## index
index | Re | Mach | Datasource
1 | 50000 | 0 | JavaFoil+Calcfoil stall+Eppler ext transition
2 | 50000 | 0 | XFOIL ncrit=9
3 | 50000 | 0.1 | JavaFoil+Calcfoil stall+Eppler ext transition
4 | 50000 | 0.1 | XFOIL ncrit=9
5 | 50000 | 0.25 | JavaFoil+Calcfoil stall+Eppler ext transition
6 | 50000 | 0.25 | XFOIL ncrit=9
7 | 50000 | 0.5 | JavaFoil+Calcfoil stall+Eppler ext transition
8 | 50000 | 0.5 | XFOIL ncrit=9
9 | 100000 | 0 | JavaFoil+Calcfoil stall+Eppler ext transition
10 | 100000 | 0 | XFOIL ncrit=9
11 | 100000 | 0.1 | JavaFoil+Calcfoil stall+Eppler ext transition
12 | 100000 | 0.1 | XFOIL ncrit=9
13 | 100000 | 0.25 | JavaFoil+Calcfoil stall+Eppler ext transition
14 | 100000 | 0.25 | XFOIL ncrit=9
15 | 100000 | 0.5 | JavaFoil+Calcfoil stall+Eppler ext transition
16 | 100000 | 0.5 | XFOIL ncrit=9
17 | 250000 | 0 | JavaFoil+Calcfoil stall+Eppler ext transition
18 | 250000 | 0 | XFOIL ncrit=9
19 | 250000 | 0.1 | JavaFoil+Calcfoil stall+Eppler ext transition
20 | 250000 | 0.1 | XFOIL ncrit=9
21 | 250000 | 0.25 | JavaFoil+Calcfoil stall+Eppler ext transition
22 | 250000 | 0.25 | XFOIL ncrit=9
23 | 250000 | 0.5 | JavaFoil+Calcfoil stall+Eppler ext transition
24 | 250000 | 0.5 | XFOIL ncrit=9
25 | 500000 | 0 | JavaFoil+Calcfoil stall+Eppler ext transition
26 | 500000 | 0 | XFOIL ncrit=9
27 | 500000 | 0.1 | JavaFoil+Calcfoil stall+Eppler ext transition
28 | 500000 | 0.1 | XFOIL ncrit=9
29 | 500000 | 0.25 | JavaFoil+Calcfoil stall+Eppler ext transition
30 | 500000 | 0.25 | XFOIL ncrit=9
31 | 500000 | 0.5 | JavaFoil+Calcfoil stall+Eppler ext transition
32 | 500000 | 0.5 | XFOIL ncrit=9
33 | 750000 | 0 | JavaFoil+Calcfoil stall+Eppler ext transition
34 | 750000 | 0 | XFOIL ncrit=9
35 | 750000 | 0.1 | JavaFoil+Calcfoil stall+Eppler ext transition
36 | 750000 | 0.1 | XFOIL ncrit=9
37 | 750000 | 0.25 | JavaFoil+Calcfoil stall+Eppler ext transition
38 | 750000 | 0.25 | XFOIL ncrit=9
39 | 750000 | 0.5 | JavaFoil+Calcfoil stall+Eppler ext transition
40 | 750000 | 0.5 | XFOIL ncrit=9
41 | 1000000 | 0 | JavaFoil+Calcfoil stall+Eppler ext transition
42 | 1000000 | 0 | XFOIL ncrit=9
43 | 1000000 | 0.1 | JavaFoil+Calcfoil stall+Eppler ext transition
44 | 1000000 | 0.1 | XFOIL ncrit=9
45 | 1000000 | 0.25 | JavaFoil+Calcfoil stall+Eppler ext transition
46 | 1000000 | 0.25 | XFOIL ncrit=9
47 | 1000000 | 0.5 | JavaFoil+Calcfoil stall+Eppler ext transition
48 | 1000000 | 0.5 | XFOIL ncrit=9
49 | 2000000 | 0 | JavaFoil+Calcfoil stall+Eppler ext transition
50 | 2000000 | 0 | XFOIL ncrit=9
51 | 2000000 | 0.1 | JavaFoil+Calcfoil stall+Eppler ext transition
52 | 2000000 | 0.1 | XFOIL ncrit=9
53 | 2000000 | 0.25 | JavaFoil+Calcfoil stall+Eppler ext transition
54 | 2000000 | 0.25 | XFOIL ncrit=9
55 | 2000000 | 0.5 | JavaFoil+Calcfoil stall+Eppler ext transition
56 | 2000000 | 0.5 | XFOIL ncrit=9
57 | 3000000 | 0 | JavaFoil+Calcfoil stall+Eppler ext transition
58 | 3000000 | 0 | XFOIL ncrit=9
59 | 3000000 | 0.1 | JavaFoil+Calcfoil stall+Eppler ext transition
60 | 3000000 | 0.1 | XFOIL ncrit=9
61 | 3000000 | 0.25 | JavaFoil+Calcfoil stall+Eppler ext transition
62 | 3000000 | 0.25 | XFOIL ncrit=9
63 | 3000000 | 0.5 | JavaFoil+Calcfoil stall+Eppler ext transition
64 | 3000000 | 0.5 | XFOIL ncrit=9
65 | 4000000 | 0 | JavaFoil+Calcfoil stall+Eppler ext transition
66 | 4000000 | 0 | XFOIL ncrit=9
67 | 4000000 | 0.1 | JavaFoil+Calcfoil stall+Eppler ext transition
68 | 4000000 | 0.1 | XFOIL ncrit=9
69 | 4000000 | 0.25 | JavaFoil+Calcfoil stall+Eppler ext transition
70 | 4000000 | 0.25 | XFOIL ncrit=9
71 | 4000000 | 0.5 | JavaFoil+Calcfoil stall+Eppler ext transition
72 | 4000000 | 0.5 | XFOIL ncrit=9
73 | 5000000 | 0 | JavaFoil+Calcfoil stall+Eppler ext transition
74 | 5000000 | 0 | XFOIL ncrit=9
75 | 5000000 | 0.1 | JavaFoil+Calcfoil stall+Eppler ext transition
76 | 5000000 | 0.1 | XFOIL ncrit=9
77 | 5000000 | 0.25 | JavaFoil+Calcfoil stall+Eppler ext transition
78 | 5000000 | 0.25 | XFOIL ncrit=9
79 | 5000000 | 0.5 | JavaFoil+Calcfoil stall+Eppler ext transition
80 | 5000000 | 0.5 | XFOIL ncrit=9
81 | 6000000 | 0 | JavaFoil+Calcfoil stall+Eppler ext transition
82 | 6000000 | 0 | XFOIL ncrit=9
83 | 6000000 | 0.1 | JavaFoil+Calcfoil stall+Eppler ext transition
84 | 6000000 | 0.1 | XFOIL ncrit=9
85 | 6000000 | 0.25 | JavaFoil+Calcfoil stall+Eppler ext transition
86 | 6000000 | 0.25 | XFOIL ncrit=9
87 | 6000000 | 0.5 | JavaFoil+Calcfoil stall+Eppler ext transition
88 | 6000000 | 0.5 | XFOIL ncrit=9
89 | 7000000 | 0 | JavaFoil+Calcfoil stall+Eppler ext transition
90 | 7000000 | 0 | XFOIL ncrit=9
91 | 7000000 | 0.1 | JavaFoil+Calcfoil stall+Eppler ext transition
92 | 7000000 | 0.1 | XFOIL ncrit=9
93 | 7000000 | 0.25 | JavaFoil+Calcfoil stall+Eppler ext transition
94 | 7000000 | 0.25 | XFOIL ncrit=9
95 | 7000000 | 0.5 | JavaFoil+Calcfoil stall+Eppler ext transition
96 | 7000000 | 0.5 | XFOIL ncrit=9
97 | 8000000 | 0 | JavaFoil+Calcfoil stall+Eppler ext transition
98 | 8000000 | 0 | XFOIL ncrit=9
99 | 8000000 | 0.1 | JavaFoil+Calcfoil stall+Eppler ext transition
100 | 8000000 | 0.1 | XFOIL ncrit=9
101 | 8000000 | 0.25 | JavaFoil+Calcfoil stall+Eppler ext transition
102 | 8000000 | 0.25 | XFOIL ncrit=9
103 | 8000000 | 0.5 | JavaFoil+Calcfoil stall+Eppler ext transition
104 | 8000000 | 0.5 | XFOIL ncrit=9
105 | 10000000 | 0 | JavaFoil+Calcfoil stall+Eppler ext transition
106 | 10000000 | 0 | XFOIL ncrit=9
107 | 10000000 | 0.1 | JavaFoil+Calcfoil stall+Eppler ext transition
108 | 10000000 | 0.1 | XFOIL ncrit=9
109 | 10000000 | 0.25 | JavaFoil+Calcfoil stall+Eppler ext transition
110 | 10000000 | 0.25 | XFOIL ncrit=9
111 | 10000000 | 0.5 | JavaFoil+Calcfoil stall+Eppler ext transition
112 | 10000000 | 0.5 | XFOIL ncrit=9
113 | 12000000 | 0 | JavaFoil+Calcfoil stall+Eppler ext transition
114 | 12000000 | 0 | XFOIL ncrit=9
115 | 12000000 | 0.1 | JavaFoil+Calcfoil stall+Eppler ext transition
116 | 12000000 | 0.1 | XFOIL ncrit=9
117 | 12000000 | 0.25 | JavaFoil+Calcfoil stall+Eppler ext transition
118 | 12000000 | 0.25 | XFOIL ncrit=9
119 | 12000000 | 0.5 | JavaFoil+Calcfoil stall+Eppler ext transition
120 | 12000000 | 0.5 | XFOIL ncrit=9
121 | 14000000 | 0 | JavaFoil+Calcfoil stall+Eppler ext transition
122 | 14000000 | 0 | XFOIL ncrit=9
123 | 14000000 | 0.1 | JavaFoil+Calcfoil stall+Eppler ext transition
124 | 14000000 | 0.1 | XFOIL ncrit=9
125 | 14000000 | 0.25 | JavaFoil+Calcfoil stall+Eppler ext transition
126 | 14000000 | 0.25 | XFOIL ncrit=9
127 | 14000000 | 0.5 | JavaFoil+Calcfoil stall+Eppler ext transition
128 | 14000000 | 0.5 | XFOIL ncrit=9
129 | 16000000 | 0 | JavaFoil+Calcfoil stall+Eppler ext transition
130 | 16000000 | 0 | XFOIL ncrit=9
131 | 16000000 | 0.1 | JavaFoil+Calcfoil stall+Eppler ext transition
132 | 16000000 | 0.1 | XFOIL ncrit=9
133 | 16000000 | 0.25 | JavaFoil+Calcfoil stall+Eppler ext transition
134 | 16000000 | 0.25 | XFOIL ncrit=9
135 | 16000000 | 0.5 | JavaFoil+Calcfoil stall+Eppler ext transition
136 | 16000000 | 0.5 | XFOIL ncrit=9
137 | 18000000 | 0 | JavaFoil+Calcfoil stall+Eppler ext transition
138 | 18000000 | 0 | XFOIL ncrit=9
139 | 18000000 | 0.1 | JavaFoil+Calcfoil stall+Eppler ext transition
140 | 18000000 | 0.1 | XFOIL ncrit=9
141 | 18000000 | 0.25 | JavaFoil+Calcfoil stall+Eppler ext transition
142 | 18000000 | 0.25 | XFOIL ncrit=9
143 | 18000000 | 0.5 | JavaFoil+Calcfoil stall+Eppler ext transition
144 | 18000000 | 0.5 | XFOIL ncrit=9
145 | 20000000 | 0 | JavaFoil+Calcfoil stall+Eppler ext transition
146 | 20000000 | 0 | XFOIL ncrit=9
147 | 20000000 | 0.1 | JavaFoil+Calcfoil stall+Eppler ext transition
148 | 20000000 | 0.1 | XFOIL ncrit=9
149 | 20000000 | 0.25 | JavaFoil+Calcfoil stall+Eppler ext transition
150 | 20000000 | 0.25 | XFOIL ncrit=9
151 | 20000000 | 0.5 | JavaFoil+Calcfoil stall+Eppler ext transition
152 | 20000000 | 0.5 | XFOIL ncrit=9

## 1. Re 50k Mach 0.00 (1)
BIGFOIL.COM POLAR EXPORT
e662
EPPLER 662 |  |  |  | Cl Max: | 1.663 | at alpha= | 10.5 | deg
JavaFoil+Calcfoil stall+Eppler ext transition |  |  |  | L/D Max: | 48.281 | at alpha= | 6 | deg
Re: | 50000 |  |  | Cd Min: | 0.01675 | at alpha= | -4 | deg
Mach: | 0 |  |  | Cl=0 at alpha= | -5.9271 | deg
|  |  |  | @ Cl=0.1, Cd= | 0.04677
|  |  |  | @ Cl=0.4, Cd= | 0.02047
|  |  |  | @ Cl=0.6, Cd= | 0.020749
alpha (deg) | Cl | Cd | Cm | Cl/Cd
-20 | -0.431 | 0.40259 | -0.037 | -1.069
-19.5 | -0.444 | 0.38259 | -0.038 | -1.161
-19 | -0.458 | 0.34932 | -0.038 | -1.31
-18.5 | -0.47 | 0.32436 | -0.038 | -1.45
-18 | -0.482 | 0.31392 | -0.039 | -1.537
-17.5 | -0.493 | 0.28861 | -0.039 | -1.71
-17 | -0.503 | 0.26358 | -0.04 | -1.909
-16.5 | -0.512 | 0.25021 | -0.04 | -2.044
-16 | -0.518 | 0.22407 | -0.04 | -2.311
-15.5 | -0.522 | 0.21385 | -0.041 | -2.442
-15 | -0.524 | 0.19579 | -0.042 | -2.676
-14.5 | -0.523 | 0.18246 | -0.042 | -2.866
-14 | -0.519 | 0.16687 | -0.043 | -3.109
-13.5 | -0.511 | 0.15413 | -0.042 | -3.317
-13 | -0.5 | 0.14516 | -0.042 | -3.445
-12.5 | -0.485 | 0.13095 | -0.042 | -3.706
-12 | -0.465 | 0.12445 | -0.043 | -3.734
-11.5 | -0.439 | 0.11414 | -0.043 | -3.85
-11 | -0.411 | 0.10658 | -0.044 | -3.86
-10.5 | -0.381 | 0.09803 | -0.044 | -3.882
-10 | -0.347 | 0.08987 | -0.045 | -3.862
-9.5 | -0.311 | 0.08393 | -0.046 | -3.707
-9 | -0.273 | 0.07808 | -0.046 | -3.493
-8.5 | -0.232 | 0.07224 | -0.047 | -3.216
-8 | -0.19 | 0.06758 | -0.048 | -2.813
-7.5 | -0.146 | 0.06277 | -0.048 | -2.328
-7 | -0.101 | 0.05896 | -0.049 | -1.71
-6.5 | -0.054 | 0.05547 | -0.05 | -0.979
-6 | -0.007 | 0.05238 | -0.051 | -0.13
-5.5 | 0.041 | 0.04952 | -0.053 | 0.837
-5 | 0.09 | 0.04716 | -0.054 | 1.914
-4.5 | 0.14 | 0.04521 | -0.056 | 3.086
-4 | 0.228 | 0.01675 | -0.13 | 13.639
-3.5 | 0.282 | 0.02058 | -0.127 | 13.682
-3 | 0.34 | 0.02049 | -0.128 | 16.61
-2.5 | 0.4 | 0.02047 | -0.129 | 19.546
-2 | 0.458 | 0.0205 | -0.13 | 22.364
-1.5 | 0.517 | 0.02059 | -0.131 | 25.105
-1 | 0.575 | 0.02069 | -0.132 | 27.805
-0.5 | 0.634 | 0.02083 | -0.133 | 30.415
0 | 0.69 | 0.02126 | -0.134 | 32.463
0.5 | 0.745 | 0.02157 | -0.135 | 34.563
1 | 0.803 | 0.02191 | -0.136 | 36.637
1.5 | 0.86 | 0.0223 | -0.137 | 38.546
2 | 0.916 | 0.02273 | -0.138 | 40.308
2.5 | 0.973 | 0.02322 | -0.139 | 41.898
3 | 1.029 | 0.02375 | -0.14 | 43.321
3.5 | 1.085 | 0.02434 | -0.14 | 44.564
4 | 1.142 | 0.02497 | -0.142 | 45.73
4.5 | 1.198 | 0.02566 | -0.143 | 46.708
5 | 1.255 | 0.02641 | -0.144 | 47.533
5.5 | 1.313 | 0.02729 | -0.145 | 48.106
6 | 1.369 | 0.02836 | -0.147 | 48.281
6.5 | 1.424 | 0.02973 | -0.148 | 47.912
7 | 1.476 | 0.03148 | -0.149 | 46.89
7.5 | 1.52 | 0.0337 | -0.15 | 45.097
8 | 1.558 | 0.03642 | -0.151 | 42.784
8.5 | 1.591 | 0.0394 | -0.152 | 40.378
9 | 1.618 | 0.04184 | -0.153 | 38.668
9.5 | 1.639 | 0.04398 | -0.153 | 37.276
10 | 1.656 | 0.04563 | -0.154 | 36.293
10.5 | 1.663 | 0.04739 | -0.154 | 35.087
11 | 1.399 | 0.08859 | -0.056 | 15.794
11.5 | 1.395 | 0.09508 | -0.048 | 14.669
12 | 1.385 | 0.10306 | -0.048 | 13.441
12.5 | 1.37 | 0.11119 | -0.047 | 12.323
13 | 1.35 | 0.12125 | -0.046 | 11.132
13.5 | 1.324 | 0.13084 | -0.046 | 10.122
14 | 1.295 | 0.14098 | -0.046 | 9.184
14.5 | 1.261 | 0.15368 | -0.045 | 8.207
15 | 1.225 | 0.16275 | -0.044 | 7.524
15.5 | 1.185 | 0.18039 | -0.044 | 6.572

## 2. Re 50k Mach 0.00 (2)
BIGFOIL.COM POLAR EXPORT
e662
EPPLER 662 |  |  |  | Cl Max: | 1.3854 | at alpha= | 13.5 | deg
XFOIL ncrit=9 |  |  |  | L/D Max: | 26.4464 | at alpha= | 12 | deg
Re: | 50000 |  |  | Cd Min: | 0.22823 | at alpha= | 18.5 | deg
Mach: | 0 |  |  | Cl=0 at alpha= | 2.9535 | deg
|  |  |  | @ Cl=0.1, Cd= | 0.053096
|  |  |  | @ Cl=0.4, Cd= | 0.075112
|  |  |  | @ Cl=0.6, Cd= | 0.078153
alpha (deg) | Cl | Cd | Cm | Cl/Cd
-9 | -0.4297 | 0.13486 | -0.0202 | -3.1863
-8.5 | -0.4397 | 0.12996 | -0.0178 | -3.3833
-8 | -0.4472 | 0.12501 | -0.0149 | -3.5773
-7.5 | -0.4698 | 0.12103 | -0.0116 | -3.8817
-7 | -0.4673 | 0.11551 | -0.0074 | -4.0455
-6.5 | -0.478 | 0.11087 | -0.0026 | -4.3114
-6 | -0.4873 | 0.10642 | 0.003 | -4.579
-5 | -0.4876 | 0.09752 | 0.016 | -5
-4 | -0.5238 | 0.05615 | -0.0349 | -9.3286
-3.5 | -0.4698 | 0.04915 | -0.0372 | -9.5585
-3 | -0.4187 | 0.04509 | -0.0378 | -9.2859
-2.5 | -0.3704 | 0.04193 | -0.0371 | -8.8338
-2 | -0.3261 | 0.04012 | -0.0356 | -8.1281
-1.5 | -0.2866 | 0.03891 | -0.0322 | -7.3657
-1 | -0.2276 | 0.03808 | -0.0198 | -5.9769
-0.5 | -0.2137 | 0.03781 | -0.0155 | -5.6519
0 | -0.1973 | 0.03775 | -0.0118 | -5.2265
0.5 | -0.1736 | 0.03816 | -0.0096 | -4.5493
1 | -0.143 | 0.03907 | -0.0089 | -3.6601
1.5 | -0.1083 | 0.04041 | -0.0091 | -2.68
2 | -0.0716 | 0.04208 | -0.0098 | -1.7015
2.5 | -0.0341 | 0.04405 | -0.011 | -0.77412
3 | 0.0035 | 0.04629 | -0.0124 | 0.07561
3.5 | 0.0724 | 0.0512 | -0.0199 | 1.4141
4.5 | 0.1906 | 0.05932 | -0.0313 | 3.2131
5 | 0.2436 | 0.0632 | -0.0357 | 3.8544
5.5 | 0.2947 | 0.06714 | -0.0396 | 4.3893
6 | 0.3441 | 0.0711 | -0.0432 | 4.8397
6.5 | 0.4054 | 0.0755 | -0.0479 | 5.3695
7 | 0.5072 | 0.07495 | -0.0516 | 6.7672
7.5 | 0.5636 | 0.07709 | -0.0537 | 7.3109
8 | 0.628 | 0.07897 | -0.0561 | 7.9524
8.5 | 0.6823 | 0.08093 | -0.0575 | 8.4307
9 | 0.7215 | 0.08337 | -0.0576 | 8.6542
9.5 | 0.7623 | 0.08574 | -0.0576 | 8.8908
10 | 0.8039 | 0.08793 | -0.0574 | 9.1425
10.5 | 0.849 | 0.08957 | -0.0568 | 9.4786
11 | 0.9049 | 0.08953 | -0.0555 | 10.1072
11.5 | 1.1938 | 0.05711 | -0.0517 | 20.9035
12 | 1.3165 | 0.04978 | -0.0512 | 26.4464
12.5 | 1.3471 | 0.05197 | -0.0476 | 25.9207
13 | 1.3608 | 0.05596 | -0.0437 | 24.3174
13.5 | 1.3854 | 0.06026 | -0.041 | 22.9904
14 | 1.3694 | 0.06677 | -0.0364 | 20.5092
14.5 | 1.3702 | 0.07311 | -0.0335 | 18.7416
15 | 1.3481 | 0.08111 | -0.0306 | 16.6206
15.5 | 1.2884 | 0.09303 | -0.0293 | 13.8493
16 | 1.2153 | 0.10936 | -0.0327 | 11.1128
17.5 | 0.9113 | 0.21111 | -0.0966 | 4.3167
18 | 0.9459 | 0.2222 | -0.0982 | 4.257
18.5 | 0.9527 | 0.22823 | -0.1024 | 4.1743

## 3. Re 50k Mach 0.10 (1)
BIGFOIL.COM POLAR EXPORT
e662
EPPLER 662 |  |  |  | Cl Max: | 1.657 | at alpha= | 10 | deg
JavaFoil+Calcfoil stall+Eppler ext transition |  |  |  | L/D Max: | 48.12 | at alpha= | 6 | deg
Re: | 50000 |  |  | Cd Min: | 0.01679 | at alpha= | -4 | deg
Mach: | 0.1 |  |  | Cl=0 at alpha= | -5.9286 | deg
|  |  |  | @ Cl=0.1, Cd= | 0.046891
|  |  |  | @ Cl=0.4, Cd= | 0.020522
|  |  |  | @ Cl=0.6, Cd= | 0.020816
alpha (deg) | Cl | Cd | Cm | Cl/Cd
-19.5 | -0.399 | 0.41338 | -0.038 | -0.966
-19 | -0.415 | 0.38186 | -0.038 | -1.087
-18.5 | -0.431 | 0.35069 | -0.039 | -1.228
-18 | -0.445 | 0.33499 | -0.039 | -1.33
-17.5 | -0.459 | 0.31011 | -0.04 | -1.482
-17 | -0.472 | 0.27556 | -0.04 | -1.714
-16.5 | -0.484 | 0.25756 | -0.04 | -1.878
-16 | -0.493 | 0.23792 | -0.041 | -2.073
-15.5 | -0.5 | 0.21684 | -0.041 | -2.308
-15 | -0.505 | 0.203 | -0.042 | -2.489
-14.5 | -0.507 | 0.18728 | -0.042 | -2.708
-14 | -0.506 | 0.1776 | -0.043 | -2.847
-13.5 | -0.501 | 0.15677 | -0.041 | -3.194
-13 | -0.492 | 0.14751 | -0.042 | -3.335
-12.5 | -0.479 | 0.13624 | -0.042 | -3.517
-12 | -0.46 | 0.1257 | -0.043 | -3.661
-11.5 | -0.436 | 0.11548 | -0.043 | -3.778
-11 | -0.409 | 0.1072 | -0.044 | -3.818
-10.5 | -0.379 | 0.09845 | -0.044 | -3.852
-10 | -0.346 | 0.09151 | -0.045 | -3.786
-9.5 | -0.311 | 0.08544 | -0.046 | -3.639
-9 | -0.273 | 0.07825 | -0.046 | -3.488
-8.5 | -0.233 | 0.07328 | -0.047 | -3.176
-8 | -0.191 | 0.06776 | -0.048 | -2.812
-7.5 | -0.147 | 0.06326 | -0.048 | -2.317
-7 | -0.101 | 0.05936 | -0.049 | -1.704
-6.5 | -0.055 | 0.05555 | -0.05 | -0.981
-6 | -0.007 | 0.05236 | -0.051 | -0.131
-5.5 | 0.042 | 0.04958 | -0.053 | 0.839
-5 | 0.091 | 0.04726 | -0.055 | 1.919
-4.5 | 0.14 | 0.04525 | -0.056 | 3.098
-4 | 0.23 | 0.01679 | -0.131 | 13.669
-3.5 | 0.283 | 0.02064 | -0.128 | 13.709
-3 | 0.342 | 0.02058 | -0.129 | 16.623
-2.5 | 0.402 | 0.02052 | -0.13 | 19.588
-2 | 0.461 | 0.02056 | -0.131 | 22.405
-1.5 | 0.519 | 0.02065 | -0.132 | 25.148
-1 | 0.578 | 0.02076 | -0.133 | 27.852
-0.5 | 0.637 | 0.02091 | -0.134 | 30.459
0 | 0.694 | 0.02134 | -0.135 | 32.502
0.5 | 0.749 | 0.02165 | -0.136 | 34.604
1 | 0.807 | 0.02199 | -0.137 | 36.673
1.5 | 0.864 | 0.02239 | -0.137 | 38.575
2 | 0.921 | 0.02283 | -0.138 | 40.328
2.5 | 0.978 | 0.02333 | -0.139 | 41.91
3 | 1.034 | 0.02387 | -0.14 | 43.316
3.5 | 1.09 | 0.02446 | -0.141 | 44.563
4 | 1.148 | 0.02511 | -0.142 | 45.702
4.5 | 1.204 | 0.0258 | -0.143 | 46.683
5 | 1.261 | 0.02657 | -0.145 | 47.469
5.5 | 1.319 | 0.02748 | -0.146 | 48.01
6 | 1.376 | 0.02859 | -0.147 | 48.12
6.5 | 1.431 | 0.02999 | -0.149 | 47.708
7 | 1.482 | 0.0318 | -0.15 | 46.619
7.5 | 1.526 | 0.03407 | -0.151 | 44.787
8 | 1.564 | 0.0371 | -0.152 | 42.163
8.5 | 1.596 | 0.04007 | -0.153 | 39.832
9 | 1.622 | 0.04236 | -0.153 | 38.289
9.5 | 1.642 | 0.04455 | -0.154 | 36.854
10 | 1.657 | 0.04624 | -0.155 | 35.83
10.5 | 1.402 | 0.08329 | -0.075 | 16.829
11 | 1.395 | 0.08874 | -0.05 | 15.725
11.5 | 1.389 | 0.09623 | -0.049 | 14.433
12 | 1.376 | 0.1049 | -0.048 | 13.119
12.5 | 1.357 | 0.11295 | -0.047 | 12.016
13 | 1.333 | 0.12211 | -0.046 | 10.913
13.5 | 1.303 | 0.13366 | -0.045 | 9.747
14 | 1.268 | 0.14644 | -0.045 | 8.661
14.5 | 1.23 | 0.15848 | -0.045 | 7.76
15 | 1.188 | 0.1704 | -0.045 | 6.971

## 4. Re 50k Mach 0.10 (2)
BIGFOIL.COM POLAR EXPORT
e662
EPPLER 662 |  |  |  | Cl Max: | 1.3759 | at alpha= | 13.5 | deg
XFOIL ncrit=9 |  |  |  | L/D Max: | 25.0346 | at alpha= | 12.5 | deg
Re: | 50000 |  |  | Cd Min: | 0.22899 | at alpha= | 18.5 | deg
Mach: | 0.1 |  |  | Cl=0 at alpha= | 2.9775 | deg
|  |  |  | @ Cl=0.1, Cd= | 0.053434
|  |  |  | @ Cl=0.4, Cd= | 0.075424
|  |  |  | @ Cl=0.6, Cd= | 0.078387
alpha (deg) | Cl | Cd | Cm | Cl/Cd
-9 | -0.4266 | 0.13541 | -0.0202 | -3.1504
-8.5 | -0.4358 | 0.13049 | -0.0178 | -3.3397
-8 | -0.4445 | 0.12563 | -0.0149 | -3.5382
-7.5 | -0.4732 | 0.12197 | -0.0117 | -3.8796
-7 | -0.4651 | 0.11617 | -0.0074 | -4.0036
-6.5 | -0.4736 | 0.11144 | -0.0027 | -4.2498
-6 | -0.4877 | 0.10715 | 0.0029 | -4.5516
-5.5 | -0.4885 | 0.10233 | 0.0089 | -4.7738
-5 | -0.4859 | 0.09808 | 0.0158 | -4.9541
-4 | -0.5288 | 0.05713 | -0.0345 | -9.2561
-3.5 | -0.4752 | 0.04986 | -0.037 | -9.5307
-3 | -0.4238 | 0.0456 | -0.0377 | -9.2939
-2.5 | -0.3747 | 0.04233 | -0.0372 | -8.8519
-2 | -0.3296 | 0.04044 | -0.0358 | -8.1503
-1.5 | -0.2895 | 0.03921 | -0.0325 | -7.3833
-0.5 | -0.2146 | 0.03802 | -0.0157 | -5.6444
0 | -0.1985 | 0.03794 | -0.0119 | -5.2319
0.5 | -0.1751 | 0.03833 | -0.0097 | -4.5682
1 | -0.1448 | 0.03922 | -0.0088 | -3.692
1.5 | -0.1103 | 0.04054 | -0.009 | -2.7208
2 | -0.0736 | 0.04221 | -0.0097 | -1.7437
2.5 | -0.036 | 0.04418 | -0.0108 | -0.81485
3 | 0.0017 | 0.04643 | -0.0122 | 0.036614
3.5 | 0.0739 | 0.05168 | -0.0203 | 1.43
4 | 0.1355 | 0.05582 | -0.0265 | 2.4274
4.5 | 0.1929 | 0.05978 | -0.0317 | 3.2268
5 | 0.2459 | 0.0636 | -0.0361 | 3.8664
5.5 | 0.2969 | 0.0675 | -0.0399 | 4.3985
6 | 0.3476 | 0.0715 | -0.0436 | 4.8615
6.5 | 0.4093 | 0.07612 | -0.0484 | 5.377
7 | 0.5062 | 0.07515 | -0.0513 | 6.7359
7.5 | 0.5747 | 0.07717 | -0.0544 | 7.4472
8 | 0.6219 | 0.07944 | -0.0555 | 7.8285
8.5 | 0.6659 | 0.0819 | -0.0563 | 8.1306
9 | 0.7122 | 0.08428 | -0.057 | 8.4504
9.5 | 0.7575 | 0.08652 | -0.0573 | 8.7552
10 | 0.8043 | 0.08839 | -0.0572 | 9.0994
10.5 | 0.8563 | 0.08939 | -0.0566 | 9.5794
11 | 0.9233 | 0.08794 | -0.055 | 10.4992
11.5 | 1.2218 | 0.05486 | -0.0515 | 22.2712
12 | 0.9845 | 0.09234 | -0.0511 | 10.6617
12.5 | 1.3376 | 0.05343 | -0.0459 | 25.0346
13 | 1.352 | 0.05747 | -0.042 | 23.5253
13.5 | 1.3759 | 0.06184 | -0.0393 | 22.2494
14 | 1.3566 | 0.06876 | -0.0348 | 19.7295
14.5 | 1.3586 | 0.07516 | -0.0321 | 18.0761
15 | 1.3358 | 0.08345 | -0.0296 | 16.0072
15.5 | 1.2723 | 0.09617 | -0.0292 | 13.2297
16 | 1.2037 | 0.1126 | -0.0335 | 10.6901
17.5 | 0.9135 | 0.21197 | -0.0971 | 4.3096
18.5 | 0.9541 | 0.22899 | -0.1031 | 4.1666

## 5. Re 50k Mach 0.25 (1)
BIGFOIL.COM POLAR EXPORT
e662
EPPLER 662 |  |  |  | Cl Max: | 1.651 | at alpha= | 9.5 | deg
JavaFoil+Calcfoil stall+Eppler ext transition |  |  |  | L/D Max: | 47.419 | at alpha= | 5.5 | deg
Re: | 50000 |  |  | Cd Min: | 0.01708 | at alpha= | -4 | deg
Mach: | 0.25 |  |  | Cl=0 at alpha= | -5.93 | deg
|  |  |  | @ Cl=0.1, Cd= | 0.047488
|  |  |  | @ Cl=0.4, Cd= | 0.020912
|  |  |  | @ Cl=0.6, Cd= | 0.02119
alpha (deg) | Cl | Cd | Cm | Cl/Cd
-17.5 | -0.069 | 0.71569 | -0.04 | -0.096
-17 | -0.153 | 0.77631 | -0.037 | -0.197
-16.5 | -0.213 | 0.5433 | -0.036 | -0.392
-16 | -0.26 | 0.43726 | -0.041 | -0.594
-15.5 | -0.3 | 0.3521 | -0.042 | -0.853
-15 | -0.335 | 0.30979 | -0.043 | -1.083
-14.5 | -0.365 | 0.26884 | -0.043 | -1.359
-14 | -0.39 | 0.23905 | -0.042 | -1.63
-13.5 | -0.408 | 0.20532 | -0.042 | -1.987
-13 | -0.42 | 0.18322 | -0.043 | -2.292
-12.5 | -0.425 | 0.16304 | -0.043 | -2.607
-12 | -0.42 | 0.14741 | -0.043 | -2.849
-11.5 | -0.407 | 0.13654 | -0.044 | -2.981
-11 | -0.389 | 0.11959 | -0.045 | -3.252
-10.5 | -0.366 | 0.11031 | -0.045 | -3.319
-10 | -0.339 | 0.09928 | -0.046 | -3.412
-9.5 | -0.307 | 0.09093 | -0.046 | -3.38
-9 | -0.272 | 0.08362 | -0.047 | -3.254
-8.5 | -0.234 | 0.07657 | -0.048 | -3.052
-8 | -0.192 | 0.07021 | -0.048 | -2.74
-7.5 | -0.149 | 0.06513 | -0.049 | -2.283
-7 | -0.103 | 0.0608 | -0.05 | -1.694
-6.5 | -0.056 | 0.05663 | -0.051 | -0.982
-6 | -0.007 | 0.05325 | -0.052 | -0.132
-5.5 | 0.043 | 0.05031 | -0.054 | 0.847
-5 | 0.093 | 0.04778 | -0.056 | 1.946
-4.5 | 0.144 | 0.04565 | -0.058 | 3.151
-4 | 0.235 | 0.01708 | -0.134 | 13.782
-3.5 | 0.291 | 0.02099 | -0.131 | 13.847
-3 | 0.351 | 0.02092 | -0.132 | 16.796
-2.5 | 0.413 | 0.02091 | -0.133 | 19.752
-2 | 0.473 | 0.02095 | -0.134 | 22.589
-1.5 | 0.534 | 0.02101 | -0.135 | 25.392
-1 | 0.594 | 0.02117 | -0.136 | 28.05
-0.5 | 0.654 | 0.02137 | -0.137 | 30.611
0 | 0.713 | 0.02174 | -0.138 | 32.779
0.5 | 0.769 | 0.02212 | -0.139 | 34.781
1 | 0.828 | 0.0225 | -0.14 | 36.815
1.5 | 0.887 | 0.02293 | -0.141 | 38.686
2 | 0.946 | 0.02341 | -0.142 | 40.387
2.5 | 1.004 | 0.02394 | -0.143 | 41.929
3 | 1.062 | 0.02453 | -0.144 | 43.285
3.5 | 1.12 | 0.02518 | -0.145 | 44.475
4 | 1.179 | 0.02588 | -0.146 | 45.531
4.5 | 1.237 | 0.02666 | -0.147 | 46.387
5 | 1.295 | 0.02752 | -0.149 | 47.074
5.5 | 1.355 | 0.02858 | -0.15 | 47.419
6 | 1.412 | 0.02994 | -0.152 | 47.177
6.5 | 1.467 | 0.03157 | -0.153 | 46.471
7 | 1.518 | 0.03379 | -0.154 | 44.915
7.5 | 1.559 | 0.0365 | -0.155 | 42.709
8 | 1.593 | 0.03984 | -0.156 | 39.989
8.5 | 1.62 | 0.04289 | -0.156 | 37.766
9 | 1.639 | 0.04534 | -0.157 | 36.153
9.5 | 1.651 | 0.04732 | -0.158 | 34.885
10 | 1.648 | 0.04928 | -0.158 | 33.441
10.5 | 1.38 | 0.08673 | -0.05 | 15.915
11 | 1.362 | 0.09553 | -0.049 | 14.256
11.5 | 1.333 | 0.10479 | -0.047 | 12.722
12 | 1.294 | 0.11649 | -0.046 | 11.104
12.5 | 1.243 | 0.12933 | -0.045 | 9.614
13 | 1.183 | 0.14475 | -0.044 | 8.175
13.5 | 1.114 | 0.16183 | -0.044 | 6.882
14 | 1.036 | 0.17978 | -0.043 | 5.762
14.5 | 0.951 | 0.20699 | -0.043 | 4.594

## 6. Re 50k Mach 0.25 (2)
BIGFOIL.COM POLAR EXPORT
e662
EPPLER 662 |  |  |  | Cl Max: | 1.0618 | at alpha= | 13 | deg
XFOIL ncrit=9 |  |  |  | L/D Max: | 10.8813 | at alpha= | 13 | deg
Re: | 50000 |  |  | Cd Min: | 0.22729 | at alpha= | 18 | deg
Mach: | 0.25 |  |  | Cl=0 at alpha= | 2.9743 | deg
|  |  |  | @ Cl=0.1, Cd= | 0.054663
|  |  |  | @ Cl=0.4, Cd= | 0.073907
|  |  |  | @ Cl=0.6, Cd= | 0.079678
alpha (deg) | Cl | Cd | Cm | Cl/Cd
-9 | -0.4252 | 0.13933 | -0.0205 | -3.0517
-8.5 | -0.4329 | 0.13432 | -0.0181 | -3.2229
-8 | -0.4532 | 0.13026 | -0.0155 | -3.4792
-7.5 | -0.441 | 0.12381 | -0.0117 | -3.5619
-7 | -0.479 | 0.12091 | -0.0078 | -3.9616
-6.5 | -0.4866 | 0.11604 | -0.0028 | -4.1934
-6 | -0.4737 | 0.10987 | 0.002 | -4.3115
-5.5 | -0.482 | 0.10571 | 0.0084 | -4.5596
-5 | -0.4808 | 0.10107 | 0.0151 | -4.7571
-4 | -0.5522 | 0.06212 | -0.0328 | -8.8892
-3.5 | -0.5031 | 0.0539 | -0.0359 | -9.334
-3 | -0.4519 | 0.04857 | -0.0373 | -9.3041
-2.5 | -0.3987 | 0.04479 | -0.0377 | -8.9015
-2 | -0.3514 | 0.0422 | -0.0367 | -8.327
-1.5 | -0.3066 | 0.04067 | -0.0341 | -7.5387
-1 | -0.2648 | 0.03947 | -0.0311 | -6.7089
-0.5 | -0.2198 | 0.03919 | -0.0171 | -5.6086
0 | -0.2042 | 0.03905 | -0.0129 | -5.2292
0.5 | -0.1832 | 0.03929 | -0.01 | -4.6628
1 | -0.1546 | 0.04007 | -0.0086 | -3.8582
1.5 | -0.1208 | 0.04132 | -0.0084 | -2.9235
2 | -0.0842 | 0.04296 | -0.0089 | -1.96
2.5 | -0.0462 | 0.04494 | -0.0099 | -1.028
3 | 0.0025 | 0.04801 | -0.0133 | 0.052072
3.5 | 0.0696 | 0.05258 | -0.0203 | 1.3237
4 | 0.1309 | 0.05678 | -0.0262 | 2.3054
4.5 | 0.1886 | 0.06085 | -0.0313 | 3.0994
5 | 0.2434 | 0.0649 | -0.0358 | 3.7504
5.5 | 0.2956 | 0.06888 | -0.0397 | 4.2915
6 | 0.348 | 0.07284 | -0.0434 | 4.7776
7 | 0.5122 | 0.07621 | -0.0509 | 6.7209
7.5 | 0.579 | 0.07848 | -0.0538 | 7.3777
8 | 0.6237 | 0.08103 | -0.0546 | 7.6971
8.5 | 0.6661 | 0.0838 | -0.0553 | 7.9487
9 | 0.7096 | 0.08662 | -0.0559 | 8.1921
9.5 | 0.7517 | 0.08941 | -0.0561 | 8.4073
10 | 0.7942 | 0.09204 | -0.056 | 8.6289
10.5 | 0.8406 | 0.09412 | -0.0555 | 8.9312
11 | 0.9017 | 0.09414 | -0.054 | 9.5783
11.5 | 0.9152 | 0.09937 | -0.0532 | 9.21
12 | 0.9264 | 0.10519 | -0.0527 | 8.8069
12.5 | 0.9399 | 0.11103 | -0.0524 | 8.4653
13 | 1.0618 | 0.09758 | -0.043 | 10.8813
13.5 | 0.9717 | 0.1226 | -0.0523 | 7.9258
14 | 0.9429 | 0.13702 | -0.0577 | 6.8815
14.5 | 0.9321 | 0.14849 | -0.0623 | 6.2772
15 | 0.9309 | 0.15924 | -0.0668 | 5.8459
15.5 | 0.9369 | 0.16898 | -0.0708 | 5.5444
16 | 0.9276 | 0.18249 | -0.0785 | 5.083
17.5 | 0.9267 | 0.21684 | -0.1002 | 4.2737
18 | 0.9549 | 0.22729 | -0.1028 | 4.2012

## 7. Re 50k Mach 0.50 (1)
BIGFOIL.COM POLAR EXPORT
e662
EPPLER 662 |  |  |  | Cl Max: | 1.667 | at alpha= | 7.5 | deg
JavaFoil+Calcfoil stall+Eppler ext transition |  |  |  | L/D Max: | 44.226 | at alpha= | 4.5 | deg
Re: | 50000 |  |  | Cd Min: | 0.0224 | at alpha= | -3.5 | deg
Mach: | 0.5 |  |  | Cl=0 at alpha= | -5.9273 | deg
|  |  |  | @ Cl=0.1, Cd= | 0.050751
|  |  |  | @ Cl=0.4, Cd= | 0.02257
|  |  |  | @ Cl=0.6, Cd= | 0.022796
alpha (deg) | Cl | Cd | Cm | Cl/Cd
-20 | -0.8 | 0.42993 | -0.069 | -1.86
-19.5 | -0.772 | 0.42938 | -0.07 | -1.797
-19 | -0.741 | 0.39022 | -0.065 | -1.898
-18.5 | -0.712 | 0.37866 | -0.065 | -1.881
-18 | -0.684 | 0.37129 | -0.065 | -1.842
-17.5 | -0.656 | 0.36779 | -0.066 | -1.783
-17 | -0.628 | 0.3671 | -0.066 | -1.71
-16.5 | -0.6 | 0.35947 | -0.067 | -1.668
-16 | -0.571 | 0.35577 | -0.067 | -1.606
-15.5 | -0.543 | 0.33145 | -0.065 | -1.639
-15 | -0.515 | 0.3258 | -0.065 | -1.581
-14.5 | -0.485 | 0.28644 | -0.06 | -1.694
-14 | -0.457 | 0.27223 | -0.059 | -1.678
-13.5 | -0.428 | 0.27248 | -0.059 | -1.573
-13 | -0.4 | 0.26942 | -0.059 | -1.485
-12.5 | -0.372 | 0.25907 | -0.059 | -1.436
-12 | -0.344 | 0.25612 | -0.06 | -1.342
-11.5 | -0.315 | 0.25392 | -0.06 | -1.242
-11 | -0.287 | 0.23987 | -0.06 | -1.196
-10.5 | -0.258 | 0.21249 | -0.05 | -1.214
-10 | -0.23 | 0.2097 | -0.05 | -1.096
-9.5 | -0.202 | 0.213 | -0.051 | -0.946
-9 | -0.173 | 0.2102 | -0.051 | -0.825
-8.5 | -0.145 | 0.18023 | -0.053 | -0.805
-8 | -0.117 | 0.16943 | -0.054 | -0.69
-7.5 | -0.127 | 0.10037 | -0.053 | -1.266
-7 | -0.102 | 0.0755 | -0.053 | -1.351
-6.5 | -0.058 | 0.06603 | -0.055 | -0.88
-6 | -0.008 | 0.0589 | -0.056 | -0.128
-5.5 | 0.047 | 0.05423 | -0.058 | 0.857
-5 | 0.102 | 0.05062 | -0.06 | 2.023
-4.5 | 0.159 | 0.0481 | -0.062 | 3.314
-4 | 0.217 | 0.04584 | -0.065 | 4.735
-3.5 | 0.33 | 0.0224 | -0.15 | 14.751
-3 | 0.392 | 0.02257 | -0.147 | 17.353
-2.5 | 0.461 | 0.02257 | -0.148 | 20.424
-2 | 0.528 | 0.02266 | -0.149 | 23.318
-1.5 | 0.596 | 0.02278 | -0.151 | 26.148
-1 | 0.663 | 0.02305 | -0.152 | 28.757
-0.5 | 0.73 | 0.02341 | -0.153 | 31.199
0 | 0.796 | 0.02388 | -0.154 | 33.325
0.5 | 0.858 | 0.02435 | -0.155 | 35.23
1 | 0.923 | 0.02492 | -0.156 | 37.045
1.5 | 0.989 | 0.02552 | -0.157 | 38.736
2 | 1.053 | 0.02621 | -0.158 | 40.19
2.5 | 1.118 | 0.02699 | -0.159 | 41.416
3 | 1.183 | 0.02783 | -0.161 | 42.52
3.5 | 1.248 | 0.02878 | -0.162 | 43.37
4 | 1.314 | 0.02987 | -0.163 | 43.975
4.5 | 1.38 | 0.0312 | -0.165 | 44.226
5 | 1.444 | 0.03284 | -0.166 | 43.967
5.5 | 1.505 | 0.03494 | -0.168 | 43.076
6 | 1.562 | 0.03776 | -0.169 | 41.371
6.5 | 1.613 | 0.04136 | -0.17 | 39.005
7 | 1.653 | 0.04604 | -0.171 | 35.911
7.5 | 1.667 | 0.0505 | -0.172 | 33.006
8 | 1.648 | 0.05502 | -0.172 | 29.95
8.5 | 1.316 | 0.07941 | -0.054 | 16.576
9 | 0.818 | 0.16052 | -0.047 | 5.095
9.5 | 0.844 | 0.16622 | -0.047 | 5.078
10 | 0.871 | 0.21568 | -0.061 | 4.038
10.5 | 0.897 | 0.21069 | -0.063 | 4.258
11 | 0.925 | 0.2556 | -0.076 | 3.617
11.5 | 0.951 | 0.26221 | -0.078 | 3.625
12 | 0.977 | 0.26967 | -0.082 | 3.623
12.5 | 1.005 | 0.31071 | -0.09 | 3.234

## 8. Re 50k Mach 0.50 (2)
BIGFOIL.COM POLAR EXPORT
e662
EPPLER 662 |  |  |  | Cl Max: | 1.1058 | at alpha= | 20 | deg
XFOIL ncrit=9 |  |  |  | L/D Max: | 7.0218 | at alpha= | 9.5 | deg
Re: | 50000 |  |  | Cd Min: | 0.28881 | at alpha= | 20 | deg
Mach: | 0.5 |  |  | Cl=0 at alpha= | 2.9698 | deg
|  |  |  | @ Cl=0.1, Cd= | 0.061043
|  |  |  | @ Cl=0.4, Cd= | 0.075241
|  |  |  | @ Cl=0.6, Cd= | 0.08884
alpha (deg) | Cl | Cd | Cm | Cl/Cd
-9 | -0.4153 | 0.15366 | -0.0217 | -2.7027
-8.5 | -0.4187 | 0.14808 | -0.0193 | -2.8275
-8 | -0.4038 | 0.14102 | -0.0161 | -2.8634
-7.5 | -0.4331 | 0.13837 | -0.013 | -3.13
-7 | -0.4124 | 0.13069 | -0.0098 | -3.1556
-6 | -0.4322 | 0.1211 | -0.0016 | -3.569
-5.5 | -0.4298 | 0.11558 | 0.0029 | -3.7186
-4.5 | -0.5685 | 0.09393 | -0.0165 | -6.0524
-4 | -0.5852 | 0.08359 | -0.0212 | -7.0008
-3.5 | -0.5823 | 0.07385 | -0.0252 | -7.8849
-3 | -0.5579 | 0.0647 | -0.0298 | -8.6229
-2.5 | -0.5145 | 0.05745 | -0.0333 | -8.9556
-2 | -0.4584 | 0.05172 | -0.036 | -8.8631
-1.5 | -0.3999 | 0.04795 | -0.037 | -8.3399
-1 | -0.3438 | 0.04565 | -0.036 | -7.5312
-0.5 | -0.296 | 0.04458 | -0.0322 | -6.6397
0 | -0.2386 | 0.04232 | -0.0316 | -5.638
0.5 | -0.2094 | 0.04406 | -0.0136 | -4.7526
1 | -0.1883 | 0.0443 | -0.0096 | -4.2506
1.5 | -0.1605 | 0.04509 | -0.0073 | -3.5595
2 | -0.1265 | 0.04646 | -0.0064 | -2.7228
2.5 | -0.0715 | 0.04976 | -0.0098 | -1.4369
3 | 0.0046 | 0.05485 | -0.0174 | 0.083865
3.5 | 0.0731 | 0.05927 | -0.0236 | 1.2333
4 | 0.1359 | 0.06341 | -0.0288 | 2.1432
4.5 | 0.1903 | 0.06699 | -0.0324 | 2.8407
5 | 0.2427 | 0.07037 | -0.0354 | 3.4489
5.5 | 0.3536 | 0.07286 | -0.0418 | 4.8531
6 | 0.4066 | 0.07558 | -0.0437 | 5.3797
6.5 | 0.4721 | 0.0787 | -0.0467 | 5.9987
7 | 0.5146 | 0.08185 | -0.0477 | 6.2871
7.5 | 0.5589 | 0.08531 | -0.0489 | 6.5514
8 | 0.6021 | 0.08902 | -0.0501 | 6.7636
8.5 | 0.6431 | 0.09304 | -0.0511 | 6.9121
9 | 0.6813 | 0.09736 | -0.052 | 6.9977
9.5 | 0.7165 | 0.10204 | -0.0528 | 7.0218
10 | 0.7482 | 0.10712 | -0.0535 | 6.9847
10.5 | 0.7771 | 0.11259 | -0.0544 | 6.902
11 | 0.8052 | 0.11835 | -0.0553 | 6.8035
11.5 | 0.8357 | 0.12419 | -0.0562 | 6.7292
12 | 0.8352 | 0.1328 | -0.0591 | 6.2892
12.5 | 0.8571 | 0.13993 | -0.0611 | 6.1252
13 | 0.8669 | 0.14836 | -0.0645 | 5.8432
13.5 | 0.8948 | 0.15594 | -0.0667 | 5.7381
14 | 0.9032 | 0.16536 | -0.0713 | 5.462
14.5 | 0.9144 | 0.17456 | -0.0759 | 5.2383
15 | 0.9163 | 0.18527 | -0.0828 | 4.9458
15.5 | 0.9271 | 0.19519 | -0.0888 | 4.7497
16.5 | 0.9521 | 0.22214 | -0.1052 | 4.286
17 | 0.9662 | 0.22962 | -0.1107 | 4.2078
17.5 | 0.9884 | 0.23881 | -0.1155 | 4.1389
18 | 1.0186 | 0.25083 | -0.1195 | 4.0609
18.5 | 1.0363 | 0.25879 | -0.1249 | 4.0044
19 | 1.0577 | 0.26802 | -0.13 | 3.9463
19.5 | 1.0809 | 0.27802 | -0.1349 | 3.8878
20 | 1.1058 | 0.28881 | -0.1397 | 3.8288

## 9. Re 100k Mach 0.00 (1)
BIGFOIL.COM POLAR EXPORT
e662
EPPLER 662 |  |  |  | Cl Max: | 1.67 | at alpha= | 10.5 | deg
JavaFoil+Calcfoil stall+Eppler ext transition |  |  |  | L/D Max: | 65.944 | at alpha= | 5.5 | deg
Re: | 100000 |  |  | Cd Min: | 0.01295 | at alpha= | -4.5 | deg
Mach: | 0 |  |  | Cl=0 at alpha= | -5.9271 | deg
|  |  |  | @ Cl=0.1, Cd= | 0.038995
|  |  |  | @ Cl=0.4, Cd= | 0.015051
|  |  |  | @ Cl=0.6, Cd= | 0.015186
alpha (deg) | Cl | Cd | Cm | Cl/Cd
-20 | -0.431 | 0.32445 | -0.038 | -1.327
-19.5 | -0.444 | 0.31227 | -0.039 | -1.423
-19 | -0.458 | 0.29538 | -0.039 | -1.549
-18.5 | -0.47 | 0.27292 | -0.039 | -1.724
-18 | -0.482 | 0.25087 | -0.039 | -1.923
-17.5 | -0.493 | 0.237 | -0.039 | -2.082
-17 | -0.503 | 0.21697 | -0.04 | -2.32
-16.5 | -0.512 | 0.20768 | -0.04 | -2.463
-16 | -0.518 | 0.19429 | -0.041 | -2.666
-15.5 | -0.522 | 0.18055 | -0.041 | -2.892
-15 | -0.524 | 0.16546 | -0.042 | -3.167
-14.5 | -0.523 | 0.15533 | -0.042 | -3.366
-14 | -0.519 | 0.14231 | -0.043 | -3.645
-13.5 | -0.511 | 0.13332 | -0.043 | -3.834
-13 | -0.5 | 0.12506 | -0.044 | -3.999
-12.5 | -0.485 | 0.11667 | -0.044 | -4.16
-12 | -0.465 | 0.10911 | -0.045 | -4.259
-11.5 | -0.44 | 0.10111 | -0.046 | -4.347
-11 | -0.411 | 0.09432 | -0.046 | -4.362
-10.5 | -0.381 | 0.08767 | -0.047 | -4.341
-10 | -0.347 | 0.08207 | -0.047 | -4.229
-9.5 | -0.311 | 0.0749 | -0.046 | -4.154
-9 | -0.273 | 0.06927 | -0.047 | -3.938
-8.5 | -0.232 | 0.06482 | -0.047 | -3.585
-8 | -0.19 | 0.06068 | -0.048 | -3.133
-7.5 | -0.146 | 0.0568 | -0.049 | -2.573
-7 | -0.101 | 0.0533 | -0.05 | -1.892
-6.5 | -0.054 | 0.05017 | -0.051 | -1.082
-6 | -0.007 | 0.0474 | -0.052 | -0.144
-5.5 | 0.041 | 0.04494 | -0.054 | 0.922
-5 | 0.09 | 0.04277 | -0.055 | 2.111
-4.5 | 0.169 | 0.01295 | -0.13 | 13.044
-4 | 0.229 | 0.01418 | -0.131 | 16.15
-3.5 | 0.282 | 0.01518 | -0.128 | 18.59
-3 | 0.341 | 0.01509 | -0.129 | 22.612
-2.5 | 0.401 | 0.01505 | -0.13 | 26.634
-2 | 0.459 | 0.01506 | -0.131 | 30.516
-1.5 | 0.518 | 0.01508 | -0.132 | 34.361
-1 | 0.577 | 0.01515 | -0.133 | 38.058
-0.5 | 0.635 | 0.01524 | -0.134 | 41.681
0 | 0.692 | 0.01558 | -0.135 | 44.394
0.5 | 0.747 | 0.0158 | -0.136 | 47.308
1 | 0.805 | 0.01605 | -0.137 | 50.161
1.5 | 0.862 | 0.01634 | -0.138 | 52.764
2 | 0.919 | 0.01666 | -0.139 | 55.183
2.5 | 0.976 | 0.01702 | -0.14 | 57.363
3 | 1.033 | 0.01741 | -0.141 | 59.313
3.5 | 1.089 | 0.01785 | -0.142 | 60.998
4 | 1.147 | 0.0183 | -0.143 | 62.678
4.5 | 1.204 | 0.01881 | -0.144 | 64.016
5 | 1.262 | 0.01938 | -0.145 | 65.153
5.5 | 1.323 | 0.02006 | -0.147 | 65.944
6 | 1.381 | 0.02104 | -0.149 | 65.646
6.5 | 1.437 | 0.02243 | -0.15 | 64.067
7 | 1.487 | 0.02426 | -0.151 | 61.318
7.5 | 1.53 | 0.02656 | -0.152 | 57.589
8 | 1.566 | 0.02944 | -0.153 | 53.2
8.5 | 1.598 | 0.03264 | -0.153 | 48.952
9 | 1.624 | 0.03521 | -0.154 | 46.143
9.5 | 1.646 | 0.03727 | -0.155 | 44.155
10 | 1.661 | 0.03946 | -0.155 | 42.107
10.5 | 1.67 | 0.04148 | -0.156 | 40.26
11 | 1.67 | 0.04354 | -0.156 | 38.349
11.5 | 1.397 | 0.08742 | -0.065 | 15.982
12 | 1.385 | 0.09293 | -0.049 | 14.907
12.5 | 1.37 | 0.09994 | -0.049 | 13.711
13 | 1.35 | 0.10817 | -0.048 | 12.479
13.5 | 1.325 | 0.11628 | -0.048 | 11.391
14 | 1.295 | 0.12397 | -0.047 | 10.445
14.5 | 1.261 | 0.13499 | -0.047 | 9.344
15 | 1.225 | 0.1443 | -0.047 | 8.487
15.5 | 1.185 | 0.1555 | -0.046 | 7.623

## 10. Re 100k Mach 0.00 (2)
BIGFOIL.COM POLAR EXPORT
e662
EPPLER 662 |  |  |  | Cl Max: | 1.343 | at alpha= | 17 | deg
XFOIL ncrit=9 |  |  |  | L/D Max: | 45.9925 | at alpha= | 9.5 | deg
Re: | 100000 |  |  | Cd Min: | 0.17332 | at alpha= | 19.5 | deg
Mach: | 0 |  |  | Cl=0 at alpha= | -0.088717 | deg
|  |  |  | @ Cl=0.1, Cd= | 0.040577
|  |  |  | @ Cl=0.4, Cd= | 0.043572
|  |  |  | @ Cl=0.6, Cd= | 0.044156
alpha (deg) | Cl | Cd | Cm | Cl/Cd
-10.5 | -0.4683 | 0.14606 | -0.0333 | -3.2062
-10 | -0.4386 | 0.13779 | -0.0275 | -3.1831
-9.5 | -0.4439 | 0.13278 | -0.0262 | -3.3431
-9 | -0.4841 | 0.1279 | -0.0292 | -3.785
-8.5 | -0.4946 | 0.12057 | -0.0277 | -4.1022
-8 | -0.4884 | 0.11567 | -0.0238 | -4.2224
-7.5 | -0.5278 | 0.10987 | -0.0241 | -4.8039
-7 | -0.5997 | 0.10299 | -0.0268 | -5.8229
-6 | -0.6127 | 0.08893 | -0.0227 | -6.8897
-5.5 | -0.6211 | 0.08026 | -0.0249 | -7.7386
-5 | -0.6117 | 0.07318 | -0.0259 | -8.3588
-4.5 | -0.5921 | 0.06699 | -0.028 | -8.8386
-3.5 | -0.4633 | 0.04157 | -0.0365 | -11.1451
-3 | -0.3948 | 0.03947 | -0.0398 | -10.0025
-2.5 | -0.336 | 0.03708 | -0.0415 | -9.0615
-1 | -0.1794 | 0.03531 | -0.0406 | -5.0807
-0.5 | -0.1808 | 0.03744 | -0.0251 | -4.8291
0 | 0.039 | 0.03992 | -0.0515 | 0.97695
0.5 | 0.117 | 0.04076 | -0.0562 | 2.8705
1 | 0.1271 | 0.0406 | -0.0501 | 3.1305
1.5 | 0.1704 | 0.04097 | -0.0492 | 4.1591
2 | 0.219 | 0.04143 | -0.0489 | 5.286
2.5 | 0.2662 | 0.04193 | -0.0487 | 6.3487
3 | 0.3036 | 0.04253 | -0.0475 | 7.1385
3.5 | 0.3599 | 0.0432 | -0.0491 | 8.331
4 | 0.4203 | 0.04376 | -0.051 | 9.6047
4.5 | 0.4835 | 0.04413 | -0.0532 | 10.9563
5 | 0.5486 | 0.04425 | -0.0554 | 12.3977
5.5 | 0.6145 | 0.04413 | -0.0574 | 13.9248
6 | 0.673 | 0.04411 | -0.0585 | 15.2573
6.5 | 0.7481 | 0.04292 | -0.0608 | 17.4301
7 | 0.8206 | 0.04143 | -0.0624 | 19.8069
7.5 | 0.8956 | 0.03927 | -0.0639 | 22.8062
8 | 0.9506 | 0.03813 | -0.0632 | 24.9305
8.5 | 1.0715 | 0.03179 | -0.0676 | 33.7056
9 | 1.1632 | 0.02831 | -0.0701 | 41.088
9.5 | 1.2349 | 0.02685 | -0.071 | 45.9926
10 | 1.2706 | 0.02768 | -0.0684 | 45.9032
10.5 | 1.2958 | 0.02925 | -0.0647 | 44.3009
11 | 1.3051 | 0.03183 | -0.0599 | 41.0022
11.5 | 1.3122 | 0.03482 | -0.0554 | 37.6852
12 | 1.3163 | 0.03832 | -0.0511 | 34.3502
12.5 | 1.3184 | 0.0423 | -0.0472 | 31.1678
13 | 1.3225 | 0.0466 | -0.0439 | 28.3798
13.5 | 1.3277 | 0.05114 | -0.0412 | 25.9621
14 | 1.3323 | 0.05601 | -0.0389 | 23.7868
14.5 | 1.3351 | 0.06118 | -0.0372 | 21.8225
15 | 1.3303 | 0.06742 | -0.0358 | 19.7315
15.5 | 1.3283 | 0.07389 | -0.035 | 17.9767
16 | 1.3283 | 0.08059 | -0.0346 | 16.4822
16.5 | 1.3338 | 0.08747 | -0.0342 | 15.2487
17 | 1.343 | 0.09395 | -0.0346 | 14.2948
17.5 | 1.319 | 0.10438 | -0.0369 | 12.6365
18 | 1.2897 | 0.11649 | -0.0411 | 11.0713
18.5 | 1.2492 | 0.13136 | -0.0486 | 9.5097
19 | 1.1968 | 0.15034 | -0.0604 | 7.9606
19.5 | 1.1409 | 0.17332 | -0.0758 | 6.5826

## 11. Re 100k Mach 0.10 (1)
BIGFOIL.COM POLAR EXPORT
e662
EPPLER 662 |  |  |  | Cl Max: | 1.668 | at alpha= | 10.5 | deg
JavaFoil+Calcfoil stall+Eppler ext transition |  |  |  | L/D Max: | 65.756 | at alpha= | 5.5 | deg
Re: | 100000 |  |  | Cd Min: | 0.01291 | at alpha= | -4 | deg
Mach: | 0.1 |  |  | Cl=0 at alpha= | -5.9286 | deg
|  |  |  | @ Cl=0.1, Cd= | 0.039428
|  |  |  | @ Cl=0.4, Cd= | 0.015102
|  |  |  | @ Cl=0.6, Cd= | 0.015232
alpha (deg) | Cl | Cd | Cm | Cl/Cd
-19.5 | -0.399 | 0.33591 | -0.039 | -1.189
-19 | -0.415 | 0.31746 | -0.039 | -1.308
-18.5 | -0.431 | 0.29153 | -0.04 | -1.477
-18 | -0.445 | 0.27574 | -0.04 | -1.616
-17.5 | -0.459 | 0.25589 | -0.04 | -1.796
-17 | -0.472 | 0.23438 | -0.04 | -2.015
-16.5 | -0.484 | 0.21356 | -0.04 | -2.265
-16 | -0.493 | 0.19743 | -0.041 | -2.498
-15.5 | -0.5 | 0.18328 | -0.041 | -2.731
-15 | -0.505 | 0.17157 | -0.042 | -2.945
-14.5 | -0.507 | 0.15971 | -0.042 | -3.175
-14 | -0.506 | 0.15013 | -0.043 | -3.368
-13.5 | -0.501 | 0.13574 | -0.043 | -3.689
-13 | -0.492 | 0.12723 | -0.044 | -3.867
-12.5 | -0.479 | 0.12061 | -0.044 | -3.973
-12 | -0.46 | 0.11034 | -0.045 | -4.171
-11.5 | -0.436 | 0.10418 | -0.046 | -4.188
-11 | -0.409 | 0.09501 | -0.046 | -4.308
-10.5 | -0.379 | 0.08938 | -0.047 | -4.244
-10 | -0.346 | 0.083 | -0.048 | -4.174
-9.5 | -0.311 | 0.07522 | -0.046 | -4.134
-9 | -0.273 | 0.07005 | -0.047 | -3.896
-8.5 | -0.233 | 0.06512 | -0.047 | -3.574
-8 | -0.191 | 0.06071 | -0.048 | -3.138
-7.5 | -0.147 | 0.05691 | -0.049 | -2.576
-7 | -0.101 | 0.05341 | -0.05 | -1.894
-6.5 | -0.055 | 0.0504 | -0.051 | -1.082
-6 | -0.007 | 0.04747 | -0.052 | -0.144
-5.5 | 0.042 | 0.04501 | -0.054 | 0.925
-5 | 0.091 | 0.04283 | -0.056 | 2.118
-4.5 | 0.17 | 0.01297 | -0.13 | 13.086
-4 | 0.23 | 0.01291 | -0.131 | 17.819
-3.5 | 0.284 | 0.01523 | -0.129 | 18.616
-3 | 0.343 | 0.01514 | -0.13 | 22.643
-2.5 | 0.403 | 0.0151 | -0.131 | 26.68
-2 | 0.462 | 0.01508 | -0.131 | 30.61
-1.5 | 0.521 | 0.01513 | -0.132 | 34.414
-1 | 0.579 | 0.0152 | -0.133 | 38.11
-0.5 | 0.638 | 0.01529 | -0.134 | 41.734
0 | 0.695 | 0.01564 | -0.135 | 44.46
0.5 | 0.751 | 0.01585 | -0.136 | 47.367
1 | 0.809 | 0.01611 | -0.137 | 50.207
1.5 | 0.866 | 0.01641 | -0.138 | 52.804
2 | 0.924 | 0.01673 | -0.139 | 55.209
2.5 | 0.981 | 0.0171 | -0.14 | 57.374
3 | 1.038 | 0.0175 | -0.141 | 59.296
3.5 | 1.094 | 0.01794 | -0.142 | 60.973
4 | 1.153 | 0.0184 | -0.144 | 62.623
4.5 | 1.21 | 0.01891 | -0.145 | 63.988
5 | 1.269 | 0.01949 | -0.146 | 65.081
5.5 | 1.33 | 0.02022 | -0.148 | 65.756
6 | 1.388 | 0.02124 | -0.149 | 65.34
6.5 | 1.443 | 0.02267 | -0.151 | 63.68
7 | 1.494 | 0.02455 | -0.152 | 60.837
7.5 | 1.536 | 0.02691 | -0.153 | 57.057
8 | 1.571 | 0.03015 | -0.153 | 52.121
8.5 | 1.602 | 0.03341 | -0.154 | 47.955
9 | 1.628 | 0.03563 | -0.155 | 45.698
9.5 | 1.648 | 0.03778 | -0.155 | 43.626
10 | 1.662 | 0.03999 | -0.156 | 41.563
10.5 | 1.668 | 0.04207 | -0.156 | 39.659
11 | 1.666 | 0.04416 | -0.157 | 37.718
11.5 | 1.391 | 0.08814 | -0.064 | 15.783
12 | 1.376 | 0.09436 | -0.049 | 14.585
12.5 | 1.357 | 0.10104 | -0.049 | 13.434
13 | 1.333 | 0.10908 | -0.048 | 12.218
13.5 | 1.303 | 0.11799 | -0.047 | 11.043
14 | 1.268 | 0.12806 | -0.047 | 9.905
14.5 | 1.23 | 0.1374 | -0.046 | 8.951
15 | 1.188 | 0.14721 | -0.046 | 8.07
15.5 | 1.143 | 0.15843 | -0.046 | 7.217

## 12. Re 100k Mach 0.10 (2)
BIGFOIL.COM POLAR EXPORT
e662
EPPLER 662 |  |  |  | Cl Max: | 1.3324 | at alpha= | 17 | deg
XFOIL ncrit=9 |  |  |  | L/D Max: | 45.5778 | at alpha= | 10 | deg
Re: | 100000 |  |  | Cd Min: | 0.24241 | at alpha= | 20 | deg
Mach: | 0.1 |  |  | Cl=0 at alpha= | -0.10448 | deg
|  |  |  | @ Cl=0.1, Cd= | 0.040476
|  |  |  | @ Cl=0.4, Cd= | 0.043596
|  |  |  | @ Cl=0.6, Cd= | 0.045006
alpha (deg) | Cl | Cd | Cm | Cl/Cd
-10.5 | -0.4695 | 0.14703 | -0.0337 | -3.1932
-10 | -0.4353 | 0.13853 | -0.0273 | -3.1423
-9.5 | -0.4425 | 0.13349 | -0.0263 | -3.3149
-9 | -0.4875 | 0.12887 | -0.0299 | -3.7829
-8.5 | -0.4812 | 0.1215 | -0.0264 | -3.9605
-8 | -0.4844 | 0.11648 | -0.0237 | -4.1587
-7.5 | -0.5326 | 0.1107 | -0.0249 | -4.8112
-7 | -0.607 | 0.10391 | -0.0281 | -5.8416
-6.5 | -0.5975 | 0.09679 | -0.0228 | -6.1732
-6 | -0.611 | 0.09004 | -0.0226 | -6.7859
-5.5 | -0.6199 | 0.08162 | -0.0241 | -7.595
-5 | -0.613 | 0.07435 | -0.0252 | -8.2448
-4.5 | -0.5952 | 0.06796 | -0.0276 | -8.7581
-4 | -0.5244 | 0.04921 | -0.0353 | -10.6564
-3.5 | -0.4668 | 0.04218 | -0.0368 | -11.0669
-3 | -0.3991 | 0.03988 | -0.0399 | -10.0075
-2.5 | -0.3375 | 0.03747 | -0.042 | -9.0072
-2 | -0.2778 | 0.03729 | -0.0438 | -7.4497
-1.5 | -0.2109 | 0.0374 | -0.047 | -5.639
-1 | -0.177 | 0.03552 | -0.0419 | -4.9831
-0.5 | -0.1802 | 0.03732 | -0.0263 | -4.8285
0 | 0.0476 | 0.04007 | -0.053 | 1.1879
0.5 | 0.0958 | 0.04044 | -0.0529 | 2.3689
1 | 0.1305 | 0.04074 | -0.0508 | 3.2032
1.5 | 0.1775 | 0.04116 | -0.0503 | 4.3124
2 | 0.2268 | 0.04163 | -0.0501 | 5.448
2.5 | 0.2513 | 0.04199 | -0.0466 | 5.9848
3 | 0.3037 | 0.04263 | -0.0475 | 7.1241
3.5 | 0.362 | 0.04327 | -0.0492 | 8.3661
4 | 0.4237 | 0.0438 | -0.0512 | 9.6735
4.5 | 0.4877 | 0.04414 | -0.0534 | 11.0489
5 | 0.5536 | 0.04422 | -0.0556 | 12.5192
5.5 | 0.598 | 0.04501 | -0.0556 | 13.2859
6 | 0.6607 | 0.0449 | -0.0571 | 14.7149
8 | 0.9533 | 0.03817 | -0.0628 | 24.9751
9 | 1.163 | 0.02869 | -0.0692 | 40.5368
9.5 | 1.2318 | 0.0274 | -0.0697 | 44.9562
10 | 1.2739 | 0.02795 | -0.0675 | 45.5778
10.5 | 1.292 | 0.02991 | -0.0632 | 43.1963
11 | 1.3059 | 0.03234 | -0.0588 | 40.3803
11.5 | 1.3101 | 0.03555 | -0.0541 | 36.8523
12 | 1.3131 | 0.03919 | -0.0498 | 33.506
12.5 | 1.3169 | 0.04319 | -0.046 | 30.4909
13 | 1.3205 | 0.04759 | -0.0428 | 27.7474
13.5 | 1.3259 | 0.05222 | -0.0401 | 25.3907
14 | 1.3291 | 0.0573 | -0.0379 | 23.1955
14.5 | 1.3291 | 0.06286 | -0.0362 | 21.1438
15 | 1.3251 | 0.06919 | -0.035 | 19.1516
15.5 | 1.3238 | 0.07572 | -0.0343 | 17.4828
16 | 1.3241 | 0.08257 | -0.034 | 16.0361
16.5 | 1.3253 | 0.09014 | -0.034 | 14.7027
17 | 1.3324 | 0.09694 | -0.0345 | 13.7446
17.5 | 1.3041 | 0.10815 | -0.0377 | 12.0583
18 | 1.2706 | 0.1212 | -0.0431 | 10.4835
18.5 | 1.2283 | 0.13697 | -0.0518 | 8.9677
19 | 1.1782 | 0.15632 | -0.0643 | 7.5371
20 | 1.0315 | 0.24241 | -0.1117 | 4.2552

## 13. Re 100k Mach 0.25 (1)
BIGFOIL.COM POLAR EXPORT
e662
EPPLER 662 |  |  |  | Cl Max: | 1.657 | at alpha= | 10 | deg
JavaFoil+Calcfoil stall+Eppler ext transition |  |  |  | L/D Max: | 64.588 | at alpha= | 5.5 | deg
Re: | 100000 |  |  | Cd Min: | 0.01313 | at alpha= | -4 | deg
Mach: | 0.25 |  |  | Cl=0 at alpha= | -5.93 | deg
|  |  |  | @ Cl=0.1, Cd= | 0.040621
|  |  |  | @ Cl=0.4, Cd= | 0.015377
|  |  |  | @ Cl=0.6, Cd= | 0.015501
alpha (deg) | Cl | Cd | Cm | Cl/Cd
-17.5 | -0.069 | 0.56447 | -0.042 | -0.122
-17 | -0.153 | 0.47713 | -0.039 | -0.321
-16.5 | -0.213 | 0.41403 | -0.038 | -0.514
-16 | -0.26 | 0.33943 | -0.042 | -0.765
-15.5 | -0.3 | 0.28425 | -0.044 | -1.056
-15 | -0.335 | 0.24388 | -0.043 | -1.375
-14.5 | -0.365 | 0.21316 | -0.044 | -1.714
-14 | -0.39 | 0.19239 | -0.044 | -2.026
-13.5 | -0.408 | 0.16991 | -0.044 | -2.402
-13 | -0.42 | 0.15275 | -0.045 | -2.749
-12.5 | -0.425 | 0.14103 | -0.045 | -3.014
-12 | -0.42 | 0.12683 | -0.046 | -3.311
-11.5 | -0.407 | 0.11477 | -0.046 | -3.546
-11 | -0.389 | 0.10433 | -0.047 | -3.728
-10.5 | -0.366 | 0.09291 | -0.046 | -3.941
-10 | -0.339 | 0.08646 | -0.046 | -3.918
-9.5 | -0.307 | 0.07923 | -0.047 | -3.879
-9 | -0.272 | 0.07323 | -0.048 | -3.716
-8.5 | -0.234 | 0.0675 | -0.048 | -3.462
-8 | -0.192 | 0.06277 | -0.049 | -3.065
-7.5 | -0.149 | 0.05833 | -0.05 | -2.549
-7 | -0.103 | 0.05448 | -0.051 | -1.89
-6.5 | -0.056 | 0.0511 | -0.052 | -1.089
-6 | -0.007 | 0.04814 | -0.053 | -0.146
-5.5 | 0.043 | 0.04549 | -0.055 | 0.937
-5 | 0.093 | 0.04322 | -0.057 | 2.151
-4.5 | 0.174 | 0.01315 | -0.134 | 13.223
-4 | 0.236 | 0.01313 | -0.135 | 17.968
-3.5 | 0.291 | 0.01547 | -0.132 | 18.824
-3 | 0.352 | 0.0154 | -0.133 | 22.851
-2.5 | 0.414 | 0.01537 | -0.134 | 26.924
-2 | 0.474 | 0.01535 | -0.135 | 30.895
-1.5 | 0.535 | 0.01539 | -0.136 | 34.74
-1 | 0.595 | 0.01549 | -0.137 | 38.426
-0.5 | 0.656 | 0.01563 | -0.138 | 41.953
0 | 0.714 | 0.01594 | -0.139 | 44.835
0.5 | 0.771 | 0.0162 | -0.14 | 47.609
1 | 0.831 | 0.01648 | -0.141 | 50.417
1.5 | 0.89 | 0.0168 | -0.142 | 52.975
2 | 0.949 | 0.01715 | -0.143 | 55.301
2.5 | 1.007 | 0.01754 | -0.144 | 57.408
3 | 1.065 | 0.01799 | -0.145 | 59.215
3.5 | 1.124 | 0.01846 | -0.146 | 60.905
4 | 1.184 | 0.01897 | -0.147 | 62.403
4.5 | 1.243 | 0.01955 | -0.149 | 63.59
5 | 1.303 | 0.02022 | -0.15 | 64.444
5.5 | 1.366 | 0.02114 | -0.152 | 64.588
6 | 1.424 | 0.02245 | -0.154 | 63.423
6.5 | 1.478 | 0.02407 | -0.155 | 61.406
7 | 1.528 | 0.02641 | -0.156 | 57.844
7.5 | 1.567 | 0.02922 | -0.157 | 53.63
8 | 1.6 | 0.03274 | -0.157 | 48.879
8.5 | 1.626 | 0.03605 | -0.158 | 45.104
9 | 1.645 | 0.03841 | -0.158 | 42.832
9.5 | 1.655 | 0.04089 | -0.159 | 40.489
10 | 1.657 | 0.04323 | -0.16 | 38.32
10.5 | 1.646 | 0.04549 | -0.16 | 36.193
11 | 1.362 | 0.08568 | -0.05 | 15.896
11.5 | 1.333 | 0.09333 | -0.049 | 14.284
12 | 1.294 | 0.10226 | -0.048 | 12.65
12.5 | 1.244 | 0.11173 | -0.047 | 11.13
13 | 1.183 | 0.12307 | -0.046 | 9.615
13.5 | 1.114 | 0.13721 | -0.045 | 8.118
14 | 1.036 | 0.1536 | -0.044 | 6.745
14.5 | 0.951 | 0.17211 | -0.044 | 5.525
15 | 0.86 | 0.19447 | -0.046 | 4.422

## 14. Re 100k Mach 0.25 (2)
BIGFOIL.COM POLAR EXPORT
e662
EPPLER 662 |  |  |  | Cl Max: | 1.3164 | at alpha= | 13.5 | deg
XFOIL ncrit=9 |  |  |  | L/D Max: | 41.8298 | at alpha= | 10 | deg
Re: | 100000 |  |  | Cd Min: | 0.18076 | at alpha= | 18.5 | deg
Mach: | 0.25 |  |  | Cl=0 at alpha= | -0.15156 | deg
|  |  |  | @ Cl=0.1, Cd= | 0.041138
|  |  |  | @ Cl=0.4, Cd= | 0.044425
|  |  |  | @ Cl=0.6, Cd= | 0.045081
alpha (deg) | Cl | Cd | Cm | Cl/Cd
-11 | -0.3458 | 0.15007 | -0.026 | -2.3043
-10.5 | -0.3427 | 0.14561 | -0.0243 | -2.3535
-10 | -0.3616 | 0.1419 | -0.0253 | -2.5483
-9.5 | -0.4093 | 0.13857 | -0.0293 | -2.9537
-9 | -0.368 | 0.13116 | -0.0227 | -2.8057
-8.5 | -0.4534 | 0.12581 | -0.0245 | -3.6038
-8 | -0.4831 | 0.12069 | -0.0254 | -4.0028
-7.5 | -0.5594 | 0.11584 | -0.0287 | -4.8291
-7 | -0.5092 | 0.10882 | -0.0211 | -4.6793
-6.5 | -0.5592 | 0.1033 | -0.0199 | -5.4134
-6 | -0.6168 | 0.09415 | -0.0251 | -6.5512
-5.5 | -0.6066 | 0.08872 | -0.0202 | -6.8372
-5 | -0.6132 | 0.08105 | -0.021 | -7.5657
-3.5 | -0.4833 | 0.04596 | -0.0385 | -10.5157
-2.5 | -0.3458 | 0.03993 | -0.0451 | -8.6602
-1.5 | -0.2219 | 0.03847 | -0.0485 | -5.7681
-1 | -0.1571 | 0.03687 | -0.0519 | -4.2609
-0.5 | -0.163 | 0.03817 | -0.0338 | -4.2704
0 | 0.0709 | 0.04082 | -0.0575 | 1.7369
0.5 | 0.124 | 0.0414 | -0.0581 | 2.9952
1 | 0.1428 | 0.04153 | -0.0532 | 3.4385
1.5 | 0.1754 | 0.04182 | -0.0503 | 4.1942
2 | 0.2161 | 0.04217 | -0.0486 | 5.1245
2.5 | 0.2658 | 0.04262 | -0.0483 | 6.2365
3 | 0.3235 | 0.04316 | -0.0494 | 7.4954
3.5 | 0.3574 | 0.04398 | -0.0479 | 8.1264
4 | 0.4167 | 0.0446 | -0.0496 | 9.343
4.5 | 0.4809 | 0.04502 | -0.0516 | 10.6819
5 | 0.5478 | 0.04518 | -0.0537 | 12.1248
5.5 | 0.6163 | 0.04505 | -0.0558 | 13.6804
6 | 0.6601 | 0.04593 | -0.0554 | 14.3719
7 | 0.8017 | 0.04416 | -0.0582 | 18.1544
8.5 | 1.0764 | 0.03357 | -0.0632 | 32.0643
9 | 1.1798 | 0.02972 | -0.0658 | 39.6972
9.5 | 1.2331 | 0.02957 | -0.0642 | 41.701
10 | 1.2733 | 0.03044 | -0.0615 | 41.8298
10.5 | 1.2865 | 0.03294 | -0.0567 | 39.0559
11 | 1.2985 | 0.0358 | -0.0522 | 36.2709
11.5 | 1.303 | 0.03942 | -0.0476 | 33.0543
12 | 1.3067 | 0.04348 | -0.0436 | 30.0529
12.5 | 1.3083 | 0.04815 | -0.0401 | 27.1713
13 | 1.3132 | 0.053 | -0.0372 | 24.7774
13.5 | 1.3164 | 0.05838 | -0.0349 | 22.5488
14 | 1.314 | 0.06453 | -0.0331 | 20.3626
14.5 | 1.3085 | 0.07118 | -0.032 | 18.383
15 | 1.3035 | 0.07857 | -0.0316 | 16.5903
15.5 | 1.2977 | 0.08652 | -0.0317 | 14.9988
16 | 1.2858 | 0.09554 | -0.0332 | 13.4582
16.5 | 1.269 | 0.1061 | -0.0358 | 11.9604
17 | 1.2347 | 0.11977 | -0.0417 | 10.3089
17.5 | 1.1916 | 0.13628 | -0.0512 | 8.7438
18 | 1.14 | 0.15674 | -0.0648 | 7.2732
18.5 | 1.09 | 0.18076 | -0.0807 | 6.0301

## 15. Re 100k Mach 0.50 (1)
BIGFOIL.COM POLAR EXPORT
e662
EPPLER 662 |  |  |  | Cl Max: | 1.671 | at alpha= | 7.5 | deg
JavaFoil+Calcfoil stall+Eppler ext transition |  |  |  | L/D Max: | 60.154 | at alpha= | 4 | deg
Re: | 100000 |  |  | Cd Min: | 0.01659 | at alpha= | -3 | deg
Mach: | 0.5 |  |  | Cl=0 at alpha= | -5.9273 | deg
|  |  |  | @ Cl=0.1, Cd= | 0.045356
|  |  |  | @ Cl=0.4, Cd= | 0.01659
|  |  |  | @ Cl=0.6, Cd= | 0.016718
alpha (deg) | Cl | Cd | Cm | Cl/Cd
-20 | -0.8 | 0.3423 | -0.069 | -2.336
-19.5 | -0.772 | 0.34242 | -0.07 | -2.254
-19 | -0.741 | 0.31134 | -0.066 | -2.38
-18.5 | -0.712 | 0.30451 | -0.065 | -2.339
-18 | -0.684 | 0.29696 | -0.066 | -2.304
-17.5 | -0.656 | 0.29131 | -0.066 | -2.252
-17 | -0.628 | 0.29062 | -0.066 | -2.16
-16.5 | -0.6 | 0.28726 | -0.067 | -2.088
-16 | -0.572 | 0.28308 | -0.067 | -2.019
-15.5 | -0.543 | 0.2539 | -0.068 | -2.14
-15 | -0.515 | 0.24997 | -0.068 | -2.06
-14.5 | -0.485 | 0.22835 | -0.063 | -2.126
-14 | -0.457 | 0.22039 | -0.062 | -2.073
-13.5 | -0.429 | 0.21487 | -0.062 | -1.994
-13 | -0.4 | 0.20729 | -0.062 | -1.931
-12.5 | -0.372 | 0.20594 | -0.063 | -1.806
-12 | -0.344 | 0.20138 | -0.061 | -1.706
-11.5 | -0.315 | 0.20056 | -0.061 | -1.572
-11 | -0.287 | 0.18461 | -0.061 | -1.555
-10.5 | -0.258 | 0.16781 | -0.05 | -1.538
-10 | -0.23 | 0.16497 | -0.051 | -1.393
-9.5 | -0.202 | 0.16526 | -0.051 | -1.22
-9 | -0.173 | 0.16245 | -0.052 | -1.067
-8.5 | -0.145 | 0.13668 | -0.054 | -1.062
-8 | -0.117 | 0.13433 | -0.054 | -0.87
-7.5 | -0.127 | 0.08339 | -0.053 | -1.523
-7 | -0.102 | 0.06493 | -0.054 | -1.571
-6.5 | -0.058 | 0.05743 | -0.055 | -1.012
-6 | -0.008 | 0.05214 | -0.057 | -0.144
-5.5 | 0.047 | 0.04817 | -0.059 | 0.965
-5 | 0.102 | 0.04525 | -0.061 | 2.264
-4.5 | 0.159 | 0.04301 | -0.063 | 3.707
-4 | 0.261 | 0.01775 | -0.15 | 14.724
-3.5 | 0.331 | 0.01751 | -0.151 | 18.909
-3 | 0.392 | 0.01659 | -0.148 | 23.654
-2.5 | 0.462 | 0.01659 | -0.149 | 27.823
-2 | 0.529 | 0.01665 | -0.15 | 31.787
-1.5 | 0.597 | 0.01671 | -0.151 | 35.699
-1 | 0.664 | 0.01689 | -0.152 | 39.329
-0.5 | 0.732 | 0.01715 | -0.154 | 42.646
0 | 0.798 | 0.01748 | -0.155 | 45.637
0.5 | 0.86 | 0.01783 | -0.156 | 48.246
1 | 0.926 | 0.01825 | -0.157 | 50.735
1.5 | 0.991 | 0.0187 | -0.158 | 53.024
2 | 1.057 | 0.0192 | -0.159 | 55.029
2.5 | 1.121 | 0.01977 | -0.16 | 56.706
3 | 1.188 | 0.02039 | -0.162 | 58.269
3.5 | 1.254 | 0.02109 | -0.163 | 59.426
4 | 1.32 | 0.02195 | -0.165 | 60.154
4.5 | 1.387 | 0.02308 | -0.166 | 60.112
5 | 1.453 | 0.02459 | -0.168 | 59.073
5.5 | 1.514 | 0.02666 | -0.169 | 56.8
6 | 1.571 | 0.02946 | -0.17 | 53.317
6.5 | 1.621 | 0.03306 | -0.171 | 49.024
7 | 1.659 | 0.0379 | -0.172 | 43.772
7.5 | 1.671 | 0.04232 | -0.173 | 39.485
8 | 1.653 | 0.04673 | -0.173 | 35.363
8.5 | 1.568 | 0.0513 | -0.174 | 30.554
9 | 0.818 | 0.13069 | -0.048 | 6.259
9.5 | 0.844 | 0.134 | -0.048 | 6.299
10 | 0.871 | 0.16834 | -0.062 | 5.173
10.5 | 0.897 | 0.1695 | -0.064 | 5.293
11 | 0.925 | 0.19989 | -0.077 | 4.625
11.5 | 0.951 | 0.20563 | -0.078 | 4.623
12 | 0.978 | 0.21189 | -0.084 | 4.613
12.5 | 1.005 | 0.23782 | -0.09 | 4.225

## 16. Re 100k Mach 0.50 (2)
BIGFOIL.COM POLAR EXPORT
e662
EPPLER 662 |  |  |  | Cl Max: | 1.2534 | at alpha= | 11.5 | deg
XFOIL ncrit=9 |  |  |  | L/D Max: | 26.226 | at alpha= | 10 | deg
Re: | 100000 |  |  | Cd Min: | 0.19389 | at alpha= | 16.5 | deg
Mach: | 0.5 |  |  | Cl=0 at alpha= | 0.21871 | deg
|  |  |  | @ Cl=0.1, Cd= | 0.044228
|  |  |  | @ Cl=0.4, Cd= | 0.048031
|  |  |  | @ Cl=0.6, Cd= | 0.050628
alpha (deg) | Cl | Cd | Cm | Cl/Cd
-9 | -0.3695 | 0.14023 | -0.0454 | -2.635
-8.5 | -0.3549 | 0.13386 | -0.0437 | -2.6513
-8 | -0.3659 | 0.12816 | -0.0442 | -2.855
-7.5 | -0.3859 | 0.12394 | -0.0448 | -3.1136
-7 | -0.3676 | 0.11662 | -0.0437 | -3.1521
-6.5 | -0.4648 | 0.11749 | -0.0195 | -3.9561
-6 | -0.5349 | 0.11388 | -0.0208 | -4.697
-5.5 | -0.505 | 0.10636 | -0.0152 | -4.748
-5 | -0.5667 | 0.10084 | -0.0138 | -5.6198
-4 | -0.5825 | 0.08587 | -0.0181 | -6.7835
-3.5 | -0.5457 | 0.06525 | -0.0389 | -8.3632
-3 | -0.4869 | 0.0567 | -0.0465 | -8.5873
-2 | -0.3263 | 0.0467 | -0.0573 | -6.9872
-1.5 | -0.2332 | 0.04414 | -0.061 | -5.2832
-1 | -0.1002 | 0.04211 | -0.0687 | -2.3795
0 | -0.0989 | 0.04114 | -0.0358 | -2.404
0.5 | 0.1272 | 0.04465 | -0.0625 | 2.8488
1 | 0.164 | 0.04499 | -0.0594 | 3.6453
1.5 | 0.2053 | 0.04535 | -0.0568 | 4.527
2 | 0.2243 | 0.04559 | -0.051 | 4.9199
2.5 | 0.2529 | 0.04588 | -0.0466 | 5.5122
3 | 0.3012 | 0.04629 | -0.0452 | 6.5068
3.5 | 0.3638 | 0.04682 | -0.046 | 7.7702
4 | 0.3999 | 0.04803 | -0.0443 | 8.326
4.5 | 0.4668 | 0.0487 | -0.0459 | 9.5852
5 | 0.5252 | 0.04967 | -0.0467 | 10.5738
5.5 | 0.5825 | 0.05064 | -0.0472 | 11.5028
6 | 0.6586 | 0.05059 | -0.0487 | 13.0184
6.5 | 0.7044 | 0.05218 | -0.0482 | 13.4994
7 | 0.7855 | 0.05131 | -0.049 | 15.3089
8 | 0.9303 | 0.04955 | -0.0477 | 18.775
8.5 | 0.998 | 0.04882 | -0.0461 | 20.4424
9 | 1.1056 | 0.04491 | -0.0452 | 24.6181
9.5 | 1.1643 | 0.04519 | -0.0425 | 25.7645
10 | 1.214 | 0.04629 | -0.0393 | 26.226
10.5 | 1.2366 | 0.04972 | -0.0355 | 24.8713
11 | 1.2489 | 0.05433 | -0.032 | 22.9873
11.5 | 1.2534 | 0.06002 | -0.0291 | 20.883
12 | 1.2493 | 0.06708 | -0.0272 | 18.624
12.5 | 1.2362 | 0.07566 | -0.0267 | 16.3389
13 | 1.2076 | 0.08677 | -0.0286 | 13.9173
13.5 | 1.1667 | 0.10059 | -0.0337 | 11.5986
14 | 1.0733 | 0.1252 | -0.0485 | 8.5727
14.5 | 1.0455 | 0.14145 | -0.058 | 7.3913
15 | 1.0407 | 0.15386 | -0.065 | 6.7639
15.5 | 1.012 | 0.17318 | -0.0781 | 5.8436
16 | 1.0193 | 0.18429 | -0.0847 | 5.531
16.5 | 1.0336 | 0.19389 | -0.0902 | 5.3309

## 17. Re 250k Mach 0.00 (1)
BIGFOIL.COM POLAR EXPORT
e662
EPPLER 662 |  |  |  | Cl Max: | 1.678 | at alpha= | 10.5 | deg
JavaFoil+Calcfoil stall+Eppler ext transition |  |  |  | L/D Max: | 100.952 | at alpha= | 5 | deg
Re: | 250000 |  |  | Cd Min: | 0.01007 | at alpha= | -1.5 | deg
Mach: | 0 |  |  | Cl=0 at alpha= | -5.9386 | deg
|  |  |  | @ Cl=0.1, Cd= | 0.01097
|  |  |  | @ Cl=0.4, Cd= | 0.010134
|  |  |  | @ Cl=0.6, Cd= | 0.010104
alpha (deg) | Cl | Cd | Cm | Cl/Cd
-20 | -0.431 | 0.26126 | -0.041 | -1.649
-19.5 | -0.445 | 0.2515 | -0.041 | -1.767
-19 | -0.458 | 0.23749 | -0.041 | -1.928
-18.5 | -0.471 | 0.22136 | -0.041 | -2.126
-18 | -0.483 | 0.20488 | -0.04 | -2.355
-17.5 | -0.494 | 0.19193 | -0.04 | -2.571
-17 | -0.503 | 0.18053 | -0.041 | -2.788
-16.5 | -0.512 | 0.17104 | -0.041 | -2.991
-16 | -0.518 | 0.16007 | -0.042 | -3.236
-15.5 | -0.522 | 0.14883 | -0.042 | -3.509
-15 | -0.524 | 0.13959 | -0.043 | -3.754
-14.5 | -0.523 | 0.12965 | -0.043 | -4.033
-14 | -0.519 | 0.1212 | -0.044 | -4.281
-13.5 | -0.511 | 0.11282 | -0.044 | -4.532
-13 | -0.5 | 0.1065 | -0.045 | -4.697
-12.5 | -0.485 | 0.0994 | -0.045 | -4.883
-12 | -0.465 | 0.0935 | -0.046 | -4.971
-11.5 | -0.44 | 0.08633 | -0.046 | -5.092
-11 | -0.412 | 0.08089 | -0.047 | -5.088
-10.5 | -0.381 | 0.07565 | -0.048 | -5.032
-10 | -0.347 | 0.07215 | -0.048 | -4.812
-9.5 | -0.311 | 0.0676 | -0.05 | -4.603
-9 | -0.273 | 0.06331 | -0.05 | -4.31
-8.5 | -0.232 | 0.0593 | -0.051 | -3.919
-8 | -0.19 | 0.0556 | -0.052 | -3.42
-7.5 | -0.146 | 0.05232 | -0.053 | -2.794
-7 | -0.101 | 0.04928 | -0.054 | -2.047
-6.5 | -0.054 | 0.04661 | -0.056 | -1.166
-6 | -0.007 | 0.04417 | -0.057 | -0.155
-5.5 | 0.05 | 0.01122 | -0.135 | 4.48
-5 | 0.11 | 0.01092 | -0.136 | 10.038
-4.5 | 0.17 | 0.01108 | -0.136 | 15.309
-4 | 0.23 | 0.01055 | -0.134 | 21.811
-3.5 | 0.284 | 0.01034 | -0.131 | 27.429
-3 | 0.343 | 0.0102 | -0.131 | 33.626
-2.5 | 0.403 | 0.01013 | -0.132 | 39.81
-2 | 0.462 | 0.01009 | -0.133 | 45.815
-1.5 | 0.521 | 0.01007 | -0.134 | 51.75
-1 | 0.58 | 0.01009 | -0.135 | 57.529
-0.5 | 0.639 | 0.01013 | -0.136 | 63.093
0 | 0.696 | 0.0104 | -0.137 | 66.934
0.5 | 0.752 | 0.01053 | -0.138 | 71.453
1 | 0.811 | 0.01068 | -0.139 | 75.925
1.5 | 0.869 | 0.01086 | -0.14 | 80.008
2 | 0.927 | 0.01107 | -0.141 | 83.729
2.5 | 0.984 | 0.01131 | -0.142 | 87.027
3 | 1.041 | 0.01157 | -0.143 | 89.972
3.5 | 1.098 | 0.01187 | -0.144 | 92.478
4 | 1.16 | 0.01207 | -0.146 | 96.144
4.5 | 1.221 | 0.01236 | -0.148 | 98.783
5 | 1.284 | 0.01272 | -0.15 | 100.952
5.5 | 1.348 | 0.01339 | -0.152 | 100.708
6 | 1.406 | 0.01444 | -0.153 | 97.364
6.5 | 1.458 | 0.01592 | -0.154 | 91.591
7 | 1.504 | 0.01777 | -0.155 | 84.663
7.5 | 1.543 | 0.02002 | -0.156 | 77.079
8 | 1.578 | 0.02283 | -0.156 | 69.119
8.5 | 1.607 | 0.02601 | -0.157 | 61.791
9 | 1.633 | 0.02854 | -0.158 | 57.222
9.5 | 1.654 | 0.03049 | -0.159 | 54.232
10 | 1.669 | 0.03284 | -0.16 | 50.817
10.5 | 1.678 | 0.03451 | -0.163 | 48.606
11 | 1.677 | 0.03638 | -0.163 | 46.104
11.5 | 1.67 | 0.03833 | -0.164 | 43.571
12 | 1.656 | 0.04046 | -0.164 | 40.917
12.5 | 1.635 | 0.04262 | -0.164 | 38.358
13 | 1.604 | 0.04514 | -0.164 | 35.539
13.5 | 1.33 | 0.10502 | -0.078 | 12.662
14 | 1.296 | 0.11129 | -0.064 | 11.649
14.5 | 1.262 | 0.11835 | -0.052 | 10.66
15 | 1.225 | 0.12573 | -0.051 | 9.743
15.5 | 1.186 | 0.13505 | -0.051 | 8.78

## 18. Re 250k Mach 0.00 (2)
BIGFOIL.COM POLAR EXPORT
e662
EPPLER 662 |  |  |  | Cl Max: | 1.3743 | at alpha= | 15 | deg
XFOIL ncrit=9 |  |  |  | L/D Max: | 80.6117 | at alpha= | 7.5 | deg
Re: | 250000 |  |  | Cd Min: | 0.22049 | at alpha= | -20 | deg
Mach: | 0 |  |  | Cl=0 at alpha= | -3.387 | deg
|  |  |  | @ Cl=0.1, Cd= | 0.021331
|  |  |  | @ Cl=0.4, Cd= | 0.022186
|  |  |  | @ Cl=0.6, Cd= | 0.019637
alpha (deg) | Cl | Cd | Cm | Cl/Cd
-20 | -0.3985 | 0.22049 | -0.0405 | -1.8073
-19.5 | -0.386 | 0.21484 | -0.0436 | -1.7967
-19 | -0.3846 | 0.2111 | -0.0485 | -1.8219
-18.5 | -0.3635 | 0.2033 | -0.048 | -1.788
-18 | -0.3522 | 0.19839 | -0.0492 | -1.7753
-17.5 | -0.3471 | 0.1942 | -0.0491 | -1.7873
-17 | -0.3306 | 0.18799 | -0.0535 | -1.7586
-16.5 | -0.3093 | 0.17969 | -0.0644 | -1.7213
-16 | -0.2832 | 0.17028 | -0.0718 | -1.6631
-15.5 | -0.2519 | 0.16275 | -0.0761 | -1.5478
-15 | -0.2257 | 0.1553 | -0.0824 | -1.4533
-14.5 | -0.2168 | 0.14772 | -0.0912 | -1.4676
-14 | -0.1901 | 0.13869 | -0.0961 | -1.3707
-13.5 | -0.1607 | 0.13164 | -0.1013 | -1.2208
-13 | -0.14 | 0.12402 | -0.1079 | -1.1289
-12.5 | -0.1341 | 0.11427 | -0.1214 | -1.1735
-12 | -0.1002 | 0.1063 | -0.1238 | -0.94262
-11.5 | -0.0739 | 0.09944 | -0.1296 | -0.74316
-11 | -0.0753 | 0.0884 | -0.145 | -0.85181
-10.5 | -0.045 | 0.08184 | -0.1461 | -0.54985
-10 | -0.0303 | 0.07556 | -0.1505 | -0.40101
-9.5 | -0.0645 | 0.06216 | -0.1656 | -1.0376
-9 | -0.1234 | 0.05816 | -0.1613 | -2.1217
-8.5 | -0.1717 | 0.05347 | -0.1546 | -3.2111
-8 | -0.158 | 0.04797 | -0.1519 | -3.2937
-7.5 | -0.1472 | 0.04443 | -0.1487 | -3.3131
-7 | -0.215 | 0.03499 | -0.1296 | -6.1446
-6.5 | -0.2461 | 0.03386 | -0.1153 | -7.2682
-6 | -0.2119 | 0.0303 | -0.1125 | -6.9934
-5.5 | -0.1444 | 0.02675 | -0.1151 | -5.3981
-5 | -0.1562 | 0.027 | -0.1035 | -5.7852
-4.5 | -0.0941 | 0.02488 | -0.105 | -3.7822
-4 | -0.0221 | 0.02337 | -0.1083 | -0.94566
-3.5 | -0.0163 | 0.02379 | -0.1002 | -0.68516
-3 | 0.0558 | 0.02212 | -0.104 | 2.5226
-2.5 | 0.0863 | 0.02147 | -0.102 | 4.0196
-2 | 0.1367 | 0.02096 | -0.0997 | 6.5219
-1.5 | 0.1539 | 0.02246 | -0.0913 | 6.8522
-1 | 0.2031 | 0.02271 | -0.0881 | 8.9432
-0.5 | 0.2201 | 0.02357 | -0.0802 | 9.3381
1.5 | 0.3554 | 0.02271 | -0.0596 | 15.6495
2 | 0.4345 | 0.02178 | -0.0636 | 19.9495
2.5 | 0.5195 | 0.02064 | -0.0686 | 25.1696
4 | 0.7426 | 0.01786 | -0.079 | 41.5789
5 | 0.8361 | 0.01677 | -0.0764 | 49.8569
6 | 0.9546 | 0.01507 | -0.0778 | 63.3444
6.5 | 1.0232 | 0.01416 | -0.0801 | 72.2599
7 | 1.0818 | 0.01383 | -0.0811 | 78.2213
7.5 | 1.1334 | 0.01406 | -0.0813 | 80.6117
8 | 1.1735 | 0.01477 | -0.0798 | 79.4516
8.5 | 1.2024 | 0.01612 | -0.0769 | 74.5906
9 | 1.2257 | 0.01789 | -0.0737 | 68.5131
9.5 | 1.2446 | 0.02006 | -0.0702 | 62.0439
10 | 1.2623 | 0.02248 | -0.067 | 56.1521
10.5 | 1.279 | 0.02512 | -0.064 | 50.9156
11 | 1.2952 | 0.02797 | -0.0612 | 46.3068
11.5 | 1.31 | 0.03109 | -0.0585 | 42.1357
12 | 1.3223 | 0.03455 | -0.0559 | 38.2721
12.5 | 1.3346 | 0.03823 | -0.0536 | 34.9098
13 | 1.3454 | 0.04221 | -0.0516 | 31.874
13.5 | 1.358 | 0.04623 | -0.05 | 29.3749
14 | 1.3652 | 0.05095 | -0.0484 | 26.7949
14.5 | 1.3737 | 0.05581 | -0.0473 | 24.6139
15 | 1.3743 | 0.0618 | -0.0464 | 22.2379
15.5 | 1.365 | 0.06936 | -0.0459 | 19.6799
16 | 1.3584 | 0.07699 | -0.0462 | 17.6438
16.5 | 1.3485 | 0.08537 | -0.0472 | 15.7959
17 | 1.3472 | 0.09288 | -0.0487 | 14.5047
17.5 | 1.3425 | 0.10098 | -0.0508 | 13.2947
18 | 1.3406 | 0.10854 | -0.0526 | 12.3512
18.5 | 1.3416 | 0.11596 | -0.055 | 11.5695
19 | 1.341 | 0.12376 | -0.058 | 10.8355
19.5 | 1.3391 | 0.13185 | -0.0617 | 10.1562
20 | 1.3346 | 0.14054 | -0.0661 | 9.4962

## 19. Re 250k Mach 0.10 (1)
BIGFOIL.COM POLAR EXPORT
e662
EPPLER 662 |  |  |  | Cl Max: | 1.676 | at alpha= | 10.5 | deg
JavaFoil+Calcfoil stall+Eppler ext transition |  |  |  | L/D Max: | 100.674 | at alpha= | 5 | deg
Re: | 250000 |  |  | Cd Min: | 0.0101 | at alpha= | -1.5 | deg
Mach: | 0.1 |  |  | Cl=0 at alpha= | -5.9386 | deg
|  |  |  | @ Cl=0.1, Cd= | 0.010812
|  |  |  | @ Cl=0.4, Cd= | 0.010159
|  |  |  | @ Cl=0.6, Cd= | 0.010134
alpha (deg) | Cl | Cd | Cm | Cl/Cd
-19.5 | -0.4 | 0.26398 | -0.042 | -1.514
-19 | -0.415 | 0.25242 | -0.042 | -1.646
-18.5 | -0.431 | 0.23477 | -0.042 | -1.835
-18 | -0.446 | 0.21603 | -0.042 | -2.063
-17.5 | -0.46 | 0.20512 | -0.041 | -2.24
-17 | -0.472 | 0.18703 | -0.041 | -2.526
-16.5 | -0.484 | 0.17524 | -0.041 | -2.76
-16 | -0.493 | 0.16234 | -0.042 | -3.038
-15.5 | -0.501 | 0.15137 | -0.042 | -3.307
-15 | -0.505 | 0.14173 | -0.042 | -3.565
-14.5 | -0.507 | 0.1336 | -0.043 | -3.796
-14 | -0.506 | 0.12422 | -0.044 | -4.072
-13.5 | -0.501 | 0.11502 | -0.044 | -4.354
-13 | -0.492 | 0.10859 | -0.045 | -4.531
-12.5 | -0.479 | 0.10083 | -0.045 | -4.753
-12 | -0.46 | 0.09481 | -0.046 | -4.855
-11.5 | -0.436 | 0.08752 | -0.046 | -4.985
-11 | -0.409 | 0.08165 | -0.047 | -5.014
-10.5 | -0.379 | 0.07621 | -0.048 | -4.977
-10 | -0.347 | 0.07234 | -0.049 | -4.79
-9.5 | -0.311 | 0.068 | -0.05 | -4.574
-9 | -0.273 | 0.0636 | -0.05 | -4.293
-8.5 | -0.233 | 0.05966 | -0.051 | -3.902
-8 | -0.191 | 0.0559 | -0.053 | -3.41
-7.5 | -0.147 | 0.05248 | -0.053 | -2.794
-7 | -0.101 | 0.04942 | -0.054 | -2.048
-6.5 | -0.055 | 0.04672 | -0.056 | -1.167
-6 | -0.007 | 0.04424 | -0.057 | -0.155
-5.5 | 0.05 | 0.01127 | -0.135 | 4.477
-5 | 0.11 | 0.01072 | -0.136 | 10.27
-4.5 | 0.17 | 0.01112 | -0.137 | 15.324
-4 | 0.231 | 0.01054 | -0.134 | 21.919
-3.5 | 0.285 | 0.01037 | -0.131 | 27.487
-3 | 0.345 | 0.01026 | -0.132 | 33.602
-2.5 | 0.405 | 0.01015 | -0.133 | 39.918
-2 | 0.464 | 0.01011 | -0.134 | 45.937
-1.5 | 0.524 | 0.0101 | -0.135 | 51.831
-1 | 0.583 | 0.01012 | -0.135 | 57.629
-0.5 | 0.642 | 0.01017 | -0.136 | 63.185
0 | 0.7 | 0.01044 | -0.138 | 67.046
0.5 | 0.756 | 0.01057 | -0.139 | 71.533
1 | 0.815 | 0.01073 | -0.14 | 75.943
1.5 | 0.873 | 0.01091 | -0.141 | 80.017
2 | 0.931 | 0.01112 | -0.142 | 83.725
2.5 | 0.989 | 0.01137 | -0.143 | 86.998
3 | 1.046 | 0.01164 | -0.144 | 89.9
3.5 | 1.103 | 0.01193 | -0.145 | 92.46
4 | 1.166 | 0.01214 | -0.147 | 96.034
4.5 | 1.227 | 0.01244 | -0.148 | 98.614
5 | 1.291 | 0.01282 | -0.15 | 100.674
5.5 | 1.355 | 0.01353 | -0.153 | 100.083
6 | 1.412 | 0.01461 | -0.154 | 96.634
6.5 | 1.464 | 0.01612 | -0.155 | 90.805
7 | 1.51 | 0.01803 | -0.156 | 83.767
7.5 | 1.549 | 0.02033 | -0.156 | 76.2
8 | 1.582 | 0.02352 | -0.157 | 67.285
8.5 | 1.612 | 0.02681 | -0.157 | 60.107
9 | 1.637 | 0.02892 | -0.158 | 56.6
9.5 | 1.656 | 0.0309 | -0.159 | 53.598
10 | 1.669 | 0.03328 | -0.16 | 50.163
10.5 | 1.676 | 0.03508 | -0.161 | 47.781
11 | 1.673 | 0.03697 | -0.164 | 45.254
11.5 | 1.662 | 0.03895 | -0.164 | 42.675
12 | 1.644 | 0.04119 | -0.165 | 39.907
12.5 | 1.618 | 0.04335 | -0.165 | 37.331
13 | 1.349 | 0.09776 | -0.096 | 13.8
13.5 | 1.303 | 0.1045 | -0.053 | 12.471
14 | 1.269 | 0.11166 | -0.052 | 11.362
14.5 | 1.23 | 0.11973 | -0.051 | 10.274
15 | 1.188 | 0.12827 | -0.051 | 9.263
15.5 | 1.144 | 0.13646 | -0.05 | 8.38

## 20. Re 250k Mach 0.10 (2)
BIGFOIL.COM POLAR EXPORT
e662
EPPLER 662 |  |  |  | Cl Max: | 1.37 | at alpha= | 14.5 | deg
XFOIL ncrit=9 |  |  |  | L/D Max: | 80.0211 | at alpha= | 7.5 | deg
Re: | 250000 |  |  | Cd Min: | 0.13644 | at alpha= | 19.5 | deg
Mach: | 0.1 |  |  | Cl=0 at alpha= | -3.3854 | deg
|  |  |  | @ Cl=0.1, Cd= | 0.021541
|  |  |  | @ Cl=0.4, Cd= | 0.022407
|  |  |  | @ Cl=0.6, Cd= | 0.01982
alpha (deg) | Cl | Cd | Cm | Cl/Cd
-7 | -0.2107 | 0.03712 | -0.1306 | -5.6762
-6.5 | -0.2507 | 0.03501 | -0.1152 | -7.1608
-6 | -0.2122 | 0.03075 | -0.1135 | -6.9008
-5.5 | -0.1439 | 0.02702 | -0.1161 | -5.3257
-5 | -0.1584 | 0.02729 | -0.104 | -5.8043
-4.5 | -0.0941 | 0.02505 | -0.1057 | -3.7565
-4 | -0.0456 | 0.02421 | -0.1049 | -1.8835
-3.5 | -0.0168 | 0.02399 | -0.1007 | -0.70029
-3 | 0.0565 | 0.0223 | -0.1045 | 2.5336
-2.5 | 0.0831 | 0.0218 | -0.1016 | 3.8119
-2 | 0.1379 | 0.02096 | -0.1004 | 6.5792
-1.5 | 0.1954 | 0.02159 | -0.0977 | 9.0505
0 | 0.2696 | 0.02322 | -0.0769 | 11.6107
2 | 0.4219 | 0.02227 | -0.0617 | 18.9448
2.5 | 0.5239 | 0.02062 | -0.0691 | 25.4074
3.5 | 0.6532 | 0.01926 | -0.0728 | 33.9148
4.5 | 0.7909 | 0.01732 | -0.0774 | 45.664
5.5 | 0.8973 | 0.01591 | -0.0767 | 56.3985
6 | 0.9593 | 0.01504 | -0.0778 | 63.7832
7 | 1.0784 | 0.01412 | -0.0797 | 76.3739
7.5 | 1.1363 | 0.0142 | -0.0808 | 80.0211
8 | 1.1737 | 0.01503 | -0.0788 | 78.0905
8.5 | 1.2024 | 0.01643 | -0.0759 | 73.1832
9 | 1.2255 | 0.01826 | -0.0727 | 67.1139
9.5 | 1.2447 | 0.02047 | -0.0693 | 60.8061
10 | 1.2622 | 0.02295 | -0.066 | 54.9978
10.5 | 1.2783 | 0.02568 | -0.0629 | 49.778
11 | 1.2943 | 0.02861 | -0.0601 | 45.2394
11.5 | 1.3092 | 0.03179 | -0.0574 | 41.1828
12 | 1.3221 | 0.03529 | -0.0549 | 37.4639
12.5 | 1.3317 | 0.03926 | -0.0525 | 33.92
13 | 1.3435 | 0.04327 | -0.0506 | 31.0492
13.5 | 1.3549 | 0.04752 | -0.0489 | 28.5122
14 | 1.3628 | 0.05231 | -0.0475 | 26.0524
14.5 | 1.37 | 0.05744 | -0.0465 | 23.851
15 | 1.3652 | 0.0642 | -0.0457 | 21.2648
15.5 | 1.3539 | 0.07222 | -0.0454 | 18.7469
16 | 1.3505 | 0.07964 | -0.046 | 16.9576
16.5 | 1.3415 | 0.08807 | -0.0472 | 15.2322
17 | 1.3394 | 0.0958 | -0.0489 | 13.9812
17.5 | 1.3347 | 0.10399 | -0.0511 | 12.8349
18 | 1.3336 | 0.11158 | -0.0531 | 11.952
18.5 | 1.3337 | 0.11929 | -0.0558 | 11.1803
19 | 1.3311 | 0.1276 | -0.0592 | 10.4318
19.5 | 1.3264 | 0.13644 | -0.0635 | 9.7215

## 21. Re 250k Mach 0.25 (1)
BIGFOIL.COM POLAR EXPORT
e662
EPPLER 662 |  |  |  | Cl Max: | 1.664 | at alpha= | 10 | deg
JavaFoil+Calcfoil stall+Eppler ext transition |  |  |  | L/D Max: | 98.939 | at alpha= | 5 | deg
Re: | 250000 |  |  | Cd Min: | 0.01005 | at alpha= | -5 | deg
Mach: | 0.25 |  |  | Cl=0 at alpha= | -5.93 | deg
|  |  |  | @ Cl=0.1, Cd= | 0.015868
|  |  |  | @ Cl=0.4, Cd= | 0.010338
|  |  |  | @ Cl=0.6, Cd= | 0.010321
alpha (deg) | Cl | Cd | Cm | Cl/Cd
-17.5 | -0.069 | 0.41356 | -0.047 | -0.167
-17 | -0.153 | 0.3568 | -0.045 | -0.43
-16.5 | -0.213 | 0.30979 | -0.043 | -0.687
-16 | -0.26 | 0.26066 | -0.046 | -0.997
-15.5 | -0.3 | 0.22342 | -0.046 | -1.345
-15 | -0.335 | 0.19033 | -0.044 | -1.763
-14.5 | -0.365 | 0.16866 | -0.045 | -2.167
-14 | -0.39 | 0.15132 | -0.045 | -2.576
-13.5 | -0.408 | 0.13857 | -0.045 | -2.945
-13 | -0.42 | 0.12559 | -0.046 | -3.344
-12.5 | -0.425 | 0.11498 | -0.046 | -3.697
-12 | -0.42 | 0.10383 | -0.046 | -4.045
-11.5 | -0.407 | 0.09526 | -0.047 | -4.273
-11 | -0.389 | 0.08755 | -0.048 | -4.443
-10.5 | -0.366 | 0.08155 | -0.049 | -4.49
-10 | -0.339 | 0.07498 | -0.049 | -4.519
-9.5 | -0.307 | 0.07062 | -0.05 | -4.353
-9 | -0.272 | 0.06567 | -0.051 | -4.145
-8.5 | -0.234 | 0.0613 | -0.052 | -3.813
-8 | -0.192 | 0.0571 | -0.053 | -3.37
-7.5 | -0.149 | 0.05345 | -0.054 | -2.783
-7 | -0.103 | 0.05023 | -0.055 | -2.051
-6.5 | -0.056 | 0.04734 | -0.057 | -1.176
-6 | -0.007 | 0.04372 | -0.058 | -0.16
-5.5 | 0.043 | 0.04138 | -0.06 | 1.031
-5 | 0.113 | 0.01005 | -0.136 | 11.213
-4.5 | 0.175 | 0.01098 | -0.137 | 15.892
-4 | 0.237 | 0.0107 | -0.137 | 22.13
-3.5 | 0.293 | 0.01048 | -0.135 | 27.927
-3 | 0.354 | 0.01039 | -0.135 | 34.058
-2.5 | 0.416 | 0.01032 | -0.136 | 40.31
-2 | 0.477 | 0.01029 | -0.137 | 46.345
-1.5 | 0.538 | 0.01029 | -0.138 | 52.236
-1 | 0.599 | 0.01032 | -0.139 | 57.98
-0.5 | 0.66 | 0.0104 | -0.14 | 63.448
0 | 0.719 | 0.01063 | -0.141 | 67.622
0.5 | 0.776 | 0.0108 | -0.142 | 71.871
1 | 0.836 | 0.01098 | -0.143 | 76.169
1.5 | 0.896 | 0.01119 | -0.145 | 80.048
2 | 0.955 | 0.01143 | -0.146 | 83.624
2.5 | 1.015 | 0.01169 | -0.147 | 86.803
3 | 1.073 | 0.01198 | -0.148 | 89.553
3.5 | 1.134 | 0.01225 | -0.149 | 92.557
4 | 1.197 | 0.01253 | -0.151 | 95.543
4.5 | 1.26 | 0.01289 | -0.152 | 97.725
5 | 1.324 | 0.01339 | -0.154 | 98.939
5.5 | 1.389 | 0.01436 | -0.156 | 96.684
6 | 1.445 | 0.01575 | -0.158 | 91.753
6.5 | 1.496 | 0.01736 | -0.158 | 86.16
7 | 1.542 | 0.01969 | -0.159 | 78.313
7.5 | 1.579 | 0.0224 | -0.16 | 70.49
8 | 1.61 | 0.02588 | -0.16 | 62.2
8.5 | 1.634 | 0.02923 | -0.161 | 55.904
9 | 1.653 | 0.03141 | -0.162 | 52.613
9.5 | 1.663 | 0.03405 | -0.162 | 48.83
10 | 1.664 | 0.03605 | -0.163 | 46.152
10.5 | 1.653 | 0.03823 | -0.164 | 43.253
11 | 1.628 | 0.04068 | -0.166 | 40.018
11.5 | 1.591 | 0.04296 | -0.168 | 37.024
12 | 1.296 | 0.09209 | -0.068 | 14.07
12.5 | 1.244 | 0.09795 | -0.053 | 12.698
13 | 1.184 | 0.10631 | -0.051 | 11.133
13.5 | 1.114 | 0.11614 | -0.049 | 9.592
14 | 1.036 | 0.1277 | -0.048 | 8.113
14.5 | 0.951 | 0.1406 | -0.049 | 6.764
15 | 0.86 | 0.15674 | -0.05 | 5.488

## 22. Re 250k Mach 0.25 (2)
BIGFOIL.COM POLAR EXPORT
e662
EPPLER 662 |  |  |  | Cl Max: | 1.3426 | at alpha= | 14.5 | deg
XFOIL ncrit=9 |  |  |  | L/D Max: | 73.6143 | at alpha= | 7 | deg
Re: | 250000 |  |  | Cd Min: | 0.22448 | at alpha= | -20 | deg
Mach: | 0.25 |  |  | Cl=0 at alpha= | -3.0608 | deg
|  |  |  | @ Cl=0.1, Cd= | 0.022113
|  |  |  | @ Cl=0.4, Cd= | 0.022752
|  |  |  | @ Cl=0.6, Cd= | 0.020657
alpha (deg) | Cl | Cd | Cm | Cl/Cd
-20 | -0.3999 | 0.22448 | -0.0421 | -1.7815
-19.5 | -0.3886 | 0.21911 | -0.0459 | -1.7735
-19 | -0.3783 | 0.21324 | -0.0487 | -1.7741
-18.5 | -0.3625 | 0.2074 | -0.0491 | -1.7478
-18 | -0.3539 | 0.20281 | -0.0497 | -1.745
-17.5 | -0.3418 | 0.19754 | -0.0523 | -1.7303
-17 | -0.3107 | 0.18869 | -0.0616 | -1.6466
-16.5 | -0.294 | 0.18167 | -0.0731 | -1.6183
-16 | -0.2572 | 0.1717 | -0.0766 | -1.498
-15.5 | -0.228 | 0.16419 | -0.0829 | -1.3886
-15 | -0.2052 | 0.15665 | -0.089 | -1.3099
-14.5 | -0.1965 | 0.14917 | -0.1004 | -1.3173
-14 | -0.158 | 0.14044 | -0.1025 | -1.125
-13.5 | -0.132 | 0.13299 | -0.1088 | -0.99256
-13 | -0.1195 | 0.12483 | -0.1197 | -0.9573
-12.5 | -0.0979 | 0.11508 | -0.127 | -0.85071
-12 | -0.0642 | 0.10884 | -0.1299 | -0.58986
-11.5 | -0.0431 | 0.10134 | -0.1368 | -0.4253
-11 | -0.0382 | 0.09087 | -0.1482 | -0.42038
-10.5 | -0.0067 | 0.08596 | -0.1498 | -0.077943
-10 | 0.0019 | 0.07927 | -0.1544 | 0.023969
-9.5 | -0.0446 | 0.06722 | -0.1701 | -0.66349
-9 | -0.0477 | 0.05934 | -0.17 | -0.80384
-8.5 | -0.0443 | 0.05458 | -0.1699 | -0.81165
-8 | -0.0893 | 0.05195 | -0.1617 | -1.719
-6 | -0.2078 | 0.03328 | -0.1193 | -6.244
-5.5 | -0.2267 | 0.03271 | -0.1067 | -6.9306
-5 | -0.1647 | 0.02888 | -0.1078 | -5.7029
-4.5 | -0.1469 | 0.02814 | -0.1011 | -5.2203
-4 | -0.088 | 0.02611 | -0.1015 | -3.3704
-3 | 0.0057 | 0.02461 | -0.0986 | 0.23161
-2.5 | 0.08 | 0.0228 | -0.1027 | 3.5088
-2 | 0.1129 | 0.02167 | -0.0998 | 5.21
-1.5 | 0.1603 | 0.02263 | -0.0951 | 7.0835
-1 | 0.1799 | 0.02378 | -0.087 | 7.5652
-0.5 | 0.229 | 0.0238 | -0.0829 | 9.6218
0 | 0.2875 | 0.02346 | -0.0808 | 12.2549
1 | 0.2952 | 0.02366 | -0.0586 | 12.4768
1.5 | 0.3674 | 0.02302 | -0.0611 | 15.96
2.5 | 0.4928 | 0.02199 | -0.0635 | 22.4102
3.5 | 0.6343 | 0.02023 | -0.0682 | 31.3544
4.5 | 0.7766 | 0.01811 | -0.0726 | 42.8824
5.5 | 0.8943 | 0.01659 | -0.073 | 53.906
6 | 0.9654 | 0.01558 | -0.0751 | 61.9641
6.5 | 1.023 | 0.01523 | -0.0753 | 67.1701
7 | 1.0917 | 0.01483 | -0.0772 | 73.6143
8 | 1.1765 | 0.01648 | -0.0742 | 71.3896
8.5 | 1.203 | 0.01821 | -0.0709 | 66.0626
9 | 1.2257 | 0.02032 | -0.0675 | 60.3199
9.5 | 1.2439 | 0.02283 | -0.0639 | 54.4853
10 | 1.2612 | 0.0256 | -0.0606 | 49.2656
10.5 | 1.2768 | 0.02867 | -0.0574 | 44.5344
11 | 1.2915 | 0.03205 | -0.0545 | 40.2964
11.5 | 1.3038 | 0.03582 | -0.0518 | 36.3987
12 | 1.316 | 0.03986 | -0.0494 | 33.0156
12.5 | 1.324 | 0.04449 | -0.0473 | 29.7595
13 | 1.3323 | 0.0494 | -0.0456 | 26.9696
13.5 | 1.3421 | 0.05443 | -0.0444 | 24.6574
14 | 1.3422 | 0.06074 | -0.0434 | 22.0975
14.5 | 1.3426 | 0.06744 | -0.0431 | 19.9081
15 | 1.3325 | 0.07578 | -0.0433 | 17.5838
15.5 | 1.3204 | 0.08476 | -0.0444 | 15.5781
16 | 1.3127 | 0.09355 | -0.0462 | 14.0321
16.5 | 1.3063 | 0.10232 | -0.0484 | 12.7668
17 | 1.303 | 0.11094 | -0.0512 | 11.7451
17.5 | 1.2983 | 0.11979 | -0.0546 | 10.8381
18 | 1.2916 | 0.12907 | -0.0584 | 10.007
18.5 | 1.2806 | 0.13983 | -0.064 | 9.1583
19 | 1.264 | 0.15205 | -0.0713 | 8.3131
19.5 | 1.2428 | 0.16586 | -0.0804 | 7.4931

## 23. Re 250k Mach 0.50 (1)
BIGFOIL.COM POLAR EXPORT
e662
EPPLER 662 |  |  |  | Cl Max: | 1.678 | at alpha= | 7.5 | deg
JavaFoil+Calcfoil stall+Eppler ext transition |  |  |  | L/D Max: | 90.876 | at alpha= | 4 | deg
Re: | 250000 |  |  | Cd Min: | 0.01007 | at alpha= | -3.5 | deg
Mach: | 0.5 |  |  | Cl=0 at alpha= | -5.9273 | deg
|  |  |  | @ Cl=0.1, Cd= | 0.040653
|  |  |  | @ Cl=0.4, Cd= | 0.01119
|  |  |  | @ Cl=0.6, Cd= | 0.011212
alpha (deg) | Cl | Cd | Cm | Cl/Cd
-20 | -0.8 | 0.26199 | -0.069 | -3.053
-19.5 | -0.772 | 0.25576 | -0.07 | -3.018
-19 | -0.742 | 0.24574 | -0.068 | -3.019
-18.5 | -0.713 | 0.23676 | -0.066 | -3.01
-18 | -0.684 | 0.2296 | -0.066 | -2.981
-17.5 | -0.656 | 0.22547 | -0.066 | -2.91
-17 | -0.628 | 0.21999 | -0.066 | -2.854
-16.5 | -0.6 | 0.21419 | -0.067 | -2.8
-16 | -0.572 | 0.2091 | -0.067 | -2.733
-15.5 | -0.543 | 0.19718 | -0.068 | -2.755
-15 | -0.515 | 0.19553 | -0.069 | -2.634
-14.5 | -0.486 | 0.17776 | -0.066 | -2.733
-14 | -0.457 | 0.1708 | -0.062 | -2.675
-13.5 | -0.429 | 0.16385 | -0.062 | -2.616
-13 | -0.4 | 0.16059 | -0.062 | -2.492
-12.5 | -0.372 | 0.15634 | -0.063 | -2.379
-12 | -0.344 | 0.15317 | -0.063 | -2.244
-11.5 | -0.315 | 0.1504 | -0.064 | -2.097
-11 | -0.287 | 0.14303 | -0.065 | -2.007
-10.5 | -0.258 | 0.1288 | -0.054 | -2.004
-10 | -0.23 | 0.12742 | -0.054 | -1.804
-9.5 | -0.202 | 0.12509 | -0.055 | -1.612
-9 | -0.173 | 0.12219 | -0.055 | -1.419
-8.5 | -0.145 | 0.10778 | -0.058 | -1.347
-8 | -0.117 | 0.1015 | -0.059 | -1.152
-7.5 | -0.127 | 0.06923 | -0.057 | -1.835
-7 | -0.102 | 0.05614 | -0.056 | -1.818
-6.5 | -0.058 | 0.05026 | -0.057 | -1.157
-6 | -0.008 | 0.04639 | -0.059 | -0.162
-5.5 | 0.047 | 0.04312 | -0.061 | 1.079
-5 | 0.102 | 0.04056 | -0.063 | 2.527
-4.5 | 0.192 | 0.01033 | -0.15 | 18.633
-4 | 0.262 | 0.0102 | -0.151 | 25.703
-3.5 | 0.332 | 0.01007 | -0.152 | 32.994
-3 | 0.394 | 0.01119 | -0.15 | 35.225
-2.5 | 0.464 | 0.01119 | -0.151 | 41.43
-2 | 0.531 | 0.01119 | -0.152 | 47.497
-1.5 | 0.599 | 0.01121 | -0.153 | 53.474
-1 | 0.667 | 0.01132 | -0.154 | 58.918
-0.5 | 0.735 | 0.01147 | -0.156 | 64.075
0 | 0.803 | 0.01169 | -0.157 | 68.646
0.5 | 0.865 | 0.01191 | -0.158 | 72.674
1 | 0.932 | 0.01219 | -0.159 | 76.417
1.5 | 0.998 | 0.01249 | -0.16 | 79.908
2 | 1.063 | 0.01282 | -0.162 | 82.962
2.5 | 1.128 | 0.01321 | -0.163 | 85.423
3 | 1.197 | 0.0136 | -0.164 | 87.98
3.5 | 1.265 | 0.01407 | -0.166 | 89.918
4 | 1.334 | 0.01468 | -0.168 | 90.876
4.5 | 1.405 | 0.01571 | -0.17 | 89.405
5 | 1.469 | 0.01721 | -0.171 | 85.371
5.5 | 1.528 | 0.01925 | -0.172 | 79.38
6 | 1.582 | 0.02198 | -0.173 | 71.976
6.5 | 1.63 | 0.02541 | -0.174 | 64.134
7 | 1.667 | 0.03006 | -0.174 | 55.445
7.5 | 1.678 | 0.03424 | -0.175 | 49.026
8 | 1.659 | 0.0383 | -0.176 | 43.309
8.5 | 1.573 | 0.04321 | -0.176 | 36.395
9 | 0.818 | 0.10134 | -0.051 | 8.072
9.5 | 0.844 | 0.10506 | -0.051 | 8.036
10 | 0.871 | 0.12326 | -0.063 | 7.066
10.5 | 0.897 | 0.12971 | -0.068 | 6.918
11 | 0.925 | 0.1476 | -0.078 | 6.264
11.5 | 0.951 | 0.15332 | -0.08 | 6.201
12 | 0.979 | 0.16343 | -0.09 | 5.989
12.5 | 1.005 | 0.17519 | -0.092 | 5.737

## 24. Re 250k Mach 0.50 (2)
BIGFOIL.COM POLAR EXPORT
e662
EPPLER 662 |  |  |  | Cl Max: | 1.301 | at alpha= | 12 | deg
XFOIL ncrit=9 |  |  |  | L/D Max: | 53.9804 | at alpha= | 7 | deg
Re: | 250000 |  |  | Cd Min: | 0.24396 | at alpha= | -20 | deg
Mach: | 0.5 |  |  | Cl=0 at alpha= | -2.5791 | deg
|  |  |  | @ Cl=0.1, Cd= | 0.026244
|  |  |  | @ Cl=0.4, Cd= | 0.025384
|  |  |  | @ Cl=0.6, Cd= | 0.024254
alpha (deg) | Cl | Cd | Cm | Cl/Cd
-20 | -0.4167 | 0.24396 | -0.0495 | -1.7081
-19.5 | -0.4 | 0.23632 | -0.0508 | -1.6926
-19 | -0.3945 | 0.23213 | -0.0493 | -1.6995
-18.5 | -0.3562 | 0.2222 | -0.0593 | -1.6031
-18 | -0.3197 | 0.21269 | -0.0694 | -1.5031
-17.5 | -0.2938 | 0.20554 | -0.0799 | -1.4294
-17 | -0.2581 | 0.19498 | -0.0858 | -1.3237
-16.5 | -0.2218 | 0.18619 | -0.0934 | -1.1913
-16 | -0.1899 | 0.17793 | -0.1009 | -1.0673
-15.5 | -0.16 | 0.16975 | -0.1107 | -0.94256
-15 | -0.1286 | 0.16031 | -0.119 | -0.8022
-14.5 | -0.0943 | 0.15239 | -0.1247 | -0.61881
-14 | -0.0676 | 0.14472 | -0.1323 | -0.46711
-13.5 | -0.0574 | 0.13853 | -0.1428 | -0.41435
-13 | -0.0122 | 0.1282 | -0.1465 | -0.095164
-12.5 | 0.0139 | 0.12136 | -0.1512 | 0.11454
-12 | 0.0206 | 0.11531 | -0.1582 | 0.17865
-11.5 | 0.0345 | 0.10728 | -0.164 | 0.32159
-11 | 0.0727 | 0.10078 | -0.1657 | 0.72137
-10.5 | 0.0691 | 0.09524 | -0.1703 | 0.72554
-10 | 0.0642 | 0.08901 | -0.1756 | 0.72127
-9.5 | 0.0965 | 0.08228 | -0.1739 | 1.1728
-9 | 0.1095 | 0.07652 | -0.1765 | 1.431
-8 | 0.0677 | 0.05942 | -0.1825 | 1.1393
-7.5 | 0.0297 | 0.05504 | -0.1777 | 0.53961
-7 | -0.0157 | 0.05062 | -0.1721 | -0.31015
-6.5 | -0.1011 | 0.05208 | -0.1511 | -1.9412
-5.5 | -0.2416 | 0.04933 | -0.116 | -4.8976
-4.5 | -0.2255 | 0.03918 | -0.1058 | -5.7555
-3.5 | -0.1327 | 0.0315 | -0.1013 | -4.2127
-3 | -0.0503 | 0.02907 | -0.103 | -1.7303
-2 | 0.0692 | 0.02683 | -0.1008 | 2.5792
-1.5 | 0.116 | 0.02594 | -0.0997 | 4.4719
-1 | 0.1548 | 0.02558 | -0.0941 | 6.0516
-0.5 | 0.2025 | 0.02629 | -0.087 | 7.7025
0 | 0.2305 | 0.02697 | -0.0789 | 8.5465
0.5 | 0.2866 | 0.02647 | -0.0739 | 10.8274
1 | 0.2638 | 0.02695 | -0.0569 | 9.7885
1.5 | 0.3179 | 0.02605 | -0.0532 | 12.2035
2.5 | 0.4609 | 0.02489 | -0.0557 | 18.5175
3 | 0.5234 | 0.02472 | -0.0561 | 21.1731
3.5 | 0.5864 | 0.02444 | -0.0563 | 23.9935
4.5 | 0.7446 | 0.02228 | -0.0598 | 33.4201
5 | 0.8267 | 0.02114 | -0.0617 | 39.106
5.5 | 0.8892 | 0.02098 | -0.0613 | 42.3832
6 | 0.9795 | 0.01973 | -0.0638 | 49.6452
6.5 | 1.0451 | 0.01979 | -0.0634 | 52.8095
7 | 1.1039 | 0.02045 | -0.0625 | 53.9804
7.5 | 1.1454 | 0.02184 | -0.0597 | 52.4451
8 | 1.1793 | 0.02394 | -0.0564 | 49.2607
8.5 | 1.2066 | 0.02657 | -0.0527 | 45.4121
9 | 1.229 | 0.02973 | -0.0489 | 41.3387
9.5 | 1.2485 | 0.03338 | -0.0454 | 37.4026
10 | 1.2644 | 0.03761 | -0.0421 | 33.6187
10.5 | 1.2766 | 0.04245 | -0.0392 | 30.073
11 | 1.2877 | 0.04781 | -0.0369 | 26.9337
11.5 | 1.2957 | 0.0538 | -0.0352 | 24.0836
12 | 1.301 | 0.06042 | -0.034 | 21.5326
12.5 | 1.2996 | 0.06812 | -0.0337 | 19.0781
13 | 1.2926 | 0.07703 | -0.0349 | 16.7805
13.5 | 1.283 | 0.08668 | -0.0368 | 14.8016
14 | 1.2678 | 0.09745 | -0.04 | 13.0097
14.5 | 1.2509 | 0.10895 | -0.0443 | 11.4814
15 | 1.234 | 0.121 | -0.0499 | 10.1983
15.5 | 1.2135 | 0.13428 | -0.0574 | 9.0371
16 | 1.1893 | 0.14911 | -0.0672 | 7.976
16.5 | 1.1648 | 0.16493 | -0.0785 | 7.0624
17 | 1.143 | 0.18138 | -0.0904 | 6.3017

## 25. Re 500k Mach 0.00 (1)
BIGFOIL.COM POLAR EXPORT
e662
EPPLER 662 |  |  |  | Cl Max: | 1.683 | at alpha= | 10.5 | deg
JavaFoil+Calcfoil stall+Eppler ext transition |  |  |  | L/D Max: | 146.532 | at alpha= | 4 | deg
Re: | 500000 |  |  | Cd Min: | 0.00675 | at alpha= | -1.5 | deg
Mach: | 0 |  |  | Cl=0 at alpha= | -5.931 | deg
|  |  |  | @ Cl=0.1, Cd= | 0.0096233
|  |  |  | @ Cl=0.4, Cd= | 0.0080734
|  |  |  | @ Cl=0.6, Cd= | 0.0077223
alpha (deg) | Cl | Cd | Cm | Cl/Cd
-20 | -0.431 | 0.23214 | -0.044 | -1.857
-19.5 | -0.445 | 0.21851 | -0.044 | -2.036
-19 | -0.458 | 0.20555 | -0.043 | -2.228
-18.5 | -0.471 | 0.19401 | -0.043 | -2.426
-18 | -0.483 | 0.18306 | -0.042 | -2.637
-17.5 | -0.494 | 0.1702 | -0.042 | -2.9
-17 | -0.504 | 0.15993 | -0.043 | -3.148
-16.5 | -0.512 | 0.15188 | -0.042 | -3.369
-16 | -0.518 | 0.14251 | -0.043 | -3.636
-15.5 | -0.522 | 0.13369 | -0.043 | -3.907
-15 | -0.524 | 0.12461 | -0.044 | -4.206
-14.5 | -0.523 | 0.11719 | -0.044 | -4.463
-14 | -0.519 | 0.11037 | -0.045 | -4.702
-13.5 | -0.511 | 0.10386 | -0.045 | -4.924
-13 | -0.5 | 0.09793 | -0.046 | -5.109
-12.5 | -0.485 | 0.0914 | -0.046 | -5.311
-12 | -0.465 | 0.08602 | -0.047 | -5.405
-11.5 | -0.44 | 0.08064 | -0.048 | -5.453
-11 | -0.412 | 0.07554 | -0.049 | -5.45
-10.5 | -0.381 | 0.07084 | -0.05 | -5.375
-10 | -0.347 | 0.06621 | -0.05 | -5.245
-9.5 | -0.311 | 0.06222 | -0.051 | -5.003
-9 | -0.273 | 0.05828 | -0.052 | -4.683
-8.5 | -0.233 | 0.05573 | -0.053 | -4.173
-8 | -0.19 | 0.05243 | -0.054 | -3.629
-7.5 | -0.146 | 0.04939 | -0.056 | -2.962
-7 | -0.101 | 0.04648 | -0.057 | -2.172
-6.5 | -0.066 | 0.01061 | -0.133 | -6.215
-6 | -0.008 | 0.01026 | -0.134 | -0.809
-5.5 | 0.05 | 0.00989 | -0.136 | 5.097
-5 | 0.11 | 0.00957 | -0.137 | 11.489
-4.5 | 0.17 | 0.0093 | -0.138 | 18.3
-4 | 0.231 | 0.0091 | -0.139 | 25.372
-3.5 | 0.286 | 0.00812 | -0.138 | 35.291
-3 | 0.346 | 0.0081 | -0.139 | 42.708
-2.5 | 0.407 | 0.00807 | -0.14 | 50.369
-2 | 0.466 | 0.00684 | -0.14 | 68.195
-1.5 | 0.526 | 0.00675 | -0.142 | 77.958
-1 | 0.586 | 0.00772 | -0.142 | 75.847
-0.5 | 0.646 | 0.00773 | -0.144 | 83.559
0 | 0.724 | 0.00722 | -0.145 | 100.201
0.5 | 0.781 | 0.00733 | -0.146 | 106.561
1 | 0.841 | 0.00746 | -0.147 | 112.83
1.5 | 0.901 | 0.0076 | -0.148 | 118.543
2 | 0.96 | 0.00775 | -0.149 | 123.831
2.5 | 1.019 | 0.00738 | -0.15 | 137.948
3 | 1.077 | 0.00757 | -0.151 | 142.281
3.5 | 1.137 | 0.00783 | -0.153 | 145.125
4 | 1.196 | 0.00816 | -0.154 | 146.532
4.5 | 1.254 | 0.00883 | -0.155 | 142.036
5 | 1.311 | 0.00942 | -0.157 | 139.211
5.5 | 1.367 | 0.01074 | -0.16 | 127.201
6 | 1.42 | 0.01167 | -0.161 | 121.685
6.5 | 1.472 | 0.01281 | -0.162 | 114.857
7 | 1.517 | 0.01443 | -0.162 | 105.129
7.5 | 1.554 | 0.01652 | -0.162 | 94.088
8 | 1.587 | 0.01911 | -0.162 | 83.038
8.5 | 1.616 | 0.02215 | -0.162 | 72.947
9 | 1.64 | 0.02452 | -0.163 | 66.9
9.5 | 1.661 | 0.0263 | -0.163 | 63.162
10 | 1.675 | 0.02861 | -0.163 | 58.541
10.5 | 1.683 | 0.03015 | -0.164 | 55.832
11 | 1.683 | 0.03179 | -0.164 | 52.948
11.5 | 1.676 | 0.03351 | -0.165 | 50.017
12 | 1.662 | 0.0354 | -0.165 | 46.942
12.5 | 1.64 | 0.03742 | -0.165 | 43.841
13 | 1.613 | 0.03965 | -0.165 | 40.67
13.5 | 1.579 | 0.04208 | -0.166 | 37.531
14 | 1.54 | 0.0446 | -0.166 | 34.537
14.5 | 1.494 | 0.0481 | -0.166 | 31.064
15 | 1.425 | 0.05573 | -0.162 | 25.572
15.5 | 1.196 | 0.12562 | -0.092 | 9.522

## 26. Re 500k Mach 0.00 (2)
BIGFOIL.COM POLAR EXPORT
e662
EPPLER 662 |  |  |  | Cl Max: | 1.4465 | at alpha= | 16 | deg
XFOIL ncrit=9 |  |  |  | L/D Max: | 114.018 | at alpha= | 6 | deg
Re: | 500000 |  |  | Cd Min: | 0.21995 | at alpha= | -20 | deg
Mach: | 0 |  |  | Cl=0 at alpha= | -5.6009 | deg
|  |  |  | @ Cl=0.1, Cd= | 0.013554
|  |  |  | @ Cl=0.4, Cd= | 0.010858
|  |  |  | @ Cl=0.6, Cd= | 0.011955
alpha (deg) | Cl | Cd | Cm | Cl/Cd
-20 | -0.4012 | 0.21995 | -0.0393 | -1.8241
-19.5 | -0.3888 | 0.2136 | -0.0425 | -1.8202
-19 | -0.3812 | 0.20749 | -0.0461 | -1.8372
-17.5 | -0.3046 | 0.18515 | -0.0628 | -1.6452
-17 | -0.2745 | 0.17687 | -0.0709 | -1.552
-15 | -0.1294 | 0.13879 | -0.1144 | -0.93234
-14.5 | -0.1091 | 0.12883 | -0.1248 | -0.84685
-13.5 | -0.072 | 0.11443 | -0.1337 | -0.62921
-13 | -0.0547 | 0.10876 | -0.137 | -0.50294
-12.5 | -0.0466 | 0.10159 | -0.1409 | -0.45871
-12 | -0.0609 | 0.08979 | -0.147 | -0.67825
-11.5 | -0.045 | 0.08518 | -0.1485 | -0.52829
-11 | -0.0306 | 0.08029 | -0.1508 | -0.38112
-10.5 | -0.039 | 0.0713 | -0.1553 | -0.54698
-10 | -0.0839 | 0.05467 | -0.1672 | -1.5347
-9 | -0.1758 | 0.04445 | -0.1583 | -3.955
-8.5 | -0.2119 | 0.03219 | -0.1511 | -6.5828
-8 | -0.2045 | 0.02509 | -0.1467 | -8.1507
-7.5 | -0.1728 | 0.02095 | -0.1439 | -8.2482
-7 | -0.13 | 0.01879 | -0.1423 | -6.9186
-6.5 | -0.0832 | 0.01748 | -0.1412 | -4.7597
-6 | -0.0372 | 0.01583 | -0.14 | -2.35
-5.5 | 0.0094 | 0.01472 | -0.139 | 0.63859
-5 | 0.0592 | 0.01409 | -0.1385 | 4.2016
-4.5 | 0.1049 | 0.01349 | -0.1373 | 7.7761
-4 | 0.1537 | 0.01303 | -0.1366 | 11.7959
-3.5 | 0.2034 | 0.01219 | -0.1364 | 16.6858
-3 | 0.2565 | 0.01127 | -0.1373 | 22.7595
-2.5 | 0.3077 | 0.01011 | -0.1378 | 30.4352
-2 | 0.3577 | 0.01058 | -0.1363 | 33.8091
-1.5 | 0.4125 | 0.01094 | -0.1359 | 37.7057
-1 | 0.4689 | 0.01129 | -0.1356 | 41.5323
-0.5 | 0.5147 | 0.01166 | -0.1331 | 44.1424
0 | 0.562 | 0.01192 | -0.1308 | 47.1477
0.5 | 0.6166 | 0.01197 | -0.1301 | 51.5121
1 | 0.6664 | 0.01201 | -0.1292 | 55.4871
1.5 | 0.7254 | 0.01175 | -0.1301 | 61.7362
2 | 0.7821 | 0.01154 | -0.1305 | 67.773
2.5 | 0.8354 | 0.0113 | -0.1304 | 73.9292
3 | 0.8954 | 0.01102 | -0.1317 | 81.2523
4 | 0.9999 | 0.0104 | -0.1309 | 96.1442
4.5 | 1.0477 | 0.01014 | -0.1296 | 103.3235
5 | 1.0936 | 0.00998 | -0.1279 | 109.5792
5.5 | 1.1364 | 0.00997 | -0.1257 | 113.9819
6 | 1.1664 | 0.01023 | -0.1209 | 114.0176
6.5 | 1.1857 | 0.01089 | -0.1141 | 108.8797
7 | 1.2016 | 0.01187 | -0.1073 | 101.23
7.5 | 1.2157 | 0.01317 | -0.1008 | 92.3083
8 | 1.2273 | 0.01469 | -0.0943 | 83.5466
8.5 | 1.2402 | 0.01644 | -0.0886 | 75.438
9 | 1.2551 | 0.01841 | -0.0837 | 68.1749
9.5 | 1.2743 | 0.02031 | -0.0797 | 62.7425
10 | 1.2917 | 0.02234 | -0.0756 | 57.8201
10.5 | 1.3105 | 0.02453 | -0.072 | 53.4244
11 | 1.3262 | 0.027 | -0.0684 | 49.1185
11.5 | 1.3427 | 0.02945 | -0.065 | 45.5925
12 | 1.3598 | 0.03198 | -0.0619 | 42.5203
13 | 1.3958 | 0.03743 | -0.0571 | 37.2909
13.5 | 1.4141 | 0.04083 | -0.0556 | 34.6338
14 | 1.4303 | 0.04453 | -0.0543 | 32.1199
14.5 | 1.4372 | 0.0493 | -0.0526 | 29.1521
15 | 1.4416 | 0.05459 | -0.0513 | 26.4078
15.5 | 1.4441 | 0.0604 | -0.0504 | 23.9089
16 | 1.4465 | 0.06647 | -0.0501 | 21.7617
16.5 | 1.4352 | 0.07467 | -0.0504 | 19.2206
17 | 1.4316 | 0.08224 | -0.0515 | 17.4076
17.5 | 1.4257 | 0.09047 | -0.0532 | 15.7588
18 | 1.4176 | 0.0993 | -0.0557 | 14.2759
18.5 | 1.4081 | 0.10866 | -0.059 | 12.9588
19 | 1.3947 | 0.11885 | -0.0631 | 11.735
19.5 | 1.3798 | 0.12934 | -0.0678 | 10.668
20 | 1.3691 | 0.13915 | -0.0725 | 9.839

## 27. Re 500k Mach 0.10 (1)
BIGFOIL.COM POLAR EXPORT
e662
EPPLER 662 |  |  |  | Cl Max: | 1.682 | at alpha= | 10.5 | deg
JavaFoil+Calcfoil stall+Eppler ext transition |  |  |  | L/D Max: | 146.177 | at alpha= | 4 | deg
Re: | 500000 |  |  | Cd Min: | 0.00678 | at alpha= | -1.5 | deg
Mach: | 0.1 |  |  | Cl=0 at alpha= | -5.9322 | deg
|  |  |  | @ Cl=0.1, Cd= | 0.0096725
|  |  |  | @ Cl=0.4, Cd= | 0.0081215
|  |  |  | @ Cl=0.6, Cd= | 0.0077618
alpha (deg) | Cl | Cd | Cm | Cl/Cd
-19.5 | -0.4 | 0.2339 | -0.045 | -1.71
-19 | -0.416 | 0.21893 | -0.045 | -1.899
-18.5 | -0.431 | 0.20332 | -0.044 | -2.12
-18 | -0.446 | 0.18906 | -0.044 | -2.358
-17.5 | -0.46 | 0.1772 | -0.043 | -2.594
-17 | -0.472 | 0.16431 | -0.043 | -2.876
-16.5 | -0.484 | 0.15471 | -0.042 | -3.127
-16 | -0.493 | 0.14621 | -0.043 | -3.374
-15.5 | -0.501 | 0.13602 | -0.043 | -3.68
-15 | -0.505 | 0.12762 | -0.043 | -3.96
-14.5 | -0.507 | 0.1196 | -0.044 | -4.241
-14 | -0.506 | 0.1133 | -0.045 | -4.465
-13.5 | -0.501 | 0.10502 | -0.045 | -4.77
-13 | -0.492 | 0.09902 | -0.046 | -4.97
-12.5 | -0.479 | 0.09296 | -0.046 | -5.156
-12 | -0.46 | 0.08661 | -0.047 | -5.315
-11.5 | -0.436 | 0.08137 | -0.048 | -5.363
-11 | -0.409 | 0.07587 | -0.049 | -5.397
-10.5 | -0.379 | 0.07108 | -0.049 | -5.339
-10 | -0.347 | 0.06675 | -0.051 | -5.194
-9.5 | -0.311 | 0.06239 | -0.051 | -4.987
-9 | -0.273 | 0.05952 | -0.052 | -4.589
-8.5 | -0.233 | 0.05594 | -0.053 | -4.163
-8 | -0.191 | 0.05254 | -0.055 | -3.63
-7.5 | -0.147 | 0.04946 | -0.056 | -2.967
-7 | -0.101 | 0.04655 | -0.057 | -2.176
-6.5 | -0.066 | 0.01063 | -0.134 | -6.226
-6 | -0.008 | 0.01031 | -0.135 | -0.808
-5.5 | 0.051 | 0.00993 | -0.136 | 5.098
-5 | 0.11 | 0.00962 | -0.138 | 11.486
-4.5 | 0.171 | 0.00934 | -0.139 | 18.314
-4 | 0.232 | 0.00913 | -0.14 | 25.392
-3.5 | 0.288 | 0.00814 | -0.138 | 35.374
-3 | 0.348 | 0.00813 | -0.139 | 42.741
-2.5 | 0.409 | 0.00812 | -0.14 | 50.337
-2 | 0.468 | 0.00687 | -0.141 | 68.214
-1.5 | 0.528 | 0.00678 | -0.142 | 77.961
-1 | 0.589 | 0.00776 | -0.143 | 75.822
-0.5 | 0.649 | 0.00777 | -0.144 | 83.556
0 | 0.727 | 0.00725 | -0.145 | 100.321
0.5 | 0.785 | 0.00736 | -0.147 | 106.655
1 | 0.845 | 0.00749 | -0.148 | 112.842
1.5 | 0.905 | 0.00763 | -0.149 | 118.584
2 | 0.964 | 0.00778 | -0.15 | 123.882
2.5 | 1.023 | 0.00795 | -0.151 | 128.716
3 | 1.082 | 0.00761 | -0.152 | 142.131
3.5 | 1.142 | 0.00789 | -0.153 | 144.85
4 | 1.202 | 0.00822 | -0.155 | 146.177
4.5 | 1.26 | 0.00868 | -0.156 | 145.108
5 | 1.317 | 0.00953 | -0.157 | 138.286
5.5 | 1.373 | 0.01044 | -0.159 | 131.535
6 | 1.426 | 0.01184 | -0.162 | 120.526
6.5 | 1.478 | 0.013 | -0.162 | 113.691
7 | 1.523 | 0.01465 | -0.163 | 103.918
7.5 | 1.56 | 0.01679 | -0.163 | 92.882
8 | 1.592 | 0.01979 | -0.163 | 80.427
8.5 | 1.619 | 0.02294 | -0.163 | 70.579
9 | 1.644 | 0.02486 | -0.163 | 66.146
9.5 | 1.664 | 0.02665 | -0.164 | 62.412
10 | 1.676 | 0.02902 | -0.164 | 57.737
10.5 | 1.682 | 0.03062 | -0.164 | 54.921
11 | 1.679 | 0.0323 | -0.165 | 51.984
11.5 | 1.668 | 0.03405 | -0.165 | 49.005
12 | 1.65 | 0.03608 | -0.166 | 45.733
12.5 | 1.624 | 0.03815 | -0.166 | 42.569
13 | 1.591 | 0.04057 | -0.166 | 39.226
13.5 | 1.552 | 0.04308 | -0.166 | 36.033
14 | 1.506 | 0.0461 | -0.166 | 32.673
14.5 | 1.45 | 0.05023 | -0.165 | 28.871
15 | 1.211 | 0.11562 | -0.106 | 10.47
15.5 | 1.147 | 0.12864 | -0.075 | 8.915

## 28. Re 500k Mach 0.10 (2)
BIGFOIL.COM POLAR EXPORT
e662
EPPLER 662 |  |  |  | Cl Max: | 1.4384 | at alpha= | 16 | deg
XFOIL ncrit=9 |  |  |  | L/D Max: | 113.509 | at alpha= | 5.5 | deg
Re: | 500000 |  |  | Cd Min: | 0.14365 | at alpha= | 20 | deg
Mach: | 0.1 |  |  | Cl=0 at alpha= | -5.6006 | deg
|  |  |  | @ Cl=0.1, Cd= | 0.013669
|  |  |  | @ Cl=0.4, Cd= | 0.010899
|  |  |  | @ Cl=0.6, Cd= | 0.012011
alpha (deg) | Cl | Cd | Cm | Cl/Cd
-8.5 | -0.2047 | 0.0328 | -0.1531 | -6.2409
-8 | -0.1996 | 0.0261 | -0.1485 | -7.6475
-7.5 | -0.1724 | 0.0215 | -0.1451 | -8.0186
-7 | -0.1307 | 0.01914 | -0.1433 | -6.8286
-6.5 | -0.0841 | 0.01767 | -0.1421 | -4.7595
-6 | -0.0373 | 0.01607 | -0.1409 | -2.3211
-5.5 | 0.0094 | 0.01485 | -0.1398 | 0.633
-5 | 0.0591 | 0.01423 | -0.1393 | 4.1532
-4.5 | 0.1043 | 0.01361 | -0.1379 | 7.6635
-3.5 | 0.2036 | 0.01229 | -0.1369 | 16.5663
-3 | 0.2572 | 0.0114 | -0.1378 | 22.5614
-2.5 | 0.3074 | 0.01015 | -0.1382 | 30.2857
-2 | 0.3583 | 0.01062 | -0.1368 | 33.7382
-1.5 | 0.4136 | 0.01099 | -0.1363 | 37.6342
-1 | 0.4704 | 0.01136 | -0.136 | 41.4085
-0.5 | 0.5154 | 0.01173 | -0.1334 | 43.9386
0 | 0.5641 | 0.01196 | -0.1312 | 47.1656
0.5 | 0.6199 | 0.01204 | -0.1308 | 51.4867
1 | 0.6678 | 0.01207 | -0.1293 | 55.3273
1.5 | 0.729 | 0.01179 | -0.1307 | 61.8321
2 | 0.783 | 0.01161 | -0.1304 | 67.4419
2.5 | 0.8393 | 0.01133 | -0.1308 | 74.0777
3 | 0.8971 | 0.01108 | -0.1316 | 80.9657
3.5 | 0.9584 | 0.01071 | -0.1331 | 89.4865
4 | 1.0045 | 0.01041 | -0.1312 | 96.4938
4.5 | 1.0524 | 0.01016 | -0.1298 | 103.5827
5 | 1.0961 | 0.01003 | -0.1276 | 109.2822
5.5 | 1.1385 | 0.01003 | -0.1252 | 113.5095
6 | 1.1672 | 0.01032 | -0.12 | 113.1008
6.5 | 1.1864 | 0.01103 | -0.1133 | 107.5612
7 | 1.2014 | 0.01207 | -0.1063 | 99.536
7.5 | 1.215 | 0.01344 | -0.0997 | 90.4018
8 | 1.2266 | 0.01502 | -0.0932 | 81.6644
8.5 | 1.2402 | 0.0168 | -0.0876 | 73.8214
9 | 1.2562 | 0.01877 | -0.0829 | 66.9259
9.5 | 1.275 | 0.02074 | -0.0788 | 61.4754
10 | 1.2922 | 0.02283 | -0.0746 | 56.601
11 | 1.3264 | 0.02763 | -0.0674 | 48.0058
11.5 | 1.3434 | 0.0301 | -0.0641 | 44.6312
12 | 1.3602 | 0.03274 | -0.061 | 41.5455
13.5 | 1.4119 | 0.042 | -0.0545 | 33.6167
14 | 1.4273 | 0.04591 | -0.0531 | 31.0891
14.5 | 1.4323 | 0.05101 | -0.0515 | 28.0788
15 | 1.4357 | 0.0566 | -0.0503 | 25.3657
15.5 | 1.4383 | 0.06255 | -0.0497 | 22.9944
16 | 1.4384 | 0.06911 | -0.0496 | 20.8132
16.5 | 1.4255 | 0.07776 | -0.0502 | 18.332
17 | 1.4209 | 0.08569 | -0.0516 | 16.5819
17.5 | 1.4135 | 0.09436 | -0.0537 | 14.9799
18 | 1.4043 | 0.10357 | -0.0566 | 13.5589
18.5 | 1.3944 | 0.11319 | -0.0602 | 12.3191
19 | 1.3813 | 0.12346 | -0.0646 | 11.1882
19.5 | 1.3674 | 0.1339 | -0.0695 | 10.2121
20 | 1.3579 | 0.14365 | -0.0745 | 9.4528

## 29. Re 500k Mach 0.25 (1)
BIGFOIL.COM POLAR EXPORT
e662
EPPLER 662 |  |  |  | Cl Max: | 1.669 | at alpha= | 10 | deg
JavaFoil+Calcfoil stall+Eppler ext transition |  |  |  | L/D Max: | 136.192 | at alpha= | 4 | deg
Re: | 500000 |  |  | Cd Min: | 0.00703 | at alpha= | -2 | deg
Mach: | 0.25 |  |  | Cl=0 at alpha= | -5.9262 | deg
|  |  |  | @ Cl=0.1, Cd= | 0.0098946
|  |  |  | @ Cl=0.4, Cd= | 0.0075031
|  |  |  | @ Cl=0.6, Cd= | 0.00795
alpha (deg) | Cl | Cd | Cm | Cl/Cd
-17.5 | -0.069 | 0.16964 | -0.052 | -0.407
-17 | -0.154 | 0.29383 | -0.049 | -0.523
-16.5 | -0.213 | 0.25858 | -0.048 | -0.824
-16 | -0.26 | 0.21928 | -0.05 | -1.187
-15.5 | -0.301 | 0.18608 | -0.049 | -1.616
-15 | -0.336 | 0.16446 | -0.046 | -2.041
-14.5 | -0.366 | 0.14555 | -0.046 | -2.512
-14 | -0.39 | 0.13203 | -0.047 | -2.953
-13.5 | -0.408 | 0.12236 | -0.046 | -3.336
-13 | -0.42 | 0.11198 | -0.047 | -3.752
-12.5 | -0.425 | 0.10223 | -0.046 | -4.159
-12 | -0.42 | 0.0941 | -0.047 | -4.465
-11.5 | -0.407 | 0.08701 | -0.048 | -4.679
-11 | -0.389 | 0.08007 | -0.049 | -4.859
-10.5 | -0.366 | 0.07476 | -0.05 | -4.899
-10 | -0.339 | 0.06922 | -0.05 | -4.896
-9.5 | -0.307 | 0.06449 | -0.052 | -4.768
-9 | -0.272 | 0.06127 | -0.053 | -4.444
-8.5 | -0.234 | 0.0571 | -0.054 | -4.095
-8 | -0.193 | 0.0535 | -0.055 | -3.598
-7.5 | -0.149 | 0.05018 | -0.056 | -2.966
-7 | -0.103 | 0.04713 | -0.058 | -2.187
-6.5 | -0.056 | 0.04446 | -0.059 | -1.253
-6 | -0.009 | 0.01055 | -0.138 | -0.806
-5.5 | 0.052 | 0.01017 | -0.14 | 5.089
-5 | 0.113 | 0.00982 | -0.141 | 11.512
-4.5 | 0.175 | 0.00953 | -0.142 | 18.382
-4 | 0.238 | 0.00931 | -0.144 | 25.521
-3.5 | 0.296 | 0.00829 | -0.142 | 35.698
-3 | 0.357 | 0.00837 | -0.143 | 42.588
-2.5 | 0.419 | 0.00712 | -0.144 | 58.872
-2 | 0.481 | 0.00703 | -0.145 | 68.413
-1.5 | 0.542 | 0.00795 | -0.145 | 68.233
-1 | 0.604 | 0.00795 | -0.146 | 75.955
-0.5 | 0.666 | 0.00797 | -0.148 | 83.514
0 | 0.746 | 0.0074 | -0.149 | 100.857
0.5 | 0.805 | 0.00753 | -0.15 | 106.948
1 | 0.867 | 0.00767 | -0.151 | 113.076
1.5 | 0.928 | 0.00783 | -0.152 | 118.592
2 | 0.989 | 0.00799 | -0.153 | 123.753
2.5 | 1.049 | 0.00818 | -0.154 | 128.244
3 | 1.11 | 0.00839 | -0.156 | 132.236
3.5 | 1.172 | 0.00869 | -0.157 | 134.828
4 | 1.233 | 0.00905 | -0.158 | 136.192
4.5 | 1.293 | 0.00961 | -0.159 | 134.456
5 | 1.351 | 0.01043 | -0.16 | 129.518
5.5 | 1.407 | 0.01092 | -0.162 | 128.885
6 | 1.461 | 0.01238 | -0.163 | 117.965
6.5 | 1.51 | 0.01399 | -0.166 | 107.886
7 | 1.553 | 0.01616 | -0.166 | 96.094
7.5 | 1.588 | 0.01867 | -0.166 | 85.053
8 | 1.618 | 0.02198 | -0.167 | 73.601
8.5 | 1.641 | 0.02516 | -0.167 | 65.236
9 | 1.66 | 0.02714 | -0.167 | 61.145
9.5 | 1.668 | 0.02975 | -0.167 | 56.076
10 | 1.669 | 0.03151 | -0.168 | 52.981
10.5 | 1.659 | 0.0334 | -0.168 | 49.684
11 | 1.634 | 0.03556 | -0.169 | 45.949
11.5 | 1.596 | 0.03783 | -0.169 | 42.194
12 | 1.545 | 0.04045 | -0.169 | 38.197
12.5 | 1.481 | 0.04319 | -0.17 | 34.3
13 | 1.193 | 0.10048 | -0.091 | 11.872
13.5 | 1.114 | 0.10702 | -0.054 | 10.411
14 | 1.036 | 0.1168 | -0.052 | 8.872
14.5 | 0.951 | 0.12701 | -0.053 | 7.489
15 | 0.86 | 0.13932 | -0.055 | 6.175

## 30. Re 500k Mach 0.25 (2)
BIGFOIL.COM POLAR EXPORT
e662
EPPLER 662 |  |  |  | Cl Max: | 1.4086 | at alpha= | 14.5 | deg
XFOIL ncrit=9 |  |  |  | L/D Max: | 109.933 | at alpha= | 5.5 | deg
Re: | 500000 |  |  | Cd Min: | 0.2239 | at alpha= | -20 | deg
Mach: | 0.25 |  |  | Cl=0 at alpha= | -5.6017 | deg
|  |  |  | @ Cl=0.1, Cd= | 0.014364
|  |  |  | @ Cl=0.4, Cd= | 0.01109
|  |  |  | @ Cl=0.6, Cd= | 0.012338
alpha (deg) | Cl | Cd | Cm | Cl/Cd
-20 | -0.4021 | 0.2239 | -0.0409 | -1.7959
-19.5 | -0.3895 | 0.21747 | -0.0443 | -1.7911
-18.5 | -0.3427 | 0.20162 | -0.056 | -1.6997
-18 | -0.315 | 0.1942 | -0.0623 | -1.622
-17.5 | -0.2794 | 0.18564 | -0.0718 | -1.5051
-17 | -0.24 | 0.17575 | -0.0836 | -1.3656
-16.5 | -0.2069 | 0.1651 | -0.0978 | -1.2532
-16 | -0.1643 | 0.15505 | -0.1079 | -1.0597
-15.5 | -0.1244 | 0.14685 | -0.1176 | -0.84712
-15 | -0.0951 | 0.13922 | -0.125 | -0.68309
-14.5 | -0.086 | 0.13065 | -0.1323 | -0.65825
-14 | -0.0723 | 0.1228 | -0.136 | -0.58876
-13 | -0.0323 | 0.11181 | -0.1412 | -0.28888
-12.5 | -0.0319 | 0.10346 | -0.1466 | -0.30833
-12 | -0.0278 | 0.09506 | -0.1501 | -0.29245
-11.5 | -0.0091 | 0.09027 | -0.1519 | -0.10081
-11 | 0.0014 | 0.08461 | -0.1542 | 0.016547
-10.5 | -0.0103 | 0.07385 | -0.1613 | -0.13947
-9.5 | -0.0555 | 0.05192 | -0.1739 | -1.069
-9 | -0.0867 | 0.04575 | -0.1731 | -1.8951
-8.5 | -0.1069 | 0.04246 | -0.168 | -2.5177
-8 | -0.1637 | 0.03091 | -0.1586 | -5.296
-7.5 | -0.1595 | 0.02534 | -0.153 | -6.2944
-7 | -0.1309 | 0.02143 | -0.1493 | -6.1083
-6.5 | -0.0877 | 0.01897 | -0.1472 | -4.6231
-6 | -0.038 | 0.0176 | -0.1459 | -2.1591
-5.5 | 0.0097 | 0.01569 | -0.1446 | 0.61823
-5 | 0.0546 | 0.01489 | -0.1426 | 3.6669
-4.5 | 0.1021 | 0.01434 | -0.1411 | 7.1199
-4 | 0.1518 | 0.0136 | -0.1401 | 11.1618
-3.5 | 0.206 | 0.01289 | -0.14 | 15.9814
-3 | 0.2586 | 0.01214 | -0.1402 | 21.3015
-2.5 | 0.3077 | 0.01077 | -0.1406 | 28.5701
-2 | 0.362 | 0.01084 | -0.1395 | 33.3948
-1.5 | 0.4214 | 0.01123 | -0.1392 | 37.5245
-1 | 0.4695 | 0.01179 | -0.1368 | 39.8219
-0.5 | 0.5218 | 0.01202 | -0.1353 | 43.411
0 | 0.5779 | 0.01221 | -0.1342 | 47.3301
0.5 | 0.6229 | 0.01247 | -0.1313 | 49.9519
1 | 0.6793 | 0.01234 | -0.1308 | 55.0486
1.5 | 0.7483 | 0.0121 | -0.1336 | 61.843
2 | 0.7961 | 0.01188 | -0.1316 | 67.0118
2.5 | 0.8603 | 0.01154 | -0.133 | 74.5494
3 | 0.9143 | 0.01125 | -0.1326 | 81.2711
3.5 | 0.9714 | 0.01099 | -0.1328 | 88.3894
4 | 1.02 | 0.01064 | -0.1309 | 95.8647
4.5 | 1.0667 | 0.01039 | -0.1287 | 102.666
5 | 1.1081 | 0.01027 | -0.1255 | 107.8968
5.5 | 1.1444 | 0.01041 | -0.1213 | 109.9328
6 | 1.171 | 0.011 | -0.1155 | 106.4545
6.5 | 1.1869 | 0.01196 | -0.1081 | 99.2391
7 | 1.2002 | 0.01328 | -0.1009 | 90.3765
7.5 | 1.2144 | 0.01494 | -0.0946 | 81.2851
8 | 1.228 | 0.01676 | -0.0885 | 73.2697
8.5 | 1.243 | 0.01877 | -0.0831 | 66.2227
9 | 1.2595 | 0.02095 | -0.0784 | 60.1193
9.5 | 1.279 | 0.02318 | -0.0743 | 55.1769
10 | 1.2967 | 0.02549 | -0.0701 | 50.8709
10.5 | 1.3142 | 0.02809 | -0.0663 | 46.7853
11 | 1.3302 | 0.03103 | -0.0628 | 42.8682
11.5 | 1.346 | 0.03393 | -0.0593 | 39.6699
12 | 1.362 | 0.0371 | -0.0562 | 36.7116
12.5 | 1.3763 | 0.04048 | -0.0532 | 33.9995
13 | 1.3911 | 0.0441 | -0.0508 | 31.5442
13.5 | 1.4027 | 0.0485 | -0.0491 | 28.9216
14 | 1.4069 | 0.05418 | -0.0477 | 25.9671
14.5 | 1.4086 | 0.06051 | -0.0469 | 23.2788
15 | 1.4054 | 0.06777 | -0.0467 | 20.7378
15.5 | 1.4028 | 0.07537 | -0.0473 | 18.6122
16 | 1.3936 | 0.0842 | -0.0487 | 16.5511
16.5 | 1.3746 | 0.09486 | -0.0514 | 14.4908
17 | 1.3641 | 0.10467 | -0.0546 | 13.0324
17.5 | 1.3531 | 0.11486 | -0.0585 | 11.7804
18 | 1.3426 | 0.12516 | -0.063 | 10.7271
18.5 | 1.3329 | 0.13552 | -0.0682 | 9.8354
19 | 1.3234 | 0.14604 | -0.074 | 9.0619
19.5 | 1.314 | 0.15663 | -0.0803 | 8.3892

## 31. Re 500k Mach 0.50 (1)
BIGFOIL.COM POLAR EXPORT
e662
EPPLER 662 |  |  |  | Cl Max: | 1.684 | at alpha= | 7.5 | deg
JavaFoil+Calcfoil stall+Eppler ext transition |  |  |  | L/D Max: | 125.257 | at alpha= | 3.5 | deg
Re: | 500000 |  |  | Cd Min: | 0.00796 | at alpha= | -4 | deg
Mach: | 0.5 |  |  | Cl=0 at alpha= | -5.9273 | deg
|  |  |  | @ Cl=0.1, Cd= | 0.019461
|  |  |  | @ Cl=0.4, Cd= | 0.0086219
|  |  |  | @ Cl=0.6, Cd= | 0.0083987
alpha (deg) | Cl | Cd | Cm | Cl/Cd
-20 | -0.8 | 0.22537 | -0.07 | -3.55
-19.5 | -0.772 | 0.21818 | -0.07 | -3.538
-19 | -0.743 | 0.211 | -0.07 | -3.523
-18.5 | -0.713 | 0.203 | -0.067 | -3.513
-18 | -0.685 | 0.19658 | -0.067 | -3.483
-17.5 | -0.656 | 0.19224 | -0.066 | -3.414
-17 | -0.628 | 0.18701 | -0.067 | -3.358
-16.5 | -0.6 | 0.18258 | -0.067 | -3.285
-16 | -0.572 | 0.1778 | -0.068 | -3.215
-15.5 | -0.543 | 0.16851 | -0.068 | -3.225
-15 | -0.515 | 0.16407 | -0.069 | -3.139
-14.5 | -0.487 | 0.15372 | -0.069 | -3.166
-14 | -0.457 | 0.14482 | -0.064 | -3.156
-13.5 | -0.429 | 0.14038 | -0.063 | -3.054
-13 | -0.4 | 0.13622 | -0.063 | -2.938
-12.5 | -0.372 | 0.1307 | -0.063 | -2.846
-12 | -0.344 | 0.1275 | -0.064 | -2.696
-11.5 | -0.315 | 0.1247 | -0.064 | -2.53
-11 | -0.287 | 0.11886 | -0.066 | -2.417
-10.5 | -0.258 | 0.11036 | -0.055 | -2.339
-10 | -0.23 | 0.10741 | -0.056 | -2.141
-9.5 | -0.202 | 0.10358 | -0.057 | -1.947
-9 | -0.173 | 0.10062 | -0.057 | -1.723
-8.5 | -0.145 | 0.09088 | -0.061 | -1.598
-8 | -0.117 | 0.08597 | -0.061 | -1.36
-7.5 | -0.127 | 0.06189 | -0.059 | -2.053
-7 | -0.102 | 0.05226 | -0.059 | -1.953
-6.5 | -0.058 | 0.04776 | -0.062 | -1.218
-6 | -0.008 | 0.04419 | -0.064 | -0.17
-5.5 | 0.047 | 0.04137 | -0.067 | 1.125
-5 | 0.124 | 0.00954 | -0.157 | 12.986
-4.5 | 0.193 | 0.00936 | -0.158 | 20.614
-4 | 0.263 | 0.00796 | -0.159 | 33.002
-3.5 | 0.333 | 0.00945 | -0.16 | 35.231
-3 | 0.397 | 0.00863 | -0.158 | 46.047
-2.5 | 0.467 | 0.00844 | -0.155 | 55.294
-2 | 0.535 | 0.00837 | -0.155 | 63.878
-1.5 | 0.603 | 0.0084 | -0.157 | 71.793
-1 | 0.672 | 0.00853 | -0.159 | 78.718
-0.5 | 0.74 | 0.00866 | -0.16 | 85.426
0 | 0.818 | 0.00836 | -0.162 | 97.826
0.5 | 0.881 | 0.00854 | -0.163 | 103.184
1 | 0.949 | 0.00873 | -0.164 | 108.677
1.5 | 1.015 | 0.00896 | -0.165 | 113.298
2 | 1.081 | 0.00922 | -0.166 | 117.265
2.5 | 1.154 | 0.00946 | -0.169 | 121.999
3 | 1.225 | 0.00982 | -0.171 | 124.754
3.5 | 1.295 | 0.01034 | -0.172 | 125.257
4 | 1.362 | 0.01112 | -0.174 | 122.503
4.5 | 1.425 | 0.01238 | -0.175 | 115.134
5 | 1.484 | 0.01385 | -0.175 | 107.173
5.5 | 1.54 | 0.01552 | -0.176 | 99.226
6 | 1.591 | 0.01799 | -0.176 | 88.438
6.5 | 1.637 | 0.0212 | -0.177 | 77.242
7 | 1.673 | 0.0256 | -0.177 | 65.342
7.5 | 1.684 | 0.02952 | -0.178 | 57.042
8 | 1.664 | 0.03329 | -0.179 | 49.982
8.5 | 1.577 | 0.03798 | -0.18 | 41.531
9 | 0.818 | 0.08721 | -0.056 | 9.381
9.5 | 0.844 | 0.0926 | -0.057 | 9.118
10 | 0.871 | 0.10548 | -0.067 | 8.258
10.5 | 0.898 | 0.11171 | -0.074 | 8.036
11 | 0.925 | 0.12289 | -0.082 | 7.525
11.5 | 0.951 | 0.12958 | -0.085 | 7.34
12 | 0.98 | 0.13738 | -0.098 | 7.136
12.5 | 1.005 | 0.14635 | -0.095 | 6.869

## 32. Re 500k Mach 0.50 (2)
BIGFOIL.COM POLAR EXPORT
e662
EPPLER 662 |  |  |  | Cl Max: | 1.3722 | at alpha= | 12.5 | deg
XFOIL ncrit=9 |  |  |  | L/D Max: | 85.776 | at alpha= | 4.5 | deg
Re: | 500000 |  |  | Cd Min: | 0.23743 | at alpha= | -20 | deg
Mach: | 0.5 |  |  | Cl=0 at alpha= | -5.4222 | deg
|  |  |  | @ Cl=0.1, Cd= | 0.083528
|  |  |  | @ Cl=0.4, Cd= | 0.012784
|  |  |  | @ Cl=0.6, Cd= | 0.014035
alpha (deg) | Cl | Cd | Cm | Cl/Cd
-20 | -0.3942 | 0.23743 | -0.0546 | -1.6603
-19 | -0.309 | 0.21633 | -0.0771 | -1.4284
-18.5 | -0.2558 | 0.20539 | -0.092 | -1.2454
-18 | -0.2046 | 0.19438 | -0.1066 | -1.0526
-17.5 | -0.1647 | 0.18427 | -0.1203 | -0.8938
-17 | -0.1333 | 0.17541 | -0.1281 | -0.75993
-16.5 | -0.1041 | 0.1681 | -0.1322 | -0.61927
-16 | -0.0798 | 0.16124 | -0.1368 | -0.49491
-15.5 | -0.059 | 0.15453 | -0.1406 | -0.3818
-15 | -0.0466 | 0.14718 | -0.1458 | -0.31662
-14.5 | -0.0306 | 0.13967 | -0.1499 | -0.21909
-14 | -0.0024 | 0.13325 | -0.1524 | -0.018011
-13.5 | 0.0165 | 0.12704 | -0.1554 | 0.12988
-13 | 0.0224 | 0.12008 | -0.1605 | 0.18654
-12.5 | 0.0369 | 0.11266 | -0.1635 | 0.32753
-12 | 0.0613 | 0.10689 | -0.1652 | 0.57349
-11.5 | 0.0777 | 0.10084 | -0.1681 | 0.77053
-11 | 0.0776 | 0.09303 | -0.1741 | 0.83414
-10.5 | 0.0911 | 0.0865 | -0.1751 | 1.0532
-10 | 0.1067 | 0.08129 | -0.1765 | 1.3126
-9.5 | 0.1056 | 0.07381 | -0.1817 | 1.4307
-9 | 0.1061 | 0.06581 | -0.1863 | 1.6122
-8.5 | 0.104 | 0.05913 | -0.187 | 1.7588
-8 | 0.0586 | 0.04329 | -0.1952 | 1.3537
-7.5 | 0.023 | 0.03733 | -0.1925 | 0.61613
-7 | -0.0129 | 0.03321 | -0.1845 | -0.38844
-6.5 | -0.0291 | 0.02889 | -0.1769 | -1.0073
-6 | -0.0314 | 0.0251 | -0.1685 | -1.251
-5.5 | -0.0075 | 0.02161 | -0.1627 | -0.34706
-5 | 0.0407 | 0.01895 | -0.1596 | 2.1478
-4.5 | 0.0875 | 0.01755 | -0.1557 | 4.9858
-4 | 0.1259 | 0.01677 | -0.1503 | 7.5075
-3.5 | 0.1809 | 0.0157 | -0.1483 | 11.5223
-3 | 0.2485 | 0.01495 | -0.1486 | 16.6221
-2.5 | 0.2825 | 0.01457 | -0.1433 | 19.3892
-2 | 0.3527 | 0.01308 | -0.1461 | 26.9648
-1.5 | 0.4262 | 0.01262 | -0.1472 | 33.7718
-1 | 0.4653 | 0.01335 | -0.1415 | 34.8539
-0.5 | 0.5338 | 0.01357 | -0.1408 | 39.3368
0 | 0.5756 | 0.01401 | -0.1356 | 41.0849
0.5 | 0.6353 | 0.01407 | -0.1329 | 45.1528
1 | 0.6784 | 0.01413 | -0.1281 | 48.0113
1.5 | 0.7584 | 0.01361 | -0.1307 | 55.7237
2 | 0.8088 | 0.01336 | -0.1279 | 60.5389
2.5 | 0.8649 | 0.01291 | -0.1256 | 66.9946
3 | 0.9279 | 0.01242 | -0.1247 | 74.7101
3.5 | 0.9711 | 0.01248 | -0.1206 | 77.8125
4 | 1.0256 | 0.0123 | -0.1181 | 83.3821
4.5 | 1.0722 | 0.0125 | -0.1142 | 85.776
5 | 1.1106 | 0.01319 | -0.1093 | 84.2002
5.5 | 1.141 | 0.01442 | -0.1036 | 79.1262
6 | 1.1634 | 0.01607 | -0.0971 | 72.3958
6.5 | 1.1823 | 0.01799 | -0.0904 | 65.7198
7 | 1.2022 | 0.02014 | -0.0842 | 59.6922
7.5 | 1.2227 | 0.02256 | -0.0786 | 54.1977
8 | 1.245 | 0.02519 | -0.0736 | 49.4244
8.5 | 1.2648 | 0.02801 | -0.0685 | 45.1553
9 | 1.2832 | 0.03118 | -0.0636 | 41.1546
9.5 | 1.3014 | 0.03471 | -0.0592 | 37.4935
10 | 1.3203 | 0.03857 | -0.0555 | 34.2313
11 | 1.3501 | 0.04771 | -0.0489 | 28.2981
11.5 | 1.3591 | 0.05323 | -0.0463 | 25.5326
12 | 1.3683 | 0.0592 | -0.0444 | 23.1132
12.5 | 1.3722 | 0.06614 | -0.0433 | 20.7469
13 | 1.3649 | 0.07467 | -0.0431 | 18.2791
13.5 | 1.3495 | 0.0846 | -0.0443 | 15.9515
14 | 1.3302 | 0.09569 | -0.0469 | 13.9011
14.5 | 1.3117 | 0.10723 | -0.0508 | 12.2326
15 | 1.2927 | 0.11942 | -0.056 | 10.8248
16 | 1.2539 | 0.14492 | -0.0694 | 8.6524
17.5 | 1.1963 | 0.18678 | -0.0973 | 6.4049

## 33. Re 750k Mach 0.00 (1)
BIGFOIL.COM POLAR EXPORT
e662
EPPLER 662 |  |  |  | Cl Max: | 1.688 | at alpha= | 10.5 | deg
JavaFoil+Calcfoil stall+Eppler ext transition |  |  |  | L/D Max: | 206.881 | at alpha= | 3.5 | deg
Re: | 750000 |  |  | Cd Min: | 0.00532 | at alpha= | 2 | deg
Mach: | 0 |  |  | Cl=0 at alpha= | -5.9322 | deg
|  |  |  | @ Cl=0.1, Cd= | 0.0086325
|  |  |  | @ Cl=0.4, Cd= | 0.0059139
|  |  |  | @ Cl=0.6, Cd= | 0.0062
alpha (deg) | Cl | Cd | Cm | Cl/Cd
-20 | -0.431 | 0.21959 | -0.045 | -1.964
-19.5 | -0.445 | 0.20374 | -0.045 | -2.184
-19 | -0.458 | 0.19368 | -0.045 | -2.366
-18.5 | -0.471 | 0.18224 | -0.044 | -2.584
-18 | -0.483 | 0.17048 | -0.044 | -2.832
-17.5 | -0.494 | 0.16115 | -0.043 | -3.064
-17 | -0.504 | 0.15221 | -0.044 | -3.309
-16.5 | -0.512 | 0.14219 | -0.043 | -3.6
-16 | -0.518 | 0.13395 | -0.044 | -3.869
-15.5 | -0.522 | 0.1278 | -0.044 | -4.088
-15 | -0.524 | 0.11868 | -0.045 | -4.417
-14.5 | -0.523 | 0.11206 | -0.045 | -4.668
-14 | -0.519 | 0.10508 | -0.046 | -4.94
-13.5 | -0.511 | 0.09941 | -0.046 | -5.145
-13 | -0.5 | 0.09378 | -0.047 | -5.337
-12.5 | -0.486 | 0.08804 | -0.047 | -5.516
-12 | -0.465 | 0.08302 | -0.049 | -5.602
-11.5 | -0.44 | 0.07736 | -0.049 | -5.685
-11 | -0.412 | 0.07306 | -0.051 | -5.637
-10.5 | -0.381 | 0.06854 | -0.051 | -5.558
-10 | -0.347 | 0.06436 | -0.052 | -5.398
-9.5 | -0.311 | 0.06026 | -0.053 | -5.168
-9 | -0.273 | 0.05679 | -0.054 | -4.809
-8.5 | -0.233 | 0.05331 | -0.055 | -4.364
-8 | -0.19 | 0.05091 | -0.056 | -3.739
-7.5 | -0.148 | 0.04456 | -0.079 | -3.33
-7 | -0.122 | 0.01003 | -0.132 | -12.209
-6.5 | -0.066 | 0.00962 | -0.133 | -6.869
-6 | -0.008 | 0.00924 | -0.135 | -0.899
-5.5 | 0.051 | 0.00889 | -0.136 | 5.685
-5 | 0.11 | 0.00858 | -0.137 | 12.847
-4.5 | 0.171 | 0.00949 | -0.138 | 17.987
-4 | 0.232 | 0.00918 | -0.14 | 25.211
-3.5 | 0.292 | 0.00631 | -0.14 | 46.24
-3 | 0.351 | 0.00593 | -0.141 | 59.116
-2.5 | 0.412 | 0.00591 | -0.142 | 69.623
-2 | 0.472 | 0.00586 | -0.143 | 80.571
-1.5 | 0.533 | 0.00582 | -0.144 | 91.523
-1 | 0.594 | 0.0062 | -0.146 | 95.777
-0.5 | 0.656 | 0.0062 | -0.147 | 105.81
0 | 0.728 | 0.00607 | -0.148 | 119.997
0.5 | 0.786 | 0.00673 | -0.152 | 116.753
1 | 0.847 | 0.00676 | -0.153 | 125.188
1.5 | 0.907 | 0.00685 | -0.154 | 132.44
2 | 0.964 | 0.00532 | -0.154 | 181.273
2.5 | 1.024 | 0.00533 | -0.155 | 191.897
3 | 1.083 | 0.00542 | -0.156 | 199.871
3.5 | 1.141 | 0.00552 | -0.157 | 206.881
4 | 1.2 | 0.00796 | -0.158 | 150.778
4.5 | 1.257 | 0.00857 | -0.159 | 146.681
5 | 1.314 | 0.00935 | -0.16 | 140.564
5.5 | 1.369 | 0.01022 | -0.16 | 133.96
6 | 1.422 | 0.01118 | -0.161 | 127.174
6.5 | 1.473 | 0.01229 | -0.162 | 119.921
7 | 1.521 | 0.01362 | -0.162 | 111.653
7.5 | 1.56 | 0.01503 | -0.163 | 103.771
8 | 1.593 | 0.01732 | -0.163 | 91.983
8.5 | 1.621 | 0.02023 | -0.163 | 80.112
9 | 1.645 | 0.02253 | -0.163 | 73.021
9.5 | 1.666 | 0.02422 | -0.163 | 68.768
10 | 1.68 | 0.02648 | -0.164 | 63.435
10.5 | 1.688 | 0.02789 | -0.164 | 60.508
11 | 1.687 | 0.02943 | -0.165 | 57.335
11.5 | 1.68 | 0.03103 | -0.165 | 54.135
12 | 1.665 | 0.0328 | -0.165 | 50.775
12.5 | 1.644 | 0.03461 | -0.166 | 47.507
13 | 1.616 | 0.03671 | -0.166 | 44.027
13.5 | 1.583 | 0.03897 | -0.166 | 40.607
14 | 1.544 | 0.04123 | -0.166 | 37.46
14.5 | 1.5 | 0.04405 | -0.167 | 34.06
15 | 1.453 | 0.04687 | -0.167 | 30.996
15.5 | 1.398 | 0.05133 | -0.166 | 27.231

## 34. Re 750k Mach 0.00 (2)
BIGFOIL.COM POLAR EXPORT
e662
EPPLER 662 |  |  |  | Cl Max: | 1.4966 | at alpha= | 17 | deg
XFOIL ncrit=9 |  |  |  | L/D Max: | 136.671 | at alpha= | 5 | deg
Re: | 750000 |  |  | Cd Min: | 0.21942 | at alpha= | -20 | deg
Mach: | 0 |  |  | Cl=0 at alpha= | -5.651 | deg
|  |  |  | @ Cl=0.1, Cd= | 0.011444
|  |  |  | @ Cl=0.4, Cd= | 0.0079285
|  |  |  | @ Cl=0.6, Cd= | 0.0086044
alpha (deg) | Cl | Cd | Cm | Cl/Cd
-20 | -0.4037 | 0.21942 | -0.0386 | -1.8399
-19 | -0.3555 | 0.2012 | -0.0538 | -1.7669
-18.5 | -0.3247 | 0.19406 | -0.0604 | -1.6732
-18 | -0.2793 | 0.18485 | -0.0733 | -1.511
-17.5 | -0.2333 | 0.17476 | -0.087 | -1.335
-17 | -0.1928 | 0.1631 | -0.1018 | -1.1821
-16.5 | -0.1594 | 0.15274 | -0.1136 | -1.0436
-16 | -0.1376 | 0.14521 | -0.1183 | -0.94759
-15.5 | -0.1193 | 0.13951 | -0.1214 | -0.85514
-14.5 | -0.0907 | 0.1271 | -0.1275 | -0.71361
-14 | -0.0886 | 0.11798 | -0.1322 | -0.75097
-13.5 | -0.0822 | 0.11017 | -0.1351 | -0.74612
-13 | -0.0665 | 0.10485 | -0.1377 | -0.63424
-12.5 | -0.0532 | 0.09936 | -0.1402 | -0.53543
-12 | -0.0547 | 0.08982 | -0.145 | -0.609
-11.5 | -0.059 | 0.07998 | -0.1495 | -0.73768
-11 | -0.0663 | 0.07241 | -0.1525 | -0.91562
-10.5 | -0.2536 | 0.03682 | -0.1654 | -6.8876
-10 | -0.2922 | 0.03197 | -0.1578 | -9.1398
-9.5 | -0.3099 | 0.02683 | -0.1507 | -11.5505
-9 | -0.292 | 0.02349 | -0.147 | -12.4308
-8.5 | -0.2657 | 0.01993 | -0.144 | -13.3317
-8 | -0.2231 | 0.01845 | -0.143 | -12.0921
-7.5 | -0.1778 | 0.01686 | -0.142 | -10.5457
-7 | -0.13 | 0.01551 | -0.1413 | -8.3817
-6.5 | -0.0801 | 0.01459 | -0.1408 | -5.4901
-6 | -0.0342 | 0.01313 | -0.1399 | -2.6047
-5.5 | 0.0148 | 0.01248 | -0.1393 | 1.1859
-5 | 0.0646 | 0.01187 | -0.1388 | 5.4423
-4.5 | 0.1153 | 0.01126 | -0.1385 | 10.2398
-4 | 0.1687 | 0.01085 | -0.1385 | 15.5484
-3.5 | 0.222 | 0.01017 | -0.1389 | 21.8289
-2.5 | 0.3305 | 0.00844 | -0.141 | 39.1588
-2 | 0.3854 | 0.00788 | -0.1415 | 48.9086
-1.5 | 0.4426 | 0.00807 | -0.1417 | 54.8451
-1 | 0.5009 | 0.0083 | -0.1421 | 60.3494
-0.5 | 0.5558 | 0.00849 | -0.142 | 65.4653
0 | 0.6099 | 0.00863 | -0.1417 | 70.6721
0.5 | 0.665 | 0.00877 | -0.1413 | 75.8267
1 | 0.7197 | 0.0088 | -0.1412 | 81.7841
1.5 | 0.7738 | 0.00871 | -0.141 | 88.8404
2 | 0.8341 | 0.0086 | -0.1423 | 96.9884
2.5 | 0.8878 | 0.00847 | -0.1424 | 104.817
3 | 0.9423 | 0.00829 | -0.1424 | 113.6671
3.5 | 0.9947 | 0.00814 | -0.142 | 122.199
4 | 1.044 | 0.00807 | -0.141 | 129.368
4.5 | 1.0913 | 0.00807 | -0.1396 | 135.2292
5 | 1.133 | 0.00829 | -0.1371 | 136.6707
5.5 | 1.1633 | 0.00876 | -0.1324 | 132.7968
6 | 1.1793 | 0.00942 | -0.1247 | 125.1911
6.5 | 1.1945 | 0.01038 | -0.1174 | 115.0771
7 | 1.2097 | 0.01153 | -0.1106 | 104.9176
8 | 1.2416 | 0.01442 | -0.0989 | 86.1026
8.5 | 1.259 | 0.01611 | -0.0939 | 78.1502
9 | 1.2798 | 0.01782 | -0.0897 | 71.8182
9.5 | 1.2998 | 0.01973 | -0.0857 | 65.8794
10 | 1.319 | 0.02176 | -0.0818 | 60.6158
10.5 | 1.337 | 0.02394 | -0.078 | 55.848
11 | 1.3585 | 0.02603 | -0.0749 | 52.1898
11.5 | 1.3798 | 0.02827 | -0.072 | 48.8079
12 | 1.4005 | 0.03061 | -0.0692 | 45.753
12.5 | 1.4202 | 0.03309 | -0.0664 | 42.9193
13 | 1.4393 | 0.0358 | -0.064 | 40.2039
13.5 | 1.455 | 0.03886 | -0.0615 | 37.4421
14 | 1.4653 | 0.04255 | -0.0588 | 34.4371
14.5 | 1.4728 | 0.04669 | -0.0563 | 31.5442
15 | 1.4806 | 0.05075 | -0.0539 | 29.1744
15.5 | 1.4887 | 0.05539 | -0.0527 | 26.8767
16 | 1.4897 | 0.06141 | -0.052 | 24.2583
16.5 | 1.4954 | 0.06711 | -0.0519 | 22.2828
17 | 1.4966 | 0.07365 | -0.0523 | 20.3204
17.5 | 1.4926 | 0.08116 | -0.0533 | 18.3908
18 | 1.481 | 0.09015 | -0.0552 | 16.4282
18.5 | 1.4618 | 0.10075 | -0.0582 | 14.5092
19 | 1.4367 | 0.11278 | -0.0625 | 12.739
19.5 | 1.4253 | 0.12279 | -0.0668 | 11.6076
20 | 1.4134 | 0.13303 | -0.0718 | 10.6247

## 35. Re 750k Mach 0.10 (1)
BIGFOIL.COM POLAR EXPORT
e662
EPPLER 662 |  |  |  | Cl Max: | 1.686 | at alpha= | 10.5 | deg
JavaFoil+Calcfoil stall+Eppler ext transition |  |  |  | L/D Max: | 207.942 | at alpha= | 3.5 | deg
Re: | 750000 |  |  | Cd Min: | 0.00534 | at alpha= | 2 | deg
Mach: | 0.1 |  |  | Cl=0 at alpha= | -5.9322 | deg
|  |  |  | @ Cl=0.1, Cd= | 0.008675
|  |  |  | @ Cl=0.4, Cd= | 0.00595
|  |  |  | @ Cl=0.6, Cd= | 0.0059072
alpha (deg) | Cl | Cd | Cm | Cl/Cd
-19.5 | -0.4 | 0.21394 | -0.046 | -1.87
-19 | -0.416 | 0.20293 | -0.046 | -2.05
-18.5 | -0.431 | 0.19018 | -0.046 | -2.268
-18 | -0.446 | 0.18015 | -0.046 | -2.476
-17.5 | -0.46 | 0.16741 | -0.045 | -2.747
-17 | -0.473 | 0.15489 | -0.044 | -3.051
-16.5 | -0.484 | 0.14818 | -0.044 | -3.266
-16 | -0.493 | 0.1383 | -0.044 | -3.568
-15.5 | -0.501 | 0.12998 | -0.044 | -3.852
-15 | -0.505 | 0.12068 | -0.044 | -4.189
-14.5 | -0.507 | 0.11394 | -0.045 | -4.452
-14 | -0.506 | 0.10799 | -0.046 | -4.685
-13.5 | -0.501 | 0.101 | -0.046 | -4.96
-13 | -0.492 | 0.09432 | -0.047 | -5.219
-12.5 | -0.479 | 0.08904 | -0.047 | -5.385
-12 | -0.46 | 0.0832 | -0.048 | -5.534
-11.5 | -0.437 | 0.07833 | -0.049 | -5.574
-11 | -0.41 | 0.07358 | -0.051 | -5.568
-10.5 | -0.38 | 0.06892 | -0.051 | -5.508
-10 | -0.347 | 0.06474 | -0.052 | -5.357
-9.5 | -0.311 | 0.0605 | -0.053 | -5.144
-9 | -0.273 | 0.05697 | -0.054 | -4.796
-8.5 | -0.233 | 0.05343 | -0.055 | -4.361
-8 | -0.191 | 0.05072 | -0.061 | -3.767
-7.5 | -0.147 | 0.04734 | -0.066 | -3.112
-7 | -0.123 | 0.01008 | -0.133 | -12.191
-6.5 | -0.066 | 0.00966 | -0.134 | -6.861
-6 | -0.008 | 0.00929 | -0.135 | -0.899
-5.5 | 0.051 | 0.00892 | -0.137 | 5.69
-5 | 0.111 | 0.00862 | -0.138 | 12.849
-4.5 | 0.171 | 0.00953 | -0.139 | 17.984
-4 | 0.233 | 0.00922 | -0.14 | 25.216
-3.5 | 0.293 | 0.00586 | -0.141 | 50.02
-3 | 0.352 | 0.00595 | -0.141 | 59.202
-2.5 | 0.414 | 0.00595 | -0.142 | 69.539
-2 | 0.474 | 0.0059 | -0.144 | 80.437
-1.5 | 0.535 | 0.00586 | -0.145 | 91.373
-1 | 0.597 | 0.00589 | -0.146 | 101.271
-0.5 | 0.658 | 0.00624 | -0.148 | 105.48
0 | 0.732 | 0.0061 | -0.149 | 119.922
0.5 | 0.79 | 0.00617 | -0.15 | 128.054
1 | 0.851 | 0.0068 | -0.153 | 125.16
1.5 | 0.912 | 0.00687 | -0.154 | 132.756
2 | 0.969 | 0.00534 | -0.155 | 181.409
2.5 | 1.029 | 0.00535 | -0.156 | 192.433
3 | 1.088 | 0.00543 | -0.157 | 200.36
3.5 | 1.147 | 0.00552 | -0.158 | 207.942
4 | 1.205 | 0.00802 | -0.159 | 150.277
4.5 | 1.263 | 0.00867 | -0.16 | 145.663
5 | 1.32 | 0.00945 | -0.16 | 139.604
5.5 | 1.375 | 0.01032 | -0.161 | 133.169
6 | 1.428 | 0.01132 | -0.162 | 126.189
6.5 | 1.48 | 0.01245 | -0.163 | 118.875
7 | 1.527 | 0.01379 | -0.163 | 110.684
7.5 | 1.566 | 0.01526 | -0.163 | 102.584
8 | 1.597 | 0.01797 | -0.163 | 88.878
8.5 | 1.625 | 0.021 | -0.163 | 77.343
9 | 1.649 | 0.02285 | -0.164 | 72.169
9.5 | 1.668 | 0.02454 | -0.164 | 67.959
10 | 1.68 | 0.02687 | -0.164 | 62.518
10.5 | 1.686 | 0.02832 | -0.165 | 59.541
11 | 1.683 | 0.02992 | -0.165 | 56.238
11.5 | 1.672 | 0.03156 | -0.166 | 52.975
12 | 1.654 | 0.03341 | -0.166 | 49.488
12.5 | 1.628 | 0.03528 | -0.166 | 46.132
13 | 1.595 | 0.03756 | -0.167 | 42.455
13.5 | 1.556 | 0.03989 | -0.167 | 38.998
14 | 1.511 | 0.04249 | -0.167 | 35.564
14.5 | 1.461 | 0.04515 | -0.167 | 32.363
15 | 1.406 | 0.04881 | -0.167 | 28.797
15.5 | 1.337 | 0.05521 | -0.165 | 24.214

## 36. Re 750k Mach 0.10 (2)
BIGFOIL.COM POLAR EXPORT
e662
EPPLER 662 |  |  |  | Cl Max: | 1.4872 | at alpha= | 16.5 | deg
XFOIL ncrit=9 |  |  |  | L/D Max: | 136.096 | at alpha= | 5 | deg
Re: | 750000 |  |  | Cd Min: | 0.21998 | at alpha= | -20 | deg
Mach: | 0.1 |  |  | Cl=0 at alpha= | -5.6499 | deg
|  |  |  | @ Cl=0.1, Cd= | 0.011515
|  |  |  | @ Cl=0.4, Cd= | 0.0079537
|  |  |  | @ Cl=0.6, Cd= | 0.008635
alpha (deg) | Cl | Cd | Cm | Cl/Cd
-20 | -0.4037 | 0.21998 | -0.0388 | -1.8352
-18.5 | -0.3185 | 0.19393 | -0.0626 | -1.6423
-18 | -0.2722 | 0.18456 | -0.0759 | -1.4749
-17.5 | -0.2255 | 0.17435 | -0.0898 | -1.2934
-17 | -0.1854 | 0.1627 | -0.1045 | -1.1395
-15.5 | -0.1168 | 0.14005 | -0.1219 | -0.83399
-15 | -0.0995 | 0.1346 | -0.1248 | -0.73923
-14.5 | -0.0882 | 0.12754 | -0.1281 | -0.69155
-14 | -0.0856 | 0.11856 | -0.1328 | -0.722
-13.5 | -0.0784 | 0.11084 | -0.1357 | -0.70733
-13 | -0.0625 | 0.10554 | -0.1382 | -0.59219
-12.5 | -0.049 | 0.10003 | -0.1407 | -0.48985
-12 | -0.05 | 0.09057 | -0.1455 | -0.55206
-11.5 | -0.0526 | 0.0811 | -0.1499 | -0.64858
-11 | -0.0562 | 0.07411 | -0.1526 | -0.75833
-10.5 | -0.2254 | 0.03872 | -0.168 | -5.8213
-10 | -0.264 | 0.03322 | -0.1622 | -7.947
-9.5 | -0.2952 | 0.02819 | -0.1537 | -10.4718
-9 | -0.2335 | 0.03224 | -0.1554 | -7.2426
-8.5 | -0.2637 | 0.02062 | -0.1456 | -12.7886
-8 | -0.2228 | 0.01888 | -0.1443 | -11.8008
-7.5 | -0.1781 | 0.01719 | -0.1432 | -10.3607
-7 | -0.1304 | 0.01574 | -0.1424 | -8.2846
-6.5 | -0.0805 | 0.0147 | -0.1418 | -5.4762
-6 | -0.0341 | 0.01327 | -0.1408 | -2.5697
-5.5 | 0.0146 | 0.01257 | -0.1401 | 1.1615
-5 | 0.0645 | 0.01194 | -0.1395 | 5.402
-4.5 | 0.1154 | 0.01133 | -0.1391 | 10.1853
-4 | 0.1692 | 0.01092 | -0.1392 | 15.4945
-3.5 | 0.2229 | 0.01024 | -0.1395 | 21.7676
-3 | 0.2782 | 0.00964 | -0.1404 | 28.8589
-2.5 | 0.3314 | 0.00854 | -0.1415 | 38.8056
-2 | 0.3867 | 0.00791 | -0.1421 | 48.8875
-1.5 | 0.4445 | 0.0081 | -0.1424 | 54.8765
-1 | 0.5033 | 0.00835 | -0.1428 | 60.2754
-0.5 | 0.5579 | 0.00852 | -0.1425 | 65.4812
0 | 0.6128 | 0.00867 | -0.1423 | 70.6805
0.5 | 0.6684 | 0.00881 | -0.1419 | 75.8683
1 | 0.7226 | 0.00883 | -0.1416 | 81.8347
1.5 | 0.7776 | 0.00874 | -0.1416 | 88.9703
2 | 0.8371 | 0.00863 | -0.1426 | 96.9988
2.5 | 0.892 | 0.0085 | -0.1428 | 104.9412
3 | 0.9463 | 0.00832 | -0.1428 | 113.738
3.5 | 0.999 | 0.00817 | -0.1423 | 122.2766
4 | 1.0484 | 0.0081 | -0.1413 | 129.4321
4.5 | 1.0956 | 0.00811 | -0.1397 | 135.0925
5 | 1.1364 | 0.00835 | -0.137 | 136.0958
5.5 | 1.1643 | 0.00884 | -0.1316 | 131.7081
6 | 1.1798 | 0.00955 | -0.1239 | 123.5393
6.5 | 1.1945 | 0.01055 | -0.1164 | 113.2227
7 | 1.21 | 0.01173 | -0.1097 | 103.1543
7.5 | 1.2265 | 0.01314 | -0.1037 | 93.3409
8 | 1.2425 | 0.01471 | -0.0981 | 84.4663
8.5 | 1.2597 | 0.01646 | -0.093 | 76.531
9 | 1.2811 | 0.01818 | -0.0889 | 70.4675
9.5 | 1.3012 | 0.02012 | -0.0849 | 64.672
10 | 1.3204 | 0.0222 | -0.081 | 59.4775
10.5 | 1.3386 | 0.02441 | -0.0772 | 54.8382
11 | 1.3596 | 0.02659 | -0.0739 | 51.132
11.5 | 1.3807 | 0.02891 | -0.071 | 47.7586
12.5 | 1.421 | 0.03388 | -0.0654 | 41.9421
13 | 1.4387 | 0.03678 | -0.0629 | 39.1164
13.5 | 1.4546 | 0.03994 | -0.0604 | 36.4196
14 | 1.4629 | 0.04393 | -0.0577 | 33.3007
14.5 | 1.4691 | 0.04837 | -0.0552 | 30.3721
15 | 1.478 | 0.05255 | -0.0532 | 28.1256
16 | 1.4835 | 0.06375 | -0.0512 | 23.2706
16.5 | 1.4872 | 0.06993 | -0.0513 | 21.267
17 | 1.4862 | 0.07697 | -0.052 | 19.3088
17.5 | 1.4798 | 0.08507 | -0.0534 | 17.3951
18 | 1.4654 | 0.09477 | -0.0558 | 15.4627
18.5 | 1.4446 | 0.10588 | -0.0594 | 13.6437
19 | 1.4211 | 0.11788 | -0.0641 | 12.0555
19.5 | 1.4092 | 0.12814 | -0.0688 | 10.9973
20 | 1.3972 | 0.13859 | -0.0742 | 10.0815

## 37. Re 750k Mach 0.25 (1)
BIGFOIL.COM POLAR EXPORT
e662
EPPLER 662 |  |  |  | Cl Max: | 1.673 | at alpha= | 9.5 | deg
JavaFoil+Calcfoil stall+Eppler ext transition |  |  |  | L/D Max: | 200.874 | at alpha= | 3 | deg
Re: | 750000 |  |  | Cd Min: | 0.00491 | at alpha= | 1 | deg
Mach: | 0.25 |  |  | Cl=0 at alpha= | -5.9262 | deg
|  |  |  | @ Cl=0.1, Cd= | 0.0088625
|  |  |  | @ Cl=0.4, Cd= | 0.0059045
|  |  |  | @ Cl=0.6, Cd= | 0.0060964
alpha (deg) | Cl | Cd | Cm | Cl/Cd
-17.5 | -0.069 | 0.16011 | -0.054 | -0.432
-17 | -0.154 | 0.15775 | -0.053 | -0.975
-16.5 | -0.213 | 0.23492 | -0.05 | -0.908
-16 | -0.26 | 0.14224 | -0.052 | -1.831
-15.5 | -0.301 | 0.1757 | -0.051 | -1.712
-15 | -0.336 | 0.15034 | -0.047 | -2.233
-14.5 | -0.366 | 0.1364 | -0.048 | -2.681
-14 | -0.39 | 0.12459 | -0.048 | -3.131
-13.5 | -0.408 | 0.11422 | -0.048 | -3.575
-13 | -0.42 | 0.10551 | -0.048 | -3.982
-12.5 | -0.425 | 0.09736 | -0.047 | -4.368
-12 | -0.42 | 0.08949 | -0.048 | -4.695
-11.5 | -0.407 | 0.08301 | -0.049 | -4.905
-11 | -0.389 | 0.07724 | -0.051 | -5.039
-10.5 | -0.366 | 0.07147 | -0.051 | -5.126
-10 | -0.339 | 0.06679 | -0.052 | -5.075
-9.5 | -0.308 | 0.06219 | -0.053 | -4.946
-9 | -0.272 | 0.05838 | -0.054 | -4.666
-8.5 | -0.234 | 0.05449 | -0.055 | -4.293
-8 | -0.193 | 0.05102 | -0.057 | -3.775
-7.5 | -0.149 | 0.04875 | -0.058 | -3.054
-7 | -0.125 | 0.00891 | -0.136 | -13.98
-6.5 | -0.068 | 0.00992 | -0.137 | -6.808
-6 | -0.009 | 0.00952 | -0.139 | -0.895
-5.5 | 0.052 | 0.00913 | -0.14 | 5.68
-5 | 0.113 | 0.00879 | -0.141 | 12.892
-4.5 | 0.176 | 0.00849 | -0.143 | 20.665
-4 | 0.238 | 0.00827 | -0.144 | 28.815
-3.5 | 0.3 | 0.006 | -0.145 | 50.095
-3 | 0.362 | 0.00607 | -0.145 | 59.573
-2.5 | 0.424 | 0.0058 | -0.146 | 73.111
-2 | 0.486 | 0.00609 | -0.147 | 79.857
-1.5 | 0.549 | 0.00608 | -0.148 | 90.225
-1 | 0.611 | 0.0061 | -0.15 | 100.279
-0.5 | 0.674 | 0.00614 | -0.151 | 109.735
0 | 0.752 | 0.00594 | -0.152 | 126.548
0.5 | 0.812 | 0.00634 | -0.154 | 128.062
1 | 0.872 | 0.00491 | -0.155 | 177.738
1.5 | 0.933 | 0.00491 | -0.156 | 189.986
2 | 0.995 | 0.00542 | -0.159 | 183.581
2.5 | 1.056 | 0.00547 | -0.16 | 192.989
3 | 1.117 | 0.00556 | -0.161 | 200.874
3.5 | 1.177 | 0.00788 | -0.162 | 149.503
4 | 1.237 | 0.00837 | -0.163 | 147.744
4.5 | 1.296 | 0.0092 | -0.164 | 140.931
5 | 1.354 | 0.00999 | -0.165 | 135.436
5.5 | 1.409 | 0.01106 | -0.165 | 127.38
6 | 1.463 | 0.01206 | -0.166 | 121.348
6.5 | 1.514 | 0.01343 | -0.167 | 112.73
7 | 1.559 | 0.0149 | -0.167 | 104.606
7.5 | 1.594 | 0.01685 | -0.167 | 94.588
8 | 1.623 | 0.02002 | -0.167 | 81.067
8.5 | 1.646 | 0.0231 | -0.167 | 71.261
9 | 1.664 | 0.02501 | -0.168 | 66.527
9.5 | 1.673 | 0.02755 | -0.168 | 60.721
10 | 1.673 | 0.02918 | -0.168 | 57.339
10.5 | 1.663 | 0.03094 | -0.169 | 53.733
11 | 1.638 | 0.03293 | -0.169 | 49.734
11.5 | 1.6 | 0.03503 | -0.17 | 45.666
12 | 1.548 | 0.03752 | -0.17 | 41.262
12.5 | 1.485 | 0.04003 | -0.17 | 37.094
13 | 1.409 | 0.04301 | -0.17 | 32.757
13.5 | 1.312 | 0.04838 | -0.169 | 27.131
14 | 1.038 | 0.11258 | -0.067 | 9.216
14.5 | 0.953 | 0.12214 | -0.07 | 7.8

## 38. Re 750k Mach 0.25 (2)
BIGFOIL.COM POLAR EXPORT
e662
EPPLER 662 |  |  |  | Cl Max: | 1.4583 | at alpha= | 15 | deg
XFOIL ncrit=9 |  |  |  | L/D Max: | 133.529 | at alpha= | 4.5 | deg
Re: | 750000 |  |  | Cd Min: | 0.2023 | at alpha= | -19 | deg
Mach: | 0.25 |  |  | Cl=0 at alpha= | -5.6464 | deg
|  |  |  | @ Cl=0.1, Cd= | 0.011988
|  |  |  | @ Cl=0.4, Cd= | 0.0080786
|  |  |  | @ Cl=0.6, Cd= | 0.0087811
alpha (deg) | Cl | Cd | Cm | Cl/Cd
-19 | -0.3321 | 0.2023 | -0.0622 | -1.6416
-18.5 | -0.2822 | 0.19287 | -0.0758 | -1.4632
-18 | -0.2315 | 0.18269 | -0.0906 | -1.2672
-17 | -0.1578 | 0.16258 | -0.1149 | -0.9706
-16.5 | -0.142 | 0.15516 | -0.1195 | -0.91518
-16 | -0.1223 | 0.14868 | -0.122 | -0.82257
-15.5 | -0.1043 | 0.14289 | -0.125 | -0.72993
-15 | -0.0874 | 0.13712 | -0.1279 | -0.6374
-14.5 | -0.0776 | 0.12943 | -0.1319 | -0.59955
-13.5 | -0.059 | 0.11426 | -0.1388 | -0.51637
-13 | -0.0419 | 0.10892 | -0.1412 | -0.38469
-12.5 | -0.0277 | 0.10322 | -0.1439 | -0.26836
-12 | -0.027 | 0.09402 | -0.1488 | -0.28717
-11.5 | -0.0235 | 0.08568 | -0.1527 | -0.27428
-11 | -0.0161 | 0.08023 | -0.1546 | -0.20067
-10.5 | -0.0138 | 0.07327 | -0.1577 | -0.18834
-10 | -0.02 | 0.06483 | -0.1618 | -0.3085
-9.5 | -0.1868 | 0.03437 | -0.1711 | -5.435
-9 | -0.2194 | 0.03006 | -0.1633 | -7.2987
-8 | -0.2134 | 0.02161 | -0.1524 | -9.8751
-7.5 | -0.1752 | 0.01944 | -0.1502 | -9.0123
-7 | -0.1311 | 0.01723 | -0.1485 | -7.6088
-6.5 | -0.0817 | 0.01564 | -0.1473 | -5.2238
-6 | -0.0338 | 0.01419 | -0.146 | -2.382
-5.5 | 0.014 | 0.01314 | -0.1446 | 1.0654
-5 | 0.0641 | 0.01239 | -0.1436 | 5.1735
-4.5 | 0.1168 | 0.0118 | -0.143 | 9.8983
-4 | 0.1714 | 0.0112 | -0.1429 | 15.3036
-3.5 | 0.2281 | 0.01068 | -0.1432 | 21.3577
-3 | 0.2819 | 0.01008 | -0.1434 | 27.9663
-2.5 | 0.336 | 0.0091 | -0.1441 | 36.9231
-2 | 0.3943 | 0.00806 | -0.1453 | 48.9206
-1.5 | 0.4557 | 0.00826 | -0.1459 | 55.1695
-1 | 0.5139 | 0.00859 | -0.1458 | 59.8254
-0.5 | 0.57 | 0.0087 | -0.1455 | 65.5172
0 | 0.6292 | 0.00886 | -0.1457 | 71.0158
0.5 | 0.6855 | 0.00906 | -0.145 | 75.6623
1 | 0.7395 | 0.00902 | -0.1443 | 81.9845
1.5 | 0.7997 | 0.0089 | -0.1449 | 89.8539
2 | 0.8548 | 0.00881 | -0.1446 | 97.0261
2.5 | 0.9162 | 0.00863 | -0.1456 | 106.1645
3 | 0.9698 | 0.00847 | -0.145 | 114.4982
3.5 | 1.0216 | 0.00834 | -0.1439 | 122.494
4 | 1.072 | 0.00827 | -0.1425 | 129.6252
4.5 | 1.1163 | 0.00836 | -0.1398 | 133.5287
5 | 1.149 | 0.00871 | -0.1348 | 131.9173
5.5 | 1.1684 | 0.00937 | -0.1274 | 124.6958
6 | 1.1835 | 0.01029 | -0.1195 | 115.0146
6.5 | 1.1969 | 0.0115 | -0.1118 | 104.0783
7 | 1.2111 | 0.01298 | -0.1049 | 93.3051
7.5 | 1.2281 | 0.01469 | -0.0991 | 83.6011
8 | 1.2459 | 0.01648 | -0.0938 | 75.6007
8.5 | 1.2643 | 0.01842 | -0.0888 | 68.6374
9 | 1.286 | 0.02035 | -0.0845 | 63.1941
9.5 | 1.3069 | 0.02248 | -0.0804 | 58.1361
10 | 1.3263 | 0.02483 | -0.0765 | 53.4152
11 | 1.3648 | 0.02987 | -0.0691 | 45.6913
11.5 | 1.3849 | 0.03261 | -0.066 | 42.4686
12.5 | 1.4224 | 0.03869 | -0.0603 | 36.764
13 | 1.4358 | 0.04244 | -0.0575 | 33.8313
13.5 | 1.4437 | 0.047 | -0.0549 | 30.717
14 | 1.4506 | 0.05187 | -0.0527 | 27.9661
14.5 | 1.4558 | 0.05725 | -0.051 | 25.4288
15 | 1.4583 | 0.06322 | -0.0498 | 23.0671
15.5 | 1.4493 | 0.07084 | -0.0493 | 20.4588
16 | 1.4422 | 0.07832 | -0.0491 | 18.4142
16.5 | 1.4343 | 0.08698 | -0.0508 | 16.49
17 | 1.4236 | 0.09665 | -0.0536 | 14.7294
17.5 | 1.4094 | 0.10717 | -0.0573 | 13.1511
18 | 1.3925 | 0.11849 | -0.0621 | 11.752
18.5 | 1.3744 | 0.13024 | -0.0678 | 10.5528
19 | 1.3563 | 0.14223 | -0.0741 | 9.536
19.5 | 1.3395 | 0.15413 | -0.081 | 8.6907
20 | 1.3262 | 0.16557 | -0.0881 | 8.0099

## 39. Re 750k Mach 0.50 (1)
BIGFOIL.COM POLAR EXPORT
e662
EPPLER 662 |  |  |  | Cl Max: | 1.688 | at alpha= | 7.5 | deg
JavaFoil+Calcfoil stall+Eppler ext transition |  |  |  | L/D Max: | 153.429 | at alpha= | 0 | deg
Re: | 750000 |  |  | Cd Min: | 0.00546 | at alpha= | 0 | deg
Mach: | 0.5 |  |  | Cl=0 at alpha= | -5.9375 | deg
|  |  |  | @ Cl=0.1, Cd= | 0.0085194
|  |  |  | @ Cl=0.4, Cd= | 0.0063903
|  |  |  | @ Cl=0.6, Cd= | 0.0063023
alpha (deg) | Cl | Cd | Cm | Cl/Cd
-20 | -0.8 | 0.20592 | -0.07 | -3.885
-19.5 | -0.772 | 0.20143 | -0.07 | -3.833
-19 | -0.744 | 0.19747 | -0.071 | -3.769
-18.5 | -0.714 | 0.18773 | -0.068 | -3.802
-18 | -0.685 | 0.18262 | -0.067 | -3.751
-17.5 | -0.656 | 0.17624 | -0.067 | -3.724
-17 | -0.628 | 0.17167 | -0.067 | -3.659
-16.5 | -0.6 | 0.1682 | -0.067 | -3.566
-16 | -0.572 | 0.16391 | -0.068 | -3.488
-15.5 | -0.543 | 0.15256 | -0.068 | -3.562
-15 | -0.515 | 0.14994 | -0.069 | -3.436
-14.5 | -0.487 | 0.14162 | -0.07 | -3.439
-14 | -0.457 | 0.13496 | -0.065 | -3.389
-13.5 | -0.429 | 0.12894 | -0.064 | -3.326
-13 | -0.4 | 0.12466 | -0.063 | -3.211
-12.5 | -0.372 | 0.12141 | -0.064 | -3.065
-12 | -0.344 | 0.11825 | -0.064 | -2.907
-11.5 | -0.315 | 0.11552 | -0.065 | -2.731
-11 | -0.287 | 0.10964 | -0.067 | -2.621
-10.5 | -0.258 | 0.10081 | -0.057 | -2.562
-10 | -0.23 | 0.09784 | -0.057 | -2.35
-9.5 | -0.202 | 0.09536 | -0.058 | -2.115
-9 | -0.173 | 0.09234 | -0.059 | -1.878
-8.5 | -0.145 | 0.08339 | -0.063 | -1.742
-8 | -0.117 | 0.07932 | -0.063 | -1.475
-7.5 | -0.127 | 0.05878 | -0.06 | -2.163
-7 | -0.102 | 0.05032 | -0.061 | -2.029
-6.5 | -0.058 | 0.04597 | -0.064 | -1.265
-6 | -0.008 | 0.04273 | -0.066 | -0.176
-5.5 | 0.056 | 0.00872 | -0.155 | 6.452
-5 | 0.124 | 0.00841 | -0.157 | 14.744
-4.5 | 0.193 | 0.00816 | -0.158 | 23.667
-4 | 0.263 | 0.00898 | -0.16 | 29.314
-3.5 | 0.334 | 0.00871 | -0.161 | 38.306
-3 | 0.402 | 0.00632 | -0.162 | 63.655
-2.5 | 0.471 | 0.00746 | -0.162 | 63.197
-2 | 0.539 | 0.00754 | -0.163 | 71.542
-1.5 | 0.608 | 0.00614 | -0.164 | 99.066
-1 | 0.677 | 0.00608 | -0.165 | 111.36
-0.5 | 0.746 | 0.00604 | -0.166 | 123.502
0 | 0.837 | 0.00546 | -0.168 | 153.429
0.5 | 0.902 | 0.00699 | -0.169 | 128.977
1 | 0.97 | 0.00719 | -0.17 | 134.89
1.5 | 1.038 | 0.00738 | -0.171 | 140.731
2 | 1.107 | 0.00772 | -0.172 | 143.468
2.5 | 1.175 | 0.00811 | -0.174 | 144.942
3 | 1.242 | 0.00865 | -0.175 | 143.507
3.5 | 1.308 | 0.00896 | -0.176 | 146.018
4 | 1.372 | 0.01008 | -0.177 | 136.167
4.5 | 1.433 | 0.01132 | -0.178 | 126.632
5 | 1.49 | 0.01273 | -0.178 | 117.061
5.5 | 1.544 | 0.01462 | -0.179 | 105.597
6 | 1.596 | 0.01656 | -0.179 | 96.364
6.5 | 1.642 | 0.01902 | -0.181 | 86.334
7 | 1.677 | 0.02343 | -0.183 | 71.576
7.5 | 1.688 | 0.02718 | -0.184 | 62.092
8 | 1.667 | 0.03075 | -0.184 | 54.213
8.5 | 1.58 | 0.03519 | -0.184 | 44.901
9 | 0.979 | 0.03917 | -0.184 | 24.988
9.5 | 0.846 | 0.0803 | -0.073 | 10.529
10 | 0.871 | 0.09621 | -0.069 | 9.056
10.5 | 0.898 | 0.10179 | -0.077 | 8.823
11 | 0.925 | 0.11344 | -0.083 | 8.153
11.5 | 0.951 | 0.1181 | -0.086 | 8.057
12 | 0.981 | 0.12634 | -0.1 | 7.767
12.5 | 1.005 | 0.13263 | -0.096 | 7.581

## 40. Re 750k Mach 0.50 (2)
BIGFOIL.COM POLAR EXPORT
e662
EPPLER 662 |  |  |  | Cl Max: | 1.4181 | at alpha= | 12 | deg
XFOIL ncrit=9 |  |  |  | L/D Max: | 115.742 | at alpha= | 3.5 | deg
Re: | 750000 |  |  | Cd Min: | 0.22233 | at alpha= | -20 | deg
Mach: | 0.5 |  |  | Cl=0 at alpha= | -5.7088 | deg
|  |  |  | @ Cl=0.1, Cd= | 0.014469
|  |  |  | @ Cl=0.4, Cd= | 0.010369
|  |  |  | @ Cl=0.6, Cd= | 0.0096431
alpha (deg) | Cl | Cd | Cm | Cl/Cd
-20 | -0.2971 | 0.22233 | -0.0889 | -1.3363
-19.5 | -0.241 | 0.21055 | -0.1043 | -1.1446
-19 | -0.2104 | 0.20298 | -0.1113 | -1.0366
-18.5 | -0.187 | 0.19595 | -0.1159 | -0.95433
-18 | -0.1649 | 0.18852 | -0.1204 | -0.87471
-17.5 | -0.1459 | 0.18105 | -0.1251 | -0.80585
-17 | -0.1288 | 0.17383 | -0.1298 | -0.74095
-16.5 | -0.1034 | 0.16672 | -0.1327 | -0.6202
-16 | -0.082 | 0.16025 | -0.1362 | -0.5117
-15.5 | -0.0612 | 0.15366 | -0.1399 | -0.39828
-15 | -0.042 | 0.14664 | -0.1435 | -0.28642
-14.5 | -0.0299 | 0.13883 | -0.1483 | -0.21537
-14 | -0.0135 | 0.13126 | -0.152 | -0.10285
-13.5 | 0.0106 | 0.1253 | -0.1546 | 0.084597
-13 | 0.029 | 0.11911 | -0.1576 | 0.24347
-12.5 | 0.0437 | 0.11225 | -0.1612 | 0.38931
-12 | 0.0494 | 0.10413 | -0.1659 | 0.47441
-11.5 | 0.0665 | 0.09797 | -0.1677 | 0.67878
-11 | 0.0844 | 0.09246 | -0.1701 | 0.91283
-10.5 | 0.0882 | 0.08426 | -0.175 | 1.0468
-10 | 0.0966 | 0.07704 | -0.1785 | 1.2539
-9.5 | 0.096 | 0.06962 | -0.181 | 1.3789
-9 | 0.0896 | 0.06091 | -0.1838 | 1.471
-8.5 | 0.0732 | 0.04993 | -0.19 | 1.4661
-8 | 0.0453 | 0.04011 | -0.1957 | 1.1294
-7.5 | 0.0084 | 0.03337 | -0.1931 | 0.25172
-7 | -0.0261 | 0.02887 | -0.1848 | -0.90405
-6.5 | -0.0384 | 0.02413 | -0.1768 | -1.5914
-6 | -0.0226 | 0.02006 | -0.1705 | -1.1266
-5.5 | 0.0162 | 0.01696 | -0.1663 | 0.95519
-5 | 0.0696 | 0.01514 | -0.1638 | 4.5971
-4.5 | 0.1217 | 0.01399 | -0.1608 | 8.6991
-4 | 0.1725 | 0.01315 | -0.1578 | 13.1179
-3.5 | 0.2291 | 0.01239 | -0.1561 | 18.4907
-3 | 0.2929 | 0.01182 | -0.1557 | 24.78
-2.5 | 0.3567 | 0.01112 | -0.156 | 32.0773
-2 | 0.4132 | 0.01014 | -0.1557 | 40.7495
-1.5 | 0.4829 | 0.00919 | -0.1575 | 52.5462
-1 | 0.5559 | 0.00938 | -0.1585 | 59.2644
-0.5 | 0.6129 | 0.00972 | -0.1563 | 63.0556
0 | 0.679 | 0.0098 | -0.156 | 69.2857
0.5 | 0.7437 | 0.00997 | -0.1552 | 74.5938
1 | 0.8007 | 0.01 | -0.1531 | 80.07
1.5 | 0.8663 | 0.00982 | -0.1529 | 88.2179
2 | 0.9287 | 0.00959 | -0.152 | 96.8405
2.5 | 0.9828 | 0.00944 | -0.1494 | 104.1102
3 | 1.0366 | 0.00928 | -0.1467 | 111.7026
3.5 | 1.0764 | 0.0093 | -0.1412 | 115.7419
4 | 1.1122 | 0.00966 | -0.1349 | 115.1346
4.5 | 1.1368 | 0.01049 | -0.127 | 108.3699
5 | 1.1526 | 0.01187 | -0.1183 | 97.1019
5.5 | 1.168 | 0.01367 | -0.1104 | 85.4426
6 | 1.1838 | 0.01565 | -0.103 | 75.6422
6.5 | 1.2021 | 0.01779 | -0.0963 | 67.5717
7.5 | 1.2462 | 0.02241 | -0.0849 | 55.6091
8 | 1.2709 | 0.02493 | -0.08 | 50.9787
8.5 | 1.2947 | 0.02764 | -0.0752 | 46.8415
9 | 1.3164 | 0.03065 | -0.0704 | 42.9494
9.5 | 1.3392 | 0.03387 | -0.0661 | 39.5394
10 | 1.3595 | 0.03756 | -0.0621 | 36.1954
10.5 | 1.3783 | 0.04166 | -0.0584 | 33.0845
11 | 1.3948 | 0.04627 | -0.0552 | 30.1448
11.5 | 1.4083 | 0.05142 | -0.0524 | 27.3882
12 | 1.4181 | 0.05722 | -0.05 | 24.7833
12.5 | 1.4173 | 0.0645 | -0.0484 | 21.9736
13 | 1.4098 | 0.07307 | -0.0479 | 19.2938
13.5 | 1.3973 | 0.08285 | -0.0488 | 16.8654
14 | 1.3784 | 0.09403 | -0.0514 | 14.6592
14.5 | 1.3585 | 0.10588 | -0.0553 | 12.8306
15 | 1.3383 | 0.11833 | -0.0605 | 11.3099
15.5 | 1.3173 | 0.1312 | -0.0669 | 10.0404
16 | 1.2962 | 0.14459 | -0.0744 | 8.9647
16.5 | 1.2757 | 0.15836 | -0.0831 | 8.0557
17 | 1.2565 | 0.17249 | -0.0926 | 7.2845

## 41. Re 1M Mach 0.00 (1)
BIGFOIL.COM POLAR EXPORT
e662
EPPLER 662 |  |  |  | Cl Max: | 1.691 | at alpha= | 10.5 | deg
JavaFoil+Calcfoil stall+Eppler ext transition |  |  |  | L/D Max: | 217.775 | at alpha= | 3.5 | deg
Re: | 1000000 |  |  | Cd Min: | 0.00525 | at alpha= | 3.5 | deg
Mach: | 0 |  |  | Cl=0 at alpha= | -5.9322 | deg
|  |  |  | @ Cl=0.1, Cd= | 0.0090375
|  |  |  | @ Cl=0.4, Cd= | 0.0060484
|  |  |  | @ Cl=0.6, Cd= | 0.00596
alpha (deg) | Cl | Cd | Cm | Cl/Cd
-20 | -0.432 | 0.18711 | -0.047 | -2.307
-19.5 | -0.445 | 0.17933 | -0.046 | -2.483
-19 | -0.458 | 0.18519 | -0.046 | -2.475
-18.5 | -0.471 | 0.17426 | -0.046 | -2.704
-18 | -0.483 | 0.16466 | -0.045 | -2.934
-17.5 | -0.494 | 0.1555 | -0.044 | -3.176
-17 | -0.504 | 0.14564 | -0.045 | -3.459
-16.5 | -0.512 | 0.13959 | -0.045 | -3.668
-16 | -0.518 | 0.13024 | -0.045 | -3.98
-15.5 | -0.523 | 0.12235 | -0.045 | -4.271
-15 | -0.524 | 0.11628 | -0.046 | -4.51
-14.5 | -0.523 | 0.10976 | -0.046 | -4.767
-14 | -0.519 | 0.10266 | -0.047 | -5.057
-13.5 | -0.512 | 0.09643 | -0.047 | -5.305
-13 | -0.501 | 0.09124 | -0.049 | -5.487
-12.5 | -0.486 | 0.08587 | -0.049 | -5.657
-12 | -0.465 | 0.08068 | -0.05 | -5.765
-11.5 | -0.44 | 0.0757 | -0.05 | -5.812
-11 | -0.412 | 0.0713 | -0.052 | -5.778
-10.5 | -0.381 | 0.06723 | -0.052 | -5.669
-10 | -0.348 | 0.06305 | -0.053 | -5.512
-9.5 | -0.312 | 0.05922 | -0.054 | -5.261
-9 | -0.273 | 0.05573 | -0.055 | -4.902
-8.5 | -0.233 | 0.05172 | -0.064 | -4.514
-8 | -0.23 | 0.00813 | -0.129 | -28.315
-7.5 | -0.178 | 0.00979 | -0.131 | -18.131
-7 | -0.123 | 0.0094 | -0.132 | -13.056
-6.5 | -0.066 | 0.00899 | -0.134 | -7.362
-6 | -0.008 | 0.00863 | -0.135 | -0.965
-5.5 | 0.051 | 0.00829 | -0.136 | 6.106
-5 | 0.11 | 0.00919 | -0.137 | 12.02
-4.5 | 0.171 | 0.00883 | -0.139 | 19.37
-4 | 0.232 | 0.00854 | -0.14 | 27.17
-3.5 | 0.297 | 0.00627 | -0.143 | 47.411
-3 | 0.359 | 0.00612 | -0.144 | 58.667
-2.5 | 0.422 | 0.00601 | -0.145 | 70.217
-2 | 0.483 | 0.00596 | -0.146 | 81.007
-1.5 | 0.544 | 0.00596 | -0.148 | 91.41
-1 | 0.606 | 0.00596 | -0.149 | 101.57
-0.5 | 0.667 | 0.00598 | -0.15 | 111.464
0 | 0.728 | 0.00601 | -0.151 | 121.206
0.5 | 0.786 | 0.00604 | -0.152 | 130.186
1 | 0.847 | 0.00608 | -0.153 | 139.345
1.5 | 0.907 | 0.00612 | -0.154 | 148.192
2 | 0.967 | 0.00626 | -0.155 | 154.393
2.5 | 1.027 | 0.00648 | -0.156 | 158.606
3 | 1.087 | 0.00669 | -0.157 | 162.452
3.5 | 1.143 | 0.00525 | -0.157 | 217.775
4 | 1.2 | 0.00554 | -0.158 | 216.564
4.5 | 1.258 | 0.00844 | -0.159 | 149.012
5 | 1.314 | 0.00922 | -0.16 | 142.549
5.5 | 1.369 | 0.01007 | -0.16 | 136.023
6 | 1.423 | 0.011 | -0.161 | 129.35
6.5 | 1.474 | 0.01211 | -0.162 | 121.754
7 | 1.522 | 0.01331 | -0.163 | 114.358
7.5 | 1.562 | 0.01472 | -0.163 | 106.096
8 | 1.597 | 0.01631 | -0.163 | 97.927
8.5 | 1.625 | 0.01903 | -0.163 | 85.378
9 | 1.649 | 0.02123 | -0.164 | 77.688
9.5 | 1.669 | 0.02284 | -0.164 | 73.087
10 | 1.683 | 0.02509 | -0.164 | 67.077
10.5 | 1.691 | 0.02641 | -0.165 | 64.042
11 | 1.69 | 0.02786 | -0.165 | 60.675
11.5 | 1.683 | 0.02941 | -0.165 | 57.217
12 | 1.668 | 0.03106 | -0.166 | 53.702
12.5 | 1.647 | 0.0328 | -0.166 | 50.213
13 | 1.619 | 0.03473 | -0.166 | 46.612
13.5 | 1.585 | 0.03692 | -0.167 | 42.934
14 | 1.547 | 0.03902 | -0.167 | 39.638
14.5 | 1.503 | 0.0416 | -0.167 | 36.136
15 | 1.456 | 0.04417 | -0.167 | 32.966
15.5 | 1.404 | 0.04771 | -0.167 | 29.435

## 42. Re 1M Mach 0.00 (2)
BIGFOIL.COM POLAR EXPORT
e662
EPPLER 662 |  |  |  | Cl Max: | 1.5323 | at alpha= | 17 | deg
XFOIL ncrit=9 |  |  |  | L/D Max: | 152.265 | at alpha= | 4.5 | deg
Re: | 1000000 |  |  | Cd Min: | 0.21365 | at alpha= | -20 | deg
Mach: | 0 |  |  | Cl=0 at alpha= | -5.6558 | deg
|  |  |  | @ Cl=0.1, Cd= | 0.010325
|  |  |  | @ Cl=0.4, Cd= | 0.006701
|  |  |  | @ Cl=0.6, Cd= | 0.0069845
alpha (deg) | Cl | Cd | Cm | Cl/Cd
-20 | -0.3804 | 0.21365 | -0.0474 | -1.7805
-19.5 | -0.3552 | 0.20673 | -0.0535 | -1.7182
-19 | -0.3071 | 0.19683 | -0.0678 | -1.5602
-18.5 | -0.2594 | 0.1847 | -0.0835 | -1.4044
-18 | -0.2138 | 0.17322 | -0.099 | -1.2343
-17.5 | -0.1793 | 0.16361 | -0.109 | -1.0959
-17 | -0.1597 | 0.15857 | -0.112 | -1.0071
-16.5 | -0.1437 | 0.1529 | -0.115 | -0.93983
-16 | -0.1289 | 0.14684 | -0.118 | -0.87783
-15.5 | -0.1148 | 0.14048 | -0.1211 | -0.8172
-15 | -0.1121 | 0.13072 | -0.1254 | -0.85756
-14.5 | -0.1063 | 0.12237 | -0.1285 | -0.86868
-14 | -0.0885 | 0.11765 | -0.1308 | -0.75223
-13.5 | -0.0739 | 0.11188 | -0.1338 | -0.66053
-13 | -0.0636 | 0.10547 | -0.1367 | -0.60302
-12.5 | -0.0631 | 0.09597 | -0.141 | -0.6575
-12 | -0.2751 | 0.04385 | -0.1658 | -6.2737
-11.5 | -0.3328 | 0.03476 | -0.1663 | -9.5742
-11 | -0.3508 | 0.03082 | -0.1621 | -11.3822
-10.5 | -0.3737 | 0.02731 | -0.1543 | -13.6836
-10 | -0.3654 | 0.02471 | -0.1496 | -14.7875
-9.5 | -0.3551 | 0.02006 | -0.1453 | -17.7019
-9 | -0.3163 | 0.01858 | -0.1438 | -17.0237
-8.5 | -0.2726 | 0.01751 | -0.1429 | -15.5682
-8 | -0.2271 | 0.01637 | -0.1419 | -13.8729
-7.5 | -0.1789 | 0.01552 | -0.1413 | -11.5271
-7 | -0.1359 | 0.01338 | -0.14 | -10.157
-6.5 | -0.087 | 0.01252 | -0.1395 | -6.9489
-6 | -0.036 | 0.01189 | -0.1393 | -3.0278
-5.5 | 0.0163 | 0.01133 | -0.1393 | 1.4387
-5 | 0.0669 | 0.0106 | -0.139 | 6.3113
-4.5 | 0.1199 | 0.01016 | -0.1391 | 11.8012
-4 | 0.1737 | 0.00974 | -0.1392 | 17.8337
-3.5 | 0.2276 | 0.00919 | -0.1395 | 24.7661
-3 | 0.2826 | 0.00861 | -0.1403 | 32.8223
-2.5 | 0.3389 | 0.00774 | -0.1416 | 43.7855
-2 | 0.3971 | 0.0067 | -0.1436 | 59.2687
-1.5 | 0.4535 | 0.00672 | -0.1439 | 67.4851
-1 | 0.5113 | 0.00683 | -0.1444 | 74.8609
-0.5 | 0.5695 | 0.00691 | -0.145 | 82.4168
0 | 0.6268 | 0.00705 | -0.1454 | 88.9078
0.5 | 0.6813 | 0.00715 | -0.1452 | 95.2867
1 | 0.7371 | 0.00716 | -0.1452 | 102.9469
1.5 | 0.7928 | 0.00719 | -0.1455 | 110.2643
2 | 0.8491 | 0.00711 | -0.146 | 119.4233
2.5 | 0.9046 | 0.00703 | -0.1463 | 128.6771
3 | 0.9584 | 0.00695 | -0.1462 | 137.8993
3.5 | 1.0101 | 0.00692 | -0.1457 | 145.9682
4 | 1.0596 | 0.00697 | -0.1448 | 152.023
4.5 | 1.1024 | 0.00724 | -0.1424 | 152.2652
5 | 1.1369 | 0.00774 | -0.1385 | 146.8863
5.5 | 1.1592 | 0.00835 | -0.1321 | 138.8263
6 | 1.1767 | 0.00918 | -0.125 | 128.1808
7 | 1.214 | 0.01126 | -0.1123 | 107.8153
7.5 | 1.2325 | 0.01258 | -0.1067 | 97.973
8 | 1.2512 | 0.01407 | -0.1015 | 88.9268
8.5 | 1.2723 | 0.0156 | -0.0969 | 81.5577
9 | 1.2926 | 0.01732 | -0.0926 | 74.6305
9.5 | 1.3124 | 0.0192 | -0.0884 | 68.3542
10 | 1.3337 | 0.02112 | -0.0848 | 63.1487
10.5 | 1.3552 | 0.02309 | -0.0813 | 58.6921
11 | 1.3776 | 0.02507 | -0.0782 | 54.9501
11.5 | 1.3992 | 0.02722 | -0.0751 | 51.4034
12 | 1.422 | 0.02939 | -0.0724 | 48.3838
12.5 | 1.4436 | 0.03175 | -0.0699 | 45.4677
13 | 1.4625 | 0.03436 | -0.0672 | 42.564
13.5 | 1.4775 | 0.03746 | -0.0645 | 39.4421
14 | 1.4884 | 0.04114 | -0.0618 | 36.1789
14.5 | 1.5002 | 0.04486 | -0.0595 | 33.4418
15 | 1.5142 | 0.04856 | -0.0577 | 31.182
15.5 | 1.5252 | 0.0527 | -0.0561 | 28.9412
16.5 | 1.5287 | 0.06315 | -0.053 | 24.2074
17 | 1.5323 | 0.0691 | -0.0531 | 22.1751
17.5 | 1.532 | 0.07591 | -0.0536 | 20.1818
18 | 1.5276 | 0.08354 | -0.0548 | 18.2859
18.5 | 1.5196 | 0.09206 | -0.0568 | 16.5066
19 | 1.5064 | 0.10172 | -0.0597 | 14.8093
19.5 | 1.4898 | 0.11227 | -0.0636 | 13.2698
20 | 1.4688 | 0.1239 | -0.0687 | 11.8547

## 43. Re 1M Mach 0.10 (1)
BIGFOIL.COM POLAR EXPORT
e662
EPPLER 662 |  |  |  | Cl Max: | 1.689 | at alpha= | 10.5 | deg
JavaFoil+Calcfoil stall+Eppler ext transition |  |  |  | L/D Max: | 218.529 | at alpha= | 3.5 | deg
Re: | 1000000 |  |  | Cd Min: | 0.00525 | at alpha= | 3.5 | deg
Mach: | 0.1 |  |  | Cl=0 at alpha= | -5.9322 | deg
|  |  |  | @ Cl=0.1, Cd= | 0.009065
|  |  |  | @ Cl=0.4, Cd= | 0.0060719
|  |  |  | @ Cl=0.6, Cd= | 0.0059971
alpha (deg) | Cl | Cd | Cm | Cl/Cd
-19.5 | -0.401 | 0.18188 | -0.049 | -2.202
-19 | -0.416 | 0.17395 | -0.048 | -2.393
-18.5 | -0.431 | 0.18189 | -0.047 | -2.372
-18 | -0.446 | 0.17211 | -0.047 | -2.593
-17.5 | -0.46 | 0.16117 | -0.046 | -2.855
-17 | -0.473 | 0.15173 | -0.045 | -3.116
-16.5 | -0.484 | 0.142 | -0.045 | -3.409
-16 | -0.494 | 0.1334 | -0.045 | -3.7
-15.5 | -0.501 | 0.12591 | -0.045 | -3.978
-15 | -0.506 | 0.11741 | -0.045 | -4.306
-14.5 | -0.507 | 0.11128 | -0.046 | -4.56
-14 | -0.506 | 0.10456 | -0.047 | -4.84
-13.5 | -0.501 | 0.09833 | -0.047 | -5.096
-13 | -0.492 | 0.09207 | -0.048 | -5.348
-12.5 | -0.48 | 0.08711 | -0.048 | -5.506
-12 | -0.461 | 0.0817 | -0.05 | -5.638
-11.5 | -0.437 | 0.07635 | -0.05 | -5.719
-11 | -0.41 | 0.0719 | -0.052 | -5.699
-10.5 | -0.38 | 0.06732 | -0.052 | -5.64
-10 | -0.347 | 0.06344 | -0.054 | -5.469
-9.5 | -0.311 | 0.0595 | -0.054 | -5.233
-9 | -0.273 | 0.05593 | -0.055 | -4.887
-8.5 | -0.233 | 0.05226 | -0.061 | -4.467
-8 | -0.231 | 0.00821 | -0.13 | -28.099
-7.5 | -0.178 | 0.00985 | -0.132 | -18.077
-7 | -0.123 | 0.00944 | -0.133 | -13.034
-6.5 | -0.066 | 0.00903 | -0.134 | -7.353
-6 | -0.008 | 0.00867 | -0.136 | -0.964
-5.5 | 0.051 | 0.00833 | -0.137 | 6.105
-5 | 0.111 | 0.00923 | -0.138 | 12.015
-4.5 | 0.172 | 0.00886 | -0.139 | 19.372
-4 | 0.233 | 0.00857 | -0.141 | 27.183
-3.5 | 0.299 | 0.0063 | -0.144 | 47.454
-3 | 0.361 | 0.00614 | -0.145 | 58.835
-2.5 | 0.424 | 0.00603 | -0.146 | 70.327
-2 | 0.486 | 0.00599 | -0.147 | 81.098
-1.5 | 0.547 | 0.00598 | -0.148 | 91.488
-1 | 0.609 | 0.006 | -0.149 | 101.5
-0.5 | 0.67 | 0.00601 | -0.15 | 111.538
0 | 0.732 | 0.00603 | -0.151 | 121.295
0.5 | 0.79 | 0.00607 | -0.152 | 130.213
1 | 0.851 | 0.00611 | -0.153 | 139.168
1.5 | 0.912 | 0.00617 | -0.154 | 147.677
2 | 0.972 | 0.00632 | -0.155 | 153.699
2.5 | 1.032 | 0.00653 | -0.156 | 158.165
3 | 1.092 | 0.00677 | -0.157 | 161.303
3.5 | 1.148 | 0.00525 | -0.158 | 218.529
4 | 1.206 | 0.00558 | -0.159 | 216.217
4.5 | 1.264 | 0.00853 | -0.16 | 148.101
5 | 1.32 | 0.00934 | -0.16 | 141.32
5.5 | 1.376 | 0.01018 | -0.161 | 135.091
6 | 1.429 | 0.01112 | -0.162 | 128.514
6.5 | 1.48 | 0.01228 | -0.163 | 120.511
7 | 1.529 | 0.0135 | -0.163 | 113.228
7.5 | 1.568 | 0.01491 | -0.164 | 105.155
8 | 1.602 | 0.01682 | -0.164 | 95.218
8.5 | 1.628 | 0.01976 | -0.164 | 82.407
9 | 1.653 | 0.02153 | -0.164 | 76.777
9.5 | 1.671 | 0.02318 | -0.165 | 72.112
10 | 1.683 | 0.02544 | -0.165 | 66.167
10.5 | 1.689 | 0.02682 | -0.165 | 62.989
11 | 1.686 | 0.02833 | -0.166 | 59.515
11.5 | 1.675 | 0.0299 | -0.166 | 56.004
12 | 1.656 | 0.03166 | -0.166 | 52.318
12.5 | 1.63 | 0.03342 | -0.167 | 48.78
13 | 1.597 | 0.03553 | -0.167 | 44.957
13.5 | 1.558 | 0.03776 | -0.167 | 41.252
14 | 1.514 | 0.04022 | -0.167 | 37.633
14.5 | 1.464 | 0.04263 | -0.168 | 34.352
15 | 1.41 | 0.0457 | -0.168 | 30.859
15.5 | 1.351 | 0.04943 | -0.167 | 27.343

## 44. Re 1M Mach 0.10 (2)
BIGFOIL.COM POLAR EXPORT
e662
EPPLER 662 |  |  |  | Cl Max: | 1.5232 | at alpha= | 16.5 | deg
XFOIL ncrit=9 |  |  |  | L/D Max: | 151.797 | at alpha= | 4 | deg
Re: | 1000000 |  |  | Cd Min: | 0.21409 | at alpha= | -20 | deg
Mach: | 0.1 |  |  | Cl=0 at alpha= | -5.6562 | deg
|  |  |  | @ Cl=0.1, Cd= | 0.010385
|  |  |  | @ Cl=0.4, Cd= | 0.00674
|  |  |  | @ Cl=0.6, Cd= | 0.0070072
alpha (deg) | Cl | Cd | Cm | Cl/Cd
-20 | -0.3808 | 0.21409 | -0.0474 | -1.7787
-19.5 | -0.3486 | 0.20651 | -0.056 | -1.6881
-19 | -0.2995 | 0.19643 | -0.0706 | -1.5247
-18.5 | -0.2511 | 0.18414 | -0.0867 | -1.3636
-18 | -0.2054 | 0.17277 | -0.1021 | -1.1889
-17 | -0.1582 | 0.15913 | -0.1125 | -0.99416
-16.5 | -0.142 | 0.15342 | -0.1155 | -0.92556
-16 | -0.127 | 0.14734 | -0.1185 | -0.86195
-15.5 | -0.1128 | 0.14097 | -0.1216 | -0.80017
-15 | -0.1096 | 0.13131 | -0.1259 | -0.83467
-14.5 | -0.1033 | 0.12297 | -0.129 | -0.84004
-14 | -0.0852 | 0.11825 | -0.1314 | -0.72051
-13.5 | -0.0705 | 0.11248 | -0.1343 | -0.62678
-13 | -0.0599 | 0.10609 | -0.1372 | -0.56461
-12.5 | -0.0587 | 0.09671 | -0.1415 | -0.60697
-12 | -0.0614 | 0.08691 | -0.1456 | -0.70648
-11.5 | -0.2863 | 0.03846 | -0.1685 | -7.4441
-11 | -0.3125 | 0.03334 | -0.1661 | -9.3731
-10.5 | -0.3443 | 0.02863 | -0.1594 | -12.0258
-10 | -0.3501 | 0.02593 | -0.1528 | -13.5017
-9.5 | -0.351 | 0.02077 | -0.1473 | -16.8994
-9 | -0.3146 | 0.0191 | -0.1455 | -16.4712
-8.5 | -0.2722 | 0.01791 | -0.1443 | -15.1982
-8 | -0.2274 | 0.01668 | -0.1432 | -13.6331
-7.5 | -0.1796 | 0.01568 | -0.1424 | -11.4541
-7 | -0.136 | 0.01358 | -0.1411 | -10.0147
-6.5 | -0.0872 | 0.01265 | -0.1405 | -6.8933
-6 | -0.0361 | 0.01198 | -0.1402 | -3.0134
-5.5 | 0.0164 | 0.01141 | -0.1401 | 1.4373
-5 | 0.0669 | 0.01069 | -0.1398 | 6.2582
-4.5 | 0.1201 | 0.0102 | -0.1398 | 11.7745
-4 | 0.1742 | 0.00978 | -0.1399 | 17.8119
-3.5 | 0.2284 | 0.00924 | -0.1402 | 24.7186
-3 | 0.2839 | 0.00866 | -0.1409 | 32.7829
-2.5 | 0.3405 | 0.00782 | -0.1423 | 43.5422
-2 | 0.3987 | 0.00674 | -0.1443 | 59.1543
-1.5 | 0.4555 | 0.00674 | -0.1445 | 67.5816
-1 | 0.5137 | 0.00685 | -0.145 | 74.9927
-0.5 | 0.5725 | 0.00694 | -0.1457 | 82.4928
0 | 0.6298 | 0.00708 | -0.1461 | 88.9548
0.5 | 0.6846 | 0.00717 | -0.1458 | 95.4812
1 | 0.741 | 0.00719 | -0.1459 | 103.0598
1.5 | 0.7966 | 0.00721 | -0.146 | 110.4854
2 | 0.8534 | 0.00713 | -0.1466 | 119.6914
2.5 | 0.9091 | 0.00705 | -0.1469 | 128.9504
3 | 0.963 | 0.00697 | -0.1467 | 138.1636
3.5 | 1.0151 | 0.00695 | -0.1462 | 146.0576
4 | 1.0641 | 0.00701 | -0.145 | 151.7974
4.5 | 1.1066 | 0.00729 | -0.1426 | 151.797
5 | 1.1399 | 0.00782 | -0.1383 | 145.7673
5.5 | 1.16 | 0.00844 | -0.1314 | 137.4408
6 | 1.178 | 0.00929 | -0.1243 | 126.803
6.5 | 1.1969 | 0.01027 | -0.1178 | 116.5433
7 | 1.2151 | 0.01144 | -0.1115 | 106.215
7.5 | 1.2335 | 0.01281 | -0.1059 | 96.292
8 | 1.2522 | 0.01436 | -0.1007 | 87.2006
8.5 | 1.2736 | 0.01591 | -0.0961 | 80.0503
9 | 1.2941 | 0.01767 | -0.0918 | 73.2371
9.5 | 1.314 | 0.01958 | -0.0876 | 67.1093
10 | 1.3346 | 0.02159 | -0.0838 | 61.8157
10.5 | 1.3565 | 0.02358 | -0.0804 | 57.5276
11 | 1.3788 | 0.02562 | -0.0772 | 53.8173
11.5 | 1.4001 | 0.02785 | -0.0741 | 50.2729
12 | 1.4231 | 0.03008 | -0.0714 | 47.3105
12.5 | 1.4434 | 0.03261 | -0.0687 | 44.2625
13 | 1.4624 | 0.03529 | -0.0661 | 41.4395
13.5 | 1.4752 | 0.03869 | -0.0632 | 38.1287
14 | 1.4871 | 0.0424 | -0.0607 | 35.0731
14.5 | 1.4977 | 0.04637 | -0.0584 | 32.2989
15 | 1.5116 | 0.0502 | -0.0567 | 30.1116
15.5 | 1.5212 | 0.05469 | -0.0552 | 27.815
16 | 1.519 | 0.06073 | -0.0537 | 25.0123
16.5 | 1.5232 | 0.06597 | -0.0527 | 23.0893
17 | 1.5228 | 0.07224 | -0.0525 | 21.0797
17.5 | 1.5199 | 0.07963 | -0.0534 | 19.087
18 | 1.513 | 0.08792 | -0.0551 | 17.2088
18.5 | 1.5027 | 0.09707 | -0.0576 | 15.4806
19 | 1.4871 | 0.10738 | -0.0611 | 13.8489
19.5 | 1.4694 | 0.11841 | -0.0656 | 12.4094
20 | 1.4476 | 0.13039 | -0.0712 | 11.1021

## 45. Re 1M Mach 0.25 (1)
BIGFOIL.COM POLAR EXPORT
e662
EPPLER 662 |  |  |  | Cl Max: | 1.676 | at alpha= | 9.5 | deg
JavaFoil+Calcfoil stall+Eppler ext transition |  |  |  | L/D Max: | 217.069 | at alpha= | 3.5 | deg
Re: | 1000000 |  |  | Cd Min: | 0.0052 | at alpha= | 3 | deg
Mach: | 0.25 |  |  | Cl=0 at alpha= | -5.9262 | deg
|  |  |  | @ Cl=0.1, Cd= | 0.0082582
|  |  |  | @ Cl=0.4, Cd= | 0.0059112
|  |  |  | @ Cl=0.6, Cd= | 0.00612
alpha (deg) | Cl | Cd | Cm | Cl/Cd
-17.5 | -0.069 | 0.15567 | -0.056 | -0.444
-17 | -0.154 | 0.15147 | -0.055 | -1.016
-16.5 | -0.214 | 0.14766 | -0.053 | -1.446
-16 | -0.261 | 0.13787 | -0.054 | -1.891
-15.5 | -0.301 | 0.12863 | -0.053 | -2.341
-15 | -0.336 | 0.14462 | -0.049 | -2.322
-14.5 | -0.366 | 0.1318 | -0.049 | -2.776
-14 | -0.39 | 0.12053 | -0.049 | -3.237
-13.5 | -0.408 | 0.11053 | -0.049 | -3.695
-13 | -0.42 | 0.1015 | -0.049 | -4.141
-12.5 | -0.425 | 0.09414 | -0.048 | -4.518
-12 | -0.42 | 0.08653 | -0.049 | -4.857
-11.5 | -0.407 | 0.08038 | -0.05 | -5.066
-11 | -0.389 | 0.07492 | -0.052 | -5.196
-10.5 | -0.366 | 0.06987 | -0.052 | -5.244
-10 | -0.339 | 0.06525 | -0.053 | -5.197
-9.5 | -0.308 | 0.06122 | -0.055 | -5.026
-9 | -0.272 | 0.05702 | -0.056 | -4.778
-8.5 | -0.234 | 0.05358 | -0.057 | -4.368
-8 | -0.193 | 0.05007 | -0.058 | -3.849
-7.5 | -0.18 | 0.00881 | -0.134 | -20.383
-7 | -0.125 | 0.00974 | -0.136 | -12.838
-6.5 | -0.068 | 0.00929 | -0.138 | -7.286
-6 | -0.009 | 0.00888 | -0.139 | -0.961
-5.5 | 0.052 | 0.00851 | -0.14 | 6.106
-5 | 0.113 | 0.00819 | -0.142 | 13.866
-4.5 | 0.176 | 0.00907 | -0.143 | 19.374
-4 | 0.239 | 0.00876 | -0.144 | 27.257
-3.5 | 0.307 | 0.00644 | -0.148 | 47.676
-3 | 0.371 | 0.00627 | -0.149 | 59.108
-2.5 | 0.43 | 0.00554 | -0.148 | 77.59
-2 | 0.492 | 0.00555 | -0.149 | 88.715
-1.5 | 0.562 | 0.00612 | -0.152 | 91.88
-1 | 0.626 | 0.00612 | -0.153 | 102.198
-0.5 | 0.689 | 0.00614 | -0.154 | 112.24
0 | 0.752 | 0.00615 | -0.156 | 122.19
0.5 | 0.812 | 0.00619 | -0.157 | 131.071
1 | 0.874 | 0.00625 | -0.158 | 139.884
1.5 | 0.936 | 0.0063 | -0.159 | 148.533
2 | 0.998 | 0.00653 | -0.16 | 152.961
2.5 | 1.06 | 0.00674 | -0.161 | 157.249
3 | 1.118 | 0.0052 | -0.161 | 215.26
3.5 | 1.178 | 0.00543 | -0.162 | 217.069
4 | 1.238 | 0.00828 | -0.163 | 149.522
4.5 | 1.297 | 0.00901 | -0.164 | 143.905
5 | 1.354 | 0.00995 | -0.165 | 136.097
5.5 | 1.41 | 0.01079 | -0.165 | 130.673
6 | 1.464 | 0.01197 | -0.166 | 122.338
6.5 | 1.516 | 0.01317 | -0.167 | 115.06
7 | 1.561 | 0.01456 | -0.167 | 107.217
7.5 | 1.597 | 0.01632 | -0.167 | 97.857
8 | 1.627 | 0.01879 | -0.168 | 86.58
8.5 | 1.65 | 0.02179 | -0.168 | 75.694
9 | 1.667 | 0.02362 | -0.168 | 70.597
9.5 | 1.676 | 0.02609 | -0.168 | 64.234
10 | 1.676 | 0.02765 | -0.169 | 60.629
10.5 | 1.665 | 0.02932 | -0.169 | 56.802
11 | 1.64 | 0.03121 | -0.17 | 52.545
11.5 | 1.602 | 0.03317 | -0.17 | 48.299
12 | 1.551 | 0.03552 | -0.17 | 43.663
12.5 | 1.487 | 0.038 | -0.17 | 39.134
13 | 1.412 | 0.04076 | -0.171 | 34.635
13.5 | 1.324 | 0.04412 | -0.17 | 29.999
14 | 1.121 | 0.07809 | -0.145 | 14.358
14.5 | 0.964 | 0.11595 | -0.102 | 8.313

## 46. Re 1M Mach 0.25 (2)
BIGFOIL.COM POLAR EXPORT
e662
EPPLER 662 |  |  |  | Cl Max: | 1.4938 | at alpha= | 15 | deg
XFOIL ncrit=9 |  |  |  | L/D Max: | 150.72 | at alpha= | 4 | deg
Re: | 1000000 |  |  | Cd Min: | 0.21522 | at alpha= | -20 | deg
Mach: | 0.25 |  |  | Cl=0 at alpha= | -5.6594 | deg
|  |  |  | @ Cl=0.1, Cd= | 0.010722
|  |  |  | @ Cl=0.4, Cd= | 0.0072086
|  |  |  | @ Cl=0.6, Cd= | 0.0071699
alpha (deg) | Cl | Cd | Cm | Cl/Cd
-20 | -0.3637 | 0.21522 | -0.0546 | -1.6899
-19.5 | -0.3103 | 0.20497 | -0.0705 | -1.5139
-19 | -0.2551 | 0.19387 | -0.0873 | -1.3158
-18.5 | -0.2079 | 0.18162 | -0.1033 | -1.1447
-18 | -0.1867 | 0.17397 | -0.1093 | -1.0732
-17.5 | -0.1702 | 0.16721 | -0.1122 | -1.0179
-17 | -0.1507 | 0.16206 | -0.115 | -0.9299
-16.5 | -0.1334 | 0.15618 | -0.1182 | -0.85414
-16 | -0.1174 | 0.14996 | -0.1214 | -0.78288
-15.5 | -0.1021 | 0.14353 | -0.1246 | -0.71135
-15 | -0.0966 | 0.13428 | -0.129 | -0.71939
-14 | -0.0681 | 0.12125 | -0.1346 | -0.56165
-13.5 | -0.0531 | 0.11546 | -0.1374 | -0.4599
-13 | -0.0407 | 0.10909 | -0.1404 | -0.37309
-12.5 | -0.0372 | 0.10014 | -0.1447 | -0.37148
-11.5 | -0.0381 | 0.08298 | -0.1519 | -0.45915
-11 | -0.0201 | 0.0791 | -0.1542 | -0.25411
-10.5 | -0.2181 | 0.03662 | -0.1745 | -5.9558
-10 | -0.2403 | 0.03173 | -0.1715 | -7.5733
-9.5 | -0.2851 | 0.02653 | -0.1627 | -10.7463
-9 | -0.2834 | 0.02328 | -0.1571 | -12.1735
-8.5 | -0.256 | 0.02125 | -0.1538 | -12.0471
-8 | -0.2227 | 0.01891 | -0.151 | -11.7768
-7.5 | -0.1805 | 0.01703 | -0.149 | -10.5989
-7 | -0.1348 | 0.01512 | -0.1474 | -8.9153
-6.5 | -0.0876 | 0.01347 | -0.1461 | -6.5033
-6 | -0.0361 | 0.01256 | -0.1454 | -2.8742
-5.5 | 0.0169 | 0.01192 | -0.1449 | 1.4178
-5 | 0.0678 | 0.01111 | -0.144 | 6.1026
-4.5 | 0.1209 | 0.01047 | -0.1436 | 11.5473
-4 | 0.1768 | 0.01006 | -0.1436 | 17.5746
-3.5 | 0.2335 | 0.00959 | -0.1438 | 24.3483
-3 | 0.2907 | 0.00895 | -0.1445 | 32.4804
-2.5 | 0.3486 | 0.0083 | -0.1457 | 42
-2 | 0.407 | 0.00706 | -0.1474 | 57.6487
-1.5 | 0.4667 | 0.00686 | -0.148 | 68.0321
-1 | 0.5275 | 0.00697 | -0.1486 | 75.6815
-0.5 | 0.5887 | 0.00716 | -0.1494 | 82.2207
0 | 0.646 | 0.00721 | -0.1494 | 89.5978
0.5 | 0.7034 | 0.0073 | -0.1492 | 96.3562
1 | 0.7621 | 0.00737 | -0.1494 | 103.4057
1.5 | 0.8178 | 0.00734 | -0.1491 | 111.4169
2 | 0.8778 | 0.00727 | -0.1499 | 120.7428
2.5 | 0.9338 | 0.0072 | -0.1498 | 129.6944
3 | 0.9885 | 0.0071 | -0.1493 | 139.2254
3.5 | 1.0409 | 0.00709 | -0.1483 | 146.8124
4 | 1.0882 | 0.00722 | -0.1463 | 150.7202
4.5 | 1.1257 | 0.00761 | -0.1423 | 147.9238
5 | 1.148 | 0.00819 | -0.1352 | 140.1709
5.5 | 1.1671 | 0.00901 | -0.1278 | 129.5339
6 | 1.1841 | 0.01 | -0.1204 | 118.41
6.5 | 1.2 | 0.01124 | -0.1133 | 106.7616
7 | 1.2173 | 0.01269 | -0.107 | 95.9259
7.5 | 1.237 | 0.01431 | -0.1015 | 86.443
8 | 1.2574 | 0.01606 | -0.0965 | 78.2939
8.5 | 1.2787 | 0.01786 | -0.0919 | 71.5957
9 | 1.3013 | 0.01972 | -0.0877 | 65.9888
9.5 | 1.3213 | 0.02186 | -0.0833 | 60.4437
10 | 1.3425 | 0.02407 | -0.0794 | 55.7748
10.5 | 1.3632 | 0.02645 | -0.0758 | 51.5388
11.5 | 1.4065 | 0.0314 | -0.0692 | 44.793
12 | 1.4271 | 0.03418 | -0.0662 | 41.7525
12.5 | 1.4451 | 0.03735 | -0.0633 | 38.6908
13 | 1.4573 | 0.04114 | -0.0603 | 35.4229
13.5 | 1.4675 | 0.04538 | -0.0575 | 32.338
14 | 1.4782 | 0.04986 | -0.0553 | 29.647
14.5 | 1.4877 | 0.05477 | -0.0536 | 27.1627
15 | 1.4938 | 0.06024 | -0.0523 | 24.7975
15.5 | 1.4913 | 0.06706 | -0.0515 | 22.2383
16 | 1.484 | 0.07501 | -0.0517 | 19.784
16.5 | 1.4774 | 0.08319 | -0.0527 | 17.7593
17 | 1.4661 | 0.0925 | -0.0547 | 15.8497
17.5 | 1.4505 | 0.10273 | -0.0576 | 14.1195
18 | 1.4307 | 0.1133 | -0.0608 | 12.6275
18.5 | 1.4123 | 0.12469 | -0.0659 | 11.3265
19 | 1.3939 | 0.13667 | -0.0721 | 10.199
19.5 | 1.3767 | 0.14871 | -0.0789 | 9.2576
20 | 1.3605 | 0.16069 | -0.0862 | 8.4666

## 47. Re 1M Mach 0.50 (1)
BIGFOIL.COM POLAR EXPORT
e662
EPPLER 662 |  |  |  | Cl Max: | 1.691 | at alpha= | 7.5 | deg
JavaFoil+Calcfoil stall+Eppler ext transition |  |  |  | L/D Max: | 221.422 | at alpha= | 2 | deg
Re: | 1000000 |  |  | Cd Min: | 0.00444 | at alpha= | 0.5 | deg
Mach: | 0.5 |  |  | Cl=0 at alpha= | -5.9308 | deg
|  |  |  | @ Cl=0.1, Cd= | 0.0079194
|  |  |  | @ Cl=0.4, Cd= | 0.0059463
|  |  |  | @ Cl=0.6, Cd= | 0.0060389
alpha (deg) | Cl | Cd | Cm | Cl/Cd
-20 | -0.8 | 0.19633 | -0.07 | -4.076
-19.5 | -0.772 | 0.19104 | -0.07 | -4.042
-19 | -0.745 | 0.18755 | -0.072 | -3.972
-18.5 | -0.714 | 0.17987 | -0.069 | -3.971
-18 | -0.685 | 0.1739 | -0.068 | -3.941
-17.5 | -0.657 | 0.16963 | -0.067 | -3.871
-17 | -0.628 | 0.16397 | -0.067 | -3.832
-16.5 | -0.6 | 0.15904 | -0.068 | -3.772
-16 | -0.572 | 0.1553 | -0.068 | -3.682
-15.5 | -0.544 | 0.14493 | -0.069 | -3.75
-15 | -0.515 | 0.14111 | -0.069 | -3.651
-14.5 | -0.487 | 0.13556 | -0.071 | -3.596
-14 | -0.458 | 0.12948 | -0.066 | -3.534
-13.5 | -0.429 | 0.12373 | -0.065 | -3.467
-13 | -0.4 | 0.11907 | -0.064 | -3.363
-12.5 | -0.372 | 0.11558 | -0.064 | -3.22
-12 | -0.344 | 0.11246 | -0.065 | -3.058
-11.5 | -0.316 | 0.10982 | -0.066 | -2.873
-11 | -0.287 | 0.10284 | -0.068 | -2.795
-10.5 | -0.258 | 0.09653 | -0.059 | -2.676
-10 | -0.23 | 0.09355 | -0.059 | -2.459
-9.5 | -0.202 | 0.09034 | -0.06 | -2.234
-9 | -0.173 | 0.08728 | -0.06 | -1.988
-8.5 | -0.145 | 0.07883 | -0.064 | -1.844
-8 | -0.117 | 0.07634 | -0.065 | -1.533
-7.5 | -0.127 | 0.05635 | -0.062 | -2.256
-7 | -0.102 | 0.04816 | -0.062 | -2.12
-6.5 | -0.058 | 0.04511 | -0.065 | -1.29
-6 | -0.009 | 0.00845 | -0.154 | -1.075
-5.5 | 0.056 | 0.00812 | -0.156 | 6.936
-5 | 0.124 | 0.00781 | -0.157 | 15.899
-4.5 | 0.193 | 0.0086 | -0.158 | 22.497
-4 | 0.264 | 0.00829 | -0.16 | 31.777
-3.5 | 0.334 | 0.00801 | -0.161 | 41.674
-3 | 0.405 | 0.00579 | -0.163 | 69.974
-2.5 | 0.476 | 0.00584 | -0.164 | 81.545
-2 | 0.543 | 0.00599 | -0.164 | 90.716
-1.5 | 0.613 | 0.00605 | -0.166 | 101.261
-1 | 0.683 | 0.00609 | -0.167 | 112.065
-0.5 | 0.753 | 0.00615 | -0.169 | 122.357
0 | 0.841 | 0.00595 | -0.17 | 141.317
0.5 | 0.904 | 0.00444 | -0.171 | 203.383
1 | 0.972 | 0.00473 | -0.172 | 205.583
1.5 | 1.041 | 0.00487 | -0.174 | 213.775
2 | 1.109 | 0.00501 | -0.175 | 221.422
2.5 | 1.177 | 0.00788 | -0.179 | 149.44
3 | 1.244 | 0.00849 | -0.18 | 146.445
3.5 | 1.309 | 0.0095 | -0.181 | 137.853
4 | 1.373 | 0.01048 | -0.181 | 131.083
4.5 | 1.435 | 0.01169 | -0.182 | 122.803
5 | 1.493 | 0.01297 | -0.183 | 115.07
5.5 | 1.547 | 0.01464 | -0.183 | 105.692
6 | 1.598 | 0.01646 | -0.183 | 97.113
6.5 | 1.645 | 0.0186 | -0.183 | 88.445
7 | 1.68 | 0.02199 | -0.184 | 76.402
7.5 | 1.691 | 0.02563 | -0.184 | 65.956
8 | 1.669 | 0.02909 | -0.184 | 57.389
8.5 | 1.582 | 0.0334 | -0.185 | 47.374
9 | 0.98 | 0.03727 | -0.185 | 26.303
9.5 | 0.851 | 0.07795 | -0.098 | 10.915
10 | 0.871 | 0.0921 | -0.071 | 9.462
10.5 | 0.899 | 0.09946 | -0.083 | 9.04
11 | 0.925 | 0.10722 | -0.083 | 8.628
11.5 | 0.952 | 0.11192 | -0.088 | 8.505
12 | 0.982 | 0.11943 | -0.101 | 8.221
12.5 | 1.006 | 0.12592 | -0.097 | 7.987

## 48. Re 1M Mach 0.50 (2)
BIGFOIL.COM POLAR EXPORT
e662
EPPLER 662 |  |  |  | Cl Max: | 1.4453 | at alpha= | 12.5 | deg
XFOIL ncrit=9 |  |  |  | L/D Max: | 137.113 | at alpha= | 3.5 | deg
Re: | 1000000 |  |  | Cd Min: | 0.21704 | at alpha= | -20 | deg
Mach: | 0.5 |  |  | Cl=0 at alpha= | -5.7264 | deg
|  |  |  | @ Cl=0.1, Cd= | 0.01287
|  |  |  | @ Cl=0.4, Cd= | 0.0093247
|  |  |  | @ Cl=0.6, Cd= | 0.0077071
alpha (deg) | Cl | Cd | Cm | Cl/Cd
-20 | -0.2524 | 0.21704 | -0.1031 | -1.1629
-19.5 | -0.2302 | 0.20996 | -0.1074 | -1.0964
-19 | -0.2085 | 0.20229 | -0.1119 | -1.0307
-18.5 | -0.1892 | 0.19459 | -0.1166 | -0.9723
-18 | -0.1692 | 0.18703 | -0.1208 | -0.90467
-17.5 | -0.146 | 0.18036 | -0.1242 | -0.80949
-17 | -0.1236 | 0.174 | -0.1281 | -0.71034
-16.5 | -0.1025 | 0.16729 | -0.1319 | -0.61271
-16 | -0.0821 | 0.16032 | -0.1357 | -0.5121
-15.5 | -0.0637 | 0.15279 | -0.1398 | -0.41691
-15 | -0.0501 | 0.14479 | -0.1441 | -0.34602
-14.5 | -0.0314 | 0.13747 | -0.1474 | -0.22841
-14 | -0.0085 | 0.13171 | -0.1503 | -0.064536
-13.5 | 0.0106 | 0.12525 | -0.1538 | 0.084631
-13 | 0.0253 | 0.11792 | -0.1576 | 0.21455
-12.5 | 0.0358 | 0.11016 | -0.1617 | 0.32498
-12 | 0.0475 | 0.10282 | -0.1646 | 0.46197
-11.5 | 0.0669 | 0.09745 | -0.1669 | 0.68651
-11 | 0.0768 | 0.09008 | -0.1709 | 0.85258
-10.5 | 0.0849 | 0.08249 | -0.1745 | 1.0292
-9.5 | 0.0815 | 0.06594 | -0.1807 | 1.236
-9 | 0.0774 | 0.05835 | -0.1844 | 1.3265
-8.5 | 0.0534 | 0.04449 | -0.1931 | 1.2003
-8 | 0.018 | 0.03512 | -0.1967 | 0.51253
-7.5 | -0.023 | 0.02899 | -0.192 | -0.79338
-7 | -0.0532 | 0.02482 | -0.183 | -2.1434
-6.5 | -0.0517 | 0.02081 | -0.1761 | -2.4844
-6 | -0.0249 | 0.01739 | -0.1707 | -1.4319
-5.5 | 0.0206 | 0.01501 | -0.167 | 1.3724
-5 | 0.0746 | 0.01348 | -0.1643 | 5.5341
-4.5 | 0.1291 | 0.01217 | -0.1619 | 10.6081
-4 | 0.1891 | 0.01135 | -0.1607 | 16.6608
-3.5 | 0.2492 | 0.01089 | -0.1595 | 22.8834
-3 | 0.3096 | 0.01039 | -0.1584 | 29.7979
-2.5 | 0.3724 | 0.00969 | -0.1584 | 38.4314
-2 | 0.4404 | 0.00879 | -0.16 | 50.1024
-1.5 | 0.511 | 0.00755 | -0.1627 | 67.6821
-1 | 0.5763 | 0.00767 | -0.1624 | 75.1369
-0.5 | 0.6466 | 0.00778 | -0.1631 | 83.1105
0 | 0.7128 | 0.00791 | -0.163 | 90.1138
0.5 | 0.7754 | 0.00799 | -0.162 | 97.0463
1 | 0.8425 | 0.00807 | -0.162 | 104.399
1.5 | 0.9017 | 0.00798 | -0.1604 | 112.995
2 | 0.9619 | 0.00792 | -0.1591 | 121.452
2.5 | 1.0205 | 0.00785 | -0.1574 | 130
3 | 1.0723 | 0.00787 | -0.1543 | 136.2516
3.5 | 1.1065 | 0.00807 | -0.1475 | 137.1128
4 | 1.13 | 0.00878 | -0.1389 | 128.7016
4.5 | 1.145 | 0.00991 | -0.1293 | 115.5399
5 | 1.1574 | 0.01152 | -0.1203 | 100.4688
5.5 | 1.1733 | 0.01344 | -0.1125 | 87.2991
6 | 1.1923 | 0.01541 | -0.1057 | 77.3718
6.5 | 1.2131 | 0.01751 | -0.0992 | 69.2804
7 | 1.2363 | 0.01967 | -0.0935 | 62.8521
7.5 | 1.2615 | 0.02193 | -0.0882 | 57.5239
8 | 1.2883 | 0.0243 | -0.0833 | 53.0165
9 | 1.3376 | 0.02981 | -0.0739 | 44.8708
9.5 | 1.3632 | 0.03283 | -0.0696 | 41.523
10 | 1.3823 | 0.03651 | -0.0652 | 37.8609
10.5 | 1.4022 | 0.04045 | -0.0614 | 34.665
11 | 1.4201 | 0.04485 | -0.0579 | 31.6633
11.5 | 1.4358 | 0.04979 | -0.0549 | 28.8371
12 | 1.4445 | 0.05568 | -0.0523 | 25.9429
12.5 | 1.4453 | 0.06277 | -0.0504 | 23.0253
13 | 1.4419 | 0.07083 | -0.0494 | 20.3572
13.5 | 1.4308 | 0.08033 | -0.0499 | 17.8115
14 | 1.4118 | 0.09137 | -0.0521 | 15.4515
14.5 | 1.3897 | 0.10342 | -0.0558 | 13.4374
15 | 1.3664 | 0.11617 | -0.061 | 11.7621
15.5 | 1.3429 | 0.12939 | -0.0675 | 10.3787
16 | 1.3196 | 0.14312 | -0.0752 | 9.2202
16.5 | 1.2975 | 0.15717 | -0.0841 | 8.2554
17 | 1.2768 | 0.17142 | -0.0936 | 7.4484
17.5 | 1.2586 | 0.18585 | -0.1035 | 6.7721

## 49. Re 2M Mach 0.00 (1)
BIGFOIL.COM POLAR EXPORT
e662
EPPLER 662 |  |  |  | Cl Max: | 1.699 | at alpha= | 10.5 | deg
JavaFoil+Calcfoil stall+Eppler ext transition |  |  |  | L/D Max: | 213.276 | at alpha= | 4 | deg
Re: | 2000000 |  |  | Cd Min: | 0.00495 | at alpha= | -1 | deg
Mach: | 0 |  |  | Cl=0 at alpha= | -5.9322 | deg
|  |  |  | @ Cl=0.1, Cd= | 0.0079142
|  |  |  | @ Cl=0.4, Cd= | 0.0052318
|  |  |  | @ Cl=0.6, Cd= | 0.004953
alpha (deg) | Cl | Cd | Cm | Cl/Cd
-20 | -0.433 | 0.17444 | -0.052 | -2.481
-19.5 | -0.446 | 0.16734 | -0.052 | -2.668
-19 | -0.46 | 0.15994 | -0.052 | -2.874
-18.5 | -0.472 | 0.15298 | -0.051 | -3.087
-18 | -0.484 | 0.14655 | -0.05 | -3.302
-17.5 | -0.494 | 0.1442 | -0.047 | -3.429
-17 | -0.504 | 0.13531 | -0.048 | -3.727
-16.5 | -0.512 | 0.13018 | -0.048 | -3.936
-16 | -0.519 | 0.12249 | -0.048 | -4.236
-15.5 | -0.523 | 0.11572 | -0.048 | -4.519
-15 | -0.525 | 0.10921 | -0.049 | -4.805
-14.5 | -0.524 | 0.10347 | -0.049 | -5.061
-14 | -0.52 | 0.09727 | -0.05 | -5.342
-13.5 | -0.512 | 0.09175 | -0.05 | -5.581
-13 | -0.501 | 0.08686 | -0.052 | -5.769
-12.5 | -0.486 | 0.08192 | -0.052 | -5.935
-12 | -0.466 | 0.07706 | -0.055 | -6.046
-11.5 | -0.441 | 0.07234 | -0.057 | -6.096
-11 | -0.414 | 0.06745 | -0.062 | -6.133
-10.5 | -0.384 | 0.06268 | -0.067 | -6.12
-10 | -0.355 | 0.05383 | -0.081 | -6.592
-9.5 | -0.375 | 0.00851 | -0.126 | -44.05
-9 | -0.33 | 0.00783 | -0.127 | -42.207
-8.5 | -0.282 | 0.00875 | -0.129 | -32.247
-8 | -0.231 | 0.00826 | -0.13 | -28.014
-7.5 | -0.178 | 0.00841 | -0.132 | -21.198
-7 | -0.123 | 0.0075 | -0.133 | -16.414
-6.5 | -0.066 | 0.00903 | -0.134 | -7.36
-6 | -0.008 | 0.0086 | -0.136 | -0.973
-5.5 | 0.051 | 0.0082 | -0.137 | 6.205
-5 | 0.111 | 0.00785 | -0.138 | 14.151
-4.5 | 0.174 | 0.00923 | -0.141 | 18.834
-4 | 0.235 | 0.00891 | -0.142 | 26.434
-3.5 | 0.297 | 0.00676 | -0.143 | 43.991
-3 | 0.359 | 0.00544 | -0.144 | 66.078
-2.5 | 0.422 | 0.00512 | -0.145 | 82.429
-2 | 0.483 | 0.00505 | -0.146 | 95.68
-1.5 | 0.545 | 0.00498 | -0.148 | 109.329
-1 | 0.606 | 0.00495 | -0.149 | 122.455
-0.5 | 0.667 | 0.00496 | -0.15 | 134.44
0 | 0.728 | 0.00499 | -0.151 | 146.056
0.5 | 0.786 | 0.00514 | -0.152 | 152.872
1 | 0.847 | 0.00527 | -0.153 | 160.611
1.5 | 0.907 | 0.00549 | -0.154 | 165.153
2 | 0.967 | 0.00577 | -0.155 | 167.673
2.5 | 1.027 | 0.0062 | -0.156 | 165.601
3 | 1.087 | 0.00671 | -0.157 | 161.876
3.5 | 1.144 | 0.00589 | -0.157 | 194.097
4 | 1.201 | 0.00563 | -0.158 | 213.276
4.5 | 1.258 | 0.00593 | -0.159 | 212.228
5 | 1.314 | 0.00934 | -0.16 | 140.69
5.5 | 1.37 | 0.01012 | -0.16 | 135.309
6 | 1.424 | 0.01095 | -0.161 | 130.038
6.5 | 1.476 | 0.01193 | -0.162 | 123.706
7 | 1.524 | 0.01295 | -0.163 | 117.731
7.5 | 1.567 | 0.01408 | -0.163 | 111.271
8 | 1.603 | 0.01534 | -0.164 | 104.484
8.5 | 1.634 | 0.01672 | -0.164 | 97.727
9 | 1.659 | 0.01847 | -0.165 | 89.824
9.5 | 1.679 | 0.01993 | -0.165 | 84.234
10 | 1.691 | 0.02202 | -0.165 | 76.83
10.5 | 1.699 | 0.02317 | -0.165 | 73.34
11 | 1.698 | 0.02445 | -0.166 | 69.477
11.5 | 1.691 | 0.02576 | -0.166 | 65.624
12 | 1.676 | 0.02722 | -0.167 | 61.553
12.5 | 1.654 | 0.02876 | -0.167 | 57.507
13 | 1.626 | 0.03047 | -0.167 | 53.348
13.5 | 1.592 | 0.03234 | -0.167 | 49.231
14 | 1.553 | 0.03416 | -0.168 | 45.468
14.5 | 1.509 | 0.03645 | -0.168 | 41.4
15 | 1.462 | 0.03855 | -0.168 | 37.932
15.5 | 1.412 | 0.04129 | -0.168 | 34.195

## 50. Re 2M Mach 0.00 (2)
BIGFOIL.COM POLAR EXPORT
e662
EPPLER 662 |  |  |  | Cl Max: | 1.6394 | at alpha= | 17.5 | deg
XFOIL ncrit=9 |  |  |  | L/D Max: | 188.472 | at alpha= | 3 | deg
Re: | 2000000 |  |  | Cd Min: | 0.07849 | at alpha= | 18.5 | deg
Mach: | 0 |  |  | Cl=0 at alpha= | -5.6093 | deg
|  |  |  | @ Cl=0.1, Cd= | 0.0081694
|  |  |  | @ Cl=0.4, Cd= | 0.0059593
|  |  |  | @ Cl=0.6, Cd= | 0.0046829
alpha (deg) | Cl | Cd | Cm | Cl/Cd
-15.5 | -0.6582 | 0.03613 | -0.165 | -18.2175
-15 | -0.6241 | 0.03472 | -0.1657 | -17.9752
-14.5 | -0.6369 | 0.02974 | -0.1653 | -21.4156
-14 | -0.6385 | 0.02631 | -0.1632 | -24.2683
-13.5 | -0.6264 | 0.02407 | -0.1606 | -26.0241
-13 | -0.6109 | 0.02217 | -0.1577 | -27.5553
-12.5 | -0.594 | 0.02044 | -0.1542 | -29.0607
-12 | -0.5666 | 0.01952 | -0.1513 | -29.0266
-11.5 | -0.5482 | 0.01836 | -0.1467 | -29.8584
-11 | -0.5103 | 0.01762 | -0.1449 | -28.9614
-10.5 | -0.4818 | 0.01569 | -0.142 | -30.7075
-10 | -0.4446 | 0.01428 | -0.1401 | -31.1345
-9.5 | -0.3964 | 0.01375 | -0.1396 | -28.8291
-9 | -0.3491 | 0.013 | -0.1389 | -26.8538
-8.5 | -0.2996 | 0.01239 | -0.1386 | -24.1808
-8 | -0.2485 | 0.01188 | -0.1385 | -20.9175
-7.5 | -0.1961 | 0.01145 | -0.1385 | -17.1266
-7 | -0.15 | 0.0102 | -0.1377 | -14.7059
-6.5 | -0.0969 | 0.00972 | -0.1378 | -9.9691
-6 | -0.0429 | 0.00929 | -0.1381 | -4.6179
-5.5 | 0.012 | 0.00893 | -0.1384 | 1.3438
-5 | 0.0662 | 0.0084 | -0.1387 | 7.881
-4.5 | 0.1219 | 0.00802 | -0.1392 | 15.1995
-4 | 0.1785 | 0.00775 | -0.1399 | 23.0323
-3.5 | 0.2351 | 0.00746 | -0.1405 | 31.5147
-2.5 | 0.348 | 0.00653 | -0.1423 | 53.2925
-2 | 0.4054 | 0.0059 | -0.1436 | 68.7119
-1.5 | 0.4652 | 0.005 | -0.1457 | 93.04
-1 | 0.5252 | 0.00467 | -0.1471 | 112.4625
0 | 0.6415 | 0.00469 | -0.1487 | 136.7804
0.5 | 0.6992 | 0.00475 | -0.1494 | 147.2
1 | 0.7565 | 0.00479 | -0.1499 | 157.9332
1.5 | 0.8128 | 0.00488 | -0.1503 | 166.5574
2 | 0.8693 | 0.0049 | -0.1508 | 177.4082
2.5 | 0.9236 | 0.00498 | -0.1509 | 185.4618
3 | 0.9744 | 0.00517 | -0.1502 | 188.472
3.5 | 1.0197 | 0.00556 | -0.1484 | 183.3993
4.5 | 1.0973 | 0.0067 | -0.1424 | 163.7761
5 | 1.1286 | 0.00727 | -0.1379 | 155.2407
5.5 | 1.1534 | 0.00795 | -0.1321 | 145.0818
6 | 1.1798 | 0.00871 | -0.1268 | 135.4535
6.5 | 1.2047 | 0.00958 | -0.1215 | 125.7516
7 | 1.2255 | 0.01067 | -0.1157 | 114.8547
7.5 | 1.2492 | 0.0118 | -0.1108 | 105.8644
8 | 1.2706 | 0.01313 | -0.1058 | 96.7708
8.5 | 1.2919 | 0.01462 | -0.1012 | 88.3653
9 | 1.3166 | 0.01608 | -0.0973 | 81.8781
9.5 | 1.3415 | 0.01762 | -0.0937 | 76.1351
10 | 1.3654 | 0.01931 | -0.0901 | 70.7095
10.5 | 1.391 | 0.02097 | -0.087 | 66.3329
11 | 1.4171 | 0.02266 | -0.0841 | 62.5375
11.5 | 1.4415 | 0.02451 | -0.0811 | 58.8127
12 | 1.4664 | 0.0264 | -0.0784 | 55.5455
12.5 | 1.4877 | 0.02864 | -0.0755 | 51.9448
13 | 1.504 | 0.03138 | -0.0723 | 47.9286
13.5 | 1.5232 | 0.03399 | -0.0696 | 44.8132
14 | 1.5458 | 0.03643 | -0.0675 | 42.4321
14.5 | 1.564 | 0.03936 | -0.0653 | 39.7358
15 | 1.5796 | 0.04267 | -0.0632 | 37.019
15.5 | 1.5975 | 0.04588 | -0.0615 | 34.8191
16 | 1.6127 | 0.0495 | -0.06 | 32.5798
16.5 | 1.6251 | 0.05357 | -0.0587 | 30.336
17 | 1.6349 | 0.05812 | -0.0577 | 28.1297
17.5 | 1.6394 | 0.06348 | -0.057 | 25.8255
18 | 1.636 | 0.07013 | -0.0567 | 23.3281
18.5 | 1.623 | 0.07849 | -0.0572 | 20.6778

## 51. Re 2M Mach 0.10 (1)
BIGFOIL.COM POLAR EXPORT
e662
EPPLER 662 |  |  |  | Cl Max: | 1.698 | at alpha= | 10.5 | deg
JavaFoil+Calcfoil stall+Eppler ext transition |  |  |  | L/D Max: | 213.155 | at alpha= | 4 | deg
Re: | 2000000 |  |  | Cd Min: | 0.00495 | at alpha= | -1 | deg
Mach: | 0.1 |  |  | Cl=0 at alpha= | -5.9322 | deg
|  |  |  | @ Cl=0.1, Cd= | 0.0079508
|  |  |  | @ Cl=0.4, Cd= | 0.0052557
|  |  |  | @ Cl=0.6, Cd= | 0.0049573
alpha (deg) | Cl | Cd | Cm | Cl/Cd
-19.5 | -0.401 | 0.16907 | -0.053 | -2.374
-19 | -0.417 | 0.16178 | -0.053 | -2.579
-18.5 | -0.433 | 0.15451 | -0.053 | -2.8
-18 | -0.447 | 0.14707 | -0.053 | -3.042
-17.5 | -0.461 | 0.14056 | -0.051 | -3.279
-17 | -0.473 | 0.13891 | -0.048 | -3.407
-16.5 | -0.485 | 0.1333 | -0.048 | -3.635
-16 | -0.494 | 0.12481 | -0.049 | -3.958
-15.5 | -0.501 | 0.11669 | -0.048 | -4.295
-15 | -0.506 | 0.11105 | -0.048 | -4.557
-14.5 | -0.508 | 0.10395 | -0.049 | -4.885
-14 | -0.506 | 0.09815 | -0.05 | -5.161
-13.5 | -0.501 | 0.09238 | -0.05 | -5.428
-13 | -0.493 | 0.0879 | -0.051 | -5.607
-12.5 | -0.48 | 0.08273 | -0.052 | -5.802
-12 | -0.461 | 0.07771 | -0.053 | -5.933
-11.5 | -0.437 | 0.07327 | -0.054 | -5.966
-11 | -0.411 | 0.06817 | -0.061 | -6.031
-10.5 | -0.381 | 0.06384 | -0.063 | -5.973
-10 | -0.353 | 0.05545 | -0.078 | -6.363
-9.5 | -0.374 | 0.01205 | -0.126 | -31.014
-9 | -0.33 | 0.00791 | -0.128 | -41.793
-8.5 | -0.283 | 0.00883 | -0.129 | -31.986
-8 | -0.232 | 0.00834 | -0.131 | -27.814
-7.5 | -0.179 | 0.00846 | -0.132 | -21.125
-7 | -0.124 | 0.00755 | -0.134 | -16.375
-6.5 | -0.067 | 0.00909 | -0.135 | -7.339
-6 | -0.008 | 0.00865 | -0.136 | -0.971
-5.5 | 0.051 | 0.00824 | -0.138 | 6.199
-5 | 0.112 | 0.00788 | -0.139 | 14.147
-4.5 | 0.175 | 0.00926 | -0.142 | 18.852
-4 | 0.237 | 0.00893 | -0.143 | 26.506
-3.5 | 0.299 | 0.00679 | -0.144 | 43.994
-3 | 0.361 | 0.00546 | -0.145 | 66.167
-2.5 | 0.424 | 0.00513 | -0.146 | 82.712
-2 | 0.486 | 0.00506 | -0.147 | 96.024
-1.5 | 0.547 | 0.005 | -0.148 | 109.539
-1 | 0.609 | 0.00495 | -0.149 | 122.911
-0.5 | 0.67 | 0.00497 | -0.15 | 134.848
0 | 0.732 | 0.005 | -0.151 | 146.443
0.5 | 0.79 | 0.00514 | -0.152 | 153.619
1 | 0.851 | 0.0053 | -0.153 | 160.55
1.5 | 0.912 | 0.00552 | -0.154 | 165.252
2 | 0.972 | 0.00581 | -0.155 | 167.416
2.5 | 1.032 | 0.00625 | -0.156 | 165.023
3 | 1.092 | 0.00674 | -0.157 | 162.043
3.5 | 1.149 | 0.00595 | -0.158 | 193.097
4 | 1.206 | 0.00566 | -0.159 | 213.155
4.5 | 1.264 | 0.00865 | -0.16 | 146.186
5 | 1.321 | 0.00944 | -0.16 | 139.874
5.5 | 1.376 | 0.01024 | -0.161 | 134.432
6 | 1.43 | 0.01108 | -0.162 | 129.084
6.5 | 1.482 | 0.01204 | -0.163 | 123.106
7 | 1.531 | 0.01308 | -0.163 | 117.023
7.5 | 1.573 | 0.01426 | -0.164 | 110.272
8 | 1.608 | 0.01557 | -0.165 | 103.282
8.5 | 1.638 | 0.01714 | -0.165 | 95.576
9 | 1.662 | 0.01874 | -0.165 | 88.676
9.5 | 1.681 | 0.02023 | -0.166 | 83.081
10 | 1.692 | 0.02233 | -0.166 | 75.776
10.5 | 1.698 | 0.02354 | -0.166 | 72.126
11 | 1.694 | 0.02485 | -0.167 | 68.153
11.5 | 1.683 | 0.02621 | -0.167 | 64.195
12 | 1.663 | 0.02777 | -0.167 | 59.901
12.5 | 1.637 | 0.02933 | -0.168 | 55.812
13 | 1.604 | 0.03115 | -0.168 | 51.493
13.5 | 1.565 | 0.03307 | -0.168 | 47.318
14 | 1.52 | 0.0352 | -0.168 | 43.17
14.5 | 1.47 | 0.03732 | -0.169 | 39.393
15 | 1.417 | 0.03978 | -0.169 | 35.613
15.5 | 1.36 | 0.04246 | -0.169 | 32.035

## 52. Re 2M Mach 0.10 (2)
BIGFOIL.COM POLAR EXPORT
e662
EPPLER 662 |  |  |  | Cl Max: | 1.6296 | at alpha= | 17.5 | deg
XFOIL ncrit=9 |  |  |  | L/D Max: | 187.908 | at alpha= | 3 | deg
Re: | 2000000 |  |  | Cd Min: | 0.10031 | at alpha= | 19.5 | deg
Mach: | 0.1 |  |  | Cl=0 at alpha= | -5.6062 | deg
|  |  |  | @ Cl=0.1, Cd= | 0.0082089
|  |  |  | @ Cl=0.4, Cd= | 0.0060108
|  |  |  | @ Cl=0.6, Cd= | 0.0047
alpha (deg) | Cl | Cd | Cm | Cl/Cd
-14.5 | -0.575 | 0.03555 | -0.1673 | -16.1744
-14 | -0.5974 | 0.02964 | -0.1671 | -20.1552
-13.5 | -0.5944 | 0.02653 | -0.165 | -22.4048
-13 | -0.586 | 0.02405 | -0.1621 | -24.3659
-12.5 | -0.5756 | 0.02184 | -0.1584 | -26.3553
-12 | -0.5505 | 0.02066 | -0.1554 | -26.6457
-11.5 | -0.5352 | 0.01915 | -0.1507 | -27.9478
-11 | -0.5055 | 0.01828 | -0.1476 | -27.6532
-10.5 | -0.4686 | 0.01726 | -0.1455 | -27.1495
-10 | -0.4438 | 0.01472 | -0.142 | -30.1495
-9.5 | -0.3972 | 0.01404 | -0.1412 | -28.2906
-9 | -0.35 | 0.01324 | -0.1404 | -26.435
-8.5 | -0.3005 | 0.0126 | -0.1399 | -23.8492
-8 | -0.2495 | 0.01204 | -0.1396 | -20.7226
-7.5 | -0.1972 | 0.01155 | -0.1395 | -17.0736
-7 | -0.1506 | 0.01034 | -0.1387 | -14.5648
-6.5 | -0.0976 | 0.0098 | -0.1387 | -9.9592
-6 | -0.0434 | 0.00934 | -0.1389 | -4.6467
-5.5 | 0.0117 | 0.00898 | -0.1392 | 1.3029
-5 | 0.0663 | 0.00845 | -0.1395 | 7.8462
-4.5 | 0.1222 | 0.00805 | -0.1399 | 15.1801
-4 | 0.1791 | 0.00777 | -0.1406 | 23.0502
-3.5 | 0.2362 | 0.0075 | -0.1412 | 31.4933
-3 | 0.2929 | 0.00704 | -0.1421 | 41.6051
-2.5 | 0.3497 | 0.00656 | -0.1429 | 53.3079
-2 | 0.4074 | 0.00593 | -0.1442 | 68.7015
-1.5 | 0.4675 | 0.00503 | -0.1463 | 92.9423
-1 | 0.5281 | 0.0047 | -0.1479 | 112.3617
-0.5 | 0.5865 | 0.0047 | -0.1486 | 124.7872
0 | 0.645 | 0.0047 | -0.1494 | 137.234
0.5 | 0.7031 | 0.00477 | -0.1501 | 147.4004
1 | 0.7606 | 0.0048 | -0.1507 | 158.4583
1.5 | 0.8171 | 0.00489 | -0.151 | 167.0961
2 | 0.874 | 0.00492 | -0.1515 | 177.6423
2.5 | 0.9283 | 0.005 | -0.1514 | 185.66
3 | 0.979 | 0.00521 | -0.1507 | 187.9079
3.5 | 1.0242 | 0.0056 | -0.1488 | 182.8929
4 | 1.0643 | 0.00615 | -0.1459 | 173.0569
4.5 | 1.1012 | 0.00675 | -0.1424 | 163.1407
5 | 1.1305 | 0.00732 | -0.1374 | 154.4399
5.5 | 1.1555 | 0.00803 | -0.1316 | 143.8979
6 | 1.1819 | 0.0088 | -0.1262 | 134.3068
6.5 | 1.2065 | 0.0097 | -0.1208 | 124.3814
7 | 1.2269 | 0.01083 | -0.115 | 113.2872
7.5 | 1.2505 | 0.012 | -0.11 | 104.2083
8 | 1.2723 | 0.01336 | -0.1051 | 95.232
9 | 1.3182 | 0.01641 | -0.0965 | 80.3291
9.5 | 1.3432 | 0.01799 | -0.0929 | 74.6637
10 | 1.367 | 0.01972 | -0.0892 | 69.3205
10.5 | 1.3926 | 0.02144 | -0.0861 | 64.9534
11 | 1.4179 | 0.02322 | -0.083 | 61.0637
11.5 | 1.4434 | 0.02506 | -0.0801 | 57.5978
12 | 1.4677 | 0.02706 | -0.0773 | 54.2387
12.5 | 1.4879 | 0.02944 | -0.0743 | 50.5401
13 | 1.5036 | 0.03231 | -0.071 | 46.5367
13.5 | 1.5239 | 0.03493 | -0.0684 | 43.6273
14 | 1.5464 | 0.03748 | -0.0663 | 41.2593
14.5 | 1.5631 | 0.04064 | -0.064 | 38.4621
15 | 1.5796 | 0.044 | -0.062 | 35.9
15.5 | 1.5964 | 0.04746 | -0.0603 | 33.6367
16 | 1.61 | 0.05136 | -0.0588 | 31.3474
16.5 | 1.6203 | 0.05584 | -0.0575 | 29.0168
17 | 1.628 | 0.06083 | -0.0566 | 26.7631
17.5 | 1.6296 | 0.06677 | -0.0561 | 24.4062
18.5 | 1.6072 | 0.08319 | -0.0572 | 19.3196
19 | 1.6006 | 0.09133 | -0.0589 | 17.5255
19.5 | 1.5888 | 0.10031 | -0.0612 | 15.8389

## 53. Re 2M Mach 0.25 (1)
BIGFOIL.COM POLAR EXPORT
e662
EPPLER 662 |  |  |  | Cl Max: | 1.684 | at alpha= | 9.5 | deg
JavaFoil+Calcfoil stall+Eppler ext transition |  |  |  | L/D Max: | 213.317 | at alpha= | 3.5 | deg
Re: | 2000000 |  |  | Cd Min: | 0.00505 | at alpha= | -1 | deg
Mach: | 0.25 |  |  | Cl=0 at alpha= | -5.9262 | deg
|  |  |  | @ Cl=0.1, Cd= | 0.0081703
|  |  |  | @ Cl=0.4, Cd= | 0.0054537
|  |  |  | @ Cl=0.6, Cd= | 0.0050662
alpha (deg) | Cl | Cd | Cm | Cl/Cd
-17.5 | -0.069 | 0.14575 | -0.058 | -0.475
-17 | -0.154 | 0.14167 | -0.057 | -1.088
-16.5 | -0.214 | 0.13773 | -0.057 | -1.553
-16 | -0.261 | 0.1279 | -0.058 | -2.042
-15.5 | -0.302 | 0.11963 | -0.058 | -2.522
-15 | -0.337 | 0.11256 | -0.055 | -2.99
-14.5 | -0.366 | 0.10692 | -0.054 | -3.427
-14 | -0.39 | 0.10982 | -0.053 | -3.556
-13.5 | -0.409 | 0.10141 | -0.052 | -4.03
-13 | -0.421 | 0.09525 | -0.052 | -4.416
-12.5 | -0.426 | 0.08814 | -0.051 | -4.829
-12 | -0.421 | 0.08165 | -0.052 | -5.15
-11.5 | -0.408 | 0.07606 | -0.053 | -5.358
-11 | -0.39 | 0.07124 | -0.055 | -5.469
-10.5 | -0.367 | 0.06649 | -0.055 | -5.515
-10 | -0.339 | 0.06218 | -0.056 | -5.458
-9.5 | -0.309 | 0.05767 | -0.066 | -5.358
-9 | -0.276 | 0.05082 | -0.08 | -5.441
-8.5 | -0.283 | 0.0078 | -0.132 | -36.227
-8 | -0.233 | 0.00864 | -0.134 | -27.017
-7.5 | -0.181 | 0.00819 | -0.135 | -22.094
-7 | -0.126 | 0.00777 | -0.137 | -16.145
-6.5 | -0.068 | 0.00796 | -0.138 | -8.532
-6 | -0.009 | 0.00761 | -0.14 | -1.125
-5.5 | 0.052 | 0.00848 | -0.141 | 6.156
-5 | 0.114 | 0.00808 | -0.142 | 14.118
-4.5 | 0.177 | 0.00772 | -0.144 | 22.877
-4 | 0.243 | 0.00921 | -0.147 | 26.387
-3.5 | 0.307 | 0.00764 | -0.148 | 40.182
-3 | 0.371 | 0.00565 | -0.149 | 65.69
-2.5 | 0.436 | 0.00521 | -0.15 | 83.662
-2 | 0.499 | 0.00514 | -0.151 | 97.155
-1.5 | 0.562 | 0.00509 | -0.152 | 110.508
-1 | 0.626 | 0.00505 | -0.153 | 123.997
-0.5 | 0.689 | 0.00505 | -0.154 | 136.295
0 | 0.752 | 0.00512 | -0.156 | 146.993
0.5 | 0.812 | 0.00527 | -0.157 | 154.135
1 | 0.874 | 0.00543 | -0.158 | 161.125
1.5 | 0.936 | 0.00568 | -0.159 | 164.82
2 | 0.998 | 0.00597 | -0.16 | 167.158
2.5 | 1.06 | 0.00657 | -0.161 | 161.486
3 | 1.122 | 0.00707 | -0.162 | 158.614
3.5 | 1.179 | 0.00553 | -0.162 | 213.317
4 | 1.238 | 0.00586 | -0.163 | 211.46
4.5 | 1.297 | 0.00911 | -0.164 | 142.335
5 | 1.355 | 0.00993 | -0.165 | 136.39
5.5 | 1.411 | 0.01081 | -0.166 | 130.583
6 | 1.465 | 0.01175 | -0.166 | 124.729
6.5 | 1.518 | 0.01282 | -0.167 | 118.374
7 | 1.566 | 0.01396 | -0.168 | 112.158
7.5 | 1.603 | 0.01551 | -0.168 | 103.347
8 | 1.635 | 0.01691 | -0.169 | 96.706
8.5 | 1.659 | 0.01896 | -0.169 | 87.515
9 | 1.676 | 0.0206 | -0.169 | 81.371
9.5 | 1.684 | 0.02294 | -0.169 | 73.42
10 | 1.684 | 0.02431 | -0.17 | 69.281
10.5 | 1.673 | 0.02575 | -0.17 | 64.986
11 | 1.647 | 0.0274 | -0.17 | 60.121
11.5 | 1.609 | 0.02915 | -0.171 | 55.172
12 | 1.557 | 0.03117 | -0.171 | 49.966
12.5 | 1.493 | 0.03326 | -0.171 | 44.902
13 | 1.417 | 0.03571 | -0.171 | 39.683
13.5 | 1.33 | 0.03848 | -0.172 | 34.571
14 | 1.233 | 0.0417 | -0.172 | 29.569
14.5 | 1.126 | 0.046 | -0.171 | 24.471

## 54. Re 2M Mach 0.25 (2)
BIGFOIL.COM POLAR EXPORT
e662
EPPLER 662 |  |  |  | Cl Max: | 1.584 | at alpha= | 16 | deg
XFOIL ncrit=9 |  |  |  | L/D Max: | 187.556 | at alpha= | 3 | deg
Re: | 2000000 |  |  | Cd Min: | 0.13637 | at alpha= | 19.5 | deg
Mach: | 0.25 |  |  | Cl=0 at alpha= | -5.5949 | deg
|  |  |  | @ Cl=0.1, Cd= | 0.0084885
|  |  |  | @ Cl=0.4, Cd= | 0.0063017
|  |  |  | @ Cl=0.6, Cd= | 0.0047606
alpha (deg) | Cl | Cd | Cm | Cl/Cd
-15 | -0.0912 | 0.13465 | -0.1283 | -0.67731
-14.5 | -0.0821 | 0.12608 | -0.132 | -0.65117
-14 | -0.073 | 0.11825 | -0.1351 | -0.61734
-13.5 | -0.0635 | 0.1118 | -0.1379 | -0.56798
-13 | -0.0618 | 0.10303 | -0.1413 | -0.59983
-12.5 | -0.0676 | 0.09301 | -0.1452 | -0.7268
-12 | -0.3096 | 0.04049 | -0.1724 | -7.6463
-11.5 | -0.3569 | 0.03146 | -0.1746 | -11.3446
-11 | -0.383 | 0.02632 | -0.1707 | -14.5517
-10.5 | -0.3995 | 0.02242 | -0.1642 | -17.8189
-10 | -0.4028 | 0.01976 | -0.1568 | -20.3846
-9.5 | -0.3857 | 0.01685 | -0.152 | -22.8902
-9 | -0.35 | 0.015 | -0.1492 | -23.3333
-8.5 | -0.3021 | 0.01412 | -0.1479 | -21.3952
-8 | -0.2532 | 0.01313 | -0.1467 | -19.2841
-7.5 | -0.2011 | 0.01237 | -0.1459 | -16.2571
-7 | -0.1485 | 0.0116 | -0.1452 | -12.8017
-6.5 | -0.1007 | 0.01028 | -0.144 | -9.7957
-6 | -0.0457 | 0.00971 | -0.1437 | -4.7065
-5.5 | 0.0107 | 0.00924 | -0.1437 | 1.158
-5 | 0.0679 | 0.00883 | -0.1439 | 7.6897
-4.5 | 0.1243 | 0.00823 | -0.144 | 15.1033
-4 | 0.1828 | 0.00791 | -0.1445 | 23.11
-3.5 | 0.2423 | 0.00769 | -0.1452 | 31.5085
-3 | 0.3001 | 0.00719 | -0.1458 | 41.7385
-2.5 | 0.3589 | 0.00673 | -0.1466 | 53.3284
-2 | 0.4184 | 0.00611 | -0.1478 | 68.4779
-1.5 | 0.4802 | 0.00524 | -0.15 | 91.6412
-1 | 0.5433 | 0.00477 | -0.1518 | 113.8994
-0.5 | 0.6037 | 0.00476 | -0.1525 | 126.8277
0 | 0.6641 | 0.00477 | -0.1533 | 139.2243
0.5 | 0.724 | 0.00485 | -0.154 | 149.2784
1 | 0.7834 | 0.00487 | -0.1545 | 160.8624
1.5 | 0.8417 | 0.00497 | -0.1548 | 169.3561
2 | 0.8993 | 0.00502 | -0.155 | 179.1434
2.5 | 0.9552 | 0.00511 | -0.1548 | 186.9276
3 | 1.0053 | 0.00536 | -0.1534 | 187.556
3.5 | 1.0487 | 0.00581 | -0.1507 | 180.4991
4 | 1.0852 | 0.00642 | -0.1466 | 169.0343
4.5 | 1.1151 | 0.007 | -0.1411 | 159.3
5 | 1.141 | 0.00769 | -0.1349 | 148.3745
5.5 | 1.1658 | 0.00851 | -0.1288 | 136.9918
6 | 1.1895 | 0.00945 | -0.1227 | 125.873
6.5 | 1.2122 | 0.01055 | -0.1168 | 114.9005
7 | 1.2349 | 0.01182 | -0.1112 | 104.4755
7.5 | 1.2569 | 0.0133 | -0.1059 | 94.5038
8 | 1.2816 | 0.0148 | -0.1014 | 86.5946
8.5 | 1.3041 | 0.01652 | -0.0967 | 78.9407
9 | 1.3276 | 0.0183 | -0.0924 | 72.5464
9.5 | 1.3521 | 0.02014 | -0.0885 | 67.1351
10 | 1.3765 | 0.02209 | -0.0847 | 62.3133
10.5 | 1.4013 | 0.02411 | -0.0812 | 58.1211
11 | 1.4278 | 0.02613 | -0.078 | 54.6422
11.5 | 1.4503 | 0.02849 | -0.0746 | 50.9056
12 | 1.4712 | 0.03111 | -0.0713 | 47.2903
12.5 | 1.4859 | 0.03436 | -0.0677 | 43.2451
13 | 1.5056 | 0.03742 | -0.0649 | 40.2352
14 | 1.5437 | 0.04412 | -0.06 | 34.9887
14.5 | 1.5562 | 0.04836 | -0.0578 | 32.1795
15 | 1.5699 | 0.0527 | -0.056 | 29.7894
15.5 | 1.5787 | 0.05783 | -0.0546 | 27.299
16 | 1.584 | 0.06359 | -0.0537 | 24.9096
16.5 | 1.5835 | 0.07039 | -0.0534 | 22.4961
17 | 1.5779 | 0.07823 | -0.0539 | 20.17
17.5 | 1.5635 | 0.08772 | -0.0555 | 17.8238
18 | 1.5382 | 0.0994 | -0.0588 | 15.4748
18.5 | 1.5104 | 0.11203 | -0.0635 | 13.4821
19 | 1.4892 | 0.12406 | -0.0688 | 12.0039
19.5 | 1.4677 | 0.13637 | -0.0751 | 10.7626

## 55. Re 2M Mach 0.50 (1)
BIGFOIL.COM POLAR EXPORT
e662
EPPLER 662 |  |  |  | Cl Max: | 1.698 | at alpha= | 7.5 | deg
JavaFoil+Calcfoil stall+Eppler ext transition |  |  |  | L/D Max: | 211.471 | at alpha= | 2 | deg
Re: | 2000000 |  |  | Cd Min: | 0.00525 | at alpha= | 2 | deg
Mach: | 0.5 |  |  | Cl=0 at alpha= | -5.9308 | deg
|  |  |  | @ Cl=0.1, Cd= | 0.0077849
|  |  |  | @ Cl=0.4, Cd= | 0.0061688
|  |  |  | @ Cl=0.6, Cd= | 0.0055304
alpha (deg) | Cl | Cd | Cm | Cl/Cd
-20 | -0.801 | 0.1774 | -0.071 | -4.516
-19.5 | -0.773 | 0.17288 | -0.071 | -4.471
-19 | -0.746 | 0.16769 | -0.074 | -4.451
-18.5 | -0.717 | 0.16208 | -0.073 | -4.422
-18 | -0.686 | 0.15715 | -0.07 | -4.368
-17.5 | -0.658 | 0.15139 | -0.069 | -4.344
-17 | -0.629 | 0.14729 | -0.069 | -4.27
-16.5 | -0.601 | 0.14256 | -0.069 | -4.213
-16 | -0.572 | 0.13866 | -0.069 | -4.126
-15.5 | -0.544 | 0.13147 | -0.07 | -4.137
-15 | -0.515 | 0.12677 | -0.07 | -4.066
-14.5 | -0.488 | 0.12185 | -0.073 | -4.005
-14 | -0.458 | 0.11615 | -0.069 | -3.946
-13.5 | -0.429 | 0.11164 | -0.067 | -3.846
-13 | -0.401 | 0.10641 | -0.066 | -3.766
-12.5 | -0.372 | 0.10247 | -0.066 | -3.635
-12 | -0.344 | 0.09945 | -0.067 | -3.46
-11.5 | -0.316 | 0.09703 | -0.067 | -3.254
-11 | -0.288 | 0.09333 | -0.069 | -3.081
-10.5 | -0.259 | 0.08769 | -0.063 | -2.949
-10 | -0.23 | 0.08471 | -0.063 | -2.718
-9.5 | -0.202 | 0.06705 | -0.065 | -3.013
-9 | -0.174 | 0.06111 | -0.066 | -2.843
-8.5 | -0.146 | 0.05424 | -0.076 | -2.691
-8 | -0.118 | 0.04805 | -0.089 | -2.466
-7.5 | -0.127 | 0.05253 | -0.065 | -2.422
-7 | -0.102 | 0.04595 | -0.066 | -2.224
-6.5 | -0.07 | 0.00706 | -0.153 | -9.954
-6 | -0.009 | 0.0073 | -0.155 | -1.25
-5.5 | 0.056 | 0.00804 | -0.156 | 7.025
-5 | 0.125 | 0.00764 | -0.158 | 16.31
-4.5 | 0.194 | 0.00735 | -0.159 | 26.405
-4 | 0.264 | 0.00712 | -0.161 | 37.164
-3.5 | 0.335 | 0.00689 | -0.162 | 48.635
-3 | 0.408 | 0.00608 | -0.164 | 67.191
-2.5 | 0.487 | 0.0058 | -0.168 | 83.995
-2 | 0.558 | 0.00556 | -0.169 | 100.434
-1.5 | 0.629 | 0.00551 | -0.17 | 114.011
-1 | 0.699 | 0.00548 | -0.172 | 127.676
-0.5 | 0.77 | 0.00547 | -0.173 | 140.748
0 | 0.841 | 0.00567 | -0.174 | 148.296
0.5 | 0.906 | 0.00589 | -0.175 | 153.979
1 | 0.976 | 0.00618 | -0.176 | 157.979
1.5 | 1.045 | 0.00658 | -0.177 | 158.957
2 | 1.11 | 0.00525 | -0.178 | 211.471
2.5 | 1.178 | 0.00559 | -0.179 | 210.771
3 | 1.244 | 0.0087 | -0.18 | 142.958
3.5 | 1.31 | 0.00952 | -0.181 | 137.575
4 | 1.374 | 0.01046 | -0.182 | 131.381
4.5 | 1.437 | 0.01158 | -0.182 | 124.064
5 | 1.497 | 0.01278 | -0.183 | 117.194
5.5 | 1.553 | 0.01412 | -0.184 | 109.941
6 | 1.604 | 0.01575 | -0.184 | 101.892
6.5 | 1.651 | 0.01757 | -0.184 | 93.989
7 | 1.688 | 0.01979 | -0.185 | 85.306
7.5 | 1.698 | 0.02233 | -0.185 | 76.041
8 | 1.677 | 0.02548 | -0.185 | 65.808
8.5 | 1.588 | 0.02949 | -0.185 | 53.836
9 | 0.984 | 0.03289 | -0.186 | 29.911
9.5 | 1.01 | 0.03774 | -0.185 | 26.75
10 | 0.872 | 0.08341 | -0.076 | 10.454
10.5 | 0.904 | 0.08945 | -0.1 | 10.102
11 | 0.926 | 0.0935 | -0.087 | 9.901
11.5 | 0.954 | 0.10018 | -0.096 | 9.523
12 | 0.987 | 0.1077 | -0.111 | 9.161
12.5 | 1.007 | 0.11026 | -0.1 | 9.131

## 56. Re 2M Mach 0.50 (2)
BIGFOIL.COM POLAR EXPORT
e662
EPPLER 662 |  |  |  | Cl Max: | 1.5132 | at alpha= | 13 | deg
XFOIL ncrit=9 |  |  |  | L/D Max: | 182.322 | at alpha= | 2.5 | deg
Re: | 2000000 |  |  | Cd Min: | 0.21491 | at alpha= | -20 | deg
Mach: | 0.5 |  |  | Cl=0 at alpha= | -5.6425 | deg
|  |  |  | @ Cl=0.1, Cd= | 0.009952
|  |  |  | @ Cl=0.4, Cd= | 0.00742
|  |  |  | @ Cl=0.6, Cd= | 0.005218
alpha (deg) | Cl | Cd | Cm | Cl/Cd
-20 | -0.2514 | 0.21491 | -0.104 | -1.1698
-19.5 | -0.2294 | 0.20829 | -0.1082 | -1.1013
-19 | -0.2073 | 0.20161 | -0.1124 | -1.0282
-18.5 | -0.1856 | 0.19426 | -0.1165 | -0.95542
-18 | -0.1657 | 0.18625 | -0.1209 | -0.88966
-17.5 | -0.1456 | 0.17882 | -0.125 | -0.81423
-17 | -0.1257 | 0.17157 | -0.1288 | -0.73265
-16.5 | -0.1061 | 0.16457 | -0.1323 | -0.64471
-16 | -0.0844 | 0.15845 | -0.1359 | -0.53266
-15.5 | -0.0646 | 0.15162 | -0.1395 | -0.42607
-14.5 | -0.0291 | 0.13692 | -0.1469 | -0.21253
-14 | -0.0137 | 0.1293 | -0.1504 | -0.10596
-13.5 | 0.0043 | 0.12314 | -0.1533 | 0.03492
-13 | 0.0191 | 0.11589 | -0.1568 | 0.16481
-12 | 0.0438 | 0.10104 | -0.1636 | 0.43349
-11.5 | 0.0514 | 0.09308 | -0.167 | 0.55221
-11 | 0.0575 | 0.0855 | -0.1705 | 0.67251
-10.5 | 0.0626 | 0.07806 | -0.1739 | 0.80195
-10 | 0.0584 | 0.06946 | -0.1778 | 0.84077
-9.5 | 0.0582 | 0.06199 | -0.1816 | 0.93886
-9 | 0.0403 | 0.05198 | -0.1871 | 0.7753
-8.5 | 0.0164 | 0.03972 | -0.1967 | 0.41289
-8 | -0.0214 | 0.03175 | -0.1967 | -0.67402
-7.5 | -0.0627 | 0.02579 | -0.1894 | -2.4312
-7 | -0.09 | 0.02038 | -0.18 | -4.4161
-6.5 | -0.0775 | 0.01574 | -0.1734 | -4.9238
-6 | -0.0394 | 0.01275 | -0.169 | -3.0902
-5.5 | 0.0157 | 0.01125 | -0.1664 | 1.3956
-5 | 0.0747 | 0.01022 | -0.1644 | 7.3092
-4.5 | 0.137 | 0.00956 | -0.1633 | 14.3305
-4 | 0.198 | 0.00875 | -0.1621 | 22.6286
-3.5 | 0.2637 | 0.00832 | -0.1618 | 31.6947
-3 | 0.3305 | 0.00793 | -0.162 | 41.6772
-2.5 | 0.3973 | 0.00744 | -0.1624 | 53.4005
-2 | 0.4647 | 0.00694 | -0.1635 | 66.9597
-1.5 | 0.5325 | 0.00619 | -0.1649 | 86.0258
-1 | 0.6075 | 0.00511 | -0.1683 | 118.8845
-0.5 | 0.6776 | 0.00513 | -0.1692 | 132.0858
0 | 0.7453 | 0.00515 | -0.1697 | 144.7184
0.5 | 0.8125 | 0.00518 | -0.1699 | 156.8533
1 | 0.8792 | 0.00526 | -0.1701 | 167.1483
1.5 | 0.9427 | 0.00537 | -0.1694 | 175.5493
2 | 1.0022 | 0.00552 | -0.1679 | 181.558
2.5 | 1.052 | 0.00577 | -0.1644 | 182.3224
3 | 1.0836 | 0.00622 | -0.1571 | 174.2122
3.5 | 1.1078 | 0.007 | -0.1486 | 158.2571
4 | 1.1284 | 0.00799 | -0.1398 | 141.2265
4.5 | 1.1457 | 0.0093 | -0.131 | 123.1935
5 | 1.165 | 0.01089 | -0.1232 | 106.9789
5.5 | 1.1886 | 0.0126 | -0.1166 | 94.3333
6 | 1.2149 | 0.01438 | -0.1106 | 84.4854
6.5 | 1.2415 | 0.01625 | -0.1048 | 76.4
7 | 1.2687 | 0.01822 | -0.0993 | 69.6323
7.5 | 1.2986 | 0.0202 | -0.0943 | 64.2871
8 | 1.3256 | 0.02247 | -0.0891 | 58.9942
8.5 | 1.3542 | 0.02483 | -0.0843 | 54.5389
9 | 1.3803 | 0.0275 | -0.0794 | 50.1927
9.5 | 1.4059 | 0.03041 | -0.0748 | 46.2315
10 | 1.4307 | 0.03361 | -0.0704 | 42.5677
10.5 | 1.4541 | 0.03717 | -0.0662 | 39.1203
11 | 1.4748 | 0.0412 | -0.0623 | 35.7961
11.5 | 1.4843 | 0.04639 | -0.0584 | 31.9961
12 | 1.4975 | 0.05177 | -0.0553 | 28.926
12.5 | 1.5103 | 0.05758 | -0.0527 | 26.2296
13 | 1.5132 | 0.06479 | -0.0508 | 23.3555
13.5 | 1.5049 | 0.07367 | -0.0502 | 20.4276
14 | 1.4856 | 0.0844 | -0.0513 | 17.6019
14.5 | 1.4597 | 0.09661 | -0.0544 | 15.1092
15 | 1.431 | 0.10977 | -0.0593 | 13.0363
15.5 | 1.4018 | 0.12358 | -0.0657 | 11.3433
16 | 1.3731 | 0.1378 | -0.0736 | 9.9644
16.5 | 1.3467 | 0.15223 | -0.0825 | 8.8465
17 | 1.322 | 0.1668 | -0.0922 | 7.9257
17.5 | 1.2996 | 0.18156 | -0.1023 | 7.158
18 | 1.2809 | 0.19628 | -0.1127 | 6.5259

## 57. Re 3M Mach 0.00 (1)
BIGFOIL.COM POLAR EXPORT
e662
EPPLER 662 |  |  |  | Cl Max: | 1.705 | at alpha= | 10.5 | deg
JavaFoil+Calcfoil stall+Eppler ext transition |  |  |  | L/D Max: | 209.453 | at alpha= | 4 | deg
Re: | 3000000 |  |  | Cd Min: | 0.00465 | at alpha= | -1.5 | deg
Mach: | 0 |  |  | Cl=0 at alpha= | -5.9333 | deg
|  |  |  | @ Cl=0.1, Cd= | 0.009028
|  |  |  | @ Cl=0.4, Cd= | 0.0055817
|  |  |  | @ Cl=0.6, Cd= | 0.0046951
alpha (deg) | Cl | Cd | Cm | Cl/Cd
-20 | -0.433 | 0.16801 | -0.054 | -2.58
-19.5 | -0.447 | 0.16162 | -0.054 | -2.766
-19 | -0.46 | 0.15464 | -0.054 | -2.976
-18.5 | -0.473 | 0.1473 | -0.054 | -3.211
-18 | -0.485 | 0.14058 | -0.054 | -3.449
-17.5 | -0.496 | 0.13518 | -0.053 | -3.667
-17 | -0.505 | 0.12842 | -0.054 | -3.936
-16.5 | -0.513 | 0.12319 | -0.052 | -4.166
-16 | -0.519 | 0.11794 | -0.052 | -4.405
-15.5 | -0.523 | 0.11196 | -0.049 | -4.673
-15 | -0.525 | 0.10608 | -0.052 | -4.953
-14.5 | -0.524 | 0.10053 | -0.053 | -5.215
-14 | -0.521 | 0.09429 | -0.056 | -5.523
-13.5 | -0.513 | 0.08916 | -0.057 | -5.757
-13 | -0.503 | 0.08372 | -0.06 | -6.005
-12.5 | -0.488 | 0.07902 | -0.06 | -6.175
-12 | -0.469 | 0.07315 | -0.066 | -6.409
-11.5 | -0.445 | 0.06744 | -0.071 | -6.598
-11 | -0.423 | 0.05725 | -0.083 | -7.388
-10.5 | -0.455 | 0.01324 | -0.122 | -34.354
-10 | -0.419 | 0.0083 | -0.125 | -50.496
-9.5 | -0.377 | 0.00765 | -0.126 | -49.289
-9 | -0.331 | 0.00854 | -0.128 | -38.827
-8.5 | -0.283 | 0.00801 | -0.129 | -35.32
-8 | -0.232 | 0.00759 | -0.131 | -30.586
-7.5 | -0.179 | 0.00725 | -0.132 | -24.659
-7 | -0.124 | 0.0082 | -0.133 | -15.066
-6.5 | -0.067 | 0.00779 | -0.135 | -8.564
-6 | -0.008 | 0.00789 | -0.136 | -1.064
-5.5 | 0.052 | 0.00934 | -0.139 | 5.529
-5 | 0.112 | 0.00895 | -0.14 | 12.563
-4.5 | 0.174 | 0.00861 | -0.141 | 20.18
-4 | 0.235 | 0.00831 | -0.142 | 28.33
-3.5 | 0.297 | 0.00727 | -0.143 | 40.908
-3 | 0.359 | 0.0062 | -0.144 | 57.953
-2.5 | 0.422 | 0.00525 | -0.145 | 80.431
-2 | 0.483 | 0.00481 | -0.146 | 100.443
-1.5 | 0.545 | 0.00465 | -0.148 | 117.141
-1 | 0.606 | 0.0047 | -0.149 | 128.887
-0.5 | 0.667 | 0.00477 | -0.15 | 139.698
0 | 0.728 | 0.00485 | -0.151 | 150.17
0.5 | 0.786 | 0.00506 | -0.152 | 155.489
1 | 0.847 | 0.00528 | -0.153 | 160.497
1.5 | 0.907 | 0.00571 | -0.154 | 158.838
2 | 0.967 | 0.00611 | -0.155 | 158.235
2.5 | 1.027 | 0.00653 | -0.156 | 157.315
3 | 1.087 | 0.00705 | -0.157 | 154.22
3.5 | 1.144 | 0.00606 | -0.157 | 188.768
4 | 1.201 | 0.00573 | -0.158 | 209.453
4.5 | 1.258 | 0.00605 | -0.159 | 207.775
5 | 1.315 | 0.00944 | -0.16 | 139.306
5.5 | 1.37 | 0.01014 | -0.161 | 135.056
6 | 1.424 | 0.01091 | -0.161 | 130.508
6.5 | 1.477 | 0.01176 | -0.162 | 125.553
7 | 1.525 | 0.0127 | -0.163 | 120.107
7.5 | 1.568 | 0.01374 | -0.164 | 114.124
8 | 1.606 | 0.01478 | -0.164 | 108.716
8.5 | 1.638 | 0.0159 | -0.165 | 103.034
9 | 1.665 | 0.0171 | -0.165 | 97.352
9.5 | 1.685 | 0.01843 | -0.166 | 91.419
10 | 1.697 | 0.02039 | -0.166 | 83.217
10.5 | 1.705 | 0.02147 | -0.166 | 79.425
11 | 1.704 | 0.02263 | -0.166 | 75.288
11.5 | 1.696 | 0.02386 | -0.167 | 71.074
12 | 1.681 | 0.02519 | -0.167 | 66.715
12.5 | 1.659 | 0.0266 | -0.167 | 62.356
13 | 1.63 | 0.02819 | -0.168 | 57.823
13.5 | 1.596 | 0.02993 | -0.168 | 53.316
14 | 1.557 | 0.03161 | -0.168 | 49.263
14.5 | 1.513 | 0.03365 | -0.168 | 44.962
15 | 1.466 | 0.03565 | -0.169 | 41.113
15.5 | 1.415 | 0.03813 | -0.169 | 37.118

## 58. Re 3M Mach 0.00 (2)
BIGFOIL.COM POLAR EXPORT
e662
EPPLER 662 |  |  |  | Cl Max: | 1.7077 | at alpha= | 19 | deg
XFOIL ncrit=9 |  |  |  | L/D Max: | 204.707 | at alpha= | 2 | deg
Re: | 3000000 |  |  | Cd Min: | 0.08802 | at alpha= | 20 | deg
Mach: | 0 |  |  | Cl=0 at alpha= | -5.5872 | deg
|  |  |  | @ Cl=0.1, Cd= | 0.0073189
|  |  |  | @ Cl=0.4, Cd= | 0.0055731
|  |  |  | @ Cl=0.6, Cd= | 0.003956
alpha (deg) | Cl | Cd | Cm | Cl/Cd
-17.5 | -0.7834 | 0.04379 | -0.1606 | -17.8899
-17 | -0.801 | 0.03594 | -0.1651 | -22.2871
-16.5 | -0.8003 | 0.03154 | -0.166 | -25.3741
-16 | -0.8004 | 0.02779 | -0.1652 | -28.8017
-15.5 | -0.7923 | 0.02507 | -0.1633 | -31.6035
-15 | -0.7635 | 0.02385 | -0.162 | -32.0126
-14.5 | -0.7466 | 0.02202 | -0.1595 | -33.9055
-14 | -0.7306 | 0.02022 | -0.1564 | -36.1325
-13.5 | -0.7358 | 0.01739 | -0.1502 | -42.3117
-13 | -0.7193 | 0.01601 | -0.1454 | -44.9282
-12.5 | -0.6902 | 0.01517 | -0.1421 | -45.4977
-12 | -0.6462 | 0.01469 | -0.141 | -43.9891
-11.5 | -0.6024 | 0.0141 | -0.1399 | -42.7234
-11 | -0.5571 | 0.01351 | -0.139 | -41.2361
-10.5 | -0.5098 | 0.01297 | -0.1383 | -39.3061
-10 | -0.4616 | 0.01239 | -0.1378 | -37.2559
-9.5 | -0.4093 | 0.01209 | -0.1378 | -33.8544
-9 | -0.367 | 0.01074 | -0.1365 | -34.1713
-8.5 | -0.3155 | 0.0102 | -0.1364 | -30.9314
-8 | -0.2622 | 0.00981 | -0.1366 | -26.7278
-7.5 | -0.2087 | 0.00938 | -0.1368 | -22.2495
-7 | -0.1546 | 0.00897 | -0.137 | -17.2352
-6.5 | -0.0995 | 0.00868 | -0.1374 | -11.4631
-6 | -0.0464 | 0.00807 | -0.1376 | -5.7497
-5.5 | 0.0098 | 0.0078 | -0.1382 | 1.2564
-5 | 0.0661 | 0.00748 | -0.1388 | 8.8369
-4.5 | 0.1229 | 0.00721 | -0.1395 | 17.0458
-4 | 0.1796 | 0.00689 | -0.1401 | 26.0668
-3.5 | 0.237 | 0.00666 | -0.1409 | 35.5856
-3 | 0.2937 | 0.00626 | -0.1417 | 46.9169
-2.5 | 0.3513 | 0.00596 | -0.1427 | 58.943
-2 | 0.4092 | 0.0055 | -0.1439 | 74.4
-1.5 | 0.4681 | 0.00493 | -0.1455 | 94.9493
-1 | 0.529 | 0.00412 | -0.1477 | 128.3981
-0.5 | 0.5882 | 0.00396 | -0.1489 | 148.5354
0 | 0.6473 | 0.00394 | -0.15 | 164.2893
0.5 | 0.7054 | 0.00399 | -0.1507 | 176.792
1 | 0.7633 | 0.00402 | -0.1516 | 189.8756
1.5 | 0.8199 | 0.00413 | -0.1521 | 198.523
2 | 0.8741 | 0.00427 | -0.1521 | 204.7073
2.5 | 0.9246 | 0.00458 | -0.1513 | 201.8777
3 | 0.9712 | 0.00501 | -0.1498 | 193.8523
3.5 | 1.0143 | 0.00555 | -0.1477 | 182.7568
4 | 1.0559 | 0.00608 | -0.1453 | 173.6678
4.5 | 1.0942 | 0.00663 | -0.1422 | 165.0377
5 | 1.1252 | 0.0072 | -0.1376 | 156.2778
5.5 | 1.1529 | 0.00785 | -0.1324 | 146.8662
6 | 1.1819 | 0.00854 | -0.1276 | 138.3958
6.5 | 1.2069 | 0.00941 | -0.1223 | 128.2572
7 | 1.2331 | 0.01034 | -0.1175 | 119.2553
7.5 | 1.2578 | 0.01138 | -0.1127 | 110.5272
8 | 1.2825 | 0.01254 | -0.1082 | 102.2727
8.5 | 1.3043 | 0.01397 | -0.1035 | 93.3644
9 | 1.3318 | 0.01526 | -0.0999 | 87.2739
9.5 | 1.3565 | 0.01677 | -0.0961 | 80.8885
10 | 1.3838 | 0.01822 | -0.0929 | 75.9495
10.5 | 1.4111 | 0.01973 | -0.0899 | 71.5205
11 | 1.439 | 0.02125 | -0.0871 | 67.7176
11.5 | 1.4651 | 0.02295 | -0.0842 | 63.8388
12 | 1.4896 | 0.02481 | -0.0813 | 60.0403
12.5 | 1.5078 | 0.02719 | -0.0779 | 55.4542
13 | 1.5319 | 0.02925 | -0.0753 | 52.3726
13.5 | 1.5543 | 0.03153 | -0.0728 | 49.2959
14 | 1.5795 | 0.03364 | -0.0707 | 46.953
14.5 | 1.6016 | 0.0361 | -0.0686 | 44.3657
15 | 1.6214 | 0.03885 | -0.0665 | 41.7349
16 | 1.6514 | 0.04563 | -0.0625 | 36.1911
16.5 | 1.6685 | 0.04901 | -0.0611 | 34.0441
17 | 1.6813 | 0.05299 | -0.0598 | 31.7286
17.5 | 1.6923 | 0.05734 | -0.0588 | 29.5134
18 | 1.7008 | 0.06216 | -0.0582 | 27.3616
19 | 1.7077 | 0.0737 | -0.058 | 23.171
19.5 | 1.7063 | 0.08044 | -0.0587 | 21.2121
20 | 1.7009 | 0.08802 | -0.0601 | 19.324

## 59. Re 3M Mach 0.10 (1)
BIGFOIL.COM POLAR EXPORT
e662
EPPLER 662 |  |  |  | Cl Max: | 1.703 | at alpha= | 10.5 | deg
JavaFoil+Calcfoil stall+Eppler ext transition |  |  |  | L/D Max: | 209.268 | at alpha= | 4 | deg
Re: | 3000000 |  |  | Cd Min: | 0.00467 | at alpha= | -1.5 | deg
Mach: | 0.1 |  |  | Cl=0 at alpha= | -5.9333 | deg
|  |  |  | @ Cl=0.1, Cd= | 0.0090859
|  |  |  | @ Cl=0.4, Cd= | 0.0056367
|  |  |  | @ Cl=0.6, Cd= | 0.0047213
alpha (deg) | Cl | Cd | Cm | Cl/Cd
-19.5 | -0.402 | 0.16332 | -0.054 | -2.461
-19 | -0.418 | 0.15596 | -0.054 | -2.678
-18.5 | -0.433 | 0.14881 | -0.055 | -2.91
-18 | -0.448 | 0.14156 | -0.055 | -3.164
-17.5 | -0.462 | 0.13498 | -0.055 | -3.421
-17 | -0.475 | 0.12865 | -0.055 | -3.689
-16.5 | -0.486 | 0.12377 | -0.053 | -3.923
-16 | -0.495 | 0.11806 | -0.053 | -4.192
-15.5 | -0.502 | 0.11352 | -0.05 | -4.418
-15 | -0.506 | 0.1066 | -0.05 | -4.749
-14.5 | -0.508 | 0.10139 | -0.051 | -5.011
-14 | -0.507 | 0.09591 | -0.053 | -5.287
-13.5 | -0.502 | 0.09027 | -0.054 | -5.563
-13 | -0.494 | 0.0849 | -0.058 | -5.82
-12.5 | -0.481 | 0.07992 | -0.059 | -6.023
-12 | -0.463 | 0.07473 | -0.062 | -6.196
-11.5 | -0.44 | 0.06935 | -0.067 | -6.346
-11 | -0.416 | 0.06191 | -0.076 | -6.724
-10.5 | -0.417 | 0.03062 | -0.108 | -13.635
-10 | -0.418 | 0.00851 | -0.125 | -49.038
-9.5 | -0.376 | 0.00774 | -0.127 | -48.635
-9 | -0.331 | 0.00863 | -0.128 | -38.424
-8.5 | -0.283 | 0.00808 | -0.13 | -35.052
-8 | -0.232 | 0.00765 | -0.131 | -30.387
-7.5 | -0.179 | 0.00729 | -0.133 | -24.575
-7 | -0.124 | 0.00826 | -0.134 | -15.009
-6.5 | -0.067 | 0.00783 | -0.135 | -8.544
-6 | -0.008 | 0.00793 | -0.137 | -1.062
-5.5 | 0.052 | 0.00944 | -0.14 | 5.493
-5 | 0.113 | 0.00899 | -0.141 | 12.576
-4.5 | 0.175 | 0.00865 | -0.142 | 20.184
-4 | 0.237 | 0.00835 | -0.143 | 28.33
-3.5 | 0.299 | 0.0074 | -0.144 | 40.369
-3 | 0.361 | 0.0062 | -0.145 | 58.215
-2.5 | 0.424 | 0.00529 | -0.146 | 80.138
-2 | 0.486 | 0.00482 | -0.147 | 100.737
-1.5 | 0.547 | 0.00467 | -0.148 | 117.086
-1 | 0.609 | 0.00473 | -0.149 | 128.828
-0.5 | 0.67 | 0.00478 | -0.15 | 140.229
0 | 0.732 | 0.00487 | -0.151 | 150.222
0.5 | 0.79 | 0.00509 | -0.152 | 155.397
1 | 0.851 | 0.00528 | -0.153 | 161.175
1.5 | 0.912 | 0.00576 | -0.154 | 158.349
2 | 0.972 | 0.00613 | -0.155 | 158.671
2.5 | 1.032 | 0.00658 | -0.156 | 156.876
3 | 1.092 | 0.00708 | -0.157 | 154.335
3.5 | 1.149 | 0.0061 | -0.158 | 188.204
4 | 1.207 | 0.00577 | -0.159 | 209.268
4.5 | 1.264 | 0.0061 | -0.16 | 207.086
5 | 1.321 | 0.00953 | -0.16 | 138.566
5.5 | 1.377 | 0.01023 | -0.161 | 134.581
6 | 1.431 | 0.01104 | -0.162 | 129.658
6.5 | 1.483 | 0.01189 | -0.163 | 124.708
7 | 1.532 | 0.01283 | -0.164 | 119.354
7.5 | 1.574 | 0.01389 | -0.164 | 113.357
8 | 1.612 | 0.01496 | -0.165 | 107.734
8.5 | 1.643 | 0.01611 | -0.165 | 101.988
9 | 1.668 | 0.01733 | -0.166 | 96.259
9.5 | 1.687 | 0.01868 | -0.166 | 90.272
10 | 1.697 | 0.02071 | -0.166 | 81.967
10.5 | 1.703 | 0.0218 | -0.167 | 78.109
11 | 1.699 | 0.02302 | -0.167 | 73.819
11.5 | 1.687 | 0.02427 | -0.167 | 69.528
12 | 1.668 | 0.02569 | -0.168 | 64.936
12.5 | 1.642 | 0.02712 | -0.168 | 60.533
13 | 1.608 | 0.02885 | -0.168 | 55.747
13.5 | 1.569 | 0.0306 | -0.169 | 51.255
14 | 1.524 | 0.03255 | -0.169 | 46.813
14.5 | 1.474 | 0.03446 | -0.169 | 42.776
15 | 1.42 | 0.03679 | -0.169 | 38.599
15.5 | 1.364 | 0.03917 | -0.169 | 34.819

## 60. Re 3M Mach 0.10 (2)
BIGFOIL.COM POLAR EXPORT
e662
EPPLER 662 |  |  |  | Cl Max: | 1.6961 | at alpha= | 18.5 | deg
XFOIL ncrit=9 |  |  |  | L/D Max: | 204.825 | at alpha= | 2 | deg
Re: | 3000000 |  |  | Cd Min: | 0.1745 | at alpha= | -18.5 | deg
Mach: | 0.1 |  |  | Cl=0 at alpha= | -5.5841 | deg
|  |  |  | @ Cl=0.1, Cd= | 0.0073397
|  |  |  | @ Cl=0.4, Cd= | 0.0055849
|  |  |  | @ Cl=0.6, Cd= | 0.0039586
alpha (deg) | Cl | Cd | Cm | Cl/Cd
-18.5 | -0.2031 | 0.1745 | -0.1049 | -1.1639
-18 | -0.1859 | 0.16928 | -0.1081 | -1.0982
-17.5 | -0.1701 | 0.16344 | -0.1112 | -1.0407
-16.5 | -0.729 | 0.03977 | -0.1654 | -18.3304
-16 | -0.7548 | 0.03215 | -0.1683 | -23.4774
-15.5 | -0.7626 | 0.02775 | -0.1674 | -27.4811
-15 | -0.7347 | 0.02627 | -0.1664 | -27.9673
-14.5 | -0.7258 | 0.02377 | -0.1638 | -30.5343
-14 | -0.7157 | 0.02152 | -0.1606 | -33.2574
-13.5 | -0.695 | 0.01992 | -0.1575 | -34.8896
-13 | -0.7042 | 0.01693 | -0.1505 | -41.5948
-12.5 | -0.6865 | 0.01578 | -0.1454 | -43.5044
-12 | -0.6456 | 0.01515 | -0.1437 | -42.6139
-11.5 | -0.6023 | 0.01454 | -0.1423 | -41.4237
-11 | -0.5577 | 0.0139 | -0.1411 | -40.1223
-10.5 | -0.5113 | 0.01327 | -0.1402 | -38.5305
-10 | -0.4638 | 0.01259 | -0.1394 | -36.8388
-9.5 | -0.4117 | 0.01224 | -0.1393 | -33.6356
-9 | -0.3677 | 0.01103 | -0.138 | -33.3364
-8.5 | -0.3173 | 0.01034 | -0.1376 | -30.6867
-8 | -0.2638 | 0.00992 | -0.1377 | -26.5927
-7.5 | -0.2101 | 0.00948 | -0.1378 | -22.1624
-7 | -0.1559 | 0.00904 | -0.138 | -17.2456
-6.5 | -0.1005 | 0.00873 | -0.1383 | -11.512
-6 | -0.047 | 0.00812 | -0.1384 | -5.7882
-5.5 | 0.0095 | 0.00784 | -0.139 | 1.2117
-5 | 0.0661 | 0.0075 | -0.1396 | 8.8133
-4.5 | 0.1232 | 0.00723 | -0.1402 | 17.0401
-4 | 0.1803 | 0.00691 | -0.1409 | 26.0926
-3.5 | 0.2381 | 0.00668 | -0.1416 | 35.6437
-3 | 0.2951 | 0.00628 | -0.1424 | 46.9904
-2 | 0.4113 | 0.00551 | -0.1446 | 74.6461
-1.5 | 0.4705 | 0.00495 | -0.1462 | 95.0505
-1 | 0.5318 | 0.00414 | -0.1484 | 128.4541
-0.5 | 0.5915 | 0.00396 | -0.1497 | 149.3687
0 | 0.6509 | 0.00395 | -0.1507 | 164.7848
0.5 | 0.7092 | 0.004 | -0.1515 | 177.3
1 | 0.7676 | 0.00403 | -0.1523 | 190.4715
1.5 | 0.8245 | 0.00414 | -0.1528 | 199.1546
2 | 0.8787 | 0.00429 | -0.1527 | 204.8252
2.5 | 0.9294 | 0.0046 | -0.1519 | 202.0435
3 | 0.976 | 0.00504 | -0.1503 | 193.6508
3.5 | 1.0187 | 0.00559 | -0.148 | 182.2361
4 | 1.0603 | 0.00611 | -0.1455 | 173.5352
4.5 | 1.0981 | 0.00666 | -0.1423 | 164.8799
5 | 1.1274 | 0.00724 | -0.1372 | 155.7182
5.5 | 1.1554 | 0.00791 | -0.132 | 146.0683
6 | 1.1841 | 0.00863 | -0.1271 | 137.2074
6.5 | 1.2093 | 0.00951 | -0.1218 | 127.1609
7 | 1.2345 | 0.01048 | -0.1167 | 117.7958
7.5 | 1.2595 | 0.01155 | -0.1119 | 109.0476
8 | 1.2842 | 0.01276 | -0.1074 | 100.6426
8.5 | 1.3061 | 0.01423 | -0.1027 | 91.785
9 | 1.3338 | 0.01556 | -0.0991 | 85.7198
9.5 | 1.3587 | 0.0171 | -0.0953 | 79.4561
10 | 1.3856 | 0.01862 | -0.092 | 74.4146
10.5 | 1.4134 | 0.02015 | -0.089 | 70.1439
11 | 1.4407 | 0.02176 | -0.086 | 66.2086
11.5 | 1.4657 | 0.02356 | -0.083 | 62.2114
12 | 1.489 | 0.02558 | -0.0799 | 58.2095
12.5 | 1.5085 | 0.02794 | -0.0766 | 53.9907
13 | 1.5332 | 0.03004 | -0.0741 | 51.0386
13.5 | 1.5555 | 0.0324 | -0.0715 | 48.0093
14 | 1.5804 | 0.03464 | -0.0694 | 45.6236
14.5 | 1.6027 | 0.03718 | -0.0673 | 43.1065
15 | 1.6211 | 0.04016 | -0.0651 | 40.366
15.5 | 1.6358 | 0.04363 | -0.063 | 37.4926
16 | 1.6508 | 0.04723 | -0.0612 | 34.9524
16.5 | 1.6664 | 0.05091 | -0.0598 | 32.7323
17 | 1.6774 | 0.05526 | -0.0585 | 30.3547
17.5 | 1.6863 | 0.06005 | -0.0576 | 28.0816
18 | 1.6928 | 0.0653 | -0.0571 | 25.9234
18.5 | 1.6961 | 0.07122 | -0.0571 | 23.8149
19 | 1.6945 | 0.07803 | -0.0576 | 21.716
19.5 | 1.69 | 0.08553 | -0.0588 | 19.7591
20 | 1.6815 | 0.09391 | -0.0607 | 17.9054

## 61. Re 3M Mach 0.25 (1)
BIGFOIL.COM POLAR EXPORT
e662
EPPLER 662 |  |  |  | Cl Max: | 1.689 | at alpha= | 9.5 | deg
JavaFoil+Calcfoil stall+Eppler ext transition |  |  |  | L/D Max: | 209.289 | at alpha= | 3.5 | deg
Re: | 3000000 |  |  | Cd Min: | 0.00475 | at alpha= | -1.5 | deg
Mach: | 0.25 |  |  | Cl=0 at alpha= | -5.9262 | deg
|  |  |  | @ Cl=0.1, Cd= | 0.0075523
|  |  |  | @ Cl=0.4, Cd= | 0.0060571
|  |  |  | @ Cl=0.6, Cd= | 0.0047916
alpha (deg) | Cl | Cd | Cm | Cl/Cd
-17.5 | -0.069 | 0.14175 | -0.06 | -0.489
-17 | -0.154 | 0.1371 | -0.059 | -1.125
-16.5 | -0.214 | 0.13172 | -0.058 | -1.625
-16 | -0.261 | 0.12386 | -0.059 | -2.11
-15.5 | -0.302 | 0.11549 | -0.06 | -2.615
-15 | -0.337 | 0.10814 | -0.059 | -3.119
-14.5 | -0.367 | 0.10266 | -0.06 | -3.577
-14 | -0.392 | 0.09791 | -0.059 | -3.999
-13.5 | -0.409 | 0.09333 | -0.057 | -4.386
-13 | -0.421 | 0.08886 | -0.055 | -4.737
-12.5 | -0.426 | 0.08462 | -0.053 | -5.032
-12 | -0.421 | 0.07949 | -0.054 | -5.293
-11.5 | -0.408 | 0.07429 | -0.055 | -5.489
-11 | -0.391 | 0.0692 | -0.061 | -5.643
-10.5 | -0.368 | 0.06435 | -0.064 | -5.719
-10 | -0.342 | 0.05847 | -0.073 | -5.854
-9.5 | -0.367 | 0.01252 | -0.128 | -29.341
-9 | -0.329 | 0.00768 | -0.131 | -42.831
-8.5 | -0.284 | 0.00713 | -0.133 | -39.782
-8 | -0.234 | 0.00792 | -0.134 | -29.557
-7.5 | -0.181 | 0.00752 | -0.136 | -24.126
-7 | -0.126 | 0.00714 | -0.137 | -17.613
-6.5 | -0.068 | 0.00811 | -0.139 | -8.399
-6 | -0.009 | 0.00817 | -0.14 | -1.052
-5.5 | 0.052 | 0.0078 | -0.141 | 6.709
-5 | 0.114 | 0.00748 | -0.143 | 15.304
-4.5 | 0.179 | 0.00882 | -0.146 | 20.311
-4 | 0.243 | 0.00857 | -0.147 | 28.337
-3.5 | 0.307 | 0.00753 | -0.148 | 40.755
-3 | 0.371 | 0.00653 | -0.149 | 56.79
-2.5 | 0.436 | 0.00547 | -0.15 | 79.725
-2 | 0.499 | 0.00492 | -0.151 | 101.382
-1.5 | 0.562 | 0.00475 | -0.152 | 118.478
-1 | 0.626 | 0.00482 | -0.153 | 129.859
-0.5 | 0.689 | 0.0049 | -0.154 | 140.663
0 | 0.752 | 0.00496 | -0.156 | 151.64
0.5 | 0.812 | 0.00519 | -0.157 | 156.335
1 | 0.874 | 0.00548 | -0.158 | 159.656
1.5 | 0.936 | 0.00594 | -0.159 | 157.743
2 | 0.998 | 0.00635 | -0.16 | 157.166
2.5 | 1.06 | 0.00684 | -0.161 | 154.924
3 | 1.122 | 0.00739 | -0.162 | 151.873
3.5 | 1.179 | 0.00563 | -0.162 | 209.289
4 | 1.238 | 0.00598 | -0.163 | 207.206
4.5 | 1.297 | 0.00932 | -0.164 | 139.161
5 | 1.355 | 0.01 | -0.165 | 135.528
5.5 | 1.412 | 0.0108 | -0.166 | 130.712
6 | 1.466 | 0.01167 | -0.166 | 125.624
6.5 | 1.519 | 0.01263 | -0.167 | 120.233
7 | 1.567 | 0.01372 | -0.168 | 114.238
7.5 | 1.607 | 0.01498 | -0.169 | 107.262
8 | 1.639 | 0.01623 | -0.169 | 101.04
8.5 | 1.665 | 0.01757 | -0.169 | 94.753
9 | 1.682 | 0.01904 | -0.17 | 88.335
9.5 | 1.689 | 0.02126 | -0.17 | 79.451
10 | 1.689 | 0.02252 | -0.17 | 75.027
10.5 | 1.678 | 0.02388 | -0.171 | 70.275
11 | 1.652 | 0.0254 | -0.171 | 65.05
11.5 | 1.613 | 0.027 | -0.171 | 59.755
12 | 1.561 | 0.02887 | -0.172 | 54.077
12.5 | 1.497 | 0.03083 | -0.172 | 48.57
13 | 1.421 | 0.03302 | -0.172 | 43.032
13.5 | 1.333 | 0.03558 | -0.172 | 37.476
14 | 1.236 | 0.03846 | -0.172 | 32.147
14.5 | 1.13 | 0.04197 | -0.172 | 26.933

## 62. Re 3M Mach 0.25 (2)
BIGFOIL.COM POLAR EXPORT
e662
EPPLER 662 |  |  |  | Cl Max: | 1.6383 | at alpha= | 17 | deg
XFOIL ncrit=9 |  |  |  | L/D Max: | 206.53 | at alpha= | 2 | deg
Re: | 3000000 |  |  | Cd Min: | 0.16027 | at alpha= | -17 | deg
Mach: | 0.25 |  |  | Cl=0 at alpha= | -5.5688 | deg
|  |  |  | @ Cl=0.1, Cd= | 0.0074858
|  |  |  | @ Cl=0.4, Cd= | 0.0058033
|  |  |  | @ Cl=0.6, Cd= | 0.0040516
alpha (deg) | Cl | Cd | Cm | Cl/Cd
-17 | -0.1472 | 0.16027 | -0.1169 | -0.91845
-16 | -0.1361 | 0.14099 | -0.1234 | -0.96532
-15.5 | -0.1289 | 0.13288 | -0.1268 | -0.97005
-15 | -0.1014 | 0.13046 | -0.1294 | -0.77725
-14.5 | -0.0952 | 0.12208 | -0.1327 | -0.77982
-14 | -0.0909 | 0.11352 | -0.1361 | -0.80074
-13.5 | -0.4403 | 0.04381 | -0.17 | -10.0502
-13 | -0.4964 | 0.03174 | -0.1768 | -15.6396
-12.5 | -0.5211 | 0.02636 | -0.1744 | -19.7686
-12 | -0.5515 | 0.02149 | -0.1682 | -25.6631
-11.5 | -0.5469 | 0.019 | -0.1625 | -28.7842
-11 | -0.5304 | 0.01769 | -0.1568 | -29.983
-10.5 | -0.4962 | 0.01647 | -0.1536 | -30.1275
-10 | -0.461 | 0.01489 | -0.1505 | -30.9604
-9.5 | -0.4166 | 0.01377 | -0.1485 | -30.2542
-9 | -0.3699 | 0.01269 | -0.1468 | -29.1489
-8.5 | -0.3198 | 0.01181 | -0.1456 | -27.0787
-8 | -0.2716 | 0.01066 | -0.1442 | -25.4784
-7.5 | -0.2164 | 0.01014 | -0.1438 | -21.3412
-7 | -0.1616 | 0.00955 | -0.1434 | -16.9215
-6.5 | -0.1056 | 0.00905 | -0.1433 | -11.6685
-6 | -0.0489 | 0.00857 | -0.1433 | -5.706
-5.5 | 0.0078 | 0.00804 | -0.1434 | 0.97015
-5 | 0.0661 | 0.00767 | -0.1438 | 8.618
-4.5 | 0.125 | 0.00735 | -0.1443 | 17.0068
-4 | 0.1841 | 0.00703 | -0.1448 | 26.1878
-3.5 | 0.2436 | 0.00677 | -0.1455 | 35.9823
-3 | 0.3027 | 0.00643 | -0.1462 | 47.0762
-2.5 | 0.3626 | 0.00609 | -0.1471 | 59.5402
-2 | 0.4226 | 0.00563 | -0.1483 | 75.0622
-1.5 | 0.4838 | 0.00507 | -0.1499 | 95.4241
-1 | 0.5467 | 0.00429 | -0.1521 | 127.4359
-0.5 | 0.6093 | 0.00401 | -0.1537 | 151.9451
0 | 0.6707 | 0.00401 | -0.1547 | 167.2569
0.5 | 0.7303 | 0.00406 | -0.1554 | 179.8768
1 | 0.7909 | 0.0041 | -0.1562 | 192.9024
1.5 | 0.8492 | 0.00421 | -0.1566 | 201.7102
2 | 0.9046 | 0.00438 | -0.1563 | 206.5297
2.5 | 0.9547 | 0.00474 | -0.155 | 201.4135
3 | 1.0008 | 0.00521 | -0.1528 | 192.0921
3.5 | 1.0428 | 0.00577 | -0.1499 | 180.7279
4 | 1.0826 | 0.00632 | -0.1465 | 171.2975
4.5 | 1.1116 | 0.00687 | -0.1408 | 161.8049
5 | 1.1403 | 0.00754 | -0.1352 | 151.2334
5.5 | 1.1674 | 0.00832 | -0.1295 | 140.3125
6 | 1.194 | 0.00919 | -0.124 | 129.9238
6.5 | 1.2201 | 0.01017 | -0.1186 | 119.9705
7 | 1.2416 | 0.01145 | -0.1128 | 108.4367
7.5 | 1.2682 | 0.01271 | -0.1081 | 99.7797
8 | 1.2935 | 0.01413 | -0.1035 | 91.5428
8.5 | 1.3164 | 0.01581 | -0.0988 | 83.2638
9 | 1.3444 | 0.01733 | -0.095 | 77.5765
9.5 | 1.3704 | 0.01905 | -0.0911 | 71.937
10 | 1.396 | 0.02088 | -0.0874 | 66.8582
10.5 | 1.4231 | 0.02272 | -0.084 | 62.6364
11 | 1.4493 | 0.02468 | -0.0806 | 58.7237
11.5 | 1.4731 | 0.02691 | -0.0772 | 54.7417
12 | 1.4911 | 0.02966 | -0.0734 | 50.2731
12.5 | 1.5158 | 0.03208 | -0.0705 | 47.2506
13 | 1.5379 | 0.03482 | -0.0676 | 44.1671
13.5 | 1.562 | 0.03755 | -0.0652 | 41.5979
14 | 1.5835 | 0.0406 | -0.0628 | 39.0025
14.5 | 1.6001 | 0.04425 | -0.0603 | 36.1605
15 | 1.6093 | 0.04882 | -0.0579 | 32.9639
15.5 | 1.6233 | 0.05315 | -0.0562 | 30.5419
16 | 1.6325 | 0.05825 | -0.0549 | 28.0258
16.5 | 1.6375 | 0.06405 | -0.054 | 25.566
17 | 1.6383 | 0.07068 | -0.0537 | 23.1791
17.5 | 1.6339 | 0.07835 | -0.0542 | 20.8539
18 | 1.6247 | 0.08703 | -0.0556 | 18.6683
19 | 1.5934 | 0.10752 | -0.0618 | 14.8196
19.5 | 1.5728 | 0.11908 | -0.0665 | 13.2079
20 | 1.549 | 0.13141 | -0.0725 | 11.7875

## 63. Re 3M Mach 0.50 (1)
BIGFOIL.COM POLAR EXPORT
e662
EPPLER 662 |  |  |  | Cl Max: | 1.703 | at alpha= | 7.5 | deg
JavaFoil+Calcfoil stall+Eppler ext transition |  |  |  | L/D Max: | 205.482 | at alpha= | 2 | deg
Re: | 3000000 |  |  | Cd Min: | 0.00518 | at alpha= | -1.5 | deg
Mach: | 0.5 |  |  | Cl=0 at alpha= | -5.9318 | deg
|  |  |  | @ Cl=0.1, Cd= | 0.007235
|  |  |  | @ Cl=0.4, Cd= | 0.00655
|  |  |  | @ Cl=0.6, Cd= | 0.0052699
alpha (deg) | Cl | Cd | Cm | Cl/Cd
-20 | -0.802 | 0.16749 | -0.072 | -4.788
-19.5 | -0.774 | 0.16318 | -0.072 | -4.741
-19 | -0.747 | 0.16024 | -0.075 | -4.662
-18.5 | -0.718 | 0.15352 | -0.074 | -4.677
-18 | -0.688 | 0.14911 | -0.073 | -4.614
-17.5 | -0.658 | 0.14517 | -0.071 | -4.535
-17 | -0.63 | 0.13944 | -0.071 | -4.516
-16.5 | -0.601 | 0.13618 | -0.071 | -4.415
-16 | -0.573 | 0.13024 | -0.071 | -4.397
-15.5 | -0.544 | 0.1241 | -0.071 | -4.387
-15 | -0.516 | 0.12005 | -0.071 | -4.298
-14.5 | -0.488 | 0.11599 | -0.074 | -4.21
-14 | -0.459 | 0.11074 | -0.072 | -4.147
-13.5 | -0.43 | 0.1066 | -0.069 | -4.031
-13 | -0.401 | 0.10243 | -0.067 | -3.915
-12.5 | -0.373 | 0.09768 | -0.068 | -3.815
-12 | -0.344 | 0.09472 | -0.068 | -3.635
-11.5 | -0.316 | 0.09242 | -0.069 | -3.419
-11 | -0.288 | 0.08704 | -0.07 | -3.305
-10.5 | -0.259 | 0.08242 | -0.067 | -3.141
-10 | -0.231 | 0.07186 | -0.068 | -3.21
-9.5 | -0.202 | 0.06466 | -0.071 | -3.131
-9 | -0.174 | 0.05874 | -0.073 | -2.965
-8.5 | -0.147 | 0.05112 | -0.087 | -2.875
-8 | -0.139 | 0.01244 | -0.147 | -11.201
-7.5 | -0.128 | 0.0477 | -0.073 | -2.674
-7 | -0.103 | 0.04438 | -0.076 | -2.311
-6.5 | -0.07 | 0.00651 | -0.153 | -10.83
-6 | -0.009 | 0.0073 | -0.155 | -1.253
-5.5 | 0.057 | 0.00745 | -0.157 | 7.597
-5 | 0.125 | 0.00711 | -0.158 | 17.554
-4.5 | 0.195 | 0.00684 | -0.159 | 28.434
-4 | 0.265 | 0.00661 | -0.161 | 40.109
-3.5 | 0.336 | 0.00735 | -0.162 | 45.733
-3 | 0.408 | 0.00645 | -0.164 | 63.207
-2.5 | 0.487 | 0.0064 | -0.168 | 76.088
-2 | 0.558 | 0.0054 | -0.169 | 103.316
-1.5 | 0.629 | 0.00518 | -0.17 | 121.409
-1 | 0.699 | 0.00525 | -0.172 | 133.146
-0.5 | 0.77 | 0.00534 | -0.173 | 144.121
0 | 0.841 | 0.00556 | -0.174 | 151.142
0.5 | 0.906 | 0.00583 | -0.175 | 155.434
1 | 0.976 | 0.00642 | -0.176 | 152.089
1.5 | 1.045 | 0.00698 | -0.177 | 149.67
2 | 1.11 | 0.0054 | -0.178 | 205.482
2.5 | 1.177 | 0.00819 | -0.179 | 143.803
3 | 1.244 | 0.00886 | -0.18 | 140.514
3.5 | 1.31 | 0.00974 | -0.181 | 134.587
4 | 1.375 | 0.01063 | -0.182 | 129.379
4.5 | 1.438 | 0.01157 | -0.183 | 124.251
5 | 1.5 | 0.01268 | -0.183 | 118.269
5.5 | 1.556 | 0.01393 | -0.184 | 111.731
6 | 1.608 | 0.01538 | -0.184 | 104.562
6.5 | 1.656 | 0.01703 | -0.185 | 97.206
7 | 1.692 | 0.01884 | -0.185 | 89.826
7.5 | 1.703 | 0.02119 | -0.186 | 80.356
8 | 1.681 | 0.02361 | -0.186 | 71.211
8.5 | 1.592 | 0.0274 | -0.186 | 58.103
9 | 0.986 | 0.03057 | -0.186 | 32.252
9.5 | 1.013 | 0.03494 | -0.186 | 28.979
10 | 0.884 | 0.07538 | -0.113 | 11.728
10.5 | 0.969 | 0.06534 | -0.157 | 14.83
11 | 0.926 | 0.09005 | -0.089 | 10.286
11.5 | 0.961 | 0.09399 | -0.111 | 10.221
12 | 0.996 | 0.09989 | -0.124 | 9.974
12.5 | 1.008 | 0.10416 | -0.102 | 9.675

## 64. Re 3M Mach 0.50 (2)
BIGFOIL.COM POLAR EXPORT
e662
EPPLER 662 |  |  |  | Cl Max: | 1.553 | at alpha= | 13 | deg
XFOIL ncrit=9 |  |  |  | L/D Max: | 207.342 | at alpha= | 1.5 | deg
Re: | 3000000 |  |  | Cd Min: | 0.21495 | at alpha= | -20 | deg
Mach: | 0.5 |  |  | Cl=0 at alpha= | -5.5835 | deg
|  |  |  | @ Cl=0.1, Cd= | 0.0084601
|  |  |  | @ Cl=0.4, Cd= | 0.0066256
|  |  |  | @ Cl=0.6, Cd= | 0.005057
alpha (deg) | Cl | Cd | Cm | Cl/Cd
-20 | -0.2468 | 0.21495 | -0.1052 | -1.1482
-19.5 | -0.2256 | 0.20749 | -0.1094 | -1.0873
-19 | -0.2047 | 0.20007 | -0.1136 | -1.0231
-18.5 | -0.1845 | 0.19239 | -0.1177 | -0.95899
-18 | -0.1646 | 0.18533 | -0.1216 | -0.88815
-17.5 | -0.1433 | 0.17867 | -0.1255 | -0.80204
-17 | -0.1214 | 0.17223 | -0.1294 | -0.70487
-16.5 | -0.1015 | 0.16466 | -0.1332 | -0.61642
-16 | -0.0824 | 0.15741 | -0.1369 | -0.52347
-15.5 | -0.0635 | 0.15031 | -0.1405 | -0.42246
-15 | -0.0469 | 0.14329 | -0.1438 | -0.32731
-14.5 | -0.0338 | 0.13495 | -0.1472 | -0.25046
-14 | -0.0155 | 0.12841 | -0.1506 | -0.12071
-13.5 | -0.0016 | 0.12095 | -0.1539 | -0.013229
-13 | 0.0113 | 0.11343 | -0.1573 | 0.099621
-12.5 | 0.0214 | 0.10564 | -0.1606 | 0.20257
-12 | 0.025 | 0.09684 | -0.1642 | 0.25816
-11.5 | 0.0369 | 0.09017 | -0.1676 | 0.40923
-11 | 0.0513 | 0.08398 | -0.171 | 0.61086
-10.5 | 0.0533 | 0.07603 | -0.1747 | 0.70104
-10 | 0.0501 | 0.06775 | -0.1786 | 0.73948
-9.5 | 0.0293 | 0.05727 | -0.1839 | 0.51161
-9 | 0.0106 | 0.0462 | -0.1918 | 0.22944
-8.5 | -0.0291 | 0.03428 | -0.199 | -0.84889
-8 | -0.0731 | 0.02706 | -0.1951 | -2.7014
-7.5 | -0.121 | 0.0215 | -0.1845 | -5.6279
-7 | -0.1267 | 0.01673 | -0.1769 | -7.5732
-6.5 | -0.0949 | 0.01353 | -0.1719 | -7.014
-6 | -0.0484 | 0.0111 | -0.168 | -4.3604
-5.5 | 0.0097 | 0.00985 | -0.1656 | 0.98477
-5 | 0.0686 | 0.00875 | -0.1637 | 7.84
-4.5 | 0.1336 | 0.00815 | -0.1629 | 16.3926
-4 | 0.1998 | 0.00767 | -0.1625 | 26.0495
-3.5 | 0.2674 | 0.00733 | -0.1626 | 36.4802
-3 | 0.3351 | 0.007 | -0.1629 | 47.8714
-2.5 | 0.4027 | 0.00661 | -0.1634 | 60.9228
-2 | 0.4704 | 0.00614 | -0.1642 | 76.6124
-1.5 | 0.5394 | 0.00569 | -0.1656 | 94.7979
-1 | 0.6112 | 0.00494 | -0.168 | 123.7247
-0.5 | 0.6859 | 0.00425 | -0.1708 | 161.3882
0 | 0.7548 | 0.00428 | -0.1716 | 176.3551
0.5 | 0.8235 | 0.00432 | -0.1723 | 190.625
1 | 0.8901 | 0.00441 | -0.1724 | 201.8367
1.5 | 0.9517 | 0.00459 | -0.1715 | 207.342
2 | 1.006 | 0.00492 | -0.1689 | 204.4715
2.5 | 1.0461 | 0.0054 | -0.1635 | 193.7222
3 | 1.0751 | 0.00603 | -0.1558 | 178.2919
3.5 | 1.1029 | 0.00682 | -0.1481 | 161.7155
4 | 1.1257 | 0.00781 | -0.1398 | 144.1357
4.5 | 1.1498 | 0.00895 | -0.1322 | 128.4693
5 | 1.1737 | 0.01038 | -0.1251 | 113.0732
5.5 | 1.1986 | 0.01205 | -0.1186 | 99.4689
6 | 1.2246 | 0.01382 | -0.1125 | 88.6107
6.5 | 1.2561 | 0.01549 | -0.1072 | 81.091
7 | 1.2858 | 0.01733 | -0.1019 | 74.195
7.5 | 1.3148 | 0.01932 | -0.0966 | 68.0538
8 | 1.3447 | 0.02139 | -0.0916 | 62.8658
8.5 | 1.3734 | 0.02369 | -0.0866 | 57.9738
9 | 1.3998 | 0.0263 | -0.0817 | 53.2243
9.5 | 1.4286 | 0.02899 | -0.0771 | 49.2791
10 | 1.4542 | 0.03209 | -0.0725 | 45.3163
10.5 | 1.4777 | 0.03555 | -0.0681 | 41.5668
11.5 | 1.5113 | 0.04436 | -0.0598 | 34.069
12 | 1.5326 | 0.04896 | -0.0565 | 31.3031
12.5 | 1.5481 | 0.0544 | -0.0535 | 28.4577
13 | 1.553 | 0.06125 | -0.051 | 25.3551
13.5 | 1.5451 | 0.06987 | -0.0498 | 22.1139
14 | 1.5242 | 0.08056 | -0.0503 | 18.9201
14.5 | 1.4957 | 0.09283 | -0.053 | 16.1122
15 | 1.4635 | 0.10626 | -0.0577 | 13.7728
15.5 | 1.4307 | 0.12042 | -0.0642 | 11.8809
16 | 1.3987 | 0.13499 | -0.0721 | 10.3615
16.5 | 1.3696 | 0.14968 | -0.081 | 9.1502
17 | 1.3434 | 0.16435 | -0.0907 | 8.174
17.5 | 1.3211 | 0.17889 | -0.1007 | 7.385
18 | 1.3026 | 0.19334 | -0.1109 | 6.7374

## 65. Re 4M Mach 0.00 (1)
BIGFOIL.COM POLAR EXPORT
e662
EPPLER 662 |  |  |  | Cl Max: | 1.709 | at alpha= | 10.5 | deg
JavaFoil+Calcfoil stall+Eppler ext transition |  |  |  | L/D Max: | 206.043 | at alpha= | 4.5 | deg
Re: | 4000000 |  |  | Cd Min: | 0.00471 | at alpha= | -1 | deg
Mach: | 0 |  |  | Cl=0 at alpha= | -5.9262 | deg
|  |  |  | @ Cl=0.1, Cd= | 0.008592
|  |  |  | @ Cl=0.4, Cd= | 0.0059733
|  |  |  | @ Cl=0.6, Cd= | 0.0047189
alpha (deg) | Cl | Cd | Cm | Cl/Cd
-20 | -0.434 | 0.16371 | -0.056 | -2.652
-19.5 | -0.448 | 0.15721 | -0.056 | -2.848
-19 | -0.461 | 0.15049 | -0.056 | -3.064
-18.5 | -0.474 | 0.14383 | -0.057 | -3.294
-18 | -0.486 | 0.13716 | -0.056 | -3.541
-17.5 | -0.496 | 0.13122 | -0.056 | -3.783
-17 | -0.506 | 0.12507 | -0.056 | -4.047
-16.5 | -0.514 | 0.12026 | -0.056 | -4.276
-16 | -0.521 | 0.11507 | -0.056 | -4.524
-15.5 | -0.524 | 0.10962 | -0.055 | -4.784
-15 | -0.527 | 0.10312 | -0.057 | -5.107
-14.5 | -0.526 | 0.09763 | -0.058 | -5.384
-14 | -0.522 | 0.09167 | -0.061 | -5.697
-13.5 | -0.515 | 0.08591 | -0.063 | -5.999
-13 | -0.505 | 0.08036 | -0.066 | -6.287
-12.5 | -0.491 | 0.07503 | -0.069 | -6.546
-12 | -0.474 | 0.06747 | -0.076 | -7.02
-11.5 | -0.458 | 0.05427 | -0.089 | -8.435
-11 | -0.491 | 0.01351 | -0.121 | -36.359
-10.5 | -0.458 | 0.01167 | -0.123 | -39.285
-10 | -0.42 | 0.00772 | -0.125 | -54.427
-9.5 | -0.378 | 0.00859 | -0.127 | -43.977
-9 | -0.332 | 0.00802 | -0.128 | -41.427
-8.5 | -0.284 | 0.00754 | -0.13 | -37.595
-8 | -0.232 | 0.00715 | -0.131 | -32.524
-7.5 | -0.179 | 0.00815 | -0.132 | -21.991
-7 | -0.124 | 0.00771 | -0.134 | -16.056
-6.5 | -0.067 | 0.00737 | -0.135 | -9.072
-6 | -0.009 | 0.00886 | -0.138 | -0.96
-5.5 | 0.052 | 0.00888 | -0.139 | 5.812
-5 | 0.112 | 0.00852 | -0.14 | 13.207
-4.5 | 0.174 | 0.00818 | -0.141 | 21.259
-4 | 0.235 | 0.00798 | -0.142 | 29.527
-3.5 | 0.297 | 0.00712 | -0.143 | 41.768
-3 | 0.359 | 0.00652 | -0.144 | 55.082
-2.5 | 0.422 | 0.00568 | -0.145 | 74.333
-2 | 0.483 | 0.00515 | -0.146 | 93.852
-1.5 | 0.545 | 0.0048 | -0.148 | 113.484
-1 | 0.606 | 0.00471 | -0.149 | 128.743
-0.5 | 0.667 | 0.00486 | -0.15 | 137.328
0 | 0.728 | 0.005 | -0.151 | 145.613
0.5 | 0.786 | 0.00532 | -0.152 | 147.927
1 | 0.847 | 0.00562 | -0.153 | 150.552
1.5 | 0.907 | 0.00595 | -0.154 | 152.404
2 | 0.967 | 0.00641 | -0.155 | 150.78
2.5 | 1.027 | 0.00675 | -0.156 | 152.258
3 | 1.087 | 0.00717 | -0.157 | 151.652
3.5 | 1.144 | 0.00621 | -0.157 | 184.13
4 | 1.201 | 0.00583 | -0.158 | 205.94
4.5 | 1.258 | 0.00611 | -0.159 | 206.043
5 | 1.315 | 0.00947 | -0.16 | 138.852
5.5 | 1.37 | 0.01014 | -0.161 | 135.093
6 | 1.425 | 0.01087 | -0.161 | 131.075
6.5 | 1.477 | 0.01165 | -0.162 | 126.8
7 | 1.526 | 0.01254 | -0.163 | 121.7
7.5 | 1.569 | 0.01347 | -0.164 | 116.487
8 | 1.607 | 0.01445 | -0.164 | 111.232
8.5 | 1.641 | 0.01547 | -0.165 | 106.116
9 | 1.668 | 0.01639 | -0.166 | 101.761
9.5 | 1.689 | 0.01744 | -0.166 | 96.861
10 | 1.701 | 0.01933 | -0.166 | 88.022
10.5 | 1.709 | 0.02033 | -0.167 | 84.061
11 | 1.708 | 0.02143 | -0.167 | 79.705
11.5 | 1.7 | 0.02259 | -0.167 | 75.252
12 | 1.684 | 0.02384 | -0.168 | 70.639
12.5 | 1.662 | 0.02517 | -0.168 | 66.051
13 | 1.634 | 0.02665 | -0.168 | 61.296
13.5 | 1.599 | 0.0283 | -0.168 | 56.507
14 | 1.56 | 0.02989 | -0.169 | 52.178
14.5 | 1.516 | 0.03184 | -0.169 | 47.619
15 | 1.469 | 0.03368 | -0.169 | 43.608
15.5 | 1.418 | 0.03608 | -0.169 | 39.293

## 66. Re 4M Mach 0.00 (2)
BIGFOIL.COM POLAR EXPORT
e662
EPPLER 662 |  |  |  | Cl Max: | 1.7444 | at alpha= | 18.5 | deg
XFOIL ncrit=9 |  |  |  | L/D Max: | 212.876 | at alpha= | 1.5 | deg
Re: | 4000000 |  |  | Cd Min: | 0.08398 | at alpha= | 20 | deg
Mach: | 0 |  |  | Cl=0 at alpha= | -5.5899 | deg
|  |  |  | @ Cl=0.1, Cd= | 0.0067055
|  |  |  | @ Cl=0.4, Cd= | 0.0052673
|  |  |  | @ Cl=0.6, Cd= | 0.0036061
alpha (deg) | Cl | Cd | Cm | Cl/Cd
-19 | -0.9175 | 0.04461 | -0.1605 | -20.5671
-18.5 | -0.9351 | 0.03672 | -0.1651 | -25.4657
-18 | -0.9456 | 0.03126 | -0.1663 | -30.2495
-17.5 | -0.9459 | 0.0275 | -0.1657 | -34.3964
-17 | -0.9319 | 0.02516 | -0.1643 | -37.039
-16.5 | -0.9145 | 0.02324 | -0.1625 | -39.3503
-15.5 | -0.8763 | 0.01988 | -0.1575 | -44.0795
-15 | -0.8484 | 0.01875 | -0.1553 | -45.248
-14.5 | -0.8225 | 0.01756 | -0.1526 | -46.8394
-14 | -0.7977 | 0.0164 | -0.1494 | -48.6402
-13.5 | -0.7708 | 0.01554 | -0.146 | -49.601
-13 | -0.7432 | 0.01488 | -0.1422 | -49.9462
-12.5 | -0.7044 | 0.01416 | -0.1404 | -49.7458
-12 | -0.6714 | 0.01276 | -0.1378 | -52.6176
-11.5 | -0.624 | 0.01224 | -0.1372 | -50.9804
-11 | -0.5753 | 0.01175 | -0.1367 | -48.9617
-10.5 | -0.525 | 0.01131 | -0.1364 | -46.4191
-10 | -0.4749 | 0.01079 | -0.1361 | -44.013
-9.5 | -0.4224 | 0.01043 | -0.1362 | -40.4986
-9 | -0.3705 | 0.00998 | -0.1361 | -37.1242
-8.5 | -0.3169 | 0.00966 | -0.1363 | -32.8054
-8 | -0.2678 | 0.00879 | -0.1359 | -30.4664
-7.5 | -0.213 | 0.00849 | -0.1363 | -25.0883
-7 | -0.1579 | 0.00814 | -0.1367 | -19.398
-6.5 | -0.102 | 0.00783 | -0.1372 | -13.0268
-6 | -0.0456 | 0.00758 | -0.1379 | -6.0158
-5.5 | 0.01 | 0.00716 | -0.1384 | 1.3966
-5 | 0.0666 | 0.00684 | -0.139 | 9.7368
-4.5 | 0.1237 | 0.00661 | -0.1398 | 18.7141
-4 | 0.1809 | 0.00643 | -0.1405 | 28.1337
-3.5 | 0.2386 | 0.00622 | -0.1413 | 38.3601
-3 | 0.2962 | 0.00587 | -0.1423 | 50.46
-2.5 | 0.3543 | 0.00555 | -0.1433 | 63.8378
-2 | 0.4125 | 0.00519 | -0.1445 | 79.4798
-1.5 | 0.4705 | 0.00479 | -0.1457 | 98.2255
-1 | 0.5309 | 0.00425 | -0.1476 | 124.9176
-0.5 | 0.5925 | 0.00361 | -0.1498 | 164.1274
0 | 0.6509 | 0.00358 | -0.1507 | 181.8156
0.5 | 0.7097 | 0.00361 | -0.1517 | 196.5928
1 | 0.7668 | 0.00369 | -0.1524 | 207.8049
1.5 | 0.8217 | 0.00386 | -0.1525 | 212.8756
2 | 0.8732 | 0.00416 | -0.152 | 209.9038
2.5 | 0.9214 | 0.00461 | -0.1508 | 199.8698
3 | 0.9669 | 0.00507 | -0.1492 | 190.7101
3.5 | 1.0115 | 0.00556 | -0.1474 | 181.9245
4 | 1.0532 | 0.00608 | -0.145 | 173.2237
4.5 | 1.0926 | 0.00662 | -0.1421 | 165.0453
5 | 1.124 | 0.00718 | -0.1376 | 156.546
5.5 | 1.1528 | 0.00782 | -0.1326 | 147.4169
6 | 1.1832 | 0.00845 | -0.1281 | 140.0237
6.5 | 1.2094 | 0.00928 | -0.123 | 130.3233
7 | 1.2387 | 0.01008 | -0.1187 | 122.8869
7.5 | 1.2633 | 0.01113 | -0.1138 | 113.504
8 | 1.2879 | 0.01229 | -0.1092 | 104.7925
8.5 | 1.3151 | 0.01346 | -0.1053 | 97.7043
9.5 | 1.3703 | 0.01602 | -0.0982 | 85.5368
10 | 1.3974 | 0.01744 | -0.0949 | 80.1261
10.5 | 1.4267 | 0.01879 | -0.092 | 75.9287
11 | 1.4547 | 0.02027 | -0.0892 | 71.7662
11.5 | 1.4806 | 0.02195 | -0.0862 | 67.4533
12 | 1.5009 | 0.02404 | -0.0827 | 62.4334
12.5 | 1.5266 | 0.02587 | -0.08 | 59.0104
13 | 1.553 | 0.0277 | -0.0776 | 56.065
13.5 | 1.5787 | 0.02963 | -0.0753 | 53.2805
14 | 1.6034 | 0.03173 | -0.0731 | 50.5326
14.5 | 1.6248 | 0.03417 | -0.0707 | 47.5505
15 | 1.6464 | 0.03668 | -0.0686 | 44.8855
15.5 | 1.6676 | 0.0393 | -0.0668 | 42.4326
16 | 1.6866 | 0.04223 | -0.065 | 39.9384
16.5 | 1.7039 | 0.04545 | -0.0633 | 37.4895
17 | 1.7187 | 0.04904 | -0.0618 | 35.0469
17.5 | 1.7309 | 0.05304 | -0.0605 | 32.6339
18 | 1.7397 | 0.0576 | -0.0594 | 30.2031
18.5 | 1.7444 | 0.06285 | -0.0587 | 27.755
19 | 1.7403 | 0.06947 | -0.0583 | 25.0511
19.5 | 1.735 | 0.07659 | -0.0587 | 22.6531
20 | 1.7298 | 0.08398 | -0.0598 | 20.5978

## 67. Re 4M Mach 0.10 (1)
BIGFOIL.COM POLAR EXPORT
e662
EPPLER 662 |  |  |  | Cl Max: | 1.707 | at alpha= | 10.5 | deg
JavaFoil+Calcfoil stall+Eppler ext transition |  |  |  | L/D Max: | 206.237 | at alpha= | 4.5 | deg
Re: | 4000000 |  |  | Cd Min: | 0.00472 | at alpha= | -1 | deg
Mach: | 0.1 |  |  | Cl=0 at alpha= | -5.9262 | deg
|  |  |  | @ Cl=0.1, Cd= | 0.0086295
|  |  |  | @ Cl=0.4, Cd= | 0.0060348
|  |  |  | @ Cl=0.6, Cd= | 0.0047331
alpha (deg) | Cl | Cd | Cm | Cl/Cd
-19.5 | -0.402 | 0.15917 | -0.056 | -2.528
-19 | -0.418 | 0.15252 | -0.057 | -2.743
-18.5 | -0.434 | 0.1452 | -0.057 | -2.988
-18 | -0.449 | 0.13843 | -0.057 | -3.242
-17.5 | -0.463 | 0.13194 | -0.057 | -3.506
-17 | -0.475 | 0.12503 | -0.058 | -3.803
-16.5 | -0.486 | 0.12028 | -0.056 | -4.043
-16 | -0.496 | 0.11479 | -0.057 | -4.319
-15.5 | -0.503 | 0.10991 | -0.056 | -4.575
-15 | -0.507 | 0.10492 | -0.055 | -4.835
-14.5 | -0.509 | 0.09906 | -0.056 | -5.141
-14 | -0.508 | 0.09323 | -0.058 | -5.452
-13.5 | -0.504 | 0.08786 | -0.06 | -5.731
-13 | -0.496 | 0.08198 | -0.064 | -6.049
-12.5 | -0.484 | 0.07671 | -0.066 | -6.305
-12 | -0.467 | 0.07018 | -0.072 | -6.65
-11.5 | -0.446 | 0.06233 | -0.08 | -7.161
-11 | -0.483 | 0.01537 | -0.12 | -31.448
-10.5 | -0.456 | 0.01202 | -0.124 | -37.94
-10 | -0.419 | 0.00787 | -0.126 | -53.267
-9.5 | -0.377 | 0.00725 | -0.127 | -52.013
-9 | -0.332 | 0.0081 | -0.129 | -41.036
-8.5 | -0.284 | 0.00761 | -0.13 | -37.33
-8 | -0.233 | 0.0072 | -0.131 | -32.335
-7.5 | -0.18 | 0.00821 | -0.133 | -21.88
-7 | -0.124 | 0.00777 | -0.134 | -15.991
-6.5 | -0.067 | 0.00741 | -0.136 | -9.054
-6 | -0.009 | 0.00936 | -0.139 | -0.913
-5.5 | 0.052 | 0.00896 | -0.14 | 5.79
-5 | 0.113 | 0.00854 | -0.141 | 13.235
-4.5 | 0.175 | 0.00821 | -0.142 | 21.283
-4 | 0.237 | 0.00799 | -0.143 | 29.611
-3.5 | 0.299 | 0.00724 | -0.144 | 41.263
-3 | 0.361 | 0.00653 | -0.145 | 55.259
-2.5 | 0.424 | 0.00573 | -0.146 | 74.017
-2 | 0.486 | 0.00516 | -0.147 | 94.056
-1.5 | 0.547 | 0.00481 | -0.148 | 113.881
-1 | 0.609 | 0.00472 | -0.149 | 129.016
-0.5 | 0.67 | 0.00487 | -0.15 | 137.505
0 | 0.732 | 0.00503 | -0.151 | 145.576
0.5 | 0.79 | 0.00535 | -0.152 | 147.78
1 | 0.851 | 0.00565 | -0.153 | 150.68
1.5 | 0.912 | 0.00598 | -0.154 | 152.407
2 | 0.972 | 0.00643 | -0.155 | 151.11
2.5 | 1.032 | 0.00679 | -0.156 | 152.013
3 | 1.092 | 0.00722 | -0.157 | 151.183
3.5 | 1.149 | 0.00626 | -0.158 | 183.52
4 | 1.207 | 0.00586 | -0.159 | 205.883
4.5 | 1.264 | 0.00613 | -0.16 | 206.237
5 | 1.321 | 0.00956 | -0.161 | 138.177
5.5 | 1.377 | 0.01023 | -0.161 | 134.623
6 | 1.431 | 0.01096 | -0.162 | 130.599
6.5 | 1.484 | 0.01178 | -0.163 | 125.974
7 | 1.533 | 0.01268 | -0.164 | 120.899
7.5 | 1.575 | 0.01362 | -0.164 | 115.625
8 | 1.613 | 0.01461 | -0.165 | 110.397
8.5 | 1.646 | 0.01566 | -0.166 | 105.109
9 | 1.671 | 0.01679 | -0.166 | 99.526
9.5 | 1.691 | 0.01769 | -0.167 | 95.58
10 | 1.702 | 0.01961 | -0.167 | 86.772
10.5 | 1.707 | 0.02065 | -0.167 | 82.649
11 | 1.703 | 0.02179 | -0.168 | 78.156
11.5 | 1.691 | 0.02297 | -0.168 | 73.644
12 | 1.672 | 0.02432 | -0.168 | 68.738
12.5 | 1.645 | 0.02568 | -0.169 | 64.075
13 | 1.612 | 0.02728 | -0.169 | 59.085
13.5 | 1.572 | 0.02898 | -0.169 | 54.227
14 | 1.526 | 0.0308 | -0.169 | 49.552
14.5 | 1.477 | 0.03259 | -0.169 | 45.316
15 | 1.423 | 0.03476 | -0.17 | 40.927
15.5 | 1.366 | 0.03704 | -0.17 | 36.878

## 68. Re 4M Mach 0.10 (2)
BIGFOIL.COM POLAR EXPORT
e662
EPPLER 662 |  |  |  | Cl Max: | 1.7318 | at alpha= | 18 | deg
XFOIL ncrit=9 |  |  |  | L/D Max: | 213.488 | at alpha= | 1.5 | deg
Re: | 4000000 |  |  | Cd Min: | 0.0892 | at alpha= | 20 | deg
Mach: | 0.1 |  |  | Cl=0 at alpha= | -5.5866 | deg
|  |  |  | @ Cl=0.1, Cd= | 0.0067304
|  |  |  | @ Cl=0.4, Cd= | 0.0052994
|  |  |  | @ Cl=0.6, Cd= | 0.0036179
alpha (deg) | Cl | Cd | Cm | Cl/Cd
-18 | -0.8856 | 0.03848 | -0.167 | -23.0146
-17.5 | -0.9071 | 0.03159 | -0.1692 | -28.7148
-17 | -0.9 | 0.02827 | -0.1687 | -31.8359
-16.5 | -0.8881 | 0.0257 | -0.1673 | -34.5564
-16 | -0.8765 | 0.02337 | -0.165 | -37.5053
-15.5 | -0.861 | 0.02136 | -0.1623 | -40.309
-15 | -0.8335 | 0.0201 | -0.1602 | -41.4677
-14.5 | -0.811 | 0.01864 | -0.1572 | -43.5086
-14 | -0.7887 | 0.01727 | -0.1538 | -45.6688
-13.5 | -0.7621 | 0.01622 | -0.1504 | -46.9852
-13 | -0.7395 | 0.01537 | -0.1459 | -48.1132
-12.5 | -0.7048 | 0.01459 | -0.1432 | -48.3071
-12 | -0.671 | 0.0133 | -0.1406 | -50.4511
-11.5 | -0.6269 | 0.01252 | -0.1393 | -50.0719
-11 | -0.5784 | 0.01198 | -0.1386 | -48.2805
-10.5 | -0.5279 | 0.01152 | -0.1381 | -45.8247
-10 | -0.4778 | 0.01097 | -0.1377 | -43.5552
-9.5 | -0.4252 | 0.01058 | -0.1376 | -40.189
-9 | -0.3731 | 0.0101 | -0.1374 | -36.9406
-8.5 | -0.3192 | 0.00976 | -0.1375 | -32.7049
-8 | -0.2697 | 0.0089 | -0.137 | -30.3034
-7.5 | -0.2148 | 0.00856 | -0.1373 | -25.0935
-7 | -0.1593 | 0.00819 | -0.1376 | -19.4505
-6.5 | -0.1031 | 0.00787 | -0.1381 | -13.1004
-6 | -0.0463 | 0.00761 | -0.1387 | -6.0841
-5.5 | 0.0097 | 0.0072 | -0.1392 | 1.3472
-5 | 0.0666 | 0.00687 | -0.1398 | 9.6943
-4.5 | 0.124 | 0.00663 | -0.1405 | 18.7029
-4 | 0.1816 | 0.00645 | -0.1412 | 28.155
-3.5 | 0.2396 | 0.00623 | -0.142 | 38.4591
-3 | 0.2976 | 0.00588 | -0.1429 | 50.6122
-2.5 | 0.3561 | 0.00557 | -0.144 | 63.9318
-2 | 0.4145 | 0.00521 | -0.1451 | 79.5585
-1 | 0.5337 | 0.00427 | -0.1483 | 124.9883
-0.5 | 0.5958 | 0.00362 | -0.1505 | 164.5856
0 | 0.6546 | 0.00359 | -0.1515 | 182.3398
0.5 | 0.7136 | 0.00362 | -0.1525 | 197.1271
1 | 0.771 | 0.0037 | -0.1531 | 208.3784
1.5 | 0.8262 | 0.00387 | -0.1532 | 213.4884
2 | 0.8778 | 0.00418 | -0.1527 | 210
2.5 | 0.926 | 0.00464 | -0.1514 | 199.569
3 | 0.9717 | 0.0051 | -0.1497 | 190.5294
3.5 | 1.0161 | 0.00559 | -0.1478 | 181.771
4 | 1.0575 | 0.00612 | -0.1452 | 172.7941
4.5 | 1.0966 | 0.00666 | -0.1422 | 164.6547
5 | 1.126 | 0.00722 | -0.1372 | 155.9557
5.5 | 1.1554 | 0.00787 | -0.1322 | 146.8107
6 | 1.1861 | 0.00852 | -0.1277 | 139.2136
6.5 | 1.2117 | 0.00938 | -0.1225 | 129.1791
7 | 1.241 | 0.0102 | -0.1181 | 121.6667
7.5 | 1.265 | 0.0113 | -0.1131 | 111.9469
8 | 1.2903 | 0.01247 | -0.1086 | 103.4723
8.5 | 1.3169 | 0.01371 | -0.1045 | 96.054
9 | 1.3449 | 0.01498 | -0.1009 | 89.7797
9.5 | 1.3718 | 0.01637 | -0.0973 | 83.7996
10 | 1.3991 | 0.01782 | -0.094 | 78.5129
10.5 | 1.4281 | 0.01924 | -0.091 | 74.2256
11 | 1.4561 | 0.02078 | -0.0881 | 70.0722
11.5 | 1.4827 | 0.02247 | -0.0851 | 65.9858
12 | 1.5023 | 0.02467 | -0.0815 | 60.8958
12.5 | 1.5276 | 0.02658 | -0.0787 | 57.4718
13 | 1.5545 | 0.02845 | -0.0763 | 54.6397
13.5 | 1.5809 | 0.03043 | -0.0741 | 51.952
14 | 1.6042 | 0.0327 | -0.0717 | 49.0581
14.5 | 1.6237 | 0.03539 | -0.0691 | 45.8802
15 | 1.6472 | 0.03786 | -0.0672 | 43.5077
15.5 | 1.6685 | 0.04059 | -0.0653 | 41.1062
16 | 1.6866 | 0.04373 | -0.0635 | 38.5685
16.5 | 1.7026 | 0.04722 | -0.0618 | 36.0568
17.5 | 1.726 | 0.05553 | -0.0591 | 31.0823
18 | 1.7318 | 0.06066 | -0.0581 | 28.5493
19 | 1.7229 | 0.07429 | -0.0576 | 23.1915
19.5 | 1.7177 | 0.08169 | -0.0584 | 21.0271
20 | 1.714 | 0.0892 | -0.0599 | 19.2152

## 69. Re 4M Mach 0.25 (1)
BIGFOIL.COM POLAR EXPORT
e662
EPPLER 662 |  |  |  | Cl Max: | 1.693 | at alpha= | 9.5 | deg
JavaFoil+Calcfoil stall+Eppler ext transition |  |  |  | L/D Max: | 205.288 | at alpha= | 4 | deg
Re: | 4000000 |  |  | Cd Min: | 0.0048 | at alpha= | -1 | deg
Mach: | 0.25 |  |  | Cl=0 at alpha= | -5.9274 | deg
|  |  |  | @ Cl=0.1, Cd= | 0.0089192
|  |  |  | @ Cl=0.4, Cd= | 0.0063774
|  |  |  | @ Cl=0.6, Cd= | 0.0048487
alpha (deg) | Cl | Cd | Cm | Cl/Cd
-17.5 | -0.069 | 0.13915 | -0.061 | -0.499
-17 | -0.154 | 0.13398 | -0.06 | -1.153
-16.5 | -0.214 | 0.12967 | -0.059 | -1.652
-16 | -0.262 | 0.1209 | -0.061 | -2.164
-15.5 | -0.302 | 0.11293 | -0.062 | -2.679
-15 | -0.338 | 0.10522 | -0.063 | -3.212
-14.5 | -0.368 | 0.09996 | -0.063 | -3.681
-14 | -0.392 | 0.09514 | -0.062 | -4.122
-13.5 | -0.41 | 0.09106 | -0.061 | -4.504
-13 | -0.422 | 0.0867 | -0.06 | -4.866
-12.5 | -0.426 | 0.08275 | -0.056 | -5.151
-12 | -0.421 | 0.07795 | -0.058 | -5.405
-11.5 | -0.409 | 0.07259 | -0.061 | -5.631
-11 | -0.392 | 0.0669 | -0.068 | -5.858
-10.5 | -0.371 | 0.06073 | -0.075 | -6.107
-10 | -0.4 | 0.0143 | -0.126 | -27.987
-9.5 | -0.371 | 0.0079 | -0.13 | -46.92
-9 | -0.33 | 0.00719 | -0.132 | -45.908
-8.5 | -0.284 | 0.008 | -0.133 | -35.532
-8 | -0.235 | 0.00746 | -0.135 | -31.468
-7.5 | -0.182 | 0.00708 | -0.136 | -25.67
-7 | -0.126 | 0.00808 | -0.138 | -15.594
-6.5 | -0.068 | 0.00766 | -0.139 | -8.906
-6 | -0.009 | 0.00731 | -0.14 | -1.179
-5.5 | 0.053 | 0.00924 | -0.144 | 5.753
-5 | 0.116 | 0.00881 | -0.145 | 13.151
-4.5 | 0.179 | 0.00843 | -0.146 | 21.252
-4 | 0.243 | 0.00812 | -0.147 | 29.926
-3.5 | 0.307 | 0.00736 | -0.148 | 41.714
-3 | 0.371 | 0.00677 | -0.149 | 54.769
-2.5 | 0.436 | 0.00589 | -0.15 | 74.015
-2 | 0.499 | 0.00528 | -0.151 | 94.44
-1.5 | 0.562 | 0.00492 | -0.152 | 114.228
-1 | 0.626 | 0.0048 | -0.153 | 130.392
-0.5 | 0.689 | 0.00498 | -0.154 | 138.433
0 | 0.752 | 0.00512 | -0.156 | 146.803
0.5 | 0.812 | 0.00548 | -0.157 | 148.114
1 | 0.874 | 0.00581 | -0.158 | 150.418
1.5 | 0.936 | 0.00621 | -0.159 | 150.894
2 | 0.998 | 0.00667 | -0.16 | 149.738
2.5 | 1.06 | 0.00705 | -0.161 | 150.44
3 | 1.122 | 0.00755 | -0.162 | 148.609
3.5 | 1.179 | 0.00576 | -0.162 | 204.686
4 | 1.238 | 0.00603 | -0.163 | 205.288
4.5 | 1.297 | 0.00935 | -0.164 | 138.721
5 | 1.355 | 0.01005 | -0.165 | 134.879
5.5 | 1.412 | 0.01077 | -0.166 | 131.166
6 | 1.467 | 0.01157 | -0.167 | 126.838
6.5 | 1.52 | 0.01247 | -0.167 | 121.9
7 | 1.568 | 0.01345 | -0.168 | 116.613
7.5 | 1.609 | 0.0145 | -0.169 | 110.976
8 | 1.643 | 0.01558 | -0.169 | 105.436
8.5 | 1.669 | 0.01679 | -0.17 | 99.4
9 | 1.686 | 0.01804 | -0.17 | 93.467
9.5 | 1.693 | 0.02016 | -0.17 | 84.003
10 | 1.693 | 0.02134 | -0.171 | 79.347
10.5 | 1.682 | 0.02261 | -0.171 | 74.382
11 | 1.655 | 0.02406 | -0.171 | 68.817
11.5 | 1.617 | 0.02556 | -0.172 | 63.256
12 | 1.565 | 0.02733 | -0.172 | 57.252
12.5 | 1.5 | 0.02919 | -0.172 | 51.385
13 | 1.424 | 0.03126 | -0.172 | 45.542
13.5 | 1.336 | 0.03364 | -0.173 | 39.713
14 | 1.238 | 0.03638 | -0.173 | 34.043
14.5 | 1.133 | 0.03954 | -0.172 | 28.655

## 70. Re 4M Mach 0.25 (2)
BIGFOIL.COM POLAR EXPORT
e662
EPPLER 662 |  |  |  | Cl Max: | 1.6846 | at alpha= | 17 | deg
XFOIL ncrit=9 |  |  |  | L/D Max: | 215.392 | at alpha= | 1.5 | deg
Re: | 4000000 |  |  | Cd Min: | 0.16999 | at alpha= | -20 | deg
Mach: | 0.25 |  |  | Cl=0 at alpha= | -5.5736 | deg
|  |  |  | @ Cl=0.1, Cd= | 0.0068568
|  |  |  | @ Cl=0.4, Cd= | 0.0054602
|  |  |  | @ Cl=0.6, Cd= | 0.003823
alpha (deg) | Cl | Cd | Cm | Cl/Cd
-20 | -0.1658 | 0.16999 | -0.078 | -0.97535
-19.5 | -0.1496 | 0.16541 | -0.0823 | -0.90442
-19 | -0.1339 | 0.16069 | -0.0866 | -0.83328
-18.5 | -0.1208 | 0.15479 | -0.0909 | -0.78041
-18 | -0.1067 | 0.14984 | -0.0952 | -0.71209
-17 | -0.15 | 0.15765 | -0.1179 | -0.95147
-16 | -0.133 | 0.14099 | -0.1244 | -0.94333
-15.5 | -0.1438 | 0.12817 | -0.1283 | -1.1219
-15 | -0.1139 | 0.12604 | -0.1308 | -0.90368
-14.5 | -0.4962 | 0.05259 | -0.1643 | -9.4353
-14 | -0.5714 | 0.03388 | -0.1785 | -16.8654
-13.5 | -0.6062 | 0.02725 | -0.1776 | -22.2459
-13 | -0.6225 | 0.02306 | -0.1734 | -26.9948
-12.5 | -0.6234 | 0.02016 | -0.1682 | -30.9226
-12 | -0.6101 | 0.01814 | -0.1631 | -33.6329
-11.5 | -0.5963 | 0.01669 | -0.1569 | -35.728
-11 | -0.5692 | 0.01501 | -0.1526 | -37.9214
-10.5 | -0.5351 | 0.01333 | -0.1492 | -40.1425
-10 | -0.488 | 0.0124 | -0.1474 | -39.3548
-9.5 | -0.4358 | 0.01178 | -0.1462 | -36.9949
-9 | -0.385 | 0.01099 | -0.145 | -35.0318
-8.5 | -0.3305 | 0.01048 | -0.1443 | -31.5363
-8 | -0.2753 | 0.00998 | -0.1438 | -27.5852
-7.5 | -0.2236 | 0.00903 | -0.143 | -24.7619
-7 | -0.1666 | 0.00856 | -0.1429 | -19.4626
-6.5 | -0.1089 | 0.00814 | -0.143 | -13.3784
-6 | -0.0504 | 0.00781 | -0.1433 | -6.4533
-5.5 | 0.0087 | 0.00752 | -0.1437 | 1.1569
-5 | 0.0664 | 0.00701 | -0.1439 | 9.4722
-4.5 | 0.1256 | 0.00674 | -0.1445 | 18.635
-4 | 0.1853 | 0.00656 | -0.1451 | 28.247
-3.5 | 0.2454 | 0.00631 | -0.1459 | 38.8906
-3 | 0.3057 | 0.00605 | -0.1468 | 50.5289
-2.5 | 0.3657 | 0.00566 | -0.1478 | 64.6113
-2 | 0.4258 | 0.00531 | -0.1489 | 80.1883
-1.5 | 0.4865 | 0.0049 | -0.1502 | 99.2857
-1 | 0.5493 | 0.00436 | -0.1521 | 125.9862
-0.5 | 0.6135 | 0.00368 | -0.1545 | 166.712
0 | 0.6747 | 0.00363 | -0.1556 | 185.8678
0.5 | 0.7351 | 0.00368 | -0.1564 | 199.7554
1 | 0.7941 | 0.00377 | -0.157 | 210.6366
1.5 | 0.8508 | 0.00395 | -0.157 | 215.3924
2 | 0.9032 | 0.00428 | -0.1562 | 211.028
2.5 | 0.9517 | 0.00475 | -0.1545 | 200.3579
3 | 0.997 | 0.00523 | -0.1523 | 190.631
3.5 | 1.0395 | 0.00576 | -0.1495 | 180.4688
4 | 1.0787 | 0.00631 | -0.146 | 170.9509
4.5 | 1.1099 | 0.00683 | -0.1407 | 162.5037
5 | 1.1384 | 0.00752 | -0.1351 | 151.383
5.5 | 1.1682 | 0.00824 | -0.1299 | 141.7718
6 | 1.1986 | 0.00898 | -0.1251 | 133.4744
6.5 | 1.2227 | 0.01 | -0.1193 | 122.27
7 | 1.2496 | 0.01107 | -0.1143 | 112.8817
7.5 | 1.2754 | 0.01233 | -0.1094 | 103.4388
8 | 1.3027 | 0.01366 | -0.105 | 95.366
8.5 | 1.3269 | 0.01524 | -0.1004 | 87.0669
9 | 1.357 | 0.01664 | -0.0968 | 81.5505
9.5 | 1.3823 | 0.01836 | -0.0928 | 75.2887
10 | 1.4105 | 0.02 | -0.0892 | 70.525
10.5 | 1.4375 | 0.0218 | -0.0857 | 65.9404
11 | 1.4665 | 0.02356 | -0.0826 | 62.2453
11.5 | 1.4852 | 0.02607 | -0.0785 | 56.9697
12 | 1.5099 | 0.02831 | -0.0753 | 53.3345
12.5 | 1.5368 | 0.03052 | -0.0725 | 50.3539
13 | 1.5639 | 0.0328 | -0.0699 | 47.6799
13.5 | 1.5872 | 0.03548 | -0.0672 | 44.7351
14 | 1.607 | 0.03858 | -0.0644 | 41.6537
14.5 | 1.6281 | 0.04172 | -0.0621 | 39.0244
15 | 1.6464 | 0.04529 | -0.0599 | 36.3524
15.5 | 1.6623 | 0.04926 | -0.0579 | 33.7454
16 | 1.6733 | 0.05391 | -0.0562 | 31.0388
16.5 | 1.681 | 0.05919 | -0.0548 | 28.4001
17 | 1.6846 | 0.06517 | -0.054 | 25.8493
17.5 | 1.6821 | 0.07226 | -0.0538 | 23.2784
18 | 1.6688 | 0.08111 | -0.0547 | 20.5745
18.5 | 1.6452 | 0.09196 | -0.0569 | 17.8904
19 | 1.628 | 0.10239 | -0.06 | 15.9
19.5 | 1.6091 | 0.11347 | -0.0642 | 14.1808
20 | 1.5867 | 0.12539 | -0.0696 | 12.6541

## 71. Re 4M Mach 0.50 (1)
BIGFOIL.COM POLAR EXPORT
e662
EPPLER 662 |  |  |  | Cl Max: | 1.706 | at alpha= | 7.5 | deg
JavaFoil+Calcfoil stall+Eppler ext transition |  |  |  | L/D Max: | 200.637 | at alpha= | 2.5 | deg
Re: | 4000000 |  |  | Cd Min: | 0.00529 | at alpha= | 1.5 | deg
Mach: | 0.5 |  |  | Cl=0 at alpha= | -5.9318 | deg
|  |  |  | @ Cl=0.1, Cd= | 0.0068913
|  |  |  | @ Cl=0.4, Cd= | 0.0063475
|  |  |  | @ Cl=0.6, Cd= | 0.0056342
alpha (deg) | Cl | Cd | Cm | Cl/Cd
-20 | -0.803 | 0.16214 | -0.073 | -4.95
-19.5 | -0.774 | 0.15789 | -0.073 | -4.904
-19 | -0.747 | 0.15683 | -0.075 | -4.765
-18.5 | -0.719 | 0.14926 | -0.075 | -4.815
-18 | -0.689 | 0.1433 | -0.075 | -4.81
-17.5 | -0.659 | 0.13959 | -0.072 | -4.721
-17 | -0.63 | 0.13608 | -0.072 | -4.631
-16.5 | -0.602 | 0.13059 | -0.072 | -4.607
-16 | -0.573 | 0.12624 | -0.072 | -4.54
-15.5 | -0.545 | 0.11963 | -0.072 | -4.554
-15 | -0.516 | 0.11502 | -0.072 | -4.489
-14.5 | -0.488 | 0.11371 | -0.074 | -4.296
-14 | -0.46 | 0.10668 | -0.074 | -4.309
-13.5 | -0.43 | 0.10219 | -0.071 | -4.21
-13 | -0.401 | 0.09788 | -0.069 | -4.099
-12.5 | -0.373 | 0.09411 | -0.069 | -3.962
-12 | -0.344 | 0.09111 | -0.069 | -3.781
-11.5 | -0.316 | 0.08869 | -0.07 | -3.564
-11 | -0.288 | 0.08605 | -0.07 | -3.344
-10.5 | -0.259 | 0.07976 | -0.069 | -3.248
-10 | -0.231 | 0.07005 | -0.071 | -3.295
-9.5 | -0.203 | 0.063 | -0.073 | -3.216
-9 | -0.174 | 0.05727 | -0.076 | -3.046
-8.5 | -0.148 | 0.04743 | -0.096 | -3.128
-8 | -0.14 | 0.01114 | -0.148 | -12.599
-7.5 | -0.128 | 0.04562 | -0.084 | -2.812
-7 | -0.123 | 0.01002 | -0.151 | -12.23
-6.5 | -0.071 | 0.00739 | -0.154 | -9.553
-6 | -0.009 | 0.00693 | -0.155 | -1.321
-5.5 | 0.057 | 0.0071 | -0.157 | 7.99
-5 | 0.125 | 0.00677 | -0.158 | 18.474
-4.5 | 0.195 | 0.00651 | -0.16 | 29.927
-4 | 0.266 | 0.00727 | -0.161 | 36.539
-3.5 | 0.337 | 0.00696 | -0.163 | 48.382
-3 | 0.409 | 0.00626 | -0.164 | 65.317
-2.5 | 0.487 | 0.00677 | -0.168 | 71.988
-2 | 0.558 | 0.00593 | -0.169 | 94.154
-1.5 | 0.629 | 0.00543 | -0.17 | 115.872
-1 | 0.699 | 0.0053 | -0.172 | 131.918
-0.5 | 0.77 | 0.00549 | -0.173 | 140.401
0 | 0.841 | 0.00583 | -0.174 | 144.215
0.5 | 0.906 | 0.00628 | -0.175 | 144.373
1 | 0.976 | 0.00666 | -0.176 | 146.637
1.5 | 1.042 | 0.00529 | -0.177 | 197.19
2 | 1.11 | 0.00556 | -0.178 | 199.566
2.5 | 1.178 | 0.00587 | -0.179 | 200.637
3 | 1.244 | 0.00909 | -0.18 | 136.966
3.5 | 1.311 | 0.00984 | -0.181 | 133.157
4 | 1.375 | 0.01064 | -0.182 | 129.267
4.5 | 1.439 | 0.01157 | -0.183 | 124.357
5 | 1.5 | 0.01258 | -0.184 | 119.315
5.5 | 1.559 | 0.01372 | -0.184 | 113.613
6 | 1.611 | 0.01507 | -0.185 | 106.891
6.5 | 1.659 | 0.0166 | -0.185 | 99.913
7 | 1.695 | 0.01833 | -0.186 | 92.487
7.5 | 1.706 | 0.02024 | -0.186 | 84.317
8 | 1.685 | 0.02241 | -0.186 | 75.179
8.5 | 1.595 | 0.02601 | -0.186 | 61.324
9 | 0.988 | 0.02901 | -0.187 | 34.056
9.5 | 1.015 | 0.03313 | -0.186 | 30.627
10 | 1.041 | 0.03531 | -0.186 | 29.491
10.5 | 1.063 | 0.04138 | -0.185 | 25.685
11 | 0.927 | 0.08591 | -0.091 | 10.787
11.5 | 1.07 | 0.05708 | -0.174 | 18.737
12 | 1.012 | 0.09136 | -0.138 | 11.074
12.5 | 1.012 | 0.10019 | -0.11 | 10.096

## 72. Re 4M Mach 0.50 (2)
BIGFOIL.COM POLAR EXPORT
e662
EPPLER 662 |  |  |  | Cl Max: | 1.5814 | at alpha= | 13 | deg
XFOIL ncrit=9 |  |  |  | L/D Max: | 220.148 | at alpha= | 1 | deg
Re: | 4000000 |  |  | Cd Min: | 0.21378 | at alpha= | -20 | deg
Mach: | 0.5 |  |  | Cl=0 at alpha= | -5.5276 | deg
|  |  |  | @ Cl=0.1, Cd= | 0.0078086
|  |  |  | @ Cl=0.4, Cd= | 0.0061917
|  |  |  | @ Cl=0.6, Cd= | 0.0049046
alpha (deg) | Cl | Cd | Cm | Cl/Cd
-20 | -0.2462 | 0.21378 | -0.1061 | -1.1517
-19.5 | -0.224 | 0.20714 | -0.1104 | -1.0814
-19 | -0.2024 | 0.20023 | -0.1146 | -1.0108
-18.5 | -0.181 | 0.19262 | -0.1186 | -0.93967
-18 | -0.1611 | 0.18479 | -0.1226 | -0.8718
-17.5 | -0.1411 | 0.17754 | -0.1264 | -0.79475
-17 | -0.1212 | 0.17036 | -0.1302 | -0.71143
-16.5 | -0.1027 | 0.16337 | -0.1338 | -0.62863
-16 | -0.0838 | 0.15628 | -0.1374 | -0.53622
-15.5 | -0.0654 | 0.1492 | -0.141 | -0.43834
-15 | -0.0525 | 0.14074 | -0.1444 | -0.37303
-14.5 | -0.0384 | 0.13288 | -0.1479 | -0.28898
-14 | -0.0222 | 0.12589 | -0.1514 | -0.17634
-13.5 | -0.0069 | 0.11891 | -0.1548 | -0.058027
-13 | 0.0076 | 0.11199 | -0.1581 | 0.067863
-12.5 | 0.0203 | 0.10492 | -0.1613 | 0.19348
-12 | 0.0268 | 0.09683 | -0.1647 | 0.27677
-11.5 | 0.0299 | 0.08844 | -0.1683 | 0.33808
-11 | 0.034 | 0.08073 | -0.1721 | 0.42116
-10.5 | 0.0368 | 0.07314 | -0.1758 | 0.50314
-10 | 0.0264 | 0.06396 | -0.1805 | 0.41276
-9.5 | 0.0146 | 0.0548 | -0.1857 | 0.26642
-9 | -0.012 | 0.04127 | -0.197 | -0.29077
-8.5 | -0.0428 | 0.03275 | -0.1998 | -1.3069
-8 | -0.0829 | 0.02626 | -0.195 | -3.1569
-7.5 | -0.1278 | 0.02086 | -0.1843 | -6.1266
-7 | -0.1438 | 0.01485 | -0.1754 | -9.6835
-6.5 | -0.1101 | 0.01158 | -0.1703 | -9.5078
-6 | -0.0565 | 0.00987 | -0.1671 | -5.7244
-5.5 | 0.0033 | 0.00878 | -0.1649 | 0.37585
-5 | 0.0678 | 0.00814 | -0.1637 | 8.3292
-4.5 | 0.1329 | 0.00747 | -0.163 | 17.7912
-4 | 0.2006 | 0.00703 | -0.1628 | 28.5349
-3.5 | 0.2691 | 0.00671 | -0.163 | 40.1043
-3 | 0.3379 | 0.00642 | -0.1635 | 52.6324
-2.5 | 0.4059 | 0.00617 | -0.164 | 65.7861
-2 | 0.4745 | 0.00575 | -0.165 | 82.5217
-1.5 | 0.5443 | 0.00533 | -0.1664 | 102.1201
-1 | 0.615 | 0.00479 | -0.1683 | 128.3925
-0.5 | 0.69 | 0.00402 | -0.1714 | 171.6418
0 | 0.7614 | 0.00385 | -0.173 | 197.7662
0.5 | 0.8298 | 0.00391 | -0.1736 | 212.2251
1 | 0.8938 | 0.00406 | -0.1733 | 220.1478
1.5 | 0.9526 | 0.00436 | -0.1718 | 218.4862
3.5 | 1.1002 | 0.00672 | -0.1479 | 163.7202
4 | 1.1253 | 0.00767 | -0.14 | 146.7145
4.5 | 1.1526 | 0.00874 | -0.133 | 131.8764
5 | 1.1772 | 0.01015 | -0.1259 | 115.9803
5.5 | 1.205 | 0.01169 | -0.1197 | 103.0796
6 | 1.2332 | 0.01337 | -0.1139 | 92.2364
6.5 | 1.2651 | 0.01499 | -0.1086 | 84.3963
7 | 1.2976 | 0.01669 | -0.1036 | 77.7472
7.5 | 1.3242 | 0.01875 | -0.0979 | 70.624
8 | 1.3565 | 0.02071 | -0.0931 | 65.4998
8.5 | 1.3857 | 0.02297 | -0.0881 | 60.3265
9 | 1.415 | 0.0254 | -0.0832 | 55.7087
9.5 | 1.4437 | 0.02805 | -0.0785 | 51.4688
10 | 1.4702 | 0.03104 | -0.0739 | 47.3647
10.5 | 1.4938 | 0.03445 | -0.0693 | 43.3614
11 | 1.5086 | 0.03874 | -0.0646 | 38.9417
11.5 | 1.5352 | 0.04255 | -0.0609 | 36.0799
12 | 1.5589 | 0.04686 | -0.0573 | 33.2672
12.5 | 1.5746 | 0.05219 | -0.054 | 30.1705
13 | 1.5814 | 0.05874 | -0.0511 | 26.922
13.5 | 1.5731 | 0.06725 | -0.0494 | 23.3918
14 | 1.5498 | 0.078 | -0.0496 | 19.8692
14.5 | 1.519 | 0.09036 | -0.052 | 16.8105
15 | 1.4845 | 0.10394 | -0.0565 | 14.2823
15.5 | 1.45 | 0.11822 | -0.0629 | 12.2653
16 | 1.4165 | 0.13294 | -0.0708 | 10.6552
16.5 | 1.3865 | 0.14769 | -0.0798 | 9.3879
17 | 1.3596 | 0.16241 | -0.0895 | 8.3714
17.5 | 1.3349 | 0.17722 | -0.0997 | 7.5324
18 | 1.3141 | 0.19192 | -0.11 | 6.8471

## 73. Re 5M Mach 0.00 (1)
BIGFOIL.COM POLAR EXPORT
e662
EPPLER 662 |  |  |  | Cl Max: | 1.713 | at alpha= | 10.5 | deg
JavaFoil+Calcfoil stall+Eppler ext transition |  |  |  | L/D Max: | 205.95 | at alpha= | 4.5 | deg
Re: | 5000000 |  |  | Cd Min: | 0.00501 | at alpha= | -1 | deg
Mach: | 0 |  |  | Cl=0 at alpha= | -5.9262 | deg
|  |  |  | @ Cl=0.1, Cd= | 0.008282
|  |  |  | @ Cl=0.4, Cd= | 0.0062251
|  |  |  | @ Cl=0.6, Cd= | 0.0050297
alpha (deg) | Cl | Cd | Cm | Cl/Cd
-20 | -0.434 | 0.16151 | -0.057 | -2.69
-19.5 | -0.448 | 0.15442 | -0.058 | -2.903
-19 | -0.462 | 0.1482 | -0.058 | -3.114
-18.5 | -0.474 | 0.14114 | -0.058 | -3.362
-18 | -0.487 | 0.13451 | -0.059 | -3.618
-17.5 | -0.498 | 0.12821 | -0.059 | -3.88
-17 | -0.508 | 0.12214 | -0.06 | -4.155
-16.5 | -0.515 | 0.11757 | -0.059 | -4.382
-16 | -0.521 | 0.11257 | -0.058 | -4.631
-15.5 | -0.525 | 0.10741 | -0.057 | -4.889
-15 | -0.528 | 0.10079 | -0.061 | -5.237
-14.5 | -0.527 | 0.09519 | -0.062 | -5.538
-14 | -0.524 | 0.08873 | -0.065 | -5.907
-13.5 | -0.518 | 0.08263 | -0.069 | -6.266
-13 | -0.508 | 0.07657 | -0.072 | -6.637
-12.5 | -0.496 | 0.06948 | -0.077 | -7.139
-12 | -0.484 | 0.05738 | -0.087 | -8.426
-11.5 | -0.522 | 0.01462 | -0.119 | -35.706
-11 | -0.494 | 0.01223 | -0.122 | -40.405
-10.5 | -0.46 | 0.00792 | -0.124 | -58.029
-10 | -0.421 | 0.00733 | -0.125 | -57.401
-9.5 | -0.378 | 0.00817 | -0.127 | -46.334
-9 | -0.333 | 0.00764 | -0.128 | -43.524
-8.5 | -0.284 | 0.0072 | -0.13 | -39.453
-8 | -0.233 | 0.00819 | -0.131 | -28.442
-7.5 | -0.18 | 0.00781 | -0.133 | -22.999
-7 | -0.124 | 0.00742 | -0.134 | -16.716
-6.5 | -0.068 | 0.00895 | -0.137 | -7.567
-6 | -0.009 | 0.00856 | -0.138 | -0.993
-5.5 | 0.052 | 0.00857 | -0.139 | 6.026
-5 | 0.112 | 0.00821 | -0.14 | 13.696
-4.5 | 0.174 | 0.00791 | -0.141 | 21.976
-4 | 0.235 | 0.00763 | -0.142 | 30.848
-3.5 | 0.297 | 0.00697 | -0.143 | 42.687
-3 | 0.359 | 0.00657 | -0.144 | 54.643
-2.5 | 0.422 | 0.00604 | -0.145 | 69.895
-2 | 0.483 | 0.00555 | -0.146 | 87.119
-1.5 | 0.545 | 0.00521 | -0.148 | 104.509
-1 | 0.606 | 0.00501 | -0.149 | 120.9
-0.5 | 0.667 | 0.0051 | -0.15 | 130.707
0 | 0.728 | 0.00535 | -0.151 | 136.003
0.5 | 0.786 | 0.00558 | -0.152 | 140.961
1 | 0.847 | 0.0059 | -0.153 | 143.546
1.5 | 0.907 | 0.00621 | -0.154 | 146.18
2 | 0.967 | 0.00651 | -0.155 | 148.478
2.5 | 1.027 | 0.00691 | -0.156 | 148.694
3 | 1.087 | 0.00732 | -0.157 | 148.52
3.5 | 1.144 | 0.0063 | -0.157 | 181.645
4 | 1.201 | 0.00586 | -0.158 | 205.076
4.5 | 1.258 | 0.00611 | -0.159 | 205.95
5 | 1.315 | 0.00949 | -0.16 | 138.586
5.5 | 1.371 | 0.01012 | -0.161 | 135.4
6 | 1.425 | 0.01081 | -0.161 | 131.795
6.5 | 1.478 | 0.01157 | -0.162 | 127.776
7 | 1.527 | 0.01232 | -0.163 | 123.942
7.5 | 1.57 | 0.01316 | -0.164 | 119.255
8 | 1.608 | 0.01404 | -0.164 | 114.526
8.5 | 1.642 | 0.01497 | -0.165 | 109.742
9 | 1.67 | 0.01598 | -0.166 | 104.548
9.5 | 1.692 | 0.01681 | -0.166 | 100.638
10 | 1.705 | 0.01855 | -0.167 | 91.925
10.5 | 1.713 | 0.0195 | -0.167 | 87.821
11 | 1.711 | 0.02053 | -0.167 | 83.346
11.5 | 1.703 | 0.02163 | -0.168 | 78.732
12 | 1.687 | 0.02283 | -0.168 | 73.913
12.5 | 1.665 | 0.02411 | -0.168 | 69.074
13 | 1.637 | 0.02551 | -0.168 | 64.151
13.5 | 1.602 | 0.02707 | -0.169 | 59.175
14 | 1.562 | 0.02863 | -0.169 | 54.564
14.5 | 1.518 | 0.03044 | -0.169 | 49.872
15 | 1.471 | 0.0322 | -0.169 | 45.678
15.5 | 1.42 | 0.03445 | -0.169 | 41.213

## 74. Re 5M Mach 0.00 (2)
BIGFOIL.COM POLAR EXPORT
e662
EPPLER 662 |  |  |  | Cl Max: | 1.781 | at alpha= | 20 | deg
XFOIL ncrit=9 |  |  |  | L/D Max: | 215.042 | at alpha= | 1 | deg
Re: | 5000000 |  |  | Cd Min: | 0.07684 | at alpha= | 20 | deg
Mach: | 0 |  |  | Cl=0 at alpha= | -5.5984 | deg
|  |  |  | @ Cl=0.1, Cd= | 0.006379
|  |  |  | @ Cl=0.4, Cd= | 0.0050955
|  |  |  | @ Cl=0.6, Cd= | 0.0036477
alpha (deg) | Cl | Cd | Cm | Cl/Cd
-20 | -0.8201 | 0.07326 | -0.1421 | -11.1944
-19.5 | -0.9468 | 0.04668 | -0.1596 | -20.2828
-18.5 | -1.001 | 0.03036 | -0.1669 | -32.971
-18 | -1.0026 | 0.02664 | -0.1659 | -37.6351
-17.5 | -1.0005 | 0.02367 | -0.1637 | -42.2687
-17 | -0.9837 | 0.0218 | -0.1616 | -45.1239
-16.5 | -0.9632 | 0.02018 | -0.1593 | -47.7304
-16 | -0.9407 | 0.01875 | -0.1568 | -50.1707
-15.5 | -0.9152 | 0.01754 | -0.1542 | -52.1779
-15 | -0.8869 | 0.01654 | -0.1516 | -53.6215
-14.5 | -0.859 | 0.01559 | -0.1486 | -55.0994
-14 | -0.8349 | 0.01467 | -0.1447 | -56.9121
-13.5 | -0.8061 | 0.01401 | -0.1411 | -57.5375
-13 | -0.7651 | 0.01337 | -0.1395 | -57.2251
-12.5 | -0.7219 | 0.01273 | -0.1383 | -56.7086
-12 | -0.6748 | 0.01226 | -0.1376 | -55.0408
-11.5 | -0.6329 | 0.01125 | -0.1361 | -56.2578
-11 | -0.584 | 0.01073 | -0.1357 | -54.4268
-10.5 | -0.5328 | 0.01034 | -0.1355 | -51.528
-10 | -0.4817 | 0.0099 | -0.1353 | -48.6566
-9.5 | -0.4292 | 0.00955 | -0.1354 | -44.9424
-9 | -0.3764 | 0.00916 | -0.1354 | -41.0917
-8.5 | -0.322 | 0.00883 | -0.1358 | -36.4666
-8 | -0.2671 | 0.00851 | -0.1362 | -31.3866
-7.5 | -0.2143 | 0.00788 | -0.1362 | -27.1954
-7 | -0.1586 | 0.00756 | -0.1368 | -20.9788
-6.5 | -0.1023 | 0.00729 | -0.1374 | -14.0329
-6 | -0.0457 | 0.00703 | -0.138 | -6.5007
-5.5 | 0.0112 | 0.00681 | -0.1387 | 1.6446
-5 | 0.0673 | 0.00651 | -0.1393 | 10.3379
-4.5 | 0.1247 | 0.00628 | -0.1401 | 19.8567
-4 | 0.1827 | 0.00607 | -0.141 | 30.0988
-3.5 | 0.2409 | 0.00587 | -0.1419 | 41.0392
-3 | 0.2989 | 0.00559 | -0.1429 | 53.4705
-2.5 | 0.3566 | 0.00532 | -0.1438 | 67.0301
-2 | 0.4146 | 0.00502 | -0.1449 | 82.5896
-1 | 0.5335 | 0.00424 | -0.1479 | 125.8255
-0.5 | 0.5939 | 0.00368 | -0.1499 | 161.3859
0 | 0.6543 | 0.00336 | -0.1515 | 194.7321
0.5 | 0.7121 | 0.00342 | -0.1523 | 208.2164
1 | 0.7677 | 0.00357 | -0.1526 | 215.042
1.5 | 0.8208 | 0.00383 | -0.1524 | 214.3081
2 | 0.8705 | 0.00423 | -0.1516 | 205.792
2.5 | 0.9179 | 0.00468 | -0.1503 | 196.1325
3 | 0.9639 | 0.00516 | -0.1487 | 186.8023
3.5 | 1.0087 | 0.00563 | -0.1469 | 179.1652
4 | 1.0509 | 0.00612 | -0.1447 | 171.7157
4.5 | 1.0902 | 0.00666 | -0.1418 | 163.6937
5 | 1.1243 | 0.00713 | -0.1378 | 157.6858
5.5 | 1.1546 | 0.00772 | -0.1331 | 149.5596
6 | 1.1832 | 0.00842 | -0.1283 | 140.5226
6.5 | 1.2131 | 0.00915 | -0.1239 | 132.5792
7 | 1.2406 | 0.01 | -0.1192 | 124.06
7.5 | 1.2677 | 0.01095 | -0.1147 | 115.7717
8 | 1.294 | 0.01203 | -0.1103 | 107.5644
8.5 | 1.323 | 0.01308 | -0.1067 | 101.1468
9 | 1.3503 | 0.01431 | -0.1029 | 94.3606
9.5 | 1.3804 | 0.01549 | -0.0998 | 89.1156
10 | 1.4079 | 0.01686 | -0.0964 | 83.5053
10.5 | 1.4377 | 0.01816 | -0.0936 | 79.1685
11 | 1.4668 | 0.01954 | -0.0908 | 75.0665
11.5 | 1.4915 | 0.02125 | -0.0876 | 70.1882
12 | 1.5147 | 0.02313 | -0.0843 | 65.4864
12.5 | 1.542 | 0.0248 | -0.0818 | 62.1774
13 | 1.5697 | 0.0265 | -0.0795 | 59.234
13.5 | 1.5955 | 0.02839 | -0.0771 | 56.1994
14 | 1.6201 | 0.03044 | -0.0748 | 53.2227
14.5 | 1.6446 | 0.03255 | -0.0726 | 50.5253
15 | 1.6685 | 0.03479 | -0.0706 | 47.9592
15.5 | 1.6912 | 0.03722 | -0.0687 | 45.4379
16 | 1.7103 | 0.04004 | -0.0667 | 42.7148
16.5 | 1.7263 | 0.04326 | -0.0648 | 39.9052
17 | 1.7419 | 0.04667 | -0.0631 | 37.3238
17.5 | 1.7525 | 0.05072 | -0.0615 | 34.5524
18 | 1.7579 | 0.05556 | -0.0601 | 31.6397
18.5 | 1.7686 | 0.05999 | -0.0594 | 29.4816
19 | 1.7759 | 0.06498 | -0.0589 | 27.3299
19.5 | 1.7789 | 0.07075 | -0.0589 | 25.1435
20 | 1.781 | 0.07684 | -0.0593 | 23.178

## 75. Re 5M Mach 0.10 (1)
BIGFOIL.COM POLAR EXPORT
e662
EPPLER 662 |  |  |  | Cl Max: | 1.711 | at alpha= | 10.5 | deg
JavaFoil+Calcfoil stall+Eppler ext transition |  |  |  | L/D Max: | 205.432 | at alpha= | 4.5 | deg
Re: | 5000000 |  |  | Cd Min: | 0.00503 | at alpha= | -1 | deg
Mach: | 0.1 |  |  | Cl=0 at alpha= | -5.9262 | deg
|  |  |  | @ Cl=0.1, Cd= | 0.0083453
|  |  |  | @ Cl=0.4, Cd= | 0.0062619
|  |  |  | @ Cl=0.6, Cd= | 0.0050576
alpha (deg) | Cl | Cd | Cm | Cl/Cd
-19.5 | -0.403 | 0.15618 | -0.058 | -2.58
-19 | -0.419 | 0.15 | -0.058 | -2.791
-18.5 | -0.434 | 0.14328 | -0.058 | -3.031
-18 | -0.449 | 0.13611 | -0.059 | -3.301
-17.5 | -0.463 | 0.12928 | -0.06 | -3.585
-17 | -0.477 | 0.12195 | -0.061 | -3.908
-16.5 | -0.487 | 0.11773 | -0.06 | -4.14
-16 | -0.497 | 0.11262 | -0.06 | -4.411
-15.5 | -0.503 | 0.10761 | -0.058 | -4.679
-15 | -0.508 | 0.10263 | -0.058 | -4.95
-14.5 | -0.51 | 0.09702 | -0.059 | -5.257
-14 | -0.51 | 0.09099 | -0.063 | -5.601
-13.5 | -0.506 | 0.08478 | -0.066 | -5.964
-13 | -0.498 | 0.07916 | -0.069 | -6.289
-12.5 | -0.487 | 0.07285 | -0.073 | -6.683
-12 | -0.472 | 0.06429 | -0.081 | -7.342
-11.5 | -0.473 | 0.03819 | -0.102 | -12.391
-11 | -0.49 | 0.01274 | -0.122 | -38.477
-10.5 | -0.458 | 0.00811 | -0.124 | -56.436
-10 | -0.42 | 0.00746 | -0.126 | -56.295
-9.5 | -0.378 | 0.00826 | -0.127 | -45.74
-9 | -0.333 | 0.00772 | -0.129 | -43.11
-8.5 | -0.284 | 0.00726 | -0.13 | -39.177
-8 | -0.233 | 0.00828 | -0.132 | -28.185
-7.5 | -0.18 | 0.00786 | -0.133 | -22.889
-7 | -0.124 | 0.00747 | -0.135 | -16.663
-6.5 | -0.068 | 0.009 | -0.138 | -7.555
-6 | -0.009 | 0.00861 | -0.139 | -0.992
-5.5 | 0.052 | 0.00866 | -0.14 | 5.989
-5 | 0.113 | 0.00826 | -0.141 | 13.682
-4.5 | 0.175 | 0.00794 | -0.142 | 22.006
-4 | 0.237 | 0.00772 | -0.143 | 30.654
-3.5 | 0.299 | 0.00702 | -0.144 | 42.57
-3 | 0.361 | 0.00659 | -0.145 | 54.817
-2.5 | 0.424 | 0.00606 | -0.146 | 69.973
-2 | 0.486 | 0.00559 | -0.147 | 86.927
-1.5 | 0.547 | 0.00522 | -0.148 | 104.872
-1 | 0.609 | 0.00503 | -0.149 | 120.975
-0.5 | 0.67 | 0.00512 | -0.15 | 130.848
0 | 0.732 | 0.00538 | -0.151 | 135.975
0.5 | 0.79 | 0.00562 | -0.152 | 140.62
1 | 0.851 | 0.00591 | -0.153 | 144.013
1.5 | 0.912 | 0.00625 | -0.154 | 145.837
2 | 0.972 | 0.00655 | -0.155 | 148.337
2.5 | 1.032 | 0.00693 | -0.156 | 148.954
3 | 1.092 | 0.0074 | -0.157 | 147.657
3.5 | 1.149 | 0.00635 | -0.158 | 181.114
4 | 1.207 | 0.00589 | -0.159 | 205.053
4.5 | 1.264 | 0.00616 | -0.16 | 205.432
5 | 1.321 | 0.00958 | -0.161 | 137.954
5.5 | 1.377 | 0.0102 | -0.161 | 135.008
6 | 1.432 | 0.01092 | -0.162 | 131.093
6.5 | 1.485 | 0.01172 | -0.163 | 126.716
7 | 1.534 | 0.01247 | -0.164 | 122.954
7.5 | 1.576 | 0.01331 | -0.165 | 118.414
8 | 1.614 | 0.0142 | -0.165 | 113.66
8.5 | 1.648 | 0.01515 | -0.166 | 108.773
9 | 1.674 | 0.01618 | -0.167 | 103.479
9.5 | 1.694 | 0.01704 | -0.167 | 99.402
10 | 1.705 | 0.01882 | -0.167 | 90.625
10.5 | 1.711 | 0.01981 | -0.168 | 86.366
11 | 1.706 | 0.02089 | -0.168 | 81.68
11.5 | 1.695 | 0.02201 | -0.168 | 76.996
12 | 1.675 | 0.02328 | -0.169 | 71.94
12.5 | 1.648 | 0.02458 | -0.169 | 67.064
13 | 1.614 | 0.02609 | -0.169 | 61.881
13.5 | 1.574 | 0.0277 | -0.169 | 56.83
14 | 1.529 | 0.02947 | -0.17 | 51.867
14.5 | 1.479 | 0.03118 | -0.17 | 47.446
15 | 1.425 | 0.03321 | -0.17 | 42.906
15.5 | 1.368 | 0.03544 | -0.17 | 38.596

## 76. Re 5M Mach 0.10 (2)
BIGFOIL.COM POLAR EXPORT
e662
EPPLER 662 |  |  |  | Cl Max: | 1.768 | at alpha= | 19.5 | deg
XFOIL ncrit=9 |  |  |  | L/D Max: | 215.642 | at alpha= | 1 | deg
Re: | 5000000 |  |  | Cd Min: | 0.08163 | at alpha= | 20 | deg
Mach: | 0.1 |  |  | Cl=0 at alpha= | -5.5935 | deg
|  |  |  | @ Cl=0.1, Cd= | 0.006404
|  |  |  | @ Cl=0.4, Cd= | 0.005119
|  |  |  | @ Cl=0.6, Cd= | 0.0036752
alpha (deg) | Cl | Cd | Cm | Cl/Cd
-18.5 | -0.9067 | 0.04136 | -0.166 | -21.9221
-18 | -0.9285 | 0.03369 | -0.1696 | -27.5601
-17.5 | -0.959 | 0.02737 | -0.1692 | -35.0384
-17 | -0.9581 | 0.0242 | -0.167 | -39.5909
-16.5 | -0.9465 | 0.02189 | -0.1645 | -43.2389
-16 | -0.9282 | 0.02011 | -0.1618 | -46.1561
-15.5 | -0.9067 | 0.01859 | -0.1589 | -48.7735
-15 | -0.8785 | 0.0175 | -0.1563 | -50.2
-14.5 | -0.8518 | 0.01639 | -0.1532 | -51.9707
-14 | -0.8268 | 0.01533 | -0.1495 | -53.9335
-13.5 | -0.804 | 0.0145 | -0.1448 | -55.4483
-13 | -0.7667 | 0.01378 | -0.1425 | -55.6386
-12.5 | -0.7247 | 0.01306 | -0.1408 | -55.49
-12 | -0.6782 | 0.01253 | -0.1398 | -54.1261
-11.5 | -0.6344 | 0.01169 | -0.1385 | -54.2686
-11 | -0.5879 | 0.01093 | -0.1375 | -53.7877
-10.5 | -0.5366 | 0.01051 | -0.1371 | -51.0561
-10 | -0.4852 | 0.01005 | -0.1368 | -48.2786
-9.5 | -0.4323 | 0.00969 | -0.1367 | -44.613
-9 | -0.3793 | 0.00926 | -0.1367 | -40.9611
-8.5 | -0.3245 | 0.00891 | -0.1369 | -36.4198
-8 | -0.2693 | 0.00857 | -0.1372 | -31.4236
-7.5 | -0.2161 | 0.00794 | -0.1372 | -27.2166
-7 | -0.1601 | 0.00761 | -0.1377 | -21.0381
-6.5 | -0.1035 | 0.00732 | -0.1382 | -14.1393
-6 | -0.0465 | 0.00706 | -0.1388 | -6.5864
-5.5 | 0.0107 | 0.00684 | -0.1395 | 1.5643
-5 | 0.0673 | 0.00654 | -0.14 | 10.2905
-4.5 | 0.125 | 0.0063 | -0.1408 | 19.8413
-4 | 0.1834 | 0.00609 | -0.1417 | 30.1149
-3.5 | 0.242 | 0.00588 | -0.1426 | 41.1565
-3 | 0.3004 | 0.00563 | -0.1435 | 53.357
-2.5 | 0.3583 | 0.00534 | -0.1445 | 67.0974
-2 | 0.4168 | 0.00503 | -0.1456 | 82.8628
-1.5 | 0.4765 | 0.00465 | -0.147 | 102.4731
-0.5 | 0.5972 | 0.00369 | -0.1506 | 161.8428
0 | 0.6579 | 0.00337 | -0.1522 | 195.2226
0.5 | 0.716 | 0.00343 | -0.153 | 208.7464
1 | 0.772 | 0.00358 | -0.1533 | 215.6425
1.5 | 0.8252 | 0.00384 | -0.1531 | 214.8958
2 | 0.8751 | 0.00424 | -0.1522 | 206.3915
2.5 | 0.9226 | 0.0047 | -0.1509 | 196.2979
3 | 0.9687 | 0.00518 | -0.1492 | 187.0077
3.5 | 1.0134 | 0.00565 | -0.1474 | 179.3628
4 | 1.0553 | 0.00615 | -0.1449 | 171.5935
4.5 | 1.0941 | 0.00669 | -0.1419 | 163.5426
5 | 1.1264 | 0.00717 | -0.1374 | 157.099
5.5 | 1.1571 | 0.00778 | -0.1327 | 148.7275
6 | 1.186 | 0.00849 | -0.1279 | 139.6938
6.5 | 1.2153 | 0.00925 | -0.1233 | 131.3838
7 | 1.2434 | 0.0101 | -0.1187 | 123.1089
7.5 | 1.2695 | 0.01111 | -0.114 | 114.2664
8 | 1.2956 | 0.01223 | -0.1095 | 105.9362
8.5 | 1.3249 | 0.01332 | -0.1058 | 99.467
9 | 1.3525 | 0.01459 | -0.1021 | 92.7005
9.5 | 1.3825 | 0.01581 | -0.0989 | 87.4447
10 | 1.4102 | 0.01722 | -0.0955 | 81.8931
10.5 | 1.4401 | 0.01856 | -0.0926 | 77.5916
11 | 1.4684 | 0.02003 | -0.0897 | 73.31
11.5 | 1.4917 | 0.02188 | -0.0862 | 68.1764
12 | 1.5157 | 0.02376 | -0.0831 | 63.7921
12.5 | 1.5442 | 0.02543 | -0.0806 | 60.7236
13 | 1.5719 | 0.0272 | -0.0782 | 57.7904
13.5 | 1.5963 | 0.02926 | -0.0756 | 54.5557
14 | 1.6217 | 0.03134 | -0.0734 | 51.7454
14.5 | 1.647 | 0.03348 | -0.0713 | 49.1935
15 | 1.6695 | 0.03594 | -0.0691 | 46.4524
15.5 | 1.6906 | 0.03861 | -0.067 | 43.7866
16 | 1.7092 | 0.0416 | -0.0651 | 41.0865
16.5 | 1.7234 | 0.04516 | -0.0631 | 38.1621
17 | 1.7372 | 0.0489 | -0.0614 | 35.5256
17.5 | 1.7437 | 0.05359 | -0.0597 | 32.5378
18 | 1.7539 | 0.05811 | -0.0587 | 30.1824
18.5 | 1.7626 | 0.06297 | -0.0581 | 27.9911
19 | 1.7674 | 0.06852 | -0.0579 | 25.7939
19.5 | 1.768 | 0.07483 | -0.0581 | 23.6269
20 | 1.7668 | 0.08163 | -0.0589 | 21.644

## 77. Re 5M Mach 0.25 (1)
BIGFOIL.COM POLAR EXPORT
e662
EPPLER 662 |  |  |  | Cl Max: | 1.697 | at alpha= | 9.5 | deg
JavaFoil+Calcfoil stall+Eppler ext transition |  |  |  | L/D Max: | 204.203 | at alpha= | 4 | deg
Re: | 5000000 |  |  | Cd Min: | 0.00512 | at alpha= | -1 | deg
Mach: | 0.25 |  |  | Cl=0 at alpha= | -5.9274 | deg
|  |  |  | @ Cl=0.1, Cd= | 0.008614
|  |  |  | @ Cl=0.4, Cd= | 0.0064969
|  |  |  | @ Cl=0.6, Cd= | 0.0052094
alpha (deg) | Cl | Cd | Cm | Cl/Cd
-17.5 | -0.069 | 0.13723 | -0.061 | -0.506
-17 | -0.155 | 0.13238 | -0.061 | -1.167
-16.5 | -0.214 | 0.12738 | -0.06 | -1.683
-16 | -0.262 | 0.11891 | -0.062 | -2.202
-15.5 | -0.303 | 0.11125 | -0.063 | -2.722
-15 | -0.339 | 0.10348 | -0.065 | -3.271
-14.5 | -0.369 | 0.09774 | -0.065 | -3.772
-14 | -0.393 | 0.0927 | -0.066 | -4.241
-13.5 | -0.411 | 0.08909 | -0.064 | -4.612
-13 | -0.422 | 0.08509 | -0.062 | -4.964
-12.5 | -0.427 | 0.08094 | -0.061 | -5.277
-12 | -0.422 | 0.07633 | -0.062 | -5.53
-11.5 | -0.41 | 0.07097 | -0.065 | -5.772
-11 | -0.394 | 0.06415 | -0.074 | -6.141
-10.5 | -0.377 | 0.05351 | -0.088 | -7.048
-10 | -0.407 | 0.0116 | -0.128 | -35.099
-9.5 | -0.372 | 0.00744 | -0.13 | -49.948
-9 | -0.33 | 0.00821 | -0.132 | -40.243
-8.5 | -0.285 | 0.00763 | -0.133 | -37.328
-8 | -0.235 | 0.00713 | -0.135 | -32.971
-7.5 | -0.182 | 0.00818 | -0.136 | -22.238
-7 | -0.126 | 0.00777 | -0.138 | -16.267
-6.5 | -0.068 | 0.00737 | -0.139 | -9.284
-6 | -0.009 | 0.00885 | -0.142 | -0.987
-5.5 | 0.053 | 0.00889 | -0.144 | 5.977
-5 | 0.116 | 0.00852 | -0.145 | 13.605
-4.5 | 0.179 | 0.00815 | -0.146 | 22.002
-4 | 0.243 | 0.00785 | -0.147 | 30.961
-3.5 | 0.307 | 0.0073 | -0.148 | 42.052
-3 | 0.371 | 0.00672 | -0.149 | 55.172
-2.5 | 0.436 | 0.00622 | -0.15 | 70.036
-2 | 0.499 | 0.00571 | -0.151 | 87.403
-1.5 | 0.562 | 0.00534 | -0.152 | 105.309
-1 | 0.626 | 0.00512 | -0.153 | 122.231
-0.5 | 0.689 | 0.00524 | -0.154 | 131.53
0 | 0.752 | 0.00551 | -0.156 | 136.409
0.5 | 0.812 | 0.00574 | -0.157 | 141.511
1 | 0.874 | 0.0061 | -0.158 | 143.213
1.5 | 0.936 | 0.00643 | -0.159 | 145.712
2 | 0.998 | 0.00678 | -0.16 | 147.306
2.5 | 1.06 | 0.0072 | -0.161 | 147.202
3 | 1.122 | 0.00771 | -0.162 | 145.464
3.5 | 1.179 | 0.0058 | -0.162 | 203.25
4 | 1.239 | 0.00607 | -0.163 | 204.203
4.5 | 1.298 | 0.00939 | -0.164 | 138.19
5 | 1.356 | 0.01002 | -0.165 | 135.318
5.5 | 1.413 | 0.01072 | -0.166 | 131.765
6 | 1.468 | 0.0115 | -0.167 | 127.684
6.5 | 1.52 | 0.01236 | -0.167 | 122.972
7 | 1.569 | 0.01326 | -0.168 | 118.309
7.5 | 1.61 | 0.01427 | -0.169 | 112.789
8 | 1.645 | 0.01531 | -0.17 | 107.421
8.5 | 1.671 | 0.01626 | -0.17 | 102.78
9 | 1.69 | 0.01739 | -0.171 | 97.178
9.5 | 1.697 | 0.01934 | -0.171 | 87.732
10 | 1.697 | 0.02047 | -0.171 | 82.888
10.5 | 1.685 | 0.02167 | -0.171 | 77.755
11 | 1.659 | 0.02302 | -0.172 | 72.036
11.5 | 1.619 | 0.02448 | -0.172 | 66.15
12 | 1.567 | 0.02615 | -0.172 | 59.944
12.5 | 1.503 | 0.02791 | -0.173 | 53.843
13 | 1.426 | 0.02991 | -0.173 | 47.675
13.5 | 1.338 | 0.03213 | -0.173 | 41.651
14 | 1.241 | 0.03476 | -0.173 | 35.689
14.5 | 1.135 | 0.03772 | -0.173 | 30.083

## 78. Re 5M Mach 0.25 (2)
BIGFOIL.COM POLAR EXPORT
e662
EPPLER 662 |  |  |  | Cl Max: | 1.7063 | at alpha= | 17.5 | deg
XFOIL ncrit=9 |  |  |  | L/D Max: | 219.146 | at alpha= | 1 | deg
Re: | 5000000 |  |  | Cd Min: | 0.1153 | at alpha= | 20 | deg
Mach: | 0.25 |  |  | Cl=0 at alpha= | -5.5686 | deg
|  |  |  | @ Cl=0.1, Cd= | 0.0065474
|  |  |  | @ Cl=0.4, Cd= | 0.0052603
|  |  |  | @ Cl=0.6, Cd= | 0.0038864
alpha (deg) | Cl | Cd | Cm | Cl/Cd
-15.5 | -0.6491 | 0.04334 | -0.1745 | -14.9769
-15 | -0.6383 | 0.03772 | -0.1783 | -16.9221
-14.5 | -0.678 | 0.02945 | -0.1807 | -23.0221
-14 | -0.6992 | 0.02461 | -0.1778 | -28.4112
-13.5 | -0.7028 | 0.02136 | -0.1733 | -32.9026
-13 | -0.6952 | 0.0189 | -0.1684 | -36.7831
-12.5 | -0.6807 | 0.01699 | -0.1632 | -40.0647
-12 | -0.6647 | 0.01568 | -0.1569 | -42.3916
-11.5 | -0.6318 | 0.01442 | -0.1531 | -43.8141
-11 | -0.5896 | 0.01341 | -0.1505 | -43.9672
-10.5 | -0.5459 | 0.01233 | -0.1481 | -44.2741
-10 | -0.5017 | 0.01113 | -0.1458 | -45.0764
-9.5 | -0.4472 | 0.01065 | -0.1449 | -41.9906
-9 | -0.3933 | 0.01002 | -0.1441 | -39.2515
-8.5 | -0.3373 | 0.00952 | -0.1436 | -35.4307
-8 | -0.2809 | 0.00903 | -0.1433 | -31.1074
-7.5 | -0.2227 | 0.0087 | -0.1433 | -25.5977
-7 | -0.1684 | 0.00791 | -0.1428 | -21.2895
-6.5 | -0.1099 | 0.00755 | -0.143 | -14.5563
-6 | -0.0509 | 0.00725 | -0.1434 | -7.0207
-5.5 | 0.0081 | 0.00698 | -0.1437 | 1.1605
-5 | 0.0672 | 0.00674 | -0.1442 | 9.9703
-4.5 | 0.1268 | 0.00639 | -0.1448 | 19.8435
-4 | 0.1872 | 0.00616 | -0.1456 | 30.3896
-3.5 | 0.2478 | 0.00596 | -0.1465 | 41.5772
-3 | 0.3082 | 0.00574 | -0.1473 | 53.6934
-2.5 | 0.3677 | 0.00543 | -0.1482 | 67.7164
-2 | 0.4286 | 0.00511 | -0.1494 | 83.8748
-1.5 | 0.4902 | 0.00472 | -0.1509 | 103.8559
-1 | 0.5517 | 0.00432 | -0.1524 | 127.7083
-0.5 | 0.6152 | 0.00375 | -0.1546 | 164.0533
0 | 0.6779 | 0.00341 | -0.1563 | 198.7977
0.5 | 0.7378 | 0.00348 | -0.1571 | 212.0115
1 | 0.7955 | 0.00363 | -0.1573 | 219.146
1.5 | 0.8495 | 0.00392 | -0.1568 | 216.7092
2 | 0.8999 | 0.00434 | -0.1556 | 207.3502
2.5 | 0.9482 | 0.00479 | -0.154 | 197.9541
3 | 0.9938 | 0.0053 | -0.1518 | 187.5094
3.5 | 1.0376 | 0.00579 | -0.1492 | 179.2055
4 | 1.0771 | 0.00631 | -0.1458 | 170.6973
4.5 | 1.1072 | 0.00684 | -0.1403 | 161.8713
5 | 1.138 | 0.00747 | -0.1352 | 152.3427
5.5 | 1.1694 | 0.00815 | -0.1303 | 143.4847
6 | 1.2003 | 0.00889 | -0.1255 | 135.0169
6.5 | 1.2253 | 0.00989 | -0.1199 | 123.8928
7 | 1.2552 | 0.01085 | -0.1153 | 115.6866
7.5 | 1.2796 | 0.01212 | -0.1102 | 105.5776
8 | 1.3071 | 0.01341 | -0.1058 | 97.472
8.5 | 1.3357 | 0.01477 | -0.1018 | 90.4333
9 | 1.3648 | 0.0162 | -0.098 | 84.2469
9.5 | 1.3932 | 0.01774 | -0.0942 | 78.5344
10 | 1.4219 | 0.01934 | -0.0907 | 73.5212
10.5 | 1.4499 | 0.02105 | -0.0872 | 68.8789
11 | 1.4767 | 0.0229 | -0.0838 | 64.4847
11.5 | 1.4976 | 0.02523 | -0.0798 | 59.3579
12 | 1.5258 | 0.02719 | -0.0769 | 56.1162
12.5 | 1.5552 | 0.02917 | -0.0742 | 53.315
13 | 1.58 | 0.03158 | -0.0713 | 50.0317
13.5 | 1.605 | 0.03406 | -0.0686 | 47.1227
14 | 1.6302 | 0.03666 | -0.0662 | 44.4681
14.5 | 1.6524 | 0.03962 | -0.0637 | 41.7062
15 | 1.6712 | 0.04302 | -0.0613 | 38.847
15.5 | 1.6872 | 0.04686 | -0.0591 | 36.0051
16 | 1.6972 | 0.05147 | -0.0571 | 32.9745
16.5 | 1.6975 | 0.05739 | -0.0552 | 29.5783
17 | 1.7044 | 0.06292 | -0.0543 | 27.0884
17.5 | 1.7063 | 0.06932 | -0.0538 | 24.6148
18 | 1.7051 | 0.07644 | -0.0541 | 22.3064
18.5 | 1.7005 | 0.08431 | -0.0552 | 20.1696
19.5 | 1.67 | 0.10415 | -0.0605 | 16.0346
20 | 1.6501 | 0.1153 | -0.0648 | 14.3114

## 79. Re 5M Mach 0.50 (1)
BIGFOIL.COM POLAR EXPORT
e662
EPPLER 662 |  |  |  | Cl Max: | 1.709 | at alpha= | 7.5 | deg
JavaFoil+Calcfoil stall+Eppler ext transition |  |  |  | L/D Max: | 197.347 | at alpha= | 2.5 | deg
Re: | 5000000 |  |  | Cd Min: | 0.00538 | at alpha= | 1.5 | deg
Mach: | 0.5 |  |  | Cl=0 at alpha= | -5.9318 | deg
|  |  |  | @ Cl=0.1, Cd= | 0.0064428
|  |  |  | @ Cl=0.4, Cd= | 0.0074182
|  |  |  | @ Cl=0.6, Cd= | 0.0060815
alpha (deg) | Cl | Cd | Cm | Cl/Cd
-20 | -0.803 | 0.15813 | -0.073 | -5.078
-19.5 | -0.775 | 0.15328 | -0.074 | -5.054
-19 | -0.748 | 0.15465 | -0.075 | -4.834
-18.5 | -0.719 | 0.14522 | -0.076 | -4.952
-18 | -0.69 | 0.13973 | -0.076 | -4.939
-17.5 | -0.66 | 0.13587 | -0.074 | -4.86
-17 | -0.63 | 0.13098 | -0.072 | -4.813
-16.5 | -0.602 | 0.12839 | -0.072 | -4.688
-16 | -0.573 | 0.12391 | -0.072 | -4.627
-15.5 | -0.545 | 0.11657 | -0.073 | -4.675
-15 | -0.516 | 0.11196 | -0.073 | -4.613
-14.5 | -0.489 | 0.11123 | -0.075 | -4.392
-14 | -0.46 | 0.10403 | -0.075 | -4.421
-13.5 | -0.431 | 0.0994 | -0.073 | -4.333
-13 | -0.401 | 0.09513 | -0.069 | -4.219
-12.5 | -0.373 | 0.09198 | -0.07 | -4.055
-12 | -0.345 | 0.08891 | -0.07 | -3.876
-11.5 | -0.316 | 0.08629 | -0.071 | -3.665
-11 | -0.288 | 0.08311 | -0.071 | -3.462
-10.5 | -0.259 | 0.07772 | -0.07 | -3.335
-10 | -0.231 | 0.06808 | -0.072 | -3.393
-9.5 | -0.203 | 0.06178 | -0.074 | -3.281
-9 | -0.175 | 0.05581 | -0.08 | -3.133
-8.5 | -0.151 | 0.04133 | -0.107 | -3.655
-8 | -0.141 | 0.01061 | -0.148 | -13.257
-7.5 | -0.132 | 0.03729 | -0.108 | -3.54
-7 | -0.124 | 0.00643 | -0.152 | -19.219
-6.5 | -0.071 | 0.00711 | -0.154 | -9.944
-6 | -0.009 | 0.00667 | -0.155 | -1.375
-5.5 | 0.057 | 0.00631 | -0.157 | 8.996
-5 | 0.125 | 0.00652 | -0.158 | 19.199
-4.5 | 0.195 | 0.00729 | -0.16 | 26.777
-4 | 0.266 | 0.00698 | -0.162 | 38.112
-3.5 | 0.337 | 0.00669 | -0.163 | 50.443
-3 | 0.414 | 0.00758 | -0.167 | 54.603
-2.5 | 0.487 | 0.00703 | -0.168 | 69.266
-2 | 0.558 | 0.00633 | -0.169 | 88.189
-1.5 | 0.629 | 0.00591 | -0.17 | 106.473
-1 | 0.699 | 0.00563 | -0.172 | 124.185
-0.5 | 0.77 | 0.00586 | -0.173 | 131.431
0 | 0.841 | 0.00616 | -0.174 | 136.455
0.5 | 0.906 | 0.00653 | -0.175 | 138.734
1 | 0.976 | 0.00704 | -0.176 | 138.537
1.5 | 1.042 | 0.00538 | -0.177 | 193.732
2 | 1.11 | 0.00567 | -0.178 | 195.925
2.5 | 1.178 | 0.00597 | -0.179 | 197.347
3 | 1.245 | 0.00918 | -0.18 | 135.631
3.5 | 1.311 | 0.00988 | -0.181 | 132.701
4 | 1.376 | 0.01067 | -0.182 | 128.996
4.5 | 1.439 | 0.01154 | -0.183 | 124.736
5 | 1.501 | 0.01249 | -0.184 | 120.167
5.5 | 1.56 | 0.01357 | -0.184 | 114.992
6 | 1.613 | 0.01484 | -0.185 | 108.744
6.5 | 1.662 | 0.01619 | -0.186 | 102.652
7 | 1.699 | 0.01777 | -0.186 | 95.605
7.5 | 1.709 | 0.01956 | -0.186 | 87.382
8 | 1.688 | 0.02157 | -0.187 | 78.252
8.5 | 1.598 | 0.025 | -0.187 | 63.901
9 | 0.989 | 0.02783 | -0.187 | 35.557
9.5 | 1.016 | 0.03178 | -0.187 | 31.969
10 | 1.044 | 0.0338 | -0.187 | 30.884
10.5 | 1.067 | 0.03889 | -0.186 | 27.436
11 | 0.93 | 0.08426 | -0.102 | 11.043
11.5 | 1.121 | 0.04398 | -0.186 | 25.482
12 | 1.041 | 0.07848 | -0.154 | 13.264
12.5 | 1.025 | 0.09378 | -0.127 | 10.931

## 80. Re 5M Mach 0.50 (2)
BIGFOIL.COM POLAR EXPORT
e662
EPPLER 662 |  |  |  | Cl Max: | 1.6021 | at alpha= | 13 | deg
XFOIL ncrit=9 |  |  |  | L/D Max: | 228.418 | at alpha= | 1 | deg
Re: | 5000000 |  |  | Cd Min: | 0.21338 | at alpha= | -20 | deg
Mach: | 0.5 |  |  | Cl=0 at alpha= | -5.5016 | deg
|  |  |  | @ Cl=0.1, Cd= | 0.0073189
|  |  |  | @ Cl=0.4, Cd= | 0.0058937
|  |  |  | @ Cl=0.6, Cd= | 0.0047833
alpha (deg) | Cl | Cd | Cm | Cl/Cd
-20 | -0.2429 | 0.21338 | -0.1069 | -1.1383
-19.5 | -0.2227 | 0.20617 | -0.1111 | -1.0802
-19 | -0.2021 | 0.1989 | -0.1152 | -1.0161
-18.5 | -0.1832 | 0.19066 | -0.1192 | -0.96087
-18 | -0.1589 | 0.18521 | -0.1233 | -0.85795
-17.5 | -0.1397 | 0.17758 | -0.1272 | -0.78669
-17 | -0.1192 | 0.17053 | -0.1309 | -0.699
-16.5 | -0.1006 | 0.16329 | -0.1346 | -0.61608
-16 | -0.0818 | 0.15603 | -0.1383 | -0.52426
-15.5 | -0.064 | 0.14878 | -0.1417 | -0.43017
-15 | -0.0508 | 0.1405 | -0.1452 | -0.36157
-14.5 | -0.0368 | 0.13269 | -0.1486 | -0.27734
-14 | -0.0235 | 0.12493 | -0.1519 | -0.18811
-13.5 | -0.0144 | 0.11675 | -0.1554 | -0.12334
-13 | -0.0013 | 0.1097 | -0.1587 | -0.011851
-12.5 | 0.0116 | 0.10278 | -0.162 | 0.11286
-12 | 0.0219 | 0.09559 | -0.1653 | 0.2291
-11.5 | 0.0269 | 0.08765 | -0.1689 | 0.3069
-11 | 0.0214 | 0.07838 | -0.1731 | 0.27303
-10.5 | 0.0142 | 0.0695 | -0.1776 | 0.20432
-10 | -0.0012 | 0.05985 | -0.183 | -0.02005
-9.5 | -0.0149 | 0.05014 | -0.1894 | -0.29717
-9 | -0.0476 | 0.03659 | -0.2006 | -1.3009
-8.5 | -0.0727 | 0.02994 | -0.2002 | -2.4282
-8 | -0.1078 | 0.02437 | -0.1939 | -4.4235
-7.5 | -0.1442 | 0.01939 | -0.1833 | -7.4368
-7 | -0.1517 | 0.01388 | -0.1748 | -10.9294
-6.5 | -0.1188 | 0.01049 | -0.1694 | -11.3251
-6 | -0.0632 | 0.00901 | -0.1664 | -7.0144
-5.5 | 0.0002 | 0.00814 | -0.1647 | 0.02457
-5 | 0.0665 | 0.00752 | -0.1637 | 8.8431
-4.5 | 0.1348 | 0.00711 | -0.1634 | 18.9592
-4 | 0.2021 | 0.00658 | -0.1632 | 30.7143
-3.5 | 0.271 | 0.0063 | -0.1635 | 43.0159
-3 | 0.3396 | 0.00611 | -0.1639 | 55.581
-2.5 | 0.4094 | 0.00586 | -0.1647 | 69.8635
-2 | 0.4788 | 0.00545 | -0.1659 | 87.8532
-1.5 | 0.548 | 0.0051 | -0.1671 | 107.451
-1 | 0.6186 | 0.00467 | -0.1688 | 132.4625
-0.5 | 0.6924 | 0.00405 | -0.1715 | 170.963
0 | 0.766 | 0.0036 | -0.1739 | 212.7778
0.5 | 0.8331 | 0.0037 | -0.1743 | 225.1622
1 | 0.8954 | 0.00392 | -0.1736 | 228.4184
1.5 | 0.9506 | 0.0043 | -0.1715 | 221.0698
2 | 0.9992 | 0.0048 | -0.1679 | 208.1667
2.5 | 1.0351 | 0.00531 | -0.1617 | 194.9341
3.5 | 1.0972 | 0.00672 | -0.1475 | 163.2738
4 | 1.1275 | 0.00753 | -0.1406 | 149.7344
4.5 | 1.153 | 0.00864 | -0.1332 | 133.4491
5 | 1.1813 | 0.00991 | -0.1267 | 119.2028
5.5 | 1.2095 | 0.01142 | -0.1205 | 105.9107
6 | 1.2403 | 0.01299 | -0.115 | 95.4811
6.5 | 1.2726 | 0.0146 | -0.1097 | 87.1644
7 | 1.3035 | 0.01636 | -0.1044 | 79.676
7.5 | 1.3335 | 0.01826 | -0.0991 | 73.0285
8 | 1.3647 | 0.02024 | -0.0941 | 67.4259
8.5 | 1.3953 | 0.02241 | -0.0891 | 62.2624
9 | 1.4263 | 0.02472 | -0.0844 | 57.6982
9.5 | 1.456 | 0.02729 | -0.0796 | 53.3529
10 | 1.4833 | 0.03019 | -0.0749 | 49.1322
10.5 | 1.5054 | 0.03366 | -0.0701 | 44.7237
11 | 1.5251 | 0.03757 | -0.0655 | 40.5936
11.5 | 1.5526 | 0.04128 | -0.0616 | 37.6114
12 | 1.5784 | 0.04536 | -0.058 | 34.7972
12.5 | 1.5963 | 0.05042 | -0.0544 | 31.6601
13 | 1.6021 | 0.05694 | -0.0512 | 28.1366
13.5 | 1.5937 | 0.06537 | -0.0492 | 24.3797
14 | 1.5692 | 0.07609 | -0.049 | 20.6229
14.5 | 1.5367 | 0.0885 | -0.0512 | 17.3638
15 | 1.5001 | 0.10226 | -0.0557 | 14.6695
15.5 | 1.4635 | 0.11673 | -0.0621 | 12.5375
16 | 1.4279 | 0.13168 | -0.0701 | 10.8437
16.5 | 1.3965 | 0.14656 | -0.0791 | 9.5285
17 | 1.3683 | 0.1614 | -0.0888 | 8.4777
17.5 | 1.3437 | 0.1761 | -0.0989 | 7.6303
18 | 1.3235 | 0.19063 | -0.1091 | 6.9428

## 81. Re 6M Mach 0.00 (1)
BIGFOIL.COM POLAR EXPORT
e662
EPPLER 662 |  |  |  | Cl Max: | 1.715 | at alpha= | 10.5 | deg
JavaFoil+Calcfoil stall+Eppler ext transition |  |  |  | L/D Max: | 206.45 | at alpha= | 5 | deg
Re: | 6000000 |  |  | Cd Min: | 0.00551 | at alpha= | -0.5 | deg
Mach: | 0 |  |  | Cl=0 at alpha= | -5.9262 | deg
|  |  |  | @ Cl=0.1, Cd= | 0.007988
|  |  |  | @ Cl=0.4, Cd= | 0.0063897
|  |  |  | @ Cl=0.6, Cd= | 0.0055259
alpha (deg) | Cl | Cd | Cm | Cl/Cd
-17 | -0.508 | 0.11982 | -0.062 | -4.243
-16.5 | -0.516 | 0.11519 | -0.061 | -4.482
-16 | -0.522 | 0.11027 | -0.061 | -4.738
-15.5 | -0.526 | 0.10516 | -0.061 | -5.006
-15 | -0.529 | 0.09842 | -0.064 | -5.376
-14.5 | -0.528 | 0.09296 | -0.065 | -5.684
-14 | -0.526 | 0.08584 | -0.069 | -6.13
-13.5 | -0.52 | 0.07916 | -0.073 | -6.574
-13 | -0.512 | 0.0723 | -0.077 | -7.079
-12.5 | -0.503 | 0.06242 | -0.085 | -8.053
-12 | -0.534 | 0.02177 | -0.113 | -24.55
-11.5 | -0.526 | 0.01309 | -0.12 | -40.179
-11 | -0.496 | 0.01157 | -0.122 | -42.84
-10.5 | -0.461 | 0.00756 | -0.124 | -60.928
-10 | -0.422 | 0.00844 | -0.126 | -49.932
-9.5 | -0.379 | 0.00785 | -0.127 | -48.309
-9 | -0.333 | 0.00735 | -0.129 | -45.318
-8.5 | -0.285 | 0.00839 | -0.13 | -33.891
-8 | -0.233 | 0.00793 | -0.131 | -29.442
-7.5 | -0.18 | 0.00756 | -0.133 | -23.801
-7 | -0.126 | 0.0091 | -0.136 | -13.826
-6.5 | -0.068 | 0.00869 | -0.137 | -7.793
-6 | -0.009 | 0.00831 | -0.138 | -1.023
-5.5 | 0.052 | 0.00794 | -0.139 | 6.503
-5 | 0.112 | 0.008 | -0.14 | 14.063
-4.5 | 0.174 | 0.00769 | -0.141 | 22.605
-4 | 0.235 | 0.00749 | -0.142 | 31.436
-3.5 | 0.297 | 0.00703 | -0.143 | 42.286
-3 | 0.359 | 0.00665 | -0.144 | 54.008
-2.5 | 0.422 | 0.00625 | -0.145 | 67.473
-2 | 0.483 | 0.00588 | -0.146 | 82.182
-1.5 | 0.545 | 0.00558 | -0.148 | 97.656
-1 | 0.606 | 0.00552 | -0.149 | 109.66
-0.5 | 0.667 | 0.00551 | -0.15 | 121.106
0 | 0.728 | 0.00557 | -0.151 | 130.635
0.5 | 0.786 | 0.00584 | -0.152 | 134.719
1 | 0.847 | 0.0061 | -0.153 | 138.818
1.5 | 0.907 | 0.00633 | -0.154 | 143.265
2 | 0.967 | 0.00667 | -0.155 | 144.99
2.5 | 1.027 | 0.00704 | -0.156 | 145.894
3 | 1.087 | 0.00741 | -0.157 | 146.611
3.5 | 1.144 | 0.00633 | -0.157 | 180.737
4 | 1.201 | 0.00588 | -0.158 | 204.25
4.5 | 1.259 | 0.00612 | -0.159 | 205.605
5 | 1.315 | 0.00637 | -0.16 | 206.45
5.5 | 1.371 | 0.01007 | -0.161 | 136.195
6 | 1.425 | 0.01072 | -0.161 | 132.944
6.5 | 1.478 | 0.01142 | -0.162 | 129.432
7 | 1.528 | 0.01217 | -0.163 | 125.559
7.5 | 1.57 | 0.01301 | -0.164 | 120.73
8 | 1.609 | 0.01389 | -0.165 | 115.842
8.5 | 1.643 | 0.01461 | -0.165 | 112.49
9 | 1.672 | 0.01552 | -0.166 | 107.741
9.5 | 1.694 | 0.01634 | -0.166 | 103.667
10 | 1.708 | 0.01793 | -0.167 | 95.221
10.5 | 1.715 | 0.01885 | -0.167 | 91.007
11 | 1.714 | 0.01983 | -0.168 | 86.435
11.5 | 1.706 | 0.02088 | -0.168 | 81.663
12 | 1.69 | 0.02204 | -0.168 | 76.681
12.5 | 1.668 | 0.02325 | -0.168 | 71.715
13 | 1.639 | 0.02462 | -0.169 | 66.561
13.5 | 1.604 | 0.02612 | -0.169 | 61.418
14 | 1.565 | 0.02761 | -0.169 | 56.677
14.5 | 1.52 | 0.0294 | -0.169 | 51.711
15 | 1.473 | 0.03107 | -0.17 | 47.406
15.5 | 1.422 | 0.03322 | -0.17 | 42.799

## 82. Re 6M Mach 0.00 (2)
BIGFOIL.COM POLAR EXPORT
e662
EPPLER 662 |  |  |  | Cl Max: | 1.8136 | at alpha= | 20 | deg
XFOIL ncrit=9 |  |  |  | L/D Max: | 214.218 | at alpha= | 1 | deg
Re: | 6000000 |  |  | Cd Min: | 0.07247 | at alpha= | 20 | deg
Mach: | 0 |  |  | Cl=0 at alpha= | -5.5977 | deg
|  |  |  | @ Cl=0.1, Cd= | 0.0061237
|  |  |  | @ Cl=0.4, Cd= | 0.004933
|  |  |  | @ Cl=0.6, Cd= | 0.0036972
alpha (deg) | Cl | Cd | Cm | Cl/Cd
-20 | -0.9907 | 0.04682 | -0.1599 | -21.1598
-19.5 | -1.0026 | 0.03926 | -0.1648 | -25.5374
-19 | -1.0279 | 0.03186 | -0.1674 | -32.263
-18.5 | -1.0201 | 0.02861 | -0.1673 | -35.6554
-18 | -1.0157 | 0.02555 | -0.1659 | -39.7534
-17.5 | -1.0186 | 0.02235 | -0.1631 | -45.5749
-17 | -1.0041 | 0.02039 | -0.1605 | -49.2447
-16.5 | -0.9863 | 0.01871 | -0.1576 | -52.7151
-16 | -0.9637 | 0.01738 | -0.1548 | -55.4488
-15.5 | -0.9385 | 0.01622 | -0.1519 | -57.8607
-15 | -0.9101 | 0.01531 | -0.149 | -59.4448
-14.5 | -0.8822 | 0.01443 | -0.1457 | -61.1365
-14 | -0.8592 | 0.01368 | -0.1412 | -62.807
-13.5 | -0.8196 | 0.01303 | -0.1395 | -62.901
-13 | -0.7765 | 0.01244 | -0.1382 | -62.4196
-12.5 | -0.7314 | 0.01186 | -0.1372 | -61.6695
-12 | -0.6834 | 0.01142 | -0.1366 | -59.8424
-11.5 | -0.6347 | 0.01095 | -0.136 | -57.9635
-11 | -0.5889 | 0.01016 | -0.1351 | -57.9626
-10.5 | -0.538 | 0.00974 | -0.1349 | -55.2361
-10 | -0.4859 | 0.00933 | -0.1349 | -52.0793
-9.5 | -0.4324 | 0.00896 | -0.1351 | -48.2589
-9 | -0.3787 | 0.00857 | -0.1353 | -44.189
-8.5 | -0.3239 | 0.00825 | -0.1357 | -39.2606
-8 | -0.2686 | 0.00795 | -0.1361 | -33.7862
-7.5 | -0.2141 | 0.00751 | -0.1365 | -28.5087
-7 | -0.1584 | 0.00718 | -0.137 | -22.0613
-6.5 | -0.1021 | 0.00692 | -0.1376 | -14.7543
-6 | -0.0457 | 0.0067 | -0.1382 | -6.8209
-5.5 | 0.0111 | 0.00651 | -0.1388 | 1.7051
-5 | 0.0689 | 0.00628 | -0.1397 | 10.9713
-4.5 | 0.1266 | 0.00599 | -0.1406 | 21.1352
-4 | 0.1848 | 0.00579 | -0.1415 | 31.9171
-3.5 | 0.2429 | 0.00564 | -0.1424 | 43.0674
-3 | 0.3005 | 0.00545 | -0.1432 | 55.1376
-2.5 | 0.3587 | 0.00515 | -0.1443 | 69.6505
-2 | 0.4177 | 0.00484 | -0.1455 | 86.3017
-1.5 | 0.4763 | 0.00454 | -0.1468 | 104.9119
-1 | 0.5353 | 0.00422 | -0.1481 | 126.8483
-0.5 | 0.5957 | 0.00373 | -0.15 | 159.7051
0 | 0.656 | 0.00327 | -0.1519 | 200.6116
0.5 | 0.7125 | 0.00337 | -0.1524 | 211.4243
1 | 0.7669 | 0.00358 | -0.1525 | 214.2179
1.5 | 0.8182 | 0.00392 | -0.152 | 208.7245
2 | 0.8677 | 0.00432 | -0.1511 | 200.8565
2.5 | 0.9156 | 0.00475 | -0.1499 | 192.7579
3 | 0.962 | 0.00519 | -0.1485 | 185.3565
3.5 | 1.0071 | 0.00565 | -0.1467 | 178.2478
4 | 1.0496 | 0.00616 | -0.1445 | 170.3896
4.5 | 1.0892 | 0.00668 | -0.1417 | 163.0539
5 | 1.1246 | 0.00711 | -0.138 | 158.1716
5.5 | 1.1569 | 0.00764 | -0.1337 | 151.4267
6 | 1.1856 | 0.00833 | -0.1288 | 142.3289
6.5 | 1.2174 | 0.009 | -0.1248 | 135.2667
7 | 1.2434 | 0.0099 | -0.1198 | 125.596
7.5 | 1.2736 | 0.01074 | -0.1158 | 118.5847
8 | 1.3001 | 0.01179 | -0.1114 | 110.2714
8.5 | 1.3302 | 0.01278 | -0.1079 | 104.0845
9 | 1.3584 | 0.01393 | -0.1042 | 97.5162
9.5 | 1.3888 | 0.01506 | -0.1011 | 92.2178
10 | 1.4173 | 0.01635 | -0.0978 | 86.685
10.5 | 1.4469 | 0.01764 | -0.0949 | 82.0238
11 | 1.4763 | 0.01899 | -0.0921 | 77.7409
11.5 | 1.4997 | 0.02076 | -0.0886 | 72.2399
12 | 1.5261 | 0.02239 | -0.0857 | 68.1599
12.5 | 1.5552 | 0.02391 | -0.0834 | 65.0439
13 | 1.5832 | 0.02556 | -0.081 | 61.9405
13.5 | 1.6092 | 0.02739 | -0.0786 | 58.7514
14 | 1.6357 | 0.02924 | -0.0764 | 55.9405
14.5 | 1.6619 | 0.0312 | -0.0743 | 53.266
15 | 1.6854 | 0.0334 | -0.0722 | 50.4611
15.5 | 1.7068 | 0.03587 | -0.0701 | 47.5829
16 | 1.7261 | 0.03862 | -0.068 | 44.6945
16.5 | 1.7393 | 0.04203 | -0.0657 | 41.3823
17 | 1.7559 | 0.04528 | -0.064 | 38.7787
17.5 | 1.7712 | 0.04878 | -0.0625 | 36.31
18 | 1.7849 | 0.05257 | -0.0613 | 33.9528
19 | 1.8058 | 0.06137 | -0.0596 | 29.4248
19.5 | 1.8104 | 0.06671 | -0.0593 | 27.1384
20 | 1.8136 | 0.07247 | -0.0594 | 25.0255

## 83. Re 6M Mach 0.10 (1)
BIGFOIL.COM POLAR EXPORT
e662
EPPLER 662 |  |  |  | Cl Max: | 1.713 | at alpha= | 10.5 | deg
JavaFoil+Calcfoil stall+Eppler ext transition |  |  |  | L/D Max: | 205.145 | at alpha= | 4.5 | deg
Re: | 6000000 |  |  | Cd Min: | 0.00552 | at alpha= | -0.5 | deg
Mach: | 0.1 |  |  | Cl=0 at alpha= | -5.9262 | deg
|  |  |  | @ Cl=0.1, Cd= | 0.0080157
|  |  |  | @ Cl=0.4, Cd= | 0.0064124
|  |  |  | @ Cl=0.6, Cd= | 0.0055644
alpha (deg) | Cl | Cd | Cm | Cl/Cd
-16.5 | -0.488 | 0.1153 | -0.062 | -4.235
-16 | -0.498 | 0.11031 | -0.062 | -4.512
-15.5 | -0.505 | 0.10504 | -0.062 | -4.807
-15 | -0.509 | 0.10066 | -0.061 | -5.059
-14.5 | -0.512 | 0.09445 | -0.064 | -5.42
-14 | -0.511 | 0.08888 | -0.066 | -5.749
-13.5 | -0.508 | 0.08185 | -0.07 | -6.204
-13 | -0.5 | 0.07595 | -0.073 | -6.588
-12.5 | -0.491 | 0.06817 | -0.079 | -7.202
-12 | -0.483 | 0.05362 | -0.091 | -9.003
-11.5 | -0.519 | 0.01415 | -0.12 | -36.68
-11 | -0.492 | 0.01193 | -0.123 | -41.251
-10.5 | -0.459 | 0.00771 | -0.125 | -59.479
-10 | -0.42 | 0.00716 | -0.126 | -58.74
-9.5 | -0.379 | 0.00794 | -0.128 | -47.686
-9 | -0.333 | 0.00742 | -0.129 | -44.888
-8.5 | -0.285 | 0.00848 | -0.131 | -33.577
-8 | -0.234 | 0.008 | -0.132 | -29.213
-7.5 | -0.18 | 0.00761 | -0.133 | -23.693
-7 | -0.126 | 0.00915 | -0.136 | -13.791
-6.5 | -0.068 | 0.00874 | -0.138 | -7.782
-6 | -0.009 | 0.00836 | -0.139 | -1.022
-5.5 | 0.052 | 0.008 | -0.14 | 6.481
-5 | 0.113 | 0.00802 | -0.141 | 14.09
-4.5 | 0.175 | 0.00771 | -0.142 | 22.643
-4 | 0.237 | 0.00751 | -0.143 | 31.529
-3.5 | 0.299 | 0.00704 | -0.144 | 42.438
-3 | 0.361 | 0.00666 | -0.145 | 54.203
-2.5 | 0.424 | 0.00626 | -0.146 | 67.732
-2 | 0.486 | 0.00589 | -0.147 | 82.386
-1.5 | 0.547 | 0.00559 | -0.148 | 97.846
-1 | 0.609 | 0.00556 | -0.149 | 109.405
-0.5 | 0.67 | 0.00552 | -0.15 | 121.377
0 | 0.732 | 0.00559 | -0.151 | 130.978
0.5 | 0.79 | 0.00587 | -0.152 | 134.67
1 | 0.851 | 0.00613 | -0.153 | 138.765
1.5 | 0.912 | 0.00638 | -0.154 | 142.933
2 | 0.972 | 0.00671 | -0.155 | 144.849
2.5 | 1.032 | 0.00706 | -0.156 | 146.167
3 | 1.092 | 0.00746 | -0.157 | 146.374
3.5 | 1.15 | 0.00637 | -0.158 | 180.356
4 | 1.207 | 0.00591 | -0.159 | 204.211
4.5 | 1.265 | 0.00616 | -0.16 | 205.145
5 | 1.322 | 0.00956 | -0.161 | 138.25
5.5 | 1.377 | 0.01015 | -0.161 | 135.72
6 | 1.432 | 0.01081 | -0.162 | 132.466
6.5 | 1.485 | 0.01153 | -0.163 | 128.758
7 | 1.534 | 0.01229 | -0.164 | 124.796
7.5 | 1.577 | 0.01315 | -0.165 | 119.891
8 | 1.615 | 0.01403 | -0.165 | 115.08
8.5 | 1.648 | 0.01478 | -0.166 | 111.559
9 | 1.676 | 0.01571 | -0.167 | 106.727
9.5 | 1.696 | 0.01659 | -0.167 | 102.254
10 | 1.708 | 0.01819 | -0.168 | 93.909
10.5 | 1.713 | 0.01914 | -0.168 | 89.504
11 | 1.709 | 0.02018 | -0.168 | 84.701
11.5 | 1.697 | 0.02125 | -0.169 | 79.864
12 | 1.678 | 0.02246 | -0.169 | 74.7
12.5 | 1.651 | 0.02372 | -0.169 | 69.584
13 | 1.617 | 0.02518 | -0.169 | 64.212
13.5 | 1.577 | 0.02674 | -0.17 | 58.973
14 | 1.531 | 0.02845 | -0.17 | 53.807
14.5 | 1.481 | 0.03007 | -0.17 | 49.246
15 | 1.427 | 0.03205 | -0.17 | 44.527
15.5 | 1.37 | 0.03417 | -0.17 | 40.094

## 84. Re 6M Mach 0.10 (2)
BIGFOIL.COM POLAR EXPORT
e662
EPPLER 662 |  |  |  | Cl Max: | 1.802 | at alpha= | 20 | deg
XFOIL ncrit=9 |  |  |  | L/D Max: | 214.791 | at alpha= | 1 | deg
Re: | 6000000 |  |  | Cd Min: | 0.07683 | at alpha= | 20 | deg
Mach: | 0.1 |  |  | Cl=0 at alpha= | -5.5935 | deg
|  |  |  | @ Cl=0.1, Cd= | 0.0061445
|  |  |  | @ Cl=0.4, Cd= | 0.0049535
|  |  |  | @ Cl=0.6, Cd= | 0.0037324
alpha (deg) | Cl | Cd | Cm | Cl/Cd
-19 | -0.9724 | 0.03918 | -0.1679 | -24.8188
-18.5 | -0.9812 | 0.03319 | -0.1703 | -29.5631
-18 | -0.9875 | 0.02865 | -0.1703 | -34.4677
-17.5 | -0.9877 | 0.0252 | -0.1687 | -39.1944
-17 | -0.9673 | 0.02334 | -0.1671 | -41.4439
-16.5 | -0.9664 | 0.02053 | -0.1635 | -47.0726
-16 | -0.9516 | 0.01867 | -0.1601 | -50.9695
-15.5 | -0.9321 | 0.01714 | -0.1567 | -54.3816
-15 | -0.9046 | 0.0161 | -0.1537 | -56.1863
-14.5 | -0.8765 | 0.01509 | -0.1504 | -58.0848
-14 | -0.8521 | 0.01415 | -0.1462 | -60.2191
-13.5 | -0.8213 | 0.01346 | -0.1427 | -61.0178
-13 | -0.7798 | 0.01278 | -0.141 | -61.0172
-12.5 | -0.7355 | 0.01214 | -0.1396 | -60.5848
-12 | -0.6879 | 0.01164 | -0.1387 | -59.0979
-11.5 | -0.6388 | 0.01118 | -0.138 | -57.1377
-11 | -0.5921 | 0.01044 | -0.137 | -56.7146
-10.5 | -0.5421 | 0.0099 | -0.1365 | -54.7576
-10 | -0.4897 | 0.00946 | -0.1363 | -51.7653
-9.5 | -0.4358 | 0.00908 | -0.1364 | -47.9956
-9 | -0.3817 | 0.00867 | -0.1365 | -44.0254
-8.5 | -0.3266 | 0.00833 | -0.1368 | -39.2077
-8 | -0.271 | 0.00801 | -0.1371 | -33.8327
-7.5 | -0.2157 | 0.00761 | -0.1375 | -28.3443
-7 | -0.16 | 0.00722 | -0.1378 | -22.1607
-6.5 | -0.1034 | 0.00696 | -0.1384 | -14.8563
-6 | -0.0465 | 0.00673 | -0.139 | -6.9094
-5.5 | 0.0107 | 0.00653 | -0.1396 | 1.6386
-5 | 0.0689 | 0.0063 | -0.1405 | 10.9365
-4.5 | 0.1269 | 0.00601 | -0.1413 | 21.1148
-4 | 0.1855 | 0.00581 | -0.1422 | 31.9277
-3.5 | 0.2439 | 0.00565 | -0.1431 | 43.1681
-3 | 0.3019 | 0.00547 | -0.1439 | 55.192
-2.5 | 0.3605 | 0.00516 | -0.145 | 69.8643
-2 | 0.4198 | 0.00485 | -0.1462 | 86.5567
-1.5 | 0.4788 | 0.00455 | -0.1475 | 105.2308
-1 | 0.5381 | 0.00423 | -0.1489 | 127.2104
-0.5 | 0.599 | 0.00374 | -0.1508 | 160.1604
0 | 0.6597 | 0.00328 | -0.1526 | 201.128
0.5 | 0.7165 | 0.00337 | -0.1531 | 212.6113
1 | 0.7711 | 0.00359 | -0.1532 | 214.7911
1.5 | 0.8227 | 0.00393 | -0.1527 | 209.3384
2 | 0.8723 | 0.00433 | -0.1518 | 201.455
2.5 | 0.9203 | 0.00476 | -0.1505 | 193.3403
3 | 0.9666 | 0.00521 | -0.149 | 185.5278
3.5 | 1.0117 | 0.00568 | -0.1471 | 178.1162
4 | 1.0539 | 0.00619 | -0.1448 | 170.2585
4.5 | 1.093 | 0.00671 | -0.1418 | 162.8912
5 | 1.1267 | 0.00715 | -0.1376 | 157.5804
5.5 | 1.1595 | 0.00769 | -0.1333 | 150.7802
6 | 1.1881 | 0.0084 | -0.1284 | 141.4405
6.5 | 1.2195 | 0.00909 | -0.1242 | 134.1584
7 | 1.2455 | 0.01002 | -0.1192 | 124.3014
7.5 | 1.2757 | 0.01089 | -0.1151 | 117.1442
8 | 1.3018 | 0.01198 | -0.1106 | 108.6644
8.5 | 1.3317 | 0.01302 | -0.107 | 102.2811
9 | 1.3601 | 0.01421 | -0.1033 | 95.7143
9.5 | 1.3908 | 0.01538 | -0.1001 | 90.4291
10 | 1.419 | 0.01673 | -0.0968 | 84.8177
10.5 | 1.4489 | 0.01805 | -0.0938 | 80.2715
11 | 1.4771 | 0.01952 | -0.0908 | 75.6711
11.5 | 1.5002 | 0.02135 | -0.0873 | 70.267
12 | 1.5281 | 0.02296 | -0.0845 | 66.5549
12.5 | 1.5577 | 0.02452 | -0.0822 | 63.5277
13 | 1.5841 | 0.02633 | -0.0796 | 60.1633
13.5 | 1.6114 | 0.02815 | -0.0772 | 57.2433
14 | 1.6385 | 0.03006 | -0.075 | 54.5077
14.5 | 1.6628 | 0.03222 | -0.0727 | 51.6077
15 | 1.6861 | 0.03456 | -0.0705 | 48.7876
15.5 | 1.7081 | 0.03709 | -0.0685 | 46.0528
16 | 1.7258 | 0.04009 | -0.0662 | 43.0481
16.5 | 1.7399 | 0.04357 | -0.0641 | 39.9334
17 | 1.7557 | 0.04705 | -0.0624 | 37.3156
17.5 | 1.7699 | 0.05079 | -0.0609 | 34.8474
18 | 1.782 | 0.05495 | -0.0598 | 32.4295
19 | 1.7983 | 0.06469 | -0.0583 | 27.7987
19.5 | 1.8009 | 0.07055 | -0.0582 | 25.5266
20 | 1.802 | 0.07683 | -0.0586 | 23.4544

## 85. Re 6M Mach 0.25 (1)
BIGFOIL.COM POLAR EXPORT
e662
EPPLER 662 |  |  |  | Cl Max: | 1.7 | at alpha= | 9.5 | deg
JavaFoil+Calcfoil stall+Eppler ext transition |  |  |  | L/D Max: | 203.865 | at alpha= | 4 | deg
Re: | 6000000 |  |  | Cd Min: | 0.00564 | at alpha= | -0.5 | deg
Mach: | 0.25 |  |  | Cl=0 at alpha= | -5.9274 | deg
|  |  |  | @ Cl=0.1, Cd= | 0.0083614
|  |  |  | @ Cl=0.4, Cd= | 0.0066282
|  |  |  | @ Cl=0.6, Cd= | 0.0057203
alpha (deg) | Cl | Cd | Cm | Cl/Cd
-15.5 | -0.303 | 0.11031 | -0.064 | -2.746
-15 | -0.339 | 0.10254 | -0.066 | -3.304
-14.5 | -0.369 | 0.09602 | -0.067 | -3.845
-14 | -0.394 | 0.09088 | -0.067 | -4.333
-13.5 | -0.412 | 0.08714 | -0.067 | -4.726
-13 | -0.423 | 0.08316 | -0.066 | -5.091
-12.5 | -0.428 | 0.07972 | -0.063 | -5.363
-12 | -0.423 | 0.07503 | -0.065 | -5.635
-11.5 | -0.411 | 0.06889 | -0.07 | -5.968
-11 | -0.397 | 0.06042 | -0.081 | -6.57
-10.5 | -0.431 | 0.01499 | -0.124 | -28.781
-10 | -0.408 | 0.00789 | -0.129 | -51.776
-9.5 | -0.372 | 0.00713 | -0.13 | -52.248
-9 | -0.331 | 0.00788 | -0.132 | -41.988
-8.5 | -0.285 | 0.00736 | -0.134 | -38.725
-8 | -0.235 | 0.00691 | -0.135 | -34.039
-7.5 | -0.182 | 0.00791 | -0.137 | -23.04
-7 | -0.127 | 0.00751 | -0.138 | -16.844
-6.5 | -0.069 | 0.00713 | -0.139 | -9.603
-6 | -0.009 | 0.00859 | -0.142 | -1.017
-5.5 | 0.053 | 0.00863 | -0.144 | 6.156
-5 | 0.116 | 0.00827 | -0.145 | 14.017
-4.5 | 0.179 | 0.00791 | -0.146 | 22.668
-4 | 0.243 | 0.00765 | -0.147 | 31.762
-3.5 | 0.307 | 0.00721 | -0.148 | 42.568
-3 | 0.371 | 0.00682 | -0.149 | 54.385
-2.5 | 0.436 | 0.00639 | -0.15 | 68.17
-2 | 0.499 | 0.00604 | -0.151 | 82.577
-1.5 | 0.562 | 0.00575 | -0.152 | 97.871
-1 | 0.626 | 0.0057 | -0.153 | 109.782
-0.5 | 0.689 | 0.00564 | -0.154 | 122.195
0 | 0.752 | 0.00574 | -0.156 | 131.121
0.5 | 0.812 | 0.00604 | -0.157 | 134.4
1 | 0.874 | 0.00629 | -0.158 | 138.945
1.5 | 0.936 | 0.00656 | -0.159 | 142.726
2 | 0.998 | 0.00695 | -0.16 | 143.674
2.5 | 1.06 | 0.00733 | -0.161 | 144.633
3 | 1.122 | 0.0078 | -0.162 | 143.859
3.5 | 1.179 | 0.00582 | -0.162 | 202.459
4 | 1.239 | 0.00608 | -0.163 | 203.865
4.5 | 1.298 | 0.00939 | -0.164 | 138.142
5 | 1.356 | 0.01001 | -0.165 | 135.471
5.5 | 1.413 | 0.01067 | -0.166 | 132.367
6 | 1.468 | 0.01141 | -0.167 | 128.714
6.5 | 1.521 | 0.01217 | -0.167 | 124.977
7 | 1.57 | 0.01301 | -0.168 | 120.666
7.5 | 1.611 | 0.01395 | -0.169 | 115.487
8 | 1.646 | 0.01492 | -0.17 | 110.332
8.5 | 1.673 | 0.01597 | -0.17 | 104.749
9 | 1.692 | 0.01689 | -0.171 | 100.189
9.5 | 1.7 | 0.01871 | -0.171 | 90.862
10 | 1.699 | 0.01979 | -0.171 | 85.878
10.5 | 1.688 | 0.02094 | -0.172 | 80.581
11 | 1.661 | 0.02224 | -0.172 | 74.678
11.5 | 1.622 | 0.02364 | -0.172 | 68.6
12 | 1.57 | 0.02525 | -0.173 | 62.161
12.5 | 1.505 | 0.02693 | -0.173 | 55.886
13 | 1.428 | 0.02887 | -0.173 | 49.456
13.5 | 1.34 | 0.03102 | -0.173 | 43.203
14 | 1.242 | 0.03351 | -0.173 | 37.072
14.5 | 1.136 | 0.03638 | -0.173 | 31.232

## 86. Re 6M Mach 0.25 (2)
BIGFOIL.COM POLAR EXPORT
e662
EPPLER 662 |  |  |  | Cl Max: | 1.7407 | at alpha= | 18 | deg
XFOIL ncrit=9 |  |  |  | L/D Max: | 218.926 | at alpha= | 1 | deg
Re: | 6000000 |  |  | Cd Min: | 0.18169 | at alpha= | -19 | deg
Mach: | 0.25 |  |  | Cl=0 at alpha= | -5.5695 | deg
|  |  |  | @ Cl=0.1, Cd= | 0.006254
|  |  |  | @ Cl=0.4, Cd= | 0.0050751
|  |  |  | @ Cl=0.6, Cd= | 0.0039219
alpha (deg) | Cl | Cd | Cm | Cl/Cd
-19 | -0.21 | 0.18169 | -0.1063 | -1.1558
-17.5 | -0.1806 | 0.15701 | -0.1166 | -1.1502
-17 | -0.1692 | 0.1498 | -0.1199 | -1.1295
-16.5 | -0.1515 | 0.14445 | -0.1229 | -1.0488
-16 | -0.1533 | 0.1339 | -0.1266 | -1.1449
-15.5 | -0.6943 | 0.03732 | -0.1801 | -18.604
-15 | -0.7294 | 0.02952 | -0.1823 | -24.7087
-14.5 | -0.7557 | 0.02431 | -0.1794 | -31.086
-14 | -0.7617 | 0.02092 | -0.1749 | -36.4101
-13.5 | -0.7572 | 0.01831 | -0.1696 | -41.3545
-13 | -0.7407 | 0.01648 | -0.1645 | -44.9454
-12.5 | -0.7228 | 0.01511 | -0.1585 | -47.8359
-12 | -0.6915 | 0.01412 | -0.154 | -48.9731
-11.5 | -0.6511 | 0.01308 | -0.151 | -49.7783
-11 | -0.6049 | 0.01225 | -0.1488 | -49.3796
-10.5 | -0.5546 | 0.01155 | -0.1471 | -48.0173
-10 | -0.5058 | 0.01059 | -0.1454 | -47.762
-9.5 | -0.4531 | 0.00984 | -0.1443 | -46.0467
-9 | -0.3976 | 0.0093 | -0.1437 | -42.7527
-8.5 | -0.3407 | 0.00886 | -0.1433 | -38.4537
-8 | -0.2836 | 0.00841 | -0.1431 | -33.7218
-7.5 | -0.2251 | 0.00809 | -0.1431 | -27.8245
-7 | -0.1681 | 0.00758 | -0.143 | -22.1768
-6.5 | -0.1104 | 0.00717 | -0.1431 | -15.3975
-6 | -0.0514 | 0.00691 | -0.1434 | -7.4385
-5.5 | 0.0083 | 0.00665 | -0.1439 | 1.2481
-5 | 0.0686 | 0.0064 | -0.1446 | 10.7188
-4.5 | 0.1288 | 0.00612 | -0.1453 | 21.0458
-4 | 0.1892 | 0.00587 | -0.1461 | 32.2317
-3.5 | 0.2495 | 0.00571 | -0.1469 | 43.6953
-3 | 0.3095 | 0.00555 | -0.1477 | 55.7658
-2.5 | 0.3704 | 0.00522 | -0.1488 | 70.9579
-2 | 0.4317 | 0.00492 | -0.1501 | 87.7439
-1.5 | 0.4924 | 0.00462 | -0.1513 | 106.5801
-1 | 0.5541 | 0.00428 | -0.1528 | 129.4626
-0.5 | 0.6169 | 0.00379 | -0.1547 | 162.7704
0 | 0.6801 | 0.00331 | -0.1567 | 205.4683
0.5 | 0.7386 | 0.00341 | -0.1573 | 216.5982
1 | 0.7947 | 0.00363 | -0.1572 | 218.9256
1.5 | 0.8474 | 0.00398 | -0.1565 | 212.9146
2 | 0.8974 | 0.0044 | -0.1552 | 203.9545
2.5 | 0.9457 | 0.00485 | -0.1536 | 194.9897
3 | 0.9915 | 0.00533 | -0.1515 | 186.0225
3.5 | 1.0358 | 0.00581 | -0.149 | 178.2788
4 | 1.0752 | 0.00633 | -0.1455 | 169.8578
4.5 | 1.1051 | 0.00686 | -0.14 | 161.0933
5 | 1.1392 | 0.00741 | -0.1355 | 153.7382
5.5 | 1.1719 | 0.00805 | -0.1309 | 145.5776
6 | 1.2007 | 0.00885 | -0.1257 | 135.6723
6.5 | 1.2299 | 0.00971 | -0.1208 | 126.6632
7 | 1.2576 | 0.01073 | -0.1158 | 117.2041
7.5 | 1.2848 | 0.0119 | -0.1111 | 107.9664
8 | 1.3122 | 0.01318 | -0.1066 | 99.5599
8.5 | 1.3423 | 0.01444 | -0.1027 | 92.9571
9 | 1.3719 | 0.01582 | -0.099 | 86.7193
9.5 | 1.4023 | 0.01723 | -0.0955 | 81.3871
10 | 1.4303 | 0.01884 | -0.0918 | 75.9183
10.5 | 1.4599 | 0.02044 | -0.0885 | 71.4237
11 | 1.4835 | 0.02247 | -0.0846 | 66.0214
11.5 | 1.5093 | 0.02447 | -0.0811 | 61.6796
12 | 1.5403 | 0.02622 | -0.0784 | 58.7452
12.5 | 1.5677 | 0.02829 | -0.0755 | 55.4153
13 | 1.5955 | 0.03043 | -0.0727 | 52.4318
13.5 | 1.6231 | 0.03267 | -0.0702 | 49.6817
14 | 1.648 | 0.03522 | -0.0676 | 46.7916
14.5 | 1.6697 | 0.03816 | -0.0649 | 43.7552
15 | 1.6877 | 0.04155 | -0.0623 | 40.6185
15.5 | 1.7009 | 0.04557 | -0.0598 | 37.325
16 | 1.7158 | 0.04964 | -0.0578 | 34.5649
16.5 | 1.7269 | 0.05429 | -0.0561 | 31.8088
17 | 1.7361 | 0.05939 | -0.0548 | 29.2322
17.5 | 1.74 | 0.06535 | -0.054 | 26.6259
18 | 1.7407 | 0.072 | -0.0539 | 24.1764
18.5 | 1.7385 | 0.07934 | -0.0544 | 21.912
19 | 1.7263 | 0.08834 | -0.0559 | 19.5415
19.5 | 1.7132 | 0.09785 | -0.0583 | 17.5084

## 87. Re 6M Mach 0.50 (1)
BIGFOIL.COM POLAR EXPORT
e662
EPPLER 662 |  |  |  | Cl Max: | 1.712 | at alpha= | 7.5 | deg
JavaFoil+Calcfoil stall+Eppler ext transition |  |  |  | L/D Max: | 195.34 | at alpha= | 2.5 | deg
Re: | 6000000 |  |  | Cd Min: | 0.00551 | at alpha= | 1.5 | deg
Mach: | 0.5 |  |  | Cl=0 at alpha= | -5.9318 | deg
|  |  |  | @ Cl=0.1, Cd= | 0.0069421
|  |  |  | @ Cl=0.4, Cd= | 0.0073416
|  |  |  | @ Cl=0.6, Cd= | 0.0065052
alpha (deg) | Cl | Cd | Cm | Cl/Cd
-20 | -0.803 | 0.15675 | -0.073 | -5.125
-19.5 | -0.775 | 0.15181 | -0.074 | -5.105
-19 | -0.748 | 0.15238 | -0.076 | -4.907
-18.5 | -0.719 | 0.14316 | -0.076 | -5.025
-18 | -0.691 | 0.13771 | -0.076 | -5.015
-17.5 | -0.661 | 0.13293 | -0.075 | -4.973
-17 | -0.631 | 0.12923 | -0.073 | -4.881
-16.5 | -0.602 | 0.12543 | -0.072 | -4.8
-16 | -0.574 | 0.12182 | -0.073 | -4.708
-15.5 | -0.545 | 0.1142 | -0.073 | -4.774
-15 | -0.517 | 0.11072 | -0.073 | -4.666
-14.5 | -0.489 | 0.10974 | -0.075 | -4.453
-14 | -0.46 | 0.10227 | -0.075 | -4.498
-13.5 | -0.431 | 0.09784 | -0.074 | -4.406
-13 | -0.402 | 0.09415 | -0.07 | -4.265
-12.5 | -0.373 | 0.08993 | -0.07 | -4.148
-12 | -0.345 | 0.08681 | -0.071 | -3.97
-11.5 | -0.316 | 0.08407 | -0.071 | -3.762
-11 | -0.288 | 0.08309 | -0.071 | -3.463
-10.5 | -0.259 | 0.07647 | -0.07 | -3.39
-10 | -0.231 | 0.06719 | -0.073 | -3.438
-9.5 | -0.203 | 0.06095 | -0.076 | -3.33
-9 | -0.175 | 0.05486 | -0.083 | -3.192
-8.5 | -0.168 | 0.01637 | -0.14 | -10.26
-8 | -0.141 | 0.00711 | -0.149 | -19.834
-7.5 | -0.153 | 0.01016 | -0.149 | -15.027
-7 | -0.124 | 0.00621 | -0.152 | -19.92
-6.5 | -0.071 | 0.00688 | -0.154 | -10.285
-6 | -0.009 | 0.00646 | -0.156 | -1.421
-5.5 | 0.057 | 0.00612 | -0.157 | 9.279
-5 | 0.125 | 0.00742 | -0.159 | 16.908
-4.5 | 0.195 | 0.00706 | -0.16 | 27.686
-4 | 0.266 | 0.00679 | -0.162 | 39.231
-3.5 | 0.338 | 0.00664 | -0.163 | 50.88
-3 | 0.414 | 0.0075 | -0.167 | 55.211
-2.5 | 0.487 | 0.00708 | -0.168 | 68.844
-2 | 0.558 | 0.00673 | -0.169 | 82.938
-1.5 | 0.629 | 0.00635 | -0.17 | 99.048
-1 | 0.699 | 0.00629 | -0.172 | 111.164
-0.5 | 0.77 | 0.00625 | -0.173 | 123.184
0 | 0.841 | 0.00645 | -0.174 | 130.312
0.5 | 0.906 | 0.00682 | -0.175 | 132.847
1 | 0.976 | 0.00721 | -0.176 | 135.352
1.5 | 1.042 | 0.00551 | -0.177 | 189.124
2 | 1.11 | 0.00577 | -0.178 | 192.426
2.5 | 1.178 | 0.00603 | -0.179 | 195.34
3 | 1.245 | 0.00923 | -0.18 | 134.889
3.5 | 1.311 | 0.00991 | -0.181 | 132.318
4 | 1.376 | 0.01067 | -0.182 | 128.977
4.5 | 1.44 | 0.01149 | -0.183 | 125.315
5 | 1.502 | 0.0124 | -0.184 | 121.085
5.5 | 1.561 | 0.01344 | -0.185 | 116.157
6 | 1.615 | 0.0146 | -0.185 | 110.67
6.5 | 1.664 | 0.01587 | -0.186 | 104.827
7 | 1.701 | 0.01737 | -0.186 | 97.916
7.5 | 1.712 | 0.01905 | -0.187 | 89.853
8 | 1.69 | 0.02095 | -0.187 | 80.695
8.5 | 1.6 | 0.02419 | -0.187 | 66.139
9 | 0.991 | 0.02692 | -0.187 | 36.809
9.5 | 1.017 | 0.03071 | -0.187 | 33.124
10 | 1.045 | 0.03275 | -0.187 | 31.919
10.5 | 1.069 | 0.03748 | -0.186 | 28.519
11 | 1.088 | 0.04014 | -0.185 | 27.116
11.5 | 1.125 | 0.04177 | -0.187 | 26.932
12 | 1.083 | 0.06352 | -0.17 | 17.051
12.5 | 1.16 | 0.05011 | -0.183 | 23.143

## 88. Re 6M Mach 0.50 (2)
BIGFOIL.COM POLAR EXPORT
e662
EPPLER 662 |  |  |  | Cl Max: | 1.6193 | at alpha= | 13 | deg
XFOIL ncrit=9 |  |  |  | L/D Max: | 231.053 | at alpha= | 0.5 | deg
Re: | 6000000 |  |  | Cd Min: | 0.21332 | at alpha= | -20 | deg
Mach: | 0.5 |  |  | Cl=0 at alpha= | -5.4912 | deg
|  |  |  | @ Cl=0.1, Cd= | 0.0068907
|  |  |  | @ Cl=0.4, Cd= | 0.0056404
|  |  |  | @ Cl=0.6, Cd= | 0.0046898
alpha (deg) | Cl | Cd | Cm | Cl/Cd
-20 | -0.241 | 0.21332 | -0.1075 | -1.1298
-19.5 | -0.2207 | 0.20621 | -0.1118 | -1.0703
-19 | -0.2005 | 0.1985 | -0.116 | -1.0101
-18.5 | -0.1808 | 0.19066 | -0.12 | -0.94828
-18 | -0.159 | 0.18401 | -0.124 | -0.86408
-17.5 | -0.1412 | 0.17581 | -0.1278 | -0.80314
-17 | -0.1177 | 0.17031 | -0.1316 | -0.69109
-16.5 | -0.1036 | 0.16135 | -0.1352 | -0.64208
-16 | -0.0839 | 0.15461 | -0.1388 | -0.54266
-15.5 | -0.0725 | 0.1456 | -0.1423 | -0.49794
-15 | -0.0528 | 0.13938 | -0.1457 | -0.37882
-14.5 | -0.0386 | 0.13173 | -0.1491 | -0.29302
-14 | -0.025 | 0.12421 | -0.1524 | -0.20127
-13.5 | -0.0141 | 0.11638 | -0.1558 | -0.12115
-13 | -0.0072 | 0.10816 | -0.1593 | -0.066568
-12.5 | 0.0034 | 0.10088 | -0.1628 | 0.033703
-12 | 0.0153 | 0.09407 | -0.166 | 0.16264
-11.5 | 0.0202 | 0.0862 | -0.1697 | 0.23434
-11 | 0.0177 | 0.07748 | -0.1739 | 0.22845
-10.5 | 0.0077 | 0.06819 | -0.1787 | 0.11292
-10 | -0.0085 | 0.05842 | -0.1843 | -0.1455
-9.5 | -0.0402 | 0.04484 | -0.1949 | -0.89652
-9 | -0.0617 | 0.03482 | -0.202 | -1.772
-8.5 | -0.101 | 0.0276 | -0.2 | -3.6594
-8 | -0.1361 | 0.02257 | -0.1921 | -6.0301
-7.5 | -0.163 | 0.01784 | -0.182 | -9.1368
-7 | -0.1603 | 0.01297 | -0.1742 | -12.3593
-6.5 | -0.1224 | 0.00994 | -0.1691 | -12.3139
-6 | -0.0666 | 0.00836 | -0.1661 | -7.9665
-5.5 | -0.0012 | 0.00761 | -0.1647 | -0.15769
-5 | 0.0666 | 0.00708 | -0.1639 | 9.4068
-4.5 | 0.1354 | 0.00669 | -0.1637 | 20.2392
-4 | 0.2036 | 0.0063 | -0.1636 | 32.3175
-3.5 | 0.2723 | 0.00604 | -0.1638 | 45.0828
-3 | 0.3427 | 0.00582 | -0.1646 | 58.8832
-2.5 | 0.4129 | 0.0056 | -0.1655 | 73.7321
-2 | 0.4819 | 0.00525 | -0.1665 | 91.7905
-1.5 | 0.5511 | 0.00495 | -0.1677 | 111.3333
-1 | 0.6225 | 0.00457 | -0.1695 | 136.2144
-0.5 | 0.6943 | 0.00407 | -0.1716 | 170.5897
0 | 0.7678 | 0.00353 | -0.1742 | 217.5071
0.5 | 0.8341 | 0.00361 | -0.1746 | 231.0526
1 | 0.8939 | 0.0039 | -0.1734 | 229.2051
1.5 | 0.9474 | 0.00433 | -0.171 | 218.7991
2.5 | 1.0314 | 0.00532 | -0.161 | 193.8722
3 | 1.0653 | 0.00593 | -0.1544 | 179.6459
3.5 | 1.0959 | 0.00667 | -0.1474 | 164.3028
4 | 1.128 | 0.00746 | -0.1408 | 151.2064
4.5 | 1.1547 | 0.00854 | -0.1336 | 135.2108
5 | 1.1848 | 0.00974 | -0.1273 | 121.6427
5.5 | 1.2129 | 0.01122 | -0.1211 | 108.1016
6 | 1.2463 | 0.01269 | -0.1159 | 98.2112
6.5 | 1.2791 | 0.01426 | -0.1107 | 89.6985
7 | 1.3077 | 0.0161 | -0.105 | 81.2236
7.5 | 1.3403 | 0.01789 | -0.1 | 74.9189
8 | 1.3718 | 0.01985 | -0.0949 | 69.1083
8.5 | 1.4028 | 0.02198 | -0.09 | 63.8217
9 | 1.435 | 0.02421 | -0.0852 | 59.273
9.5 | 1.4643 | 0.02677 | -0.0804 | 54.6993
10 | 1.4921 | 0.02961 | -0.0756 | 50.3918
10.5 | 1.5088 | 0.03339 | -0.0703 | 45.1872
11 | 1.5392 | 0.03658 | -0.0663 | 42.0776
11.5 | 1.5702 | 0.03998 | -0.0624 | 39.2746
12 | 1.5965 | 0.04398 | -0.0586 | 36.3006
12.5 | 1.6138 | 0.04902 | -0.0548 | 32.9213
13 | 1.6193 | 0.05548 | -0.0513 | 29.1871
13.5 | 1.6094 | 0.06394 | -0.0489 | 25.1705
14 | 1.5835 | 0.07468 | -0.0486 | 21.2038
14.5 | 1.5493 | 0.08719 | -0.0506 | 17.7692
15 | 1.4894 | 0.10383 | -0.0565 | 14.3446
15.5 | 1.4609 | 0.11735 | -0.0625 | 12.4491
16 | 1.4316 | 0.13143 | -0.07 | 10.8925
16.5 | 1.4028 | 0.14592 | -0.0787 | 9.6135
17 | 1.3755 | 0.16063 | -0.0882 | 8.5632
17.5 | 1.3514 | 0.17519 | -0.0982 | 7.7139
18 | 1.3312 | 0.1896 | -0.1084 | 7.0211

## 89. Re 7M Mach 0.00 (1)
BIGFOIL.COM POLAR EXPORT
e662
EPPLER 662 |  |  |  | Cl Max: | 1.718 | at alpha= | 10.5 | deg
JavaFoil+Calcfoil stall+Eppler ext transition |  |  |  | L/D Max: | 207.43 | at alpha= | 5 | deg
Re: | 7000000 |  |  | Cd Min: | 0.00587 | at alpha= | -0.5 | deg
Mach: | 0 |  |  | Cl=0 at alpha= | -5.9262 | deg
|  |  |  | @ Cl=0.1, Cd= | 0.007778
|  |  |  | @ Cl=0.4, Cd= | 0.0065129
|  |  |  | @ Cl=0.6, Cd= | 0.0059238
alpha (deg) | Cl | Cd | Cm | Cl/Cd
-17 | -0.509 | 0.11814 | -0.063 | -4.307
-16.5 | -0.517 | 0.11349 | -0.063 | -4.555
-16 | -0.523 | 0.10832 | -0.063 | -4.83
-15.5 | -0.527 | 0.10331 | -0.063 | -5.106
-15 | -0.53 | 0.09661 | -0.066 | -5.487
-14.5 | -0.53 | 0.09059 | -0.068 | -5.852
-14 | -0.528 | 0.0834 | -0.072 | -6.329
-13.5 | -0.524 | 0.07515 | -0.077 | -6.969
-13 | -0.516 | 0.06742 | -0.082 | -7.657
-12.5 | -0.516 | 0.05017 | -0.094 | -10.282
-12 | -0.551 | 0.01497 | -0.118 | -36.816
-11.5 | -0.527 | 0.01235 | -0.121 | -42.725
-11 | -0.497 | 0.00803 | -0.123 | -61.838
-10.5 | -0.461 | 0.00729 | -0.124 | -63.319
-10 | -0.422 | 0.00815 | -0.126 | -51.79
-9.5 | -0.379 | 0.0076 | -0.127 | -49.929
-9 | -0.334 | 0.00716 | -0.129 | -46.605
-8.5 | -0.285 | 0.00815 | -0.13 | -34.946
-8 | -0.234 | 0.00771 | -0.132 | -30.321
-7.5 | -0.182 | 0.00937 | -0.135 | -19.464
-7 | -0.126 | 0.00886 | -0.136 | -14.198
-6.5 | -0.068 | 0.00847 | -0.137 | -8
-6 | -0.009 | 0.0081 | -0.138 | -1.05
-5.5 | 0.052 | 0.00773 | -0.139 | 6.679
-5 | 0.112 | 0.00779 | -0.14 | 14.432
-4.5 | 0.174 | 0.00754 | -0.141 | 23.042
-4 | 0.235 | 0.00744 | -0.142 | 31.658
-3.5 | 0.297 | 0.00703 | -0.143 | 42.318
-3 | 0.359 | 0.00663 | -0.144 | 54.188
-2.5 | 0.422 | 0.00645 | -0.145 | 65.418
-2 | 0.483 | 0.00615 | -0.146 | 78.544
-1.5 | 0.545 | 0.00605 | -0.148 | 89.993
-1 | 0.606 | 0.00591 | -0.149 | 102.416
-0.5 | 0.667 | 0.00587 | -0.15 | 113.59
0 | 0.728 | 0.0059 | -0.151 | 123.35
0.5 | 0.786 | 0.00602 | -0.152 | 130.534
1 | 0.847 | 0.00619 | -0.153 | 136.772
1.5 | 0.907 | 0.0065 | -0.154 | 139.609
2 | 0.967 | 0.00681 | -0.155 | 142.02
2.5 | 1.027 | 0.0071 | -0.156 | 144.713
3 | 1.087 | 0.00748 | -0.157 | 145.21
3.5 | 1.145 | 0.00635 | -0.157 | 180.274
4 | 1.201 | 0.0059 | -0.158 | 203.591
4.5 | 1.259 | 0.00613 | -0.159 | 205.404
5 | 1.316 | 0.00634 | -0.16 | 207.43
5.5 | 1.371 | 0.01002 | -0.161 | 136.886
6 | 1.426 | 0.01068 | -0.162 | 133.454
6.5 | 1.478 | 0.01131 | -0.162 | 130.753
7 | 1.528 | 0.01199 | -0.163 | 127.428
7.5 | 1.571 | 0.01276 | -0.164 | 123.131
8 | 1.61 | 0.01359 | -0.165 | 118.457
8.5 | 1.644 | 0.01432 | -0.165 | 114.795
9 | 1.673 | 0.01516 | -0.166 | 110.324
9.5 | 1.696 | 0.016 | -0.167 | 105.997
10 | 1.71 | 0.01744 | -0.167 | 98.049
10.5 | 1.718 | 0.01831 | -0.167 | 93.811
11 | 1.716 | 0.01927 | -0.168 | 89.06
11.5 | 1.708 | 0.02029 | -0.168 | 84.179
12 | 1.692 | 0.02139 | -0.168 | 79.119
12.5 | 1.67 | 0.02256 | -0.169 | 74.022
13 | 1.641 | 0.02389 | -0.169 | 68.697
13.5 | 1.606 | 0.02533 | -0.169 | 63.402
14 | 1.567 | 0.02677 | -0.169 | 58.521
14.5 | 1.522 | 0.02853 | -0.17 | 53.341
15 | 1.474 | 0.03013 | -0.17 | 48.928
15.5 | 1.423 | 0.0322 | -0.17 | 44.203

## 90. Re 7M Mach 0.00 (2)
BIGFOIL.COM POLAR EXPORT
e662
EPPLER 662 |  |  |  | Cl Max: | 1.8385 | at alpha= | 20 | deg
XFOIL ncrit=9 |  |  |  | L/D Max: | 210.71 | at alpha= | 0.5 | deg
Re: | 7000000 |  |  | Cd Min: | 0.06924 | at alpha= | 20 | deg
Mach: | 0 |  |  | Cl=0 at alpha= | -5.6075 | deg
|  |  |  | @ Cl=0.1, Cd= | 0.0059024
|  |  |  | @ Cl=0.4, Cd= | 0.0048106
|  |  |  | @ Cl=0.6, Cd= | 0.0037483
alpha (deg) | Cl | Cd | Cm | Cl/Cd
-20 | -1.0672 | 0.03725 | -0.1659 | -28.6497
-19.5 | -1.0644 | 0.03274 | -0.1676 | -32.5107
-19 | -1.0722 | 0.02816 | -0.1675 | -38.0753
-18.5 | -1.0597 | 0.02565 | -0.1664 | -41.3138
-18 | -1.0486 | 0.02325 | -0.1647 | -45.1011
-17.5 | -1.0353 | 0.02117 | -0.1623 | -48.9041
-17 | -1.012 | 0.01977 | -0.1602 | -51.1887
-16.5 | -0.9976 | 0.01799 | -0.1568 | -55.453
-16 | -0.976 | 0.01665 | -0.1537 | -58.6186
-15.5 | -0.9532 | 0.01541 | -0.1503 | -61.8559
-15 | -0.9242 | 0.01451 | -0.1474 | -63.694
-14.5 | -0.8993 | 0.01366 | -0.1435 | -65.8346
-14 | -0.8693 | 0.01299 | -0.14 | -66.9207
-13.5 | -0.8282 | 0.01236 | -0.1384 | -67.0065
-13 | -0.784 | 0.0118 | -0.1373 | -66.4407
-12.5 | -0.738 | 0.01127 | -0.1364 | -65.4836
-12 | -0.6895 | 0.01085 | -0.1358 | -63.5484
-11.5 | -0.64 | 0.01044 | -0.1354 | -61.3027
-11 | -0.5907 | 0.00989 | -0.135 | -59.727
-10.5 | -0.5404 | 0.00931 | -0.1347 | -58.0451
-10 | -0.4877 | 0.00889 | -0.1348 | -54.8594
-9.5 | -0.434 | 0.00853 | -0.135 | -50.8792
-9 | -0.3798 | 0.00817 | -0.1353 | -46.4871
-8.5 | -0.3248 | 0.00786 | -0.1357 | -41.3232
-8 | -0.2693 | 0.00757 | -0.1362 | -35.5746
-7.5 | -0.2131 | 0.00736 | -0.1368 | -28.9538
-7 | -0.1584 | 0.00693 | -0.1371 | -22.8571
-6.5 | -0.1023 | 0.00668 | -0.1376 | -15.3144
-6 | -0.0453 | 0.00646 | -0.1384 | -7.0124
-5.5 | 0.0124 | 0.00622 | -0.1392 | 1.9936
-5 | 0.0704 | 0.00602 | -0.1401 | 11.6944
-4.5 | 0.1283 | 0.00579 | -0.141 | 22.1589
-4 | 0.1861 | 0.0056 | -0.1418 | 33.2321
-3.5 | 0.2439 | 0.00548 | -0.1427 | 44.5073
-3 | 0.3024 | 0.00529 | -0.1437 | 57.1645
-2.5 | 0.3612 | 0.00499 | -0.1448 | 72.3848
-2 | 0.4196 | 0.00472 | -0.146 | 88.8983
-1.5 | 0.4779 | 0.00447 | -0.1471 | 106.9128
-1 | 0.5374 | 0.00417 | -0.1485 | 128.8729
-0.5 | 0.5967 | 0.00377 | -0.1501 | 158.2759
0 | 0.6561 | 0.00338 | -0.1517 | 194.1124
0.5 | 0.7122 | 0.00338 | -0.1524 | 210.7101
1 | 0.7651 | 0.00365 | -0.1522 | 209.6164
1.5 | 0.8159 | 0.00401 | -0.1516 | 203.4663
2 | 0.8654 | 0.00439 | -0.1507 | 197.1298
2.5 | 0.9134 | 0.00482 | -0.1496 | 189.5021
3 | 0.9602 | 0.00524 | -0.1482 | 183.2443
3.5 | 1.0055 | 0.00569 | -0.1465 | 176.7135
4 | 1.0483 | 0.00618 | -0.1443 | 169.6278
4.5 | 1.09 | 0.00665 | -0.142 | 163.9098
5 | 1.1241 | 0.00713 | -0.138 | 157.6578
5.5 | 1.1569 | 0.00764 | -0.1338 | 151.4267
6 | 1.1878 | 0.00827 | -0.1294 | 143.6276
6.5 | 1.2205 | 0.00891 | -0.1255 | 136.9809
7 | 1.2474 | 0.00977 | -0.1206 | 127.6766
7.5 | 1.278 | 0.01058 | -0.1167 | 120.794
8 | 1.3059 | 0.01156 | -0.1125 | 112.9671
8.5 | 1.3356 | 0.01255 | -0.1088 | 106.4223
9 | 1.3665 | 0.01356 | -0.1055 | 100.7743
9.5 | 1.3952 | 0.01475 | -0.1021 | 94.5898
10 | 1.4258 | 0.01591 | -0.0991 | 89.6166
10.5 | 1.4559 | 0.01715 | -0.0961 | 84.8921
11 | 1.4825 | 0.01863 | -0.0929 | 79.576
11.5 | 1.5078 | 0.02026 | -0.0897 | 74.4225
12 | 1.5365 | 0.02174 | -0.087 | 70.6762
12.5 | 1.5663 | 0.02318 | -0.0847 | 67.5712
13 | 1.5939 | 0.02483 | -0.0822 | 64.1925
13.5 | 1.6216 | 0.0265 | -0.08 | 61.1925
14 | 1.6495 | 0.02823 | -0.0778 | 58.4307
14.5 | 1.6748 | 0.0302 | -0.0756 | 55.457
15 | 1.6974 | 0.03243 | -0.0733 | 52.3404
15.5 | 1.7193 | 0.03482 | -0.0711 | 49.3768
16 | 1.7387 | 0.03751 | -0.069 | 46.353
16.5 | 1.7581 | 0.04029 | -0.067 | 43.6361
17 | 1.7752 | 0.0434 | -0.0652 | 40.9032
17.5 | 1.7914 | 0.04673 | -0.0637 | 38.3351
18 | 1.8061 | 0.05031 | -0.0623 | 35.8994
18.5 | 1.819 | 0.05424 | -0.0612 | 33.5361
19.5 | 1.8338 | 0.06384 | -0.0597 | 28.7249
20 | 1.8385 | 0.06924 | -0.0596 | 26.5526

## 91. Re 7M Mach 0.10 (1)
BIGFOIL.COM POLAR EXPORT
e662
EPPLER 662 |  |  |  | Cl Max: | 1.716 | at alpha= | 10.5 | deg
JavaFoil+Calcfoil stall+Eppler ext transition |  |  |  | L/D Max: | 206.895 | at alpha= | 5 | deg
Re: | 7000000 |  |  | Cd Min: | 0.00588 | at alpha= | -0.5 | deg
Mach: | 0.1 |  |  | Cl=0 at alpha= | -5.9262 | deg
|  |  |  | @ Cl=0.1, Cd= | 0.0078687
|  |  |  | @ Cl=0.4, Cd= | 0.0065286
|  |  |  | @ Cl=0.6, Cd= | 0.0059489
alpha (deg) | Cl | Cd | Cm | Cl/Cd
-17 | -0.478 | 0.11912 | -0.063 | -4.009
-16.5 | -0.489 | 0.11376 | -0.063 | -4.297
-16 | -0.498 | 0.10859 | -0.063 | -4.589
-15.5 | -0.506 | 0.10331 | -0.064 | -4.895
-15 | -0.51 | 0.09874 | -0.064 | -5.167
-14.5 | -0.513 | 0.09282 | -0.066 | -5.523
-14 | -0.512 | 0.08668 | -0.069 | -5.911
-13.5 | -0.51 | 0.07917 | -0.073 | -6.44
-13 | -0.503 | 0.07225 | -0.078 | -6.969
-12.5 | -0.497 | 0.06185 | -0.086 | -8.034
-12 | -0.531 | 0.02086 | -0.114 | -25.46
-11.5 | -0.522 | 0.01298 | -0.121 | -40.22
-11 | -0.493 | 0.00827 | -0.123 | -59.642
-10.5 | -0.459 | 0.00742 | -0.125 | -61.914
-10 | -0.421 | 0.0083 | -0.126 | -50.737
-9.5 | -0.379 | 0.00769 | -0.128 | -49.317
-9 | -0.334 | 0.00722 | -0.129 | -46.192
-8.5 | -0.285 | 0.00823 | -0.131 | -34.631
-8 | -0.234 | 0.00778 | -0.132 | -30.079
-7.5 | -0.181 | 0.00741 | -0.134 | -24.379
-7 | -0.126 | 0.00891 | -0.136 | -14.165
-6.5 | -0.068 | 0.00851 | -0.138 | -7.99
-6 | -0.009 | 0.00815 | -0.139 | -1.049
-5.5 | 0.052 | 0.00779 | -0.14 | 6.656
-5 | 0.113 | 0.00789 | -0.141 | 14.33
-4.5 | 0.175 | 0.00757 | -0.142 | 23.075
-4 | 0.237 | 0.00742 | -0.143 | 31.872
-3.5 | 0.299 | 0.00704 | -0.144 | 42.464
-3 | 0.361 | 0.00664 | -0.145 | 54.397
-2.5 | 0.424 | 0.00646 | -0.146 | 65.676
-2 | 0.486 | 0.00618 | -0.147 | 78.645
-1.5 | 0.547 | 0.00606 | -0.148 | 90.303
-1 | 0.609 | 0.00593 | -0.149 | 102.742
-0.5 | 0.67 | 0.00588 | -0.15 | 113.981
0 | 0.732 | 0.00593 | -0.151 | 123.342
0.5 | 0.79 | 0.00605 | -0.152 | 130.53
1 | 0.851 | 0.00622 | -0.153 | 136.745
1.5 | 0.912 | 0.00654 | -0.154 | 139.314
2 | 0.972 | 0.00687 | -0.155 | 141.456
2.5 | 1.032 | 0.00716 | -0.156 | 144.059
3 | 1.092 | 0.00751 | -0.157 | 145.41
3.5 | 1.15 | 0.00639 | -0.158 | 179.901
4 | 1.207 | 0.00593 | -0.159 | 203.593
4.5 | 1.265 | 0.00615 | -0.16 | 205.692
5 | 1.322 | 0.00639 | -0.161 | 206.895
5.5 | 1.378 | 0.01011 | -0.161 | 136.233
6 | 1.432 | 0.01077 | -0.162 | 132.985
6.5 | 1.485 | 0.01141 | -0.163 | 130.138
7 | 1.535 | 0.01212 | -0.164 | 126.686
7.5 | 1.577 | 0.0129 | -0.165 | 122.309
8 | 1.616 | 0.01374 | -0.165 | 117.585
8.5 | 1.649 | 0.0145 | -0.166 | 113.695
9 | 1.677 | 0.01535 | -0.167 | 109.279
9.5 | 1.698 | 0.01632 | -0.167 | 104.019
10 | 1.71 | 0.01769 | -0.168 | 96.654
10.5 | 1.716 | 0.01859 | -0.168 | 92.27
11 | 1.712 | 0.0196 | -0.168 | 87.337
11.5 | 1.7 | 0.02063 | -0.169 | 82.372
12 | 1.68 | 0.02181 | -0.169 | 77.035
12.5 | 1.653 | 0.02302 | -0.169 | 71.793
13 | 1.619 | 0.02444 | -0.17 | 66.225
13.5 | 1.579 | 0.02593 | -0.17 | 60.89
14 | 1.533 | 0.02758 | -0.17 | 55.577
14.5 | 1.483 | 0.02921 | -0.17 | 50.754
15 | 1.429 | 0.03108 | -0.17 | 45.97
15.5 | 1.372 | 0.03312 | -0.171 | 41.413

## 92. Re 7M Mach 0.10 (2)
BIGFOIL.COM POLAR EXPORT
e662
EPPLER 662 |  |  |  | Cl Max: | 1.8274 | at alpha= | 20 | deg
XFOIL ncrit=9 |  |  |  | L/D Max: | 211.893 | at alpha= | 0.5 | deg
Re: | 7000000 |  |  | Cd Min: | 0.07347 | at alpha= | 20 | deg
Mach: | 0.1 |  |  | Cl=0 at alpha= | -5.6033 | deg
|  |  |  | @ Cl=0.1, Cd= | 0.0059181
|  |  |  | @ Cl=0.4, Cd= | 0.0048261
|  |  |  | @ Cl=0.6, Cd= | 0.00378
alpha (deg) | Cl | Cd | Cm | Cl/Cd
-20 | -0.9755 | 0.05139 | -0.16 | -18.9823
-19.5 | -1.0067 | 0.04076 | -0.1674 | -24.6982
-19 | -1.0327 | 0.03288 | -0.1709 | -31.4082
-18 | -1.0284 | 0.02559 | -0.1697 | -40.1876
-17.5 | -1.021 | 0.02293 | -0.1675 | -44.5268
-17 | -0.9986 | 0.02133 | -0.1655 | -46.8167
-16.5 | -0.9778 | 0.01976 | -0.1629 | -49.4838
-16 | -0.9612 | 0.01806 | -0.1595 | -53.2226
-15.5 | -0.9458 | 0.01636 | -0.1554 | -57.8117
-15 | -0.9186 | 0.01526 | -0.1523 | -60.1966
-14.5 | -0.8922 | 0.01425 | -0.1486 | -62.6105
-14 | -0.8704 | 0.01346 | -0.1437 | -64.6657
-13.5 | -0.8314 | 0.01275 | -0.1415 | -65.2078
-13 | -0.7884 | 0.01211 | -0.14 | -65.1032
-12.5 | -0.7428 | 0.01153 | -0.1387 | -64.4232
-12 | -0.6946 | 0.01105 | -0.1379 | -62.8597
-11.5 | -0.6451 | 0.0106 | -0.1373 | -60.8585
-11 | -0.594 | 0.01016 | -0.1369 | -58.4646
-10.5 | -0.5444 | 0.00947 | -0.1363 | -57.4868
-10 | -0.4917 | 0.00901 | -0.1362 | -54.5727
-9.5 | -0.4375 | 0.00863 | -0.1363 | -50.6952
-9 | -0.383 | 0.00825 | -0.1365 | -46.4242
-8.5 | -0.3276 | 0.00792 | -0.1368 | -41.3636
-8 | -0.2718 | 0.00762 | -0.1372 | -35.6693
-7.5 | -0.2151 | 0.0074 | -0.1377 | -29.0676
-7 | -0.16 | 0.00698 | -0.138 | -22.9226
-6.5 | -0.1036 | 0.00672 | -0.1385 | -15.4167
-6 | -0.0461 | 0.00648 | -0.1392 | -7.1142
-5.5 | 0.012 | 0.00624 | -0.14 | 1.9231
-5 | 0.0703 | 0.00603 | -0.1409 | 11.6584
-4.5 | 0.1287 | 0.00581 | -0.1417 | 22.1515
-4 | 0.1868 | 0.00561 | -0.1426 | 33.2977
-3.5 | 0.2449 | 0.00549 | -0.1434 | 44.6084
-3 | 0.3039 | 0.0053 | -0.1444 | 57.3396
-2.5 | 0.363 | 0.00499 | -0.1456 | 72.7455
-2 | 0.4217 | 0.00473 | -0.1467 | 89.1543
-1.5 | 0.4805 | 0.00448 | -0.1478 | 107.2545
-0.5 | 0.6 | 0.00378 | -0.1509 | 158.7302
0 | 0.6598 | 0.00338 | -0.1525 | 195.2071
0.5 | 0.7162 | 0.00338 | -0.1531 | 211.8935
1 | 0.7694 | 0.00366 | -0.1529 | 210.2186
1.5 | 0.8204 | 0.00402 | -0.1523 | 204.0796
2 | 0.87 | 0.00441 | -0.1514 | 197.2789
2.5 | 0.9181 | 0.00483 | -0.1501 | 190.0828
3 | 0.9649 | 0.00526 | -0.1487 | 183.4411
3.5 | 1.0101 | 0.00571 | -0.1469 | 176.9002
4 | 1.0526 | 0.00621 | -0.1446 | 169.5008
4.5 | 1.0937 | 0.00669 | -0.142 | 163.4828
5 | 1.1263 | 0.00716 | -0.1376 | 157.3045
5.5 | 1.1598 | 0.00768 | -0.1334 | 151.0156
6 | 1.1904 | 0.00833 | -0.1289 | 142.9052
6.5 | 1.2226 | 0.00899 | -0.1248 | 135.9956
7 | 1.2491 | 0.00989 | -0.1199 | 126.2993
7.5 | 1.2798 | 0.01072 | -0.1159 | 119.3843
8 | 1.308 | 0.01174 | -0.1117 | 111.414
8.5 | 1.3378 | 0.01277 | -0.108 | 104.7612
9 | 1.3683 | 0.01383 | -0.1046 | 98.9371
9.5 | 1.3969 | 0.01507 | -0.1011 | 92.6941
10 | 1.4274 | 0.01628 | -0.098 | 87.6781
10.5 | 1.4572 | 0.01759 | -0.095 | 82.8425
11 | 1.4832 | 0.01916 | -0.0916 | 77.4113
11.5 | 1.5101 | 0.02076 | -0.0885 | 72.7408
12 | 1.5391 | 0.02226 | -0.0859 | 69.142
12.5 | 1.5677 | 0.02385 | -0.0833 | 65.7317
13 | 1.5961 | 0.0255 | -0.0809 | 62.5922
13.5 | 1.6247 | 0.0272 | -0.0786 | 59.7316
14 | 1.6509 | 0.02912 | -0.0763 | 56.693
14.5 | 1.6763 | 0.03118 | -0.074 | 53.762
15.5 | 1.7193 | 0.03614 | -0.0694 | 47.5733
16 | 1.7374 | 0.03906 | -0.0671 | 44.4803
16.5 | 1.7574 | 0.04192 | -0.0653 | 41.9227
17 | 1.7742 | 0.04521 | -0.0635 | 39.2435
17.5 | 1.7894 | 0.04879 | -0.0619 | 36.6755
18 | 1.8027 | 0.0527 | -0.0606 | 34.2068
18.5 | 1.8143 | 0.05698 | -0.0596 | 31.841
19 | 1.8213 | 0.06194 | -0.0588 | 29.4043
19.5 | 1.8255 | 0.06745 | -0.0585 | 27.0645
20 | 1.8274 | 0.07347 | -0.0586 | 24.8727

## 93. Re 7M Mach 0.25 (1)
BIGFOIL.COM POLAR EXPORT
e662
EPPLER 662 |  |  |  | Cl Max: | 1.702 | at alpha= | 9.5 | deg
JavaFoil+Calcfoil stall+Eppler ext transition |  |  |  | L/D Max: | 204.942 | at alpha= | 4.5 | deg
Re: | 7000000 |  |  | Cd Min: | 0.00586 | at alpha= | 3.5 | deg
Mach: | 0.25 |  |  | Cl=0 at alpha= | -5.9274 | deg
|  |  |  | @ Cl=0.1, Cd= | 0.0081465
|  |  |  | @ Cl=0.4, Cd= | 0.0066908
|  |  |  | @ Cl=0.6, Cd= | 0.0061109
alpha (deg) | Cl | Cd | Cm | Cl/Cd
-15.5 | -0.303 | 0.1093 | -0.065 | -2.773
-15 | -0.339 | 0.10188 | -0.066 | -3.326
-14.5 | -0.37 | 0.09487 | -0.068 | -3.895
-14 | -0.394 | 0.0896 | -0.069 | -4.401
-13.5 | -0.412 | 0.08586 | -0.068 | -4.803
-13 | -0.424 | 0.08164 | -0.068 | -5.194
-12.5 | -0.429 | 0.07812 | -0.067 | -5.487
-12 | -0.424 | 0.07333 | -0.069 | -5.78
-11.5 | -0.413 | 0.06658 | -0.075 | -6.202
-11 | -0.402 | 0.05528 | -0.088 | -7.264
-10.5 | -0.437 | 0.01253 | -0.126 | -34.897
-10 | -0.409 | 0.00754 | -0.129 | -54.296
-9.5 | -0.373 | 0.00689 | -0.131 | -54.117
-9 | -0.331 | 0.00766 | -0.132 | -43.269
-8.5 | -0.285 | 0.00717 | -0.134 | -39.817
-8 | -0.236 | 0.00813 | -0.135 | -28.966
-7.5 | -0.183 | 0.00769 | -0.137 | -23.738
-7 | -0.127 | 0.0073 | -0.138 | -17.35
-6.5 | -0.069 | 0.00888 | -0.141 | -7.818
-6 | -0.009 | 0.00836 | -0.142 | -1.045
-5.5 | 0.053 | 0.00843 | -0.144 | 6.306
-5 | 0.116 | 0.00805 | -0.145 | 14.397
-4.5 | 0.179 | 0.00775 | -0.146 | 23.122
-4 | 0.243 | 0.00759 | -0.147 | 32.033
-3.5 | 0.307 | 0.00711 | -0.148 | 43.136
-3 | 0.371 | 0.00678 | -0.149 | 54.73
-2.5 | 0.436 | 0.00658 | -0.15 | 66.223
-2 | 0.499 | 0.0063 | -0.151 | 79.214
-1.5 | 0.562 | 0.0062 | -0.152 | 90.768
-1 | 0.626 | 0.00605 | -0.153 | 103.421
-0.5 | 0.689 | 0.00602 | -0.154 | 114.391
0 | 0.752 | 0.00606 | -0.156 | 124.038
0.5 | 0.812 | 0.00619 | -0.157 | 131.121
1 | 0.874 | 0.00641 | -0.158 | 136.285
1.5 | 0.936 | 0.00672 | -0.159 | 139.311
2 | 0.998 | 0.00709 | -0.16 | 140.856
2.5 | 1.06 | 0.00741 | -0.161 | 143.128
3 | 1.122 | 0.0078 | -0.162 | 143.705
3.5 | 1.179 | 0.00586 | -0.162 | 201.077
4 | 1.239 | 0.00609 | -0.163 | 203.599
4.5 | 1.298 | 0.00633 | -0.164 | 204.942
5 | 1.356 | 0.00996 | -0.165 | 136.186
5.5 | 1.413 | 0.01061 | -0.166 | 133.195
6 | 1.468 | 0.01132 | -0.167 | 129.771
6.5 | 1.522 | 0.01207 | -0.168 | 126.063
7 | 1.571 | 0.01284 | -0.168 | 122.275
7.5 | 1.611 | 0.0137 | -0.169 | 117.618
8 | 1.646 | 0.0146 | -0.17 | 112.77
8.5 | 1.675 | 0.0156 | -0.17 | 107.372
9 | 1.694 | 0.0165 | -0.171 | 102.669
9.5 | 1.702 | 0.01818 | -0.171 | 93.64
10 | 1.702 | 0.01923 | -0.172 | 88.509
10.5 | 1.69 | 0.02035 | -0.172 | 83.033
11 | 1.663 | 0.02161 | -0.172 | 76.975
11.5 | 1.624 | 0.02296 | -0.173 | 70.73
12 | 1.571 | 0.02451 | -0.173 | 64.127
12.5 | 1.507 | 0.02614 | -0.173 | 57.648
13 | 1.429 | 0.028 | -0.173 | 51.05
13.5 | 1.341 | 0.03011 | -0.173 | 44.545
14 | 1.244 | 0.0325 | -0.173 | 38.273
14.5 | 1.137 | 0.0353 | -0.173 | 32.215

## 94. Re 7M Mach 0.25 (2)
BIGFOIL.COM POLAR EXPORT
e662
EPPLER 662 |  |  |  | Cl Max: | 1.7676 | at alpha= | 18.5 | deg
XFOIL ncrit=9 |  |  |  | L/D Max: | 216.54 | at alpha= | 0.5 | deg
Re: | 7000000 |  |  | Cd Min: | 0.19349 | at alpha= | -20 | deg
Mach: | 0.25 |  |  | Cl=0 at alpha= | -5.5789 | deg
|  |  |  | @ Cl=0.1, Cd= | 0.0060208
|  |  |  | @ Cl=0.4, Cd= | 0.0049442
|  |  |  | @ Cl=0.6, Cd= | 0.0039364
alpha (deg) | Cl | Cd | Cm | Cl/Cd
-20 | -0.2432 | 0.19349 | -0.1001 | -1.2569
-19.5 | -0.226 | 0.18755 | -0.1036 | -1.205
-17.5 | -0.3411 | 0.1204 | -0.128 | -2.8331
-17 | -0.4503 | 0.09456 | -0.1419 | -4.7621
-16.5 | -0.5473 | 0.07365 | -0.1549 | -7.4311
-16 | -0.6995 | 0.04313 | -0.1766 | -16.2184
-15.5 | -0.7603 | 0.03115 | -0.1836 | -24.4077
-15 | -0.7494 | 0.02789 | -0.1827 | -26.8698
-14.5 | -0.7682 | 0.02333 | -0.1793 | -32.9276
-14 | -0.7688 | 0.02031 | -0.1748 | -37.8533
-13.5 | -0.7816 | 0.01695 | -0.1677 | -46.1121
-13 | -0.7693 | 0.01511 | -0.1616 | -50.9133
-12.5 | -0.7492 | 0.014 | -0.1554 | -53.5143
-12 | -0.7082 | 0.01308 | -0.1522 | -54.1437
-11.5 | -0.6636 | 0.01219 | -0.1496 | -54.4381
-11 | -0.6139 | 0.01144 | -0.1478 | -53.6626
-10.5 | -0.5617 | 0.01078 | -0.1464 | -52.1058
-10 | -0.508 | 0.01017 | -0.1453 | -49.9508
-9.5 | -0.4563 | 0.00931 | -0.1441 | -49.0118
-9 | -0.4002 | 0.0088 | -0.1435 | -45.4773
-8.5 | -0.3427 | 0.0084 | -0.1432 | -40.7976
-8 | -0.2851 | 0.00798 | -0.143 | -35.7268
-7.5 | -0.2266 | 0.00767 | -0.143 | -29.5437
-7 | -0.1681 | 0.00739 | -0.1432 | -22.747
-6.5 | -0.1107 | 0.00692 | -0.1432 | -15.9971
-6 | -0.0507 | 0.00663 | -0.1437 | -7.6471
-5.5 | 0.0095 | 0.00636 | -0.1443 | 1.4937
-5 | 0.07 | 0.00612 | -0.145 | 11.4379
-4.5 | 0.1305 | 0.00592 | -0.1458 | 22.0439
-4 | 0.1905 | 0.00568 | -0.1465 | 33.5387
-3.5 | 0.2506 | 0.00554 | -0.1472 | 45.2347
-3 | 0.312 | 0.00535 | -0.1483 | 58.3178
-2.5 | 0.373 | 0.00506 | -0.1494 | 73.7154
-2 | 0.4336 | 0.0048 | -0.1505 | 90.3333
-1.5 | 0.4945 | 0.00454 | -0.1517 | 108.9207
-1 | 0.5563 | 0.00424 | -0.1532 | 131.2028
-0.5 | 0.6182 | 0.00381 | -0.1549 | 162.2572
0 | 0.68 | 0.00343 | -0.1566 | 198.2507
0.5 | 0.7384 | 0.00341 | -0.1572 | 216.5396
1 | 0.793 | 0.00369 | -0.1569 | 214.9051
1.5 | 0.8449 | 0.00406 | -0.1561 | 208.1034
2 | 0.8951 | 0.00447 | -0.1548 | 200.2461
2.5 | 0.9433 | 0.00491 | -0.1532 | 192.1181
3 | 0.9897 | 0.00536 | -0.1512 | 184.6455
3.5 | 1.0339 | 0.00583 | -0.1487 | 177.3413
4 | 1.0734 | 0.00634 | -0.1453 | 169.306
4.5 | 1.1051 | 0.00684 | -0.1401 | 161.5643
5 | 1.1401 | 0.00738 | -0.1358 | 154.4851
5.5 | 1.1737 | 0.00799 | -0.1313 | 146.8961
6 | 1.2031 | 0.00876 | -0.1262 | 137.3402
6.5 | 1.2344 | 0.00955 | -0.1216 | 129.2565
7 | 1.2597 | 0.01063 | -0.1162 | 118.5042
7.5 | 1.2902 | 0.01166 | -0.112 | 110.6518
8 | 1.3175 | 0.01293 | -0.1074 | 101.8948
8.5 | 1.3487 | 0.01414 | -0.1037 | 95.3819
9 | 1.3794 | 0.01544 | -0.1 | 89.3394
9.5 | 1.4085 | 0.01689 | -0.0963 | 83.3925
10 | 1.438 | 0.01841 | -0.0928 | 78.1097
10.5 | 1.4677 | 0.01998 | -0.0894 | 73.4585
11 | 1.4904 | 0.02203 | -0.0854 | 67.6532
11.5 | 1.5211 | 0.02372 | -0.0824 | 64.1273
12 | 1.5503 | 0.02555 | -0.0794 | 60.6771
12.5 | 1.5792 | 0.02748 | -0.0766 | 57.4672
13 | 1.6098 | 0.0294 | -0.0741 | 54.7551
13.5 | 1.6363 | 0.03168 | -0.0713 | 51.6509
14 | 1.6609 | 0.0342 | -0.0686 | 48.5643
14.5 | 1.6824 | 0.03711 | -0.0659 | 45.3355
15 | 1.6992 | 0.04054 | -0.063 | 41.9142
15.5 | 1.7193 | 0.04387 | -0.0608 | 39.1908
16 | 1.7361 | 0.04768 | -0.0588 | 36.4115
16.5 | 1.7493 | 0.052 | -0.0569 | 33.6404
17 | 1.7599 | 0.05684 | -0.0554 | 30.9624
17.5 | 1.7655 | 0.06246 | -0.0543 | 28.2661
18.5 | 1.7676 | 0.07565 | -0.054 | 23.3655
19 | 1.7579 | 0.08409 | -0.055 | 20.905
19.5 | 1.7472 | 0.09308 | -0.0569 | 18.7709
20 | 1.7322 | 0.10295 | -0.0599 | 16.8256

## 95. Re 7M Mach 0.50 (1)
BIGFOIL.COM POLAR EXPORT
e662
EPPLER 662 |  |  |  | Cl Max: | 1.714 | at alpha= | 7.5 | deg
JavaFoil+Calcfoil stall+Eppler ext transition |  |  |  | L/D Max: | 193.982 | at alpha= | 2.5 | deg
Re: | 7000000 |  |  | Cd Min: | 0.00561 | at alpha= | 1.5 | deg
Mach: | 0.5 |  |  | Cl=0 at alpha= | -5.9318 | deg
|  |  |  | @ Cl=0.1, Cd= | 0.0071836
|  |  |  | @ Cl=0.4, Cd= | 0.0075744
|  |  |  | @ Cl=0.6, Cd= | 0.0068931
alpha (deg) | Cl | Cd | Cm | Cl/Cd
-20 | -0.804 | 0.15422 | -0.074 | -5.21
-19.5 | -0.775 | 0.14872 | -0.074 | -5.212
-19 | -0.748 | 0.1505 | -0.076 | -4.968
-18.5 | -0.72 | 0.14185 | -0.076 | -5.073
-18 | -0.691 | 0.135 | -0.077 | -5.117
-17.5 | -0.662 | 0.13088 | -0.076 | -5.055
-17 | -0.632 | 0.12715 | -0.074 | -4.968
-16.5 | -0.602 | 0.12336 | -0.073 | -4.882
-16 | -0.574 | 0.11941 | -0.073 | -4.804
-15.5 | -0.545 | 0.11292 | -0.073 | -4.829
-15 | -0.517 | 0.10929 | -0.074 | -4.728
-14.5 | -0.489 | 0.10821 | -0.075 | -4.516
-14 | -0.46 | 0.10202 | -0.076 | -4.511
-13.5 | -0.431 | 0.09687 | -0.075 | -4.452
-13 | -0.402 | 0.0927 | -0.072 | -4.335
-12.5 | -0.373 | 0.09019 | -0.07 | -4.137
-12 | -0.345 | 0.0851 | -0.071 | -4.051
-11.5 | -0.316 | 0.08227 | -0.071 | -3.845
-11 | -0.288 | 0.08278 | -0.071 | -3.477
-10.5 | -0.259 | 0.07529 | -0.071 | -3.444
-10 | -0.231 | 0.0666 | -0.073 | -3.47
-9.5 | -0.203 | 0.06015 | -0.078 | -3.378
-9 | -0.175 | 0.05392 | -0.085 | -3.254
-8.5 | -0.173 | 0.0123 | -0.145 | -14.033
-8 | -0.141 | 0.00689 | -0.149 | -20.486
-7.5 | -0.153 | 0.0067 | -0.15 | -22.881
-7 | -0.124 | 0.00724 | -0.152 | -17.109
-6.5 | -0.071 | 0.0067 | -0.154 | -10.575
-6 | -0.009 | 0.00629 | -0.156 | -1.46
-5.5 | 0.057 | 0.00714 | -0.157 | 7.967
-5 | 0.126 | 0.00721 | -0.159 | 17.4
-4.5 | 0.196 | 0.00693 | -0.16 | 28.221
-4 | 0.267 | 0.00676 | -0.162 | 39.467
-3.5 | 0.342 | 0.00809 | -0.165 | 42.285
-3 | 0.414 | 0.00745 | -0.167 | 55.552
-2.5 | 0.487 | 0.00728 | -0.168 | 66.913
-2 | 0.558 | 0.00697 | -0.169 | 80.032
-1.5 | 0.629 | 0.00684 | -0.17 | 91.923
-1 | 0.699 | 0.00668 | -0.172 | 104.663
-0.5 | 0.77 | 0.00669 | -0.173 | 115.127
0 | 0.841 | 0.00677 | -0.174 | 124.209
0.5 | 0.906 | 0.00697 | -0.175 | 129.96
1 | 0.976 | 0.00735 | -0.176 | 132.829
1.5 | 1.042 | 0.00561 | -0.177 | 185.639
2 | 1.11 | 0.00585 | -0.178 | 189.915
2.5 | 1.178 | 0.00607 | -0.179 | 193.982
3 | 1.245 | 0.00924 | -0.18 | 134.727
3.5 | 1.311 | 0.00992 | -0.181 | 132.149
4 | 1.377 | 0.01064 | -0.182 | 129.396
4.5 | 1.44 | 0.01143 | -0.183 | 126.065
5 | 1.502 | 0.01231 | -0.184 | 122.052
5.5 | 1.562 | 0.01333 | -0.185 | 117.134
6 | 1.617 | 0.01443 | -0.185 | 112.035
6.5 | 1.665 | 0.0157 | -0.186 | 106.061
7 | 1.703 | 0.01713 | -0.186 | 99.405
7.5 | 1.714 | 0.0187 | -0.187 | 91.656
8 | 1.692 | 0.02043 | -0.187 | 82.828
8.5 | 1.602 | 0.02351 | -0.187 | 68.131
9 | 0.992 | 0.02615 | -0.187 | 37.924
9.5 | 1.018 | 0.02984 | -0.187 | 34.119
10 | 1.047 | 0.03179 | -0.187 | 32.923
10.5 | 1.07 | 0.03627 | -0.187 | 29.513
11 | 1.099 | 0.03677 | -0.187 | 29.873
11.5 | 1.127 | 0.04007 | -0.188 | 28.134
12 | 1.12 | 0.05315 | -0.18 | 21.068
12.5 | 1.181 | 0.04398 | -0.188 | 26.848

## 96. Re 7M Mach 0.50 (2)
BIGFOIL.COM POLAR EXPORT
e662
EPPLER 662 |  |  |  | Cl Max: | 1.634 | at alpha= | 13 | deg
XFOIL ncrit=9 |  |  |  | L/D Max: | 231.611 | at alpha= | 0.5 | deg
Re: | 7000000 |  |  | Cd Min: | 0.07376 | at alpha= | 14 | deg
Mach: | 0.5 |  |  | Cl=0 at alpha= | -99 | deg
|  |  |  | @ Cl=0.1, Cd= | 0.00368
|  |  |  | @ Cl=0.4, Cd= | 0.00368
|  |  |  | @ Cl=0.6, Cd= | 0.00368
alpha (deg) | Cl | Cd | Cm | Cl/Cd
0 | 0.7674 | 0.00368 | -0.1739 | 208.5326
0.5 | 0.8338 | 0.0036 | -0.1745 | 231.6111
1 | 0.8924 | 0.00392 | -0.1732 | 227.6531
1.5 | 0.9454 | 0.00435 | -0.1706 | 217.3333
2 | 0.9937 | 0.00482 | -0.167 | 206.1618
2.5 | 1.0287 | 0.00532 | -0.1606 | 193.3647
3.5 | 1.0939 | 0.00665 | -0.1471 | 164.4962
4.5 | 1.1556 | 0.00846 | -0.1338 | 136.5957
5 | 1.1868 | 0.00963 | -0.1277 | 123.2399
5.5 | 1.2156 | 0.01108 | -0.1215 | 109.7112
6 | 1.2505 | 0.01247 | -0.1165 | 100.2807
6.5 | 1.2841 | 0.014 | -0.1114 | 91.7214
7 | 1.3129 | 0.01582 | -0.1057 | 82.9899
7.5 | 1.3471 | 0.01754 | -0.1008 | 76.8016
8 | 1.3785 | 0.01949 | -0.0957 | 70.7286
8.5 | 1.4087 | 0.02164 | -0.0906 | 65.097
9 | 1.443 | 0.02375 | -0.086 | 60.7579
9.5 | 1.4718 | 0.02632 | -0.0811 | 55.9195
10 | 1.4993 | 0.02916 | -0.0762 | 51.4163
10.5 | 1.5172 | 0.03283 | -0.0709 | 46.2138
11 | 1.5511 | 0.03577 | -0.067 | 43.3632
11.5 | 1.5836 | 0.03902 | -0.0631 | 40.5843
12 | 1.6111 | 0.04289 | -0.0591 | 37.5635
12.5 | 1.6287 | 0.04784 | -0.0551 | 34.0447
13 | 1.634 | 0.05426 | -0.0514 | 30.1143
13.5 | 1.6219 | 0.06282 | -0.0488 | 25.8182
14 | 1.593 | 0.07376 | -0.0482 | 21.5971

## 97. Re 8M Mach 0.00 (1)
BIGFOIL.COM POLAR EXPORT
e662
EPPLER 662 |  |  |  | Cl Max: | 1.72 | at alpha= | 10.5 | deg
JavaFoil+Calcfoil stall+Eppler ext transition |  |  |  | L/D Max: | 207.744 | at alpha= | 5 | deg
Re: | 8000000 |  |  | Cd Min: | 0.00611 | at alpha= | 4.5 | deg
Mach: | 0 |  |  | Cl=0 at alpha= | -5.9262 | deg
|  |  |  | @ Cl=0.1, Cd= | 0.007732
|  |  |  | @ Cl=0.4, Cd= | 0.0066398
|  |  |  | @ Cl=0.6, Cd= | 0.0062398
alpha (deg) | Cl | Cd | Cm | Cl/Cd
-17 | -0.51 | 0.1168 | -0.064 | -4.363
-16.5 | -0.518 | 0.11193 | -0.064 | -4.624
-16 | -0.524 | 0.10702 | -0.064 | -4.894
-15.5 | -0.528 | 0.10197 | -0.064 | -5.178
-15 | -0.532 | 0.09433 | -0.068 | -5.636
-14.5 | -0.531 | 0.0886 | -0.07 | -5.998
-14 | -0.53 | 0.0802 | -0.075 | -6.614
-13.5 | -0.527 | 0.07137 | -0.081 | -7.385
-13 | -0.522 | 0.06164 | -0.087 | -8.465
-12.5 | -0.543 | 0.0302 | -0.107 | -17.986
-12 | -0.554 | 0.0138 | -0.119 | -40.167
-11.5 | -0.529 | 0.01185 | -0.121 | -44.616
-11 | -0.497 | 0.00774 | -0.123 | -64.247
-10.5 | -0.462 | 0.00707 | -0.124 | -65.349
-10 | -0.423 | 0.00793 | -0.126 | -53.327
-9.5 | -0.38 | 0.00743 | -0.127 | -51.151
-9 | -0.334 | 0.00847 | -0.129 | -39.426
-8.5 | -0.285 | 0.00796 | -0.13 | -35.854
-8 | -0.234 | 0.00753 | -0.132 | -31.077
-7.5 | -0.182 | 0.00914 | -0.135 | -19.938
-7 | -0.126 | 0.00867 | -0.136 | -14.507
-6.5 | -0.068 | 0.0083 | -0.137 | -8.164
-6 | -0.009 | 0.00792 | -0.138 | -1.074
-5.5 | 0.052 | 0.00762 | -0.139 | 6.781
-5 | 0.112 | 0.00776 | -0.14 | 14.494
-4.5 | 0.174 | 0.00757 | -0.141 | 22.96
-4 | 0.235 | 0.00737 | -0.142 | 31.936
-3.5 | 0.297 | 0.00698 | -0.143 | 42.605
-3 | 0.359 | 0.00677 | -0.144 | 53.054
-2.5 | 0.422 | 0.00657 | -0.145 | 64.184
-2 | 0.483 | 0.00647 | -0.146 | 74.633
-1.5 | 0.545 | 0.00633 | -0.148 | 85.973
-1 | 0.606 | 0.00623 | -0.149 | 97.3
-0.5 | 0.667 | 0.00619 | -0.15 | 107.749
0 | 0.728 | 0.0062 | -0.151 | 117.371
0.5 | 0.786 | 0.00617 | -0.152 | 127.493
1 | 0.847 | 0.00636 | -0.153 | 133.08
1.5 | 0.907 | 0.00661 | -0.154 | 137.221
2 | 0.967 | 0.00689 | -0.155 | 140.426
2.5 | 1.027 | 0.00719 | -0.156 | 142.779
3 | 1.087 | 0.00749 | -0.157 | 145.1
3.5 | 1.146 | 0.00787 | -0.158 | 145.516
4 | 1.202 | 0.00663 | -0.158 | 181.24
4.5 | 1.259 | 0.00611 | -0.159 | 206.009
5 | 1.316 | 0.00633 | -0.16 | 207.744
5.5 | 1.371 | 0.00995 | -0.161 | 137.781
6 | 1.426 | 0.01056 | -0.162 | 135.021
6.5 | 1.479 | 0.01121 | -0.162 | 131.957
7 | 1.528 | 0.01187 | -0.163 | 128.721
7.5 | 1.572 | 0.01257 | -0.164 | 124.995
8 | 1.61 | 0.01335 | -0.165 | 120.654
8.5 | 1.644 | 0.01416 | -0.165 | 116.118
9 | 1.673 | 0.01486 | -0.166 | 112.635
9.5 | 1.697 | 0.01576 | -0.167 | 107.65
10 | 1.711 | 0.01703 | -0.167 | 100.51
10.5 | 1.72 | 0.01786 | -0.168 | 96.262
11 | 1.719 | 0.01879 | -0.168 | 91.48
11.5 | 1.71 | 0.01977 | -0.168 | 86.481
12 | 1.694 | 0.02085 | -0.169 | 81.257
12.5 | 1.672 | 0.02199 | -0.169 | 76.046
13 | 1.643 | 0.02326 | -0.169 | 70.645
13.5 | 1.608 | 0.02468 | -0.169 | 65.153
14 | 1.568 | 0.02608 | -0.17 | 60.148
14.5 | 1.524 | 0.02776 | -0.17 | 54.889
15 | 1.476 | 0.02937 | -0.17 | 50.255
15.5 | 1.425 | 0.03136 | -0.17 | 45.433

## 98. Re 8M Mach 0.00 (2)
BIGFOIL.COM POLAR EXPORT
e662
EPPLER 662 |  |  |  | Cl Max: | 1.8561 | at alpha= | 20 | deg
XFOIL ncrit=9 |  |  |  | L/D Max: | 204.784 | at alpha= | 0.5 | deg
Re: | 8000000 |  |  | Cd Min: | 0.06702 | at alpha= | 20 | deg
Mach: | 0 |  |  | Cl=0 at alpha= | -5.6185 | deg
|  |  |  | @ Cl=0.1, Cd= | 0.0057414
|  |  |  | @ Cl=0.4, Cd= | 0.0047351
|  |  |  | @ Cl=0.6, Cd= | 0.0038165
alpha (deg) | Cl | Cd | Cm | Cl/Cd
-20 | -1.1089 | 0.03296 | -0.1677 | -33.6438
-19.5 | -1.102 | 0.0294 | -0.1681 | -37.483
-19 | -1.1018 | 0.02594 | -0.167 | -42.4749
-18.5 | -1.0866 | 0.02374 | -0.1656 | -45.7709
-18 | -1.0718 | 0.02171 | -0.1635 | -49.369
-17.5 | -1.0554 | 0.01992 | -0.161 | -52.9819
-17 | -1.0292 | 0.01874 | -0.1589 | -54.92
-16.5 | -1.0042 | 0.01755 | -0.1564 | -57.2194
-16 | -0.9833 | 0.01619 | -0.1531 | -60.735
-15.5 | -0.9617 | 0.01487 | -0.1495 | -64.6738
-15 | -0.9335 | 0.01399 | -0.1464 | -66.7262
-14.5 | -0.9133 | 0.01319 | -0.1414 | -69.2418
-14 | -0.8763 | 0.01251 | -0.1392 | -70.048
-13.5 | -0.8345 | 0.01189 | -0.1377 | -70.185
-13 | -0.7897 | 0.01135 | -0.1366 | -69.5771
-12.5 | -0.743 | 0.01084 | -0.1358 | -68.5424
-12 | -0.694 | 0.01043 | -0.1353 | -66.5388
-11.5 | -0.6434 | 0.01 | -0.1351 | -64.34
-11 | -0.5918 | 0.0096 | -0.135 | -61.6458
-10.5 | -0.5412 | 0.00903 | -0.1347 | -59.9336
-10 | -0.4887 | 0.00858 | -0.1348 | -56.958
-9.5 | -0.4349 | 0.00821 | -0.135 | -52.972
-9 | -0.3805 | 0.00786 | -0.1353 | -48.4097
-8.5 | -0.3254 | 0.00757 | -0.1357 | -42.9855
-8 | -0.2699 | 0.0073 | -0.1362 | -36.9726
-7.5 | -0.2137 | 0.0071 | -0.1368 | -30.0986
-7 | -0.1584 | 0.00678 | -0.1372 | -23.3628
-6.5 | -0.1016 | 0.00648 | -0.1379 | -15.679
-6 | -0.0441 | 0.00623 | -0.1387 | -7.0787
-5.5 | 0.0137 | 0.00601 | -0.1396 | 2.2795
-5 | 0.0716 | 0.00582 | -0.1405 | 12.3024
-4.5 | 0.1294 | 0.00566 | -0.1413 | 22.8622
-4 | 0.1869 | 0.00547 | -0.1421 | 34.1682
-3.5 | 0.2455 | 0.00531 | -0.1431 | 46.2335
-3 | 0.3045 | 0.00514 | -0.1442 | 59.2412
-2.5 | 0.3628 | 0.00487 | -0.1452 | 74.4969
-2 | 0.4207 | 0.00466 | -0.1462 | 90.279
-1.5 | 0.48 | 0.0044 | -0.1475 | 109.0909
-1 | 0.5383 | 0.00417 | -0.1487 | 129.0887
-0.5 | 0.597 | 0.00383 | -0.1501 | 155.8747
0 | 0.6549 | 0.00357 | -0.1513 | 183.4454
0.5 | 0.7106 | 0.00347 | -0.1521 | 204.7839
1 | 0.7629 | 0.00375 | -0.1518 | 203.44
1.5 | 0.8137 | 0.0041 | -0.1512 | 198.4634
2 | 0.8631 | 0.00448 | -0.1503 | 192.6562
2.5 | 0.9112 | 0.00488 | -0.1492 | 186.7213
3 | 0.9586 | 0.00529 | -0.1479 | 181.2098
3.5 | 1.0047 | 0.0057 | -0.1464 | 176.2632
4 | 1.0484 | 0.00617 | -0.1444 | 169.919
4.5 | 1.0903 | 0.00664 | -0.1421 | 164.2018
5 | 1.1253 | 0.0071 | -0.1383 | 158.493
5.5 | 1.1577 | 0.00762 | -0.134 | 151.9291
6 | 1.1897 | 0.00822 | -0.1298 | 144.7324
6.5 | 1.2232 | 0.00883 | -0.126 | 138.5277
7 | 1.251 | 0.00966 | -0.1213 | 129.5031
7.5 | 1.281 | 0.01048 | -0.1173 | 122.2328
8 | 1.3103 | 0.01139 | -0.1133 | 115.0395
8.5 | 1.3421 | 0.01228 | -0.1099 | 109.2915
9 | 1.3713 | 0.01335 | -0.1063 | 102.7191
9.5 | 1.402 | 0.01443 | -0.1031 | 97.1587
10 | 1.4315 | 0.01562 | -0.0999 | 91.6453
10.5 | 1.4624 | 0.01679 | -0.0971 | 87.0995
11 | 1.487 | 0.01838 | -0.0935 | 80.9032
11.5 | 1.5159 | 0.01977 | -0.0907 | 76.6768
12 | 1.5463 | 0.02114 | -0.0883 | 73.1457
12.5 | 1.5753 | 0.0226 | -0.0858 | 69.7035
13 | 1.6039 | 0.02415 | -0.0834 | 66.4141
13.5 | 1.6327 | 0.02573 | -0.0812 | 63.4551
14 | 1.6603 | 0.02745 | -0.079 | 60.4845
14.5 | 1.6847 | 0.02944 | -0.0766 | 57.2249
15 | 1.7077 | 0.03161 | -0.0743 | 54.024
16 | 1.7508 | 0.03647 | -0.07 | 48.0066
16.5 | 1.7716 | 0.03907 | -0.0681 | 45.3443
17 | 1.7897 | 0.04202 | -0.0663 | 42.5916
17.5 | 1.8067 | 0.0452 | -0.0646 | 39.9712
18 | 1.8219 | 0.04868 | -0.0631 | 37.426
18.5 | 1.8349 | 0.05251 | -0.0619 | 34.9438
19 | 1.8443 | 0.0569 | -0.0608 | 32.413
20 | 1.8561 | 0.06702 | -0.0598 | 27.6947

## 99. Re 8M Mach 0.10 (1)
BIGFOIL.COM POLAR EXPORT
e662
EPPLER 662 |  |  |  | Cl Max: | 1.718 | at alpha= | 10.5 | deg
JavaFoil+Calcfoil stall+Eppler ext transition |  |  |  | L/D Max: | 207.787 | at alpha= | 5 | deg
Re: | 8000000 |  |  | Cd Min: | 0.00615 | at alpha= | 4.5 | deg
Mach: | 0.1 |  |  | Cl=0 at alpha= | -5.9262 | deg
|  |  |  | @ Cl=0.1, Cd= | 0.007748
|  |  |  | @ Cl=0.4, Cd= | 0.0066714
|  |  |  | @ Cl=0.6, Cd= | 0.0062545
alpha (deg) | Cl | Cd | Cm | Cl/Cd
-17 | -0.478 | 0.11811 | -0.064 | -4.047
-16.5 | -0.489 | 0.11219 | -0.065 | -4.363
-16 | -0.499 | 0.10734 | -0.065 | -4.647
-15.5 | -0.506 | 0.10182 | -0.065 | -4.973
-15 | -0.511 | 0.09751 | -0.065 | -5.239
-14.5 | -0.514 | 0.09065 | -0.069 | -5.671
-14 | -0.514 | 0.0846 | -0.071 | -6.073
-13.5 | -0.512 | 0.07606 | -0.077 | -6.736
-13 | -0.507 | 0.06829 | -0.082 | -7.424
-12.5 | -0.504 | 0.05475 | -0.091 | -9.209
-12 | -0.545 | 0.01517 | -0.118 | -35.926
-11.5 | -0.523 | 0.01232 | -0.121 | -42.477
-11 | -0.494 | 0.00794 | -0.123 | -62.207
-10.5 | -0.46 | 0.00718 | -0.125 | -64.023
-10 | -0.421 | 0.00808 | -0.126 | -52.13
-9.5 | -0.379 | 0.00751 | -0.128 | -50.527
-9 | -0.334 | 0.00706 | -0.129 | -47.265
-8.5 | -0.286 | 0.00803 | -0.131 | -35.538
-8 | -0.234 | 0.0076 | -0.132 | -30.836
-7.5 | -0.183 | 0.00919 | -0.135 | -19.897
-7 | -0.126 | 0.0087 | -0.136 | -14.498
-6.5 | -0.068 | 0.00833 | -0.138 | -8.166
-6 | -0.009 | 0.00798 | -0.139 | -1.071
-5.5 | 0.052 | 0.00763 | -0.14 | 6.802
-5 | 0.113 | 0.00778 | -0.141 | 14.535
-4.5 | 0.175 | 0.0076 | -0.142 | 22.99
-4 | 0.237 | 0.00739 | -0.143 | 32.034
-3.5 | 0.299 | 0.00702 | -0.144 | 42.535
-3 | 0.361 | 0.00682 | -0.145 | 52.939
-2.5 | 0.424 | 0.00658 | -0.146 | 64.416
-2 | 0.486 | 0.00649 | -0.147 | 74.832
-1.5 | 0.547 | 0.00634 | -0.148 | 86.276
-1 | 0.609 | 0.00624 | -0.149 | 97.527
-0.5 | 0.67 | 0.00621 | -0.15 | 107.922
0 | 0.732 | 0.0062 | -0.151 | 118.018
0.5 | 0.79 | 0.0062 | -0.152 | 127.47
1 | 0.851 | 0.00639 | -0.153 | 133.093
1.5 | 0.912 | 0.00664 | -0.154 | 137.356
2 | 0.972 | 0.00695 | -0.155 | 139.905
2.5 | 1.032 | 0.00721 | -0.156 | 143.163
3 | 1.092 | 0.00757 | -0.157 | 144.332
3.5 | 1.151 | 0.00641 | -0.158 | 179.625
4 | 1.207 | 0.00667 | -0.159 | 181.053
4.5 | 1.265 | 0.00615 | -0.16 | 205.799
5 | 1.322 | 0.00636 | -0.161 | 207.787
5.5 | 1.378 | 0.01004 | -0.161 | 137.218
6 | 1.432 | 0.01066 | -0.162 | 134.35
6.5 | 1.485 | 0.01132 | -0.163 | 131.249
7 | 1.535 | 0.01201 | -0.164 | 127.778
7.5 | 1.578 | 0.01271 | -0.165 | 124.205
8 | 1.616 | 0.01349 | -0.165 | 119.845
8.5 | 1.65 | 0.01433 | -0.166 | 115.118
9 | 1.678 | 0.01505 | -0.167 | 111.505
9.5 | 1.699 | 0.01597 | -0.168 | 106.428
10 | 1.712 | 0.01726 | -0.168 | 99.155
10.5 | 1.718 | 0.01814 | -0.168 | 94.723
11 | 1.714 | 0.0191 | -0.169 | 89.7
11.5 | 1.702 | 0.02011 | -0.169 | 84.628
12 | 1.682 | 0.02125 | -0.169 | 79.145
12.5 | 1.655 | 0.02242 | -0.17 | 73.799
13 | 1.621 | 0.02381 | -0.17 | 68.078
13.5 | 1.58 | 0.02525 | -0.17 | 62.582
14 | 1.534 | 0.02685 | -0.17 | 57.16
14.5 | 1.484 | 0.02845 | -0.17 | 52.167
15 | 1.43 | 0.03027 | -0.171 | 47.24
15.5 | 1.373 | 0.03224 | -0.171 | 42.578

## 100. Re 8M Mach 0.10 (2)
BIGFOIL.COM POLAR EXPORT
e662
EPPLER 662 |  |  |  | Cl Max: | 1.8463 | at alpha= | 20 | deg
XFOIL ncrit=9 |  |  |  | L/D Max: | 205.965 | at alpha= | 0.5 | deg
Re: | 8000000 |  |  | Cd Min: | 0.07103 | at alpha= | 20 | deg
Mach: | 0.1 |  |  | Cl=0 at alpha= | -5.6134 | deg
|  |  |  | @ Cl=0.1, Cd= | 0.0057519
|  |  |  | @ Cl=0.4, Cd= | 0.0047464
|  |  |  | @ Cl=0.6, Cd= | 0.0038317
alpha (deg) | Cl | Cd | Cm | Cl/Cd
-20 | -1.0495 | 0.04141 | -0.1674 | -25.3441
-19.5 | -1.0595 | 0.0349 | -0.1707 | -30.3582
-18.5 | -1.0644 | 0.02636 | -0.1707 | -40.3794
-18 | -1.0561 | 0.02367 | -0.1689 | -44.6177
-17.5 | -1.0441 | 0.02144 | -0.1664 | -48.6987
-17 | -1.0211 | 0.01998 | -0.1641 | -51.1061
-16.5 | -0.9983 | 0.01857 | -0.1614 | -53.7588
-16 | -0.9732 | 0.01733 | -0.1586 | -56.157
-15.5 | -0.9525 | 0.01588 | -0.155 | -59.9811
-15 | -0.9267 | 0.01476 | -0.1515 | -62.7846
-14.5 | -0.9033 | 0.01372 | -0.1473 | -65.8382
-14 | -0.8782 | 0.01297 | -0.1428 | -67.7101
-13.5 | -0.8385 | 0.01225 | -0.1407 | -68.449
-13 | -0.7947 | 0.01163 | -0.1392 | -68.3319
-12.5 | -0.7483 | 0.01108 | -0.1381 | -67.5361
-12 | -0.6994 | 0.01061 | -0.1373 | -65.9189
-11.5 | -0.6487 | 0.01015 | -0.1369 | -63.9113
-11 | -0.5967 | 0.00972 | -0.1367 | -61.3889
-10.5 | -0.5449 | 0.00922 | -0.1364 | -59.0998
-10 | -0.4927 | 0.0087 | -0.1362 | -56.6322
-9.5 | -0.4386 | 0.0083 | -0.1363 | -52.8434
-9 | -0.3838 | 0.00794 | -0.1365 | -48.3375
-8.5 | -0.3283 | 0.00763 | -0.1368 | -43.0275
-8 | -0.2725 | 0.00735 | -0.1372 | -37.0748
-7.5 | -0.2159 | 0.00714 | -0.1377 | -30.2381
-7 | -0.1599 | 0.00684 | -0.1381 | -23.3772
-6.5 | -0.1029 | 0.00651 | -0.1387 | -15.8065
-6 | -0.045 | 0.00626 | -0.1395 | -7.1885
-5.5 | 0.0132 | 0.00603 | -0.1403 | 2.1891
-5 | 0.0716 | 0.00583 | -0.1412 | 12.2813
-4.5 | 0.1298 | 0.00567 | -0.142 | 22.8924
-4 | 0.1876 | 0.00548 | -0.1428 | 34.2336
-3.5 | 0.2467 | 0.00532 | -0.1438 | 46.3722
-3 | 0.306 | 0.00515 | -0.1449 | 59.4175
-2.5 | 0.3646 | 0.00488 | -0.1459 | 74.7131
-2 | 0.4229 | 0.00466 | -0.1469 | 90.7511
-1.5 | 0.4826 | 0.00441 | -0.1482 | 109.4331
-1 | 0.5412 | 0.00417 | -0.1494 | 129.7842
-0.5 | 0.6003 | 0.00383 | -0.1508 | 156.7363
0 | 0.6586 | 0.00358 | -0.1521 | 183.9665
0.5 | 0.7147 | 0.00347 | -0.1528 | 205.9654
1 | 0.7672 | 0.00375 | -0.1525 | 204.5867
1.5 | 0.8181 | 0.00411 | -0.1519 | 199.0511
2 | 0.8676 | 0.00449 | -0.1509 | 193.2294
2.5 | 0.9159 | 0.0049 | -0.1498 | 186.9184
3 | 0.9633 | 0.00531 | -0.1484 | 181.4124
3.5 | 1.0094 | 0.00572 | -0.1468 | 176.4685
4 | 1.0526 | 0.00619 | -0.1447 | 170.0485
4.5 | 1.0942 | 0.00667 | -0.1422 | 164.048
5 | 1.1271 | 0.00714 | -0.1378 | 157.8571
5.5 | 1.1604 | 0.00767 | -0.1336 | 151.2907
6 | 1.1923 | 0.00828 | -0.1293 | 143.9976
6.5 | 1.2254 | 0.00891 | -0.1254 | 137.5309
7 | 1.2525 | 0.00978 | -0.1205 | 128.0675
7.5 | 1.2827 | 0.01062 | -0.1165 | 120.7815
8 | 1.312 | 0.01157 | -0.1124 | 113.3967
8.5 | 1.3443 | 0.01249 | -0.1091 | 107.6301
9 | 1.3736 | 0.0136 | -0.1054 | 101
9.5 | 1.4043 | 0.01472 | -0.1022 | 95.4008
10 | 1.4338 | 0.01595 | -0.0989 | 89.8934
10.5 | 1.4649 | 0.01717 | -0.0961 | 85.3174
11 | 1.4891 | 0.01882 | -0.0924 | 79.1233
11.5 | 1.518 | 0.02027 | -0.0895 | 74.889
12 | 1.5479 | 0.02171 | -0.087 | 71.2989
12.5 | 1.5768 | 0.02326 | -0.0844 | 67.7902
13 | 1.6073 | 0.02476 | -0.0822 | 64.9152
13.5 | 1.6348 | 0.02648 | -0.0798 | 61.7372
14 | 1.6617 | 0.02832 | -0.0774 | 58.6758
14.5 | 1.6874 | 0.03033 | -0.0751 | 55.6347
15 | 1.7086 | 0.03273 | -0.0726 | 52.2029
15.5 | 1.73 | 0.03523 | -0.0703 | 49.1059
16 | 1.7521 | 0.03778 | -0.0683 | 46.3764
16.5 | 1.7734 | 0.04046 | -0.0664 | 43.8309
17 | 1.791 | 0.0436 | -0.0646 | 41.078
17.5 | 1.8069 | 0.04704 | -0.0629 | 38.412
18 | 1.8206 | 0.05081 | -0.0614 | 35.8315
18.5 | 1.8316 | 0.05505 | -0.0602 | 33.2716
19 | 1.8385 | 0.05994 | -0.0593 | 30.6723
19.5 | 1.8451 | 0.06502 | -0.0587 | 28.3774
20 | 1.8463 | 0.07103 | -0.0587 | 25.9932

## 101. Re 8M Mach 0.25 (1)
BIGFOIL.COM POLAR EXPORT
e662
EPPLER 662 |  |  |  | Cl Max: | 1.704 | at alpha= | 9.5 | deg
JavaFoil+Calcfoil stall+Eppler ext transition |  |  |  | L/D Max: | 205.454 | at alpha= | 4.5 | deg
Re: | 8000000 |  |  | Cd Min: | 0.00587 | at alpha= | 3.5 | deg
Mach: | 0.25 |  |  | Cl=0 at alpha= | -5.9274 | deg
|  |  |  | @ Cl=0.1, Cd= | 0.0079322
|  |  |  | @ Cl=0.4, Cd= | 0.0068208
|  |  |  | @ Cl=0.6, Cd= | 0.0064147
alpha (deg) | Cl | Cd | Cm | Cl/Cd
-15.5 | -0.303 | 0.10863 | -0.065 | -2.791
-15 | -0.339 | 0.10138 | -0.067 | -3.344
-14.5 | -0.37 | 0.0927 | -0.07 | -3.996
-14 | -0.395 | 0.08766 | -0.071 | -4.509
-13.5 | -0.413 | 0.08443 | -0.07 | -4.892
-13 | -0.425 | 0.0806 | -0.07 | -5.268
-12.5 | -0.429 | 0.07685 | -0.069 | -5.588
-12 | -0.425 | 0.07216 | -0.071 | -5.884
-11.5 | -0.415 | 0.06421 | -0.079 | -6.459
-11 | -0.411 | 0.04574 | -0.098 | -8.984
-10.5 | -0.439 | 0.01175 | -0.127 | -37.38
-10 | -0.41 | 0.00729 | -0.129 | -56.212
-9.5 | -0.373 | 0.0081 | -0.131 | -46.075
-9 | -0.332 | 0.00748 | -0.132 | -44.342
-8.5 | -0.286 | 0.007 | -0.134 | -40.777
-8 | -0.236 | 0.00793 | -0.135 | -29.729
-7.5 | -0.183 | 0.00751 | -0.137 | -24.339
-7 | -0.128 | 0.00911 | -0.14 | -14.096
-6.5 | -0.069 | 0.0086 | -0.141 | -8.073
-6 | -0.009 | 0.00818 | -0.142 | -1.068
-5.5 | 0.053 | 0.00788 | -0.144 | 6.744
-5 | 0.116 | 0.00795 | -0.145 | 14.568
-4.5 | 0.179 | 0.00771 | -0.146 | 23.257
-4 | 0.243 | 0.00756 | -0.147 | 32.126
-3.5 | 0.307 | 0.00713 | -0.148 | 43.056
-3 | 0.371 | 0.00691 | -0.149 | 53.65
-2.5 | 0.436 | 0.00671 | -0.15 | 64.895
-2 | 0.499 | 0.00665 | -0.151 | 75.045
-1.5 | 0.562 | 0.00648 | -0.152 | 86.814
-1 | 0.626 | 0.00637 | -0.153 | 98.171
-0.5 | 0.689 | 0.00635 | -0.154 | 108.55
0 | 0.752 | 0.00634 | -0.156 | 118.6
0.5 | 0.812 | 0.00637 | -0.157 | 127.495
1 | 0.874 | 0.00655 | -0.158 | 133.402
1.5 | 0.936 | 0.00685 | -0.159 | 136.621
2 | 0.998 | 0.00716 | -0.16 | 139.417
2.5 | 1.06 | 0.0075 | -0.161 | 141.413
3 | 1.122 | 0.00784 | -0.162 | 143.029
3.5 | 1.179 | 0.00587 | -0.162 | 200.963
4 | 1.239 | 0.00608 | -0.163 | 203.881
4.5 | 1.298 | 0.00632 | -0.164 | 205.454
5 | 1.356 | 0.00992 | -0.165 | 136.687
5.5 | 1.413 | 0.01054 | -0.166 | 134.077
6 | 1.469 | 0.01121 | -0.167 | 131.038
6.5 | 1.522 | 0.01192 | -0.168 | 127.712
7 | 1.571 | 0.01272 | -0.168 | 123.516
7.5 | 1.612 | 0.01359 | -0.169 | 118.578
8 | 1.647 | 0.01434 | -0.17 | 114.864
8.5 | 1.676 | 0.01528 | -0.171 | 109.643
9 | 1.695 | 0.01617 | -0.171 | 104.867
9.5 | 1.704 | 0.01774 | -0.171 | 96.036
10 | 1.704 | 0.01876 | -0.172 | 90.852
10.5 | 1.692 | 0.01984 | -0.172 | 85.272
11 | 1.665 | 0.02107 | -0.173 | 79.047
11.5 | 1.626 | 0.02237 | -0.173 | 72.684
12 | 1.573 | 0.02389 | -0.173 | 65.864
12.5 | 1.508 | 0.02547 | -0.173 | 59.223
13 | 1.431 | 0.02728 | -0.173 | 52.468
13.5 | 1.343 | 0.02934 | -0.174 | 45.769
14 | 1.245 | 0.03164 | -0.174 | 39.349
14.5 | 1.138 | 0.03435 | -0.174 | 33.142

## 102. Re 8M Mach 0.25 (2)
BIGFOIL.COM POLAR EXPORT
e662
EPPLER 662 |  |  |  | Cl Max: | 1.7898 | at alpha= | 18 | deg
XFOIL ncrit=9 |  |  |  | L/D Max: | 210.514 | at alpha= | 0.5 | deg
Re: | 8000000 |  |  | Cd Min: | 0.11387 | at alpha= | -17.5 | deg
Mach: | 0.25 |  |  | Cl=0 at alpha= | -5.5886 | deg
|  |  |  | @ Cl=0.1, Cd= | 0.0058339
|  |  |  | @ Cl=0.4, Cd= | 0.0048379
|  |  |  | @ Cl=0.6, Cd= | 0.0039764
alpha (deg) | Cl | Cd | Cm | Cl/Cd
-17.5 | -0.3756 | 0.11387 | -0.1316 | -3.2985
-17 | -0.4558 | 0.09341 | -0.143 | -4.8796
-16.5 | -0.7087 | 0.04979 | -0.1719 | -14.2338
-16 | -0.7627 | 0.03559 | -0.183 | -21.4302
-15.5 | -0.8072 | 0.02759 | -0.1843 | -29.257
-15 | -0.7972 | 0.02467 | -0.1821 | -32.3146
-14.5 | -0.806 | 0.02107 | -0.1777 | -38.2534
-14 | -0.7997 | 0.01859 | -0.1728 | -43.0178
-13.5 | -0.7888 | 0.01651 | -0.1673 | -47.7771
-13 | -0.7851 | 0.01448 | -0.1598 | -54.2196
-12.5 | -0.7618 | 0.01328 | -0.154 | -57.3645
-12 | -0.7188 | 0.01234 | -0.1511 | -58.2496
-11.5 | -0.671 | 0.01152 | -0.1489 | -58.2465
-11 | -0.6196 | 0.01084 | -0.1473 | -57.1587
-10.5 | -0.5664 | 0.01022 | -0.146 | -55.4207
-10 | -0.5115 | 0.00967 | -0.145 | -52.8956
-9.5 | -0.4578 | 0.00898 | -0.144 | -50.98
-9 | -0.4019 | 0.00844 | -0.1434 | -47.6185
-8.5 | -0.3443 | 0.00805 | -0.1431 | -42.7702
-8 | -0.2865 | 0.00768 | -0.143 | -37.3047
-7.5 | -0.2279 | 0.00739 | -0.143 | -30.839
-7 | -0.1686 | 0.00711 | -0.1432 | -23.7131
-6.5 | -0.1096 | 0.00671 | -0.1435 | -16.3338
-6 | -0.0497 | 0.00639 | -0.144 | -7.7778
-5.5 | 0.0107 | 0.00614 | -0.1447 | 1.7427
-5 | 0.0712 | 0.00592 | -0.1453 | 12.027
-4.5 | 0.1314 | 0.00574 | -0.146 | 22.892
-4 | 0.1913 | 0.00555 | -0.1467 | 34.4685
-3.5 | 0.2527 | 0.00536 | -0.1478 | 47.1455
-3 | 0.3141 | 0.00519 | -0.1488 | 60.5202
-2.5 | 0.3747 | 0.00493 | -0.1498 | 76.0041
-2 | 0.4351 | 0.00471 | -0.1508 | 92.3779
-1.5 | 0.4967 | 0.00445 | -0.1522 | 111.618
-1 | 0.5574 | 0.00422 | -0.1534 | 132.0853
-0.5 | 0.6186 | 0.00387 | -0.1549 | 159.845
0 | 0.6789 | 0.00361 | -0.1562 | 188.0609
0.5 | 0.7368 | 0.0035 | -0.1569 | 210.5143
1 | 0.7908 | 0.00377 | -0.1565 | 209.7613
1.5 | 0.8423 | 0.00415 | -0.1556 | 202.9639
2 | 0.8925 | 0.00455 | -0.1544 | 196.1538
2.5 | 0.9409 | 0.00497 | -0.1528 | 189.3159
3 | 0.9882 | 0.0054 | -0.151 | 183
3.5 | 1.0334 | 0.00583 | -0.1487 | 177.2556
4 | 1.0729 | 0.00634 | -0.1452 | 169.2271
4.5 | 1.1051 | 0.00682 | -0.1402 | 162.0381
5 | 1.1403 | 0.00736 | -0.1359 | 154.9321
5.5 | 1.175 | 0.00794 | -0.1316 | 147.9849
6 | 1.2055 | 0.00868 | -0.1267 | 138.8825
6.5 | 1.2377 | 0.00944 | -0.1223 | 131.1123
7 | 1.2635 | 0.01049 | -0.1169 | 120.448
7.5 | 1.2955 | 0.01144 | -0.1129 | 113.243
8 | 1.3223 | 0.01272 | -0.1082 | 103.9544
8.5 | 1.3556 | 0.01381 | -0.1047 | 98.1608
9 | 1.3844 | 0.01519 | -0.1008 | 91.1389
9.5 | 1.4154 | 0.01654 | -0.0972 | 85.5744
10 | 1.4457 | 0.01799 | -0.0938 | 80.3613
10.5 | 1.4736 | 0.01964 | -0.0901 | 75.0305
11 | 1.4994 | 0.0215 | -0.0864 | 69.7395
11.5 | 1.53 | 0.02314 | -0.0834 | 66.1193
12 | 1.5593 | 0.02496 | -0.0804 | 62.472
12.5 | 1.5911 | 0.02668 | -0.0778 | 59.6364
13 | 1.6201 | 0.02866 | -0.0751 | 56.5283
13.5 | 1.6467 | 0.0309 | -0.0723 | 53.2913
14 | 1.6718 | 0.03336 | -0.0695 | 50.1139
14.5 | 1.6927 | 0.03627 | -0.0666 | 46.6694
15 | 1.7159 | 0.03913 | -0.0642 | 43.8513
15.5 | 1.7363 | 0.04234 | -0.0618 | 41.0085
16 | 1.7537 | 0.04601 | -0.0596 | 38.1156
16.5 | 1.7668 | 0.05028 | -0.0576 | 35.1392
17 | 1.7782 | 0.05492 | -0.056 | 32.378
17.5 | 1.7866 | 0.06013 | -0.0547 | 29.7123
18 | 1.7898 | 0.06616 | -0.0539 | 27.0526
19 | 1.7839 | 0.08071 | -0.0545 | 22.1026
19.5 | 1.7751 | 0.08923 | -0.056 | 19.8935
20 | 1.7616 | 0.09876 | -0.0584 | 17.8372

## 103. Re 8M Mach 0.50 (1)
BIGFOIL.COM POLAR EXPORT
e662
EPPLER 662 |  |  |  | Cl Max: | 1.716 | at alpha= | 7.5 | deg
JavaFoil+Calcfoil stall+Eppler ext transition |  |  |  | L/D Max: | 192.853 | at alpha= | 2.5 | deg
Re: | 8000000 |  |  | Cd Min: | 0.00592 | at alpha= | 2 | deg
Mach: | 0.5 |  |  | Cl=0 at alpha= | -5.9318 | deg
|  |  |  | @ Cl=0.1, Cd= | 0.0070697
|  |  |  | @ Cl=0.4, Cd= | 0.0076856
|  |  |  | @ Cl=0.6, Cd= | 0.007169
alpha (deg) | Cl | Cd | Cm | Cl/Cd
-20 | -0.804 | 0.15286 | -0.074 | -5.258
-19.5 | -0.775 | 0.14727 | -0.074 | -5.265
-19 | -0.748 | 0.14841 | -0.076 | -5.039
-18.5 | -0.72 | 0.13977 | -0.077 | -5.152
-18 | -0.691 | 0.13398 | -0.077 | -5.159
-17.5 | -0.662 | 0.12909 | -0.077 | -5.128
-17 | -0.632 | 0.12523 | -0.075 | -5.049
-16.5 | -0.602 | 0.12129 | -0.073 | -4.965
-16 | -0.574 | 0.11706 | -0.073 | -4.901
-15.5 | -0.545 | 0.11144 | -0.074 | -4.894
-15 | -0.517 | 0.10764 | -0.074 | -4.801
-14.5 | -0.489 | 0.10704 | -0.075 | -4.566
-14 | -0.46 | 0.10086 | -0.076 | -4.564
-13.5 | -0.431 | 0.0953 | -0.075 | -4.527
-13 | -0.402 | 0.09161 | -0.073 | -4.39
-12.5 | -0.373 | 0.08603 | -0.072 | -4.34
-12 | -0.345 | 0.08021 | -0.072 | -4.3
-11.5 | -0.317 | 0.07467 | -0.073 | -4.239
-11 | -0.288 | 0.08263 | -0.071 | -3.483
-10.5 | -0.259 | 0.07468 | -0.071 | -3.473
-10 | -0.231 | 0.06582 | -0.073 | -3.512
-9.5 | -0.203 | 0.05934 | -0.08 | -3.427
-9 | -0.176 | 0.05326 | -0.087 | -3.299
-8.5 | -0.173 | 0.01152 | -0.146 | -15.053
-8 | -0.141 | 0.00671 | -0.149 | -21.044
-7.5 | -0.154 | 0.00648 | -0.15 | -23.717
-7 | -0.124 | 0.00706 | -0.152 | -17.563
-6.5 | -0.071 | 0.00654 | -0.154 | -10.839
-6 | -0.009 | 0.00615 | -0.156 | -1.495
-5.5 | 0.057 | 0.00697 | -0.158 | 8.174
-5 | 0.126 | 0.00713 | -0.159 | 17.635
-4.5 | 0.196 | 0.0069 | -0.161 | 28.407
-4 | 0.267 | 0.0067 | -0.162 | 39.841
-3.5 | 0.342 | 0.00804 | -0.165 | 42.552
-3 | 0.414 | 0.0076 | -0.167 | 54.48
-2.5 | 0.487 | 0.00732 | -0.168 | 66.509
-2 | 0.558 | 0.00724 | -0.169 | 77.088
-1.5 | 0.629 | 0.00712 | -0.17 | 88.357
-1 | 0.699 | 0.007 | -0.172 | 99.924
-0.5 | 0.77 | 0.007 | -0.173 | 110.061
0 | 0.841 | 0.00705 | -0.174 | 119.308
0.5 | 0.906 | 0.00717 | -0.175 | 126.398
1 | 0.976 | 0.00748 | -0.176 | 130.425
1.5 | 1.045 | 0.00795 | -0.177 | 131.427
2 | 1.11 | 0.00592 | -0.178 | 187.62
2.5 | 1.178 | 0.00611 | -0.179 | 192.853
3 | 1.245 | 0.00929 | -0.18 | 133.957
3.5 | 1.311 | 0.00992 | -0.181 | 132.233
4 | 1.377 | 0.0106 | -0.182 | 129.919
4.5 | 1.441 | 0.01137 | -0.183 | 126.74
5 | 1.503 | 0.01222 | -0.184 | 122.949
5.5 | 1.562 | 0.01317 | -0.185 | 118.577
6 | 1.618 | 0.01421 | -0.186 | 113.872
6.5 | 1.667 | 0.01544 | -0.186 | 107.958
7 | 1.705 | 0.01681 | -0.187 | 101.442
7.5 | 1.716 | 0.01837 | -0.187 | 93.416
8 | 1.694 | 0.02001 | -0.187 | 84.66
8.5 | 1.604 | 0.02295 | -0.187 | 69.889
9 | 0.993 | 0.02551 | -0.188 | 38.917
9.5 | 1.019 | 0.02909 | -0.187 | 35.045
10 | 1.048 | 0.03097 | -0.188 | 33.83
10.5 | 1.071 | 0.03529 | -0.187 | 30.36
11 | 1.101 | 0.03545 | -0.188 | 31.064
11.5 | 1.129 | 0.039 | -0.188 | 28.944
12 | 1.137 | 0.04858 | -0.184 | 23.401
12.5 | 1.185 | 0.04216 | -0.188 | 28.105

## 104. Re 8M Mach 0.50 (2)
BIGFOIL.COM POLAR EXPORT
e662
EPPLER 662 |  |  |  | Cl Max: | 1.6465 | at alpha= | 13 | deg
XFOIL ncrit=9 |  |  |  | L/D Max: | 228.764 | at alpha= | 0.5 | deg
Re: | 8000000 |  |  | Cd Min: | 0.0619 | at alpha= | 13.5 | deg
Mach: | 0.5 |  |  | Cl=0 at alpha= | -99 | deg
|  |  |  | @ Cl=0.1, Cd= | 0.00381
|  |  |  | @ Cl=0.4, Cd= | 0.00381
|  |  |  | @ Cl=0.6, Cd= | 0.00381
alpha (deg) | Cl | Cd | Cm | Cl/Cd
0 | 0.7667 | 0.00381 | -0.1735 | 201.2336
0.5 | 0.8327 | 0.00364 | -0.1743 | 228.7637
2 | 0.9899 | 0.00488 | -0.1664 | 202.8484
2.5 | 1.026 | 0.00533 | -0.1601 | 192.4953
3 | 1.0601 | 0.00594 | -0.1536 | 178.468
3.5 | 1.093 | 0.00663 | -0.147 | 164.8567
4 | 1.1263 | 0.0074 | -0.1407 | 152.2027
4.5 | 1.1567 | 0.00839 | -0.1341 | 137.8665
5 | 1.188 | 0.00954 | -0.1279 | 124.5283
5.5 | 1.2174 | 0.01097 | -0.1219 | 110.9754
6.5 | 1.2874 | 0.01383 | -0.1118 | 93.0875
7 | 1.3183 | 0.01556 | -0.1064 | 84.7237
7.5 | 1.353 | 0.01723 | -0.1016 | 78.5258
8 | 1.3858 | 0.0191 | -0.0965 | 72.555
8.5 | 1.4171 | 0.02118 | -0.0915 | 66.9075
9 | 1.4497 | 0.02336 | -0.0867 | 62.0591
9.5 | 1.4788 | 0.0259 | -0.0817 | 57.0965
10 | 1.5068 | 0.02869 | -0.0768 | 52.52
10.5 | 1.5261 | 0.03225 | -0.0715 | 47.3209
11 | 1.5625 | 0.035 | -0.0676 | 44.6429
11.5 | 1.595 | 0.03822 | -0.0636 | 41.7321
12 | 1.6227 | 0.04204 | -0.0596 | 38.599
12.5 | 1.642 | 0.0468 | -0.0554 | 35.0855
13 | 1.6465 | 0.05324 | -0.0515 | 30.926
13.5 | 1.6324 | 0.0619 | -0.0487 | 26.3716

## 105. Re 10M Mach 0.00 (1)
BIGFOIL.COM POLAR EXPORT
e662
EPPLER 662 |  |  |  | Cl Max: | 1.723 | at alpha= | 10.5 | deg
JavaFoil+Calcfoil stall+Eppler ext transition |  |  |  | L/D Max: | 211.306 | at alpha= | 5.5 | deg
Re: | 10000000 |  |  | Cd Min: | 0.00608 | at alpha= | 4.5 | deg
Mach: | 0 |  |  | Cl=0 at alpha= | -5.9262 | deg
|  |  |  | @ Cl=0.1, Cd= | 0.00761
|  |  |  | @ Cl=0.4, Cd= | 0.0069319
|  |  |  | @ Cl=0.6, Cd= | 0.0066649
alpha (deg) | Cl | Cd | Cm | Cl/Cd
-17.5 | -0.499 | 0.12362 | -0.062 | -4.037
-17 | -0.51 | 0.11557 | -0.065 | -4.414
-16.5 | -0.519 | 0.10819 | -0.067 | -4.801
-16 | -0.526 | 0.10344 | -0.067 | -5.083
-15.5 | -0.53 | 0.09804 | -0.069 | -5.41
-15 | -0.535 | 0.08996 | -0.073 | -5.942
-14.5 | -0.535 | 0.08379 | -0.075 | -6.384
-14 | -0.535 | 0.07461 | -0.08 | -7.17
-13.5 | -0.538 | 0.05951 | -0.09 | -9.047
-13 | -0.544 | 0.04212 | -0.1 | -12.918
-12.5 | -0.576 | 0.01503 | -0.117 | -38.322
-12 | -0.557 | 0.01251 | -0.12 | -44.544
-11.5 | -0.53 | 0.00812 | -0.121 | -65.265
-11 | -0.498 | 0.00733 | -0.123 | -68.04
-10.5 | -0.463 | 0.00809 | -0.125 | -57.227
-10 | -0.423 | 0.00761 | -0.126 | -55.664
-9.5 | -0.38 | 0.00713 | -0.128 | -53.376
-9 | -0.335 | 0.0081 | -0.129 | -41.313
-8.5 | -0.286 | 0.00763 | -0.131 | -37.476
-8 | -0.237 | 0.00922 | -0.134 | -25.712
-7.5 | -0.182 | 0.00877 | -0.135 | -20.8
-7 | -0.126 | 0.00839 | -0.136 | -14.993
-6.5 | -0.068 | 0.00795 | -0.137 | -8.514
-6 | -0.009 | 0.00775 | -0.138 | -1.098
-5.5 | 0.052 | 0.00749 | -0.139 | 6.895
-5 | 0.112 | 0.00764 | -0.14 | 14.722
-4.5 | 0.174 | 0.00748 | -0.141 | 23.252
-4 | 0.236 | 0.00736 | -0.142 | 31.981
-3.5 | 0.297 | 0.00711 | -0.143 | 41.811
-3 | 0.359 | 0.00701 | -0.144 | 51.272
-2.5 | 0.422 | 0.00689 | -0.145 | 61.208
-2 | 0.483 | 0.00677 | -0.146 | 71.429
-1.5 | 0.545 | 0.00671 | -0.148 | 81.205
-1 | 0.606 | 0.00666 | -0.149 | 90.886
-0.5 | 0.667 | 0.00658 | -0.15 | 101.365
0 | 0.728 | 0.00659 | -0.151 | 110.43
0.5 | 0.786 | 0.00665 | -0.152 | 118.3
1 | 0.847 | 0.00669 | -0.153 | 126.604
1.5 | 0.907 | 0.00684 | -0.154 | 132.665
2 | 0.967 | 0.00702 | -0.155 | 137.779
2.5 | 1.027 | 0.00726 | -0.156 | 141.44
3 | 1.087 | 0.00755 | -0.157 | 143.942
3.5 | 1.146 | 0.0079 | -0.158 | 145.122
4 | 1.202 | 0.0066 | -0.158 | 182.092
4.5 | 1.259 | 0.00608 | -0.159 | 207.202
5 | 1.316 | 0.00628 | -0.16 | 209.548
5.5 | 1.372 | 0.00649 | -0.161 | 211.306
6 | 1.426 | 0.0104 | -0.162 | 137.152
6.5 | 1.479 | 0.01097 | -0.162 | 134.818
7 | 1.529 | 0.01162 | -0.163 | 131.588
7.5 | 1.572 | 0.01231 | -0.164 | 127.742
8 | 1.611 | 0.01296 | -0.165 | 124.338
8.5 | 1.646 | 0.01369 | -0.166 | 120.18
9 | 1.675 | 0.01438 | -0.166 | 116.455
9.5 | 1.698 | 0.01522 | -0.167 | 111.565
10 | 1.714 | 0.01635 | -0.168 | 104.83
10.5 | 1.723 | 0.01715 | -0.168 | 100.439
11 | 1.722 | 0.01802 | -0.168 | 95.569
11.5 | 1.714 | 0.01895 | -0.169 | 90.449
12 | 1.698 | 0.01997 | -0.169 | 85.013
12.5 | 1.675 | 0.02104 | -0.169 | 79.619
13 | 1.646 | 0.02225 | -0.17 | 73.992
13.5 | 1.611 | 0.0236 | -0.17 | 68.275
14 | 1.571 | 0.02493 | -0.17 | 63.031
14.5 | 1.527 | 0.02653 | -0.17 | 57.547
15 | 1.478 | 0.02813 | -0.17 | 52.553
15.5 | 1.427 | 0.03007 | -0.17 | 47.453

## 106. Re 10M Mach 0.00 (2)
BIGFOIL.COM POLAR EXPORT
e662
EPPLER 662 |  |  |  | Cl Max: | 1.882 | at alpha= | 20 | deg
XFOIL ncrit=9 |  |  |  | L/D Max: | 192.177 | at alpha= | 1 | deg
Re: | 10000000 |  |  | Cd Min: | 0.06383 | at alpha= | 20 | deg
Mach: | 0 |  |  | Cl=0 at alpha= | -5.633 | deg
|  |  |  | @ Cl=0.1, Cd= | 0.00549
|  |  |  | @ Cl=0.4, Cd= | 0.004575
|  |  |  | @ Cl=0.6, Cd= | 0.0039736
alpha (deg) | Cl | Cd | Cm | Cl/Cd
-20 | -1.1578 | 0.0286 | -0.1684 | -40.4825
-19.5 | -1.1486 | 0.02578 | -0.1676 | -44.5539
-19 | -1.139 | 0.02326 | -0.1659 | -48.9682
-18.5 | -1.122 | 0.02139 | -0.164 | -52.4544
-18 | -1.1035 | 0.01973 | -0.1616 | -55.9301
-17.5 | -1.0834 | 0.01826 | -0.159 | -59.3319
-17 | -1.0561 | 0.01718 | -0.1567 | -61.4726
-16.5 | -1.0288 | 0.01611 | -0.1542 | -63.861
-16 | -1.0001 | 0.01515 | -0.1516 | -66.0132
-15.5 | -0.9725 | 0.01421 | -0.1485 | -68.4377
-15 | -0.9469 | 0.01336 | -0.1448 | -70.8757
-14.5 | -0.9242 | 0.0126 | -0.1401 | -73.3492
-14 | -0.885 | 0.01192 | -0.1382 | -74.245
-13.5 | -0.8431 | 0.01126 | -0.1366 | -74.8757
-13 | -0.7973 | 0.0107 | -0.1357 | -74.514
-12.5 | -0.7489 | 0.01021 | -0.1352 | -73.3497
-12 | -0.6987 | 0.00977 | -0.1349 | -71.5148
-11.5 | -0.6474 | 0.00937 | -0.1347 | -69.0928
-10.5 | -0.5419 | 0.00865 | -0.1349 | -62.6474
-10 | -0.4896 | 0.00819 | -0.1349 | -59.7802
-9.5 | -0.4361 | 0.00779 | -0.135 | -55.982
-9 | -0.3817 | 0.00746 | -0.1353 | -51.1662
-8.5 | -0.3266 | 0.00718 | -0.1357 | -45.4875
-8 | -0.2708 | 0.00693 | -0.1362 | -39.0765
-7.5 | -0.2138 | 0.0067 | -0.137 | -31.9104
-7 | -0.1565 | 0.00648 | -0.1377 | -24.1512
-6.5 | -0.0996 | 0.00617 | -0.1385 | -16.1426
-6 | -0.0422 | 0.00592 | -0.1392 | -7.1284
-5.5 | 0.0153 | 0.00572 | -0.1401 | 2.6748
-5 | 0.0729 | 0.00556 | -0.1408 | 13.1115
-4.5 | 0.131 | 0.00541 | -0.1418 | 24.2144
-4 | 0.1898 | 0.00522 | -0.1428 | 36.3602
-3.5 | 0.2485 | 0.00506 | -0.1438 | 49.1107
-3 | 0.3067 | 0.00493 | -0.1448 | 62.211
-2.5 | 0.365 | 0.0047 | -0.1458 | 77.6596
-2 | 0.4238 | 0.00449 | -0.1469 | 94.3875
-1.5 | 0.482 | 0.00432 | -0.148 | 111.5741
-1 | 0.5397 | 0.00414 | -0.149 | 130.3623
-0.5 | 0.5961 | 0.00398 | -0.1498 | 149.7739
0.5 | 0.7065 | 0.0038 | -0.1511 | 185.9211
1 | 0.7591 | 0.00395 | -0.151 | 192.1772
1.5 | 0.8102 | 0.00424 | -0.1506 | 191.0849
2 | 0.8596 | 0.00461 | -0.1497 | 186.4642
2.5 | 0.908 | 0.005 | -0.1486 | 181.6
3 | 0.9569 | 0.00534 | -0.1477 | 179.1948
3.5 | 1.0025 | 0.00578 | -0.1461 | 173.4429
4 | 1.0485 | 0.00616 | -0.1446 | 170.211
4.5 | 1.0907 | 0.00662 | -0.1423 | 164.7583
5 | 1.129 | 0.00702 | -0.1392 | 160.8262
5.5 | 1.1588 | 0.00759 | -0.1343 | 152.6746
6 | 1.1934 | 0.00813 | -0.1306 | 146.7897
6.5 | 1.2269 | 0.00874 | -0.1268 | 140.3776
7 | 1.2573 | 0.00947 | -0.1226 | 132.7666
7.5 | 1.2876 | 0.01026 | -0.1185 | 125.4971
8 | 1.3194 | 0.01106 | -0.1149 | 119.2948
8.5 | 1.3521 | 0.01189 | -0.1116 | 113.7174
9 | 1.3817 | 0.01291 | -0.108 | 107.0256
9.5 | 1.4134 | 0.0139 | -0.1049 | 101.6835
10 | 1.4435 | 0.01504 | -0.1017 | 95.9774
10.5 | 1.4727 | 0.01627 | -0.0985 | 90.5163
11 | 1.4998 | 0.01768 | -0.0953 | 84.8303
11.5 | 1.5309 | 0.01891 | -0.0927 | 80.9572
12 | 1.5606 | 0.02026 | -0.0901 | 77.0286
12.5 | 1.5909 | 0.02162 | -0.0877 | 73.5846
13 | 1.6218 | 0.02299 | -0.0856 | 70.5437
13.5 | 1.6496 | 0.02459 | -0.0831 | 67.0842
14 | 1.6757 | 0.02634 | -0.0807 | 63.6181
14.5 | 1.7018 | 0.02818 | -0.0784 | 60.3903
15 | 1.726 | 0.03022 | -0.0761 | 57.1145
15.5 | 1.7496 | 0.03235 | -0.0739 | 54.0835
16 | 1.7726 | 0.03463 | -0.0719 | 51.1868
16.5 | 1.7953 | 0.037 | -0.07 | 48.5216
17 | 1.8141 | 0.03978 | -0.068 | 45.6033
17.5 | 1.8315 | 0.04281 | -0.0662 | 42.7821
18 | 1.8469 | 0.04616 | -0.0646 | 40.0108
19 | 1.8692 | 0.05411 | -0.0618 | 34.5444
19.5 | 1.878 | 0.05861 | -0.0609 | 32.0423
20 | 1.882 | 0.06383 | -0.0602 | 29.4846

## 107. Re 10M Mach 0.10 (1)
BIGFOIL.COM POLAR EXPORT
e662
EPPLER 662 |  |  |  | Cl Max: | 1.721 | at alpha= | 10.5 | deg
JavaFoil+Calcfoil stall+Eppler ext transition |  |  |  | L/D Max: | 209.619 | at alpha= | 5 | deg
Re: | 10000000 |  |  | Cd Min: | 0.0061 | at alpha= | 4.5 | deg
Mach: | 0.1 |  |  | Cl=0 at alpha= | -5.9262 | deg
|  |  |  | @ Cl=0.1, Cd= | 0.0076402
|  |  |  | @ Cl=0.4, Cd= | 0.0069857
|  |  |  | @ Cl=0.6, Cd= | 0.0066902
alpha (deg) | Cl | Cd | Cm | Cl/Cd
-17.5 | -0.464 | 0.12534 | -0.062 | -3.705
-17 | -0.478 | 0.11667 | -0.065 | -4.101
-16.5 | -0.49 | 0.11088 | -0.066 | -4.421
-16 | -0.501 | 0.10374 | -0.068 | -4.826
-15.5 | -0.509 | 0.09808 | -0.069 | -5.185
-15 | -0.513 | 0.09322 | -0.07 | -5.508
-14.5 | -0.517 | 0.08661 | -0.073 | -5.967
-14 | -0.517 | 0.0802 | -0.076 | -6.448
-13.5 | -0.519 | 0.06821 | -0.084 | -7.611
-13 | -0.516 | 0.05864 | -0.09 | -8.803
-12.5 | -0.561 | 0.01784 | -0.116 | -31.471
-12 | -0.549 | 0.01338 | -0.12 | -41.066
-11.5 | -0.525 | 0.01154 | -0.122 | -45.49
-11 | -0.495 | 0.00748 | -0.124 | -66.182
-10.5 | -0.461 | 0.00823 | -0.125 | -56.006
-10 | -0.422 | 0.00773 | -0.127 | -54.608
-9.5 | -0.38 | 0.0072 | -0.128 | -52.765
-9 | -0.335 | 0.00819 | -0.13 | -40.851
-8.5 | -0.286 | 0.0077 | -0.131 | -37.162
-8 | -0.238 | 0.00928 | -0.134 | -25.605
-7.5 | -0.183 | 0.00888 | -0.135 | -20.587
-7 | -0.126 | 0.00842 | -0.136 | -14.983
-6.5 | -0.068 | 0.00805 | -0.138 | -8.442
-6 | -0.009 | 0.0078 | -0.139 | -1.095
-5.5 | 0.052 | 0.00753 | -0.14 | 6.89
-5 | 0.113 | 0.00767 | -0.141 | 14.739
-4.5 | 0.175 | 0.0075 | -0.142 | 23.279
-4 | 0.237 | 0.00741 | -0.143 | 31.915
-3.5 | 0.299 | 0.00712 | -0.144 | 41.986
-3 | 0.361 | 0.00706 | -0.145 | 51.16
-2.5 | 0.424 | 0.00694 | -0.146 | 61.086
-2 | 0.486 | 0.00681 | -0.147 | 71.284
-1.5 | 0.547 | 0.00675 | -0.148 | 81.077
-1 | 0.609 | 0.00668 | -0.149 | 91.178
-0.5 | 0.67 | 0.00662 | -0.15 | 101.204
0 | 0.732 | 0.00662 | -0.151 | 110.492
0.5 | 0.79 | 0.00665 | -0.152 | 118.87
1 | 0.851 | 0.00672 | -0.153 | 126.584
1.5 | 0.912 | 0.00687 | -0.154 | 132.785
2 | 0.972 | 0.00703 | -0.155 | 138.164
2.5 | 1.032 | 0.00733 | -0.156 | 140.835
3 | 1.092 | 0.00763 | -0.157 | 143.194
3.5 | 1.152 | 0.00796 | -0.158 | 144.596
4 | 1.208 | 0.00665 | -0.159 | 181.522
4.5 | 1.265 | 0.0061 | -0.16 | 207.4
5 | 1.322 | 0.00631 | -0.161 | 209.619
5.5 | 1.378 | 0.00994 | -0.162 | 138.705
6 | 1.433 | 0.0105 | -0.162 | 136.463
6.5 | 1.486 | 0.01108 | -0.163 | 134.074
7 | 1.536 | 0.01174 | -0.164 | 130.794
7.5 | 1.579 | 0.01243 | -0.165 | 127.034
8 | 1.617 | 0.0131 | -0.166 | 123.421
8.5 | 1.651 | 0.01385 | -0.166 | 119.188
9 | 1.679 | 0.01456 | -0.167 | 115.27
9.5 | 1.701 | 0.01542 | -0.168 | 110.284
10 | 1.715 | 0.01658 | -0.168 | 103.431
10.5 | 1.721 | 0.01741 | -0.169 | 98.841
11 | 1.717 | 0.01832 | -0.169 | 93.753
11.5 | 1.705 | 0.01927 | -0.169 | 88.504
12 | 1.685 | 0.02035 | -0.17 | 82.807
12.5 | 1.658 | 0.02146 | -0.17 | 77.256
13 | 1.624 | 0.02277 | -0.17 | 71.316
13.5 | 1.583 | 0.02416 | -0.17 | 65.534
14 | 1.537 | 0.02566 | -0.171 | 59.903
14.5 | 1.487 | 0.02724 | -0.171 | 54.59
15 | 1.432 | 0.02897 | -0.171 | 49.438
15.5 | 1.375 | 0.0309 | -0.171 | 44.502

## 108. Re 10M Mach 0.10 (2)
BIGFOIL.COM POLAR EXPORT
e662
EPPLER 662 |  |  |  | Cl Max: | 1.8732 | at alpha= | 20 | deg
XFOIL ncrit=9 |  |  |  | L/D Max: | 193.241 | at alpha= | 1 | deg
Re: | 10000000 |  |  | Cd Min: | 0.06766 | at alpha= | 20 | deg
Mach: | 0.1 |  |  | Cl=0 at alpha= | -5.6284 | deg
|  |  |  | @ Cl=0.1, Cd= | 0.0055004
|  |  |  | @ Cl=0.4, Cd= | 0.0045926
|  |  |  | @ Cl=0.6, Cd= | 0.0040329
alpha (deg) | Cl | Cd | Cm | Cl/Cd
-20 | -1.1124 | 0.03436 | -0.1716 | -32.3749
-19.5 | -1.1171 | 0.02958 | -0.1724 | -37.7654
-19 | -1.1131 | 0.0262 | -0.1715 | -42.4847
-18.5 | -1.1055 | 0.02347 | -0.1697 | -47.1027
-18 | -1.0916 | 0.02137 | -0.1673 | -51.081
-17.5 | -1.0755 | 0.01955 | -0.1645 | -55.0128
-17 | -1.051 | 0.01821 | -0.162 | -57.7155
-16.5 | -1.0257 | 0.01696 | -0.1592 | -60.4776
-16 | -0.9982 | 0.01587 | -0.1564 | -62.8986
-15.5 | -0.9712 | 0.0148 | -0.1532 | -65.6216
-15 | -0.9397 | 0.01405 | -0.1502 | -66.8826
-14.5 | -0.9211 | 0.01315 | -0.1448 | -70.0456
-14 | -0.8874 | 0.0124 | -0.1417 | -71.5645
-13.5 | -0.8474 | 0.01163 | -0.1397 | -72.8633
-13 | -0.8027 | 0.01098 | -0.1383 | -73.1056
-12.5 | -0.7546 | 0.01042 | -0.1374 | -72.4184
-12 | -0.7046 | 0.00994 | -0.1369 | -70.8853
-11.5 | -0.653 | 0.00951 | -0.1365 | -68.6646
-11 | -0.6004 | 0.0091 | -0.1364 | -65.978
-10.5 | -0.5468 | 0.00875 | -0.1364 | -62.4914
-10 | -0.4934 | 0.00833 | -0.1363 | -59.2317
-9.5 | -0.4399 | 0.00788 | -0.1363 | -55.8249
-9 | -0.3852 | 0.00753 | -0.1365 | -51.1554
-8.5 | -0.3297 | 0.00723 | -0.1368 | -45.6017
-8 | -0.2734 | 0.00697 | -0.1372 | -39.2253
-7.5 | -0.2159 | 0.00673 | -0.1379 | -32.0802
-7 | -0.1583 | 0.0065 | -0.1386 | -24.3538
-6.5 | -0.1009 | 0.0062 | -0.1393 | -16.2742
-6 | -0.0431 | 0.00594 | -0.1401 | -7.2559
-5.5 | 0.0149 | 0.00574 | -0.1408 | 2.5958
-5 | 0.0728 | 0.00557 | -0.1416 | 13.07
-4.5 | 0.1314 | 0.00542 | -0.1425 | 24.2435
-4 | 0.1905 | 0.00523 | -0.1435 | 36.4245
-3.5 | 0.2496 | 0.00507 | -0.1446 | 49.2308
-3 | 0.3083 | 0.00494 | -0.1455 | 62.4089
-2.5 | 0.3669 | 0.00471 | -0.1465 | 77.8981
-2 | 0.4261 | 0.0045 | -0.1476 | 94.6889
-1.5 | 0.4846 | 0.00432 | -0.1487 | 112.1759
-1 | 0.5427 | 0.00415 | -0.1497 | 130.7711
0 | 0.6552 | 0.00392 | -0.1511 | 167.1429
0.5 | 0.7105 | 0.0038 | -0.1518 | 186.9737
1 | 0.7633 | 0.00395 | -0.1517 | 193.2405
1.5 | 0.8146 | 0.00424 | -0.1512 | 192.1226
2 | 0.8641 | 0.00462 | -0.1503 | 187.0346
2.5 | 0.9126 | 0.00501 | -0.1492 | 182.1557
3 | 0.9615 | 0.00536 | -0.1482 | 179.3843
3.5 | 1.0071 | 0.00579 | -0.1465 | 173.9378
4 | 1.0528 | 0.00619 | -0.1448 | 170.0808
4.5 | 1.0948 | 0.00665 | -0.1424 | 164.6316
5 | 1.1311 | 0.00705 | -0.1387 | 160.4397
5.5 | 1.1614 | 0.00763 | -0.1339 | 152.2149
6 | 1.1955 | 0.00819 | -0.13 | 145.9707
6.5 | 1.229 | 0.00882 | -0.1262 | 139.3424
7 | 1.2599 | 0.00956 | -0.122 | 131.7887
7.5 | 1.2899 | 0.01039 | -0.1178 | 124.1482
8 | 1.3212 | 0.01123 | -0.114 | 117.6492
9 | 1.3832 | 0.01317 | -0.107 | 105.0266
9.5 | 1.415 | 0.01421 | -0.1038 | 99.5778
10 | 1.445 | 0.01539 | -0.1006 | 93.8921
10.5 | 1.4736 | 0.01672 | -0.0973 | 88.134
11 | 1.5012 | 0.01814 | -0.094 | 82.7563
11.5 | 1.5326 | 0.01941 | -0.0914 | 78.9593
12 | 1.5633 | 0.02078 | -0.0889 | 75.231
12.5 | 1.5941 | 0.02216 | -0.0865 | 71.9359
13 | 1.6234 | 0.02368 | -0.0841 | 68.5557
13.5 | 1.6519 | 0.02531 | -0.0817 | 65.2667
14 | 1.6787 | 0.02711 | -0.0792 | 61.9218
14.5 | 1.7028 | 0.02917 | -0.0766 | 58.375
15 | 1.728 | 0.03122 | -0.0744 | 55.3491
15.5 | 1.753 | 0.03336 | -0.0723 | 52.548
16 | 1.7745 | 0.03586 | -0.0701 | 49.4841
16.5 | 1.7949 | 0.03855 | -0.068 | 46.5603
17 | 1.8139 | 0.04145 | -0.0661 | 43.7612
17.5 | 1.8309 | 0.04468 | -0.0643 | 40.9781
18 | 1.8449 | 0.04833 | -0.0627 | 38.173
18.5 | 1.8565 | 0.05235 | -0.0612 | 35.4632
19 | 1.864 | 0.05704 | -0.06 | 32.6788
19.5 | 1.8715 | 0.0619 | -0.0593 | 30.2342
20 | 1.8732 | 0.06766 | -0.0589 | 27.6855

## 109. Re 10M Mach 0.25 (1)
BIGFOIL.COM POLAR EXPORT
e662
EPPLER 662 |  |  |  | Cl Max: | 1.707 | at alpha= | 9.5 | deg
JavaFoil+Calcfoil stall+Eppler ext transition |  |  |  | L/D Max: | 206.938 | at alpha= | 4.5 | deg
Re: | 10000000 |  |  | Cd Min: | 0.00606 | at alpha= | 4 | deg
Mach: | 0.25 |  |  | Cl=0 at alpha= | -5.9274 | deg
|  |  |  | @ Cl=0.1, Cd= | 0.0077994
|  |  |  | @ Cl=0.4, Cd= | 0.0070965
|  |  |  | @ Cl=0.6, Cd= | 0.0068363
alpha (deg) | Cl | Cd | Cm | Cl/Cd
-16 | -0.262 | 0.11434 | -0.064 | -2.294
-15.5 | -0.303 | 0.10755 | -0.066 | -2.82
-15 | -0.339 | 0.10057 | -0.067 | -3.372
-14.5 | -0.371 | 0.09112 | -0.072 | -4.072
-14 | -0.396 | 0.08535 | -0.074 | -4.643
-13.5 | -0.415 | 0.08162 | -0.074 | -5.079
-13 | -0.426 | 0.07766 | -0.074 | -5.491
-12.5 | -0.431 | 0.07383 | -0.074 | -5.844
-12 | -0.427 | 0.06852 | -0.077 | -6.236
-11.5 | -0.421 | 0.05739 | -0.088 | -7.33
-11 | -0.463 | 0.01339 | -0.124 | -34.553
-10.5 | -0.441 | 0.01087 | -0.127 | -40.567
-10 | -0.41 | 0.00702 | -0.129 | -58.506
-9.5 | -0.374 | 0.00774 | -0.131 | -48.303
-9 | -0.332 | 0.00718 | -0.133 | -46.303
-8.5 | -0.286 | 0.00815 | -0.134 | -35.104
-8 | -0.236 | 0.0076 | -0.136 | -31.099
-7.5 | -0.183 | 0.00721 | -0.137 | -25.403
-7 | -0.128 | 0.0087 | -0.14 | -14.768
-6.5 | -0.069 | 0.00829 | -0.141 | -8.371
-6 | -0.009 | 0.00799 | -0.142 | -1.094
-5.5 | 0.053 | 0.00768 | -0.144 | 6.915
-5 | 0.116 | 0.00784 | -0.145 | 14.784
-4.5 | 0.179 | 0.00766 | -0.146 | 23.393
-4 | 0.243 | 0.00752 | -0.147 | 32.293
-3.5 | 0.307 | 0.00726 | -0.148 | 42.284
-3 | 0.371 | 0.00715 | -0.149 | 51.873
-2.5 | 0.436 | 0.00703 | -0.15 | 61.955
-2 | 0.499 | 0.00696 | -0.151 | 71.69
-1.5 | 0.562 | 0.00686 | -0.152 | 81.921
-1 | 0.626 | 0.00682 | -0.153 | 91.793
-0.5 | 0.689 | 0.00675 | -0.154 | 102.011
0 | 0.752 | 0.00677 | -0.156 | 111.103
0.5 | 0.812 | 0.0068 | -0.157 | 119.412
1 | 0.874 | 0.0069 | -0.158 | 126.665
1.5 | 0.936 | 0.00706 | -0.159 | 132.708
2 | 0.998 | 0.00726 | -0.16 | 137.509
2.5 | 1.06 | 0.00757 | -0.161 | 140.113
3 | 1.122 | 0.00791 | -0.162 | 141.725
3.5 | 1.18 | 0.00663 | -0.162 | 177.945
4 | 1.239 | 0.00606 | -0.163 | 204.519
4.5 | 1.298 | 0.00627 | -0.164 | 206.938
5 | 1.357 | 0.00982 | -0.165 | 138.111
5.5 | 1.414 | 0.01041 | -0.166 | 135.855
6 | 1.469 | 0.01103 | -0.167 | 133.134
6.5 | 1.523 | 0.01168 | -0.168 | 130.332
7 | 1.572 | 0.01239 | -0.168 | 126.876
7.5 | 1.613 | 0.0132 | -0.169 | 122.215
8 | 1.648 | 0.014 | -0.17 | 117.755
8.5 | 1.677 | 0.01478 | -0.171 | 113.442
9 | 1.698 | 0.01572 | -0.171 | 107.95
9.5 | 1.707 | 0.01705 | -0.172 | 100.135
10 | 1.707 | 0.018 | -0.172 | 94.835
10.5 | 1.696 | 0.01903 | -0.173 | 89.118
11 | 1.669 | 0.02019 | -0.173 | 82.658
11.5 | 1.629 | 0.02143 | -0.173 | 76.01
12 | 1.576 | 0.02287 | -0.173 | 68.94
12.5 | 1.511 | 0.02439 | -0.174 | 61.964
13 | 1.434 | 0.02609 | -0.174 | 54.957
13.5 | 1.345 | 0.02806 | -0.174 | 47.946
14 | 1.247 | 0.03037 | -0.174 | 41.057
14.5 | 1.141 | 0.03281 | -0.174 | 34.765

## 110. Re 10M Mach 0.25 (2)
BIGFOIL.COM POLAR EXPORT
e662
EPPLER 662 |  |  |  | Cl Max: | 1.8236 | at alpha= | 18.5 | deg
XFOIL ncrit=9 |  |  |  | L/D Max: | 198.086 | at alpha= | 1 | deg
Re: | 10000000 |  |  | Cd Min: | 0.19174 | at alpha= | -20 | deg
Mach: | 0.25 |  |  | Cl=0 at alpha= | -5.6017 | deg
|  |  |  | @ Cl=0.1, Cd= | 0.0055683
|  |  |  | @ Cl=0.4, Cd= | 0.0046921
|  |  |  | @ Cl=0.6, Cd= | 0.004059
alpha (deg) | Cl | Cd | Cm | Cl/Cd
-20 | -0.2417 | 0.19174 | -0.1017 | -1.2606
-19.5 | -0.2245 | 0.18584 | -0.1052 | -1.208
-19 | -0.2096 | 0.17898 | -0.1087 | -1.1711
-18 | -0.3611 | 0.12373 | -0.1271 | -2.9185
-17.5 | -0.6988 | 0.06656 | -0.1618 | -10.4988
-17 | -0.7828 | 0.04645 | -0.1767 | -16.8525
-16.5 | -0.8137 | 0.03582 | -0.1846 | -22.7164
-16 | -0.8459 | 0.02848 | -0.1864 | -29.7015
-15.5 | -0.8724 | 0.02332 | -0.1834 | -37.4099
-15 | -0.8595 | 0.02096 | -0.1799 | -41.0067
-14.5 | -0.856 | 0.01833 | -0.1748 | -46.6994
-14 | -0.8417 | 0.01643 | -0.1696 | -51.2295
-13.5 | -0.8247 | 0.01482 | -0.1638 | -55.6478
-13 | -0.8096 | 0.01363 | -0.1568 | -59.3984
-12.5 | -0.7701 | 0.01261 | -0.1533 | -61.0706
-12 | -0.73 | 0.01139 | -0.1501 | -64.0913
-11.5 | -0.6801 | 0.01063 | -0.1481 | -63.9793
-11 | -0.627 | 0.01002 | -0.1466 | -62.5749
-10.5 | -0.5725 | 0.00946 | -0.1455 | -60.518
-10 | -0.5165 | 0.00899 | -0.1446 | -57.4527
-9.5 | -0.4591 | 0.00862 | -0.1441 | -53.2599
-9 | -0.404 | 0.00801 | -0.1433 | -50.437
-8.5 | -0.3467 | 0.0076 | -0.143 | -45.6184
-8 | -0.2876 | 0.00724 | -0.143 | -39.7238
-7.5 | -0.2279 | 0.00693 | -0.1432 | -32.886
-7 | -0.1678 | 0.00666 | -0.1436 | -25.1952
-6.5 | -0.1074 | 0.00642 | -0.1441 | -16.729
-6 | -0.0478 | 0.00607 | -0.1446 | -7.8748
-5.5 | 0.0122 | 0.00584 | -0.1451 | 2.089
-5 | 0.0723 | 0.00565 | -0.1457 | 12.7965
-4.5 | 0.1333 | 0.00547 | -0.1466 | 24.3693
-4 | 0.1947 | 0.00529 | -0.1476 | 36.8053
-3.5 | 0.2558 | 0.00511 | -0.1485 | 50.0587
-3 | 0.3165 | 0.00499 | -0.1494 | 63.4269
-2.5 | 0.3773 | 0.00477 | -0.1505 | 79.0985
-2 | 0.4385 | 0.00456 | -0.1516 | 96.1623
-1.5 | 0.499 | 0.00436 | -0.1527 | 114.4495
-1 | 0.5592 | 0.00417 | -0.1537 | 134.1007
-0.5 | 0.618 | 0.00401 | -0.1546 | 154.1147
0 | 0.6757 | 0.00393 | -0.1553 | 171.9338
0.5 | 0.7323 | 0.00382 | -0.1559 | 191.7016
1 | 0.7864 | 0.00397 | -0.1557 | 198.0856
1.5 | 0.8387 | 0.00428 | -0.1549 | 195.9579
2 | 0.889 | 0.00465 | -0.1538 | 191.1828
2.5 | 0.9381 | 0.00505 | -0.1523 | 185.7624
3 | 0.9859 | 0.00545 | -0.1506 | 180.8991
3.5 | 1.0313 | 0.00588 | -0.1484 | 175.3912
4 | 1.0733 | 0.00632 | -0.1454 | 169.8259
4.5 | 1.1071 | 0.00676 | -0.1407 | 163.7722
5.5 | 1.1777 | 0.00785 | -0.1322 | 150.0255
6 | 1.2087 | 0.00857 | -0.1274 | 141.0385
6.5 | 1.2421 | 0.0093 | -0.1231 | 133.5591
7 | 1.2708 | 0.01024 | -0.1182 | 124.1016
7.5 | 1.301 | 0.01123 | -0.1138 | 115.8504
8 | 1.3314 | 0.01232 | -0.1097 | 108.0682
8.5 | 1.365 | 0.01337 | -0.1062 | 102.0942
9 | 1.3949 | 0.01467 | -0.1023 | 95.0852
9.5 | 1.4271 | 0.01593 | -0.0989 | 89.5857
10 | 1.4571 | 0.01738 | -0.0953 | 83.8377
10.5 | 1.4821 | 0.01916 | -0.0912 | 77.3539
11 | 1.513 | 0.02069 | -0.088 | 73.1271
11.5 | 1.5445 | 0.02225 | -0.085 | 69.4157
12 | 1.5778 | 0.02378 | -0.0824 | 66.3499
12.5 | 1.6083 | 0.02554 | -0.0796 | 62.9718
13 | 1.6364 | 0.02752 | -0.0766 | 59.4622
13.5 | 1.6646 | 0.02961 | -0.0739 | 56.2175
14 | 1.6901 | 0.03198 | -0.071 | 52.8487
14.5 | 1.715 | 0.03449 | -0.0683 | 49.7246
15 | 1.7383 | 0.03727 | -0.0658 | 46.6407
15.5 | 1.7598 | 0.04031 | -0.0633 | 43.6567
16 | 1.7786 | 0.04374 | -0.061 | 40.663
16.5 | 1.7938 | 0.04768 | -0.0588 | 37.6216
17 | 1.8078 | 0.05191 | -0.0569 | 34.8257
17.5 | 1.8179 | 0.05677 | -0.0554 | 32.0222
18 | 1.823 | 0.06244 | -0.0543 | 29.196
18.5 | 1.8236 | 0.06887 | -0.0538 | 26.4789
19 | 1.8182 | 0.07639 | -0.0539 | 23.8015
19.5 | 1.8092 | 0.08468 | -0.055 | 21.3651
20 | 1.7902 | 0.09476 | -0.0572 | 18.8919

## 111. Re 10M Mach 0.50 (1)
BIGFOIL.COM POLAR EXPORT
e662
EPPLER 662 |  |  |  | Cl Max: | 1.719 | at alpha= | 7.5 | deg
JavaFoil+Calcfoil stall+Eppler ext transition |  |  |  | L/D Max: | 190.492 | at alpha= | 2.5 | deg
Re: | 10000000 |  |  | Cd Min: | 0.00595 | at alpha= | 2 | deg
Mach: | 0.5 |  |  | Cl=0 at alpha= | -5.9318 | deg
|  |  |  | @ Cl=0.1, Cd= | 0.0069546
|  |  |  | @ Cl=0.4, Cd= | 0.0078728
|  |  |  | @ Cl=0.6, Cd= | 0.0075518
alpha (deg) | Cl | Cd | Cm | Cl/Cd
-20 | -0.804 | 0.14962 | -0.074 | -5.373
-19.5 | -0.776 | 0.14564 | -0.075 | -5.325
-19 | -0.748 | 0.14708 | -0.076 | -5.088
-18.5 | -0.721 | 0.13691 | -0.078 | -5.266
-18 | -0.692 | 0.13148 | -0.078 | -5.261
-17.5 | -0.663 | 0.12639 | -0.077 | -5.242
-17 | -0.633 | 0.12256 | -0.077 | -5.166
-16.5 | -0.603 | 0.11908 | -0.075 | -5.065
-16 | -0.574 | 0.11511 | -0.073 | -4.986
-15.5 | -0.545 | 0.10917 | -0.074 | -4.996
-15 | -0.517 | 0.10485 | -0.074 | -4.931
-14.5 | -0.489 | 0.10559 | -0.075 | -4.629
-14 | -0.46 | 0.09872 | -0.076 | -4.664
-13.5 | -0.432 | 0.094 | -0.076 | -4.592
-13 | -0.403 | 0.08976 | -0.074 | -4.485
-12.5 | -0.374 | 0.08457 | -0.074 | -4.421
-12 | -0.345 | 0.07869 | -0.074 | -4.39
-11.5 | -0.317 | 0.07331 | -0.075 | -4.325
-11 | -0.288 | 0.08181 | -0.071 | -3.518
-10.5 | -0.259 | 0.07317 | -0.072 | -3.545
-10 | -0.231 | 0.06514 | -0.075 | -3.552
-9.5 | -0.204 | 0.05849 | -0.081 | -3.481
-9 | -0.176 | 0.0519 | -0.09 | -3.395
-8.5 | -0.174 | 0.01083 | -0.147 | -16.067
-8 | -0.141 | 0.00646 | -0.149 | -21.901
-7.5 | -0.154 | 0.00618 | -0.151 | -24.923
-7 | -0.124 | 0.00677 | -0.153 | -18.341
-6.5 | -0.071 | 0.00629 | -0.155 | -11.285
-6 | -0.009 | 0.00719 | -0.156 | -1.281
-5.5 | 0.057 | 0.00683 | -0.158 | 8.357
-5 | 0.126 | 0.00703 | -0.159 | 17.906
-4.5 | 0.199 | 0.00851 | -0.163 | 23.362
-4 | 0.27 | 0.00831 | -0.164 | 32.54
-3.5 | 0.342 | 0.00805 | -0.165 | 42.524
-3 | 0.414 | 0.00783 | -0.167 | 52.913
-2.5 | 0.487 | 0.00764 | -0.168 | 63.724
-2 | 0.558 | 0.00754 | -0.169 | 74.034
-1.5 | 0.629 | 0.00756 | -0.17 | 83.181
-1 | 0.699 | 0.00749 | -0.172 | 93.327
-0.5 | 0.77 | 0.00741 | -0.173 | 103.879
0 | 0.841 | 0.00749 | -0.174 | 112.221
0.5 | 0.906 | 0.00762 | -0.175 | 119.018
1 | 0.976 | 0.00776 | -0.176 | 125.823
1.5 | 1.045 | 0.0081 | -0.177 | 129.092
2 | 1.111 | 0.00595 | -0.178 | 186.641
2.5 | 1.178 | 0.00619 | -0.179 | 190.492
3 | 1.245 | 0.00934 | -0.18 | 133.354
3.5 | 1.312 | 0.0099 | -0.181 | 132.532
4 | 1.377 | 0.01053 | -0.182 | 130.767
4.5 | 1.441 | 0.01126 | -0.183 | 128.046
5 | 1.504 | 0.01208 | -0.184 | 124.442
5.5 | 1.563 | 0.01295 | -0.185 | 120.729
6 | 1.619 | 0.0139 | -0.186 | 116.506
6.5 | 1.67 | 0.01503 | -0.186 | 111.134
7 | 1.708 | 0.01628 | -0.187 | 104.914
7.5 | 1.719 | 0.01772 | -0.187 | 97.016
8 | 1.697 | 0.01937 | -0.188 | 87.639
8.5 | 1.607 | 0.02203 | -0.188 | 72.954
9 | 0.995 | 0.02453 | -0.188 | 40.549
9.5 | 1.021 | 0.02793 | -0.188 | 36.557
10 | 1.049 | 0.02969 | -0.188 | 35.337
10.5 | 1.073 | 0.03381 | -0.187 | 31.746
11 | 1.104 | 0.03386 | -0.188 | 32.603
11.5 | 1.131 | 0.03707 | -0.188 | 30.512
12 | 1.147 | 0.04463 | -0.186 | 25.709
12.5 | 1.189 | 0.03955 | -0.189 | 30.061

## 112. Re 10M Mach 0.50 (2)
BIGFOIL.COM POLAR EXPORT
e662
EPPLER 662 |  |  |  | Cl Max: | 1.6659 | at alpha= | 13 | deg
XFOIL ncrit=9 |  |  |  | L/D Max: | 216.553 | at alpha= | 1 | deg
Re: | 10000000 |  |  | Cd Min: | 0.06042 | at alpha= | 13.5 | deg
Mach: | 0.5 |  |  | Cl=0 at alpha= | -99 | deg
|  |  |  | @ Cl=0.1, Cd= | 0.00403
|  |  |  | @ Cl=0.4, Cd= | 0.00403
|  |  |  | @ Cl=0.6, Cd= | 0.00403
alpha (deg) | Cl | Cd | Cm | Cl/Cd
0 | 0.7641 | 0.00403 | -0.1727 | 189.603
0.5 | 0.8279 | 0.00389 | -0.1732 | 212.8278
1 | 0.8857 | 0.00409 | -0.1719 | 216.5526
1.5 | 0.9388 | 0.00446 | -0.1695 | 210.4933
2 | 0.9846 | 0.00493 | -0.1654 | 199.716
2.5 | 1.0204 | 0.00538 | -0.1591 | 189.6654
3 | 1.0554 | 0.00596 | -0.1528 | 177.0805
3.5 | 1.0926 | 0.00659 | -0.147 | 165.7967
4 | 1.124 | 0.00739 | -0.1403 | 152.0974
5 | 1.19 | 0.00941 | -0.1283 | 126.4612
5.5 | 1.2245 | 0.01065 | -0.123 | 114.9765
6 | 1.2596 | 0.01201 | -0.1179 | 104.8793
6.5 | 1.2946 | 0.01347 | -0.1128 | 96.1099
7 | 1.3264 | 0.01516 | -0.1074 | 87.4934
7.5 | 1.3631 | 0.01673 | -0.1028 | 81.4764
8 | 1.3943 | 0.01865 | -0.0975 | 74.7614
8.5 | 1.4271 | 0.02064 | -0.0925 | 69.1424
9 | 1.4602 | 0.02277 | -0.0877 | 64.1282
9.5 | 1.4899 | 0.02524 | -0.0827 | 59.0293
10 | 1.5141 | 0.02822 | -0.0773 | 53.6534
10.5 | 1.5439 | 0.03111 | -0.0727 | 49.6271
11 | 1.5819 | 0.03372 | -0.0688 | 46.9128
11.5 | 1.6147 | 0.03685 | -0.0646 | 43.8182
12 | 1.6428 | 0.04058 | -0.0603 | 40.483
12.5 | 1.6611 | 0.04535 | -0.0559 | 36.6284
13 | 1.6659 | 0.05167 | -0.0517 | 32.2411
13.5 | 1.6492 | 0.06042 | -0.0485 | 27.2956

## 113. Re 12M Mach 0.00 (1)
BIGFOIL.COM POLAR EXPORT
e662
EPPLER 662 |  |  |  | Cl Max: | 1.725 | at alpha= | 10.5 | deg
JavaFoil+Calcfoil stall+Eppler ext transition |  |  |  | L/D Max: | 213.642 | at alpha= | 5.5 | deg
Re: | 12000000 |  |  | Cd Min: | 0.00623 | at alpha= | 5 | deg
Mach: | 0 |  |  | Cl=0 at alpha= | -5.9262 | deg
|  |  |  | @ Cl=0.1, Cd= | 0.007612
|  |  |  | @ Cl=0.4, Cd= | 0.0071319
|  |  |  | @ Cl=0.6, Cd= | 0.0068669
alpha (deg) | Cl | Cd | Cm | Cl/Cd
-18 | -0.488 | 0.12932 | -0.062 | -3.773
-17.5 | -0.499 | 0.1229 | -0.063 | -4.063
-17 | -0.51 | 0.11486 | -0.065 | -4.444
-16.5 | -0.519 | 0.1083 | -0.067 | -4.796
-16 | -0.527 | 0.10117 | -0.069 | -5.208
-15.5 | -0.531 | 0.09617 | -0.07 | -5.525
-15 | -0.537 | 0.08664 | -0.075 | -6.195
-14.5 | -0.537 | 0.08082 | -0.077 | -6.646
-14 | -0.54 | 0.06868 | -0.085 | -7.865
-13.5 | -0.55 | 0.04865 | -0.096 | -11.311
-13 | -0.586 | 0.01809 | -0.114 | -32.422
-12.5 | -0.579 | 0.0137 | -0.118 | -42.256
-12 | -0.558 | 0.01196 | -0.12 | -46.685
-11.5 | -0.531 | 0.00776 | -0.122 | -68.445
-11 | -0.499 | 0.00705 | -0.123 | -70.838
-10.5 | -0.463 | 0.00781 | -0.125 | -59.34
-10 | -0.424 | 0.00736 | -0.126 | -57.578
-9.5 | -0.381 | 0.00835 | -0.128 | -45.676
-9 | -0.335 | 0.00782 | -0.129 | -42.899
-8.5 | -0.29 | 0.00938 | -0.133 | -30.911
-8 | -0.237 | 0.00896 | -0.134 | -26.481
-7.5 | -0.182 | 0.00852 | -0.135 | -21.401
-7 | -0.126 | 0.00823 | -0.136 | -15.282
-6.5 | -0.068 | 0.00787 | -0.137 | -8.606
-6 | -0.009 | 0.00764 | -0.138 | -1.114
-5.5 | 0.052 | 0.00742 | -0.139 | 6.963
-5 | 0.112 | 0.00766 | -0.14 | 14.681
-4.5 | 0.174 | 0.00753 | -0.141 | 23.079
-4 | 0.236 | 0.0075 | -0.142 | 31.384
-3.5 | 0.297 | 0.00729 | -0.143 | 40.807
-3 | 0.359 | 0.00721 | -0.144 | 49.815
-2.5 | 0.422 | 0.00709 | -0.145 | 59.475
-2 | 0.483 | 0.00702 | -0.146 | 68.837
-1.5 | 0.545 | 0.00693 | -0.148 | 78.617
-1 | 0.606 | 0.00686 | -0.149 | 88.347
-0.5 | 0.667 | 0.00686 | -0.15 | 97.23
0 | 0.728 | 0.00691 | -0.151 | 105.312
0.5 | 0.786 | 0.00687 | -0.152 | 114.41
1 | 0.847 | 0.00697 | -0.153 | 121.416
1.5 | 0.907 | 0.00701 | -0.154 | 129.488
2 | 0.967 | 0.00716 | -0.155 | 135.156
2.5 | 1.027 | 0.00735 | -0.156 | 139.657
3 | 1.087 | 0.00761 | -0.157 | 142.711
3.5 | 1.146 | 0.00791 | -0.158 | 144.836
4 | 1.203 | 0.00662 | -0.158 | 181.683
4.5 | 1.26 | 0.00684 | -0.159 | 184.221
5 | 1.316 | 0.00623 | -0.16 | 211.204
5.5 | 1.372 | 0.00642 | -0.161 | 213.642
6 | 1.426 | 0.01024 | -0.162 | 139.298
6.5 | 1.479 | 0.01083 | -0.162 | 136.611
7 | 1.529 | 0.01139 | -0.163 | 134.252
7.5 | 1.573 | 0.01202 | -0.164 | 130.898
8 | 1.612 | 0.01273 | -0.165 | 126.602
8.5 | 1.647 | 0.01334 | -0.166 | 123.41
9 | 1.676 | 0.01402 | -0.166 | 119.494
9.5 | 1.699 | 0.01479 | -0.167 | 114.839
10 | 1.716 | 0.01585 | -0.168 | 108.271
10.5 | 1.725 | 0.01659 | -0.168 | 103.979
11 | 1.725 | 0.01742 | -0.169 | 98.994
11.5 | 1.717 | 0.01832 | -0.169 | 93.718
12 | 1.701 | 0.01929 | -0.169 | 88.174
12.5 | 1.678 | 0.02031 | -0.17 | 82.634
13 | 1.649 | 0.0215 | -0.17 | 76.691
13.5 | 1.614 | 0.02276 | -0.17 | 70.918
14 | 1.574 | 0.02408 | -0.17 | 65.348
14.5 | 1.529 | 0.02562 | -0.171 | 59.669
15 | 1.48 | 0.02715 | -0.171 | 54.521
15.5 | 1.429 | 0.02898 | -0.171 | 49.3

## 114. Re 12M Mach 0.00 (2)
BIGFOIL.COM POLAR EXPORT
e662
EPPLER 662 |  |  |  | Cl Max: | 1.9014 | at alpha= | 20 | deg
XFOIL ncrit=9 |  |  |  | L/D Max: | 184.292 | at alpha= | 1.5 | deg
Re: | 12000000 |  |  | Cd Min: | 0.06153 | at alpha= | 20 | deg
Mach: | 0 |  |  | Cl=0 at alpha= | -5.6396 | deg
|  |  |  | @ Cl=0.1, Cd= | 0.0052805
|  |  |  | @ Cl=0.4, Cd= | 0.0044893
|  |  |  | @ Cl=0.6, Cd= | 0.0041746
alpha (deg) | Cl | Cd | Cm | Cl/Cd
-20 | -1.1864 | 0.02631 | -0.1683 | -45.0931
-19.5 | -1.1773 | 0.02372 | -0.1669 | -49.6332
-19 | -1.1625 | 0.02169 | -0.165 | -53.5961
-18.5 | -1.1453 | 0.01995 | -0.1626 | -57.4085
-18 | -1.1245 | 0.01849 | -0.1602 | -60.8167
-17.5 | -1.1018 | 0.01716 | -0.1576 | -64.2075
-17 | -1.074 | 0.01612 | -0.1552 | -66.6253
-16.5 | -1.0456 | 0.01515 | -0.1526 | -69.0165
-16 | -1.0164 | 0.01428 | -0.1499 | -71.1765
-15.5 | -0.9887 | 0.01343 | -0.1466 | -73.6188
-14.5 | -0.9306 | 0.01223 | -0.1393 | -76.0916
-14 | -0.8902 | 0.01154 | -0.1376 | -77.1404
-13.5 | -0.8472 | 0.01085 | -0.1363 | -78.0829
-13 | -0.8012 | 0.01025 | -0.1354 | -78.1659
-12.5 | -0.7524 | 0.00976 | -0.1349 | -77.0902
-12 | -0.7019 | 0.00933 | -0.1346 | -75.2304
-11.5 | -0.6502 | 0.00894 | -0.1345 | -72.7293
-11 | -0.5977 | 0.00858 | -0.1345 | -69.662
-10.5 | -0.5443 | 0.00825 | -0.1347 | -65.9758
-10 | -0.4902 | 0.00796 | -0.1349 | -61.5829
-9.5 | -0.437 | 0.00754 | -0.135 | -57.9576
-9 | -0.3825 | 0.00719 | -0.1354 | -53.1989
-8.5 | -0.3266 | 0.00689 | -0.1359 | -47.402
-8 | -0.2701 | 0.00662 | -0.1366 | -40.8006
-7.5 | -0.213 | 0.0064 | -0.1373 | -33.2812
-7 | -0.1556 | 0.00619 | -0.1381 | -25.1373
-6.5 | -0.0984 | 0.00597 | -0.1389 | -16.4824
-6 | -0.0413 | 0.00573 | -0.1396 | -7.2077
-5.5 | 0.016 | 0.00554 | -0.1403 | 2.8881
-5 | 0.0745 | 0.00535 | -0.1413 | 13.9252
-4.5 | 0.1332 | 0.00519 | -0.1423 | 25.6647
-4 | 0.1918 | 0.00504 | -0.1433 | 38.0556
-3.5 | 0.2499 | 0.00491 | -0.1442 | 50.8961
-3 | 0.3086 | 0.00478 | -0.1452 | 64.5607
-2.5 | 0.367 | 0.00458 | -0.1463 | 80.131
-2 | 0.4252 | 0.00442 | -0.1473 | 96.1991
-1.5 | 0.4828 | 0.00428 | -0.1481 | 112.8037
-1 | 0.5387 | 0.00421 | -0.1487 | 127.9572
-0.5 | 0.5938 | 0.00417 | -0.1492 | 142.3981
0 | 0.6477 | 0.00421 | -0.1495 | 153.848
0.5 | 0.7018 | 0.00414 | -0.15 | 169.5169
1 | 0.7548 | 0.00424 | -0.15 | 178.0189
1.5 | 0.8072 | 0.00438 | -0.15 | 184.2922
2 | 0.8576 | 0.00469 | -0.1493 | 182.8571
2.5 | 0.9063 | 0.00506 | -0.1483 | 179.1107
3 | 0.9553 | 0.0054 | -0.1474 | 176.9074
3.5 | 1.0019 | 0.00579 | -0.146 | 173.0397
4 | 1.0477 | 0.00619 | -0.1445 | 169.2569
4.5 | 1.0916 | 0.00661 | -0.1426 | 165.1437
5 | 1.1314 | 0.00699 | -0.1398 | 161.8598
5.5 | 1.16 | 0.00757 | -0.1346 | 153.2365
6.5 | 1.2298 | 0.00866 | -0.1274 | 142.0092
7 | 1.2624 | 0.00932 | -0.1236 | 135.4506
7.5 | 1.2942 | 0.01005 | -0.1197 | 128.7761
8 | 1.3255 | 0.01085 | -0.116 | 122.1659
8.5 | 1.3591 | 0.01162 | -0.1128 | 116.9621
9 | 1.3897 | 0.01258 | -0.1093 | 110.469
9.5 | 1.4219 | 0.01352 | -0.1062 | 105.1701
10 | 1.4526 | 0.0146 | -0.1031 | 99.4932
10.5 | 1.4799 | 0.01591 | -0.0996 | 93.017
11 | 1.5101 | 0.01713 | -0.0967 | 88.1553
11.5 | 1.5419 | 0.01829 | -0.0942 | 84.3029
12 | 1.5731 | 0.01953 | -0.0917 | 80.5479
12.5 | 1.6053 | 0.02075 | -0.0896 | 77.3639
13 | 1.6344 | 0.02218 | -0.0871 | 73.688
13.5 | 1.6617 | 0.02378 | -0.0846 | 69.878
14 | 1.6897 | 0.02539 | -0.0823 | 66.5498
14.5 | 1.7155 | 0.0272 | -0.0798 | 63.0699
15 | 1.7411 | 0.02908 | -0.0776 | 59.8728
15.5 | 1.7672 | 0.03099 | -0.0756 | 57.0248
16 | 1.7901 | 0.0332 | -0.0734 | 53.9187
16.5 | 1.8107 | 0.03568 | -0.0713 | 50.7483
17.5 | 1.8499 | 0.04109 | -0.0675 | 45.0207
18 | 1.8653 | 0.04435 | -0.0657 | 42.0586
18.5 | 1.8783 | 0.04797 | -0.0641 | 39.1557
19 | 1.8854 | 0.05236 | -0.0624 | 36.0084
19.5 | 1.8951 | 0.05667 | -0.0614 | 33.441
20 | 1.9014 | 0.06153 | -0.0606 | 30.902

## 115. Re 12M Mach 0.10 (1)
BIGFOIL.COM POLAR EXPORT
e662
EPPLER 662 |  |  |  | Cl Max: | 1.723 | at alpha= | 10.5 | deg
JavaFoil+Calcfoil stall+Eppler ext transition |  |  |  | L/D Max: | 213.597 | at alpha= | 5.5 | deg
Re: | 12000000 |  |  | Cd Min: | 0.00609 | at alpha= | 4.5 | deg
Mach: | 0.1 |  |  | Cl=0 at alpha= | -5.9262 | deg
|  |  |  | @ Cl=0.1, Cd= | 0.007641
|  |  |  | @ Cl=0.4, Cd= | 0.0071457
|  |  |  | @ Cl=0.6, Cd= | 0.0069102
alpha (deg) | Cl | Cd | Cm | Cl/Cd
-17.5 | -0.465 | 0.12438 | -0.062 | -3.735
-17 | -0.478 | 0.11706 | -0.064 | -4.085
-16.5 | -0.49 | 0.1101 | -0.066 | -4.454
-16 | -0.501 | 0.10247 | -0.069 | -4.892
-15.5 | -0.51 | 0.09555 | -0.071 | -5.337
-15 | -0.515 | 0.09112 | -0.072 | -5.648
-14.5 | -0.519 | 0.08323 | -0.076 | -6.238
-14 | -0.52 | 0.07625 | -0.079 | -6.821
-13.5 | -0.525 | 0.06221 | -0.088 | -8.433
-13 | -0.534 | 0.0432 | -0.1 | -12.354
-12.5 | -0.567 | 0.01535 | -0.117 | -36.973
-12 | -0.551 | 0.01249 | -0.12 | -44.134
-11.5 | -0.526 | 0.00801 | -0.122 | -65.685
-11 | -0.496 | 0.00723 | -0.124 | -68.602
-10.5 | -0.461 | 0.00795 | -0.125 | -58.055
-10 | -0.423 | 0.00746 | -0.127 | -56.676
-9.5 | -0.381 | 0.00845 | -0.128 | -45.036
-9 | -0.335 | 0.0079 | -0.13 | -42.435
-8.5 | -0.287 | 0.00745 | -0.131 | -38.504
-8 | -0.238 | 0.00901 | -0.134 | -26.378
-7.5 | -0.183 | 0.00863 | -0.135 | -21.199
-7 | -0.126 | 0.00826 | -0.136 | -15.281
-6.5 | -0.068 | 0.00797 | -0.138 | -8.536
-6 | -0.009 | 0.00769 | -0.139 | -1.111
-5.5 | 0.052 | 0.00746 | -0.14 | 6.957
-5 | 0.113 | 0.00769 | -0.141 | 14.694
-4.5 | 0.175 | 0.00755 | -0.142 | 23.121
-4 | 0.237 | 0.00756 | -0.143 | 31.319
-3.5 | 0.299 | 0.00734 | -0.144 | 40.711
-3 | 0.361 | 0.00722 | -0.145 | 49.987
-2.5 | 0.424 | 0.0071 | -0.146 | 59.683
-2 | 0.486 | 0.00703 | -0.147 | 69.063
-1.5 | 0.547 | 0.00697 | -0.148 | 78.483
-1 | 0.609 | 0.0069 | -0.149 | 88.228
-0.5 | 0.67 | 0.0069 | -0.15 | 97.164
0 | 0.732 | 0.00691 | -0.151 | 105.896
0.5 | 0.79 | 0.00692 | -0.152 | 114.191
1 | 0.851 | 0.00699 | -0.153 | 121.72
1.5 | 0.912 | 0.00703 | -0.154 | 129.694
2 | 0.972 | 0.00719 | -0.155 | 135.115
2.5 | 1.032 | 0.00739 | -0.156 | 139.583
3 | 1.092 | 0.00766 | -0.157 | 142.588
3.5 | 1.152 | 0.00796 | -0.158 | 144.704
4 | 1.208 | 0.00665 | -0.159 | 181.635
4.5 | 1.266 | 0.00609 | -0.16 | 207.76
5 | 1.323 | 0.00626 | -0.161 | 211.329
5.5 | 1.379 | 0.00645 | -0.162 | 213.597
6 | 1.433 | 0.01033 | -0.162 | 138.689
6.5 | 1.486 | 0.01093 | -0.163 | 135.983
7 | 1.536 | 0.0115 | -0.164 | 133.512
7.5 | 1.579 | 0.01214 | -0.165 | 130.075
8 | 1.618 | 0.01288 | -0.166 | 125.63
8.5 | 1.652 | 0.01349 | -0.166 | 122.464
9 | 1.68 | 0.01423 | -0.167 | 118.052
9.5 | 1.701 | 0.01533 | -0.168 | 110.989
10 | 1.717 | 0.01607 | -0.168 | 106.83
10.5 | 1.723 | 0.01684 | -0.169 | 102.334
11 | 1.72 | 0.01771 | -0.169 | 97.132
11.5 | 1.708 | 0.0186 | -0.17 | 91.823
12 | 1.688 | 0.01966 | -0.17 | 85.859
12.5 | 1.661 | 0.02074 | -0.17 | 80.09
13 | 1.627 | 0.02198 | -0.171 | 73.998
13.5 | 1.586 | 0.02333 | -0.171 | 67.987
14 | 1.54 | 0.02479 | -0.171 | 62.11
14.5 | 1.489 | 0.02624 | -0.171 | 56.758
15 | 1.434 | 0.02798 | -0.171 | 51.263
15.5 | 1.377 | 0.02987 | -0.171 | 46.096

## 116. Re 12M Mach 0.10 (2)
BIGFOIL.COM POLAR EXPORT
e662
EPPLER 662 |  |  |  | Cl Max: | 1.8925 | at alpha= | 20 | deg
XFOIL ncrit=9 |  |  |  | L/D Max: | 185.744 | at alpha= | 1.5 | deg
Re: | 12000000 |  |  | Cd Min: | 0.06528 | at alpha= | 20 | deg
Mach: | 0.1 |  |  | Cl=0 at alpha= | -5.6352 | deg
|  |  |  | @ Cl=0.1, Cd= | 0.005291
|  |  |  | @ Cl=0.4, Cd= | 0.0044999
|  |  |  | @ Cl=0.6, Cd= | 0.0041721
alpha (deg) | Cl | Cd | Cm | Cl/Cd
-20 | -1.1394 | 0.03164 | -0.1728 | -36.0114
-19.5 | -1.1482 | 0.02705 | -0.1726 | -42.4473
-19 | -1.1358 | 0.0245 | -0.1712 | -46.3592
-18.5 | -1.1306 | 0.02183 | -0.1687 | -51.7911
-18 | -1.1139 | 0.01999 | -0.1661 | -55.7229
-17.5 | -1.0946 | 0.01837 | -0.1633 | -59.5863
-17 | -1.0705 | 0.01705 | -0.1606 | -62.7859
-16.5 | -1.0438 | 0.01591 | -0.1577 | -65.6065
-16 | -1.0155 | 0.01492 | -0.1547 | -68.063
-15.5 | -0.9876 | 0.01397 | -0.1514 | -70.6943
-15 | -0.9587 | 0.01324 | -0.1478 | -72.4094
-14.5 | -0.9347 | 0.0126 | -0.143 | -74.1825
-14 | -0.8939 | 0.01196 | -0.141 | -74.7408
-13.5 | -0.8517 | 0.01123 | -0.1393 | -75.8415
-13 | -0.8066 | 0.01054 | -0.138 | -76.5275
-12.5 | -0.7582 | 0.00998 | -0.1371 | -75.9719
-12 | -0.708 | 0.00949 | -0.1366 | -74.6048
-11.5 | -0.6561 | 0.00907 | -0.1363 | -72.3374
-11 | -0.6032 | 0.00868 | -0.1362 | -69.4931
-10.5 | -0.5493 | 0.00834 | -0.1362 | -65.8633
-9.5 | -0.4408 | 0.00764 | -0.1363 | -57.6963
-9 | -0.3859 | 0.00726 | -0.1365 | -53.1543
-8.5 | -0.3297 | 0.00694 | -0.137 | -47.5072
-8 | -0.2727 | 0.00666 | -0.1376 | -40.9459
-7.5 | -0.2152 | 0.00643 | -0.1382 | -33.4681
-7 | -0.1573 | 0.00621 | -0.139 | -25.3301
-6.5 | -0.0995 | 0.00601 | -0.1397 | -16.5557
-6 | -0.0421 | 0.00575 | -0.1404 | -7.3217
-5.5 | 0.0156 | 0.00556 | -0.1411 | 2.8058
-5 | 0.0745 | 0.00536 | -0.1421 | 13.8993
-4.5 | 0.1336 | 0.0052 | -0.1431 | 25.6923
-4 | 0.1925 | 0.00505 | -0.1441 | 38.1188
-3.5 | 0.251 | 0.00492 | -0.1449 | 51.0163
-3 | 0.3101 | 0.00479 | -0.146 | 64.739
-2.5 | 0.369 | 0.00459 | -0.147 | 80.3922
-2 | 0.4275 | 0.00442 | -0.148 | 96.7195
-1.5 | 0.4854 | 0.00429 | -0.1489 | 113.1469
-1 | 0.5418 | 0.00421 | -0.1495 | 128.6936
-0.5 | 0.5972 | 0.00417 | -0.15 | 143.2134
0 | 0.6514 | 0.00421 | -0.1502 | 154.7268
0.5 | 0.7058 | 0.00414 | -0.1507 | 170.4831
1 | 0.7591 | 0.00424 | -0.1508 | 179.033
1.5 | 0.8117 | 0.00437 | -0.1507 | 185.7437
2 | 0.862 | 0.0047 | -0.1499 | 183.4043
2.5 | 0.9108 | 0.00507 | -0.1489 | 179.645
3 | 0.9599 | 0.00542 | -0.1479 | 177.1033
3.5 | 1.0066 | 0.00581 | -0.1465 | 173.253
4 | 1.0521 | 0.00621 | -0.1448 | 169.4203
4.5 | 1.0956 | 0.00664 | -0.1426 | 165
5 | 1.1329 | 0.00702 | -0.1392 | 161.3818
5.5 | 1.1628 | 0.0076 | -0.1343 | 153
6 | 1.1998 | 0.00808 | -0.1309 | 148.4901
6.5 | 1.233 | 0.00872 | -0.127 | 141.3991
7 | 1.2652 | 0.00941 | -0.123 | 134.4527
7.5 | 1.2965 | 0.01018 | -0.119 | 127.3576
8 | 1.3282 | 0.011 | -0.1153 | 120.7455
8.5 | 1.3616 | 0.0118 | -0.112 | 115.3898
9 | 1.392 | 0.01281 | -0.1084 | 108.6651
9.5 | 1.4242 | 0.01379 | -0.1053 | 103.2777
10 | 1.4543 | 0.01495 | -0.1019 | 97.2776
10.5 | 1.4813 | 0.01632 | -0.0984 | 90.7659
11 | 1.5127 | 0.01753 | -0.0956 | 86.2921
11.5 | 1.5447 | 0.01874 | -0.093 | 82.428
12 | 1.576 | 0.02002 | -0.0905 | 78.7213
12.5 | 1.6071 | 0.02135 | -0.0881 | 75.274
13 | 1.6373 | 0.0228 | -0.0857 | 71.8114
13.5 | 1.6649 | 0.02445 | -0.0831 | 68.0941
14 | 1.691 | 0.02625 | -0.0805 | 64.419
15 | 1.7448 | 0.02995 | -0.076 | 58.2571
15.5 | 1.7685 | 0.03212 | -0.0737 | 55.0592
16 | 1.7916 | 0.03444 | -0.0716 | 52.0209
16.5 | 1.8132 | 0.03698 | -0.0695 | 49.0319
17 | 1.8326 | 0.03977 | -0.0674 | 46.08
17.5 | 1.8494 | 0.04292 | -0.0655 | 43.0895
18 | 1.8633 | 0.0465 | -0.0637 | 40.071
18.5 | 1.8755 | 0.05037 | -0.0621 | 37.2345
19 | 1.8816 | 0.05509 | -0.0606 | 34.155
19.5 | 1.8888 | 0.05989 | -0.0597 | 31.5378
20 | 1.8925 | 0.06528 | -0.0591 | 28.9905

## 117. Re 12M Mach 0.25 (1)
BIGFOIL.COM POLAR EXPORT
e662
EPPLER 662 |  |  |  | Cl Max: | 1.71 | at alpha= | 10 | deg
JavaFoil+Calcfoil stall+Eppler ext transition |  |  |  | L/D Max: | 210.599 | at alpha= | 5 | deg
Re: | 12000000 |  |  | Cd Min: | 0.00607 | at alpha= | 4 | deg
Mach: | 0.25 |  |  | Cl=0 at alpha= | -5.9274 | deg
|  |  |  | @ Cl=0.1, Cd= | 0.007789
|  |  |  | @ Cl=0.4, Cd= | 0.0073065
|  |  |  | @ Cl=0.6, Cd= | 0.0070563
alpha (deg) | Cl | Cd | Cm | Cl/Cd
-16 | -0.262 | 0.11339 | -0.065 | -2.314
-15.5 | -0.303 | 0.10675 | -0.066 | -2.842
-15 | -0.339 | 0.0999 | -0.067 | -3.396
-14.5 | -0.371 | 0.09152 | -0.072 | -4.052
-14 | -0.397 | 0.08358 | -0.075 | -4.752
-13.5 | -0.415 | 0.08014 | -0.075 | -5.182
-13 | -0.428 | 0.07549 | -0.076 | -5.666
-12.5 | -0.433 | 0.07144 | -0.077 | -6.062
-12 | -0.43 | 0.06543 | -0.081 | -6.568
-11.5 | -0.432 | 0.04603 | -0.099 | -9.383
-11 | -0.465 | 0.01215 | -0.125 | -38.304
-10.5 | -0.442 | 0.00752 | -0.128 | -58.756
-10 | -0.411 | 0.00675 | -0.13 | -60.89
-9.5 | -0.375 | 0.00746 | -0.131 | -50.2
-9 | -0.333 | 0.00693 | -0.133 | -47.999
-8.5 | -0.287 | 0.00786 | -0.134 | -36.475
-8 | -0.237 | 0.00734 | -0.136 | -32.251
-7.5 | -0.186 | 0.00892 | -0.139 | -20.805
-7 | -0.128 | 0.00852 | -0.14 | -15.082
-6.5 | -0.069 | 0.00819 | -0.141 | -8.479
-6 | -0.009 | 0.00787 | -0.142 | -1.11
-5.5 | 0.053 | 0.00761 | -0.144 | 6.987
-5 | 0.116 | 0.00785 | -0.145 | 14.764
-4.5 | 0.179 | 0.00767 | -0.146 | 23.385
-4 | 0.243 | 0.00767 | -0.147 | 31.697
-3.5 | 0.307 | 0.00749 | -0.148 | 40.988
-3 | 0.371 | 0.00736 | -0.149 | 50.413
-2.5 | 0.436 | 0.00724 | -0.15 | 60.193
-2 | 0.499 | 0.00717 | -0.151 | 69.65
-1.5 | 0.562 | 0.00708 | -0.152 | 79.386
-1 | 0.626 | 0.00704 | -0.153 | 88.908
-0.5 | 0.689 | 0.00704 | -0.154 | 97.823
0 | 0.752 | 0.00705 | -0.156 | 106.635
0.5 | 0.812 | 0.00707 | -0.157 | 114.856
1 | 0.874 | 0.00716 | -0.158 | 122.178
1.5 | 0.936 | 0.00723 | -0.159 | 129.517
2 | 0.998 | 0.00742 | -0.16 | 134.612
2.5 | 1.06 | 0.00761 | -0.161 | 139.233
3 | 1.122 | 0.00792 | -0.162 | 141.661
3.5 | 1.181 | 0.00664 | -0.163 | 177.796
4 | 1.24 | 0.00607 | -0.163 | 204.175
4.5 | 1.299 | 0.00626 | -0.164 | 207.496
5 | 1.357 | 0.00644 | -0.165 | 210.599
5.5 | 1.414 | 0.01027 | -0.166 | 137.713
6 | 1.469 | 0.01085 | -0.167 | 135.451
6.5 | 1.523 | 0.01149 | -0.168 | 132.541
7 | 1.573 | 0.01216 | -0.169 | 129.343
7.5 | 1.614 | 0.01287 | -0.169 | 125.365
8 | 1.649 | 0.01366 | -0.17 | 120.687
8.5 | 1.678 | 0.01439 | -0.171 | 116.608
9 | 1.698 | 0.01528 | -0.172 | 111.14
9.5 | 1.709 | 0.0165 | -0.172 | 103.596
10 | 1.71 | 0.01741 | -0.173 | 98.223
10.5 | 1.699 | 0.01838 | -0.173 | 92.397
11 | 1.672 | 0.01949 | -0.173 | 85.765
11.5 | 1.632 | 0.02069 | -0.174 | 78.891
12 | 1.579 | 0.02206 | -0.174 | 71.58
12.5 | 1.514 | 0.02351 | -0.174 | 64.378
13 | 1.436 | 0.02522 | -0.174 | 56.942
13.5 | 1.347 | 0.0271 | -0.174 | 49.71
14 | 1.249 | 0.0293 | -0.174 | 42.62
14.5 | 1.142 | 0.03172 | -0.174 | 36
15 | 1.029 | 0.03406 | -0.174 | 30.226

## 118. Re 12M Mach 0.25 (2)
BIGFOIL.COM POLAR EXPORT
e662
EPPLER 662 |  |  |  | Cl Max: | 1.8443 | at alpha= | 18 | deg
XFOIL ncrit=9 |  |  |  | L/D Max: | 190.387 | at alpha= | 1.5 | deg
Re: | 12000000 |  |  | Cd Min: | 0.17779 | at alpha= | -19.5 | deg
Mach: | 0.25 |  |  | Cl=0 at alpha= | -5.6092 | deg
|  |  |  | @ Cl=0.1, Cd= | 0.0053545
|  |  |  | @ Cl=0.4, Cd= | 0.0045824
|  |  |  | @ Cl=0.6, Cd= | 0.0041883
alpha (deg) | Cl | Cd | Cm | Cl/Cd
-19.5 | -0.2433 | 0.17779 | -0.1064 | -1.3685
-19 | -0.2271 | 0.17189 | -0.1099 | -1.3212
-18.5 | -0.3793 | 0.1279 | -0.1252 | -2.9656
-18 | -0.6901 | 0.07426 | -0.1578 | -9.293
-17.5 | -0.825 | 0.04817 | -0.1768 | -17.1268
-17 | -0.8611 | 0.03664 | -0.1857 | -23.5016
-16.5 | -0.8809 | 0.02988 | -0.188 | -29.4813
-16 | -0.902 | 0.02469 | -0.1863 | -36.533
-15.5 | -0.9159 | 0.02081 | -0.1819 | -44.0125
-15 | -0.8994 | 0.01881 | -0.1777 | -47.815
-14.5 | -0.8886 | 0.0167 | -0.1724 | -53.2096
-14 | -0.8689 | 0.0151 | -0.1672 | -57.543
-13.5 | -0.8503 | 0.01372 | -0.1611 | -61.9752
-13 | -0.8246 | 0.01271 | -0.1553 | -64.878
-12.5 | -0.7807 | 0.01184 | -0.1523 | -65.9375
-12 | -0.735 | 0.0109 | -0.1497 | -67.4312
-11.5 | -0.6853 | 0.0101 | -0.1476 | -67.8515
-11 | -0.6318 | 0.0095 | -0.1462 | -66.5053
-10.5 | -0.5766 | 0.00898 | -0.1451 | -64.2094
-10 | -0.52 | 0.00855 | -0.1443 | -60.8187
-9.5 | -0.4622 | 0.0082 | -0.1438 | -56.3659
-9 | -0.4041 | 0.00778 | -0.1435 | -51.9409
-8.5 | -0.3465 | 0.00727 | -0.1432 | -47.6616
-8 | -0.2873 | 0.00691 | -0.1433 | -41.5774
-7.5 | -0.2274 | 0.00661 | -0.1435 | -34.4024
-7 | -0.1671 | 0.00635 | -0.1439 | -26.315
-6.5 | -0.1068 | 0.00614 | -0.1444 | -17.3941
-6 | -0.0469 | 0.00589 | -0.1449 | -7.9626
-5.5 | 0.0131 | 0.00565 | -0.1454 | 2.3186
-5 | 0.0743 | 0.00543 | -0.1463 | 13.6832
-4.5 | 0.1356 | 0.00525 | -0.1472 | 25.8286
-4 | 0.1968 | 0.00511 | -0.1481 | 38.5127
-3.5 | 0.2574 | 0.00496 | -0.149 | 51.8952
-3 | 0.3187 | 0.00483 | -0.15 | 65.9834
-2 | 0.4402 | 0.00446 | -0.152 | 98.6996
-1.5 | 0.5001 | 0.00431 | -0.1529 | 116.0325
-1 | 0.5586 | 0.00421 | -0.1536 | 132.6841
-0.5 | 0.6158 | 0.00418 | -0.1541 | 147.3206
0 | 0.6716 | 0.0042 | -0.1543 | 159.9048
0.5 | 0.7281 | 0.00412 | -0.1548 | 176.7233
1 | 0.7823 | 0.00423 | -0.1547 | 184.9409
1.5 | 0.8358 | 0.00439 | -0.1544 | 190.3872
2.5 | 0.9355 | 0.00512 | -0.1519 | 182.7148
3 | 0.984 | 0.00551 | -0.1503 | 178.5844
3.5 | 1.0309 | 0.00589 | -0.1484 | 175.0255
4 | 1.0751 | 0.00629 | -0.1459 | 170.9221
4.5 | 1.1072 | 0.00676 | -0.1408 | 163.787
5 | 1.1451 | 0.00722 | -0.137 | 158.6011
5.5 | 1.1777 | 0.00784 | -0.1323 | 150.2168
6 | 1.2121 | 0.00847 | -0.1281 | 143.1051
6.5 | 1.2453 | 0.00919 | -0.1238 | 135.506
7 | 1.2763 | 0.01006 | -0.1192 | 126.8688
7.5 | 1.3069 | 0.01102 | -0.1148 | 118.5935
8 | 1.3403 | 0.01197 | -0.1111 | 111.9716
8.5 | 1.3719 | 0.01307 | -0.1072 | 104.9656
9 | 1.4036 | 0.01426 | -0.1035 | 98.4292
9.5 | 1.4359 | 0.01549 | -0.1001 | 92.6985
10 | 1.465 | 0.01696 | -0.0963 | 86.3797
10.5 | 1.4921 | 0.0186 | -0.0924 | 80.2204
11 | 1.525 | 0.02 | -0.0894 | 76.25
11.5 | 1.5587 | 0.02142 | -0.0867 | 72.7684
12 | 1.5907 | 0.02298 | -0.0838 | 69.2211
12.5 | 1.6213 | 0.02469 | -0.081 | 65.6663
13 | 1.6508 | 0.02656 | -0.0781 | 62.1536
13.5 | 1.6786 | 0.02862 | -0.0752 | 58.6513
14 | 1.706 | 0.03081 | -0.0724 | 55.3716
14.5 | 1.7324 | 0.03316 | -0.0697 | 52.2437
15 | 1.7575 | 0.03572 | -0.0672 | 49.2021
15.5 | 1.7794 | 0.03867 | -0.0646 | 46.015
16 | 1.7988 | 0.04195 | -0.0621 | 42.8796
16.5 | 1.8147 | 0.04572 | -0.0598 | 39.6916
17 | 1.8293 | 0.04981 | -0.0577 | 36.7256
17.5 | 1.8388 | 0.0546 | -0.056 | 33.6777
18 | 1.8443 | 0.0601 | -0.0546 | 30.6872
18.5 | 1.8403 | 0.06692 | -0.0538 | 27.5
19 | 1.8337 | 0.07449 | -0.0537 | 24.6167
19.5 | 1.8289 | 0.08215 | -0.0545 | 22.2629
20 | 1.8198 | 0.09072 | -0.0561 | 20.0595

## 119. Re 12M Mach 0.50 (1)
BIGFOIL.COM POLAR EXPORT
e662
EPPLER 662 |  |  |  | Cl Max: | 1.722 | at alpha= | 7.5 | deg
JavaFoil+Calcfoil stall+Eppler ext transition |  |  |  | L/D Max: | 194.726 | at alpha= | 3 | deg
Re: | 12000000 |  |  | Cd Min: | 0.00608 | at alpha= | 2 | deg
Mach: | 0.5 |  |  | Cl=0 at alpha= | -5.9318 | deg
|  |  |  | @ Cl=0.1, Cd= | 0.0069257
|  |  |  | @ Cl=0.4, Cd= | 0.0080083
|  |  |  | @ Cl=0.6, Cd= | 0.0077763
alpha (deg) | Cl | Cd | Cm | Cl/Cd
-20 | -0.804 | 0.14887 | -0.074 | -5.401
-19.5 | -0.776 | 0.14406 | -0.075 | -5.385
-19 | -0.749 | 0.14492 | -0.077 | -5.167
-18.5 | -0.722 | 0.13488 | -0.079 | -5.351
-18 | -0.693 | 0.1289 | -0.079 | -5.374
-17.5 | -0.663 | 0.1244 | -0.078 | -5.329
-17 | -0.634 | 0.12075 | -0.077 | -5.248
-16.5 | -0.604 | 0.11711 | -0.076 | -5.157
-16 | -0.574 | 0.11377 | -0.074 | -5.045
-15.5 | -0.546 | 0.10913 | -0.074 | -4.999
-15 | -0.517 | 0.10472 | -0.074 | -4.938
-14.5 | -0.489 | 0.10569 | -0.076 | -4.626
-14 | -0.461 | 0.09787 | -0.076 | -4.706
-13.5 | -0.432 | 0.09231 | -0.076 | -4.678
-13 | -0.403 | 0.08827 | -0.075 | -4.564
-12.5 | -0.374 | 0.0831 | -0.075 | -4.503
-12 | -0.346 | 0.07746 | -0.076 | -4.464
-11.5 | -0.317 | 0.07219 | -0.077 | -4.396
-11 | -0.288 | 0.08115 | -0.071 | -3.547
-10.5 | -0.259 | 0.07195 | -0.072 | -3.606
-10 | -0.232 | 0.06433 | -0.077 | -3.599
-9.5 | -0.204 | 0.0577 | -0.082 | -3.531
-9 | -0.177 | 0.0502 | -0.093 | -3.523
-8.5 | -0.174 | 0.01031 | -0.147 | -16.926
-8 | -0.142 | 0.00624 | -0.15 | -22.693
-7.5 | -0.154 | 0.00717 | -0.151 | -21.498
-7 | -0.124 | 0.00659 | -0.153 | -18.878
-6.5 | -0.071 | 0.00622 | -0.155 | -11.437
-6 | -0.009 | 0.00707 | -0.156 | -1.305
-5.5 | 0.057 | 0.00672 | -0.158 | 8.509
-5 | 0.126 | 0.00705 | -0.16 | 17.891
-4.5 | 0.199 | 0.0085 | -0.163 | 23.375
-4 | 0.27 | 0.00834 | -0.164 | 32.416
-3.5 | 0.342 | 0.00825 | -0.165 | 41.457
-3 | 0.414 | 0.00795 | -0.167 | 52.088
-2.5 | 0.487 | 0.00788 | -0.168 | 61.817
-2 | 0.558 | 0.0078 | -0.169 | 71.518
-1.5 | 0.629 | 0.00776 | -0.17 | 81.014
-1 | 0.699 | 0.00768 | -0.172 | 91.023
-0.5 | 0.77 | 0.00772 | -0.173 | 99.705
0 | 0.841 | 0.00782 | -0.174 | 107.567
0.5 | 0.906 | 0.00787 | -0.175 | 115.122
1 | 0.976 | 0.00808 | -0.176 | 120.78
1.5 | 1.045 | 0.00821 | -0.177 | 127.254
2 | 1.111 | 0.00608 | -0.178 | 182.584
2.5 | 1.178 | 0.0062 | -0.179 | 190.196
3 | 1.246 | 0.0064 | -0.18 | 194.726
3.5 | 1.312 | 0.00988 | -0.181 | 132.809
4 | 1.378 | 0.01048 | -0.182 | 131.487
4.5 | 1.442 | 0.01116 | -0.183 | 129.221
5 | 1.504 | 0.0119 | -0.184 | 126.394
5.5 | 1.564 | 0.01275 | -0.185 | 122.693
6 | 1.62 | 0.01369 | -0.186 | 118.343
6.5 | 1.671 | 0.0147 | -0.187 | 113.671
7 | 1.71 | 0.01588 | -0.187 | 107.707
7.5 | 1.722 | 0.01722 | -0.188 | 99.961
8 | 1.7 | 0.01881 | -0.188 | 90.365
8.5 | 1.609 | 0.0213 | -0.188 | 75.568
9 | 0.996 | 0.02369 | -0.188 | 42.05
9.5 | 1.023 | 0.02696 | -0.188 | 37.933
10 | 1.051 | 0.02861 | -0.188 | 36.732
10.5 | 1.075 | 0.03254 | -0.188 | 33.047
11 | 1.106 | 0.03249 | -0.189 | 34.051
11.5 | 1.133 | 0.03584 | -0.189 | 31.608
12 | 1.151 | 0.04231 | -0.187 | 27.21
12.5 | 1.191 | 0.03805 | -0.19 | 31.306

## 120. Re 12M Mach 0.50 (2)
BIGFOIL.COM POLAR EXPORT
e662
EPPLER 662 |  |  |  | Cl Max: | 1.682 | at alpha= | 13 | deg
XFOIL ncrit=9 |  |  |  | L/D Max: | 204.825 | at alpha= | 1.5 | deg
Re: | 12000000 |  |  | Cd Min: | 0.1156 | at alpha= | 15.5 | deg
Mach: | 0.5 |  |  | Cl=0 at alpha= | -5.5043 | deg
|  |  |  | @ Cl=0.1, Cd= | 0.0057463
|  |  |  | @ Cl=0.4, Cd= | 0.0048998
|  |  |  | @ Cl=0.6, Cd= | 0.0043747
alpha (deg) | Cl | Cd | Cm | Cl/Cd
-12.5 | -0.0174 | 0.09607 | -0.1654 | -0.18112
-12 | -0.0237 | 0.08643 | -0.17 | -0.27421
-11.5 | -0.0316 | 0.07707 | -0.175 | -0.41002
-11 | -0.0268 | 0.06979 | -0.1792 | -0.38401
-10.5 | -0.0455 | 0.0595 | -0.1857 | -0.76471
-10 | -0.0579 | 0.04973 | -0.1927 | -1.1643
-9.5 | -0.0772 | 0.0366 | -0.2047 | -2.1093
-9 | -0.1058 | 0.02935 | -0.2059 | -3.6048
-8.5 | -0.1437 | 0.02351 | -0.2006 | -6.1123
-8 | -0.1889 | 0.01895 | -0.189 | -9.9683
-7.5 | -0.2154 | 0.013 | -0.1787 | -16.5692
-7 | -0.1909 | 0.00916 | -0.1721 | -20.8406
-6.5 | -0.1347 | 0.00761 | -0.1686 | -17.7004
-6 | -0.0698 | 0.00679 | -0.1666 | -10.2798
-5.5 | 0.0006 | 0.00631 | -0.1658 | 0.095087
-5 | 0.071 | 0.00586 | -0.1655 | 12.116
-4.5 | 0.1424 | 0.00558 | -0.1656 | 25.5197
-4 | 0.213 | 0.00535 | -0.166 | 39.8131
-3.5 | 0.2831 | 0.00519 | -0.1665 | 54.5472
-3 | 0.3545 | 0.00499 | -0.1674 | 71.0421
-2.5 | 0.4251 | 0.00485 | -0.1684 | 87.6495
-2 | 0.4945 | 0.00463 | -0.1694 | 106.8035
-1.5 | 0.5636 | 0.00446 | -0.1704 | 126.3677
-1 | 0.6319 | 0.0043 | -0.1714 | 146.9535
-0.5 | 0.6972 | 0.00424 | -0.1718 | 164.434
0 | 0.7603 | 0.00422 | -0.1718 | 180.1659
0.5 | 0.8218 | 0.00417 | -0.1717 | 197.0743
1 | 0.8803 | 0.00431 | -0.1707 | 204.2459
1.5 | 0.934 | 0.00456 | -0.1685 | 204.8246
2 | 0.9799 | 0.00497 | -0.1645 | 197.163
2.5 | 1.0167 | 0.0054 | -0.1584 | 188.2778
3 | 1.0512 | 0.006 | -0.1521 | 175.2
3.5 | 1.0898 | 0.00659 | -0.1466 | 165.3718
4 | 1.1246 | 0.00734 | -0.1405 | 153.2153
4.5 | 1.1615 | 0.00816 | -0.135 | 142.3407
5 | 1.192 | 0.0093 | -0.1287 | 128.172
5.5 | 1.2287 | 0.01045 | -0.1236 | 117.5789
6 | 1.2648 | 0.01176 | -0.1186 | 107.551
6.5 | 1.2987 | 0.01325 | -0.1134 | 98.0151
7 | 1.3322 | 0.01486 | -0.1082 | 89.6501
7.5 | 1.3689 | 0.01643 | -0.1035 | 83.3171
8 | 1.4011 | 0.0183 | -0.0983 | 76.5628
8.5 | 1.4337 | 0.02028 | -0.0932 | 70.6953
9 | 1.4705 | 0.02221 | -0.0887 | 66.2089
9.5 | 1.4997 | 0.02467 | -0.0835 | 60.7904
10 | 1.5208 | 0.02779 | -0.0778 | 54.7247
10.5 | 1.5582 | 0.03021 | -0.0737 | 51.5789
11 | 1.5955 | 0.03283 | -0.0696 | 48.5988
11.5 | 1.6308 | 0.03577 | -0.0655 | 45.5913
12 | 1.6598 | 0.03938 | -0.061 | 42.1483
12.5 | 1.678 | 0.04408 | -0.0563 | 38.0672
13 | 1.682 | 0.05037 | -0.0518 | 33.3929
13.5 | 1.6377 | 0.06189 | -0.0476 | 26.4615
14 | 1.598 | 0.07381 | -0.0472 | 21.6502
14.5 | 1.5577 | 0.08693 | -0.0494 | 17.919
15 | 1.5186 | 0.10096 | -0.0538 | 15.0416
15.5 | 1.4813 | 0.1156 | -0.0602 | 12.814

## 121. Re 14M Mach 0.00 (1)
BIGFOIL.COM POLAR EXPORT
e662
EPPLER 662 |  |  |  | Cl Max: | 1.727 | at alpha= | 10.5 | deg
JavaFoil+Calcfoil stall+Eppler ext transition |  |  |  | L/D Max: | 218.336 | at alpha= | 6 | deg
Re: | 14000000 |  |  | Cd Min: | 0.00591 | at alpha= | -8.5 | deg
Mach: | 0 |  |  | Cl=0 at alpha= | -5.9262 | deg
|  |  |  | @ Cl=0.1, Cd= | 0.007678
|  |  |  | @ Cl=0.4, Cd= | 0.0072844
|  |  |  | @ Cl=0.6, Cd= | 0.007052
alpha (deg) | Cl | Cd | Cm | Cl/Cd
-18 | -0.488 | 0.12856 | -0.062 | -3.797
-17.5 | -0.5 | 0.12219 | -0.063 | -4.088
-17 | -0.511 | 0.11406 | -0.066 | -4.477
-16.5 | -0.519 | 0.10801 | -0.067 | -4.809
-16 | -0.527 | 0.10014 | -0.07 | -5.267
-15.5 | -0.533 | 0.09331 | -0.072 | -5.715
-15 | -0.539 | 0.08419 | -0.077 | -6.397
-14.5 | -0.54 | 0.07707 | -0.08 | -7.008
-14 | -0.547 | 0.06187 | -0.089 | -8.835
-13.5 | -0.579 | 0.02855 | -0.107 | -20.271
-13 | -0.592 | 0.0157 | -0.116 | -37.724
-12.5 | -0.58 | 0.01313 | -0.118 | -44.21
-12 | -0.559 | 0.00843 | -0.12 | -66.379
-11.5 | -0.532 | 0.00747 | -0.122 | -71.18
-11 | -0.5 | 0.00823 | -0.124 | -60.748
-10.5 | -0.464 | 0.00756 | -0.125 | -61.364
-10 | -0.425 | 0.00715 | -0.127 | -59.404
-9.5 | -0.382 | 0.0081 | -0.128 | -47.128
-9 | -0.336 | 0.0076 | -0.13 | -44.176
-8.5 | -0.29 | 0.00591 | -0.133 | -49.06
-8 | -0.237 | 0.00879 | -0.134 | -26.968
-7.5 | -0.182 | 0.00842 | -0.135 | -21.655
-7 | -0.126 | 0.00811 | -0.136 | -15.514
-6.5 | -0.068 | 0.00784 | -0.137 | -8.638
-6 | -0.009 | 0.00761 | -0.138 | -1.118
-5.5 | 0.052 | 0.00735 | -0.139 | 7.028
-5 | 0.112 | 0.00776 | -0.14 | 14.5
-4.5 | 0.174 | 0.00767 | -0.141 | 22.676
-4 | 0.236 | 0.00761 | -0.142 | 30.949
-3.5 | 0.297 | 0.00744 | -0.143 | 39.965
-3 | 0.359 | 0.00733 | -0.144 | 48.977
-2.5 | 0.422 | 0.00726 | -0.145 | 58.127
-2 | 0.483 | 0.00712 | -0.146 | 67.833
-1.5 | 0.545 | 0.00707 | -0.148 | 77.073
-1 | 0.606 | 0.00705 | -0.149 | 85.915
-0.5 | 0.667 | 0.00705 | -0.15 | 94.604
0 | 0.728 | 0.00702 | -0.151 | 103.652
0.5 | 0.786 | 0.0071 | -0.152 | 110.709
1 | 0.847 | 0.0071 | -0.153 | 119.239
1.5 | 0.907 | 0.00721 | -0.154 | 125.727
2 | 0.967 | 0.00732 | -0.155 | 132.19
2.5 | 1.027 | 0.00746 | -0.156 | 137.63
3 | 1.087 | 0.00764 | -0.157 | 142.176
3.5 | 1.146 | 0.0079 | -0.158 | 145.097
4 | 1.203 | 0.00662 | -0.158 | 181.858
4.5 | 1.26 | 0.00683 | -0.159 | 184.589
5 | 1.317 | 0.0062 | -0.16 | 212.437
5.5 | 1.372 | 0.00636 | -0.161 | 215.929
6 | 1.427 | 0.00653 | -0.162 | 218.336
6.5 | 1.48 | 0.01065 | -0.162 | 138.95
7 | 1.53 | 0.01124 | -0.163 | 136.098
7.5 | 1.573 | 0.01178 | -0.164 | 133.604
8 | 1.613 | 0.01243 | -0.165 | 129.762
8.5 | 1.647 | 0.01304 | -0.166 | 126.37
9 | 1.676 | 0.01377 | -0.166 | 121.769
9.5 | 1.699 | 0.01477 | -0.167 | 115.095
10 | 1.717 | 0.01544 | -0.168 | 111.163
10.5 | 1.727 | 0.01614 | -0.168 | 107.027
11 | 1.727 | 0.01696 | -0.169 | 101.798
11.5 | 1.719 | 0.01781 | -0.169 | 96.497
12 | 1.703 | 0.01874 | -0.17 | 90.888
12.5 | 1.681 | 0.01972 | -0.17 | 85.202
13 | 1.651 | 0.02087 | -0.17 | 79.112
13.5 | 1.616 | 0.02209 | -0.17 | 73.158
14 | 1.576 | 0.02333 | -0.171 | 67.552
14.5 | 1.531 | 0.02488 | -0.171 | 61.534
15 | 1.483 | 0.02631 | -0.171 | 56.339
15.5 | 1.431 | 0.02816 | -0.171 | 50.798

## 122. Re 14M Mach 0.00 (2)
BIGFOIL.COM POLAR EXPORT
e662
EPPLER 662 |  |  |  | Cl Max: | 1.9156 | at alpha= | 20 | deg
XFOIL ncrit=9 |  |  |  | L/D Max: | 178.996 | at alpha= | 2 | deg
Re: | 14000000 |  |  | Cd Min: | 0.05987 | at alpha= | 20 | deg
Mach: | 0 |  |  | Cl=0 at alpha= | -5.6509 | deg
|  |  |  | @ Cl=0.1, Cd= | 0.0051286
|  |  |  | @ Cl=0.4, Cd= | 0.0044389
|  |  |  | @ Cl=0.6, Cd= | 0.00438
alpha (deg) | Cl | Cd | Cm | Cl/Cd
-20 | -1.2023 | 0.02504 | -0.1682 | -48.0152
-19.5 | -1.197 | 0.02239 | -0.1662 | -53.4614
-19 | -1.1774 | 0.02071 | -0.1642 | -56.8518
-18.5 | -1.1621 | 0.01894 | -0.1616 | -61.3569
-18 | -1.1392 | 0.01759 | -0.1592 | -64.7641
-17.5 | -1.1147 | 0.01638 | -0.1566 | -68.0525
-17 | -1.0873 | 0.01537 | -0.154 | -70.7417
-16.5 | -1.0587 | 0.01446 | -0.1513 | -73.2158
-16 | -1.0292 | 0.01365 | -0.1484 | -75.3993
-15.5 | -1.0029 | 0.01286 | -0.1447 | -77.986
-15 | -0.9788 | 0.01231 | -0.1401 | -79.5126
-13.5 | -0.85 | 0.01055 | -0.136 | -80.5687
-13 | -0.8037 | 0.00994 | -0.1352 | -80.8551
-12.5 | -0.7548 | 0.00945 | -0.1347 | -79.873
-12 | -0.7044 | 0.009 | -0.1344 | -78.2667
-11.5 | -0.6525 | 0.00863 | -0.1343 | -75.6083
-11 | -0.5998 | 0.00828 | -0.1344 | -72.4396
-10.5 | -0.5462 | 0.00796 | -0.1345 | -68.6181
-9.5 | -0.437 | 0.00735 | -0.1352 | -59.4558
-9 | -0.382 | 0.00698 | -0.1356 | -54.7278
-8.5 | -0.3262 | 0.00666 | -0.1361 | -48.979
-8 | -0.2696 | 0.0064 | -0.1368 | -42.125
-7.5 | -0.2124 | 0.00618 | -0.1375 | -34.3689
-7 | -0.1552 | 0.00599 | -0.1383 | -25.9098
-6 | -0.0407 | 0.0056 | -0.1398 | -7.2679
-5.5 | 0.0176 | 0.00538 | -0.1407 | 3.2714
-5 | 0.076 | 0.00518 | -0.1417 | 14.6718
-4 | 0.1927 | 0.00493 | -0.1436 | 39.0872
-3.5 | 0.2514 | 0.00478 | -0.1446 | 52.5941
-3 | 0.31 | 0.00467 | -0.1456 | 66.3812
-2.5 | 0.368 | 0.0045 | -0.1465 | 81.7778
-2 | 0.4256 | 0.00439 | -0.1474 | 96.9476
-1.5 | 0.4816 | 0.00433 | -0.1479 | 111.224
-1 | 0.5367 | 0.00431 | -0.1484 | 124.5244
-0.5 | 0.5904 | 0.00438 | -0.1485 | 134.7945
0.5 | 0.6986 | 0.00438 | -0.1492 | 159.4977
1 | 0.7515 | 0.00448 | -0.1493 | 167.7455
1.5 | 0.804 | 0.00457 | -0.1493 | 175.93
2 | 0.8556 | 0.00478 | -0.149 | 178.9958
2.5 | 0.9058 | 0.00509 | -0.1483 | 177.9568
3 | 0.954 | 0.00545 | -0.1472 | 175.0459
3.5 | 1.0017 | 0.00581 | -0.1461 | 172.4096
4 | 1.0479 | 0.00619 | -0.1446 | 169.2892
5 | 1.1336 | 0.00698 | -0.1403 | 162.4069
5.5 | 1.1636 | 0.0075 | -0.1354 | 155.1467
6 | 1.2016 | 0.00794 | -0.1323 | 151.335
6.5 | 1.2334 | 0.00856 | -0.1282 | 144.0888
7 | 1.2677 | 0.00916 | -0.1246 | 138.3952
7.5 | 1.2995 | 0.00989 | -0.1207 | 131.3953
8 | 1.3315 | 0.01066 | -0.1171 | 124.9062
8.5 | 1.3647 | 0.01143 | -0.1138 | 119.3963
9 | 1.3979 | 0.01225 | -0.1107 | 114.1143
9.5 | 1.43 | 0.01317 | -0.1075 | 108.5801
10 | 1.4598 | 0.01427 | -0.1042 | 102.2985
10.5 | 1.4876 | 0.01552 | -0.1007 | 95.8505
11 | 1.52 | 0.0166 | -0.0981 | 91.5663
11.5 | 1.5521 | 0.01774 | -0.0956 | 87.4915
12 | 1.5846 | 0.01887 | -0.0933 | 83.9746
12.5 | 1.6155 | 0.02014 | -0.0909 | 80.2135
13 | 1.6445 | 0.02155 | -0.0884 | 76.3109
13.5 | 1.6733 | 0.02304 | -0.0859 | 72.6259
14 | 1.701 | 0.02463 | -0.0835 | 69.0621
14.5 | 1.7276 | 0.02634 | -0.0812 | 65.5885
15 | 1.7552 | 0.02805 | -0.0791 | 62.574
15.5 | 1.7802 | 0.03 | -0.0769 | 59.34
16 | 1.8029 | 0.03217 | -0.0746 | 56.0429
16.5 | 1.8238 | 0.03459 | -0.0724 | 52.7262
17 | 1.8464 | 0.03695 | -0.0706 | 49.9702
17.5 | 1.8638 | 0.03983 | -0.0685 | 46.7939
18 | 1.8783 | 0.04311 | -0.0665 | 43.5699
18.5 | 1.8919 | 0.04662 | -0.0648 | 40.5813
19 | 1.9007 | 0.05073 | -0.0631 | 37.467
19.5 | 1.91 | 0.055 | -0.0619 | 34.7273
20 | 1.9156 | 0.05987 | -0.061 | 31.996

## 123. Re 14M Mach 0.10 (1)
BIGFOIL.COM POLAR EXPORT
e662
EPPLER 662 |  |  |  | Cl Max: | 1.726 | at alpha= | 10.5 | deg
JavaFoil+Calcfoil stall+Eppler ext transition |  |  |  | L/D Max: | 215.474 | at alpha= | 5.5 | deg
Re: | 14000000 |  |  | Cd Min: | 0.00623 | at alpha= | 5 | deg
Mach: | 0.1 |  |  | Cl=0 at alpha= | -5.9262 | deg
|  |  |  | @ Cl=0.1, Cd= | 0.0077012
|  |  |  | @ Cl=0.4, Cd= | 0.0073119
|  |  |  | @ Cl=0.6, Cd= | 0.0070673
alpha (deg) | Cl | Cd | Cm | Cl/Cd
-18 | -0.45 | 0.13021 | -0.062 | -3.459
-17.5 | -0.465 | 0.12375 | -0.063 | -3.756
-17 | -0.478 | 0.11645 | -0.065 | -4.109
-16.5 | -0.49 | 0.1099 | -0.066 | -4.463
-16 | -0.501 | 0.10263 | -0.069 | -4.883
-15.5 | -0.512 | 0.09284 | -0.073 | -5.51
-15 | -0.516 | 0.08834 | -0.074 | -5.847
-14.5 | -0.522 | 0.07991 | -0.079 | -6.527
-14 | -0.522 | 0.07359 | -0.081 | -7.098
-13.5 | -0.534 | 0.05312 | -0.094 | -10.051
-13 | -0.572 | 0.01999 | -0.113 | -28.612
-12.5 | -0.57 | 0.01408 | -0.118 | -40.512
-12 | -0.553 | 0.01191 | -0.12 | -46.415
-11.5 | -0.527 | 0.00775 | -0.122 | -67.963
-11 | -0.497 | 0.00699 | -0.124 | -71.072
-10.5 | -0.462 | 0.00769 | -0.126 | -60.12
-10 | -0.423 | 0.00724 | -0.127 | -58.516
-9.5 | -0.381 | 0.00821 | -0.129 | -46.46
-9 | -0.336 | 0.00768 | -0.13 | -43.713
-8.5 | -0.29 | 0.0093 | -0.133 | -31.231
-8 | -0.238 | 0.00884 | -0.134 | -26.892
-7.5 | -0.183 | 0.00853 | -0.135 | -21.447
-7 | -0.126 | 0.00814 | -0.136 | -15.508
-6.5 | -0.068 | 0.00786 | -0.138 | -8.646
-6 | -0.009 | 0.00765 | -0.139 | -1.116
-5.5 | 0.052 | 0.00741 | -0.14 | 7
-5 | 0.113 | 0.00778 | -0.141 | 14.522
-4.5 | 0.175 | 0.00769 | -0.142 | 22.706
-4 | 0.237 | 0.00762 | -0.143 | 31.039
-3.5 | 0.299 | 0.00745 | -0.144 | 40.128
-3 | 0.361 | 0.00738 | -0.145 | 48.917
-2.5 | 0.424 | 0.00727 | -0.146 | 58.333
-2 | 0.486 | 0.00714 | -0.147 | 68.019
-1.5 | 0.547 | 0.00711 | -0.148 | 76.952
-1 | 0.609 | 0.00706 | -0.149 | 86.186
-0.5 | 0.67 | 0.00707 | -0.15 | 94.845
0 | 0.732 | 0.00706 | -0.151 | 103.665
0.5 | 0.79 | 0.0071 | -0.152 | 111.332
1 | 0.851 | 0.00714 | -0.153 | 119.245
1.5 | 0.912 | 0.00726 | -0.154 | 125.612
2 | 0.972 | 0.00735 | -0.155 | 132.296
2.5 | 1.032 | 0.00747 | -0.156 | 138.078
3 | 1.092 | 0.00768 | -0.157 | 142.128
3.5 | 1.152 | 0.00794 | -0.158 | 144.978
4 | 1.209 | 0.00665 | -0.159 | 181.851
4.5 | 1.266 | 0.00687 | -0.16 | 184.273
5 | 1.323 | 0.00623 | -0.161 | 212.23
5.5 | 1.379 | 0.0064 | -0.162 | 215.474
6 | 1.433 | 0.01019 | -0.162 | 140.702
6.5 | 1.486 | 0.01074 | -0.163 | 138.374
7 | 1.536 | 0.01135 | -0.164 | 135.317
7.5 | 1.58 | 0.01189 | -0.165 | 132.809
8 | 1.619 | 0.01256 | -0.166 | 128.906
8.5 | 1.653 | 0.01318 | -0.166 | 125.356
9 | 1.68 | 0.01393 | -0.167 | 120.617
9.5 | 1.702 | 0.01495 | -0.168 | 113.858
10 | 1.718 | 0.01565 | -0.169 | 109.798
10.5 | 1.726 | 0.0164 | -0.169 | 105.197
11 | 1.722 | 0.01722 | -0.17 | 99.994
11.5 | 1.711 | 0.01808 | -0.17 | 94.591
12 | 1.691 | 0.01911 | -0.17 | 88.49
12.5 | 1.663 | 0.02014 | -0.171 | 82.584
13 | 1.629 | 0.02135 | -0.171 | 76.295
13.5 | 1.588 | 0.02265 | -0.171 | 70.118
14 | 1.542 | 0.02403 | -0.171 | 64.162
14.5 | 1.491 | 0.02549 | -0.171 | 58.484
15 | 1.436 | 0.02716 | -0.172 | 52.868
15.5 | 1.378 | 0.02896 | -0.172 | 47.595

## 124. Re 14M Mach 0.10 (2)
BIGFOIL.COM POLAR EXPORT
e662
EPPLER 662 |  |  |  | Cl Max: | 1.904 | at alpha= | 19.5 | deg
XFOIL ncrit=9 |  |  |  | L/D Max: | 179.541 | at alpha= | 2 | deg
Re: | 14000000 |  |  | Cd Min: | 0.05816 | at alpha= | 19.5 | deg
Mach: | 0.1 |  |  | Cl=0 at alpha= | -5.6465 | deg
|  |  |  | @ Cl=0.1, Cd= | 0.0051389
|  |  |  | @ Cl=0.4, Cd= | 0.0044526
|  |  |  | @ Cl=0.6, Cd= | 0.00438
alpha (deg) | Cl | Cd | Cm | Cl/Cd
-20 | -1.1554 | 0.03007 | -0.1735 | -38.4237
-19.5 | -1.1652 | 0.02571 | -0.1725 | -45.3209
-19 | -1.1484 | 0.02357 | -0.1711 | -48.723
-18.5 | -1.1455 | 0.02086 | -0.1681 | -54.9137
-18 | -1.1281 | 0.01909 | -0.1654 | -59.0938
-17.5 | -1.1068 | 0.0176 | -0.1626 | -62.8864
-17 | -1.0846 | 0.01625 | -0.1595 | -66.7446
-16.5 | -1.0576 | 0.01517 | -0.1565 | -69.7165
-16 | -1.0288 | 0.01424 | -0.1534 | -72.2472
-15.5 | -1.001 | 0.01336 | -0.1498 | -74.9251
-15 | -0.9774 | 0.01267 | -0.1451 | -77.1429
-14.5 | -0.9434 | 0.01207 | -0.1419 | -78.1607
-14 | -0.9006 | 0.01146 | -0.1402 | -78.5864
-13.5 | -0.8551 | 0.01089 | -0.139 | -78.5216
-13 | -0.8093 | 0.01023 | -0.1378 | -79.1105
-12.5 | -0.7605 | 0.00968 | -0.137 | -78.564
-12 | -0.7106 | 0.00916 | -0.1364 | -77.5764
-11.5 | -0.6585 | 0.00875 | -0.1361 | -75.2571
-11 | -0.6054 | 0.00838 | -0.136 | -72.2434
-9.5 | -0.4408 | 0.00745 | -0.1365 | -59.1678
-9 | -0.3855 | 0.00705 | -0.1368 | -54.6809
-8.5 | -0.3292 | 0.00671 | -0.1372 | -49.0611
-8 | -0.2722 | 0.00643 | -0.1378 | -42.3328
-7.5 | -0.2146 | 0.00621 | -0.1385 | -34.5572
-7 | -0.157 | 0.00601 | -0.1392 | -26.1231
-6 | -0.0415 | 0.00562 | -0.1406 | -7.3843
-5.5 | 0.0172 | 0.00539 | -0.1415 | 3.1911
-5 | 0.076 | 0.0052 | -0.1425 | 14.6154
-4.5 | 0.1349 | 0.00505 | -0.1434 | 26.7129
-4 | 0.1935 | 0.00494 | -0.1443 | 39.17
-3.5 | 0.2526 | 0.00479 | -0.1453 | 52.7349
-3 | 0.3116 | 0.00467 | -0.1463 | 66.7238
-2.5 | 0.37 | 0.00452 | -0.1473 | 81.8584
-2 | 0.4279 | 0.00439 | -0.1481 | 97.4715
-1.5 | 0.4844 | 0.00432 | -0.1487 | 112.1296
-1 | 0.5397 | 0.00431 | -0.1491 | 125.2204
-0.5 | 0.5938 | 0.00438 | -0.1492 | 135.5708
0.5 | 0.7024 | 0.00438 | -0.1499 | 160.3653
1.5 | 0.8085 | 0.00457 | -0.15 | 176.9147
2 | 0.86 | 0.00479 | -0.1496 | 179.5407
2.5 | 0.9102 | 0.0051 | -0.1488 | 178.4706
3 | 0.9586 | 0.00546 | -0.1477 | 175.5678
3.5 | 1.0062 | 0.00583 | -0.1464 | 172.5901
5 | 1.1352 | 0.00699 | -0.1397 | 162.4034
5.5 | 1.1656 | 0.00754 | -0.1349 | 154.5889
6 | 1.2035 | 0.00799 | -0.1317 | 150.6258
6.5 | 1.2365 | 0.00862 | -0.1277 | 143.4455
7 | 1.27 | 0.00926 | -0.1239 | 137.149
7.5 | 1.3015 | 0.01002 | -0.1199 | 129.8902
8 | 1.3339 | 0.0108 | -0.1163 | 123.5093
8.5 | 1.3667 | 0.01162 | -0.1129 | 117.6162
9 | 1.3999 | 0.01248 | -0.1097 | 112.1715
9.5 | 1.432 | 0.01345 | -0.1065 | 106.4684
10 | 1.4613 | 0.01462 | -0.103 | 99.9521
10.5 | 1.4901 | 0.01588 | -0.0996 | 93.835
11 | 1.5226 | 0.017 | -0.0969 | 89.5647
11.5 | 1.5542 | 0.0182 | -0.0943 | 85.3956
12 | 1.5866 | 0.0194 | -0.0919 | 81.7835
12.5 | 1.6188 | 0.02066 | -0.0896 | 78.3543
13 | 1.6476 | 0.02215 | -0.0869 | 74.3837
13.5 | 1.6751 | 0.02377 | -0.0843 | 70.4712
14 | 1.7037 | 0.02539 | -0.0819 | 67.1012
14.5 | 1.7316 | 0.0271 | -0.0797 | 63.8967
15 | 1.7571 | 0.02904 | -0.0773 | 60.5062
15.5 | 1.7823 | 0.03107 | -0.075 | 57.364
16 | 1.8064 | 0.03326 | -0.0729 | 54.3115
16.5 | 1.825 | 0.03598 | -0.0704 | 50.7226
17 | 1.8452 | 0.03866 | -0.0684 | 47.7289
17.5 | 1.8623 | 0.04172 | -0.0663 | 44.6381
18 | 1.8761 | 0.04525 | -0.0644 | 41.4608
18.5 | 1.8885 | 0.04905 | -0.0627 | 38.5015
19 | 1.8959 | 0.05354 | -0.0611 | 35.4109
19.5 | 1.904 | 0.05816 | -0.0601 | 32.7373

## 125. Re 14M Mach 0.25 (1)
BIGFOIL.COM POLAR EXPORT
e662
EPPLER 662 |  |  |  | Cl Max: | 1.712 | at alpha= | 10 | deg
JavaFoil+Calcfoil stall+Eppler ext transition |  |  |  | L/D Max: | 211.55 | at alpha= | 5 | deg
Re: | 14000000 |  |  | Cd Min: | 0.00625 | at alpha= | 4.5 | deg
Mach: | 0.25 |  |  | Cl=0 at alpha= | -5.9274 | deg
|  |  |  | @ Cl=0.1, Cd= | 0.0078386
|  |  |  | @ Cl=0.4, Cd= | 0.0074488
|  |  |  | @ Cl=0.6, Cd= | 0.0072284
alpha (deg) | Cl | Cd | Cm | Cl/Cd
-16.5 | -0.215 | 0.11991 | -0.064 | -1.793
-16 | -0.263 | 0.11193 | -0.065 | -2.346
-15.5 | -0.303 | 0.10603 | -0.066 | -2.862
-15 | -0.339 | 0.09935 | -0.068 | -3.416
-14.5 | -0.371 | 0.09133 | -0.072 | -4.061
-14 | -0.398 | 0.08143 | -0.078 | -4.891
-13.5 | -0.417 | 0.07782 | -0.078 | -5.355
-13 | -0.429 | 0.07302 | -0.079 | -5.88
-12.5 | -0.435 | 0.06942 | -0.08 | -6.26
-12 | -0.433 | 0.06176 | -0.085 | -7.008
-11.5 | -0.476 | 0.0169 | -0.121 | -28.159
-11 | -0.467 | 0.01165 | -0.126 | -40.055
-10.5 | -0.443 | 0.00722 | -0.128 | -61.317
-10 | -0.412 | 0.00786 | -0.13 | -52.398
-9.5 | -0.375 | 0.00726 | -0.131 | -51.681
-9 | -0.333 | 0.00821 | -0.133 | -40.585
-8.5 | -0.287 | 0.00764 | -0.135 | -37.582
-8 | -0.24 | 0.00925 | -0.138 | -25.948
-7.5 | -0.186 | 0.00879 | -0.139 | -21.097
-7 | -0.128 | 0.00841 | -0.14 | -15.275
-6.5 | -0.069 | 0.00807 | -0.141 | -8.602
-6 | -0.009 | 0.00783 | -0.142 | -1.117
-5.5 | 0.053 | 0.00757 | -0.144 | 7.023
-5 | 0.116 | 0.00793 | -0.145 | 14.618
-4.5 | 0.179 | 0.00788 | -0.146 | 22.75
-4 | 0.243 | 0.0078 | -0.147 | 31.143
-3.5 | 0.307 | 0.00759 | -0.148 | 40.432
-3 | 0.371 | 0.00748 | -0.149 | 49.572
-2.5 | 0.436 | 0.00741 | -0.15 | 58.839
-2 | 0.499 | 0.00728 | -0.151 | 68.585
-1.5 | 0.562 | 0.00727 | -0.152 | 77.399
-1 | 0.626 | 0.0072 | -0.153 | 86.882
-0.5 | 0.689 | 0.00721 | -0.154 | 95.554
0 | 0.752 | 0.00721 | -0.156 | 104.368
0.5 | 0.812 | 0.00726 | -0.157 | 111.759
1 | 0.874 | 0.00731 | -0.158 | 119.588
1.5 | 0.936 | 0.00744 | -0.159 | 125.945
2 | 0.998 | 0.00756 | -0.16 | 132.068
2.5 | 1.06 | 0.00771 | -0.161 | 137.569
3 | 1.122 | 0.00795 | -0.162 | 141.095
3.5 | 1.182 | 0.00663 | -0.163 | 178.343
4 | 1.24 | 0.00684 | -0.163 | 181.334
4.5 | 1.299 | 0.00625 | -0.164 | 207.794
5 | 1.357 | 0.00642 | -0.165 | 211.55
5.5 | 1.414 | 0.01016 | -0.166 | 139.265
6 | 1.47 | 0.01069 | -0.167 | 137.445
6.5 | 1.523 | 0.0113 | -0.168 | 134.823
7 | 1.573 | 0.01197 | -0.169 | 131.456
7.5 | 1.615 | 0.01263 | -0.169 | 127.845
8 | 1.65 | 0.01335 | -0.17 | 123.585
8.5 | 1.678 | 0.01407 | -0.171 | 119.257
9 | 1.699 | 0.01493 | -0.172 | 113.792
9.5 | 1.711 | 0.01608 | -0.172 | 106.423
10 | 1.712 | 0.01696 | -0.173 | 100.966
10.5 | 1.701 | 0.01788 | -0.173 | 95.121
11 | 1.674 | 0.01895 | -0.174 | 88.367
11.5 | 1.634 | 0.0201 | -0.174 | 81.298
12 | 1.581 | 0.02143 | -0.174 | 73.768
12.5 | 1.516 | 0.02284 | -0.174 | 66.364
13 | 1.438 | 0.0245 | -0.174 | 58.673
13.5 | 1.349 | 0.02627 | -0.174 | 51.362
14 | 1.25 | 0.02848 | -0.174 | 43.883
14.5 | 1.144 | 0.03076 | -0.174 | 37.181
15 | 1.031 | 0.03312 | -0.174 | 31.118

## 126. Re 14M Mach 0.25 (2)
BIGFOIL.COM POLAR EXPORT
e662
EPPLER 662 |  |  |  | Cl Max: | 1.866 | at alpha= | 18.5 | deg
XFOIL ncrit=9 |  |  |  | L/D Max: | 183.043 | at alpha= | 2 | deg
Re: | 14000000 |  |  | Cd Min: | 0.18231 | at alpha= | -20 | deg
Mach: | 0.25 |  |  | Cl=0 at alpha= | -5.6223 | deg
|  |  |  | @ Cl=0.1, Cd= | 0.0051931
|  |  |  | @ Cl=0.4, Cd= | 0.0045256
|  |  |  | @ Cl=0.6, Cd= | 0.0043307
alpha (deg) | Cl | Cd | Cm | Cl/Cd
-20 | -0.2611 | 0.18231 | -0.1037 | -1.4322
-19.5 | -0.2444 | 0.1766 | -0.1072 | -1.3839
-18.5 | -0.6187 | 0.09029 | -0.1477 | -6.8524
-18 | -0.8233 | 0.05618 | -0.1713 | -14.6547
-17.5 | -0.8837 | 0.04033 | -0.1844 | -21.9117
-17 | -0.9136 | 0.03169 | -0.1892 | -28.8293
-16.5 | -0.9288 | 0.02643 | -0.1887 | -35.1419
-16 | -0.9418 | 0.02233 | -0.1854 | -42.1764
-15.5 | -0.9458 | 0.01921 | -0.1805 | -49.2348
-15 | -0.9276 | 0.01739 | -0.1759 | -53.341
-14.5 | -0.9111 | 0.01557 | -0.1707 | -58.5164
-14 | -0.8883 | 0.01417 | -0.1654 | -62.6888
-13.5 | -0.8736 | 0.01304 | -0.1581 | -66.9939
-13 | -0.8348 | 0.01207 | -0.1543 | -69.1632
-12.5 | -0.7885 | 0.01127 | -0.1515 | -69.9645
-12 | -0.7388 | 0.01055 | -0.1494 | -70.0284
-11.5 | -0.6886 | 0.00977 | -0.1473 | -70.4811
-11 | -0.6353 | 0.00915 | -0.1459 | -69.4317
-10.5 | -0.5796 | 0.00864 | -0.1448 | -67.0833
-10 | -0.5222 | 0.00822 | -0.1442 | -63.528
-9.5 | -0.4634 | 0.00785 | -0.1438 | -59.0318
-9 | -0.4047 | 0.00747 | -0.1436 | -54.1767
-8.5 | -0.3461 | 0.00704 | -0.1435 | -49.1619
-8 | -0.2869 | 0.00667 | -0.1435 | -43.0135
-7.5 | -0.227 | 0.00638 | -0.1438 | -35.5799
-7 | -0.1668 | 0.00614 | -0.1441 | -27.1661
-6.5 | -0.1066 | 0.00594 | -0.1446 | -17.9461
-6 | -0.046 | 0.00575 | -0.1452 | -8
-5.5 | 0.0149 | 0.00548 | -0.1459 | 2.719
-5 | 0.076 | 0.00526 | -0.1467 | 14.4487
-4.5 | 0.137 | 0.00509 | -0.1476 | 26.9155
-3.5 | 0.2591 | 0.00483 | -0.1494 | 53.6439
-3 | 0.3203 | 0.00469 | -0.1504 | 68.2942
-2.5 | 0.3808 | 0.00458 | -0.1513 | 83.1441
-2 | 0.4408 | 0.00441 | -0.1522 | 99.9546
-1.5 | 0.5 | 0.00431 | -0.1529 | 116.0093
-1 | 0.5569 | 0.0043 | -0.1533 | 129.5116
-0.5 | 0.6131 | 0.00434 | -0.1535 | 141.2673
0 | 0.6682 | 0.00439 | -0.1536 | 152.2096
0.5 | 0.724 | 0.00437 | -0.1539 | 165.6751
1.5 | 0.8324 | 0.00457 | -0.1537 | 182.1444
2 | 0.8841 | 0.00483 | -0.1529 | 183.0435
2.5 | 0.9342 | 0.00517 | -0.1516 | 180.6963
3 | 0.9836 | 0.00551 | -0.1503 | 178.5118
3.5 | 1.0296 | 0.00593 | -0.1482 | 173.6256
4 | 1.0744 | 0.00631 | -0.1458 | 170.2694
4.5 | 1.1084 | 0.00674 | -0.1411 | 164.451
5 | 1.1471 | 0.00717 | -0.1374 | 159.9861
5.5 | 1.1798 | 0.00778 | -0.1327 | 151.6452
6 | 1.2155 | 0.00837 | -0.1287 | 145.221
6.5 | 1.2489 | 0.00908 | -0.1244 | 137.5441
7 | 1.2807 | 0.00991 | -0.12 | 129.2331
7.5 | 1.3119 | 0.01084 | -0.1157 | 121.024
8 | 1.3468 | 0.01172 | -0.1121 | 114.9147
8.5 | 1.3792 | 0.01277 | -0.1083 | 108.0031
9 | 1.4119 | 0.01389 | -0.1047 | 101.6487
9.5 | 1.4433 | 0.01514 | -0.1011 | 95.3303
10 | 1.4701 | 0.01669 | -0.097 | 88.0827
10.5 | 1.502 | 0.01806 | -0.0937 | 83.1672
11 | 1.5357 | 0.0194 | -0.0908 | 79.1598
11.5 | 1.569 | 0.02081 | -0.0879 | 75.3964
12 | 1.6012 | 0.02233 | -0.085 | 71.7062
12.5 | 1.6332 | 0.02395 | -0.0822 | 68.1921
13 | 1.6627 | 0.02578 | -0.0793 | 64.4957
13.5 | 1.691 | 0.02775 | -0.0764 | 60.9369
14 | 1.7202 | 0.02979 | -0.0737 | 57.7442
14.5 | 1.7474 | 0.03203 | -0.071 | 54.5551
15 | 1.7707 | 0.03468 | -0.0682 | 51.0582
15.5 | 1.7926 | 0.03757 | -0.0655 | 47.7136
16 | 1.8126 | 0.04075 | -0.0629 | 44.481
16.5 | 1.8282 | 0.0445 | -0.0604 | 41.0831
17 | 1.8442 | 0.0484 | -0.0584 | 38.1033
17.5 | 1.8551 | 0.05295 | -0.0564 | 35.0349
18 | 1.8573 | 0.05871 | -0.0548 | 31.6352
18.5 | 1.866 | 0.06402 | -0.0539 | 29.1471
19 | 1.8619 | 0.07108 | -0.0536 | 26.1944
19.5 | 1.8592 | 0.07835 | -0.0539 | 23.7294
20 | 1.8519 | 0.08646 | -0.0551 | 21.4192

## 127. Re 14M Mach 0.50 (1)
BIGFOIL.COM POLAR EXPORT
e662
EPPLER 662 |  |  |  | Cl Max: | 1.724 | at alpha= | 7.5 | deg
JavaFoil+Calcfoil stall+Eppler ext transition |  |  |  | L/D Max: | 194.366 | at alpha= | 3 | deg
Re: | 14000000 |  |  | Cd Min: | 0.0061 | at alpha= | -8 | deg
Mach: | 0.5 |  |  | Cl=0 at alpha= | -5.9318 | deg
|  |  |  | @ Cl=0.1, Cd= | 0.008
|  |  |  | @ Cl=0.4, Cd= | 0.0081472
|  |  |  | @ Cl=0.6, Cd= | 0.0079
alpha (deg) | Cl | Cd | Cm | Cl/Cd
-20 | -0.804 | 0.15902 | -0.074 | -5.055
-19.5 | -0.776 | 0.15546 | -0.074 | -4.988
-19 | -0.749 | 0.14344 | -0.077 | -5.224
-18.5 | -0.722 | 0.13324 | -0.079 | -5.421
-18 | -0.693 | 0.12715 | -0.08 | -5.454
-17.5 | -0.664 | 0.12307 | -0.079 | -5.392
-17 | -0.634 | 0.11904 | -0.078 | -5.327
-16.5 | -0.605 | 0.1156 | -0.077 | -5.229
-16 | -0.575 | 0.11228 | -0.075 | -5.117
-15.5 | -0.546 | 0.10706 | -0.074 | -5.097
-15 | -0.517 | 0.10427 | -0.075 | -4.96
-14.5 | -0.489 | 0.10379 | -0.076 | -4.711
-14 | -0.461 | 0.09671 | -0.077 | -4.765
-13.5 | -0.432 | 0.09144 | -0.077 | -4.724
-13 | -0.403 | 0.08743 | -0.076 | -4.61
-12.5 | -0.374 | 0.08215 | -0.076 | -4.557
-12 | -0.346 | 0.0766 | -0.077 | -4.517
-11.5 | -0.318 | 0.07143 | -0.078 | -4.447
-11 | -0.288 | 0.0813 | -0.071 | -3.54
-10.5 | -0.259 | 0.07139 | -0.072 | -3.635
-10 | -0.232 | 0.06375 | -0.078 | -3.634
-9.5 | -0.204 | 0.05688 | -0.084 | -3.587
-9 | -0.178 | 0.04858 | -0.096 | -3.655
-8.5 | -0.175 | 0.00991 | -0.147 | -17.634
-8 | -0.142 | 0.0061 | -0.15 | -23.238
-7.5 | -0.154 | 0.00704 | -0.151 | -21.942
-7 | -0.125 | 0.00651 | -0.153 | -19.123
-6.5 | -0.071 | 0.00739 | -0.155 | -9.635
-6 | -0.009 | 0.007 | -0.157 | -1.319
-5.5 | 0.057 | 0.00671 | -0.158 | 8.524
-5 | 0.128 | 0.00884 | -0.162 | 14.444
-4.5 | 0.199 | 0.00864 | -0.163 | 23.006
-4 | 0.27 | 0.00851 | -0.164 | 31.751
-3.5 | 0.342 | 0.00826 | -0.165 | 41.413
-3 | 0.414 | 0.00812 | -0.167 | 50.976
-2.5 | 0.487 | 0.00799 | -0.168 | 60.949
-2 | 0.558 | 0.0079 | -0.169 | 70.597
-1.5 | 0.629 | 0.0079 | -0.17 | 79.638
-1 | 0.699 | 0.00788 | -0.172 | 88.807
-0.5 | 0.77 | 0.00793 | -0.173 | 97.051
0 | 0.841 | 0.00797 | -0.174 | 105.51
0.5 | 0.906 | 0.00811 | -0.175 | 111.778
1 | 0.976 | 0.00815 | -0.176 | 119.746
1.5 | 1.045 | 0.00845 | -0.177 | 123.709
2 | 1.111 | 0.00619 | -0.178 | 179.538
2.5 | 1.179 | 0.00627 | -0.179 | 187.997
3 | 1.246 | 0.00641 | -0.18 | 194.366
3.5 | 1.312 | 0.00983 | -0.181 | 133.469
4 | 1.378 | 0.01044 | -0.182 | 131.985
4.5 | 1.442 | 0.01108 | -0.183 | 130.188
5 | 1.505 | 0.01177 | -0.184 | 127.839
5.5 | 1.564 | 0.01255 | -0.185 | 124.698
6 | 1.621 | 0.01344 | -0.186 | 120.594
6.5 | 1.672 | 0.01446 | -0.187 | 115.59
7 | 1.712 | 0.01554 | -0.188 | 110.152
7.5 | 1.724 | 0.01682 | -0.188 | 102.472
8 | 1.703 | 0.01834 | -0.188 | 92.81
8.5 | 1.612 | 0.0207 | -0.189 | 77.856
9 | 0.998 | 0.02305 | -0.189 | 43.275
9.5 | 1.024 | 0.02617 | -0.188 | 39.126
10 | 1.052 | 0.02784 | -0.189 | 37.803
10.5 | 1.077 | 0.03165 | -0.188 | 34.01
11 | 1.108 | 0.03145 | -0.189 | 35.234
11.5 | 1.134 | 0.03456 | -0.189 | 32.825
12 | 1.154 | 0.04082 | -0.187 | 28.258
12.5 | 1.193 | 0.03669 | -0.19 | 32.511

## 128. Re 14M Mach 0.50 (2)
BIGFOIL.COM POLAR EXPORT
e662
EPPLER 662 |  |  |  | Cl Max: | 1.6942 | at alpha= | 13 | deg
XFOIL ncrit=9 |  |  |  | L/D Max: | 197.638 | at alpha= | 1.5 | deg
Re: | 14000000 |  |  | Cd Min: | 0.18652 | at alpha= | 18 | deg
Mach: | 0.5 |  |  | Cl=0 at alpha= | -99 | deg
|  |  |  | @ Cl=0.1, Cd= | 0.00437
|  |  |  | @ Cl=0.4, Cd= | 0.00437
|  |  |  | @ Cl=0.6, Cd= | 0.00437
alpha (deg) | Cl | Cd | Cm | Cl/Cd
0 | 0.7566 | 0.00437 | -0.171 | 173.135
0.5 | 0.8164 | 0.0044 | -0.1705 | 185.5455
1 | 0.8742 | 0.00454 | -0.1693 | 192.5551
1.5 | 0.9289 | 0.0047 | -0.1675 | 197.6383
2 | 0.9764 | 0.005 | -0.1638 | 195.28
2.5 | 1.0137 | 0.00544 | -0.1579 | 186.3419
3 | 1.0499 | 0.006 | -0.1518 | 174.9833
3.5 | 1.0897 | 0.00657 | -0.1466 | 165.86
4 | 1.1251 | 0.0073 | -0.1407 | 154.1233
4.5 | 1.1619 | 0.00812 | -0.1351 | 143.0911
5 | 1.195 | 0.00918 | -0.1292 | 130.1743
5.5 | 1.2312 | 0.01033 | -0.124 | 119.1868
6 | 1.2683 | 0.01159 | -0.1191 | 109.4305
6.5 | 1.3021 | 0.01307 | -0.1139 | 99.6251
7 | 1.337 | 0.01462 | -0.1088 | 91.4501
7.5 | 1.3726 | 0.01623 | -0.1039 | 84.5718
8 | 1.4062 | 0.01803 | -0.0989 | 77.9922
8.5 | 1.4418 | 0.01986 | -0.0941 | 72.5982
9 | 1.4782 | 0.0218 | -0.0894 | 67.8073
9.5 | 1.5098 | 0.0241 | -0.0844 | 62.6473
10 | 1.5311 | 0.02718 | -0.0786 | 56.3319
10.5 | 1.5692 | 0.02954 | -0.0744 | 53.1212
11 | 1.6085 | 0.03201 | -0.0704 | 50.2499
11.5 | 1.6449 | 0.03484 | -0.0662 | 47.213
12 | 1.674 | 0.0384 | -0.0617 | 43.5938
12.5 | 1.6919 | 0.04307 | -0.0567 | 39.2826
13 | 1.6942 | 0.04942 | -0.0519 | 34.2817
14.5 | 1.5516 | 0.08745 | -0.0504 | 17.7427
15 | 1.5163 | 0.10108 | -0.0549 | 15.001
15.5 | 1.4821 | 0.11529 | -0.0612 | 12.8554
16 | 1.4507 | 0.1297 | -0.0689 | 11.185
16.5 | 1.4222 | 0.14415 | -0.0775 | 9.8661
17 | 1.3973 | 0.15847 | -0.0868 | 8.8174
17.5 | 1.3751 | 0.17261 | -0.0964 | 7.9665
18 | 1.3567 | 0.18652 | -0.1061 | 7.2738

## 129. Re 16M Mach 0.00 (1)
BIGFOIL.COM POLAR EXPORT
e662
EPPLER 662 |  |  |  | Cl Max: | 1.729 | at alpha= | 11 | deg
JavaFoil+Calcfoil stall+Eppler ext transition |  |  |  | L/D Max: | 219.946 | at alpha= | 6 | deg
Re: | 16000000 |  |  | Cd Min: | 0.00578 | at alpha= | -8 | deg
Mach: | 0 |  |  | Cl=0 at alpha= | -5.9262 | deg
|  |  |  | @ Cl=0.1, Cd= | 0.007764
|  |  |  | @ Cl=0.4, Cd= | 0.0073059
|  |  |  | @ Cl=0.6, Cd= | 0.0071761
alpha (deg) | Cl | Cd | Cm | Cl/Cd
-18.5 | -0.476 | 0.13423 | -0.062 | -3.546
-18 | -0.488 | 0.12816 | -0.062 | -3.81
-17.5 | -0.5 | 0.1218 | -0.063 | -4.103
-17 | -0.511 | 0.11369 | -0.066 | -4.493
-16.5 | -0.519 | 0.10813 | -0.067 | -4.802
-16 | -0.527 | 0.10091 | -0.069 | -5.222
-15.5 | -0.535 | 0.09109 | -0.074 | -5.869
-15 | -0.541 | 0.0811 | -0.079 | -6.668
-14.5 | -0.543 | 0.07303 | -0.083 | -7.441
-14 | -0.551 | 0.057 | -0.092 | -9.676
-13.5 | -0.6 | 0.01841 | -0.113 | -32.564
-13 | -0.594 | 0.01498 | -0.116 | -39.64
-12.5 | -0.582 | 0.01254 | -0.118 | -46.37
-12 | -0.56 | 0.00811 | -0.12 | -69.088
-11.5 | -0.532 | 0.00729 | -0.122 | -73.049
-11 | -0.501 | 0.00798 | -0.124 | -62.731
-10.5 | -0.465 | 0.00735 | -0.125 | -63.178
-10 | -0.425 | 0.00848 | -0.127 | -50.119
-9.5 | -0.382 | 0.00789 | -0.128 | -48.476
-9 | -0.34 | 0.00608 | -0.131 | -56.001
-8.5 | -0.29 | 0.00593 | -0.133 | -48.901
-8 | -0.237 | 0.00578 | -0.134 | -41.058
-7.5 | -0.182 | 0.00836 | -0.135 | -21.797
-7 | -0.126 | 0.00804 | -0.136 | -15.642
-6.5 | -0.068 | 0.00779 | -0.137 | -8.693
-6 | -0.009 | 0.00761 | -0.138 | -1.118
-5.5 | 0.052 | 0.00746 | -0.139 | 6.924
-5 | 0.112 | 0.00784 | -0.14 | 14.356
-4.5 | 0.174 | 0.00773 | -0.141 | 22.49
-4 | 0.236 | 0.00767 | -0.142 | 30.709
-3.5 | 0.297 | 0.0075 | -0.143 | 39.651
-3 | 0.359 | 0.00741 | -0.144 | 48.492
-2.5 | 0.422 | 0.00725 | -0.145 | 58.217
-2 | 0.483 | 0.00723 | -0.146 | 66.872
-1.5 | 0.545 | 0.00714 | -0.148 | 76.223
-1 | 0.606 | 0.00718 | -0.149 | 84.38
-0.5 | 0.667 | 0.00712 | -0.15 | 93.607
0 | 0.728 | 0.00717 | -0.151 | 101.573
0.5 | 0.786 | 0.00718 | -0.152 | 109.505
1 | 0.847 | 0.00723 | -0.153 | 117.051
1.5 | 0.907 | 0.0073 | -0.154 | 124.203
2 | 0.967 | 0.00744 | -0.155 | 129.91
2.5 | 1.027 | 0.00754 | -0.156 | 136.234
3 | 1.087 | 0.00771 | -0.157 | 140.876
3.5 | 1.146 | 0.0079 | -0.158 | 144.991
4 | 1.204 | 0.00659 | -0.158 | 182.572
4.5 | 1.26 | 0.0068 | -0.159 | 185.308
5 | 1.317 | 0.00616 | -0.16 | 213.632
5.5 | 1.373 | 0.00632 | -0.161 | 217.144
6 | 1.427 | 0.00649 | -0.162 | 219.946
6.5 | 1.48 | 0.01049 | -0.163 | 141.112
7 | 1.53 | 0.01106 | -0.163 | 138.377
7.5 | 1.574 | 0.01159 | -0.164 | 135.739
8 | 1.613 | 0.0122 | -0.165 | 132.23
8.5 | 1.648 | 0.01279 | -0.166 | 128.876
9 | 1.677 | 0.01349 | -0.166 | 124.28
9.5 | 1.7 | 0.01444 | -0.167 | 117.746
10 | 1.718 | 0.0151 | -0.168 | 113.721
10.5 | 1.728 | 0.01581 | -0.168 | 109.313
11 | 1.729 | 0.01657 | -0.169 | 104.333
11.5 | 1.721 | 0.01738 | -0.169 | 98.991
12 | 1.705 | 0.01828 | -0.17 | 93.291
12.5 | 1.683 | 0.01924 | -0.17 | 87.469
13 | 1.653 | 0.02036 | -0.17 | 81.185
13.5 | 1.618 | 0.02154 | -0.171 | 75.117
14 | 1.578 | 0.02274 | -0.171 | 69.397
14.5 | 1.533 | 0.02421 | -0.171 | 63.31
15 | 1.484 | 0.02566 | -0.171 | 57.839
15.5 | 1.432 | 0.02737 | -0.171 | 52.326
16 | 1.379 | 0.02924 | -0.171 | 47.151

## 130. Re 16M Mach 0.00 (2)
BIGFOIL.COM POLAR EXPORT
e662
EPPLER 662 |  |  |  | Cl Max: | 1.9351 | at alpha= | 20 | deg
XFOIL ncrit=9 |  |  |  | L/D Max: | 176.374 | at alpha= | 2.5 | deg
Re: | 16000000 |  |  | Cd Min: | 0.05763 | at alpha= | 20 | deg
Mach: | 0 |  |  | Cl=0 at alpha= | -5.6615 | deg
|  |  |  | @ Cl=0.1, Cd= | 0.0050085
|  |  |  | @ Cl=0.4, Cd= | 0.0044393
|  |  |  | @ Cl=0.6, Cd= | 0.00454
alpha (deg) | Cl | Cd | Cm | Cl/Cd
-20 | -1.2116 | 0.02429 | -0.1682 | -49.8806
-19.5 | -1.2094 | 0.02154 | -0.1657 | -56.1467
-19 | -1.1869 | 0.02008 | -0.1638 | -59.1086
-18.5 | -1.1734 | 0.01822 | -0.1609 | -64.4018
-18 | -1.1499 | 0.01694 | -0.1584 | -67.8808
-17.5 | -1.1252 | 0.0158 | -0.1557 | -71.2152
-17 | -1.0979 | 0.01481 | -0.153 | -74.1323
-16.5 | -1.0692 | 0.01394 | -0.1502 | -76.7001
-16 | -1.0401 | 0.01317 | -0.1471 | -78.9749
-15.5 | -1.0171 | 0.01242 | -0.1426 | -81.8921
-15 | -0.9857 | 0.01189 | -0.1393 | -82.9016
-14.5 | -0.9437 | 0.01133 | -0.1377 | -83.2921
-14 | -0.8991 | 0.0108 | -0.1366 | -83.25
-13.5 | -0.8525 | 0.01029 | -0.1358 | -82.8474
-13 | -0.8058 | 0.00971 | -0.135 | -82.9866
-12.5 | -0.7566 | 0.00922 | -0.1345 | -82.0607
-12 | -0.7065 | 0.00875 | -0.1342 | -80.7429
-11.5 | -0.6544 | 0.00838 | -0.1341 | -78.0907
-11 | -0.6015 | 0.00805 | -0.1342 | -74.7205
-10.5 | -0.5475 | 0.00773 | -0.1344 | -70.8279
-9 | -0.3816 | 0.00681 | -0.1358 | -56.0352
-8.5 | -0.3258 | 0.00648 | -0.1363 | -50.2778
-8 | -0.2693 | 0.00622 | -0.137 | -43.2958
-7.5 | -0.2123 | 0.00601 | -0.1377 | -35.3245
-7 | -0.1552 | 0.00583 | -0.1384 | -26.6209
-6.5 | -0.0976 | 0.00566 | -0.1392 | -17.2438
-6 | -0.0394 | 0.00546 | -0.1401 | -7.2161
-5.5 | 0.0188 | 0.00525 | -0.1411 | 3.581
-5 | 0.077 | 0.00506 | -0.142 | 15.2174
-4.5 | 0.1351 | 0.00493 | -0.1429 | 27.4037
-3.5 | 0.2524 | 0.00468 | -0.1449 | 53.9316
-3 | 0.3106 | 0.00459 | -0.1458 | 67.6688
-2.5 | 0.3682 | 0.00449 | -0.1466 | 82.0045
-2 | 0.4247 | 0.0044 | -0.1472 | 96.5227
-1.5 | 0.4798 | 0.0044 | -0.1476 | 109.0455
-1 | 0.5343 | 0.00442 | -0.1479 | 120.8824
-0.5 | 0.5877 | 0.00454 | -0.1479 | 129.4493
0 | 0.6421 | 0.00454 | -0.1483 | 141.4317
1 | 0.7491 | 0.00464 | -0.1487 | 161.444
1.5 | 0.8015 | 0.00477 | -0.1486 | 168.0294
2 | 0.8541 | 0.00486 | -0.1487 | 175.7407
2.5 | 0.9048 | 0.00513 | -0.1481 | 176.3743
3 | 0.9539 | 0.00546 | -0.1472 | 174.707
3.5 | 1.0016 | 0.00582 | -0.1461 | 172.0962
4 | 1.0475 | 0.00622 | -0.1446 | 168.4084
4.5 | 1.0948 | 0.00653 | -0.1433 | 167.657
5 | 1.1347 | 0.00698 | -0.1406 | 162.5645
5.5 | 1.1681 | 0.00741 | -0.1364 | 157.6383
6 | 1.2044 | 0.00787 | -0.1329 | 153.0368
6.5 | 1.2373 | 0.00846 | -0.129 | 146.253
7 | 1.2713 | 0.00907 | -0.1253 | 140.1654
7.5 | 1.3056 | 0.00972 | -0.1219 | 134.321
8 | 1.3383 | 0.01045 | -0.1183 | 128.067
8.5 | 1.371 | 0.01122 | -0.1149 | 122.1925
9 | 1.404 | 0.01203 | -0.1117 | 116.7082
9.5 | 1.4373 | 0.01288 | -0.1087 | 111.5916
10 | 1.465 | 0.01405 | -0.105 | 104.2705
10.5 | 1.4955 | 0.01515 | -0.1019 | 98.7129
11 | 1.5289 | 0.01615 | -0.0994 | 94.6687
11.5 | 1.5612 | 0.01725 | -0.0969 | 90.5043
12 | 1.5932 | 0.01838 | -0.0944 | 86.6812
12.5 | 1.6242 | 0.01963 | -0.092 | 82.7407
13 | 1.6542 | 0.02097 | -0.0896 | 78.8841
13.5 | 1.6828 | 0.02243 | -0.0871 | 75.0245
14 | 1.7109 | 0.02397 | -0.0847 | 71.3767
14.5 | 1.739 | 0.02556 | -0.0825 | 68.036
15 | 1.7662 | 0.02726 | -0.0803 | 64.7909
15.5 | 1.7904 | 0.02923 | -0.0779 | 61.2521
16 | 1.8146 | 0.03127 | -0.0758 | 58.0301
16.5 | 1.8352 | 0.03366 | -0.0734 | 54.5217
17 | 1.8562 | 0.03611 | -0.0714 | 51.404
17.5 | 1.8739 | 0.03893 | -0.0693 | 48.1351
18 | 1.8886 | 0.04213 | -0.0672 | 44.8279
18.5 | 1.9026 | 0.04556 | -0.0654 | 41.7603
19 | 1.9129 | 0.04948 | -0.0637 | 38.6601
19.5 | 1.9249 | 0.05338 | -0.0625 | 36.0603
20 | 1.9351 | 0.05763 | -0.0616 | 33.578

## 131. Re 16M Mach 0.10 (1)
BIGFOIL.COM POLAR EXPORT
e662
EPPLER 662 |  |  |  | Cl Max: | 1.727 | at alpha= | 10.5 | deg
JavaFoil+Calcfoil stall+Eppler ext transition |  |  |  | L/D Max: | 219.765 | at alpha= | 6 | deg
Re: | 16000000 |  |  | Cd Min: | 0.00579 | at alpha= | -8 | deg
Mach: | 0.1 |  |  | Cl=0 at alpha= | -5.9262 | deg
|  |  |  | @ Cl=0.1, Cd= | 0.0077848
|  |  |  | @ Cl=0.4, Cd= | 0.0073457
|  |  |  | @ Cl=0.6, Cd= | 0.00719
alpha (deg) | Cl | Cd | Cm | Cl/Cd
-18 | -0.451 | 0.12983 | -0.062 | -3.47
-17.5 | -0.465 | 0.12326 | -0.063 | -3.772
-17 | -0.479 | 0.11603 | -0.065 | -4.124
-16.5 | -0.491 | 0.1095 | -0.067 | -4.48
-16 | -0.501 | 0.10271 | -0.068 | -4.878
-15.5 | -0.511 | 0.09328 | -0.073 | -5.48
-15 | -0.518 | 0.08623 | -0.076 | -6.005
-14.5 | -0.523 | 0.07794 | -0.08 | -6.711
-14 | -0.526 | 0.06952 | -0.084 | -7.563
-13.5 | -0.55 | 0.03979 | -0.102 | -13.819
-13 | -0.578 | 0.01733 | -0.115 | -33.367
-12.5 | -0.572 | 0.0133 | -0.119 | -43.047
-12 | -0.553 | 0.01158 | -0.121 | -47.774
-11.5 | -0.528 | 0.00749 | -0.122 | -70.423
-11 | -0.497 | 0.00815 | -0.124 | -61.036
-10.5 | -0.463 | 0.0075 | -0.126 | -61.664
-10 | -0.424 | 0.00707 | -0.127 | -59.976
-9.5 | -0.382 | 0.00798 | -0.129 | -47.828
-9 | -0.336 | 0.00752 | -0.13 | -44.711
-8.5 | -0.29 | 0.00595 | -0.133 | -48.843
-8 | -0.238 | 0.00579 | -0.134 | -41.072
-7.5 | -0.183 | 0.0084 | -0.135 | -21.766
-7 | -0.126 | 0.00807 | -0.136 | -15.646
-6.5 | -0.068 | 0.00781 | -0.138 | -8.704
-6 | -0.009 | 0.00764 | -0.139 | -1.119
-5.5 | 0.052 | 0.00747 | -0.14 | 6.942
-5 | 0.113 | 0.00787 | -0.141 | 14.364
-4.5 | 0.175 | 0.00775 | -0.142 | 22.532
-4 | 0.237 | 0.00774 | -0.143 | 30.572
-3.5 | 0.299 | 0.00755 | -0.144 | 39.59
-3 | 0.361 | 0.00742 | -0.145 | 48.652
-2.5 | 0.424 | 0.0073 | -0.146 | 58.108
-2 | 0.486 | 0.00724 | -0.147 | 67.112
-1.5 | 0.547 | 0.00719 | -0.148 | 76.12
-1 | 0.609 | 0.00719 | -0.149 | 84.656
-0.5 | 0.67 | 0.00717 | -0.15 | 93.453
0 | 0.732 | 0.0072 | -0.151 | 101.61
0.5 | 0.79 | 0.00719 | -0.152 | 109.9
1 | 0.851 | 0.00729 | -0.153 | 116.803
1.5 | 0.912 | 0.00732 | -0.154 | 124.457
2 | 0.972 | 0.00748 | -0.155 | 129.878
2.5 | 1.032 | 0.00757 | -0.156 | 136.258
3 | 1.092 | 0.00778 | -0.157 | 140.311
3.5 | 1.152 | 0.00795 | -0.158 | 144.915
4 | 1.209 | 0.00662 | -0.159 | 182.579
4.5 | 1.266 | 0.00683 | -0.16 | 185.387
5 | 1.323 | 0.0062 | -0.161 | 213.271
5.5 | 1.379 | 0.00635 | -0.162 | 217.261
6 | 1.434 | 0.00652 | -0.162 | 219.765
6.5 | 1.487 | 0.01059 | -0.163 | 140.352
7 | 1.537 | 0.01115 | -0.164 | 137.756
7.5 | 1.58 | 0.0117 | -0.165 | 135.019
8 | 1.619 | 0.01233 | -0.166 | 131.361
8.5 | 1.653 | 0.01294 | -0.167 | 127.78
9 | 1.681 | 0.01366 | -0.167 | 123.098
9.5 | 1.703 | 0.01462 | -0.168 | 116.451
10 | 1.719 | 0.01531 | -0.169 | 112.24
10.5 | 1.727 | 0.01603 | -0.169 | 107.698
11 | 1.724 | 0.01684 | -0.17 | 102.35
11.5 | 1.712 | 0.01769 | -0.17 | 96.819
12 | 1.693 | 0.01865 | -0.171 | 90.788
12.5 | 1.665 | 0.01966 | -0.171 | 84.719
13 | 1.631 | 0.02081 | -0.171 | 78.369
13.5 | 1.59 | 0.02209 | -0.171 | 71.966
14 | 1.544 | 0.02343 | -0.171 | 65.868
14.5 | 1.493 | 0.02486 | -0.172 | 60.048
15 | 1.438 | 0.02643 | -0.172 | 54.402
15.5 | 1.38 | 0.02818 | -0.172 | 48.968

## 132. Re 16M Mach 0.10 (2)
BIGFOIL.COM POLAR EXPORT
e662
EPPLER 662 |  |  |  | Cl Max: | 1.9301 | at alpha= | 20 | deg
XFOIL ncrit=9 |  |  |  | L/D Max: | 176.907 | at alpha= | 2.5 | deg
Re: | 16000000 |  |  | Cd Min: | 0.06087 | at alpha= | 20 | deg
Mach: | 0.1 |  |  | Cl=0 at alpha= | -5.657 | deg
|  |  |  | @ Cl=0.1, Cd= | 0.0050189
|  |  |  | @ Cl=0.4, Cd= | 0.0044525
|  |  |  | @ Cl=0.6, Cd= | 0.004545
alpha (deg) | Cl | Cd | Cm | Cl/Cd
-20 | -1.1675 | 0.02894 | -0.1739 | -40.3421
-19.5 | -1.1769 | 0.02481 | -0.1725 | -47.4365
-19 | -1.1581 | 0.02286 | -0.1709 | -50.6605
-18.5 | -1.1548 | 0.02021 | -0.1678 | -57.14
-18 | -1.1361 | 0.01854 | -0.1651 | -61.2783
-17.5 | -1.1146 | 0.01711 | -0.1621 | -65.1432
-17 | -1.0953 | 0.01566 | -0.1585 | -69.9425
-16.5 | -1.0684 | 0.01463 | -0.1554 | -73.028
-16 | -1.0397 | 0.01373 | -0.1522 | -75.7247
-15.5 | -1.0122 | 0.01289 | -0.1484 | -78.526
-15 | -0.9905 | 0.01227 | -0.1432 | -80.7253
-14.5 | -0.9498 | 0.01165 | -0.1412 | -81.5279
-14 | -0.9058 | 0.01108 | -0.1397 | -81.7509
-13 | -0.8115 | 0.01 | -0.1376 | -81.15
-12.5 | -0.7626 | 0.00946 | -0.1368 | -80.6131
-12 | -0.7126 | 0.00893 | -0.1362 | -79.7984
-11.5 | -0.6605 | 0.00851 | -0.1359 | -77.6146
-11 | -0.6072 | 0.00814 | -0.1358 | -74.5946
-10.5 | -0.5527 | 0.00781 | -0.1359 | -70.7682
-10 | -0.4972 | 0.0075 | -0.1362 | -66.2933
-9.5 | -0.4412 | 0.00721 | -0.1366 | -61.1928
-9 | -0.3851 | 0.00688 | -0.137 | -55.9738
-8.5 | -0.3288 | 0.00654 | -0.1374 | -50.2752
-8 | -0.2719 | 0.00626 | -0.138 | -43.4345
-7.5 | -0.2145 | 0.00604 | -0.1386 | -35.5132
-7 | -0.1569 | 0.00585 | -0.1393 | -26.8205
-6 | -0.0402 | 0.00548 | -0.141 | -7.3358
-5.5 | 0.0184 | 0.00526 | -0.1419 | 3.4981
-5 | 0.077 | 0.00507 | -0.1428 | 15.1874
-4.5 | 0.1355 | 0.00494 | -0.1436 | 27.4291
-4 | 0.1946 | 0.00482 | -0.1446 | 40.3734
-3.5 | 0.2537 | 0.00469 | -0.1456 | 54.0938
-3 | 0.3122 | 0.00459 | -0.1465 | 68.0174
-2.5 | 0.3702 | 0.00451 | -0.1474 | 82.0843
-2 | 0.4272 | 0.0044 | -0.148 | 97.0909
-1.5 | 0.4827 | 0.00439 | -0.1484 | 109.9544
-1 | 0.5374 | 0.00442 | -0.1486 | 121.5837
-0.5 | 0.5909 | 0.00454 | -0.1486 | 130.1542
1 | 0.7533 | 0.00463 | -0.1494 | 162.6998
1.5 | 0.8057 | 0.00477 | -0.1493 | 168.9099
2 | 0.8586 | 0.00486 | -0.1493 | 176.6667
2.5 | 0.9093 | 0.00514 | -0.1487 | 176.9066
3 | 0.9584 | 0.00547 | -0.1477 | 175.2102
3.5 | 1.0062 | 0.00583 | -0.1465 | 172.5901
4 | 1.0521 | 0.00623 | -0.1449 | 168.8764
4.5 | 1.0989 | 0.00656 | -0.1434 | 167.5152
5.5 | 1.1698 | 0.00745 | -0.1358 | 157.0201
6 | 1.2064 | 0.00793 | -0.1323 | 152.1311
6.5 | 1.24 | 0.00853 | -0.1284 | 145.3693
7 | 1.2737 | 0.00915 | -0.1247 | 139.2022
7.5 | 1.3074 | 0.00983 | -0.121 | 133.001
8 | 1.3397 | 0.0106 | -0.1173 | 126.3868
8.5 | 1.3726 | 0.0114 | -0.1139 | 120.4035
9 | 1.4055 | 0.01226 | -0.1106 | 114.6411
9.5 | 1.4387 | 0.01316 | -0.1075 | 109.3237
10 | 1.4664 | 0.01438 | -0.1038 | 101.975
10.5 | 1.4974 | 0.01551 | -0.1007 | 96.5442
11 | 1.5304 | 0.01659 | -0.0981 | 92.2483
11.5 | 1.5636 | 0.01769 | -0.0956 | 88.3889
12 | 1.5967 | 0.01884 | -0.0932 | 84.7505
12.5 | 1.6273 | 0.02016 | -0.0906 | 80.7192
13 | 1.6562 | 0.02162 | -0.088 | 76.605
13.5 | 1.6853 | 0.02312 | -0.0855 | 72.8936
14 | 1.7152 | 0.02463 | -0.0832 | 69.6387
14.5 | 1.7418 | 0.02638 | -0.0808 | 66.0273
15 | 1.7683 | 0.02822 | -0.0784 | 62.6612
15.5 | 1.7943 | 0.03018 | -0.0762 | 59.4533
16 | 1.8165 | 0.03245 | -0.0738 | 55.9784
16.5 | 1.8346 | 0.03517 | -0.0712 | 52.1638
17 | 1.8564 | 0.0377 | -0.0692 | 49.2414
17.5 | 1.8747 | 0.04059 | -0.0672 | 46.1863
18 | 1.8888 | 0.04402 | -0.0651 | 42.9078
18.5 | 1.9015 | 0.04774 | -0.0634 | 39.8303
19 | 1.9105 | 0.05199 | -0.0618 | 36.7475
19.5 | 1.9211 | 0.05627 | -0.0606 | 34.1407
20 | 1.9301 | 0.06087 | -0.0599 | 31.7086

## 133. Re 16M Mach 0.25 (1)
BIGFOIL.COM POLAR EXPORT
e662
EPPLER 662 |  |  |  | Cl Max: | 1.714 | at alpha= | 10 | deg
JavaFoil+Calcfoil stall+Eppler ext transition |  |  |  | L/D Max: | 216.268 | at alpha= | 5.5 | deg
Re: | 16000000 |  |  | Cd Min: | 0.00621 | at alpha= | 4.5 | deg
Mach: | 0.25 |  |  | Cl=0 at alpha= | -5.9274 | deg
|  |  |  | @ Cl=0.1, Cd= | 0.0079384
|  |  |  | @ Cl=0.4, Cd= | 0.0074886
|  |  |  | @ Cl=0.6, Cd= | 0.0073219
alpha (deg) | Cl | Cd | Cm | Cl/Cd
-16.5 | -0.215 | 0.11895 | -0.064 | -1.808
-16 | -0.263 | 0.11158 | -0.066 | -2.354
-15.5 | -0.304 | 0.10492 | -0.067 | -2.895
-15 | -0.34 | 0.09866 | -0.069 | -3.442
-14.5 | -0.371 | 0.09104 | -0.072 | -4.075
-14 | -0.399 | 0.07975 | -0.079 | -5.005
-13.5 | -0.418 | 0.07603 | -0.079 | -5.495
-13 | -0.43 | 0.07186 | -0.08 | -5.987
-12.5 | -0.436 | 0.06721 | -0.082 | -6.491
-12 | -0.437 | 0.05746 | -0.09 | -7.598
-11.5 | -0.481 | 0.0148 | -0.122 | -32.486
-11 | -0.468 | 0.01115 | -0.126 | -41.947
-10.5 | -0.443 | 0.00699 | -0.128 | -63.479
-10 | -0.412 | 0.00767 | -0.13 | -53.774
-9.5 | -0.375 | 0.00706 | -0.132 | -53.16
-9 | -0.334 | 0.008 | -0.133 | -41.702
-8.5 | -0.288 | 0.00753 | -0.135 | -38.193
-8 | -0.24 | 0.00911 | -0.138 | -26.364
-7.5 | -0.186 | 0.00865 | -0.139 | -21.44
-7 | -0.128 | 0.00832 | -0.14 | -15.437
-6.5 | -0.069 | 0.00804 | -0.141 | -8.632
-6 | -0.009 | 0.00781 | -0.142 | -1.118
-5.5 | 0.053 | 0.00764 | -0.144 | 6.952
-5 | 0.116 | 0.00804 | -0.145 | 14.419
-4.5 | 0.179 | 0.00789 | -0.146 | 22.721
-4 | 0.243 | 0.00783 | -0.147 | 31.033
-3.5 | 0.307 | 0.00765 | -0.148 | 40.127
-3 | 0.371 | 0.00756 | -0.149 | 49.028
-2.5 | 0.436 | 0.0074 | -0.15 | 58.916
-2 | 0.499 | 0.00737 | -0.151 | 67.687
-1.5 | 0.562 | 0.00731 | -0.152 | 76.947
-1 | 0.626 | 0.00733 | -0.153 | 85.323
-0.5 | 0.689 | 0.00728 | -0.154 | 94.581
0 | 0.752 | 0.00735 | -0.156 | 102.258
0.5 | 0.812 | 0.00734 | -0.157 | 110.615
1 | 0.874 | 0.00745 | -0.158 | 117.37
1.5 | 0.936 | 0.00752 | -0.159 | 124.507
2 | 0.998 | 0.00769 | -0.16 | 129.773
2.5 | 1.06 | 0.0078 | -0.161 | 135.958
3 | 1.122 | 0.00801 | -0.162 | 139.97
3.5 | 1.183 | 0.00827 | -0.163 | 142.964
4 | 1.24 | 0.00682 | -0.163 | 181.884
4.5 | 1.299 | 0.00621 | -0.164 | 209.08
5 | 1.358 | 0.00638 | -0.165 | 212.852
5.5 | 1.415 | 0.00654 | -0.166 | 216.268
6 | 1.47 | 0.01059 | -0.167 | 138.778
6.5 | 1.524 | 0.01114 | -0.168 | 136.734
7 | 1.573 | 0.01177 | -0.169 | 133.693
7.5 | 1.615 | 0.01243 | -0.169 | 129.939
8 | 1.651 | 0.0131 | -0.17 | 126.024
8.5 | 1.679 | 0.01383 | -0.171 | 121.404
9 | 1.7 | 0.01496 | -0.172 | 113.633
9.5 | 1.712 | 0.01572 | -0.172 | 108.876
10 | 1.714 | 0.01656 | -0.173 | 103.478
10.5 | 1.703 | 0.01746 | -0.173 | 97.519
11 | 1.676 | 0.01849 | -0.174 | 90.679
11.5 | 1.636 | 0.01961 | -0.174 | 83.441
12 | 1.583 | 0.02093 | -0.174 | 75.646
12.5 | 1.517 | 0.02231 | -0.174 | 68.024
13 | 1.439 | 0.02388 | -0.175 | 60.281
13.5 | 1.35 | 0.02566 | -0.175 | 52.632
14 | 1.251 | 0.0277 | -0.175 | 45.186
14.5 | 1.145 | 0.03003 | -0.175 | 38.106
15 | 1.032 | 0.03217 | -0.175 | 32.077

## 134. Re 16M Mach 0.25 (2)
BIGFOIL.COM POLAR EXPORT
e662
EPPLER 662 |  |  |  | Cl Max: | 1.8855 | at alpha= | 18.5 | deg
XFOIL ncrit=9 |  |  |  | L/D Max: | 180.491 | at alpha= | 2 | deg
Re: | 16000000 |  |  | Cd Min: | 0.12438 | at alpha= | -19 | deg
Mach: | 0.25 |  |  | Cl=0 at alpha= | -5.6323 | deg
|  |  |  | @ Cl=0.1, Cd= | 0.0050833
|  |  |  | @ Cl=0.4, Cd= | 0.004489
|  |  |  | @ Cl=0.6, Cd= | 0.004482
alpha (deg) | Cl | Cd | Cm | Cl/Cd
-19 | -0.4404 | 0.12438 | -0.1273 | -3.5408
-18.5 | -0.7859 | 0.06842 | -0.1633 | -11.4864
-18 | -0.8731 | 0.04896 | -0.178 | -17.8329
-17.5 | -0.9172 | 0.03653 | -0.1879 | -25.1081
-17 | -0.9479 | 0.02895 | -0.1904 | -32.7427
-16.5 | -0.9626 | 0.02427 | -0.1885 | -39.6621
-16 | -0.9693 | 0.02079 | -0.1844 | -46.6234
-15.5 | -0.9653 | 0.01819 | -0.1794 | -53.0676
-15 | -0.9478 | 0.01636 | -0.1746 | -57.934
-14.5 | -0.9278 | 0.01474 | -0.1693 | -62.9444
-14 | -0.9042 | 0.01348 | -0.1638 | -67.0772
-13.5 | -0.8845 | 0.01249 | -0.1569 | -70.8167
-13 | -0.8424 | 0.01159 | -0.1535 | -72.6833
-12.5 | -0.7946 | 0.01084 | -0.1509 | -73.3026
-12 | -0.7437 | 0.01017 | -0.1489 | -73.1268
-11.5 | -0.691 | 0.00954 | -0.1472 | -72.4319
-11 | -0.6376 | 0.0089 | -0.1457 | -71.6404
-10.5 | -0.5813 | 0.00837 | -0.1447 | -69.4504
-10 | -0.5233 | 0.00794 | -0.1442 | -65.9068
-9.5 | -0.4643 | 0.00758 | -0.1439 | -61.2533
-9 | -0.4052 | 0.00722 | -0.1437 | -56.1219
-8.5 | -0.3457 | 0.00688 | -0.1437 | -50.2471
-8 | -0.2867 | 0.0065 | -0.1437 | -44.1077
-7.5 | -0.227 | 0.00621 | -0.1439 | -36.5539
-7 | -0.1669 | 0.00598 | -0.1442 | -27.9097
-6.5 | -0.1062 | 0.00578 | -0.1448 | -18.3737
-5.5 | 0.0162 | 0.00535 | -0.1462 | 3.028
-5 | 0.077 | 0.00514 | -0.147 | 14.9805
-4.5 | 0.1378 | 0.00499 | -0.1478 | 27.6152
-3.5 | 0.2605 | 0.00472 | -0.1498 | 55.1907
-3 | 0.321 | 0.00461 | -0.1506 | 69.6312
-2.5 | 0.3813 | 0.00453 | -0.1515 | 84.1722
-2 | 0.4406 | 0.0044 | -0.1522 | 100.1364
-1.5 | 0.4982 | 0.00437 | -0.1526 | 114.0046
-1 | 0.5546 | 0.0044 | -0.1528 | 126.0455
-0.5 | 0.61 | 0.0045 | -0.1528 | 135.5556
0 | 0.6653 | 0.00453 | -0.153 | 146.8653
1 | 0.7756 | 0.00464 | -0.1532 | 167.1552
1.5 | 0.8288 | 0.00479 | -0.1528 | 173.0271
2 | 0.8826 | 0.00489 | -0.1526 | 180.4908
2.5 | 0.9333 | 0.0052 | -0.1515 | 179.4808
3 | 0.9823 | 0.00556 | -0.15 | 176.6727
3.5 | 1.0296 | 0.00593 | -0.1482 | 173.6256
4 | 1.0749 | 0.00631 | -0.146 | 170.3487
4.5 | 1.1101 | 0.0067 | -0.1415 | 165.6866
5 | 1.1489 | 0.00713 | -0.1378 | 161.136
5.5 | 1.1813 | 0.00775 | -0.1331 | 152.4258
6 | 1.2191 | 0.00828 | -0.1295 | 147.2343
6.5 | 1.2525 | 0.00899 | -0.1251 | 139.3215
7 | 1.2867 | 0.00972 | -0.1211 | 132.3765
7.5 | 1.3189 | 0.01059 | -0.1169 | 124.542
8 | 1.3509 | 0.01156 | -0.1128 | 116.8599
8.5 | 1.3855 | 0.01251 | -0.1093 | 110.7514
9 | 1.4176 | 0.01364 | -0.1056 | 103.9296
9.5 | 1.4508 | 0.01479 | -0.1022 | 98.0933
10 | 1.4771 | 0.01634 | -0.0979 | 90.3978
10.5 | 1.5108 | 0.0176 | -0.0948 | 85.8409
11 | 1.5444 | 0.01891 | -0.0918 | 81.6711
11.5 | 1.5778 | 0.0203 | -0.089 | 77.7241
12 | 1.611 | 0.02175 | -0.0861 | 74.069
12.5 | 1.6425 | 0.02337 | -0.0832 | 70.2824
13 | 1.6727 | 0.02513 | -0.0803 | 66.5619
13.5 | 1.7025 | 0.02698 | -0.0775 | 63.1023
14 | 1.7324 | 0.02893 | -0.0748 | 59.8825
14.5 | 1.7581 | 0.03125 | -0.0719 | 56.2592
15 | 1.7816 | 0.03384 | -0.069 | 52.6478
15.5 | 1.8042 | 0.03663 | -0.0663 | 49.2547
16 | 1.825 | 0.03971 | -0.0637 | 45.9582
16.5 | 1.8397 | 0.04346 | -0.061 | 42.3309
17 | 1.8553 | 0.04735 | -0.0588 | 39.1827
17.5 | 1.8665 | 0.05184 | -0.0568 | 36.005
18 | 1.878 | 0.05653 | -0.0553 | 33.2213
18.5 | 1.8855 | 0.06189 | -0.0542 | 30.4653
19 | 1.8839 | 0.06852 | -0.0535 | 27.4942
19.5 | 1.8841 | 0.07526 | -0.0536 | 25.0345
20 | 1.8785 | 0.08302 | -0.0544 | 22.6271

## 135. Re 16M Mach 0.50 (1)
BIGFOIL.COM POLAR EXPORT
e662
EPPLER 662 |  |  |  | Cl Max: | 1.726 | at alpha= | 7.5 | deg
JavaFoil+Calcfoil stall+Eppler ext transition |  |  |  | L/D Max: | 193.053 | at alpha= | 3 | deg
Re: | 16000000 |  |  | Cd Min: | 0.00634 | at alpha= | 2.5 | deg
Mach: | 0.5 |  |  | Cl=0 at alpha= | -5.9328 | deg
|  |  |  | @ Cl=0.1, Cd= | 0.008794
|  |  |  | @ Cl=0.4, Cd= | 0.0082267
|  |  |  | @ Cl=0.6, Cd= | 0.0079941
alpha (deg) | Cl | Cd | Cm | Cl/Cd
-20 | -0.804 | 0.16636 | -0.074 | -4.831
-19.5 | -0.775 | 0.1623 | -0.074 | -4.777
-19 | -0.75 | 0.14177 | -0.078 | -5.288
-18.5 | -0.723 | 0.13152 | -0.08 | -5.495
-18 | -0.694 | 0.12553 | -0.08 | -5.529
-17.5 | -0.664 | 0.12128 | -0.08 | -5.478
-17 | -0.634 | 0.11753 | -0.078 | -5.398
-16.5 | -0.605 | 0.11395 | -0.078 | -5.309
-16 | -0.575 | 0.11101 | -0.076 | -5.181
-15.5 | -0.546 | 0.10625 | -0.074 | -5.136
-15 | -0.517 | 0.10169 | -0.075 | -5.086
-14.5 | -0.489 | 0.10361 | -0.076 | -4.719
-14 | -0.461 | 0.09568 | -0.078 | -4.819
-13.5 | -0.432 | 0.09084 | -0.077 | -4.756
-13 | -0.403 | 0.08683 | -0.077 | -4.643
-12.5 | -0.375 | 0.08143 | -0.077 | -4.6
-12 | -0.346 | 0.07582 | -0.078 | -4.566
-11.5 | -0.318 | 0.07055 | -0.079 | -4.506
-11 | -0.288 | 0.07978 | -0.071 | -3.608
-10.5 | -0.26 | 0.07166 | -0.073 | -3.622
-10 | -0.232 | 0.06317 | -0.078 | -3.669
-9.5 | -0.204 | 0.05632 | -0.085 | -3.626
-9 | -0.178 | 0.04742 | -0.099 | -3.755
-8.5 | -0.175 | 0.00684 | -0.148 | -25.577
-8 | -0.142 | 0.00728 | -0.15 | -19.497
-7.5 | -0.155 | 0.00695 | -0.151 | -22.244
-7 | -0.125 | 0.00643 | -0.153 | -19.391
-6.5 | -0.071 | 0.00735 | -0.155 | -9.7
-6 | -0.009 | 0.00696 | -0.157 | -1.328
-5.5 | 0.058 | 0.00859 | -0.161 | 6.751
-5 | 0.128 | 0.00893 | -0.162 | 14.298
-4.5 | 0.199 | 0.00868 | -0.163 | 22.886
-4 | 0.27 | 0.0085 | -0.164 | 31.813
-3.5 | 0.342 | 0.00842 | -0.165 | 40.656
-3 | 0.414 | 0.00818 | -0.167 | 50.612
-2.5 | 0.487 | 0.00805 | -0.168 | 60.536
-2 | 0.558 | 0.008 | -0.169 | 69.779
-1.5 | 0.629 | 0.00799 | -0.17 | 78.666
-1 | 0.699 | 0.008 | -0.172 | 87.478
-0.5 | 0.77 | 0.00801 | -0.173 | 96.139
0 | 0.841 | 0.00813 | -0.174 | 103.451
0.5 | 0.906 | 0.00813 | -0.175 | 111.435
1 | 0.976 | 0.00835 | -0.176 | 116.879
1.5 | 1.045 | 0.00851 | -0.177 | 122.832
2 | 1.114 | 0.00882 | -0.179 | 126.362
2.5 | 1.179 | 0.00634 | -0.179 | 185.956
3 | 1.246 | 0.00645 | -0.18 | 193.053
3.5 | 1.312 | 0.00981 | -0.181 | 133.753
4 | 1.378 | 0.01036 | -0.182 | 133.059
4.5 | 1.443 | 0.01099 | -0.183 | 131.235
5 | 1.505 | 0.01166 | -0.184 | 129.08
5.5 | 1.565 | 0.01241 | -0.185 | 126.126
6 | 1.621 | 0.01324 | -0.186 | 122.449
6.5 | 1.673 | 0.01421 | -0.187 | 117.703
7 | 1.713 | 0.01528 | -0.188 | 112.104
7.5 | 1.726 | 0.01648 | -0.188 | 104.723
8 | 1.704 | 0.01843 | -0.189 | 92.436
8.5 | 1.614 | 0.02021 | -0.189 | 79.847
9 | 0.999 | 0.02248 | -0.189 | 44.439
9.5 | 1.025 | 0.02556 | -0.189 | 40.11
10 | 1.054 | 0.0271 | -0.189 | 38.881
10.5 | 1.078 | 0.03077 | -0.188 | 35.028
11 | 1.109 | 0.03057 | -0.189 | 36.298
11.5 | 1.136 | 0.03372 | -0.189 | 33.676
12 | 1.155 | 0.03972 | -0.188 | 29.084
12.5 | 1.194 | 0.03579 | -0.19 | 33.357

## 136. Re 16M Mach 0.50 (2)
BIGFOIL.COM POLAR EXPORT
e662
EPPLER 662 |  |  |  | Cl Max: | 1.7033 | at alpha= | 12.5 | deg
XFOIL ncrit=9 |  |  |  | L/D Max: | 192.976 | at alpha= | 2 | deg
Re: | 16000000 |  |  | Cd Min: | 0.20894 | at alpha= | -20 | deg
Mach: | 0.5 |  |  | Cl=0 at alpha= | -5.5224 | deg
|  |  |  | @ Cl=0.1, Cd= | 0.0054491
|  |  |  | @ Cl=0.4, Cd= | 0.0046738
|  |  |  | @ Cl=0.6, Cd= | 0.0043687
alpha (deg) | Cl | Cd | Cm | Cl/Cd
-20 | -0.2392 | 0.20894 | -0.1107 | -1.1448
-19.5 | -0.2198 | 0.20087 | -0.115 | -1.0942
-19 | -0.1991 | 0.19354 | -0.1193 | -1.0287
-18.5 | -0.1762 | 0.18738 | -0.1234 | -0.94034
-18 | -0.1539 | 0.18104 | -0.1274 | -0.85009
-17.5 | -0.1376 | 0.17278 | -0.1311 | -0.79639
-17 | -0.1195 | 0.16561 | -0.1347 | -0.72157
-16.5 | -0.11 | 0.15579 | -0.1384 | -0.70608
-16 | -0.0972 | 0.14762 | -0.142 | -0.65845
-15.5 | -0.0832 | 0.14022 | -0.1454 | -0.59335
-15 | -0.067 | 0.1334 | -0.1487 | -0.50225
-14.5 | -0.06 | 0.12481 | -0.1522 | -0.48073
-14 | -0.047 | 0.11776 | -0.1555 | -0.39912
-13.5 | -0.041 | 0.10953 | -0.1591 | -0.37433
-13 | -0.0366 | 0.10126 | -0.1629 | -0.36145
-12.5 | -0.0331 | 0.09315 | -0.1669 | -0.35534
-12 | -0.0501 | 0.0821 | -0.1727 | -0.61023
-11.5 | -0.0611 | 0.07247 | -0.1785 | -0.84311
-11 | -0.0535 | 0.06562 | -0.1827 | -0.8153
-10.5 | -0.0695 | 0.05566 | -0.1894 | -1.2487
-10 | -0.0783 | 0.04463 | -0.1987 | -1.7544
-9.5 | -0.1007 | 0.03341 | -0.2079 | -3.0141
-9 | -0.1302 | 0.02695 | -0.207 | -4.8312
-8.5 | -0.165 | 0.02178 | -0.2003 | -7.5758
-8 | -0.2064 | 0.01749 | -0.1882 | -11.801
-7.5 | -0.2266 | 0.01181 | -0.1781 | -19.1871
-7 | -0.201 | 0.00805 | -0.1714 | -24.9689
-6.5 | -0.1378 | 0.00688 | -0.1687 | -20.0291
-6 | -0.0684 | 0.00622 | -0.1672 | -10.9968
-5.5 | 0.0032 | 0.00583 | -0.1666 | 0.54889
-5 | 0.0746 | 0.00555 | -0.1664 | 13.4414
-4.5 | 0.1451 | 0.00527 | -0.1664 | 27.5332
-4 | 0.2167 | 0.00505 | -0.1669 | 42.9109
-3 | 0.3586 | 0.00475 | -0.1685 | 75.4947
-2.5 | 0.4292 | 0.00462 | -0.1694 | 92.9004
-2 | 0.4981 | 0.00449 | -0.1702 | 110.9354
-1.5 | 0.5654 | 0.00439 | -0.1709 | 128.7927
-1 | 0.6303 | 0.00435 | -0.1711 | 144.8966
-0.5 | 0.6922 | 0.00444 | -0.1707 | 155.9009
0 | 0.7524 | 0.0045 | -0.1701 | 167.2
0.5 | 0.8117 | 0.00458 | -0.1694 | 177.2271
1 | 0.8703 | 0.00468 | -0.1684 | 185.9615
1.5 | 0.9241 | 0.00488 | -0.1664 | 189.3648
2 | 0.9726 | 0.00504 | -0.163 | 192.9762
2.5 | 1.0099 | 0.00548 | -0.1572 | 184.2883
3 | 1.049 | 0.006 | -0.1517 | 174.8333
3.5 | 1.0891 | 0.00656 | -0.1465 | 166.0213
4 | 1.1256 | 0.00726 | -0.1408 | 155.0413
4.5 | 1.162 | 0.00809 | -0.1352 | 143.6341
5 | 1.1978 | 0.00907 | -0.1297 | 132.0617
5.5 | 1.2333 | 0.01023 | -0.1243 | 120.5572
6 | 1.2703 | 0.01148 | -0.1194 | 110.6533
6.5 | 1.3048 | 0.01293 | -0.1142 | 100.9126
7 | 1.3409 | 0.01442 | -0.1093 | 92.9889
7.5 | 1.377 | 0.016 | -0.1045 | 86.0625
8 | 1.4135 | 0.01767 | -0.0997 | 79.9943
8.5 | 1.4478 | 0.01955 | -0.0947 | 74.0563
9 | 1.4841 | 0.02147 | -0.09 | 69.1244
9.5 | 1.5154 | 0.02379 | -0.0849 | 63.699
10 | 1.5403 | 0.02665 | -0.0793 | 57.7974
10.5 | 1.5795 | 0.02892 | -0.0752 | 54.6162
11 | 1.6205 | 0.03126 | -0.0712 | 51.8394
11.5 | 1.6583 | 0.03397 | -0.067 | 48.8166
12 | 1.6874 | 0.03748 | -0.0622 | 45.0213
12.5 | 1.7033 | 0.04227 | -0.0571 | 40.2957
13 | 1.701 | 0.04891 | -0.0519 | 34.7782

## 137. Re 18M Mach 0.00 (1)
BIGFOIL.COM POLAR EXPORT
e662
EPPLER 662 |  |  |  | Cl Max: | 1.73 | at alpha= | 11 | deg
JavaFoil+Calcfoil stall+Eppler ext transition |  |  |  | L/D Max: | 221.699 | at alpha= | 6 | deg
Re: | 18000000 |  |  | Cd Min: | 0.00572 | at alpha= | -7.5 | deg
Mach: | 0 |  |  | Cl=0 at alpha= | -5.9262 | deg
|  |  |  | @ Cl=0.1, Cd= | 0.007816
|  |  |  | @ Cl=0.4, Cd= | 0.0073614
|  |  |  | @ Cl=0.6, Cd= | 0.0071849
alpha (deg) | Cl | Cd | Cm | Cl/Cd
-18.5 | -0.476 | 0.13393 | -0.062 | -3.554
-18 | -0.488 | 0.12747 | -0.063 | -3.832
-17.5 | -0.5 | 0.12107 | -0.064 | -4.129
-17 | -0.511 | 0.11395 | -0.066 | -4.481
-16.5 | -0.52 | 0.10687 | -0.068 | -4.865
-16 | -0.527 | 0.10127 | -0.069 | -5.201
-15.5 | -0.535 | 0.09087 | -0.074 | -5.884
-15 | -0.543 | 0.07807 | -0.081 | -6.958
-14.5 | -0.545 | 0.07114 | -0.084 | -7.661
-14 | -0.561 | 0.04814 | -0.097 | -11.659
-13.5 | -0.604 | 0.01655 | -0.114 | -36.492
-13 | -0.596 | 0.01417 | -0.116 | -42.025
-12.5 | -0.583 | 0.01209 | -0.119 | -48.188
-12 | -0.561 | 0.00792 | -0.12 | -70.818
-11.5 | -0.533 | 0.00709 | -0.122 | -75.201
-11 | -0.501 | 0.00776 | -0.124 | -64.542
-10.5 | -0.465 | 0.0072 | -0.125 | -64.578
-10 | -0.426 | 0.00827 | -0.127 | -51.497
-9.5 | -0.383 | 0.00776 | -0.128 | -49.308
-9 | -0.34 | 0.00608 | -0.131 | -55.949
-8.5 | -0.29 | 0.00592 | -0.133 | -49
-8 | -0.237 | 0.00579 | -0.134 | -40.964
-7.5 | -0.182 | 0.00572 | -0.135 | -31.851
-7 | -0.126 | 0.00798 | -0.136 | -15.753
-6.5 | -0.068 | 0.00777 | -0.137 | -8.718
-6 | -0.009 | 0.00761 | -0.138 | -1.118
-5.5 | 0.052 | 0.00752 | -0.139 | 6.872
-5 | 0.112 | 0.00789 | -0.14 | 14.263
-4.5 | 0.174 | 0.00779 | -0.141 | 22.31
-4 | 0.236 | 0.00773 | -0.142 | 30.472
-3.5 | 0.297 | 0.00754 | -0.143 | 39.444
-3 | 0.359 | 0.00742 | -0.144 | 48.44
-2.5 | 0.422 | 0.00733 | -0.145 | 57.526
-2 | 0.483 | 0.00727 | -0.146 | 66.513
-1.5 | 0.545 | 0.00723 | -0.148 | 75.292
-1 | 0.606 | 0.00718 | -0.149 | 84.33
-0.5 | 0.667 | 0.00724 | -0.15 | 92.123
0 | 0.728 | 0.00723 | -0.151 | 100.757
0.5 | 0.786 | 0.00725 | -0.152 | 108.444
1 | 0.847 | 0.0073 | -0.153 | 115.921
1.5 | 0.907 | 0.00739 | -0.154 | 122.756
2 | 0.967 | 0.0075 | -0.155 | 128.872
2.5 | 1.027 | 0.00763 | -0.156 | 134.64
3 | 1.087 | 0.00779 | -0.157 | 139.444
3.5 | 1.146 | 0.00795 | -0.158 | 144.209
4 | 1.205 | 0.00818 | -0.159 | 147.315
4.5 | 1.261 | 0.00678 | -0.159 | 185.825
5 | 1.317 | 0.00694 | -0.16 | 189.844
5.5 | 1.373 | 0.00628 | -0.161 | 218.435
6 | 1.427 | 0.00644 | -0.162 | 221.699
6.5 | 1.48 | 0.01038 | -0.163 | 142.545
7 | 1.53 | 0.01089 | -0.163 | 140.546
7.5 | 1.574 | 0.01144 | -0.164 | 137.576
8 | 1.613 | 0.01199 | -0.165 | 134.507
8.5 | 1.648 | 0.01256 | -0.166 | 131.28
9 | 1.678 | 0.01325 | -0.167 | 126.583
9.5 | 1.701 | 0.01417 | -0.167 | 120.051
10 | 1.718 | 0.01482 | -0.168 | 115.971
10.5 | 1.729 | 0.01549 | -0.169 | 111.589
11 | 1.73 | 0.01623 | -0.169 | 106.575
11.5 | 1.722 | 0.01703 | -0.17 | 101.131
12 | 1.707 | 0.01791 | -0.17 | 95.303
12.5 | 1.685 | 0.01883 | -0.17 | 89.442
13 | 1.655 | 0.01989 | -0.171 | 83.199
13.5 | 1.62 | 0.02108 | -0.171 | 76.848
14 | 1.579 | 0.02224 | -0.171 | 71.012
14.5 | 1.534 | 0.02368 | -0.171 | 64.792
15 | 1.486 | 0.02504 | -0.171 | 59.341
15.5 | 1.434 | 0.02678 | -0.171 | 53.546
16 | 1.38 | 0.02855 | -0.171 | 48.33

## 138. Re 18M Mach 0.00 (2)
BIGFOIL.COM POLAR EXPORT
e662
EPPLER 662 |  |  |  | Cl Max: | 1.9493 | at alpha= | 20 | deg
XFOIL ncrit=9 |  |  |  | L/D Max: | 174.874 | at alpha= | 2.5 | deg
Re: | 18000000 |  |  | Cd Min: | 0.05604 | at alpha= | 20 | deg
Mach: | 0 |  |  | Cl=0 at alpha= | -5.6677 | deg
|  |  |  | @ Cl=0.1, Cd= | 0.004922
|  |  |  | @ Cl=0.4, Cd= | 0.0044767
|  |  |  | @ Cl=0.6, Cd= | 0.0046094
alpha (deg) | Cl | Cd | Cm | Cl/Cd
-20 | -1.2207 | 0.02362 | -0.168 | -51.6808
-19.5 | -1.2181 | 0.02096 | -0.1654 | -58.1155
-19 | -1.1931 | 0.01962 | -0.1636 | -60.8104
-18.5 | -1.182 | 0.01769 | -0.1603 | -66.8174
-18 | -1.1579 | 0.01648 | -0.1578 | -70.2609
-17.5 | -1.1326 | 0.01538 | -0.155 | -73.6411
-17 | -1.1069 | 0.01436 | -0.152 | -77.0822
-16.5 | -1.0781 | 0.01353 | -0.1491 | -79.6822
-16 | -1.0495 | 0.01277 | -0.1459 | -82.1848
-15.5 | -1.0303 | 0.01211 | -0.1405 | -85.0784
-15 | -0.9911 | 0.01156 | -0.1386 | -85.7353
-14.5 | -0.9482 | 0.01101 | -0.1372 | -86.1217
-14 | -0.9029 | 0.0105 | -0.1362 | -85.9905
-13 | -0.8077 | 0.00951 | -0.1348 | -84.9317
-12.5 | -0.7583 | 0.00904 | -0.1343 | -83.8827
-12 | -0.7081 | 0.00856 | -0.134 | -82.722
-11.5 | -0.656 | 0.00819 | -0.134 | -80.0977
-11 | -0.6026 | 0.00785 | -0.1341 | -76.7643
-10.5 | -0.5481 | 0.00753 | -0.1345 | -72.7888
-10 | -0.493 | 0.00723 | -0.1349 | -68.1881
-9.5 | -0.4374 | 0.00695 | -0.1354 | -62.9353
-8.5 | -0.3256 | 0.00635 | -0.1365 | -51.2756
-8 | -0.2692 | 0.00609 | -0.1371 | -44.2036
-7.5 | -0.2124 | 0.00589 | -0.1378 | -36.0611
-7 | -0.155 | 0.0057 | -0.1385 | -27.193
-6.5 | -0.0968 | 0.00551 | -0.1395 | -17.5681
-5.5 | 0.0195 | 0.00515 | -0.1413 | 3.7864
-5 | 0.0774 | 0.00498 | -0.1421 | 15.5422
-4.5 | 0.1359 | 0.00483 | -0.1431 | 28.1366
-4 | 0.1947 | 0.00471 | -0.1442 | 41.3376
-3.5 | 0.2527 | 0.00462 | -0.145 | 54.697
-3 | 0.3105 | 0.00455 | -0.1459 | 68.2418
-2.5 | 0.3677 | 0.0045 | -0.1466 | 81.7111
-2 | 0.4231 | 0.00446 | -0.147 | 94.8655
-1.5 | 0.4776 | 0.0045 | -0.1472 | 106.1333
-1 | 0.5319 | 0.00454 | -0.1474 | 117.1586
0 | 0.6399 | 0.00465 | -0.1478 | 137.6129
0.5 | 0.693 | 0.00474 | -0.1479 | 146.2025
1 | 0.7471 | 0.00477 | -0.1482 | 156.6247
1.5 | 0.7991 | 0.00494 | -0.1481 | 161.7611
2 | 0.8522 | 0.005 | -0.1482 | 170.44
2.5 | 0.9041 | 0.00517 | -0.148 | 174.8743
3 | 0.9537 | 0.00547 | -0.1472 | 174.351
3.5 | 1.0014 | 0.00583 | -0.1461 | 171.7667
4 | 1.048 | 0.00621 | -0.1447 | 168.7601
4.5 | 1.0957 | 0.00651 | -0.1435 | 168.3103
5 | 1.1364 | 0.00697 | -0.141 | 163.0416
5.5 | 1.1712 | 0.00736 | -0.137 | 159.1304
6 | 1.2072 | 0.00781 | -0.1335 | 154.5711
6.5 | 1.2397 | 0.0084 | -0.1295 | 147.5833
7 | 1.2769 | 0.00892 | -0.1264 | 143.1502
7.5 | 1.3101 | 0.00959 | -0.1228 | 136.6111
8 | 1.342 | 0.01033 | -0.119 | 129.9129
8.5 | 1.3761 | 0.01104 | -0.1158 | 124.6467
9 | 1.4105 | 0.01178 | -0.1128 | 119.7368
9.5 | 1.4419 | 0.0127 | -0.1095 | 113.5354
10 | 1.4705 | 0.01381 | -0.1058 | 106.4808
10.5 | 1.5029 | 0.0148 | -0.103 | 101.5473
11 | 1.5357 | 0.01581 | -0.1004 | 97.1347
11.5 | 1.5687 | 0.01685 | -0.0979 | 93.0979
12 | 1.601 | 0.01796 | -0.0955 | 89.1425
12.5 | 1.6326 | 0.01916 | -0.0931 | 85.2088
13 | 1.6623 | 0.02049 | -0.0906 | 81.1274
13.5 | 1.6911 | 0.02191 | -0.0881 | 77.1839
14 | 1.7201 | 0.02337 | -0.0858 | 73.6029
14.5 | 1.7493 | 0.02488 | -0.0836 | 70.3095
15 | 1.7748 | 0.02664 | -0.0812 | 66.6216
15.5 | 1.7997 | 0.02854 | -0.0789 | 63.0589
16 | 1.8252 | 0.03047 | -0.0768 | 59.9015
16.5 | 1.843 | 0.03302 | -0.0741 | 55.8147
17 | 1.8646 | 0.0354 | -0.0721 | 52.6723
17.5 | 1.8831 | 0.03812 | -0.07 | 49.3993
18 | 1.8988 | 0.04119 | -0.0679 | 46.0986
18.5 | 1.9157 | 0.04428 | -0.0662 | 43.2633
19 | 1.9279 | 0.04795 | -0.0645 | 40.2065
19.5 | 1.9396 | 0.0518 | -0.0632 | 37.444
20 | 1.9493 | 0.05604 | -0.0621 | 34.7841

## 139. Re 18M Mach 0.10 (1)
BIGFOIL.COM POLAR EXPORT
e662
EPPLER 662 |  |  |  | Cl Max: | 1.727 | at alpha= | 10.5 | deg
JavaFoil+Calcfoil stall+Eppler ext transition |  |  |  | L/D Max: | 221.339 | at alpha= | 6 | deg
Re: | 18000000 |  |  | Cd Min: | 0.00573 | at alpha= | -7.5 | deg
Mach: | 0.1 |  |  | Cl=0 at alpha= | -5.9262 | deg
|  |  |  | @ Cl=0.1, Cd= | 0.007829
|  |  |  | @ Cl=0.4, Cd= | 0.0073952
|  |  |  | @ Cl=0.6, Cd= | 0.0072102
alpha (deg) | Cl | Cd | Cm | Cl/Cd
-18 | -0.451 | 0.12908 | -0.063 | -3.492
-17.5 | -0.465 | 0.12259 | -0.064 | -3.794
-17 | -0.479 | 0.11539 | -0.065 | -4.149
-16.5 | -0.491 | 0.10828 | -0.067 | -4.535
-16 | -0.502 | 0.10157 | -0.069 | -4.938
-15.5 | -0.51 | 0.09505 | -0.071 | -5.366
-15 | -0.52 | 0.08362 | -0.078 | -6.215
-14.5 | -0.525 | 0.07514 | -0.082 | -6.991
-14 | -0.529 | 0.06537 | -0.087 | -8.099
-13.5 | -0.561 | 0.03193 | -0.106 | -17.569
-13 | -0.582 | 0.01567 | -0.116 | -37.16
-12.5 | -0.574 | 0.01273 | -0.119 | -45.057
-12 | -0.554 | 0.00824 | -0.121 | -67.292
-11.5 | -0.528 | 0.00728 | -0.123 | -72.569
-11 | -0.498 | 0.00797 | -0.124 | -62.478
-10.5 | -0.463 | 0.00731 | -0.126 | -63.323
-10 | -0.424 | 0.00839 | -0.127 | -50.591
-9.5 | -0.382 | 0.00785 | -0.129 | -48.687
-9 | -0.341 | 0.00611 | -0.132 | -55.758
-8.5 | -0.29 | 0.00594 | -0.133 | -48.9
-8 | -0.238 | 0.00581 | -0.134 | -40.928
-7.5 | -0.183 | 0.00573 | -0.135 | -31.894
-7 | -0.126 | 0.00801 | -0.136 | -15.752
-6.5 | -0.068 | 0.00784 | -0.138 | -8.673
-6 | -0.009 | 0.00767 | -0.139 | -1.114
-5.5 | 0.052 | 0.00753 | -0.14 | 6.888
-5 | 0.113 | 0.00791 | -0.141 | 14.283
-4.5 | 0.175 | 0.00781 | -0.142 | 22.358
-4 | 0.237 | 0.00774 | -0.143 | 30.565
-3.5 | 0.299 | 0.00759 | -0.144 | 39.368
-3 | 0.361 | 0.00742 | -0.145 | 48.627
-2.5 | 0.424 | 0.00738 | -0.146 | 57.423
-2 | 0.486 | 0.00727 | -0.147 | 66.763
-1.5 | 0.547 | 0.00727 | -0.148 | 75.241
-1 | 0.609 | 0.0072 | -0.149 | 84.575
-0.5 | 0.67 | 0.00726 | -0.15 | 92.361
0 | 0.732 | 0.00727 | -0.151 | 100.668
0.5 | 0.79 | 0.00729 | -0.152 | 108.454
1 | 0.851 | 0.00734 | -0.153 | 115.946
1.5 | 0.912 | 0.00746 | -0.154 | 122.198
2 | 0.972 | 0.00751 | -0.155 | 129.424
2.5 | 1.032 | 0.00767 | -0.156 | 134.614
3 | 1.092 | 0.0078 | -0.157 | 139.931
3.5 | 1.152 | 0.00803 | -0.158 | 143.464
4 | 1.21 | 0.00665 | -0.159 | 181.787
4.5 | 1.267 | 0.00681 | -0.16 | 185.957
5 | 1.323 | 0.00617 | -0.161 | 214.558
5.5 | 1.379 | 0.00631 | -0.162 | 218.512
6 | 1.434 | 0.00648 | -0.163 | 221.339
6.5 | 1.487 | 0.01048 | -0.163 | 141.953
7 | 1.537 | 0.01099 | -0.164 | 139.882
7.5 | 1.58 | 0.01156 | -0.165 | 136.68
8 | 1.619 | 0.01212 | -0.166 | 133.663
8.5 | 1.654 | 0.0127 | -0.167 | 130.196
9 | 1.682 | 0.01341 | -0.167 | 125.373
9.5 | 1.704 | 0.01435 | -0.168 | 118.728
10 | 1.719 | 0.01501 | -0.169 | 114.552
10.5 | 1.727 | 0.01571 | -0.169 | 109.946
11 | 1.725 | 0.01649 | -0.17 | 104.612
11.5 | 1.714 | 0.0173 | -0.17 | 99.089
12 | 1.695 | 0.01823 | -0.171 | 92.972
12.5 | 1.667 | 0.0192 | -0.171 | 86.833
13 | 1.633 | 0.02035 | -0.171 | 80.217
13.5 | 1.592 | 0.02157 | -0.171 | 73.8
14 | 1.545 | 0.02287 | -0.172 | 67.584
14.5 | 1.494 | 0.02425 | -0.172 | 61.605
15 | 1.439 | 0.02579 | -0.172 | 55.81
15.5 | 1.381 | 0.02756 | -0.172 | 50.122

## 140. Re 18M Mach 0.10 (2)
BIGFOIL.COM POLAR EXPORT
e662
EPPLER 662 |  |  |  | Cl Max: | 1.9454 | at alpha= | 20 | deg
XFOIL ncrit=9 |  |  |  | L/D Max: | 175.386 | at alpha= | 2.5 | deg
Re: | 18000000 |  |  | Cd Min: | 0.05912 | at alpha= | 20 | deg
Mach: | 0.1 |  |  | Cl=0 at alpha= | -5.6638 | deg
|  |  |  | @ Cl=0.1, Cd= | 0.0049327
|  |  |  | @ Cl=0.4, Cd= | 0.0044783
|  |  |  | @ Cl=0.6, Cd= | 0.004642
alpha (deg) | Cl | Cd | Cm | Cl/Cd
-20 | -1.1846 | 0.02754 | -0.1741 | -43.0138
-19.5 | -1.1865 | 0.02408 | -0.1724 | -49.2733
-18.5 | -1.162 | 0.0197 | -0.1675 | -58.9848
-18 | -1.1425 | 0.01811 | -0.1647 | -63.0867
-17.5 | -1.1207 | 0.01674 | -0.1617 | -66.9474
-17 | -1.1035 | 0.01523 | -0.1578 | -72.4557
-16.5 | -1.0772 | 0.0142 | -0.1545 | -75.8592
-16 | -1.0487 | 0.01332 | -0.1512 | -78.7312
-15.5 | -1.0222 | 0.01251 | -0.1471 | -81.7106
-15 | -0.9967 | 0.01191 | -0.1425 | -83.686
-14.5 | -0.9548 | 0.01132 | -0.1406 | -84.3463
-14 | -0.91 | 0.01076 | -0.1392 | -84.5725
-13.5 | -0.8629 | 0.01024 | -0.1381 | -84.2676
-13 | -0.8142 | 0.00975 | -0.1373 | -83.5077
-12.5 | -0.7644 | 0.00927 | -0.1366 | -82.4595
-12 | -0.7142 | 0.00875 | -0.136 | -81.6229
-11.5 | -0.6621 | 0.00831 | -0.1357 | -79.6751
-11 | -0.6083 | 0.00794 | -0.1357 | -76.6121
-10.5 | -0.5533 | 0.00761 | -0.1359 | -72.707
-10 | -0.4977 | 0.0073 | -0.1362 | -68.1781
-9.5 | -0.4415 | 0.00701 | -0.1366 | -62.9815
-8.5 | -0.3286 | 0.00641 | -0.1376 | -51.2637
-8 | -0.2719 | 0.00613 | -0.1381 | -44.3556
-7.5 | -0.2146 | 0.00591 | -0.1387 | -36.3113
-7 | -0.1567 | 0.00572 | -0.1394 | -27.3951
-6.5 | -0.0981 | 0.00553 | -0.1403 | -17.7396
-6 | -0.0394 | 0.00535 | -0.1412 | -7.3645
-5.5 | 0.0192 | 0.00516 | -0.1421 | 3.7209
-5 | 0.0775 | 0.00499 | -0.1429 | 15.5311
-4.5 | 0.1364 | 0.00484 | -0.1439 | 28.1818
-4 | 0.1956 | 0.00472 | -0.1449 | 41.4407
-3.5 | 0.2539 | 0.00463 | -0.1458 | 54.838
-3 | 0.3123 | 0.00454 | -0.1466 | 68.7885
-2.5 | 0.3697 | 0.0045 | -0.1473 | 82.1556
-2 | 0.4255 | 0.00446 | -0.1477 | 95.4036
-1.5 | 0.4806 | 0.00449 | -0.148 | 107.0379
-1 | 0.5349 | 0.00454 | -0.1481 | 117.8194
-0.5 | 0.5888 | 0.00464 | -0.1482 | 126.8966
0 | 0.6434 | 0.00465 | -0.1485 | 138.3656
0.5 | 0.697 | 0.00473 | -0.1486 | 147.3573
1 | 0.7511 | 0.00477 | -0.1489 | 157.4633
2 | 0.8565 | 0.00501 | -0.1488 | 170.9581
2.5 | 0.9085 | 0.00518 | -0.1485 | 175.3861
3 | 0.9583 | 0.00549 | -0.1477 | 174.5537
3.5 | 1.0061 | 0.00584 | -0.1465 | 172.2774
4 | 1.0525 | 0.00623 | -0.145 | 168.9406
4.5 | 1.0998 | 0.00654 | -0.1437 | 168.1651
5.5 | 1.1722 | 0.00741 | -0.1363 | 158.1916
6 | 1.2099 | 0.00786 | -0.1331 | 153.9313
6.5 | 1.2427 | 0.00846 | -0.129 | 146.8913
7 | 1.2788 | 0.00901 | -0.1256 | 141.9312
7.5 | 1.3119 | 0.00971 | -0.1219 | 135.1081
8 | 1.3442 | 0.01047 | -0.1181 | 128.3859
8.5 | 1.3783 | 0.01121 | -0.1149 | 122.9527
9 | 1.4128 | 0.01199 | -0.1118 | 117.8315
9.5 | 1.4438 | 0.01296 | -0.1083 | 111.4043
10 | 1.4718 | 0.01415 | -0.1046 | 104.0141
10.5 | 1.5049 | 0.01515 | -0.1018 | 99.3333
11 | 1.5383 | 0.01619 | -0.0992 | 95.0154
11.5 | 1.5721 | 0.01725 | -0.0968 | 91.1362
12 | 1.604 | 0.01843 | -0.0942 | 87.032
12.5 | 1.6346 | 0.01973 | -0.0916 | 82.8485
13 | 1.6646 | 0.02111 | -0.089 | 78.8536
13.5 | 1.6954 | 0.02249 | -0.0867 | 75.3846
14 | 1.7237 | 0.02407 | -0.0842 | 71.612
14.5 | 1.7511 | 0.02575 | -0.0818 | 68.0039
15 | 1.779 | 0.02747 | -0.0795 | 64.7616
15.5 | 1.8026 | 0.02955 | -0.077 | 61.0017
16 | 1.8251 | 0.03178 | -0.0746 | 57.4292
16.5 | 1.8439 | 0.03441 | -0.072 | 53.5862
17 | 1.867 | 0.03679 | -0.07 | 50.7475
17.5 | 1.8842 | 0.03975 | -0.0678 | 47.4013
19 | 1.9265 | 0.05033 | -0.0625 | 38.2774
19.5 | 1.938 | 0.05441 | -0.0613 | 35.6185
20 | 1.9454 | 0.05912 | -0.0603 | 32.906

## 141. Re 18M Mach 0.25 (1)
BIGFOIL.COM POLAR EXPORT
e662
EPPLER 662 |  |  |  | Cl Max: | 1.715 | at alpha= | 10 | deg
JavaFoil+Calcfoil stall+Eppler ext transition |  |  |  | L/D Max: | 217.864 | at alpha= | 5.5 | deg
Re: | 18000000 |  |  | Cd Min: | 0.0058 | at alpha= | -7.5 | deg
Mach: | 0.25 |  |  | Cl=0 at alpha= | -5.9274 | deg
|  |  |  | @ Cl=0.1, Cd= | 0.0079636
|  |  |  | @ Cl=0.4, Cd= | 0.0075243
|  |  |  | @ Cl=0.6, Cd= | 0.0073603
alpha (deg) | Cl | Cd | Cm | Cl/Cd
-16.5 | -0.215 | 0.11869 | -0.064 | -1.812
-16 | -0.263 | 0.11064 | -0.066 | -2.374
-15.5 | -0.304 | 0.10436 | -0.067 | -2.911
-15 | -0.34 | 0.09792 | -0.069 | -3.47
-14.5 | -0.371 | 0.09092 | -0.072 | -4.08
-14 | -0.399 | 0.0793 | -0.079 | -5.036
-13.5 | -0.418 | 0.07524 | -0.08 | -5.559
-13 | -0.432 | 0.06965 | -0.083 | -6.199
-12.5 | -0.438 | 0.06438 | -0.085 | -6.811
-12 | -0.439 | 0.05521 | -0.092 | -7.944
-11.5 | -0.484 | 0.01349 | -0.123 | -35.844
-11 | -0.468 | 0.01075 | -0.126 | -43.561
-10.5 | -0.444 | 0.00684 | -0.128 | -64.829
-10 | -0.413 | 0.00746 | -0.13 | -55.283
-9.5 | -0.376 | 0.00695 | -0.132 | -54.06
-9 | -0.334 | 0.00789 | -0.133 | -42.322
-8.5 | -0.288 | 0.00742 | -0.135 | -38.783
-8 | -0.24 | 0.00587 | -0.138 | -40.897
-7.5 | -0.186 | 0.0058 | -0.139 | -31.997
-7 | -0.128 | 0.00832 | -0.14 | -15.449
-6.5 | -0.069 | 0.00803 | -0.141 | -8.646
-6 | -0.009 | 0.00783 | -0.142 | -1.117
-5.5 | 0.053 | 0.00771 | -0.144 | 6.892
-5 | 0.116 | 0.00805 | -0.145 | 14.404
-4.5 | 0.179 | 0.00797 | -0.146 | 22.497
-4 | 0.243 | 0.00789 | -0.147 | 30.784
-3.5 | 0.307 | 0.0077 | -0.148 | 39.859
-3 | 0.371 | 0.00756 | -0.149 | 49.032
-2.5 | 0.436 | 0.00748 | -0.15 | 58.225
-2 | 0.499 | 0.00741 | -0.151 | 67.351
-1.5 | 0.562 | 0.00739 | -0.152 | 76.097
-1 | 0.626 | 0.00734 | -0.153 | 85.224
-0.5 | 0.689 | 0.0074 | -0.154 | 93.042
0 | 0.752 | 0.00736 | -0.156 | 102.146
0.5 | 0.812 | 0.00745 | -0.157 | 108.963
1 | 0.874 | 0.00752 | -0.158 | 116.292
1.5 | 0.936 | 0.00763 | -0.159 | 122.724
2 | 0.998 | 0.00771 | -0.16 | 129.438
2.5 | 1.06 | 0.00789 | -0.161 | 134.334
3 | 1.122 | 0.00804 | -0.162 | 139.423
3.5 | 1.183 | 0.0083 | -0.163 | 142.436
4 | 1.241 | 0.00684 | -0.163 | 181.362
4.5 | 1.3 | 0.00618 | -0.164 | 210.243
5 | 1.358 | 0.00632 | -0.165 | 214.771
5.5 | 1.415 | 0.00649 | -0.166 | 217.864
6 | 1.47 | 0.01047 | -0.167 | 140.373
6.5 | 1.524 | 0.01102 | -0.168 | 138.288
7 | 1.574 | 0.01159 | -0.169 | 135.789
7.5 | 1.615 | 0.01224 | -0.169 | 131.999
8 | 1.651 | 0.01287 | -0.17 | 128.273
8.5 | 1.68 | 0.01363 | -0.171 | 123.281
9 | 1.7 | 0.01466 | -0.172 | 115.982
9.5 | 1.713 | 0.01542 | -0.172 | 111.036
10 | 1.715 | 0.01623 | -0.173 | 105.674
10.5 | 1.704 | 0.01711 | -0.174 | 99.625
11 | 1.678 | 0.01811 | -0.174 | 92.662
11.5 | 1.638 | 0.01917 | -0.174 | 85.443
12 | 1.585 | 0.02044 | -0.175 | 77.531
12.5 | 1.519 | 0.02178 | -0.175 | 69.753
13 | 1.441 | 0.0233 | -0.175 | 61.838
13.5 | 1.352 | 0.02504 | -0.175 | 53.978
14 | 1.253 | 0.02712 | -0.175 | 46.197
14.5 | 1.146 | 0.02932 | -0.175 | 39.072
15 | 1.033 | 0.03138 | -0.175 | 32.911

## 142. Re 18M Mach 0.25 (2)
BIGFOIL.COM POLAR EXPORT
e662
EPPLER 662 |  |  |  | Cl Max: | 1.9041 | at alpha= | 18.5 | deg
XFOIL ncrit=9 |  |  |  | L/D Max: | 178.736 | at alpha= | 2.5 | deg
Re: | 18000000 |  |  | Cd Min: | 0.17617 | at alpha= | -20 | deg
Mach: | 0.25 |  |  | Cl=0 at alpha= | -5.6389 | deg
|  |  |  | @ Cl=0.1, Cd= | 0.0049913
|  |  |  | @ Cl=0.4, Cd= | 0.0044841
|  |  |  | @ Cl=0.6, Cd= | 0.0046043
alpha (deg) | Cl | Cd | Cm | Cl/Cd
-20 | -0.2772 | 0.17617 | -0.1056 | -1.5735
-19.5 | -0.4085 | 0.13771 | -0.1205 | -2.9664
-18.5 | -0.8347 | 0.06194 | -0.1683 | -13.4759
-18 | -0.898 | 0.04543 | -0.1816 | -19.7667
-17.5 | -0.9365 | 0.03449 | -0.1897 | -27.1528
-17 | -0.9686 | 0.02739 | -0.191 | -35.3633
-16.5 | -0.9846 | 0.02294 | -0.1882 | -42.9207
-16 | -0.9872 | 0.01981 | -0.1837 | -49.8334
-15.5 | -0.9777 | 0.01751 | -0.1788 | -55.8367
-15 | -0.963 | 0.0156 | -0.1734 | -61.7308
-14.5 | -0.9409 | 0.01413 | -0.1681 | -66.5888
-14 | -0.9184 | 0.01297 | -0.1622 | -70.8096
-13.5 | -0.8925 | 0.01206 | -0.1561 | -74.005
-13 | -0.8485 | 0.01122 | -0.1529 | -75.6239
-12.5 | -0.7994 | 0.01051 | -0.1504 | -76.0609
-12 | -0.7476 | 0.00987 | -0.1485 | -75.7447
-11.5 | -0.6937 | 0.00929 | -0.1469 | -74.6717
-11 | -0.6388 | 0.00869 | -0.1456 | -73.5098
-10.5 | -0.5824 | 0.00814 | -0.1447 | -71.5479
-10 | -0.5242 | 0.00772 | -0.1442 | -67.9016
-9.5 | -0.465 | 0.00737 | -0.1439 | -63.0936
-9 | -0.4057 | 0.00702 | -0.1437 | -57.792
-8.5 | -0.3459 | 0.00672 | -0.1438 | -51.4732
-8 | -0.2867 | 0.00638 | -0.1438 | -44.9373
-7.5 | -0.2271 | 0.00608 | -0.144 | -37.352
-7 | -0.1666 | 0.00584 | -0.1444 | -28.5274
-5.5 | 0.017 | 0.00525 | -0.1465 | 3.2381
-5 | 0.0776 | 0.00505 | -0.1472 | 15.3663
-4.5 | 0.1387 | 0.00489 | -0.1481 | 28.364
-4 | 0.2003 | 0.00474 | -0.1491 | 42.2574
-3.5 | 0.2608 | 0.00466 | -0.1499 | 55.9657
-3 | 0.3217 | 0.00454 | -0.1508 | 70.859
-2.5 | 0.3811 | 0.00451 | -0.1515 | 84.5011
-2 | 0.4394 | 0.00443 | -0.152 | 99.1874
-1.5 | 0.496 | 0.00446 | -0.1522 | 111.2108
-1 | 0.5522 | 0.0045 | -0.1524 | 122.7111
-0.5 | 0.6072 | 0.00462 | -0.1523 | 131.4286
0 | 0.6634 | 0.00462 | -0.1526 | 143.5931
0.5 | 0.7181 | 0.00471 | -0.1525 | 152.4628
1 | 0.7736 | 0.00475 | -0.1527 | 162.8632
1.5 | 0.8266 | 0.00494 | -0.1523 | 167.3279
2 | 0.8808 | 0.00501 | -0.1522 | 175.8084
2.5 | 0.933 | 0.00522 | -0.1515 | 178.7356
3 | 0.9819 | 0.00558 | -0.15 | 175.9677
3.5 | 1.0297 | 0.00594 | -0.1483 | 173.3502
4 | 1.0751 | 0.00632 | -0.146 | 170.1108
4.5 | 1.1119 | 0.00668 | -0.1419 | 166.4521
5 | 1.1508 | 0.00708 | -0.1383 | 162.5424
5.5 | 1.1829 | 0.00771 | -0.1334 | 153.4241
6 | 1.2232 | 0.00819 | -0.1303 | 149.3529
6.5 | 1.2575 | 0.00886 | -0.1261 | 141.93
7 | 1.291 | 0.0096 | -0.1219 | 134.4792
7.5 | 1.3229 | 0.01046 | -0.1175 | 126.4723
8 | 1.3568 | 0.01134 | -0.1138 | 119.6473
8.5 | 1.3899 | 0.01233 | -0.11 | 112.7251
9 | 1.4239 | 0.01336 | -0.1065 | 106.5793
9.5 | 1.4555 | 0.01457 | -0.1028 | 99.897
10 | 1.4832 | 0.01604 | -0.0987 | 92.4688
10.5 | 1.5175 | 0.01725 | -0.0957 | 87.971
11 | 1.5523 | 0.01848 | -0.0928 | 83.9989
11.5 | 1.586 | 0.01984 | -0.0899 | 79.9395
12 | 1.6196 | 0.02125 | -0.0871 | 76.2165
12.5 | 1.6506 | 0.02287 | -0.0841 | 72.1732
13 | 1.6819 | 0.02454 | -0.0813 | 68.5371
13.5 | 1.7135 | 0.02626 | -0.0786 | 65.2513
14 | 1.7413 | 0.02831 | -0.0757 | 61.5083
14.5 | 1.7674 | 0.03058 | -0.0727 | 57.7959
15 | 1.7915 | 0.03308 | -0.0698 | 54.1566
15.5 | 1.8155 | 0.03574 | -0.0671 | 50.7974
16 | 1.8358 | 0.03882 | -0.0644 | 47.2901
16.5 | 1.8509 | 0.04247 | -0.0616 | 43.5814
17 | 1.8689 | 0.04609 | -0.0594 | 40.5489
17.5 | 1.8817 | 0.05036 | -0.0574 | 37.365
18 | 1.8931 | 0.05499 | -0.0557 | 34.4263
18.5 | 1.9041 | 0.05989 | -0.0545 | 31.7933
19 | 1.903 | 0.06633 | -0.0536 | 28.6899
19.5 | 1.9031 | 0.073 | -0.0535 | 26.0699
20 | 1.8991 | 0.08043 | -0.054 | 23.6118

## 143. Re 18M Mach 0.50 (1)
BIGFOIL.COM POLAR EXPORT
e662
EPPLER 662 |  |  |  | Cl Max: | 1.727 | at alpha= | 7.5 | deg
JavaFoil+Calcfoil stall+Eppler ext transition |  |  |  | L/D Max: | 198.404 | at alpha= | 3.5 | deg
Re: | 18000000 |  |  | Cd Min: | 0.00643 | at alpha= | -7 | deg
Mach: | 0.5 |  |  | Cl=0 at alpha= | -5.9328 | deg
|  |  |  | @ Cl=0.1, Cd= | 0.008804
|  |  |  | @ Cl=0.4, Cd= | 0.0082603
|  |  |  | @ Cl=0.6, Cd= | 0.0080482
alpha (deg) | Cl | Cd | Cm | Cl/Cd
-20 | -0.804 | 0.17228 | -0.074 | -4.664
-19.5 | -0.775 | 0.16795 | -0.074 | -4.616
-19 | -0.749 | 0.14616 | -0.077 | -5.124
-18.5 | -0.721 | 0.13764 | -0.078 | -5.238
-18 | -0.692 | 0.13219 | -0.078 | -5.233
-17.5 | -0.663 | 0.12766 | -0.077 | -5.191
-17 | -0.633 | 0.12308 | -0.077 | -5.146
-16.5 | -0.604 | 0.11963 | -0.076 | -5.048
-16 | -0.574 | 0.11627 | -0.074 | -4.939
-15.5 | -0.546 | 0.10616 | -0.075 | -5.142
-15 | -0.517 | 0.10153 | -0.075 | -5.094
-14.5 | -0.489 | 0.10275 | -0.076 | -4.761
-14 | -0.461 | 0.09512 | -0.078 | -4.849
-13.5 | -0.432 | 0.08988 | -0.078 | -4.811
-13 | -0.403 | 0.08607 | -0.077 | -4.686
-12.5 | -0.375 | 0.08078 | -0.077 | -4.639
-12 | -0.346 | 0.07523 | -0.079 | -4.604
-11.5 | -0.318 | 0.06991 | -0.08 | -4.55
-11 | -0.288 | 0.0808 | -0.071 | -3.563
-10.5 | -0.26 | 0.07044 | -0.073 | -3.684
-10 | -0.232 | 0.06264 | -0.079 | -3.702
-9.5 | -0.204 | 0.05563 | -0.087 | -3.676
-9 | -0.179 | 0.04555 | -0.102 | -3.93
-8.5 | -0.175 | 0.00673 | -0.148 | -26.042
-8 | -0.142 | 0.00717 | -0.15 | -19.825
-7.5 | -0.155 | 0.00688 | -0.152 | -22.483
-7 | -0.125 | 0.00643 | -0.153 | -19.398
-6.5 | -0.071 | 0.00727 | -0.155 | -9.809
-6 | -0.009 | 0.00702 | -0.157 | -1.318
-5.5 | 0.058 | 0.0086 | -0.161 | 6.743
-5 | 0.128 | 0.00894 | -0.162 | 14.292
-4.5 | 0.199 | 0.00869 | -0.163 | 22.858
-4 | 0.27 | 0.00858 | -0.164 | 31.51
-3.5 | 0.342 | 0.00851 | -0.165 | 40.234
-3 | 0.414 | 0.0082 | -0.167 | 50.498
-2.5 | 0.487 | 0.00815 | -0.168 | 59.756
-2 | 0.558 | 0.00806 | -0.169 | 69.216
-1.5 | 0.629 | 0.00804 | -0.17 | 78.189
-1 | 0.699 | 0.00802 | -0.172 | 87.187
-0.5 | 0.77 | 0.00809 | -0.173 | 95.181
0 | 0.841 | 0.00813 | -0.174 | 103.463
0.5 | 0.906 | 0.00826 | -0.175 | 109.749
1 | 0.976 | 0.00839 | -0.176 | 116.318
1.5 | 1.045 | 0.00861 | -0.177 | 121.372
2 | 1.114 | 0.00881 | -0.179 | 126.483
2.5 | 1.179 | 0.00645 | -0.179 | 182.726
3 | 1.246 | 0.00649 | -0.18 | 191.981
3.5 | 1.313 | 0.00662 | -0.181 | 198.404
4 | 1.378 | 0.01033 | -0.182 | 133.448
4.5 | 1.443 | 0.01089 | -0.183 | 132.511
5 | 1.506 | 0.01155 | -0.184 | 130.337
5.5 | 1.566 | 0.01229 | -0.185 | 127.413
6 | 1.622 | 0.01308 | -0.186 | 123.945
6.5 | 1.673 | 0.014 | -0.187 | 119.53
7 | 1.714 | 0.01504 | -0.188 | 113.988
7.5 | 1.727 | 0.01619 | -0.188 | 106.718
8 | 1.705 | 0.01807 | -0.189 | 94.398
8.5 | 1.616 | 0.01979 | -0.189 | 81.637
9 | 1 | 0.02198 | -0.189 | 45.49
9.5 | 1.026 | 0.02499 | -0.189 | 41.068
10 | 1.055 | 0.02646 | -0.189 | 39.865
10.5 | 1.079 | 0.03004 | -0.189 | 35.91
11 | 1.111 | 0.02984 | -0.19 | 37.226
11.5 | 1.137 | 0.03287 | -0.189 | 34.585
12 | 1.156 | 0.03875 | -0.188 | 29.838
12.5 | 1.195 | 0.03485 | -0.191 | 34.286

## 144. Re 18M Mach 0.50 (2)
BIGFOIL.COM POLAR EXPORT
e662
EPPLER 662 |  |  |  | Cl Max: | 1.7134 | at alpha= | 12.5 | deg
XFOIL ncrit=9 |  |  |  | L/D Max: | 188.327 | at alpha= | 2 | deg
Re: | 18000000 |  |  | Cd Min: | 0.04807 | at alpha= | 13 | deg
Mach: | 0.5 |  |  | Cl=0 at alpha= | -99 | deg
|  |  |  | @ Cl=0.1, Cd= | 0.00459
|  |  |  | @ Cl=0.4, Cd= | 0.00459
|  |  |  | @ Cl=0.6, Cd= | 0.00459
alpha (deg) | Cl | Cd | Cm | Cl/Cd
0 | 0.7495 | 0.00459 | -0.1696 | 163.2898
0.5 | 0.8082 | 0.00472 | -0.1686 | 171.2288
1 | 0.8658 | 0.00481 | -0.1675 | 180
1.5 | 0.9207 | 0.00501 | -0.1656 | 183.7725
2 | 0.968 | 0.00514 | -0.162 | 188.3268
2.5 | 1.0072 | 0.00552 | -0.1566 | 182.4638
3.5 | 1.0883 | 0.00655 | -0.1464 | 166.1527
4 | 1.1251 | 0.00726 | -0.1407 | 154.9725
4.5 | 1.162 | 0.00807 | -0.1352 | 143.9901
5 | 1.1997 | 0.00899 | -0.13 | 133.4483
5.5 | 1.2379 | 0.01006 | -0.125 | 123.0517
6 | 1.2735 | 0.01134 | -0.1199 | 112.3016
7 | 1.3472 | 0.01415 | -0.1101 | 95.2085
7.5 | 1.3812 | 0.0158 | -0.105 | 87.4177
8 | 1.4169 | 0.01749 | -0.1001 | 81.012
8.5 | 1.4554 | 0.01916 | -0.0955 | 75.9603
9 | 1.4901 | 0.02116 | -0.0906 | 70.4206
9.5 | 1.5194 | 0.02356 | -0.0852 | 64.4907
10 | 1.5482 | 0.0262 | -0.08 | 59.0916
10.5 | 1.5891 | 0.02835 | -0.0759 | 56.0529
11 | 1.6317 | 0.03057 | -0.0719 | 53.3759
11.5 | 1.6684 | 0.03334 | -0.0676 | 50.042
12 | 1.6982 | 0.03676 | -0.0627 | 46.197
12.5 | 1.7134 | 0.04155 | -0.0574 | 41.2371
13 | 1.7119 | 0.04807 | -0.0521 | 35.6126

## 145. Re 20M Mach 0.00 (1)
BIGFOIL.COM POLAR EXPORT
e662
EPPLER 662 |  |  |  | Cl Max: | 1.731 | at alpha= | 11 | deg
JavaFoil+Calcfoil stall+Eppler ext transition |  |  |  | L/D Max: | 225.736 | at alpha= | 6.5 | deg
Re: | 20000000 |  |  | Cd Min: | 0.00566 | at alpha= | -7 | deg
Mach: | 0 |  |  | Cl=0 at alpha= | -5.9262 | deg
|  |  |  | @ Cl=0.1, Cd= | 0.007828
|  |  |  | @ Cl=0.4, Cd= | 0.0073954
|  |  |  | @ Cl=0.6, Cd= | 0.007271
alpha (deg) | Cl | Cd | Cm | Cl/Cd
-18.5 | -0.476 | 0.13286 | -0.062 | -3.586
-18 | -0.489 | 0.12687 | -0.063 | -3.852
-17.5 | -0.5 | 0.12105 | -0.064 | -4.13
-17 | -0.511 | 0.11346 | -0.066 | -4.502
-16.5 | -0.52 | 0.10683 | -0.068 | -4.866
-16 | -0.527 | 0.09995 | -0.07 | -5.277
-15.5 | -0.534 | 0.09252 | -0.073 | -5.767
-15 | -0.546 | 0.07488 | -0.083 | -7.288
-14.5 | -0.549 | 0.06711 | -0.087 | -8.174
-14 | -0.575 | 0.03713 | -0.102 | -15.493
-13.5 | -0.605 | 0.01606 | -0.115 | -37.682
-13 | -0.597 | 0.01357 | -0.117 | -43.988
-12.5 | -0.583 | 0.01186 | -0.119 | -49.187
-12 | -0.562 | 0.00769 | -0.121 | -73.012
-11.5 | -0.534 | 0.00832 | -0.122 | -64.141
-11 | -0.501 | 0.00761 | -0.124 | -65.861
-10.5 | -0.466 | 0.00707 | -0.126 | -65.814
-10 | -0.426 | 0.00816 | -0.127 | -52.194
-9.5 | -0.383 | 0.00768 | -0.129 | -49.902
-9 | -0.34 | 0.00606 | -0.131 | -56.197
-8.5 | -0.29 | 0.00594 | -0.133 | -48.78
-8 | -0.237 | 0.00583 | -0.134 | -40.698
-7.5 | -0.182 | 0.00577 | -0.135 | -31.617
-7 | -0.126 | 0.00566 | -0.136 | -22.236
-6.5 | -0.068 | 0.00781 | -0.137 | -8.677
-6 | -0.009 | 0.00761 | -0.138 | -1.118
-5.5 | 0.052 | 0.00746 | -0.139 | 6.919
-5 | 0.112 | 0.00792 | -0.14 | 14.2
-4.5 | 0.174 | 0.00782 | -0.141 | 22.244
-4 | 0.236 | 0.00774 | -0.142 | 30.422
-3.5 | 0.297 | 0.00754 | -0.143 | 39.44
-3 | 0.359 | 0.00748 | -0.144 | 48.045
-2.5 | 0.422 | 0.00735 | -0.145 | 57.392
-2 | 0.483 | 0.00733 | -0.146 | 65.905
-1.5 | 0.545 | 0.00728 | -0.148 | 74.835
-1 | 0.606 | 0.00727 | -0.149 | 83.339
-0.5 | 0.667 | 0.00725 | -0.15 | 91.962
0 | 0.728 | 0.00728 | -0.151 | 99.958
0.5 | 0.786 | 0.00731 | -0.152 | 107.514
1 | 0.847 | 0.00736 | -0.153 | 114.997
1.5 | 0.907 | 0.00744 | -0.154 | 121.854
2 | 0.967 | 0.00757 | -0.155 | 127.747
2.5 | 1.027 | 0.00764 | -0.156 | 134.421
3 | 1.087 | 0.00781 | -0.157 | 139.082
3.5 | 1.146 | 0.00801 | -0.158 | 142.981
4 | 1.205 | 0.00822 | -0.159 | 146.464
4.5 | 1.261 | 0.00678 | -0.159 | 186.059
5 | 1.317 | 0.00692 | -0.16 | 190.409
5.5 | 1.373 | 0.00623 | -0.161 | 220.231
6 | 1.428 | 0.00639 | -0.162 | 223.472
6.5 | 1.481 | 0.00656 | -0.163 | 225.736
7 | 1.53 | 0.01077 | -0.163 | 142.107
7.5 | 1.574 | 0.0113 | -0.164 | 139.335
8 | 1.614 | 0.01182 | -0.165 | 136.511
8.5 | 1.649 | 0.01238 | -0.166 | 133.146
9 | 1.678 | 0.01304 | -0.167 | 128.683
9.5 | 1.701 | 0.01392 | -0.167 | 122.258
10 | 1.719 | 0.01456 | -0.168 | 118.067
10.5 | 1.729 | 0.01523 | -0.169 | 113.572
11 | 1.731 | 0.01594 | -0.169 | 108.555
11.5 | 1.724 | 0.01671 | -0.17 | 103.138
12 | 1.708 | 0.01755 | -0.17 | 97.338
12.5 | 1.686 | 0.01844 | -0.171 | 91.432
13 | 1.657 | 0.01951 | -0.171 | 84.94
13.5 | 1.621 | 0.02063 | -0.171 | 78.596
14 | 1.581 | 0.02176 | -0.171 | 72.661
14.5 | 1.536 | 0.02316 | -0.171 | 66.315
15 | 1.487 | 0.02456 | -0.172 | 60.538
15.5 | 1.435 | 0.02618 | -0.172 | 54.817
16 | 1.381 | 0.02792 | -0.172 | 49.474

## 146. Re 20M Mach 0.00 (2)
BIGFOIL.COM POLAR EXPORT
e662
EPPLER 662 |  |  |  | Cl Max: | 1.9641 | at alpha= | 20 | deg
XFOIL ncrit=9 |  |  |  | L/D Max: | 173.327 | at alpha= | 3 | deg
Re: | 20000000 |  |  | Cd Min: | 0.0544 | at alpha= | 20 | deg
Mach: | 0 |  |  | Cl=0 at alpha= | -5.671 | deg
|  |  |  | @ Cl=0.1, Cd= | 0.0048401
|  |  |  | @ Cl=0.4, Cd= | 0.00454
|  |  |  | @ Cl=0.6, Cd= | 0.0047319
alpha (deg) | Cl | Cd | Cm | Cl/Cd
-20 | -1.2283 | 0.02306 | -0.1679 | -53.2654
-19.5 | -1.2236 | 0.02054 | -0.1652 | -59.5716
-19 | -1.1989 | 0.01921 | -0.1634 | -62.4102
-18.5 | -1.1877 | 0.01733 | -0.16 | -68.5343
-18 | -1.163 | 0.01616 | -0.1574 | -71.9678
-17.5 | -1.1381 | 0.01508 | -0.1545 | -75.4708
-17 | -1.1144 | 0.014 | -0.1513 | -79.6
-16.5 | -1.0856 | 0.01318 | -0.1483 | -82.3672
-16 | -1.0577 | 0.01243 | -0.1448 | -85.0925
-15.5 | -1.0364 | 0.01183 | -0.1397 | -87.6078
-15 | -0.9956 | 0.01128 | -0.138 | -88.2624
-14.5 | -0.9519 | 0.01075 | -0.1368 | -88.5488
-14 | -0.906 | 0.01026 | -0.1358 | -88.3041
-13.5 | -0.8584 | 0.00979 | -0.1351 | -87.6813
-13 | -0.8094 | 0.00935 | -0.1346 | -86.5668
-12.5 | -0.7597 | 0.00889 | -0.1342 | -85.4556
-12 | -0.7094 | 0.00841 | -0.1339 | -84.352
-11.5 | -0.6571 | 0.00802 | -0.1339 | -81.9327
-11 | -0.6033 | 0.00767 | -0.1341 | -78.6571
-10.5 | -0.5486 | 0.00736 | -0.1345 | -74.538
-10 | -0.4934 | 0.00707 | -0.1349 | -69.7878
-9.5 | -0.4376 | 0.00679 | -0.1355 | -64.4477
-8.5 | -0.3256 | 0.00625 | -0.1366 | -52.096
-8 | -0.2693 | 0.00599 | -0.1371 | -44.9583
-7.5 | -0.2123 | 0.00578 | -0.1378 | -36.7301
-7 | -0.1544 | 0.00558 | -0.1387 | -27.6703
-6.5 | -0.0962 | 0.00539 | -0.1397 | -17.8479
-6 | -0.0381 | 0.00523 | -0.1406 | -7.2849
-5.5 | 0.0198 | 0.00508 | -0.1414 | 3.8976
-5 | 0.078 | 0.0049 | -0.1423 | 15.9184
-4.5 | 0.1368 | 0.00474 | -0.1434 | 28.8608
-4 | 0.1947 | 0.00466 | -0.1442 | 41.7811
-3.5 | 0.2531 | 0.00457 | -0.1451 | 55.3829
-3 | 0.31 | 0.00453 | -0.1458 | 68.4327
-2.5 | 0.3663 | 0.00454 | -0.1463 | 80.6828
-2 | 0.4209 | 0.00454 | -0.1465 | 92.7093
-1 | 0.5294 | 0.00465 | -0.1469 | 113.8495
-0.5 | 0.584 | 0.00472 | -0.1472 | 123.7288
0 | 0.6377 | 0.00476 | -0.1474 | 133.9706
0.5 | 0.6915 | 0.00484 | -0.1476 | 142.8719
1 | 0.7451 | 0.00489 | -0.1478 | 152.3722
1.5 | 0.7974 | 0.00506 | -0.1477 | 157.5889
2 | 0.8507 | 0.00513 | -0.1478 | 165.8285
2.5 | 0.9032 | 0.00524 | -0.1478 | 172.3664
3 | 0.9533 | 0.0055 | -0.1472 | 173.3273
3.5 | 1.0019 | 0.00583 | -0.1462 | 171.8525
4 | 1.0494 | 0.00617 | -0.145 | 170.081
4.5 | 1.0961 | 0.00652 | -0.1436 | 168.1135
5 | 1.1382 | 0.00695 | -0.1414 | 163.7698
5.5 | 1.1742 | 0.0073 | -0.1377 | 160.8493
6 | 1.2107 | 0.00773 | -0.1342 | 156.6235
6.5 | 1.2439 | 0.0083 | -0.1303 | 149.8675
7 | 1.2795 | 0.00887 | -0.127 | 144.2503
7.5 | 1.3136 | 0.00948 | -0.1234 | 138.5654
8 | 1.347 | 0.01016 | -0.1199 | 132.5787
8.5 | 1.3812 | 0.01086 | -0.1167 | 127.1823
9 | 1.4151 | 0.0116 | -0.1136 | 121.9914
9.5 | 1.4473 | 0.01248 | -0.1103 | 115.9696
10 | 1.4758 | 0.01357 | -0.1067 | 108.7546
10.5 | 1.509 | 0.01451 | -0.1039 | 103.9972
11 | 1.5422 | 0.01549 | -0.1013 | 99.561
11.5 | 1.5757 | 0.01649 | -0.0989 | 95.5549
12 | 1.6085 | 0.01756 | -0.0965 | 91.6002
12.5 | 1.6395 | 0.01876 | -0.094 | 87.3934
13 | 1.6693 | 0.02007 | -0.0915 | 83.1739
13.5 | 1.6988 | 0.02143 | -0.0891 | 79.272
14 | 1.7294 | 0.02279 | -0.0869 | 75.8842
14.5 | 1.7568 | 0.02437 | -0.0845 | 72.0886
15 | 1.7826 | 0.0261 | -0.0821 | 68.2989
15.5 | 1.809 | 0.02788 | -0.0799 | 64.8852
16 | 1.8324 | 0.02993 | -0.0775 | 61.2229
16.5 | 1.8501 | 0.03246 | -0.0748 | 56.9963
17 | 1.8726 | 0.03474 | -0.0727 | 53.9033
17.5 | 1.8926 | 0.03731 | -0.0707 | 50.7263
18 | 1.91 | 0.04017 | -0.0687 | 47.5479
18.5 | 1.9267 | 0.04324 | -0.0669 | 44.5583
19 | 1.94 | 0.04674 | -0.0652 | 41.5062
19.5 | 1.9529 | 0.0504 | -0.0638 | 38.748
20 | 1.9641 | 0.0544 | -0.0627 | 36.1048

## 147. Re 20M Mach 0.10 (1)
BIGFOIL.COM POLAR EXPORT
e662
EPPLER 662 |  |  |  | Cl Max: | 1.728 | at alpha= | 10.5 | deg
JavaFoil+Calcfoil stall+Eppler ext transition |  |  |  | L/D Max: | 223.19 | at alpha= | 6 | deg
Re: | 20000000 |  |  | Cd Min: | 0.00577 | at alpha= | -7.5 | deg
Mach: | 0.1 |  |  | Cl=0 at alpha= | -5.9262 | deg
|  |  |  | @ Cl=0.1, Cd= | 0.0078584
|  |  |  | @ Cl=0.4, Cd= | 0.0074095
|  |  |  | @ Cl=0.6, Cd= | 0.0073071
alpha (deg) | Cl | Cd | Cm | Cl/Cd
-18 | -0.451 | 0.12851 | -0.063 | -3.509
-17.5 | -0.465 | 0.12201 | -0.064 | -3.814
-17 | -0.479 | 0.1155 | -0.065 | -4.145
-16.5 | -0.491 | 0.10829 | -0.067 | -4.535
-16 | -0.502 | 0.10152 | -0.069 | -4.94
-15.5 | -0.51 | 0.09468 | -0.072 | -5.389
-15 | -0.519 | 0.08385 | -0.078 | -6.195
-14.5 | -0.528 | 0.07187 | -0.084 | -7.346
-14 | -0.534 | 0.0607 | -0.09 | -8.794
-13.5 | -0.583 | 0.02012 | -0.113 | -28.981
-13 | -0.584 | 0.01477 | -0.117 | -39.567
-12.5 | -0.574 | 0.01246 | -0.119 | -46.061
-12 | -0.555 | 0.00798 | -0.121 | -69.53
-11.5 | -0.529 | 0.0071 | -0.123 | -74.499
-11 | -0.498 | 0.00777 | -0.124 | -64.138
-10.5 | -0.463 | 0.00718 | -0.126 | -64.572
-10 | -0.425 | 0.00828 | -0.128 | -51.317
-9.5 | -0.383 | 0.00776 | -0.129 | -49.289
-9 | -0.341 | 0.00608 | -0.132 | -56.025
-8.5 | -0.29 | 0.00596 | -0.133 | -48.699
-8 | -0.238 | 0.00584 | -0.134 | -40.691
-7.5 | -0.183 | 0.00577 | -0.135 | -31.671
-7 | -0.126 | 0.00809 | -0.136 | -15.606
-6.5 | -0.068 | 0.00789 | -0.138 | -8.616
-6 | -0.009 | 0.0077 | -0.139 | -1.109
-5.5 | 0.052 | 0.00752 | -0.14 | 6.897
-5 | 0.113 | 0.00795 | -0.141 | 14.22
-4.5 | 0.175 | 0.00784 | -0.142 | 22.291
-4 | 0.237 | 0.00776 | -0.143 | 30.506
-3.5 | 0.299 | 0.00755 | -0.144 | 39.589
-3 | 0.361 | 0.00749 | -0.145 | 48.2
-2.5 | 0.424 | 0.00736 | -0.146 | 57.628
-2 | 0.486 | 0.00734 | -0.147 | 66.151
-1.5 | 0.547 | 0.00729 | -0.148 | 75.026
-1 | 0.609 | 0.00731 | -0.149 | 83.243
-0.5 | 0.67 | 0.00726 | -0.15 | 92.356
0 | 0.732 | 0.0073 | -0.151 | 100.215
0.5 | 0.79 | 0.00735 | -0.152 | 107.529
1 | 0.851 | 0.00742 | -0.153 | 114.745
1.5 | 0.912 | 0.00747 | -0.154 | 122.095
2 | 0.972 | 0.00757 | -0.155 | 128.351
2.5 | 1.032 | 0.00771 | -0.156 | 133.954
3 | 1.092 | 0.00785 | -0.157 | 139.087
3.5 | 1.152 | 0.00803 | -0.158 | 143.451
4 | 1.211 | 0.00826 | -0.159 | 146.536
4.5 | 1.267 | 0.00682 | -0.16 | 185.759
5 | 1.324 | 0.00697 | -0.161 | 190.016
5.5 | 1.38 | 0.00626 | -0.162 | 220.212
6 | 1.434 | 0.00643 | -0.163 | 223.19
6.5 | 1.487 | 0.01039 | -0.163 | 143.181
7 | 1.537 | 0.01087 | -0.164 | 141.446
7.5 | 1.581 | 0.0114 | -0.165 | 138.595
8 | 1.62 | 0.01194 | -0.166 | 135.681
8.5 | 1.654 | 0.01253 | -0.167 | 132.046
9 | 1.682 | 0.0132 | -0.167 | 127.451
9.5 | 1.704 | 0.0141 | -0.168 | 120.913
10 | 1.72 | 0.01476 | -0.169 | 116.532
10.5 | 1.728 | 0.01545 | -0.169 | 111.86
11 | 1.726 | 0.0162 | -0.17 | 106.564
11.5 | 1.715 | 0.01699 | -0.171 | 100.989
12 | 1.696 | 0.0179 | -0.171 | 94.768
12.5 | 1.669 | 0.01883 | -0.171 | 88.641
13 | 1.634 | 0.01996 | -0.171 | 81.897
13.5 | 1.593 | 0.02116 | -0.172 | 75.31
14 | 1.547 | 0.02242 | -0.172 | 68.978
14.5 | 1.496 | 0.02373 | -0.172 | 63.024
15 | 1.441 | 0.0253 | -0.172 | 56.953
15.5 | 1.383 | 0.02696 | -0.172 | 51.29

## 148. Re 20M Mach 0.10 (2)
BIGFOIL.COM POLAR EXPORT
e662
EPPLER 662 |  |  |  | Cl Max: | 1.9603 | at alpha= | 20 | deg
XFOIL ncrit=9 |  |  |  | L/D Max: | 173.848 | at alpha= | 3 | deg
Re: | 20000000 |  |  | Cd Min: | 0.05745 | at alpha= | 20 | deg
Mach: | 0.1 |  |  | Cl=0 at alpha= | -5.6667 | deg
|  |  |  | @ Cl=0.1, Cd= | 0.0048507
|  |  |  | @ Cl=0.4, Cd= | 0.0045357
|  |  |  | @ Cl=0.6, Cd= | 0.0047271
alpha (deg) | Cl | Cd | Cm | Cl/Cd
-20 | -1.2023 | 0.02622 | -0.174 | -45.8543
-19.5 | -1.1944 | 0.02348 | -0.1724 | -50.8688
-19 | -1.1789 | 0.02142 | -0.1703 | -55.0373
-18.5 | -1.1688 | 0.01925 | -0.1673 | -60.7169
-18 | -1.1492 | 0.01771 | -0.1643 | -64.8899
-17.5 | -1.1262 | 0.01642 | -0.1613 | -68.5871
-17 | -1.1095 | 0.01492 | -0.1573 | -74.3633
-16.5 | -1.0839 | 0.01387 | -0.1538 | -78.1471
-16 | -1.056 | 0.01297 | -0.1504 | -81.4187
-15.5 | -1.0328 | 0.01219 | -0.1456 | -84.7252
-15 | -1.0018 | 0.01162 | -0.1418 | -86.2134
-14.5 | -0.959 | 0.01104 | -0.1401 | -86.8659
-14 | -0.9135 | 0.01051 | -0.1388 | -86.9172
-13.5 | -0.866 | 0.01001 | -0.1378 | -86.5135
-13 | -0.8168 | 0.00954 | -0.137 | -85.6184
-12.5 | -0.7661 | 0.0091 | -0.1364 | -84.1868
-12 | -0.7154 | 0.0086 | -0.1359 | -83.186
-11.5 | -0.6631 | 0.00815 | -0.1357 | -81.362
-11 | -0.609 | 0.00777 | -0.1357 | -78.3784
-10.5 | -0.5539 | 0.00744 | -0.1359 | -74.4489
-10 | -0.4981 | 0.00713 | -0.1363 | -69.8597
-8.5 | -0.3286 | 0.0063 | -0.1376 | -52.1587
-8 | -0.2719 | 0.00603 | -0.1381 | -45.0912
-7.5 | -0.2145 | 0.0058 | -0.1388 | -36.9828
-7 | -0.1561 | 0.00559 | -0.1396 | -27.9249
-6.5 | -0.0975 | 0.00541 | -0.1405 | -18.0222
-5.5 | 0.0195 | 0.00509 | -0.1422 | 3.831
-5 | 0.0781 | 0.00491 | -0.1431 | 15.9063
-4.5 | 0.1372 | 0.00475 | -0.1441 | 28.8842
-3.5 | 0.2544 | 0.00457 | -0.1459 | 55.6674
-3 | 0.3118 | 0.00452 | -0.1466 | 68.9823
-2.5 | 0.3685 | 0.00453 | -0.1471 | 81.3466
-2 | 0.4234 | 0.00454 | -0.1473 | 93.2599
-1.5 | 0.4784 | 0.00458 | -0.1476 | 104.4541
-1 | 0.5324 | 0.00465 | -0.1477 | 114.4946
-0.5 | 0.5872 | 0.00472 | -0.1479 | 124.4068
0 | 0.6414 | 0.00475 | -0.1481 | 135.0316
0.5 | 0.6952 | 0.00485 | -0.1482 | 143.3402
1 | 0.7493 | 0.00488 | -0.1485 | 153.5451
1.5 | 0.8015 | 0.00506 | -0.1483 | 158.3992
2 | 0.8549 | 0.00514 | -0.1484 | 166.323
2.5 | 0.9076 | 0.00525 | -0.1483 | 172.8762
3 | 0.9579 | 0.00551 | -0.1477 | 173.8475
3.5 | 1.0064 | 0.00585 | -0.1466 | 172.0342
4 | 1.0538 | 0.00619 | -0.1453 | 170.2423
4.5 | 1.1003 | 0.00654 | -0.1438 | 168.2416
5 | 1.1395 | 0.00696 | -0.1407 | 163.7213
5.5 | 1.1755 | 0.00734 | -0.137 | 160.1499
6 | 1.2134 | 0.00778 | -0.1338 | 155.964
6.5 | 1.2466 | 0.00836 | -0.1297 | 149.1148
7 | 1.2812 | 0.00895 | -0.1261 | 143.1508
7.5 | 1.317 | 0.00956 | -0.1229 | 137.7615
8 | 1.3497 | 0.01029 | -0.1191 | 131.1662
8.5 | 1.3838 | 0.01102 | -0.1158 | 125.5717
9 | 1.4177 | 0.01181 | -0.1126 | 120.0423
9.5 | 1.4496 | 0.01274 | -0.1093 | 113.7834
10 | 1.4782 | 0.01387 | -0.1055 | 106.5753
10.5 | 1.5118 | 0.01484 | -0.1028 | 101.8733
11 | 1.5454 | 0.01584 | -0.1002 | 97.5631
11.5 | 1.5784 | 0.01691 | -0.0976 | 93.3412
12 | 1.6104 | 0.01807 | -0.095 | 89.1201
12.5 | 1.6416 | 0.01933 | -0.0925 | 84.925
13.5 | 1.7028 | 0.02203 | -0.0876 | 77.2946
14 | 1.7314 | 0.02357 | -0.0851 | 73.4578
14.5 | 1.7604 | 0.02513 | -0.0828 | 70.0517
15 | 1.7864 | 0.02695 | -0.0803 | 66.2857
15.5 | 1.8097 | 0.02902 | -0.0777 | 62.3604
16 | 1.8333 | 0.03115 | -0.0753 | 58.8539
16.5 | 1.8535 | 0.03365 | -0.0728 | 55.0817
17 | 1.8744 | 0.03617 | -0.0706 | 51.822
18 | 1.9095 | 0.04209 | -0.0665 | 45.3671
18.5 | 1.9259 | 0.04536 | -0.0647 | 42.4581
19 | 1.938 | 0.04916 | -0.063 | 39.4223
19.5 | 1.9501 | 0.05312 | -0.0617 | 36.7112
20 | 1.9603 | 0.05745 | -0.0607 | 34.1218

## 149. Re 20M Mach 0.25 (1)
BIGFOIL.COM POLAR EXPORT
e662
EPPLER 662 |  |  |  | Cl Max: | 1.716 | at alpha= | 10 | deg
JavaFoil+Calcfoil stall+Eppler ext transition |  |  |  | L/D Max: | 219.642 | at alpha= | 5.5 | deg
Re: | 20000000 |  |  | Cd Min: | 0.00582 | at alpha= | -7.5 | deg
Mach: | 0.25 |  |  | Cl=0 at alpha= | -5.9274 | deg
|  |  |  | @ Cl=0.1, Cd= | 0.0079808
|  |  |  | @ Cl=0.4, Cd= | 0.0075499
|  |  |  | @ Cl=0.6, Cd= | 0.0074322
alpha (deg) | Cl | Cd | Cm | Cl/Cd
-16.5 | -0.215 | 0.11788 | -0.065 | -1.825
-16 | -0.263 | 0.11022 | -0.066 | -2.384
-15.5 | -0.304 | 0.10354 | -0.068 | -2.937
-15 | -0.34 | 0.09751 | -0.069 | -3.486
-14.5 | -0.371 | 0.09094 | -0.072 | -4.079
-14 | -0.398 | 0.08105 | -0.078 | -4.915
-13.5 | -0.42 | 0.07334 | -0.082 | -5.72
-13 | -0.433 | 0.06751 | -0.085 | -6.418
-12.5 | -0.441 | 0.06163 | -0.088 | -7.151
-12 | -0.445 | 0.04894 | -0.097 | -9.087
-11.5 | -0.485 | 0.01272 | -0.124 | -38.17
-11 | -0.469 | 0.00756 | -0.127 | -62.051
-10.5 | -0.444 | 0.00669 | -0.128 | -66.425
-10 | -0.413 | 0.00737 | -0.13 | -56.076
-9.5 | -0.376 | 0.00836 | -0.132 | -45.019
-9 | -0.334 | 0.00779 | -0.134 | -42.913
-8.5 | -0.292 | 0.0061 | -0.137 | -47.808
-8 | -0.24 | 0.00592 | -0.138 | -40.535
-7.5 | -0.186 | 0.00582 | -0.139 | -31.891
-7 | -0.128 | 0.00831 | -0.14 | -15.464
-6.5 | -0.069 | 0.00808 | -0.141 | -8.587
-6 | -0.009 | 0.00787 | -0.142 | -1.111
-5.5 | 0.053 | 0.00766 | -0.144 | 6.94
-5 | 0.116 | 0.00809 | -0.145 | 14.322
-4.5 | 0.179 | 0.00797 | -0.146 | 22.498
-4 | 0.243 | 0.00791 | -0.147 | 30.708
-3.5 | 0.307 | 0.00768 | -0.148 | 39.957
-3 | 0.371 | 0.00759 | -0.149 | 48.839
-2.5 | 0.436 | 0.0075 | -0.15 | 58.062
-2 | 0.499 | 0.00748 | -0.151 | 66.728
-1.5 | 0.562 | 0.00745 | -0.152 | 75.519
-1 | 0.626 | 0.00742 | -0.153 | 84.306
-0.5 | 0.689 | 0.00741 | -0.154 | 92.999
0 | 0.752 | 0.00745 | -0.156 | 100.957
0.5 | 0.812 | 0.0075 | -0.157 | 108.245
1 | 0.874 | 0.00757 | -0.158 | 115.415
1.5 | 0.936 | 0.00766 | -0.159 | 122.199
2 | 0.998 | 0.00778 | -0.16 | 128.374
2.5 | 1.06 | 0.00793 | -0.161 | 133.695
3 | 1.122 | 0.00813 | -0.162 | 138.022
3.5 | 1.183 | 0.00833 | -0.163 | 141.971
4 | 1.241 | 0.00686 | -0.163 | 181.058
4.5 | 1.3 | 0.00702 | -0.164 | 185.252
5 | 1.358 | 0.0063 | -0.165 | 215.703
5.5 | 1.415 | 0.00644 | -0.166 | 219.642
6 | 1.47 | 0.01038 | -0.167 | 141.703
6.5 | 1.524 | 0.01091 | -0.168 | 139.684
7 | 1.574 | 0.01146 | -0.169 | 137.338
7.5 | 1.616 | 0.01206 | -0.169 | 133.979
8 | 1.652 | 0.01266 | -0.17 | 130.474
8.5 | 1.68 | 0.01341 | -0.171 | 125.268
9 | 1.701 | 0.01441 | -0.172 | 118.041
9.5 | 1.713 | 0.01516 | -0.172 | 112.988
10 | 1.716 | 0.01595 | -0.173 | 107.557
10.5 | 1.706 | 0.01679 | -0.174 | 101.576
11 | 1.679 | 0.01777 | -0.174 | 94.484
11.5 | 1.64 | 0.01881 | -0.174 | 87.2
12 | 1.587 | 0.02004 | -0.175 | 79.155
12.5 | 1.521 | 0.02132 | -0.175 | 71.33
13 | 1.442 | 0.02286 | -0.175 | 63.087
13.5 | 1.353 | 0.02458 | -0.175 | 55.047
14 | 1.254 | 0.02651 | -0.175 | 47.293
14.5 | 1.147 | 0.0287 | -0.175 | 39.957
15 | 1.034 | 0.03085 | -0.175 | 33.508

## 150. Re 20M Mach 0.25 (2)
BIGFOIL.COM POLAR EXPORT
e662
EPPLER 662 |  |  |  | Cl Max: | 1.9215 | at alpha= | 19.5 | deg
XFOIL ncrit=9 |  |  |  | L/D Max: | 176.945 | at alpha= | 2.5 | deg
Re: | 20000000 |  |  | Cd Min: | 0.12929 | at alpha= | -19.5 | deg
Mach: | 0.25 |  |  | Cl=0 at alpha= | -5.6423 | deg
|  |  |  | @ Cl=0.1, Cd= | 0.0049127
|  |  |  | @ Cl=0.4, Cd= | 0.0045095
|  |  |  | @ Cl=0.6, Cd= | 0.0046906
alpha (deg) | Cl | Cd | Cm | Cl/Cd
-19.5 | -0.4541 | 0.12929 | -0.1251 | -3.5123
-19 | -0.6339 | 0.09464 | -0.1459 | -6.698
-18.5 | -0.8581 | 0.05866 | -0.1711 | -14.6284
-18 | -0.9104 | 0.04365 | -0.1835 | -20.8568
-17.5 | -0.9473 | 0.03333 | -0.1907 | -28.4218
-17 | -0.9814 | 0.02644 | -0.1913 | -37.118
-16.5 | -0.9989 | 0.02209 | -0.188 | -45.2196
-16 | -0.9987 | 0.01915 | -0.1833 | -52.1514
-15.5 | -0.9863 | 0.01702 | -0.1784 | -57.9495
-15 | -0.9738 | 0.01506 | -0.1726 | -64.6614
-14.5 | -0.9513 | 0.01366 | -0.1672 | -69.6413
-14 | -0.9331 | 0.0126 | -0.1603 | -74.0556
-13.5 | -0.8989 | 0.01172 | -0.1554 | -76.698
-13 | -0.8534 | 0.01092 | -0.1524 | -78.1502
-12.5 | -0.8034 | 0.01023 | -0.15 | -78.5337
-12 | -0.7507 | 0.00962 | -0.1482 | -78.0353
-11.5 | -0.6957 | 0.00905 | -0.1468 | -76.8729
-11 | -0.6397 | 0.00851 | -0.1456 | -75.1704
-10.5 | -0.5832 | 0.00797 | -0.1447 | -73.1744
-10 | -0.5249 | 0.00754 | -0.1442 | -69.6154
-9.5 | -0.4657 | 0.00719 | -0.1439 | -64.7705
-9 | -0.4062 | 0.00686 | -0.1438 | -59.2128
-8.5 | -0.3464 | 0.00657 | -0.1438 | -52.7245
-8 | -0.2867 | 0.00628 | -0.1439 | -45.6529
-7.5 | -0.227 | 0.00596 | -0.1441 | -38.0872
-7 | -0.166 | 0.00571 | -0.1446 | -29.0718
-6.5 | -0.1047 | 0.0055 | -0.1452 | -19.0364
-6 | -0.0435 | 0.00532 | -0.1459 | -8.1767
-5.5 | 0.0173 | 0.00516 | -0.1466 | 3.3527
-5 | 0.0782 | 0.00498 | -0.1474 | 15.7028
-4.5 | 0.1397 | 0.00479 | -0.1483 | 29.1649
-4 | 0.2005 | 0.00468 | -0.1492 | 42.8419
-3 | 0.3216 | 0.00451 | -0.1509 | 71.3082
-2.5 | 0.38 | 0.00452 | -0.1513 | 84.0708
-2 | 0.4373 | 0.00449 | -0.1516 | 97.3942
-1.5 | 0.494 | 0.00454 | -0.1518 | 108.8106
-1 | 0.5497 | 0.0046 | -0.1519 | 119.5
-0.5 | 0.6052 | 0.0047 | -0.1519 | 128.766
0 | 0.661 | 0.00473 | -0.1521 | 139.7463
0.5 | 0.7161 | 0.00483 | -0.1521 | 148.2609
1 | 0.7711 | 0.00488 | -0.1521 | 158.0123
2 | 0.879 | 0.00514 | -0.1517 | 171.0117
2.5 | 0.9325 | 0.00527 | -0.1514 | 176.945
3 | 0.9818 | 0.00559 | -0.15 | 175.6351
3.5 | 1.0294 | 0.00595 | -0.1482 | 173.0084
4 | 1.0753 | 0.00632 | -0.1461 | 170.1424
4.5 | 1.1155 | 0.00662 | -0.1426 | 168.5045
5 | 1.1519 | 0.00706 | -0.1385 | 163.1586
5.5 | 1.1872 | 0.0076 | -0.1343 | 156.2105
6 | 1.2251 | 0.00815 | -0.1306 | 150.319
6.5 | 1.2593 | 0.00881 | -0.1264 | 142.9398
7 | 1.2956 | 0.00946 | -0.1227 | 136.9556
7.5 | 1.3287 | 0.01027 | -0.1186 | 129.3768
8 | 1.3602 | 0.01122 | -0.1143 | 121.2299
8.5 | 1.3953 | 0.01212 | -0.1108 | 115.1238
9 | 1.429 | 0.01314 | -0.1073 | 108.7519
9.5 | 1.4593 | 0.01439 | -0.1033 | 101.4107
10 | 1.4893 | 0.01574 | -0.0995 | 94.6188
10.5 | 1.5241 | 0.01691 | -0.0965 | 90.1301
11 | 1.5599 | 0.01808 | -0.0938 | 86.2777
11.5 | 1.5937 | 0.01941 | -0.0909 | 82.1072
12 | 1.6264 | 0.02086 | -0.0879 | 77.9674
12.5 | 1.6583 | 0.0224 | -0.085 | 74.0312
13 | 1.6911 | 0.02397 | -0.0823 | 70.5507
13.5 | 1.7212 | 0.02576 | -0.0794 | 66.8168
14 | 1.7492 | 0.02777 | -0.0764 | 62.9888
14.5 | 1.776 | 0.02997 | -0.0735 | 59.2593
15 | 1.8013 | 0.03236 | -0.0706 | 55.6644
15.5 | 1.8235 | 0.03511 | -0.0677 | 51.9368
16 | 1.8437 | 0.03817 | -0.0649 | 48.3023
16.5 | 1.8618 | 0.04153 | -0.0622 | 44.8302
17 | 1.8805 | 0.04504 | -0.06 | 41.7518
17.5 | 1.896 | 0.04901 | -0.0579 | 38.686
18 | 1.9078 | 0.0535 | -0.0561 | 35.6598
18.5 | 1.9175 | 0.05848 | -0.0548 | 32.789
19 | 1.9199 | 0.06445 | -0.0537 | 29.789
19.5 | 1.9215 | 0.07082 | -0.0534 | 27.1322
20 | 1.918 | 0.07811 | -0.0537 | 24.5551

## 151. Re 20M Mach 0.50 (1)
BIGFOIL.COM POLAR EXPORT
e662
EPPLER 662 |  |  |  | Cl Max: | 1.729 | at alpha= | 7.5 | deg
JavaFoil+Calcfoil stall+Eppler ext transition |  |  |  | L/D Max: | 197.61 | at alpha= | 3.5 | deg
Re: | 20000000 |  |  | Cd Min: | 0.00641 | at alpha= | -7 | deg
Mach: | 0.5 |  |  | Cl=0 at alpha= | -5.9328 | deg
|  |  |  | @ Cl=0.1, Cd= | 0.00877
|  |  |  | @ Cl=0.4, Cd= | 0.0082992
|  |  |  | @ Cl=0.6, Cd= | 0.0081122
alpha (deg) | Cl | Cd | Cm | Cl/Cd
-20 | -0.804 | 0.17543 | -0.074 | -4.58
-19.5 | -0.775 | 0.17079 | -0.074 | -4.539
-19 | -0.748 | 0.15108 | -0.076 | -4.95
-18.5 | -0.72 | 0.14261 | -0.076 | -5.046
-18 | -0.691 | 0.13769 | -0.077 | -5.018
-17.5 | -0.662 | 0.13224 | -0.076 | -5.005
-17 | -0.633 | 0.12834 | -0.076 | -4.929
-16.5 | -0.603 | 0.12468 | -0.074 | -4.837
-16 | -0.574 | 0.11996 | -0.073 | -4.784
-15.5 | -0.546 | 0.10644 | -0.075 | -5.13
-15 | -0.517 | 0.10184 | -0.075 | -5.079
-14.5 | -0.489 | 0.10219 | -0.077 | -4.788
-14 | -0.461 | 0.09423 | -0.079 | -4.897
-13.5 | -0.433 | 0.08916 | -0.079 | -4.852
-13 | -0.403 | 0.08546 | -0.077 | -4.72
-12.5 | -0.375 | 0.08052 | -0.078 | -4.655
-12 | -0.346 | 0.07485 | -0.079 | -4.629
-11.5 | -0.318 | 0.06929 | -0.081 | -4.595
-11 | -0.288 | 0.07934 | -0.071 | -3.628
-10.5 | -0.26 | 0.07043 | -0.073 | -3.685
-10 | -0.232 | 0.06224 | -0.08 | -3.727
-9.5 | -0.205 | 0.0551 | -0.088 | -3.715
-9 | -0.18 | 0.04314 | -0.106 | -4.178
-8.5 | -0.175 | 0.00661 | -0.148 | -26.527
-8 | -0.142 | 0.00714 | -0.15 | -19.918
-7.5 | -0.155 | 0.00685 | -0.152 | -22.61
-7 | -0.125 | 0.00641 | -0.154 | -19.477
-6.5 | -0.071 | 0.00734 | -0.156 | -9.723
-6 | -0.009 | 0.00705 | -0.157 | -1.315
-5.5 | 0.058 | 0.00853 | -0.161 | 6.8
-5 | 0.128 | 0.00893 | -0.162 | 14.296
-4.5 | 0.199 | 0.00879 | -0.163 | 22.609
-4 | 0.27 | 0.00866 | -0.164 | 31.22
-3.5 | 0.342 | 0.00842 | -0.165 | 40.632
-3 | 0.414 | 0.00827 | -0.167 | 50.049
-2.5 | 0.487 | 0.00818 | -0.168 | 59.54
-2 | 0.558 | 0.00813 | -0.169 | 68.627
-1.5 | 0.629 | 0.0081 | -0.17 | 77.611
-1 | 0.699 | 0.00813 | -0.172 | 86.081
-0.5 | 0.77 | 0.00816 | -0.173 | 94.426
0 | 0.841 | 0.00818 | -0.174 | 102.754
0.5 | 0.906 | 0.00829 | -0.175 | 109.328
1 | 0.976 | 0.00846 | -0.176 | 115.372
1.5 | 1.045 | 0.00866 | -0.177 | 120.721
2 | 1.114 | 0.00886 | -0.179 | 125.762
2.5 | 1.179 | 0.00648 | -0.179 | 182.058
3 | 1.246 | 0.00656 | -0.18 | 189.868
3.5 | 1.313 | 0.00664 | -0.181 | 197.61
4 | 1.379 | 0.01029 | -0.182 | 133.907
4.5 | 1.443 | 0.01081 | -0.183 | 133.538
5 | 1.506 | 0.01146 | -0.184 | 131.449
5.5 | 1.566 | 0.01216 | -0.185 | 128.84
6 | 1.622 | 0.01295 | -0.186 | 125.313
6.5 | 1.674 | 0.01383 | -0.187 | 121.038
7 | 1.715 | 0.01481 | -0.188 | 115.738
7.5 | 1.729 | 0.01593 | -0.189 | 108.541
8 | 1.707 | 0.01774 | -0.189 | 96.206
8.5 | 1.617 | 0.01943 | -0.189 | 83.259
9 | 1.001 | 0.02158 | -0.189 | 46.369
9.5 | 1.027 | 0.02448 | -0.189 | 41.969
10 | 1.056 | 0.02592 | -0.189 | 40.737
10.5 | 1.08 | 0.02953 | -0.189 | 36.564
11 | 1.111 | 0.02929 | -0.19 | 37.948
11.5 | 1.138 | 0.03213 | -0.19 | 35.42
12 | 1.158 | 0.03782 | -0.188 | 30.614
12.5 | 1.194 | 0.03498 | -0.19 | 34.149

## 152. Re 20M Mach 0.50 (2)
BIGFOIL.COM POLAR EXPORT
e662
EPPLER 662 |  |  |  | Cl Max: | 1.7228 | at alpha= | 12.5 | deg
XFOIL ncrit=9 |  |  |  | L/D Max: | 183.099 | at alpha= | 2 | deg
Re: | 20000000 |  |  | Cd Min: | 0.17101 | at alpha= | 17.5 | deg
Mach: | 0.5 |  |  | Cl=0 at alpha= | -99 | deg
|  |  |  | @ Cl=0.1, Cd= | 0.00469
|  |  |  | @ Cl=0.4, Cd= | 0.00469
|  |  |  | @ Cl=0.6, Cd= | 0.00469
alpha (deg) | Cl | Cd | Cm | Cl/Cd
0 | 0.7459 | 0.00469 | -0.1688 | 159.0405
0.5 | 0.8054 | 0.00482 | -0.168 | 167.0954
1 | 0.862 | 0.00492 | -0.1666 | 175.2033
1.5 | 0.9178 | 0.00511 | -0.1649 | 179.6086
2 | 0.9631 | 0.00526 | -0.1609 | 183.0989
2.5 | 1.0046 | 0.00557 | -0.1561 | 180.3591
3 | 1.0468 | 0.00601 | -0.1513 | 174.1764
3.5 | 1.0884 | 0.00654 | -0.1465 | 166.422
4 | 1.1243 | 0.00726 | -0.1406 | 154.8623
4.5 | 1.1617 | 0.00806 | -0.1352 | 144.1315
5 | 1.2032 | 0.00887 | -0.1306 | 135.6483
5.5 | 1.2411 | 0.00993 | -0.1255 | 124.9849
6 | 1.2759 | 0.01123 | -0.1202 | 113.6153
6.5 | 1.3138 | 0.01254 | -0.1154 | 104.7687
7 | 1.3508 | 0.01398 | -0.1106 | 96.6237
7.5 | 1.3856 | 0.01559 | -0.1055 | 88.8775
8 | 1.4233 | 0.01718 | -0.1008 | 82.8463
8.5 | 1.4592 | 0.01897 | -0.0959 | 76.9215
9 | 1.4943 | 0.02093 | -0.091 | 71.3951
10 | 1.5554 | 0.02578 | -0.0806 | 60.3336
10.5 | 1.5987 | 0.02779 | -0.0766 | 57.5279
11 | 1.6399 | 0.03007 | -0.0725 | 54.5361
11.5 | 1.6769 | 0.0328 | -0.0681 | 51.125
12 | 1.7072 | 0.03617 | -0.0632 | 47.1993
12.5 | 1.7228 | 0.04089 | -0.0576 | 42.1326
13.5 | 1.6721 | 0.05853 | -0.0481 | 28.5683
14 | 1.6337 | 0.07 | -0.0469 | 23.3386
14.5 | 1.5943 | 0.08271 | -0.0485 | 19.2758
15 | 1.5544 | 0.09651 | -0.0525 | 16.1061
15.5 | 1.5151 | 0.1111 | -0.0587 | 13.6373
16 | 1.4779 | 0.12613 | -0.0664 | 11.7173
16.5 | 1.444 | 0.14118 | -0.0754 | 10.2281
17 | 1.4135 | 0.15622 | -0.085 | 9.0481
17.5 | 1.387 | 0.17101 | -0.0952 | 8.1106