## index
index | Re | Mach | Datasource
1 | 50000 | 0 | JavaFoil+Calcfoil stall+Eppler ext transition
2 | 50000 | 0 | XFOIL ncrit=9
3 | 50000 | 0.1 | JavaFoil+Calcfoil stall+Eppler ext transition
4 | 50000 | 0.1 | XFOIL ncrit=9
5 | 50000 | 0.25 | JavaFoil+Calcfoil stall+Eppler ext transition
6 | 50000 | 0.25 | XFOIL ncrit=9
7 | 50000 | 0.5 | JavaFoil+Calcfoil stall+Eppler ext transition
8 | 50000 | 0.5 | XFOIL ncrit=9
9 | 100000 | 0 | JavaFoil+Calcfoil stall+Eppler ext transition
10 | 100000 | 0 | XFOIL ncrit=9
11 | 100000 | 0.1 | JavaFoil+Calcfoil stall+Eppler ext transition
12 | 100000 | 0.1 | XFOIL ncrit=9
13 | 100000 | 0.25 | JavaFoil+Calcfoil stall+Eppler ext transition
14 | 100000 | 0.25 | XFOIL ncrit=9
15 | 100000 | 0.5 | JavaFoil+Calcfoil stall+Eppler ext transition
16 | 100000 | 0.5 | XFOIL ncrit=9
17 | 250000 | 0 | JavaFoil+Calcfoil stall+Eppler ext transition
18 | 250000 | 0 | XFOIL ncrit=9
19 | 250000 | 0.1 | JavaFoil+Calcfoil stall+Eppler ext transition
20 | 250000 | 0.1 | XFOIL ncrit=9
21 | 250000 | 0.25 | JavaFoil+Calcfoil stall+Eppler ext transition
22 | 250000 | 0.25 | XFOIL ncrit=9
23 | 250000 | 0.5 | JavaFoil+Calcfoil stall+Eppler ext transition
24 | 250000 | 0.5 | XFOIL ncrit=9
25 | 500000 | 0 | JavaFoil+Calcfoil stall+Eppler ext transition
26 | 500000 | 0 | XFOIL ncrit=9
27 | 500000 | 0.1 | JavaFoil+Calcfoil stall+Eppler ext transition
28 | 500000 | 0.1 | XFOIL ncrit=9
29 | 500000 | 0.25 | JavaFoil+Calcfoil stall+Eppler ext transition
30 | 500000 | 0.25 | XFOIL ncrit=9
31 | 500000 | 0.5 | JavaFoil+Calcfoil stall+Eppler ext transition
32 | 500000 | 0.5 | XFOIL ncrit=9
33 | 750000 | 0 | JavaFoil+Calcfoil stall+Eppler ext transition
34 | 750000 | 0 | XFOIL ncrit=9
35 | 750000 | 0.1 | JavaFoil+Calcfoil stall+Eppler ext transition
36 | 750000 | 0.1 | XFOIL ncrit=9
37 | 750000 | 0.25 | JavaFoil+Calcfoil stall+Eppler ext transition
38 | 750000 | 0.25 | XFOIL ncrit=9
39 | 750000 | 0.5 | JavaFoil+Calcfoil stall+Eppler ext transition
40 | 750000 | 0.5 | XFOIL ncrit=9
41 | 1000000 | 0 | JavaFoil+Calcfoil stall+Eppler ext transition
42 | 1000000 | 0 | XFOIL ncrit=9
43 | 1000000 | 0.1 | JavaFoil+Calcfoil stall+Eppler ext transition
44 | 1000000 | 0.1 | XFOIL ncrit=9
45 | 1000000 | 0.25 | JavaFoil+Calcfoil stall+Eppler ext transition
46 | 1000000 | 0.25 | XFOIL ncrit=9
47 | 1000000 | 0.5 | JavaFoil+Calcfoil stall+Eppler ext transition
48 | 1000000 | 0.5 | XFOIL ncrit=9
49 | 2000000 | 0 | JavaFoil+Calcfoil stall+Eppler ext transition
50 | 2000000 | 0 | XFOIL ncrit=9
51 | 2000000 | 0.1 | JavaFoil+Calcfoil stall+Eppler ext transition
52 | 2000000 | 0.1 | XFOIL ncrit=9
53 | 2000000 | 0.25 | JavaFoil+Calcfoil stall+Eppler ext transition
54 | 2000000 | 0.25 | XFOIL ncrit=9
55 | 2000000 | 0.5 | JavaFoil+Calcfoil stall+Eppler ext transition
56 | 2000000 | 0.5 | XFOIL ncrit=9
57 | 3000000 | 0 | JavaFoil+Calcfoil stall+Eppler ext transition
58 | 3000000 | 0 | XFOIL ncrit=9
59 | 3000000 | 0.1 | JavaFoil+Calcfoil stall+Eppler ext transition
60 | 3000000 | 0.1 | XFOIL ncrit=9
61 | 3000000 | 0.25 | JavaFoil+Calcfoil stall+Eppler ext transition
62 | 3000000 | 0.25 | XFOIL ncrit=9
63 | 3000000 | 0.5 | JavaFoil+Calcfoil stall+Eppler ext transition
64 | 3000000 | 0.5 | XFOIL ncrit=9
65 | 4000000 | 0 | JavaFoil+Calcfoil stall+Eppler ext transition
66 | 4000000 | 0 | XFOIL ncrit=9
67 | 4000000 | 0.1 | JavaFoil+Calcfoil stall+Eppler ext transition
68 | 4000000 | 0.1 | XFOIL ncrit=9
69 | 4000000 | 0.25 | JavaFoil+Calcfoil stall+Eppler ext transition
70 | 4000000 | 0.25 | XFOIL ncrit=9
71 | 4000000 | 0.5 | JavaFoil+Calcfoil stall+Eppler ext transition
72 | 4000000 | 0.5 | XFOIL ncrit=9
73 | 5000000 | 0 | JavaFoil+Calcfoil stall+Eppler ext transition
74 | 5000000 | 0 | XFOIL ncrit=9
75 | 5000000 | 0.1 | JavaFoil+Calcfoil stall+Eppler ext transition
76 | 5000000 | 0.1 | XFOIL ncrit=9
77 | 5000000 | 0.25 | JavaFoil+Calcfoil stall+Eppler ext transition
78 | 5000000 | 0.25 | XFOIL ncrit=9
79 | 5000000 | 0.5 | JavaFoil+Calcfoil stall+Eppler ext transition
80 | 5000000 | 0.5 | XFOIL ncrit=9
81 | 6000000 | 0 | JavaFoil+Calcfoil stall+Eppler ext transition
82 | 6000000 | 0 | XFOIL ncrit=9
83 | 6000000 | 0.1 | JavaFoil+Calcfoil stall+Eppler ext transition
84 | 6000000 | 0.1 | XFOIL ncrit=9
85 | 6000000 | 0.25 | JavaFoil+Calcfoil stall+Eppler ext transition
86 | 6000000 | 0.25 | XFOIL ncrit=9
87 | 6000000 | 0.5 | JavaFoil+Calcfoil stall+Eppler ext transition
88 | 6000000 | 0.5 | XFOIL ncrit=9
89 | 7000000 | 0 | JavaFoil+Calcfoil stall+Eppler ext transition
90 | 7000000 | 0 | XFOIL ncrit=9
91 | 7000000 | 0.1 | JavaFoil+Calcfoil stall+Eppler ext transition
92 | 7000000 | 0.1 | XFOIL ncrit=9
93 | 7000000 | 0.25 | JavaFoil+Calcfoil stall+Eppler ext transition
94 | 7000000 | 0.25 | XFOIL ncrit=9
95 | 7000000 | 0.5 | JavaFoil+Calcfoil stall+Eppler ext transition
96 | 7000000 | 0.5 | XFOIL ncrit=9
97 | 8000000 | 0 | JavaFoil+Calcfoil stall+Eppler ext transition
98 | 8000000 | 0 | XFOIL ncrit=9
99 | 8000000 | 0.1 | JavaFoil+Calcfoil stall+Eppler ext transition
100 | 8000000 | 0.1 | XFOIL ncrit=9
101 | 8000000 | 0.25 | JavaFoil+Calcfoil stall+Eppler ext transition
102 | 8000000 | 0.25 | XFOIL ncrit=9
103 | 8000000 | 0.5 | JavaFoil+Calcfoil stall+Eppler ext transition
104 | 8000000 | 0.5 | XFOIL ncrit=9
105 | 10000000 | 0 | JavaFoil+Calcfoil stall+Eppler ext transition
106 | 10000000 | 0 | XFOIL ncrit=9
107 | 10000000 | 0.1 | JavaFoil+Calcfoil stall+Eppler ext transition
108 | 10000000 | 0.1 | XFOIL ncrit=9
109 | 10000000 | 0.25 | JavaFoil+Calcfoil stall+Eppler ext transition
110 | 10000000 | 0.25 | XFOIL ncrit=9
111 | 10000000 | 0.5 | JavaFoil+Calcfoil stall+Eppler ext transition
112 | 10000000 | 0.5 | XFOIL ncrit=9
113 | 12000000 | 0 | JavaFoil+Calcfoil stall+Eppler ext transition
114 | 12000000 | 0 | XFOIL ncrit=9
115 | 12000000 | 0.1 | JavaFoil+Calcfoil stall+Eppler ext transition
116 | 12000000 | 0.1 | XFOIL ncrit=9
117 | 12000000 | 0.25 | JavaFoil+Calcfoil stall+Eppler ext transition
118 | 12000000 | 0.25 | XFOIL ncrit=9
119 | 12000000 | 0.5 | JavaFoil+Calcfoil stall+Eppler ext transition
120 | 12000000 | 0.5 | XFOIL ncrit=9
121 | 14000000 | 0 | JavaFoil+Calcfoil stall+Eppler ext transition
122 | 14000000 | 0 | XFOIL ncrit=9
123 | 14000000 | 0.1 | JavaFoil+Calcfoil stall+Eppler ext transition
124 | 14000000 | 0.1 | XFOIL ncrit=9
125 | 14000000 | 0.25 | JavaFoil+Calcfoil stall+Eppler ext transition
126 | 14000000 | 0.25 | XFOIL ncrit=9
127 | 14000000 | 0.5 | JavaFoil+Calcfoil stall+Eppler ext transition
128 | 14000000 | 0.5 | XFOIL ncrit=9
129 | 16000000 | 0 | JavaFoil+Calcfoil stall+Eppler ext transition
130 | 16000000 | 0 | XFOIL ncrit=9
131 | 16000000 | 0.1 | JavaFoil+Calcfoil stall+Eppler ext transition
132 | 16000000 | 0.1 | XFOIL ncrit=9
133 | 16000000 | 0.25 | JavaFoil+Calcfoil stall+Eppler ext transition
134 | 16000000 | 0.25 | XFOIL ncrit=9
135 | 16000000 | 0.5 | JavaFoil+Calcfoil stall+Eppler ext transition
136 | 16000000 | 0.5 | XFOIL ncrit=9
137 | 18000000 | 0 | JavaFoil+Calcfoil stall+Eppler ext transition
138 | 18000000 | 0 | XFOIL ncrit=9
139 | 18000000 | 0.1 | JavaFoil+Calcfoil stall+Eppler ext transition
140 | 18000000 | 0.1 | XFOIL ncrit=9
141 | 18000000 | 0.25 | JavaFoil+Calcfoil stall+Eppler ext transition
142 | 18000000 | 0.25 | XFOIL ncrit=9
143 | 18000000 | 0.5 | JavaFoil+Calcfoil stall+Eppler ext transition
144 | 18000000 | 0.5 | XFOIL ncrit=9
145 | 20000000 | 0 | JavaFoil+Calcfoil stall+Eppler ext transition
146 | 20000000 | 0 | XFOIL ncrit=9
147 | 20000000 | 0.1 | JavaFoil+Calcfoil stall+Eppler ext transition
148 | 20000000 | 0.1 | XFOIL ncrit=9
149 | 20000000 | 0.25 | JavaFoil+Calcfoil stall+Eppler ext transition
150 | 20000000 | 0.25 | XFOIL ncrit=9
151 | 20000000 | 0.5 | JavaFoil+Calcfoil stall+Eppler ext transition
152 | 20000000 | 0.5 | XFOIL ncrit=9

## 1. Re 50k Mach 0.00 (1)
BIGFOIL.COM POLAR EXPORT
sc1095
SIKORSKY SC1095 |  |  |  | Cl Max: | 0.933 | at alpha= | 12 | deg
JavaFoil+Calcfoil stall+Eppler ext transition |  |  |  | L/D Max: | 31.638 | at alpha= | 7.5 | deg
Re: | 50000 |  |  | Cd Min: | 0.01791 | at alpha= | 1 | deg
Mach: | 0 |  |  | Cl=0 at alpha= | -0.73333 | deg
|  |  |  | @ Cl=0.1, Cd= | 0.018145
|  |  |  | @ Cl=0.4, Cd= | 0.020861
|  |  |  | @ Cl=0.6, Cd= | 0.023016
alpha (deg) | Cl | Cd | Cm | Cl/Cd
-16.5 | -0.569 | 0.23335 | -0.002 | -2.44
-16 | -0.592 | 0.22149 | -0.002 | -2.673
-15.5 | -0.614 | 0.20609 | -0.002 | -2.98
-15 | -0.635 | 0.22731 | -0.002 | -2.795
-14.5 | -0.656 | 0.2096 | -0.002 | -3.128
-14 | -0.674 | 0.18997 | -0.002 | -3.549
-13.5 | -0.691 | 0.17888 | -0.002 | -3.862
-13 | -0.705 | 0.16203 | -0.002 | -4.35
-12.5 | -0.716 | 0.14259 | -0.002 | -5.021
-12 | -0.724 | 0.13168 | -0.002 | -5.496
-11.5 | -0.728 | 0.12149 | -0.002 | -5.988
-11 | -0.727 | 0.11276 | -0.002 | -6.45
-10.5 | -0.723 | 0.10211 | -0.002 | -7.076
-10 | -0.713 | 0.09453 | -0.002 | -7.542
-9.5 | -0.697 | 0.08674 | -0.002 | -8.036
-9 | -0.677 | 0.08038 | -0.002 | -8.424
-8.5 | -0.653 | 0.073 | -0.003 | -8.947
-8 | -0.626 | 0.068 | -0.003 | -9.199
-7.5 | -0.594 | 0.06263 | -0.003 | -9.491
-7 | -0.56 | 0.05809 | -0.003 | -9.643
-6.5 | -0.523 | 0.05418 | -0.003 | -9.656
-6 | -0.484 | 0.05093 | -0.003 | -9.497
-5.5 | -0.442 | 0.04799 | -0.003 | -9.216
-5 | -0.498 | 0.02195 | -0.01 | -22.708
-4.5 | -0.443 | 0.02125 | -0.011 | -20.838
-4 | -0.315 | 0.0418 | -0.007 | -7.543
-3.5 | -0.327 | 0.02086 | -0.011 | -15.683
-3 | -0.269 | 0.01906 | -0.011 | -14.092
-2.5 | -0.21 | 0.02026 | -0.011 | -10.345
-2 | -0.151 | 0.01866 | -0.012 | -8.065
-1.5 | -0.091 | 0.01859 | -0.012 | -4.909
-1 | -0.032 | 0.01832 | -0.012 | -1.74
-0.5 | 0.028 | 0.01812 | -0.012 | 1.52
0 | 0.086 | 0.01814 | -0.013 | 4.76
0.5 | 0.145 | 0.01816 | -0.013 | 8.002
1 | 0.204 | 0.01791 | -0.013 | 11.4
1.5 | 0.265 | 0.01906 | -0.013 | 13.899
2 | 0.324 | 0.02022 | -0.013 | 16.022
2.5 | 0.383 | 0.02061 | -0.014 | 18.58
3 | 0.442 | 0.02148 | -0.014 | 20.554
3.5 | 0.5 | 0.02203 | -0.014 | 22.703
4 | 0.558 | 0.02256 | -0.014 | 24.749
4.5 | 0.616 | 0.02319 | -0.015 | 26.571
5 | 0.668 | 0.02205 | -0.015 | 30.315
5.5 | 0.72 | 0.02472 | -0.015 | 29.141
6 | 0.648 | 0.04894 | -0.01 | 13.249
6.5 | 0.687 | 0.05316 | -0.01 | 12.921
7 | 0.726 | 0.05699 | -0.009 | 12.735
7.5 | 0.912 | 0.02881 | -0.016 | 31.638
8 | 0.928 | 0.0325 | -0.015 | 28.544
8.5 | 0.819 | 0.06638 | -0.005 | 12.344
9 | 0.849 | 0.07174 | -0.005 | 11.837
9.5 | 0.876 | 0.07701 | -0.005 | 11.369
10 | 0.897 | 0.08431 | -0.005 | 10.64
10.5 | 0.913 | 0.08902 | -0.005 | 10.257
11 | 0.924 | 0.09837 | -0.005 | 9.398
11.5 | 0.931 | 0.10602 | -0.005 | 8.782
12 | 0.933 | 0.11615 | -0.005 | 8.032
12.5 | 0.93 | 0.125 | -0.005 | 7.441
13 | 0.923 | 0.13444 | -0.005 | 6.865
13.5 | 0.912 | 0.14616 | -0.005 | 6.238
14 | 0.897 | 0.16248 | -0.005 | 5.52
14.5 | 0.879 | 0.17288 | -0.005 | 5.083
15 | 0.858 | 0.18873 | -0.005 | 4.546
15.5 | 0.835 | 0.20379 | -0.005 | 4.096
16 | 0.81 | 0.22192 | -0.006 | 3.649
16.5 | 0.782 | 0.24156 | -0.006 | 3.239
17 | 0.753 | 0.25973 | -0.006 | 2.899

## 2. Re 50k Mach 0.00 (2)
BIGFOIL.COM POLAR EXPORT
sc1095
SIKORSKY SC1095 |  |  |  | Cl Max: | 0.952 | at alpha= | 20 | deg
XFOIL ncrit=9 |  |  |  | L/D Max: | 25.2161 | at alpha= | 3.5 | deg
Re: | 50000 |  |  | Cd Min: | 0.27599 | at alpha= | 20 | deg
Mach: | 0 |  |  | Cl=0 at alpha= | 0.035714 | deg
|  |  |  | @ Cl=0.1, Cd= | 0.019516
|  |  |  | @ Cl=0.4, Cd= | 0.020334
|  |  |  | @ Cl=0.6, Cd= | 0.024363
alpha (deg) | Cl | Cd | Cm | Cl/Cd
-20 | -0.8671 | 0.27335 | 0.081 | -3.1721
-19.5 | -0.8358 | 0.25542 | 0.0813 | -3.2723
-19 | -0.8184 | 0.24944 | 0.0772 | -3.2809
-18.5 | -0.8136 | 0.25082 | 0.0696 | -3.2438
-18 | -0.786 | 0.23653 | 0.0686 | -3.323
-17.5 | -0.7674 | 0.22952 | 0.0654 | -3.3435
-17 | -0.7616 | 0.22789 | 0.0589 | -3.342
-16.5 | -0.7384 | 0.21671 | 0.0569 | -3.4073
-16 | -0.7209 | 0.20985 | 0.0539 | -3.4353
-15.5 | -0.7171 | 0.20583 | 0.0483 | -3.4839
-15 | -0.6913 | 0.19581 | 0.0473 | -3.5305
-14.5 | -0.6988 | 0.19388 | 0.041 | -3.6043
-14 | -0.67 | 0.18277 | 0.0405 | -3.6658
-13.5 | -0.6529 | 0.17422 | 0.0387 | -3.7476
-13 | -0.647 | 0.16739 | 0.0355 | -3.8652
-12.5 | -0.6409 | 0.16053 | 0.0329 | -3.9924
-12 | -0.635 | 0.15337 | 0.0307 | -4.1403
-11.5 | -0.6156 | 0.14487 | 0.0305 | -4.2493
-11 | -0.6096 | 0.13776 | 0.0289 | -4.4251
-10.5 | -0.6232 | 0.13265 | 0.026 | -4.6981
-10 | -0.5922 | 0.12283 | 0.0272 | -4.8213
-9.5 | -0.5929 | 0.11631 | 0.0264 | -5.0976
-9 | -0.599 | 0.11076 | 0.0258 | -5.4081
-8.5 | -0.5802 | 0.10305 | 0.0269 | -5.6303
-8 | -0.5497 | 0.09523 | 0.029 | -5.7723
-7.5 | -0.6691 | 0.06527 | -0.0148 | -10.2513
-7 | -0.6493 | 0.05482 | -0.017 | -11.8442
-6.5 | -0.625 | 0.04492 | -0.0187 | -13.9136
-6 | -0.5886 | 0.03827 | -0.0184 | -15.3802
-5.5 | -0.5448 | 0.03327 | -0.0174 | -16.3751
-5 | -0.4983 | 0.02946 | -0.0162 | -16.9145
-4.5 | -0.45 | 0.02648 | -0.0148 | -16.994
-4 | -0.4005 | 0.02388 | -0.0133 | -16.7714
-3.5 | -0.351 | 0.02167 | -0.0116 | -16.1975
-3 | -0.3044 | 0.01918 | -0.0092 | -15.8707
-2.5 | -0.2244 | 0.01826 | -0.0023 | -12.2892
-2 | -0.0773 | 0.01762 | -0.0208 | -4.3871
-1.5 | -0.0586 | 0.01715 | -0.0164 | -3.4169
-1 | -0.0445 | 0.01695 | -0.0107 | -2.6254
-0.5 | -0.0278 | 0.01698 | -0.0053 | -1.6372
0 | -0.0023 | 0.01722 | -0.0015 | -0.13357
0.5 | 0.0299 | 0.01769 | 0.0007 | 1.6902
1 | 0.0649 | 0.01842 | 0.002 | 3.5233
1.5 | 0.0996 | 0.01951 | 0.0024 | 5.1051
2 | 0.22 | 0.02132 | -0.0134 | 10.3189
2.5 | 0.3985 | 0.02036 | -0.0312 | 19.5727
3 | 0.4573 | 0.01936 | -0.0248 | 23.6209
3.5 | 0.496 | 0.01967 | -0.0167 | 25.2161
4 | 0.5383 | 0.0214 | -0.0121 | 25.1542
4.5 | 0.5857 | 0.02366 | -0.0096 | 24.7549
5 | 0.6351 | 0.02609 | -0.0082 | 24.3427
5.5 | 0.6856 | 0.02889 | -0.0072 | 23.7314
6 | 0.734 | 0.03201 | -0.0062 | 22.9303
6.5 | 0.7802 | 0.03611 | -0.0055 | 21.6062
7 | 0.8214 | 0.04077 | -0.0047 | 20.1472
7.5 | 0.8614 | 0.04597 | -0.0039 | 18.7383
8 | 0.8752 | 0.0553 | -0.0044 | 15.8264
8.5 | 0.8669 | 0.06698 | -0.0068 | 12.9427
10 | 0.6818 | 0.12255 | -0.05 | 5.5634
10.5 | 0.6989 | 0.13001 | -0.0504 | 5.3757
11 | 0.7128 | 0.13776 | -0.0509 | 5.1742
11.5 | 0.7107 | 0.14364 | -0.052 | 4.9478
12 | 0.7212 | 0.15083 | -0.0532 | 4.7815
12.5 | 0.7602 | 0.16169 | -0.0526 | 4.7016
13 | 0.7569 | 0.16768 | -0.0549 | 4.514
13.5 | 0.7533 | 0.17288 | -0.0575 | 4.3574
14 | 0.7626 | 0.1797 | -0.0596 | 4.2437
14.5 | 0.7973 | 0.19222 | -0.0592 | 4.1479
15 | 0.8037 | 0.19896 | -0.0621 | 4.0395
15.5 | 0.8166 | 0.20694 | -0.0646 | 3.9461
16 | 0.8359 | 0.21651 | -0.0667 | 3.8608
16.5 | 0.8255 | 0.21643 | -0.0741 | 3.8142
17 | 0.8451 | 0.2256 | -0.0765 | 3.746
17.5 | 0.8624 | 0.23269 | -0.0796 | 3.7062
18 | 0.8723 | 0.23863 | -0.085 | 3.6554
18.5 | 0.8895 | 0.24538 | -0.0886 | 3.625
19 | 0.9062 | 0.25349 | -0.0925 | 3.5749
19.5 | 0.9197 | 0.25834 | -0.0978 | 3.56
20 | 0.952 | 0.27599 | -0.0973 | 3.4494

## 3. Re 50k Mach 0.10 (1)
BIGFOIL.COM POLAR EXPORT
sc1095
SIKORSKY SC1095 |  |  |  | Cl Max: | 0.925 | at alpha= | 11.5 | deg
JavaFoil+Calcfoil stall+Eppler ext transition |  |  |  | L/D Max: | 31.299 | at alpha= | 7.5 | deg
Re: | 50000 |  |  | Cd Min: | 0.01778 | at alpha= | -1 | deg
Mach: | 0.1 |  |  | Cl=0 at alpha= | -0.73333 | deg
|  |  |  | @ Cl=0.1, Cd= | 0.018173
|  |  |  | @ Cl=0.4, Cd= | 0.020864
|  |  |  | @ Cl=0.6, Cd= | 0.021821
alpha (deg) | Cl | Cd | Cm | Cl/Cd
-16 | -0.548 | 0.23423 | -0.002 | -2.338
-15.5 | -0.573 | 0.2142 | -0.002 | -2.675
-15 | -0.598 | 0.19894 | -0.002 | -3.006
-14.5 | -0.622 | 0.18262 | -0.002 | -3.405
-14 | -0.644 | 0.19832 | -0.002 | -3.248
-13.5 | -0.664 | 0.18165 | -0.002 | -3.658
-13 | -0.682 | 0.16712 | -0.002 | -4.083
-12.5 | -0.697 | 0.15344 | -0.002 | -4.543
-12 | -0.708 | 0.13466 | -0.002 | -5.259
-11.5 | -0.715 | 0.12386 | -0.002 | -5.775
-11 | -0.718 | 0.1134 | -0.002 | -6.331
-10.5 | -0.716 | 0.10441 | -0.002 | -6.856
-10 | -0.708 | 0.09635 | -0.002 | -7.353
-9.5 | -0.694 | 0.08745 | -0.002 | -7.94
-9 | -0.676 | 0.08092 | -0.003 | -8.352
-8.5 | -0.653 | 0.07341 | -0.003 | -8.894
-8 | -0.626 | 0.06828 | -0.003 | -9.17
-7.5 | -0.596 | 0.06283 | -0.003 | -9.48
-7 | -0.562 | 0.0585 | -0.003 | -9.603
-6.5 | -0.525 | 0.05446 | -0.003 | -9.639
-6 | -0.486 | 0.05095 | -0.003 | -9.532
-5.5 | -0.444 | 0.04793 | -0.003 | -9.266
-5 | -0.501 | 0.022 | -0.01 | -22.76
-4.5 | -0.363 | 0.0442 | -0.006 | -8.217
-4 | -0.317 | 0.04189 | -0.007 | -7.562
-3.5 | -0.329 | 0.02089 | -0.011 | -15.741
-3 | -0.27 | 0.01907 | -0.011 | -14.155
-2.5 | -0.211 | 0.02028 | -0.012 | -10.388
-2 | -0.151 | 0.01867 | -0.012 | -8.103
-1.5 | -0.092 | 0.0186 | -0.012 | -4.931
-1 | -0.032 | 0.01778 | -0.012 | -1.79
-0.5 | 0.028 | 0.01814 | -0.012 | 1.525
0 | 0.087 | 0.01816 | -0.013 | 4.78
0.5 | 0.146 | 0.01822 | -0.013 | 8.014
1 | 0.205 | 0.01794 | -0.013 | 11.444
1.5 | 0.266 | 0.01909 | -0.013 | 13.946
2 | 0.326 | 0.02026 | -0.014 | 16.069
2.5 | 0.385 | 0.02064 | -0.014 | 18.645
3 | 0.444 | 0.02152 | -0.014 | 20.62
3.5 | 0.503 | 0.02207 | -0.014 | 22.77
4 | 0.561 | 0.02263 | -0.014 | 24.794
4.5 | 0.615 | 0.02151 | -0.015 | 28.581
5 | 0.671 | 0.02212 | -0.015 | 30.351
5.5 | 0.722 | 0.02492 | -0.015 | 28.955
6 | 0.651 | 0.04931 | -0.01 | 13.196
6.5 | 0.69 | 0.05344 | -0.01 | 12.906
7 | 0.729 | 0.05728 | -0.01 | 12.721
7.5 | 0.913 | 0.02916 | -0.016 | 31.299
8 | 0.789 | 0.06212 | -0.005 | 12.706
8.5 | 0.822 | 0.06669 | -0.005 | 12.322
9 | 0.851 | 0.07213 | -0.005 | 11.794
9.5 | 0.876 | 0.07806 | -0.005 | 11.227
10 | 0.897 | 0.08391 | -0.005 | 10.684
10.5 | 0.911 | 0.09132 | -0.005 | 9.977
11 | 0.92 | 0.09782 | -0.005 | 9.41
11.5 | 0.925 | 0.10551 | -0.005 | 8.764
12 | 0.924 | 0.11789 | -0.005 | 7.837
12.5 | 0.918 | 0.12738 | -0.005 | 7.206
13 | 0.907 | 0.13765 | -0.005 | 6.592
13.5 | 0.892 | 0.15027 | -0.005 | 5.939
14 | 0.874 | 0.16803 | -0.005 | 5.199
14.5 | 0.851 | 0.17725 | -0.005 | 4.804
15 | 0.826 | 0.19322 | -0.005 | 4.277
15.5 | 0.799 | 0.21513 | -0.006 | 3.714
16 | 0.77 | 0.24123 | -0.006 | 3.192
16.5 | 0.739 | 0.25328 | -0.006 | 2.916

## 4. Re 50k Mach 0.10 (2)
BIGFOIL.COM POLAR EXPORT
sc1095
SIKORSKY SC1095 |  |  |  | Cl Max: | 0.9225 | at alpha= | 19.5 | deg
XFOIL ncrit=9 |  |  |  | L/D Max: | 25.1364 | at alpha= | 3.5 | deg
Re: | 50000 |  |  | Cd Min: | 0.26941 | at alpha= | -20 | deg
Mach: | 0.1 |  |  | Cl=0 at alpha= | 0.048137 | deg
|  |  |  | @ Cl=0.1, Cd= | 0.019637
|  |  |  | @ Cl=0.4, Cd= | 0.020329
|  |  |  | @ Cl=0.6, Cd= | 0.024466
alpha (deg) | Cl | Cd | Cm | Cl/Cd
-20 | -0.8645 | 0.26941 | 0.0829 | -3.2089
-19.5 | -0.8382 | 0.25618 | 0.082 | -3.2719
-19 | -0.8211 | 0.25043 | 0.0776 | -3.2788
-18.5 | -0.8174 | 0.25265 | 0.0698 | -3.2353
-18 | -0.7875 | 0.23706 | 0.0692 | -3.3219
-17.5 | -0.7693 | 0.23026 | 0.0657 | -3.341
-17 | -0.7648 | 0.22935 | 0.059 | -3.3346
-16.5 | -0.7389 | 0.21706 | 0.0575 | -3.4041
-16 | -0.7228 | 0.21069 | 0.0541 | -3.4306
-15.5 | -0.7132 | 0.20474 | 0.0495 | -3.4834
-15 | -0.6926 | 0.19649 | 0.0475 | -3.5249
-14.5 | -0.6888 | 0.19129 | 0.0426 | -3.6008
-14 | -0.6718 | 0.18367 | 0.0405 | -3.6576
-13.5 | -0.6529 | 0.17474 | 0.0389 | -3.7364
-13 | -0.6446 | 0.16759 | 0.036 | -3.8463
-12.5 | -0.6363 | 0.16046 | 0.0336 | -3.9655
-12 | -0.6274 | 0.15301 | 0.0316 | -4.1004
-11.5 | -0.6145 | 0.14534 | 0.0306 | -4.228
-11 | -0.6097 | 0.13836 | 0.0289 | -4.4066
-10.5 | -0.6241 | 0.13337 | 0.0259 | -4.6795
-10 | -0.5903 | 0.12328 | 0.0273 | -4.7883
-9.5 | -0.5861 | 0.1164 | 0.0268 | -5.0352
-9 | -0.6001 | 0.11142 | 0.0257 | -5.3859
-8.5 | -0.5809 | 0.10364 | 0.0268 | -5.605
-8 | -0.5476 | 0.0956 | 0.029 | -5.728
-7.5 | -0.6696 | 0.06613 | -0.0149 | -10.1255
-7 | -0.6488 | 0.05587 | -0.0169 | -11.6127
-6.5 | -0.626 | 0.04583 | -0.0188 | -13.6592
-6 | -0.5911 | 0.03882 | -0.0186 | -15.2267
-5.5 | -0.5477 | 0.03366 | -0.0176 | -16.2715
-5 | -0.5012 | 0.02984 | -0.0163 | -16.7962
-4.5 | -0.453 | 0.02673 | -0.0149 | -16.9473
-4 | -0.4035 | 0.02409 | -0.0134 | -16.7497
-3.5 | -0.3538 | 0.02185 | -0.0117 | -16.1922
-3 | -0.3059 | 0.01946 | -0.0095 | -15.7194
-2.5 | -0.263 | 0.01786 | 0.0025 | -14.7256
-2 | -0.0768 | 0.01769 | -0.021 | -4.3414
-1.5 | -0.0584 | 0.0172 | -0.0165 | -3.3953
-1 | -0.0447 | 0.017 | -0.0108 | -2.6294
-0.5 | -0.0284 | 0.01703 | -0.0053 | -1.6676
0 | -0.0031 | 0.01728 | -0.0015 | -0.1794
0.5 | 0.0291 | 0.01775 | 0.0008 | 1.6394
1 | 0.064 | 0.0185 | 0.0021 | 3.4595
1.5 | 0.0987 | 0.01962 | 0.0024 | 5.0306
2 | 0.2311 | 0.0214 | -0.0152 | 10.7991
2.5 | 0.4014 | 0.02032 | -0.031 | 19.7539
3 | 0.4586 | 0.01937 | -0.0241 | 23.6758
3.5 | 0.4977 | 0.0198 | -0.0162 | 25.1364
4 | 0.5409 | 0.02163 | -0.0118 | 25.0069
4.5 | 0.5888 | 0.02392 | -0.0095 | 24.6154
5 | 0.6386 | 0.02635 | -0.008 | 24.2353
5.5 | 0.6894 | 0.02922 | -0.007 | 23.5934
6 | 0.7375 | 0.03244 | -0.0061 | 22.7343
6.5 | 0.7833 | 0.03671 | -0.0053 | 21.3375
7 | 0.8234 | 0.04155 | -0.0045 | 19.8171
7.5 | 0.862 | 0.04705 | -0.0038 | 18.3209
8 | 0.8732 | 0.05665 | -0.0044 | 15.4139
8.5 | 0.8631 | 0.06844 | -0.007 | 12.611
9.5 | 0.6856 | 0.11727 | -0.0498 | 5.8463
10 | 0.6804 | 0.12302 | -0.0501 | 5.5308
10.5 | 0.6971 | 0.13046 | -0.0505 | 5.3434
11 | 0.7131 | 0.13839 | -0.0509 | 5.1528
11.5 | 0.7099 | 0.14416 | -0.0522 | 4.9244
12 | 0.7202 | 0.15133 | -0.0533 | 4.7591
12.5 | 0.7549 | 0.16149 | -0.053 | 4.6746
13 | 0.7575 | 0.16837 | -0.055 | 4.499
13.5 | 0.7539 | 0.17353 | -0.0577 | 4.3445
14 | 0.7628 | 0.18027 | -0.0599 | 4.2314
14.5 | 0.7983 | 0.193 | -0.0595 | 4.1363
15 | 0.8051 | 0.19977 | -0.0624 | 4.0301
15.5 | 0.8186 | 0.20788 | -0.0649 | 3.9378
16 | 0.8208 | 0.2115 | -0.0695 | 3.8809
16.5 | 0.827 | 0.21711 | -0.0746 | 3.8091
17 | 0.8479 | 0.22667 | -0.0768 | 3.7407
17.5 | 0.8628 | 0.23287 | -0.0805 | 3.7051
18 | 0.8752 | 0.23967 | -0.0854 | 3.6517
18.5 | 0.8914 | 0.24601 | -0.0894 | 3.6234
19 | 0.9097 | 0.25482 | -0.0929 | 3.57
19.5 | 0.9225 | 0.25923 | -0.0985 | 3.5586

## 5. Re 50k Mach 0.25 (1)
BIGFOIL.COM POLAR EXPORT
sc1095
SIKORSKY SC1095 |  |  |  | Cl Max: | 0.913 | at alpha= | 7.5 | deg
JavaFoil+Calcfoil stall+Eppler ext transition |  |  |  | L/D Max: | 28.841 | at alpha= | 4.5 | deg
Re: | 50000 |  |  | Cd Min: | 0.01786 | at alpha= | -0.5 | deg
Mach: | 0.25 |  |  | Cl=0 at alpha= | -0.72951 | deg
|  |  |  | @ Cl=0.1, Cd= | 0.017893
|  |  |  | @ Cl=0.4, Cd= | 0.021364
|  |  |  | @ Cl=0.6, Cd= | 0.02253
alpha (deg) | Cl | Cd | Cm | Cl/Cd
-15 | -0.223 | 0.27366 | -0.002 | -0.814
-14.5 | -0.299 | 0.25043 | -0.002 | -1.192
-14 | -0.364 | 0.35268 | -0.002 | -1.033
-13.5 | -0.424 | 0.20163 | -0.002 | -2.103
-13 | -0.479 | 0.17797 | -0.002 | -2.69
-12.5 | -0.528 | 0.16402 | -0.002 | -3.22
-12 | -0.571 | 0.1464 | -0.002 | -3.902
-11.5 | -0.607 | 0.13178 | -0.002 | -4.609
-11 | -0.636 | 0.12003 | -0.002 | -5.296
-10.5 | -0.656 | 0.1196 | -0.002 | -5.484
-10 | -0.667 | 0.1079 | -0.003 | -6.182
-9.5 | -0.667 | 0.09804 | -0.003 | -6.806
-9 | -0.66 | 0.08768 | -0.003 | -7.53
-8.5 | -0.646 | 0.07893 | -0.003 | -8.188
-8 | -0.626 | 0.07122 | -0.003 | -8.79
-7.5 | -0.6 | 0.06585 | -0.003 | -9.116
-7 | -0.569 | 0.06041 | -0.003 | -9.426
-6.5 | -0.534 | 0.05544 | -0.003 | -9.64
-6 | -0.496 | 0.05161 | -0.003 | -9.609
-5.5 | -0.455 | 0.04848 | -0.003 | -9.377
-5 | -0.513 | 0.02237 | -0.011 | -22.942
-4.5 | -0.457 | 0.02163 | -0.011 | -21.11
-4 | -0.325 | 0.04244 | -0.007 | -7.658
-3.5 | -0.277 | 0.0401 | -0.007 | -6.906
-3 | -0.277 | 0.02079 | -0.012 | -13.335
-2.5 | -0.216 | 0.02046 | -0.012 | -10.578
-2 | -0.155 | 0.02019 | -0.012 | -7.7
-1.5 | -0.094 | 0.01867 | -0.012 | -5.047
-1 | -0.033 | 0.01857 | -0.013 | -1.773
-0.5 | 0.028 | 0.01786 | -0.013 | 1.581
0 | 0.089 | 0.01788 | -0.013 | 4.987
0.5 | 0.15 | 0.01795 | -0.013 | 8.358
1 | 0.211 | 0.01807 | -0.013 | 11.67
1.5 | 0.273 | 0.0193 | -0.014 | 14.17
2 | 0.334 | 0.02048 | -0.014 | 16.329
2.5 | 0.395 | 0.02133 | -0.014 | 18.533
3 | 0.456 | 0.02175 | -0.014 | 20.957
3.5 | 0.516 | 0.02238 | -0.015 | 23.061
4 | 0.576 | 0.02304 | -0.015 | 25.005
4.5 | 0.631 | 0.02187 | -0.015 | 28.841
5 | 0.688 | 0.02436 | -0.015 | 28.257
5.5 | 0.636 | 0.04266 | -0.012 | 14.918
6 | 0.664 | 0.05103 | -0.01 | 13.022
6.5 | 0.705 | 0.05491 | -0.01 | 12.839
7 | 0.744 | 0.05894 | -0.01 | 12.621
7.5 | 0.913 | 0.03169 | -0.016 | 28.791
8 | 0.802 | 0.06369 | -0.005 | 12.596
8.5 | 0.832 | 0.06894 | -0.005 | 12.063
9 | 0.856 | 0.07504 | -0.005 | 11.407
9.5 | 0.875 | 0.08209 | -0.005 | 10.66
10 | 0.886 | 0.08977 | -0.005 | 9.871
10.5 | 0.888 | 0.09935 | -0.005 | 8.94
11 | 0.882 | 0.10894 | -0.005 | 8.096
11.5 | 0.867 | 0.11986 | -0.005 | 7.233
12 | 0.843 | 0.1353 | -0.005 | 6.231
12.5 | 0.811 | 0.14978 | -0.005 | 5.412

## 6. Re 50k Mach 0.25 (2)
BIGFOIL.COM POLAR EXPORT
sc1095
SIKORSKY SC1095 |  |  |  | Cl Max: | 0.9607 | at alpha= | 20 | deg
XFOIL ncrit=9 |  |  |  | L/D Max: | 24.5248 | at alpha= | 3.5 | deg
Re: | 50000 |  |  | Cd Min: | 0.27336 | at alpha= | 20 | deg
Mach: | 0.25 |  |  | Cl=0 at alpha= | 0.11599 | deg
|  |  |  | @ Cl=0.1, Cd= | 0.020269
|  |  |  | @ Cl=0.4, Cd= | 0.020212
|  |  |  | @ Cl=0.6, Cd= | 0.025011
alpha (deg) | Cl | Cd | Cm | Cl/Cd
-20 | -0.8731 | 0.26852 | 0.0887 | -3.2515
-19.5 | -0.8526 | 0.26092 | 0.0852 | -3.2677
-19 | -0.8383 | 0.25765 | 0.0791 | -3.2536
-18.5 | -0.8229 | 0.25145 | 0.074 | -3.2726
-18 | -0.7979 | 0.24067 | 0.0721 | -3.3153
-17.5 | -0.782 | 0.23524 | 0.0673 | -3.3243
-17 | -0.7838 | 0.23806 | 0.0594 | -3.2924
-16.5 | -0.745 | 0.21991 | 0.0601 | -3.3877
-16 | -0.7368 | 0.21674 | 0.0544 | -3.3995
-15.5 | -0.7126 | 0.20602 | 0.0525 | -3.4589
-15 | -0.7038 | 0.20155 | 0.0477 | -3.4919
-14.5 | -0.682 | 0.19169 | 0.0456 | -3.5578
-14 | -0.6842 | 0.18919 | 0.0403 | -3.6165
-13.5 | -0.6579 | 0.17832 | 0.0392 | -3.6894
-13 | -0.6414 | 0.16992 | 0.0372 | -3.7747
-12.5 | -0.63 | 0.16253 | 0.0349 | -3.8762
-12 | -0.6198 | 0.15516 | 0.0328 | -3.9946
-11.5 | -0.6145 | 0.14846 | 0.0307 | -4.1392
-11 | -0.6145 | 0.14209 | 0.0284 | -4.3247
-10.5 | -0.5921 | 0.13285 | 0.0285 | -4.4569
-10 | -0.5888 | 0.12625 | 0.0272 | -4.6638
-9.5 | -0.5726 | 0.11843 | 0.0274 | -4.8349
-9 | -0.5695 | 0.11159 | 0.0268 | -5.1035
-8.5 | -0.5573 | 0.10455 | 0.0273 | -5.3305
-8 | -0.538 | 0.09756 | 0.0287 | -5.5146
-7 | -0.6449 | 0.06098 | -0.0161 | -10.5756
-6.5 | -0.6281 | 0.05078 | -0.0186 | -12.369
-6 | -0.6028 | 0.04218 | -0.0196 | -14.2911
-5.5 | -0.562 | 0.03629 | -0.0186 | -15.4864
-5 | -0.517 | 0.0318 | -0.0172 | -16.2579
-4.5 | -0.4689 | 0.02822 | -0.0157 | -16.6159
-4 | -0.4193 | 0.02535 | -0.014 | -16.5404
-3.5 | -0.3687 | 0.02289 | -0.0121 | -16.1075
-3 | -0.3171 | 0.02064 | -0.0102 | -15.3634
-2.5 | -0.2831 | 0.01765 | -0.0032 | -16.0397
-2 | -0.0737 | 0.01809 | -0.022 | -4.0741
-1.5 | -0.0573 | 0.01753 | -0.0173 | -3.2687
-1 | -0.0458 | 0.0173 | -0.0111 | -2.6474
-0.5 | -0.0315 | 0.01732 | -0.0052 | -1.8187
0 | -0.0074 | 0.01758 | -0.0011 | -0.42093
0.5 | 0.0245 | 0.0181 | 0.0013 | 1.3536
1 | 0.0591 | 0.01893 | 0.0025 | 3.122
1.5 | 0.093 | 0.02023 | 0.0027 | 4.5971
2 | 0.3048 | 0.0214 | -0.0262 | 14.243
2.5 | 0.421 | 0.01995 | -0.0294 | 21.1028
3 | 0.4668 | 0.01954 | -0.0207 | 23.8895
3.5 | 0.5084 | 0.02073 | -0.0141 | 24.5248
4 | 0.5555 | 0.02286 | -0.0107 | 24.3001
4.5 | 0.6064 | 0.02532 | -0.0087 | 23.9494
5 | 0.6575 | 0.02799 | -0.0073 | 23.4905
5.5 | 0.7081 | 0.03133 | -0.0063 | 22.6013
6 | 0.7576 | 0.03486 | -0.0051 | 21.7326
6.5 | 0.7991 | 0.03995 | -0.0043 | 20.0025
7 | 0.8305 | 0.04604 | -0.0036 | 18.0387
7.5 | 0.8601 | 0.05303 | -0.0032 | 16.2191
8 | 0.8572 | 0.06387 | -0.005 | 13.421
9 | 0.6489 | 0.11177 | -0.0501 | 5.8057
9.5 | 0.6793 | 0.11989 | -0.05 | 5.666
10 | 0.6737 | 0.1255 | -0.0503 | 5.3681
10.5 | 0.6885 | 0.13285 | -0.051 | 5.1825
11 | 0.7155 | 0.14182 | -0.0513 | 5.0451
11.5 | 0.708 | 0.14704 | -0.0528 | 4.815
12 | 0.7173 | 0.15407 | -0.0542 | 4.6557
12.5 | 0.7384 | 0.16217 | -0.0549 | 4.5532
13 | 0.7619 | 0.17222 | -0.0559 | 4.424
13.5 | 0.7593 | 0.17727 | -0.0588 | 4.2833
14 | 0.7655 | 0.1834 | -0.0616 | 4.1739
14.5 | 0.781 | 0.19119 | -0.0637 | 4.0849
15 | 0.8144 | 0.20448 | -0.0639 | 3.9828
15.5 | 0.8161 | 0.20823 | -0.0683 | 3.9192
16 | 0.8228 | 0.21368 | -0.0732 | 3.8506
16.5 | 0.8371 | 0.22113 | -0.0771 | 3.7856
17 | 0.8645 | 0.23313 | -0.0784 | 3.7082
17.5 | 0.8708 | 0.23584 | -0.0846 | 3.6923
18 | 0.8934 | 0.24654 | -0.0872 | 3.6238
18.5 | 0.9041 | 0.25024 | -0.0934 | 3.6129
19 | 0.9307 | 0.26318 | -0.0949 | 3.5364
19.5 | 0.9389 | 0.26448 | -0.1024 | 3.55
20 | 0.9607 | 0.27336 | -0.1054 | 3.5144

## 7. Re 50k Mach 0.50 (1)
BIGFOIL.COM POLAR EXPORT
sc1095
SIKORSKY SC1095 |  |  |  | Cl Max: | 1.124 | at alpha= | 20 | deg
JavaFoil+Calcfoil stall+Eppler ext transition |  |  |  | L/D Max: | 25.826 | at alpha= | 3.5 | deg
Re: | 50000 |  |  | Cd Min: | 0.0184 | at alpha= | -0.5 | deg
Mach: | 0.5 |  |  | Cl=0 at alpha= | -0.73188 | deg
|  |  |  | @ Cl=0.1, Cd= | 0.01841
|  |  |  | @ Cl=0.4, Cd= | 0.022172
|  |  |  | @ Cl=0.6, Cd= | 0.023259
alpha (deg) | Cl | Cd | Cm | Cl/Cd
-20 | -1.046 | 0.48664 | -0.003 | -2.15
-19.5 | -1.02 | 0.48759 | -0.003 | -2.092
-19 | -0.992 | 0.47294 | -0.003 | -2.098
-18.5 | -0.966 | 0.45517 | -0.004 | -2.122
-18 | -0.94 | 0.44769 | -0.004 | -2.099
-17.5 | -0.913 | 0.44337 | -0.004 | -2.06
-17 | -0.886 | 0.42241 | -0.004 | -2.096
-16.5 | -0.859 | 0.41919 | -0.004 | -2.049
-16 | -0.832 | 0.39129 | -0.004 | -2.127
-15.5 | -0.806 | 0.38678 | -0.004 | -2.084
-15 | -0.778 | 0.3878 | -0.004 | -2.006
-14.5 | -0.751 | 0.3642 | -0.004 | -2.063
-14 | -0.725 | 0.35965 | -0.004 | -2.015
-13.5 | -0.697 | 0.34316 | -0.004 | -2.031
-13 | -0.669 | 0.32166 | -0.004 | -2.08
-12.5 | -0.642 | 0.31642 | -0.004 | -2.03
-12 | -0.615 | 0.30063 | -0.004 | -2.045
-11.5 | -0.588 | 0.31252 | -0.004 | -1.881
-11 | -0.56 | 0.28154 | -0.004 | -1.989
-10.5 | -0.533 | 0.27088 | -0.004 | -1.968
-10 | -0.506 | 0.43561 | -0.004 | -1.161
-9.5 | -0.478 | 0.25332 | -0.004 | -1.888
-9 | -0.451 | 0.24256 | -0.004 | -1.859
-8.5 | -0.423 | 0.19899 | -0.003 | -2.127
-8 | -0.396 | 0.19649 | -0.003 | -2.016
-7.5 | -0.369 | 0.08978 | -0.003 | -4.109
-7 | -0.409 | 0.07103 | -0.003 | -5.76
-6.5 | -0.528 | 0.07072 | -0.003 | -7.472
-6 | -0.524 | 0.07551 | -0.005 | -6.943
-5.5 | -0.492 | 0.05191 | -0.003 | -9.481
-5 | -0.452 | 0.04783 | -0.003 | -9.441
-4.5 | -0.502 | 0.02193 | -0.012 | -22.901
-4 | -0.442 | 0.02235 | -0.012 | -19.776
-3.5 | -0.307 | 0.04257 | -0.008 | -7.21
-3 | -0.253 | 0.04033 | -0.008 | -6.272
-2.5 | -0.242 | 0.02121 | -0.013 | -11.387
-2 | -0.174 | 0.0209 | -0.013 | -8.306
-1.5 | -0.105 | 0.02057 | -0.014 | -5.116
-1 | -0.037 | 0.02036 | -0.014 | -1.807
-0.5 | 0.032 | 0.0184 | -0.014 | 1.715
0 | 0.1 | 0.01841 | -0.014 | 5.411
0.5 | 0.168 | 0.01851 | -0.015 | 9.055
1 | 0.236 | 0.01872 | -0.015 | 12.584
1.5 | 0.305 | 0.02098 | -0.015 | 14.557
2 | 0.373 | 0.02193 | -0.016 | 17.031
2.5 | 0.441 | 0.02254 | -0.016 | 19.57
3 | 0.505 | 0.02146 | -0.016 | 23.516
3.5 | 0.571 | 0.02209 | -0.016 | 25.826
4 | 0.635 | 0.02467 | -0.016 | 25.743
4.5 | 0.611 | 0.03772 | -0.013 | 16.196
5 | 0.631 | 0.0491 | -0.011 | 12.856
5.5 | 0.68 | 0.05318 | -0.01 | 12.78
6 | 0.727 | 0.05756 | -0.01 | 12.632
6.5 | 0.831 | 0.04291 | -0.015 | 19.371
7 | 0.783 | 0.0601 | -0.006 | 13.026
7.5 | 0.793 | 0.06828 | -0.005 | 11.61
8 | 0.761 | 0.08313 | -0.005 | 9.155
8.5 | 0.502 | 0.09728 | -0.006 | 5.159
9 | 0.529 | 0.20472 | -0.006 | 2.584
9.5 | 0.556 | 0.20605 | -0.006 | 2.697
10 | 0.583 | 0.22639 | -0.008 | 2.576
10.5 | 0.61 | 0.25249 | -0.008 | 2.417
11 | 0.638 | 0.28609 | -0.009 | 2.231
11.5 | 0.666 | 0.30458 | -0.01 | 2.187
12 | 0.694 | 0.32559 | -0.011 | 2.131
12.5 | 0.722 | 0.3489 | -0.011 | 2.068
13 | 0.748 | 0.35376 | -0.011 | 2.115
13.5 | 0.776 | 0.37622 | -0.012 | 2.062
14 | 0.802 | 0.38559 | -0.012 | 2.08
14.5 | 0.83 | 0.39933 | -0.012 | 2.079
15 | 0.857 | 0.39926 | -0.013 | 2.146
15.5 | 0.883 | 0.39785 | -0.013 | 2.219
16 | 0.91 | 0.40995 | -0.013 | 2.22
16.5 | 0.938 | 0.43803 | -0.013 | 2.141
17 | 0.964 | 0.44938 | -0.014 | 2.145
17.5 | 0.99 | 0.43764 | -0.014 | 2.262
18 | 1.018 | 0.46077 | -0.014 | 2.21
18.5 | 1.044 | 0.47306 | -0.014 | 2.207
19 | 1.07 | 0.46948 | -0.015 | 2.279
19.5 | 1.098 | 0.50842 | -0.015 | 2.16
20 | 1.124 | 0.51357 | -0.015 | 2.188

## 8. Re 50k Mach 0.50 (2)
BIGFOIL.COM POLAR EXPORT
sc1095
SIKORSKY SC1095 |  |  |  | Cl Max: | 1.0491 | at alpha= | 20 | deg
XFOIL ncrit=9 |  |  |  | L/D Max: | 22.2976 | at alpha= | 3 | deg
Re: | 50000 |  |  | Cd Min: | 0.30347 | at alpha= | 20 | deg
Mach: | 0.5 |  |  | Cl=0 at alpha= | 0.49645 | deg
|  |  |  | @ Cl=0.1, Cd= | 0.021514
|  |  |  | @ Cl=0.4, Cd= | 0.020669
|  |  |  | @ Cl=0.6, Cd= | 0.027486
alpha (deg) | Cl | Cd | Cm | Cl/Cd
-20 | -0.9551 | 0.30001 | 0.103 | -3.1836
-19.5 | -0.9319 | 0.28988 | 0.0979 | -3.2148
-19 | -0.9054 | 0.27839 | 0.0942 | -3.2523
-18.5 | -0.884 | 0.27169 | 0.0883 | -3.2537
-18 | -0.873 | 0.27289 | 0.0799 | -3.1991
-17.5 | -0.8376 | 0.25368 | 0.0786 | -3.3018
-17 | -0.816 | 0.24634 | 0.0735 | -3.3125
-16.5 | -0.7986 | 0.24017 | 0.0675 | -3.3251
-16 | -0.771 | 0.22923 | 0.0646 | -3.3634
-15.5 | -0.7646 | 0.22816 | 0.0572 | -3.3512
-15 | -0.7285 | 0.21273 | 0.056 | -3.4245
-14.5 | -0.7151 | 0.2068 | 0.0506 | -3.4579
-14 | -0.697 | 0.19963 | 0.0468 | -3.4915
-13.5 | -0.6699 | 0.18866 | 0.0444 | -3.5508
-13 | -0.6515 | 0.18055 | 0.0412 | -3.6084
-12.5 | -0.6348 | 0.17258 | 0.0381 | -3.6783
-12 | -0.6187 | 0.16486 | 0.0355 | -3.7529
-11.5 | -0.6055 | 0.15738 | 0.033 | -3.8474
-11 | -0.6062 | 0.15228 | 0.0302 | -3.9808
-10.5 | -0.5759 | 0.1414 | 0.0295 | -4.0728
-10 | -0.5742 | 0.13566 | 0.0279 | -4.2326
-9.5 | -0.5474 | 0.12619 | 0.0275 | -4.3379
-9 | -0.552 | 0.12069 | 0.0264 | -4.5737
-8.5 | -0.5251 | 0.11195 | 0.0268 | -4.6905
-8 | -0.5243 | 0.10611 | 0.0269 | -4.9411
-7.5 | -0.4928 | 0.09727 | 0.0267 | -5.0663
-7 | -0.5792 | 0.07858 | -0.0073 | -7.3708
-6.5 | -0.573 | 0.06893 | -0.0112 | -8.3128
-6 | -0.5808 | 0.05918 | -0.0162 | -9.8141
-5.5 | -0.5782 | 0.05 | -0.0192 | -11.564
-5 | -0.5587 | 0.04241 | -0.0193 | -13.1738
-4.5 | -0.5254 | 0.03632 | -0.018 | -14.4659
-4 | -0.4826 | 0.03163 | -0.0158 | -15.2577
-3.5 | -0.433 | 0.02788 | -0.0134 | -15.5308
-3 | -0.3788 | 0.02488 | -0.0112 | -15.2251
-2.5 | -0.3213 | 0.02246 | -0.009 | -14.3054
-2 | -0.2688 | 0.02013 | -0.0059 | -13.3532
-1.5 | -0.0475 | 0.01925 | -0.0206 | -2.4675
-1 | -0.0485 | 0.01881 | -0.0129 | -2.5784
-0.5 | -0.0444 | 0.01876 | -0.0054 | -2.3667
0 | -0.028 | 0.01907 | 0.0002 | -1.4683
0.5 | 0.0002 | 0.01983 | 0.0031 | 0.010086
1 | 0.0862 | 0.02152 | -0.0055 | 4.0056
1.5 | 0.3384 | 0.02142 | -0.0344 | 15.7983
2 | 0.4147 | 0.02049 | -0.0279 | 20.2391
2.5 | 0.4621 | 0.02106 | -0.0191 | 21.9421
3 | 0.5124 | 0.02298 | -0.0138 | 22.2977
3.5 | 0.5662 | 0.02554 | -0.0106 | 22.1691
4 | 0.6209 | 0.02869 | -0.0083 | 21.6417
4.5 | 0.6719 | 0.03241 | -0.0064 | 20.7313
5 | 0.7175 | 0.03717 | -0.0048 | 19.3032
5.5 | 0.7559 | 0.0424 | -0.0031 | 17.8278
6 | 0.7583 | 0.051 | -0.0039 | 14.8686
6.5 | 0.744 | 0.06098 | -0.0066 | 12.2007
7 | 0.7107 | 0.07258 | -0.0127 | 9.792
7.5 | 0.6886 | 0.08413 | -0.0203 | 8.185
8 | 0.6879 | 0.09419 | -0.0249 | 7.3033
8.5 | 0.6252 | 0.11363 | -0.0489 | 5.5021
9 | 0.6303 | 0.1205 | -0.0501 | 5.2307
9.5 | 0.6547 | 0.12859 | -0.0509 | 5.0914
10 | 0.6632 | 0.13533 | -0.0517 | 4.9006
10.5 | 0.676 | 0.14251 | -0.0531 | 4.7435
11 | 0.6905 | 0.14978 | -0.0547 | 4.6101
11.5 | 0.7196 | 0.15906 | -0.0558 | 4.5241
12 | 0.7431 | 0.16865 | -0.0576 | 4.4062
12.5 | 0.7452 | 0.17382 | -0.0604 | 4.2872
13 | 0.7589 | 0.18113 | -0.0633 | 4.1898
13.5 | 0.7783 | 0.18933 | -0.0658 | 4.1108
14 | 0.8071 | 0.20116 | -0.0677 | 4.0122
14.5 | 0.819 | 0.20776 | -0.0718 | 3.942
15 | 0.8362 | 0.21574 | -0.0758 | 3.876
15.5 | 0.8557 | 0.22429 | -0.0797 | 3.8152
16 | 0.8819 | 0.2357 | -0.0828 | 3.7416
16.5 | 0.898 | 0.24177 | -0.088 | 3.7143
17 | 0.9145 | 0.24884 | -0.094 | 3.6751
17.5 | 0.9453 | 0.2632 | -0.0964 | 3.5916
18 | 0.9578 | 0.26602 | -0.104 | 3.6005
18.5 | 0.9913 | 0.28356 | -0.1058 | 3.4959
19 | 1.0023 | 0.28385 | -0.1146 | 3.5311
19.5 | 1.0293 | 0.29591 | -0.1181 | 3.4784
20 | 1.0491 | 0.30347 | -0.1246 | 3.457

## 9. Re 100k Mach 0.00 (1)
BIGFOIL.COM POLAR EXPORT
sc1095
SIKORSKY SC1095 |  |  |  | Cl Max: | 0.978 | at alpha= | 8.5 | deg
JavaFoil+Calcfoil stall+Eppler ext transition |  |  |  | L/D Max: | 40.19 | at alpha= | 6 | deg
Re: | 100000 |  |  | Cd Min: | 0.01389 | at alpha= | -1 | deg
Mach: | 0 |  |  | Cl=0 at alpha= | -0.73333 | deg
|  |  |  | @ Cl=0.1, Cd= | 0.014722
|  |  |  | @ Cl=0.4, Cd= | 0.016674
|  |  |  | @ Cl=0.6, Cd= | 0.019235
alpha (deg) | Cl | Cd | Cm | Cl/Cd
-16.5 | -0.569 | 0.19771 | -0.002 | -2.88
-16 | -0.592 | 0.18413 | -0.002 | -3.215
-15.5 | -0.614 | 0.17355 | -0.002 | -3.539
-15 | -0.635 | 0.16629 | -0.002 | -3.821
-14.5 | -0.656 | 0.15609 | -0.002 | -4.2
-14 | -0.674 | 0.14345 | -0.002 | -4.7
-13.5 | -0.691 | 0.15153 | -0.002 | -4.559
-13 | -0.705 | 0.1337 | -0.002 | -5.272
-12.5 | -0.716 | 0.12417 | -0.002 | -5.766
-12 | -0.724 | 0.11544 | -0.002 | -6.269
-11.5 | -0.728 | 0.10726 | -0.002 | -6.783
-11 | -0.727 | 0.0931 | -0.002 | -7.812
-10.5 | -0.723 | 0.08727 | -0.002 | -8.28
-10 | -0.713 | 0.08369 | -0.002 | -8.519
-9.5 | -0.697 | 0.07757 | -0.002 | -8.987
-9 | -0.677 | 0.07145 | -0.002 | -9.477
-8.5 | -0.653 | 0.06641 | -0.003 | -9.835
-8 | -0.626 | 0.06155 | -0.003 | -10.163
-7.5 | -0.594 | 0.05724 | -0.003 | -10.384
-7 | -0.56 | 0.05386 | -0.003 | -10.4
-6.5 | -0.523 | 0.05038 | -0.003 | -10.384
-6 | -0.484 | 0.04734 | -0.003 | -10.216
-5.5 | -0.552 | 0.01972 | -0.01 | -28.01
-5 | -0.498 | 0.01915 | -0.01 | -26.031
-4.5 | -0.443 | 0.01787 | -0.011 | -24.772
-4 | -0.385 | 0.01607 | -0.011 | -23.979
-3.5 | -0.327 | 0.01668 | -0.011 | -19.618
-3 | -0.269 | 0.01651 | -0.011 | -16.269
-2.5 | -0.21 | 0.0155 | -0.012 | -13.525
-2 | -0.151 | 0.01534 | -0.012 | -9.813
-1.5 | -0.091 | 0.0152 | -0.012 | -6.004
-1 | -0.032 | 0.01389 | -0.012 | -2.296
-0.5 | 0.028 | 0.01471 | -0.012 | 1.873
0 | 0.087 | 0.01472 | -0.013 | 5.907
0.5 | 0.146 | 0.01473 | -0.013 | 9.938
1 | 0.206 | 0.01493 | -0.013 | 13.772
1.5 | 0.265 | 0.01517 | -0.013 | 17.458
2 | 0.324 | 0.01551 | -0.014 | 20.88
2.5 | 0.383 | 0.01638 | -0.014 | 23.375
3 | 0.442 | 0.0174 | -0.014 | 25.374
3.5 | 0.5 | 0.01786 | -0.014 | 27.993
4 | 0.558 | 0.01888 | -0.014 | 29.564
4.5 | 0.616 | 0.01937 | -0.015 | 31.812
5 | 0.674 | 0.01994 | -0.015 | 33.781
5.5 | 0.731 | 0.02057 | -0.015 | 35.513
6 | 0.781 | 0.01943 | -0.015 | 40.19
6.5 | 0.832 | 0.02191 | -0.015 | 37.981
7 | 0.869 | 0.02333 | -0.015 | 37.269
7.5 | 0.925 | 0.02416 | -0.016 | 38.309
8 | 0.96 | 0.0256 | -0.016 | 37.507
8.5 | 0.978 | 0.02867 | -0.016 | 34.099
9 | 0.849 | 0.06622 | -0.005 | 12.825
9.5 | 0.876 | 0.07065 | -0.005 | 12.394
10 | 0.897 | 0.07553 | -0.005 | 11.876
10.5 | 0.913 | 0.08129 | -0.005 | 11.233
11 | 0.924 | 0.08757 | -0.005 | 10.556
11.5 | 0.931 | 0.09351 | -0.005 | 9.956
12 | 0.933 | 0.10286 | -0.005 | 9.07
12.5 | 0.93 | 0.11027 | -0.005 | 8.435
13 | 0.923 | 0.11927 | -0.005 | 7.738
13.5 | 0.912 | 0.12873 | -0.005 | 7.082

## 10. Re 100k Mach 0.00 (2)
BIGFOIL.COM POLAR EXPORT
sc1095
SIKORSKY SC1095 |  |  |  | Cl Max: | 1.0429 | at alpha= | 10.5 | deg
XFOIL ncrit=9 |  |  |  | L/D Max: | 34.116 | at alpha= | 3.5 | deg
Re: | 100000 |  |  | Cd Min: | 0.2601 | at alpha= | -20 | deg
Mach: | 0 |  |  | Cl=0 at alpha= | 0.076405 | deg
|  |  |  | @ Cl=0.1, Cd= | 0.013658
|  |  |  | @ Cl=0.4, Cd= | 0.012521
|  |  |  | @ Cl=0.6, Cd= | 0.017938
alpha (deg) | Cl | Cd | Cm | Cl/Cd
-20 | -0.8566 | 0.2601 | 0.0879 | -3.2933
-19.5 | -0.8471 | 0.25888 | 0.0794 | -3.2722
-19 | -0.8253 | 0.24747 | 0.0774 | -3.3349
-18.5 | -0.8051 | 0.24 | 0.075 | -3.3546
-18 | -0.7877 | 0.23349 | 0.0711 | -3.3736
-17.5 | -0.7761 | 0.22888 | 0.0644 | -3.3909
-17 | -0.7797 | 0.2288 | 0.0558 | -3.4078
-16.5 | -0.7408 | 0.21261 | 0.0584 | -3.4843
-16 | -0.7235 | 0.20577 | 0.0553 | -3.5161
-15.5 | -0.7194 | 0.20146 | 0.048 | -3.5709
-15 | -0.7021 | 0.1917 | 0.0456 | -3.6625
-14.5 | -0.6816 | 0.18409 | 0.0443 | -3.7025
-14 | -0.6778 | 0.17808 | 0.0386 | -3.8062
-13.5 | -0.6947 | 0.17341 | 0.0287 | -4.0061
-13 | -0.6502 | 0.16115 | 0.034 | -4.0348
-12.5 | -0.6571 | 0.15472 | 0.0272 | -4.247
-12 | -0.6391 | 0.14502 | 0.027 | -4.407
-11.5 | -0.6414 | 0.13751 | 0.022 | -4.6644
-11 | -0.6273 | 0.12879 | 0.0217 | -4.8707
-10.5 | -0.6599 | 0.12021 | 0.0099 | -5.4896
-10 | -0.6477 | 0.11187 | 0.0099 | -5.7898
-9.5 | -0.6339 | 0.10383 | 0.0102 | -6.1052
-9 | -0.7335 | 0.07125 | -0.0202 | -10.2947
-8.5 | -0.7366 | 0.06025 | -0.0221 | -12.2257
-8 | -0.7421 | 0.04657 | -0.0231 | -15.9352
-7.5 | -0.7071 | 0.04096 | -0.0223 | -17.2632
-7 | -0.6741 | 0.03422 | -0.0208 | -19.699
-6.5 | -0.63 | 0.02959 | -0.0198 | -21.291
-6 | -0.5835 | 0.0261 | -0.0186 | -22.3563
-5.5 | -0.5351 | 0.02333 | -0.0173 | -22.9361
-5 | -0.4864 | 0.02128 | -0.0159 | -22.8571
-4.5 | -0.4388 | 0.01951 | -0.0145 | -22.491
-4 | -0.3915 | 0.01806 | -0.0128 | -21.6777
-3.5 | -0.3446 | 0.01664 | -0.0112 | -20.7091
-3 | -0.2988 | 0.01531 | -0.0094 | -19.5167
-2.5 | -0.2586 | 0.01283 | -0.0067 | -20.1559
-2 | -0.2302 | 0.0124 | 0.0026 | -18.5645
-1.5 | -0.1253 | 0.01284 | -0.0043 | -9.7586
-1 | -0.046 | 0.01276 | -0.0105 | -3.605
-0.5 | -0.0413 | 0.01281 | -0.0033 | -3.224
0 | -0.0136 | 0.01314 | -0.0002 | -1.035
0.5 | 0.0754 | 0.01367 | -0.0084 | 5.5157
1 | 0.2155 | 0.0136 | -0.0243 | 15.8456
1.5 | 0.3077 | 0.01304 | -0.0291 | 23.5966
2 | 0.3566 | 0.01261 | -0.0249 | 28.2791
2.5 | 0.3973 | 0.01249 | -0.0194 | 31.8094
3 | 0.4389 | 0.01296 | -0.0147 | 33.8657
3.5 | 0.4824 | 0.01414 | -0.0117 | 34.116
4 | 0.5279 | 0.01565 | -0.0098 | 33.7316
4.5 | 0.5759 | 0.01724 | -0.0085 | 33.4049
5 | 0.6263 | 0.0187 | -0.0076 | 33.492
5.5 | 0.6777 | 0.02032 | -0.0068 | 33.3514
6 | 0.7296 | 0.02216 | -0.0061 | 32.9242
6.5 | 0.7813 | 0.02418 | -0.0055 | 32.3118
7 | 0.8323 | 0.02684 | -0.0049 | 31.0097
7.5 | 0.882 | 0.02974 | -0.0043 | 29.657
8 | 0.9263 | 0.03317 | -0.0031 | 27.9258
8.5 | 0.9714 | 0.03731 | -0.0025 | 26.0359
9 | 0.9971 | 0.04313 | -0.0003 | 23.1185
9.5 | 1.0375 | 0.04703 | 0.0006 | 22.0604
10 | 1.0239 | 0.05721 | 0.0029 | 17.8972
10.5 | 1.0429 | 0.06068 | 0.0047 | 17.1869
11 | 0.9815 | 0.07402 | 0.0044 | 13.2599
11.5 | 0.9258 | 0.09051 | -0.0034 | 10.2287
12 | 0.8022 | 0.13976 | -0.0366 | 5.7398
12.5 | 0.8058 | 0.14793 | -0.0386 | 5.4472
13 | 0.807 | 0.15626 | -0.0413 | 5.1645
13.5 | 0.779 | 0.1636 | -0.0506 | 4.7616
14 | 0.7809 | 0.1718 | -0.0544 | 4.5454
14.5 | 0.7866 | 0.18021 | -0.0582 | 4.3649
15 | 0.8059 | 0.18905 | -0.0591 | 4.2629
15.5 | 0.81 | 0.19582 | -0.0646 | 4.1365

## 11. Re 100k Mach 0.10 (1)
BIGFOIL.COM POLAR EXPORT
sc1095
SIKORSKY SC1095 |  |  |  | Cl Max: | 0.961 | at alpha= | 8 | deg
JavaFoil+Calcfoil stall+Eppler ext transition |  |  |  | L/D Max: | 40.207 | at alpha= | 6 | deg
Re: | 100000 |  |  | Cd Min: | 0.0139 | at alpha= | -1 | deg
Mach: | 0.1 |  |  | Cl=0 at alpha= | -0.73333 | deg
|  |  |  | @ Cl=0.1, Cd= | 0.014756
|  |  |  | @ Cl=0.4, Cd= | 0.016667
|  |  |  | @ Cl=0.6, Cd= | 0.019269
alpha (deg) | Cl | Cd | Cm | Cl/Cd
-16 | -0.548 | 0.1926 | -0.002 | -2.844
-15.5 | -0.573 | 0.17899 | -0.002 | -3.202
-15 | -0.598 | 0.16728 | -0.002 | -3.575
-14.5 | -0.622 | 0.15884 | -0.002 | -3.915
-14 | -0.644 | 0.14641 | -0.002 | -4.4
-13.5 | -0.665 | 0.13656 | -0.002 | -4.866
-13 | -0.682 | 0.12776 | -0.002 | -5.341
-12.5 | -0.697 | 0.12683 | -0.002 | -5.496
-12 | -0.708 | 0.11746 | -0.002 | -6.03
-11.5 | -0.715 | 0.10885 | -0.002 | -6.572
-11 | -0.718 | 0.10044 | -0.002 | -7.148
-10.5 | -0.716 | 0.09317 | -0.002 | -7.683
-10 | -0.708 | 0.08406 | -0.002 | -8.427
-9.5 | -0.694 | 0.07803 | -0.002 | -8.898
-9 | -0.676 | 0.07267 | -0.003 | -9.299
-8.5 | -0.653 | 0.06669 | -0.003 | -9.792
-8 | -0.626 | 0.06237 | -0.003 | -10.039
-7.5 | -0.596 | 0.05788 | -0.003 | -10.292
-7 | -0.562 | 0.05418 | -0.003 | -10.369
-6.5 | -0.525 | 0.05059 | -0.003 | -10.376
-6 | -0.607 | 0.02009 | -0.01 | -30.192
-5.5 | -0.555 | 0.01979 | -0.01 | -28.036
-5 | -0.501 | 0.0192 | -0.01 | -26.074
-4.5 | -0.445 | 0.01787 | -0.011 | -24.894
-4 | -0.387 | 0.01754 | -0.011 | -22.084
-3.5 | -0.329 | 0.01669 | -0.011 | -19.695
-3 | -0.27 | 0.01652 | -0.011 | -16.334
-2.5 | -0.211 | 0.01551 | -0.012 | -13.585
-2 | -0.151 | 0.01535 | -0.012 | -9.858
-1.5 | -0.092 | 0.01521 | -0.012 | -6.031
-1 | -0.032 | 0.0139 | -0.012 | -2.306
-0.5 | 0.028 | 0.01474 | -0.013 | 1.878
0 | 0.087 | 0.01476 | -0.013 | 5.922
0.5 | 0.147 | 0.01474 | -0.013 | 9.977
1 | 0.207 | 0.01496 | -0.013 | 13.82
1.5 | 0.266 | 0.01523 | -0.013 | 17.481
2 | 0.326 | 0.01553 | -0.014 | 20.96
2.5 | 0.385 | 0.0164 | -0.014 | 23.457
3 | 0.444 | 0.01745 | -0.014 | 25.437
3.5 | 0.503 | 0.01789 | -0.014 | 28.082
4 | 0.561 | 0.01894 | -0.014 | 29.627
4.5 | 0.619 | 0.01943 | -0.015 | 31.866
5 | 0.677 | 0.01999 | -0.015 | 33.851
5.5 | 0.734 | 0.02064 | -0.015 | 35.556
6 | 0.785 | 0.01951 | -0.015 | 40.207
6.5 | 0.836 | 0.02206 | -0.016 | 37.872
7 | 0.867 | 0.02385 | -0.015 | 36.354
7.5 | 0.928 | 0.02436 | -0.016 | 38.103
8 | 0.961 | 0.02593 | -0.016 | 37.072
8.5 | 0.822 | 0.06198 | -0.006 | 13.26
9 | 0.851 | 0.06662 | -0.005 | 12.773
9.5 | 0.876 | 0.07077 | -0.005 | 12.384
10 | 0.897 | 0.07649 | -0.005 | 11.722
10.5 | 0.911 | 0.08266 | -0.005 | 11.023
11 | 0.92 | 0.08922 | -0.005 | 10.317
11.5 | 0.925 | 0.0956 | -0.005 | 9.673
12 | 0.924 | 0.10405 | -0.005 | 8.879
12.5 | 0.918 | 0.11191 | -0.005 | 8.203
13 | 0.907 | 0.12152 | -0.005 | 7.467

## 12. Re 100k Mach 0.10 (2)
BIGFOIL.COM POLAR EXPORT
sc1095
SIKORSKY SC1095 |  |  |  | Cl Max: | 1.0374 | at alpha= | 9.5 | deg
XFOIL ncrit=9 |  |  |  | L/D Max: | 33.9356 | at alpha= | 3.5 | deg
Re: | 100000 |  |  | Cd Min: | 0.26107 | at alpha= | -20 | deg
Mach: | 0.1 |  |  | Cl=0 at alpha= | 0.07636 | deg
|  |  |  | @ Cl=0.1, Cd= | 0.013701
|  |  |  | @ Cl=0.4, Cd= | 0.012535
|  |  |  | @ Cl=0.6, Cd= | 0.017996
alpha (deg) | Cl | Cd | Cm | Cl/Cd
-20 | -0.8594 | 0.26107 | 0.0883 | -3.2918
-19.5 | -0.8506 | 0.26037 | 0.0796 | -3.2669
-19 | -0.8271 | 0.24802 | 0.0782 | -3.3348
-18.5 | -0.8072 | 0.24076 | 0.0756 | -3.3527
-18 | -0.7897 | 0.23422 | 0.0715 | -3.3716
-17.5 | -0.7789 | 0.23004 | 0.0645 | -3.3859
-17 | -0.7822 | 0.22995 | 0.056 | -3.4016
-16.5 | -0.7418 | 0.21321 | 0.0589 | -3.4792
-16 | -0.7246 | 0.20637 | 0.0556 | -3.5112
-15.5 | -0.7218 | 0.20248 | 0.048 | -3.5648
-15 | -0.7011 | 0.19207 | 0.0463 | -3.6502
-14.5 | -0.6819 | 0.18463 | 0.0446 | -3.6933
-14 | -0.6796 | 0.17894 | 0.0384 | -3.7979
-13.5 | -0.6952 | 0.17418 | 0.0288 | -3.9913
-13 | -0.6493 | 0.16169 | 0.0343 | -4.0157
-12.5 | -0.6579 | 0.15544 | 0.027 | -4.2325
-12 | -0.637 | 0.1456 | 0.0274 | -4.375
-11.5 | -0.6416 | 0.13817 | 0.0218 | -4.6436
-11 | -0.6253 | 0.12941 | 0.022 | -4.8319
-10.5 | -0.6589 | 0.12098 | 0.01 | -5.4464
-10 | -0.6472 | 0.11259 | 0.0097 | -5.7483
-9.5 | -0.6341 | 0.10447 | 0.0098 | -6.0697
-9 | -0.7299 | 0.0726 | -0.0202 | -10.0537
-8.5 | -0.7344 | 0.06129 | -0.0223 | -11.9824
-8 | -0.7404 | 0.04797 | -0.0235 | -15.4346
-7.5 | -0.707 | 0.04228 | -0.0227 | -16.7219
-7 | -0.6763 | 0.03498 | -0.0213 | -19.3339
-6.5 | -0.6331 | 0.03011 | -0.0202 | -21.0262
-6 | -0.5869 | 0.02646 | -0.0189 | -22.1807
-5.5 | -0.5384 | 0.02357 | -0.0176 | -22.8426
-5 | -0.4897 | 0.02145 | -0.0161 | -22.8298
-4.5 | -0.4417 | 0.01968 | -0.0146 | -22.4441
-4 | -0.3943 | 0.01818 | -0.013 | -21.6887
-3.5 | -0.347 | 0.01678 | -0.0112 | -20.6794
-3 | -0.3008 | 0.01548 | -0.0095 | -19.4315
-2.5 | -0.2588 | 0.01315 | -0.0072 | -19.6806
-2 | -0.2315 | 0.0124 | 0.0022 | -18.6694
-1.5 | -0.1361 | 0.01286 | -0.0026 | -10.5832
-1 | -0.0462 | 0.01281 | -0.0106 | -3.6066
-0.5 | -0.042 | 0.01285 | -0.0033 | -3.2685
0 | -0.0146 | 0.01319 | -0.0002 | -1.1069
0.5 | 0.081 | 0.01372 | -0.0094 | 5.9038
1 | 0.2242 | 0.01358 | -0.0257 | 16.5096
1.5 | 0.3105 | 0.01302 | -0.0292 | 23.8479
2 | 0.3577 | 0.01262 | -0.0246 | 28.3439
2.5 | 0.3988 | 0.01252 | -0.019 | 31.853
3 | 0.4407 | 0.01306 | -0.0145 | 33.7443
3.5 | 0.4846 | 0.01428 | -0.0116 | 33.9356
4 | 0.5304 | 0.01582 | -0.0097 | 33.5272
4.5 | 0.5792 | 0.01737 | -0.0084 | 33.3448
5 | 0.6297 | 0.01889 | -0.0074 | 33.3351
5.5 | 0.6816 | 0.02052 | -0.0066 | 33.2164
6 | 0.7339 | 0.02241 | -0.0059 | 32.7488
6.5 | 0.7859 | 0.02449 | -0.0053 | 32.0906
7 | 0.8369 | 0.02724 | -0.0045 | 30.7232
7.5 | 0.8861 | 0.03021 | -0.0039 | 29.3313
8 | 0.9301 | 0.03387 | -0.0026 | 27.4609
8.5 | 0.9735 | 0.03816 | -0.0018 | 25.511
9 | 0.9963 | 0.04455 | 0.0004 | 22.3636
9.5 | 1.0374 | 0.04866 | 0.0012 | 21.3194
10 | 1.0133 | 0.05956 | 0.0035 | 17.0131
10.5 | 0.9561 | 0.07344 | 0.0024 | 13.0188
11 | 0.9069 | 0.08905 | -0.0045 | 10.1842
11.5 | 0.7885 | 0.13277 | -0.0364 | 5.9388
12 | 0.7999 | 0.1407 | -0.0371 | 5.6851
12.5 | 0.8037 | 0.14887 | -0.0391 | 5.3987
13 | 0.8052 | 0.15718 | -0.0418 | 5.1228
13.5 | 0.7784 | 0.16431 | -0.0509 | 4.7374
14 | 0.7807 | 0.1725 | -0.0548 | 4.5258
14.5 | 0.7868 | 0.1809 | -0.0586 | 4.3494

## 13. Re 100k Mach 0.25 (1)
BIGFOIL.COM POLAR EXPORT
sc1095
SIKORSKY SC1095 |  |  |  | Cl Max: | 0.957 | at alpha= | 8 | deg
JavaFoil+Calcfoil stall+Eppler ext transition |  |  |  | L/D Max: | 40.112 | at alpha= | 6 | deg
Re: | 100000 |  |  | Cd Min: | 0.01483 | at alpha= | -0.5 | deg
Mach: | 0.25 |  |  | Cl=0 at alpha= | -0.72951 | deg
|  |  |  | @ Cl=0.1, Cd= | 0.01486
|  |  |  | @ Cl=0.4, Cd= | 0.017288
|  |  |  | @ Cl=0.6, Cd= | 0.019468
alpha (deg) | Cl | Cd | Cm | Cl/Cd
-15 | -0.223 | 0.22628 | -0.002 | -0.985
-14.5 | -0.299 | 0.20176 | -0.002 | -1.48
-14 | -0.364 | 0.18702 | -0.002 | -1.948
-13.5 | -0.424 | 0.1683 | -0.002 | -2.52
-13 | -0.479 | 0.15164 | -0.002 | -3.158
-12.5 | -0.528 | 0.1374 | -0.002 | -3.844
-12 | -0.571 | 0.12416 | -0.002 | -4.601
-11.5 | -0.607 | 0.11296 | -0.002 | -5.377
-11 | -0.636 | 0.10345 | -0.002 | -6.145
-10.5 | -0.656 | 0.09532 | -0.003 | -6.881
-10 | -0.667 | 0.0866 | -0.003 | -7.704
-9.5 | -0.667 | 0.08387 | -0.003 | -7.956
-9 | -0.66 | 0.07375 | -0.003 | -8.952
-8.5 | -0.646 | 0.0706 | -0.003 | -9.155
-8 | -0.626 | 0.0645 | -0.003 | -9.706
-7.5 | -0.6 | 0.05943 | -0.003 | -10.1
-7 | -0.569 | 0.05499 | -0.003 | -10.355
-6.5 | -0.534 | 0.05139 | -0.003 | -10.399
-6 | -0.496 | 0.04804 | -0.003 | -10.323
-5.5 | -0.455 | 0.04555 | -0.003 | -9.979
-5 | -0.513 | 0.01956 | -0.011 | -26.242
-4.5 | -0.457 | 0.01895 | -0.011 | -24.089
-4 | -0.398 | 0.0177 | -0.011 | -22.459
-3.5 | -0.338 | 0.01681 | -0.011 | -20.088
-3 | -0.277 | 0.01661 | -0.012 | -16.69
-2.5 | -0.216 | 0.01555 | -0.012 | -13.917
-2 | -0.155 | 0.01539 | -0.012 | -10.099
-1.5 | -0.094 | 0.01524 | -0.012 | -6.184
-1 | -0.033 | 0.01602 | -0.013 | -2.055
-0.5 | 0.028 | 0.01483 | -0.013 | 1.918
0 | 0.09 | 0.01486 | -0.013 | 6.045
0.5 | 0.151 | 0.01486 | -0.013 | 10.17
1 | 0.212 | 0.01512 | -0.014 | 14.051
1.5 | 0.273 | 0.01543 | -0.014 | 17.722
2 | 0.334 | 0.01702 | -0.014 | 19.653
2.5 | 0.395 | 0.01719 | -0.014 | 22.988
3 | 0.456 | 0.01839 | -0.015 | 24.789
3.5 | 0.516 | 0.01818 | -0.015 | 28.381
4 | 0.576 | 0.01924 | -0.015 | 29.945
4.5 | 0.636 | 0.01981 | -0.015 | 32.077
5 | 0.695 | 0.02045 | -0.015 | 33.96
5.5 | 0.748 | 0.01932 | -0.015 | 38.698
6 | 0.804 | 0.02004 | -0.016 | 40.112
6.5 | 0.849 | 0.02296 | -0.016 | 36.985
7 | 0.76 | 0.04854 | -0.011 | 15.647
7.5 | 0.939 | 0.02556 | -0.016 | 36.732
8 | 0.957 | 0.02872 | -0.016 | 33.306
8.5 | 0.832 | 0.06328 | -0.005 | 13.143
9 | 0.856 | 0.06821 | -0.005 | 12.55
9.5 | 0.875 | 0.07363 | -0.005 | 11.884
10 | 0.886 | 0.07976 | -0.005 | 11.111
10.5 | 0.888 | 0.08687 | -0.005 | 10.225
11 | 0.882 | 0.0943 | -0.005 | 9.352
11.5 | 0.867 | 0.1062 | -0.005 | 8.163
12 | 0.843 | 0.11847 | -0.005 | 7.117
12.5 | 0.811 | 0.12889 | -0.005 | 6.29
13 | 0.77 | 0.14724 | -0.006 | 5.23

## 14. Re 100k Mach 0.25 (2)
BIGFOIL.COM POLAR EXPORT
sc1095
SIKORSKY SC1095 |  |  |  | Cl Max: | 0.9752 | at alpha= | 8.5 | deg
XFOIL ncrit=9 |  |  |  | L/D Max: | 32.9605 | at alpha= | 3 | deg
Re: | 100000 |  |  | Cd Min: | 0.16802 | at alpha= | 13.5 | deg
Mach: | 0.25 |  |  | Cl=0 at alpha= | 0.076718 | deg
|  |  |  | @ Cl=0.1, Cd= | 0.013902
|  |  |  | @ Cl=0.4, Cd= | 0.012736
|  |  |  | @ Cl=0.6, Cd= | 0.018349
alpha (deg) | Cl | Cd | Cm | Cl/Cd
-13.5 | -0.5062 | 0.15749 | 0.013 | -3.2142
-13 | -0.4795 | 0.1473 | 0.0135 | -3.2553
-12.5 | -0.4932 | 0.1441 | 0.0107 | -3.4226
-12 | -0.4775 | 0.13604 | 0.0106 | -3.51
-11.5 | -0.5076 | 0.13163 | 0.0053 | -3.8563
-11 | -0.487 | 0.12323 | 0.0063 | -3.952
-10.5 | -0.4782 | 0.11541 | 0.0059 | -4.1435
-10 | -0.5274 | 0.10826 | -0.0019 | -4.8716
-9.5 | -0.5097 | 0.09996 | -0.0009 | -5.099
-8.5 | -0.7235 | 0.06703 | -0.0232 | -10.7937
-8 | -0.6927 | 0.06197 | -0.021 | -11.178
-7.5 | -0.698 | 0.0498 | -0.0239 | -14.0161
-7 | -0.6828 | 0.03989 | -0.0237 | -17.1171
-6.5 | -0.6481 | 0.03333 | -0.0223 | -19.4449
-6 | -0.6041 | 0.02908 | -0.0205 | -20.7737
-5.5 | -0.5559 | 0.02536 | -0.019 | -21.9203
-5 | -0.5071 | 0.02264 | -0.0173 | -22.3984
-4.5 | -0.4582 | 0.02064 | -0.0155 | -22.1996
-4 | -0.4094 | 0.01905 | -0.0136 | -21.4908
-3.5 | -0.361 | 0.01749 | -0.0117 | -20.6404
-3 | -0.313 | 0.01614 | -0.0098 | -19.3928
-2.5 | -0.2662 | 0.01463 | -0.0079 | -18.1955
-2 | -0.234 | 0.01253 | -0.0011 | -18.6752
-1.5 | -0.1805 | 0.01292 | 0.0036 | -13.9706
-1 | -0.0468 | 0.0131 | -0.011 | -3.5725
-0.5 | -0.046 | 0.01313 | -0.0032 | -3.5034
0 | -0.0201 | 0.01348 | 0.0003 | -1.4911
0.5 | 0.1109 | 0.01394 | -0.0148 | 7.9555
1 | 0.2529 | 0.0135 | -0.0294 | 18.7333
1.5 | 0.322 | 0.01296 | -0.0288 | 24.8457
2 | 0.3657 | 0.01263 | -0.0231 | 28.9549
2.5 | 0.4076 | 0.01276 | -0.0174 | 31.9436
3 | 0.4509 | 0.01368 | -0.0133 | 32.9605
3.5 | 0.4965 | 0.01511 | -0.0107 | 32.859
4 | 0.545 | 0.01667 | -0.0089 | 32.6935
4.5 | 0.5964 | 0.01824 | -0.0076 | 32.6974
5 | 0.6492 | 0.01984 | -0.0065 | 32.7218
5.5 | 0.7033 | 0.02179 | -0.0056 | 32.2763
6 | 0.7571 | 0.02394 | -0.0047 | 31.6249
6.5 | 0.8102 | 0.02654 | -0.0038 | 30.5275
7 | 0.861 | 0.02955 | -0.0027 | 29.1371
7.5 | 0.9057 | 0.03348 | -0.0013 | 27.052
8 | 0.9459 | 0.03815 | 0.0002 | 24.7942
8.5 | 0.9752 | 0.04407 | 0.0019 | 22.1284
9 | 0.9729 | 0.05344 | 0.0035 | 18.2055
9.5 | 0.9292 | 0.0665 | 0.0024 | 13.9729
10 | 0.8732 | 0.08165 | -0.0041 | 10.6944
11 | 0.7432 | 0.12918 | -0.0406 | 5.7532
11.5 | 0.7812 | 0.13727 | -0.0379 | 5.691
12 | 0.7917 | 0.14537 | -0.039 | 5.4461
12.5 | 0.7963 | 0.15356 | -0.0413 | 5.1856
13 | 0.7708 | 0.16007 | -0.0497 | 4.8154
13.5 | 0.7745 | 0.16802 | -0.0532 | 4.6096

## 15. Re 100k Mach 0.50 (1)
BIGFOIL.COM POLAR EXPORT
sc1095
SIKORSKY SC1095 |  |  |  | Cl Max: | 1.124 | at alpha= | 20 | deg
JavaFoil+Calcfoil stall+Eppler ext transition |  |  |  | L/D Max: | 35.54 | at alpha= | 4.5 | deg
Re: | 100000 |  |  | Cd Min: | 0.01536 | at alpha= | -0.5 | deg
Mach: | 0.5 |  |  | Cl=0 at alpha= | -0.73188 | deg
|  |  |  | @ Cl=0.1, Cd= | 0.01541
|  |  |  | @ Cl=0.4, Cd= | 0.018688
|  |  |  | @ Cl=0.6, Cd= | 0.019641
alpha (deg) | Cl | Cd | Cm | Cl/Cd
-20 | -1.046 | 0.3737 | -0.003 | -2.799
-19.5 | -1.02 | 0.37268 | -0.003 | -2.737
-19 | -0.992 | 0.35771 | -0.003 | -2.773
-18.5 | -0.966 | 0.34898 | -0.004 | -2.767
-18 | -0.94 | 0.34151 | -0.004 | -2.751
-17.5 | -0.913 | 0.33717 | -0.004 | -2.709
-17 | -0.886 | 0.32438 | -0.004 | -2.73
-16.5 | -0.859 | 0.31944 | -0.004 | -2.688
-16 | -0.832 | 0.30927 | -0.004 | -2.691
-15.5 | -0.806 | 0.30492 | -0.004 | -2.643
-15 | -0.778 | 0.29152 | -0.004 | -2.669
-14.5 | -0.751 | 0.28599 | -0.004 | -2.627
-14 | -0.725 | 0.28201 | -0.004 | -2.57
-13.5 | -0.697 | 0.26892 | -0.004 | -2.591
-13 | -0.669 | 0.25205 | -0.004 | -2.655
-12.5 | -0.642 | 0.24737 | -0.004 | -2.597
-12 | -0.615 | 0.24137 | -0.004 | -2.547
-11.5 | -0.588 | 0.23326 | -0.004 | -2.52
-11 | -0.56 | 0.2183 | -0.004 | -2.566
-10.5 | -0.533 | 0.21787 | -0.004 | -2.447
-10 | -0.506 | 0.31585 | -0.004 | -1.601
-9.5 | -0.478 | 0.20142 | -0.004 | -2.375
-9 | -0.451 | 0.18072 | -0.004 | -2.496
-8.5 | -0.423 | 0.15217 | -0.003 | -2.781
-8 | -0.396 | 0.14968 | -0.003 | -2.647
-7.5 | -0.369 | 0.0778 | -0.003 | -4.743
-7 | -0.409 | 0.0627 | -0.003 | -6.525
-6.5 | -0.528 | 0.05689 | -0.003 | -9.29
-6 | -0.524 | 0.06469 | -0.005 | -8.105
-5.5 | -0.492 | 0.04785 | -0.003 | -10.285
-5 | -0.452 | 0.04477 | -0.003 | -10.087
-4.5 | -0.506 | 0.02026 | -0.012 | -24.965
-4 | -0.442 | 0.01964 | -0.013 | -22.508
-3.5 | -0.376 | 0.01893 | -0.013 | -19.869
-3 | -0.309 | 0.01864 | -0.013 | -16.583
-2.5 | -0.242 | 0.01833 | -0.013 | -13.176
-2 | -0.174 | 0.01668 | -0.014 | -10.41
-1.5 | -0.105 | 0.01779 | -0.014 | -5.918
-1 | -0.037 | 0.01636 | -0.014 | -2.25
-0.5 | 0.032 | 0.01536 | -0.014 | 2.069
0 | 0.1 | 0.01541 | -0.015 | 6.516
0.5 | 0.169 | 0.01557 | -0.015 | 10.851
1 | 0.237 | 0.01576 | -0.015 | 15.055
1.5 | 0.305 | 0.01742 | -0.015 | 17.54
2 | 0.373 | 0.01847 | -0.016 | 20.214
2.5 | 0.441 | 0.01902 | -0.016 | 23.193
3 | 0.508 | 0.01961 | -0.016 | 25.921
3.5 | 0.575 | 0.02006 | -0.016 | 28.662
4 | 0.637 | 0.01902 | -0.017 | 33.466
4.5 | 0.701 | 0.01972 | -0.017 | 35.54
5 | 0.763 | 0.02242 | -0.017 | 34.017
5.5 | 0.789 | 0.02597 | -0.016 | 30.36
6 | 0.734 | 0.04965 | -0.011 | 14.777
6.5 | 0.899 | 0.02869 | -0.017 | 31.341
7 | 0.783 | 0.05519 | -0.006 | 14.187
7.5 | 0.793 | 0.06164 | -0.005 | 12.862
8 | 0.761 | 0.06865 | -0.006 | 11.086
8.5 | 0.502 | 0.08131 | -0.006 | 6.172
9 | 0.529 | 0.15891 | -0.006 | 3.328
9.5 | 0.556 | 0.16247 | -0.006 | 3.42
10 | 0.583 | 0.18128 | -0.008 | 3.217
10.5 | 0.61 | 0.20207 | -0.008 | 3.02
11 | 0.638 | 0.2305 | -0.009 | 2.77
11.5 | 0.666 | 0.23692 | -0.01 | 2.811
12 | 0.694 | 0.24297 | -0.011 | 2.856
12.5 | 0.722 | 0.26094 | -0.011 | 2.765
13 | 0.748 | 0.26573 | -0.011 | 2.815
13.5 | 0.776 | 0.28194 | -0.012 | 2.751
14 | 0.802 | 0.28961 | -0.012 | 2.77
14.5 | 0.83 | 0.29956 | -0.012 | 2.772
15 | 0.857 | 0.30061 | -0.013 | 2.85
15.5 | 0.883 | 0.30232 | -0.013 | 2.921
16 | 0.91 | 0.32154 | -0.013 | 2.831
16.5 | 0.938 | 0.33112 | -0.013 | 2.832
17 | 0.964 | 0.34104 | -0.014 | 2.826
17.5 | 0.99 | 0.3461 | -0.014 | 2.86
18 | 1.018 | 0.35042 | -0.014 | 2.906
18.5 | 1.044 | 0.36036 | -0.014 | 2.897
19 | 1.07 | 0.3784 | -0.015 | 2.828
19.5 | 1.098 | 0.38667 | -0.015 | 2.84
20 | 1.124 | 0.39165 | -0.015 | 2.869

## 16. Re 100k Mach 0.50 (2)
BIGFOIL.COM POLAR EXPORT
sc1095
SIKORSKY SC1095 |  |  |  | Cl Max: | 1.0561 | at alpha= | 20 | deg
XFOIL ncrit=9 |  |  |  | L/D Max: | 30.3854 | at alpha= | 4 | deg
Re: | 100000 |  |  | Cd Min: | 0.30302 | at alpha= | 20 | deg
Mach: | 0.5 |  |  | Cl=0 at alpha= | -0.31353 | deg
|  |  |  | @ Cl=0.1, Cd= | 0.014746
|  |  |  | @ Cl=0.4, Cd= | 0.013757
|  |  |  | @ Cl=0.6, Cd= | 0.01975
alpha (deg) | Cl | Cd | Cm | Cl/Cd
-20 | -0.9556 | 0.29292 | 0.1074 | -3.2623
-19.5 | -0.9319 | 0.28436 | 0.1024 | -3.2772
-19 | -0.9092 | 0.27645 | 0.0964 | -3.2888
-18.5 | -0.8922 | 0.27324 | 0.0877 | -3.2653
-18 | -0.867 | 0.26115 | 0.0837 | -3.3199
-17.5 | -0.8406 | 0.2505 | 0.0808 | -3.3557
-17 | -0.8175 | 0.24221 | 0.076 | -3.3752
-16.5 | -0.8006 | 0.23686 | 0.0684 | -3.3801
-16 | -0.779 | 0.22709 | 0.0638 | -3.4304
-15.5 | -0.7519 | 0.21706 | 0.0616 | -3.464
-15 | -0.7334 | 0.2098 | 0.0559 | -3.4957
-14.5 | -0.7325 | 0.2079 | 0.0469 | -3.5233
-14 | -0.693 | 0.19208 | 0.0474 | -3.6079
-13.5 | -0.6732 | 0.18405 | 0.0436 | -3.6577
-13 | -0.6812 | 0.18145 | 0.0344 | -3.7542
-12.5 | -0.6385 | 0.16714 | 0.0361 | -3.8202
-12 | -0.6425 | 0.16208 | 0.0286 | -3.9641
-11.5 | -0.6109 | 0.15082 | 0.0289 | -4.0505
-11 | -0.6026 | 0.14253 | 0.025 | -4.2279
-10.5 | -0.6126 | 0.13682 | 0.0181 | -4.4774
-10 | -0.596 | 0.12783 | 0.0169 | -4.6624
-9.5 | -0.5727 | 0.11855 | 0.0169 | -4.8309
-9 | -0.563 | 0.11049 | 0.0147 | -5.0955
-8.5 | -0.5661 | 0.10239 | 0.0103 | -5.5289
-8 | -0.5965 | 0.08516 | -0.0073 | -7.0045
-7.5 | -0.5935 | 0.07506 | -0.0122 | -7.907
-7 | -0.6074 | 0.06398 | -0.0198 | -9.4936
-6.5 | -0.6234 | 0.05292 | -0.0255 | -11.78
-6 | -0.6241 | 0.04344 | -0.0272 | -14.3669
-5.5 | -0.6076 | 0.03563 | -0.0261 | -17.053
-5 | -0.5705 | 0.03029 | -0.0232 | -18.8346
-4.5 | -0.5273 | 0.02623 | -0.02 | -20.1029
-4 | -0.4781 | 0.02316 | -0.0168 | -20.6434
-3.5 | -0.4263 | 0.02086 | -0.0138 | -20.4362
-3 | -0.3722 | 0.01909 | -0.0112 | -19.4971
-2.5 | -0.3177 | 0.01754 | -0.0088 | -18.1129
-2 | -0.2635 | 0.01627 | -0.0067 | -16.1955
-1.5 | -0.2105 | 0.01433 | -0.0049 | -14.6895
-1 | -0.1792 | 0.0139 | 0.0062 | -12.8921
-0.5 | -0.0609 | 0.01449 | -0.0033 | -4.2029
0 | 0.1024 | 0.01475 | -0.0226 | 6.9424
0.5 | 0.2545 | 0.01399 | -0.0361 | 18.1916
1 | 0.3128 | 0.0134 | -0.0312 | 23.3433
1.5 | 0.3577 | 0.01319 | -0.0239 | 27.119
2 | 0.4032 | 0.0138 | -0.0178 | 29.2174
2.5 | 0.4506 | 0.01509 | -0.0135 | 29.8608
3 | 0.5014 | 0.01668 | -0.0103 | 30.06
3.5 | 0.5565 | 0.01833 | -0.0077 | 30.3601
4 | 0.615 | 0.02024 | -0.0056 | 30.3854
4.5 | 0.6743 | 0.02234 | -0.0037 | 30.1835
5 | 0.7333 | 0.02513 | -0.0018 | 29.1803
5.5 | 0.7871 | 0.02859 | 0.0002 | 27.5306
6 | 0.8317 | 0.03312 | 0.0025 | 25.1117
6.5 | 0.8615 | 0.03905 | 0.0046 | 22.0615
7 | 0.8831 | 0.04543 | 0.0066 | 19.4387
7.5 | 0.8473 | 0.05582 | 0.0058 | 15.1791
8 | 0.7912 | 0.06932 | -0.0015 | 11.4137
8.5 | 0.7618 | 0.08414 | -0.0125 | 9.054
10.5 | 0.736 | 0.13551 | -0.0408 | 5.4313
11 | 0.755 | 0.14391 | -0.0419 | 5.2463
11.5 | 0.7377 | 0.14971 | -0.0482 | 4.9275
12 | 0.7444 | 0.15751 | -0.0519 | 4.726
12.5 | 0.7572 | 0.16572 | -0.0552 | 4.5692
13 | 0.7717 | 0.17401 | -0.0585 | 4.4348
13.5 | 0.7871 | 0.18254 | -0.0621 | 4.3119
14 | 0.8045 | 0.19144 | -0.0657 | 4.2024
14.5 | 0.8297 | 0.20183 | -0.0677 | 4.1109
15 | 0.8438 | 0.20898 | -0.0732 | 4.0377
15.5 | 0.8589 | 0.21803 | -0.0791 | 3.9394
16 | 0.8789 | 0.22651 | -0.084 | 3.8802
16.5 | 0.9055 | 0.23827 | -0.0865 | 3.8003
17 | 0.9187 | 0.24441 | -0.0949 | 3.7588
17.5 | 0.9433 | 0.25382 | -0.0986 | 3.7164
18 | 0.9726 | 0.26836 | -0.1008 | 3.6242
18.5 | 0.9843 | 0.27178 | -0.1108 | 3.6217
19.5 | 1.035 | 0.29322 | -0.1184 | 3.5298
20 | 1.0561 | 0.30302 | -0.1245 | 3.4852

## 17. Re 250k Mach 0.00 (1)
BIGFOIL.COM POLAR EXPORT
sc1095
SIKORSKY SC1095 |  |  |  | Cl Max: | 1.031 | at alpha= | 9.5 | deg
JavaFoil+Calcfoil stall+Eppler ext transition |  |  |  | L/D Max: | 51.168 | at alpha= | 7.5 | deg
Re: | 250000 |  |  | Cd Min: | 0.01016 | at alpha= | -0.5 | deg
Mach: | 0 |  |  | Cl=0 at alpha= | -0.73333 | deg
|  |  |  | @ Cl=0.1, Cd= | 0.01017
|  |  |  | @ Cl=0.4, Cd= | 0.012479
|  |  |  | @ Cl=0.6, Cd= | 0.01534
alpha (deg) | Cl | Cd | Cm | Cl/Cd
-16.5 | -0.57 | 0.16612 | -0.002 | -3.429
-16 | -0.592 | 0.15649 | -0.002 | -3.784
-15.5 | -0.614 | 0.14714 | -0.002 | -4.174
-15 | -0.636 | 0.13911 | -0.002 | -4.569
-14.5 | -0.656 | 0.13153 | -0.002 | -4.986
-14 | -0.674 | 0.12089 | -0.002 | -5.578
-13.5 | -0.691 | 0.11601 | -0.002 | -5.955
-13 | -0.705 | 0.10682 | -0.002 | -6.599
-12.5 | -0.716 | 0.10042 | -0.002 | -7.131
-12 | -0.724 | 0.09464 | -0.002 | -7.648
-11.5 | -0.728 | 0.08815 | -0.002 | -8.254
-11 | -0.727 | 0.08248 | -0.002 | -8.819
-10.5 | -0.723 | 0.07748 | -0.003 | -9.328
-10 | -0.713 | 0.07243 | -0.003 | -9.845
-9.5 | -0.697 | 0.06823 | -0.003 | -10.218
-9 | -0.677 | 0.06395 | -0.003 | -10.589
-8.5 | -0.653 | 0.06037 | -0.003 | -10.821
-8 | -0.626 | 0.05632 | -0.003 | -11.107
-7.5 | -0.594 | 0.05282 | -0.003 | -11.255
-7 | -0.56 | 0.04963 | -0.003 | -11.287
-6.5 | -0.654 | 0.01711 | -0.01 | -38.184
-6 | -0.604 | 0.0165 | -0.01 | -36.629
-5.5 | -0.552 | 0.01611 | -0.01 | -34.285
-5 | -0.498 | 0.01431 | -0.01 | -34.839
-4.5 | -0.443 | 0.01395 | -0.011 | -31.741
-4 | -0.385 | 0.01341 | -0.011 | -28.749
-3.5 | -0.327 | 0.01324 | -0.011 | -24.703
-3 | -0.269 | 0.01307 | -0.011 | -20.543
-2.5 | -0.21 | 0.0129 | -0.012 | -16.255
-2 | -0.151 | 0.01275 | -0.012 | -11.807
-1.5 | -0.091 | 0.01262 | -0.012 | -7.231
-1 | -0.032 | 0.01018 | -0.012 | -3.133
-0.5 | 0.028 | 0.01016 | -0.012 | 2.711
0 | 0.087 | 0.01017 | -0.013 | 8.553
0.5 | 0.146 | 0.01017 | -0.013 | 14.395
1 | 0.206 | 0.01032 | -0.013 | 19.924
1.5 | 0.265 | 0.01052 | -0.013 | 25.18
2 | 0.324 | 0.01205 | -0.014 | 26.875
2.5 | 0.383 | 0.01222 | -0.014 | 31.323
3 | 0.442 | 0.01312 | -0.014 | 33.646
3.5 | 0.5 | 0.01346 | -0.014 | 37.139
4 | 0.558 | 0.01379 | -0.015 | 40.473
4.5 | 0.616 | 0.01593 | -0.015 | 38.673
5 | 0.674 | 0.01639 | -0.015 | 41.104
5.5 | 0.731 | 0.01677 | -0.015 | 43.565
6 | 0.787 | 0.0173 | -0.015 | 45.474
6.5 | 0.839 | 0.01779 | -0.016 | 47.176
7 | 0.89 | 0.01845 | -0.016 | 48.232
7.5 | 0.93 | 0.01818 | -0.016 | 51.168
8 | 0.972 | 0.02102 | -0.016 | 46.261
8.5 | 1.007 | 0.02228 | -0.016 | 45.189
9 | 1.028 | 0.02429 | -0.016 | 42.334
9.5 | 1.031 | 0.02835 | -0.016 | 36.376
10 | 0.897 | 0.06954 | -0.005 | 12.901
10.5 | 0.913 | 0.07406 | -0.005 | 12.331
11 | 0.924 | 0.07892 | -0.005 | 11.714
11.5 | 0.931 | 0.08463 | -0.005 | 11.003
12 | 0.933 | 0.09064 | -0.005 | 10.293
12.5 | 0.93 | 0.09753 | -0.005 | 9.537
13 | 0.923 | 0.10469 | -0.005 | 8.817
13.5 | 0.912 | 0.1119 | -0.005 | 8.148
14 | 0.897 | 0.11905 | -0.005 | 7.534
14.5 | 0.879 | 0.129 | -0.005 | 6.812

## 18. Re 250k Mach 0.00 (2)
BIGFOIL.COM POLAR EXPORT
sc1095
SIKORSKY SC1095 |  |  |  | Cl Max: | 1.2859 | at alpha= | 12.5 | deg
XFOIL ncrit=9 |  |  |  | L/D Max: | 50.9411 | at alpha= | 11 | deg
Re: | 250000 |  |  | Cd Min: | 0.22076 | at alpha= | 17.5 | deg
Mach: | 0 |  |  | Cl=0 at alpha= | -0.76661 | deg
|  |  |  | @ Cl=0.1, Cd= | 0.0081121
|  |  |  | @ Cl=0.4, Cd= | 0.0093105
|  |  |  | @ Cl=0.6, Cd= | 0.012587
alpha (deg) | Cl | Cd | Cm | Cl/Cd
-16 | -0.7457 | 0.2024 | 0.0512 | -3.6843
-15.5 | -0.7228 | 0.19364 | 0.0516 | -3.7327
-15 | -0.7063 | 0.18707 | 0.0492 | -3.7756
-14.5 | -0.6931 | 0.17974 | 0.0457 | -3.8561
-14 | -0.6937 | 0.17049 | 0.0377 | -4.0689
-13.5 | -0.6897 | 0.16054 | 0.0318 | -4.2961
-13 | -0.6846 | 0.15023 | 0.0275 | -4.557
-12.5 | -0.9187 | 0.07439 | -0.0075 | -12.3498
-12 | -0.9732 | 0.05333 | -0.0269 | -18.2486
-11.5 | -1.0104 | 0.04384 | -0.029 | -23.0474
-11 | -1.016 | 0.0369 | -0.0268 | -27.5339
-10.5 | -0.9999 | 0.03119 | -0.0246 | -32.0584
-10 | -0.9648 | 0.02815 | -0.0231 | -34.2735
-9.5 | -0.9275 | 0.02485 | -0.0216 | -37.3239
-9 | -0.8832 | 0.02305 | -0.0206 | -38.3167
-8.5 | -0.8358 | 0.02163 | -0.0199 | -38.6408
-8 | -0.7866 | 0.02046 | -0.0193 | -38.4457
-7.5 | -0.736 | 0.01966 | -0.0187 | -37.4364
-7 | -0.6842 | 0.0189 | -0.0181 | -36.2011
-6.5 | -0.6341 | 0.01727 | -0.0173 | -36.7169
-6 | -0.5837 | 0.01598 | -0.0163 | -36.5269
-5.5 | -0.5343 | 0.015 | -0.0152 | -35.62
-5 | -0.4867 | 0.01412 | -0.0137 | -34.4688
-4.5 | -0.4402 | 0.01336 | -0.012 | -32.9491
-4 | -0.3942 | 0.01279 | -0.0102 | -30.821
-3.5 | -0.3485 | 0.01216 | -0.0086 | -28.6595
-3 | -0.3017 | 0.01157 | -0.0073 | -26.0761
-2.5 | -0.2533 | 0.01095 | -0.0065 | -23.1324
-2 | -0.1747 | 0.00909 | -0.0125 | -19.2189
-1.5 | -0.0999 | 0.00829 | -0.0156 | -12.0507
-1 | -0.0288 | 0.00822 | -0.0172 | -3.5036
-0.5 | 0.0329 | 0.00826 | -0.0165 | 3.9831
0 | 0.0912 | 0.00812 | -0.0149 | 11.2315
0.5 | 0.1908 | 0.00803 | -0.0223 | 23.7609
1 | 0.2412 | 0.0079 | -0.0206 | 30.5316
1.5 | 0.2868 | 0.00795 | -0.0181 | 36.0755
2 | 0.3331 | 0.00829 | -0.0158 | 40.1809
2.5 | 0.3793 | 0.00898 | -0.0139 | 42.2383
3 | 0.4269 | 0.00974 | -0.0125 | 43.8296
3.5 | 0.4765 | 0.01049 | -0.0116 | 45.4242
4 | 0.5274 | 0.01133 | -0.011 | 46.549
4.5 | 0.5788 | 0.01222 | -0.0105 | 47.365
5 | 0.6308 | 0.01312 | -0.0099 | 48.0793
5.5 | 0.6825 | 0.01412 | -0.0094 | 48.3357
6 | 0.7346 | 0.01509 | -0.0089 | 48.6812
6.5 | 0.7863 | 0.01628 | -0.0083 | 48.2985
7 | 0.8371 | 0.01777 | -0.0077 | 47.1075
7.5 | 0.8893 | 0.01884 | -0.0071 | 47.2028
8 | 0.9403 | 0.02021 | -0.0066 | 46.5265
8.5 | 0.9901 | 0.02207 | -0.0059 | 44.8618
9 | 1.039 | 0.02273 | -0.0053 | 45.7105
9.5 | 1.0864 | 0.02319 | -0.0045 | 46.8478
10 | 1.1324 | 0.0241 | -0.0037 | 46.9876
10.5 | 1.1775 | 0.02458 | -0.0028 | 47.9048
11 | 1.2287 | 0.02412 | -0.0025 | 50.9411
11.5 | 1.259 | 0.02711 | -0.0002 | 46.4404
12 | 1.2777 | 0.03067 | 0.0031 | 41.6596
12.5 | 1.2859 | 0.03423 | 0.0071 | 37.5665
13 | 1.2789 | 0.0391 | 0.0102 | 32.7084
13.5 | 1.2599 | 0.04657 | 0.0098 | 27.0539
14 | 1.24 | 0.05613 | 0.0057 | 22.0916
14.5 | 1.2158 | 0.06812 | -0.0015 | 17.8479
15 | 1.1838 | 0.08212 | -0.0098 | 14.4155
15.5 | 1.1466 | 0.0972 | -0.0181 | 11.7963
16 | 1.1078 | 0.11317 | -0.0269 | 9.7888
16.5 | 1.0685 | 0.13054 | -0.0365 | 8.1852
17.5 | 0.8763 | 0.22076 | -0.0809 | 3.9695

## 19. Re 250k Mach 0.10 (1)
BIGFOIL.COM POLAR EXPORT
sc1095
SIKORSKY SC1095 |  |  |  | Cl Max: | 1.026 | at alpha= | 9 | deg
JavaFoil+Calcfoil stall+Eppler ext transition |  |  |  | L/D Max: | 50.999 | at alpha= | 7.5 | deg
Re: | 250000 |  |  | Cd Min: | 0.01017 | at alpha= | -0.5 | deg
Mach: | 0.1 |  |  | Cl=0 at alpha= | -0.73333 | deg
|  |  |  | @ Cl=0.1, Cd= | 0.01018
|  |  |  | @ Cl=0.4, Cd= | 0.012471
|  |  |  | @ Cl=0.6, Cd= | 0.015269
alpha (deg) | Cl | Cd | Cm | Cl/Cd
-16 | -0.548 | 0.16146 | -0.002 | -3.393
-15.5 | -0.573 | 0.15325 | -0.002 | -3.74
-15 | -0.598 | 0.14161 | -0.002 | -4.223
-14.5 | -0.622 | 0.13317 | -0.002 | -4.67
-14 | -0.644 | 0.12509 | -0.002 | -5.15
-13.5 | -0.665 | 0.11731 | -0.002 | -5.665
-13 | -0.682 | 0.10806 | -0.002 | -6.315
-12.5 | -0.697 | 0.10135 | -0.002 | -6.879
-12 | -0.708 | 0.09514 | -0.002 | -7.445
-11.5 | -0.715 | 0.08949 | -0.002 | -7.994
-11 | -0.718 | 0.08377 | -0.002 | -8.571
-10.5 | -0.716 | 0.07814 | -0.002 | -9.162
-10 | -0.708 | 0.07317 | -0.002 | -9.684
-9.5 | -0.694 | 0.06871 | -0.003 | -10.107
-9 | -0.676 | 0.06428 | -0.003 | -10.515
-8.5 | -0.653 | 0.06051 | -0.003 | -10.791
-8 | -0.626 | 0.05661 | -0.003 | -11.061
-7.5 | -0.596 | 0.05289 | -0.003 | -11.262
-7 | -0.562 | 0.04984 | -0.003 | -11.273
-6.5 | -0.656 | 0.01719 | -0.01 | -38.152
-6 | -0.607 | 0.0166 | -0.01 | -36.556
-5.5 | -0.555 | 0.01615 | -0.01 | -34.347
-5 | -0.501 | 0.01433 | -0.01 | -34.943
-4.5 | -0.445 | 0.01365 | -0.011 | -32.601
-4 | -0.387 | 0.01342 | -0.011 | -28.853
-3.5 | -0.329 | 0.01326 | -0.011 | -24.799
-3 | -0.27 | 0.01308 | -0.011 | -20.625
-2.5 | -0.211 | 0.01291 | -0.012 | -16.323
-2 | -0.151 | 0.01276 | -0.012 | -11.858
-1.5 | -0.092 | 0.01263 | -0.012 | -7.262
-1 | -0.032 | 0.01019 | -0.012 | -3.146
-0.5 | 0.028 | 0.01017 | -0.013 | 2.723
0 | 0.087 | 0.01018 | -0.013 | 8.587
0.5 | 0.147 | 0.01018 | -0.013 | 14.455
1 | 0.207 | 0.01034 | -0.013 | 19.996
1.5 | 0.266 | 0.01054 | -0.013 | 25.261
2 | 0.326 | 0.01207 | -0.014 | 26.971
2.5 | 0.385 | 0.01224 | -0.014 | 31.437
3 | 0.444 | 0.01315 | -0.014 | 33.758
3.5 | 0.503 | 0.01348 | -0.014 | 37.266
4 | 0.561 | 0.01383 | -0.015 | 40.572
4.5 | 0.619 | 0.01597 | -0.015 | 38.772
5 | 0.677 | 0.01643 | -0.015 | 41.196
5.5 | 0.734 | 0.01683 | -0.015 | 43.618
6 | 0.79 | 0.01736 | -0.016 | 45.538
6.5 | 0.843 | 0.01786 | -0.016 | 47.21
7 | 0.894 | 0.01859 | -0.016 | 48.057
7.5 | 0.933 | 0.0183 | -0.016 | 50.999
8 | 0.975 | 0.0212 | -0.016 | 45.993
8.5 | 1.007 | 0.02255 | -0.016 | 44.681
9 | 1.026 | 0.02483 | -0.016 | 41.328
9.5 | 0.877 | 0.0653 | -0.006 | 13.427
10 | 0.897 | 0.0699 | -0.005 | 12.827
10.5 | 0.911 | 0.07413 | -0.005 | 12.291
11 | 0.921 | 0.08002 | -0.005 | 11.504
11.5 | 0.925 | 0.0849 | -0.005 | 10.892
12 | 0.924 | 0.09212 | -0.005 | 10.03
12.5 | 0.918 | 0.09848 | -0.005 | 9.322
13 | 0.907 | 0.10598 | -0.005 | 8.563
13.5 | 0.893 | 0.11324 | -0.005 | 7.882
14 | 0.874 | 0.12122 | -0.005 | 7.208

## 20. Re 250k Mach 0.10 (2)
BIGFOIL.COM POLAR EXPORT
sc1095
SIKORSKY SC1095 |  |  |  | Cl Max: | 1.2762 | at alpha= | 12.5 | deg
XFOIL ncrit=9 |  |  |  | L/D Max: | 49.5261 | at alpha= | 11 | deg
Re: | 250000 |  |  | Cd Min: | 0.22175 | at alpha= | 17.5 | deg
Mach: | 0.1 |  |  | Cl=0 at alpha= | -0.76801 | deg
|  |  |  | @ Cl=0.1, Cd= | 0.0081125
|  |  |  | @ Cl=0.4, Cd= | 0.0093557
|  |  |  | @ Cl=0.6, Cd= | 0.012651
alpha (deg) | Cl | Cd | Cm | Cl/Cd
-16 | -0.7468 | 0.20316 | 0.0515 | -3.6759
-15.5 | -0.723 | 0.19441 | 0.0522 | -3.7189
-15 | -0.7065 | 0.18775 | 0.0496 | -3.763
-14.5 | -0.6932 | 0.18034 | 0.046 | -3.8439
-14 | -0.6939 | 0.17114 | 0.0378 | -4.0546
-13.5 | -0.6892 | 0.1613 | 0.0321 | -4.2728
-13 | -0.6855 | 0.1504 | 0.0279 | -4.5578
-12.5 | -0.7021 | 0.13116 | 0.0244 | -5.353
-12 | -0.9387 | 0.06065 | -0.0201 | -15.4773
-11.5 | -0.9809 | 0.04734 | -0.03 | -20.7203
-11 | -1.0034 | 0.03961 | -0.0283 | -25.332
-10.5 | -0.9972 | 0.03295 | -0.026 | -30.264
-10 | -0.9657 | 0.02948 | -0.0244 | -32.7578
-9.5 | -0.9314 | 0.02548 | -0.0225 | -36.5542
-9 | -0.8882 | 0.02339 | -0.0215 | -37.9735
-8.5 | -0.8409 | 0.02193 | -0.0206 | -38.3447
-8 | -0.7917 | 0.02057 | -0.0198 | -38.4881
-7.5 | -0.7405 | 0.01987 | -0.0192 | -37.2672
-7 | -0.6886 | 0.01915 | -0.0186 | -35.9582
-6.5 | -0.6381 | 0.01744 | -0.0177 | -36.5883
-6 | -0.5874 | 0.01611 | -0.0166 | -36.4618
-5.5 | -0.5378 | 0.0151 | -0.0154 | -35.6159
-5 | -0.4899 | 0.01422 | -0.0139 | -34.4515
-4.5 | -0.4431 | 0.01351 | -0.0121 | -32.7979
-4 | -0.3969 | 0.01292 | -0.0103 | -30.7198
-3.5 | -0.351 | 0.01229 | -0.0087 | -28.5598
-3 | -0.3041 | 0.01164 | -0.0073 | -26.1254
-2.5 | -0.2555 | 0.01106 | -0.0065 | -23.1013
-2 | -0.1739 | 0.00919 | -0.013 | -18.9227
-1.5 | -0.0987 | 0.00832 | -0.0161 | -11.863
-1 | -0.0277 | 0.00823 | -0.0176 | -3.3657
-0.5 | 0.032 | 0.00827 | -0.0164 | 3.8694
0 | 0.0908 | 0.00812 | -0.0147 | 11.1823
0.5 | 0.1888 | 0.00804 | -0.0217 | 23.4826
1 | 0.2427 | 0.00792 | -0.0207 | 30.6439
1.5 | 0.2886 | 0.00798 | -0.0181 | 36.1654
2 | 0.335 | 0.00836 | -0.0157 | 40.0718
2.5 | 0.3814 | 0.00906 | -0.0139 | 42.0971
3 | 0.4292 | 0.00982 | -0.0125 | 43.7067
3.5 | 0.4792 | 0.01057 | -0.0116 | 45.3359
4 | 0.5303 | 0.01142 | -0.0109 | 46.4361
4.5 | 0.5819 | 0.01234 | -0.0103 | 47.1556
5 | 0.6342 | 0.01324 | -0.0098 | 47.9003
5.5 | 0.6858 | 0.01435 | -0.0092 | 47.7909
6 | 0.7387 | 0.01526 | -0.0086 | 48.4076
6.5 | 0.7909 | 0.01642 | -0.008 | 48.1669
7 | 0.8422 | 0.01791 | -0.0074 | 47.024
7.5 | 0.8947 | 0.01907 | -0.0067 | 46.9166
8 | 0.9457 | 0.02064 | -0.0061 | 45.8188
8.5 | 0.996 | 0.02241 | -0.0053 | 44.4444
9 | 1.0442 | 0.02354 | -0.0047 | 44.3585
9.5 | 1.0927 | 0.02344 | -0.0038 | 46.6169
10 | 1.1388 | 0.0243 | -0.0028 | 46.8642
10.5 | 1.1854 | 0.02454 | -0.0019 | 48.3048
11 | 1.2332 | 0.0249 | -0.0012 | 49.5261
11.5 | 1.2597 | 0.02819 | 0.0015 | 44.6861
12 | 1.2749 | 0.03192 | 0.0052 | 39.9405
12.5 | 1.2762 | 0.03586 | 0.0094 | 35.5884
13 | 1.2655 | 0.04157 | 0.0112 | 30.4426
13.5 | 1.2445 | 0.05015 | 0.0088 | 24.8156
14 | 1.218 | 0.0616 | 0.0026 | 19.7727
14.5 | 1.1894 | 0.0749 | -0.0055 | 15.8798
15 | 1.1545 | 0.0895 | -0.0139 | 12.8994
15.5 | 1.1174 | 0.10478 | -0.0223 | 10.6642
16 | 1.0793 | 0.12154 | -0.0318 | 8.8802
16.5 | 0.8614 | 0.1984 | -0.071 | 4.3417
17 | 0.8727 | 0.20742 | -0.0746 | 4.2074
17.5 | 0.8778 | 0.22175 | -0.0816 | 3.9585

## 21. Re 250k Mach 0.25 (1)
BIGFOIL.COM POLAR EXPORT
sc1095
SIKORSKY SC1095 |  |  |  | Cl Max: | 1.004 | at alpha= | 8.5 | deg
JavaFoil+Calcfoil stall+Eppler ext transition |  |  |  | L/D Max: | 52.366 | at alpha= | 7 | deg
Re: | 250000 |  |  | Cd Min: | 0.01021 | at alpha= | -0.5 | deg
Mach: | 0.25 |  |  | Cl=0 at alpha= | -0.72951 | deg
|  |  |  | @ Cl=0.1, Cd= | 0.01023
|  |  |  | @ Cl=0.4, Cd= | 0.013008
|  |  |  | @ Cl=0.6, Cd= | 0.015614
alpha (deg) | Cl | Cd | Cm | Cl/Cd
-15 | -0.223 | 0.16411 | -0.003 | -1.36
-14.5 | -0.299 | 0.16526 | -0.002 | -1.808
-14 | -0.364 | 0.15015 | -0.002 | -2.426
-13.5 | -0.424 | 0.13549 | -0.002 | -3.131
-13 | -0.479 | 0.12363 | -0.002 | -3.874
-12.5 | -0.528 | 0.11399 | -0.002 | -4.633
-12 | -0.571 | 0.10477 | -0.002 | -5.453
-11.5 | -0.607 | 0.09666 | -0.002 | -6.284
-11 | -0.636 | 0.08892 | -0.003 | -7.151
-10.5 | -0.656 | 0.08229 | -0.003 | -7.972
-10 | -0.667 | 0.07648 | -0.003 | -8.724
-9.5 | -0.667 | 0.07082 | -0.003 | -9.424
-9 | -0.66 | 0.06632 | -0.003 | -9.957
-8.5 | -0.646 | 0.06156 | -0.003 | -10.5
-8 | -0.626 | 0.05834 | -0.003 | -10.731
-7.5 | -0.6 | 0.05422 | -0.003 | -11.071
-7 | -0.569 | 0.05055 | -0.003 | -11.266
-6.5 | -0.534 | 0.04735 | -0.003 | -11.287
-6 | -0.62 | 0.01699 | -0.01 | -36.457
-5.5 | -0.568 | 0.01638 | -0.011 | -34.67
-5 | -0.513 | 0.01596 | -0.011 | -32.17
-4.5 | -0.457 | 0.01413 | -0.011 | -32.32
-4 | -0.398 | 0.01351 | -0.011 | -29.427
-3.5 | -0.338 | 0.01336 | -0.011 | -25.269
-3 | -0.277 | 0.01316 | -0.012 | -21.058
-2.5 | -0.216 | 0.01296 | -0.012 | -16.695
-2 | -0.155 | 0.01281 | -0.012 | -12.132
-1.5 | -0.094 | 0.01268 | -0.012 | -7.432
-1 | -0.033 | 0.01254 | -0.013 | -2.627
-0.5 | 0.028 | 0.01021 | -0.013 | 2.785
0 | 0.09 | 0.01023 | -0.013 | 8.777
0.5 | 0.151 | 0.01023 | -0.013 | 14.771
1 | 0.212 | 0.01041 | -0.014 | 20.399
1.5 | 0.273 | 0.01069 | -0.014 | 25.59
2 | 0.334 | 0.01216 | -0.014 | 27.508
2.5 | 0.395 | 0.01295 | -0.014 | 30.526
3 | 0.456 | 0.01366 | -0.015 | 33.369
3.5 | 0.516 | 0.0136 | -0.015 | 37.952
4 | 0.576 | 0.01543 | -0.015 | 37.344
4.5 | 0.636 | 0.01589 | -0.015 | 40.007
5 | 0.695 | 0.01673 | -0.015 | 41.515
5.5 | 0.753 | 0.01689 | -0.016 | 44.594
6 | 0.811 | 0.01778 | -0.016 | 45.6
6.5 | 0.864 | 0.01846 | -0.016 | 46.785
7 | 0.907 | 0.01732 | -0.016 | 52.366
7.5 | 0.95 | 0.02104 | -0.016 | 45.159
8 | 0.984 | 0.0224 | -0.016 | 43.946
8.5 | 1.004 | 0.02468 | -0.016 | 40.67
9 | 0.856 | 0.06239 | -0.006 | 13.727
9.5 | 0.875 | 0.06716 | -0.005 | 13.031
10 | 0.886 | 0.0724 | -0.005 | 12.241
10.5 | 0.888 | 0.07836 | -0.005 | 11.335
11 | 0.882 | 0.08407 | -0.005 | 10.491
11.5 | 0.867 | 0.09126 | -0.005 | 9.499
12 | 0.843 | 0.0999 | -0.005 | 8.44
12.5 | 0.811 | 0.11113 | -0.006 | 7.296
13 | 0.77 | 0.11499 | -0.006 | 6.697
13.5 | 0.722 | 0.12272 | -0.006 | 5.882

## 22. Re 250k Mach 0.25 (2)
BIGFOIL.COM POLAR EXPORT
sc1095
SIKORSKY SC1095 |  |  |  | Cl Max: | 1.2396 | at alpha= | 11 | deg
XFOIL ncrit=9 |  |  |  | L/D Max: | 47.5034 | at alpha= | 5.5 | deg
Re: | 250000 |  |  | Cd Min: | 0.19313 | at alpha= | 16 | deg
Mach: | 0.25 |  |  | Cl=0 at alpha= | -0.81564 | deg
|  |  |  | @ Cl=0.1, Cd= | 0.0081592
|  |  |  | @ Cl=0.4, Cd= | 0.0095763
|  |  |  | @ Cl=0.6, Cd= | 0.012899
alpha (deg) | Cl | Cd | Cm | Cl/Cd
-14.5 | -0.6954 | 0.18346 | 0.0473 | -3.7905
-14 | -0.6955 | 0.1747 | 0.0386 | -3.9811
-13.5 | -0.6874 | 0.16517 | 0.0335 | -4.1618
-13 | -0.6734 | 0.15598 | 0.0328 | -4.3172
-12.5 | -0.6685 | 0.14394 | 0.0296 | -4.6443
-12 | -0.6693 | 0.13306 | 0.0251 | -5.0301
-11.5 | -0.6786 | 0.12036 | 0.0194 | -5.6381
-11 | -0.7961 | 0.08313 | 0.0002 | -9.5766
-10.5 | -0.8725 | 0.05432 | -0.025 | -16.0622
-10 | -0.9196 | 0.04211 | -0.0305 | -21.838
-9.5 | -0.9247 | 0.0339 | -0.029 | -27.2773
-9 | -0.9024 | 0.02815 | -0.0269 | -32.0568
-8.5 | -0.8631 | 0.02479 | -0.025 | -34.8165
-8 | -0.8159 | 0.02269 | -0.0235 | -35.9586
-7.5 | -0.7641 | 0.02173 | -0.0224 | -35.1634
-7 | -0.7117 | 0.02085 | -0.0214 | -34.1343
-6.5 | -0.6598 | 0.01866 | -0.02 | -35.3591
-6 | -0.6071 | 0.01741 | -0.0186 | -34.8708
-5.5 | -0.5565 | 0.016 | -0.017 | -34.7812
-5 | -0.5077 | 0.01499 | -0.015 | -33.8692
-4.5 | -0.4601 | 0.01402 | -0.013 | -32.8174
-4 | -0.4131 | 0.01325 | -0.0109 | -31.1774
-3.5 | -0.3658 | 0.01261 | -0.009 | -29.0087
-3 | -0.3175 | 0.01205 | -0.0074 | -26.3485
-2.5 | -0.2598 | 0.01142 | -0.0079 | -22.7496
-2 | -0.1688 | 0.00979 | -0.0156 | -17.2421
-1.5 | -0.0912 | 0.00846 | -0.0193 | -10.7801
-1 | -0.0198 | 0.00829 | -0.0202 | -2.3884
-0.5 | 0.0339 | 0.00829 | -0.017 | 4.0893
0 | 0.0858 | 0.00817 | -0.0133 | 10.5018
0.5 | 0.1781 | 0.0081 | -0.0184 | 21.9877
1 | 0.2506 | 0.00806 | -0.0206 | 31.0918
1.5 | 0.2982 | 0.00819 | -0.0181 | 36.4103
2 | 0.3458 | 0.00872 | -0.0158 | 39.656
2.5 | 0.3936 | 0.00948 | -0.014 | 41.519
3 | 0.4428 | 0.01022 | -0.0125 | 43.3268
3.5 | 0.4937 | 0.01103 | -0.0113 | 44.7597
4 | 0.5463 | 0.01191 | -0.0105 | 45.869
4.5 | 0.5995 | 0.01289 | -0.0096 | 46.5089
5 | 0.6537 | 0.01382 | -0.0089 | 47.301
5.5 | 0.7078 | 0.0149 | -0.008 | 47.5034
6 | 0.7615 | 0.0162 | -0.0071 | 47.0062
6.5 | 0.8161 | 0.01734 | -0.0063 | 47.0646
7 | 0.87 | 0.01895 | -0.0053 | 45.9103
7.5 | 0.9239 | 0.02048 | -0.0044 | 45.1123
8 | 0.9758 | 0.02273 | -0.0033 | 42.93
8.5 | 1.0269 | 0.02428 | -0.002 | 42.2941
9 | 1.0757 | 0.02469 | -0.0007 | 43.5682
9.5 | 1.1232 | 0.02554 | 0.0009 | 43.9781
10 | 1.1723 | 0.02545 | 0.0024 | 46.0629
10.5 | 1.2182 | 0.0264 | 0.0041 | 46.1439
11 | 1.2396 | 0.03019 | 0.0077 | 41.06
11.5 | 1.2373 | 0.03486 | 0.0124 | 35.4934
12 | 1.2255 | 0.04095 | 0.0144 | 29.9267
12.5 | 1.2035 | 0.05025 | 0.0107 | 23.9502
13 | 1.1709 | 0.06412 | 0.001 | 18.2611
13.5 | 1.1271 | 0.08088 | -0.0099 | 13.9355
14 | 1.0779 | 0.09812 | -0.0198 | 10.9855
14.5 | 1.0297 | 0.11555 | -0.0292 | 8.9113
15 | 0.9813 | 0.13462 | -0.0396 | 7.2894
16 | 0.8592 | 0.19313 | -0.0689 | 4.4488

## 23. Re 250k Mach 0.50 (1)
BIGFOIL.COM POLAR EXPORT
sc1095
SIKORSKY SC1095 |  |  |  | Cl Max: | 1.124 | at alpha= | 20 | deg
JavaFoil+Calcfoil stall+Eppler ext transition |  |  |  | L/D Max: | 47.832 | at alpha= | 5.5 | deg
Re: | 250000 |  |  | Cd Min: | 0.01041 | at alpha= | -0.5 | deg
Mach: | 0.5 |  |  | Cl=0 at alpha= | -0.73188 | deg
|  |  |  | @ Cl=0.1, Cd= | 0.01046
|  |  |  | @ Cl=0.4, Cd= | 0.014693
|  |  |  | @ Cl=0.6, Cd= | 0.016554
alpha (deg) | Cl | Cd | Cm | Cl/Cd
-20 | -1.046 | 0.2896 | -0.003 | -3.612
-19.5 | -1.02 | 0.28713 | -0.003 | -3.553
-19 | -0.992 | 0.27433 | -0.003 | -3.617
-18.5 | -0.966 | 0.26193 | -0.004 | -3.687
-18 | -0.94 | 0.26154 | -0.004 | -3.593
-17.5 | -0.914 | 0.25719 | -0.004 | -3.552
-17 | -0.886 | 0.24556 | -0.004 | -3.607
-16.5 | -0.859 | 0.23184 | -0.004 | -3.704
-16 | -0.832 | 0.2292 | -0.004 | -3.632
-15.5 | -0.806 | 0.22498 | -0.004 | -3.582
-15 | -0.778 | 0.22234 | -0.004 | -3.499
-14.5 | -0.751 | 0.21016 | -0.004 | -3.575
-14 | -0.725 | 0.20626 | -0.004 | -3.513
-13.5 | -0.697 | 0.19659 | -0.004 | -3.545
-13 | -0.669 | 0.18905 | -0.004 | -3.54
-12.5 | -0.642 | 0.18487 | -0.004 | -3.475
-12 | -0.615 | 0.1765 | -0.004 | -3.483
-11.5 | -0.588 | 0.17186 | -0.004 | -3.42
-11 | -0.56 | 0.16072 | -0.004 | -3.485
-10.5 | -0.533 | 0.16024 | -0.004 | -3.327
-10 | -0.506 | 0.22478 | -0.004 | -2.25
-9.5 | -0.478 | 0.14504 | -0.004 | -3.299
-9 | -0.451 | 0.1377 | -0.004 | -3.276
-8.5 | -0.424 | 0.09663 | -0.004 | -4.39
-8 | -0.398 | 0.07406 | -0.005 | -5.376
-7.5 | -0.369 | 0.06613 | -0.003 | -5.58
-7 | -0.409 | 0.05561 | -0.004 | -7.358
-6.5 | -0.529 | 0.05085 | -0.004 | -10.395
-6 | -0.524 | 0.05454 | -0.005 | -9.617
-5.5 | -0.492 | 0.04378 | -0.003 | -11.242
-5 | -0.452 | 0.04115 | -0.004 | -10.974
-4.5 | -0.506 | 0.01647 | -0.012 | -30.716
-4 | -0.442 | 0.01593 | -0.013 | -27.742
-3.5 | -0.376 | 0.01501 | -0.013 | -25.051
-3 | -0.309 | 0.01345 | -0.013 | -22.98
-2.5 | -0.242 | 0.01379 | -0.013 | -17.518
-2 | -0.174 | 0.01363 | -0.014 | -12.737
-1.5 | -0.105 | 0.01285 | -0.014 | -8.189
-1 | -0.037 | 0.01273 | -0.014 | -2.89
-0.5 | 0.032 | 0.01041 | -0.014 | 3.054
0 | 0.1 | 0.01046 | -0.015 | 9.6
0.5 | 0.169 | 0.01058 | -0.015 | 15.965
1 | 0.237 | 0.01075 | -0.015 | 22.067
1.5 | 0.305 | 0.01337 | -0.015 | 22.85
2 | 0.373 | 0.01449 | -0.016 | 25.781
2.5 | 0.441 | 0.015 | -0.016 | 29.415
3 | 0.508 | 0.01591 | -0.016 | 31.952
3.5 | 0.575 | 0.01649 | -0.017 | 34.874
4 | 0.641 | 0.01666 | -0.017 | 38.489
4.5 | 0.706 | 0.01728 | -0.017 | 40.882
5 | 0.765 | 0.01629 | -0.017 | 46.964
5.5 | 0.827 | 0.01729 | -0.017 | 47.832
6 | 0.886 | 0.01999 | -0.018 | 44.321
6.5 | 0.923 | 0.02277 | -0.018 | 40.529
7 | 0.928 | 0.02683 | -0.017 | 34.576
7.5 | 0.793 | 0.05555 | -0.005 | 14.272
8 | 0.761 | 0.0611 | -0.006 | 12.459
8.5 | 0.502 | 0.06995 | -0.006 | 7.175
9 | 0.529 | 0.07678 | -0.007 | 6.894
9.5 | 0.556 | 0.12462 | -0.007 | 4.46
10 | 0.583 | 0.13289 | -0.008 | 4.388
10.5 | 0.61 | 0.14731 | -0.008 | 4.143
11 | 0.638 | 0.17022 | -0.009 | 3.751
11.5 | 0.666 | 0.17559 | -0.01 | 3.794
12 | 0.694 | 0.17976 | -0.011 | 3.86
12.5 | 0.722 | 0.19441 | -0.011 | 3.712
13 | 0.748 | 0.19863 | -0.011 | 3.767
13.5 | 0.776 | 0.20491 | -0.012 | 3.786
14 | 0.802 | 0.21122 | -0.012 | 3.798
14.5 | 0.83 | 0.22392 | -0.012 | 3.708
15 | 0.857 | 0.22608 | -0.013 | 3.79
15.5 | 0.883 | 0.22825 | -0.013 | 3.869
16 | 0.911 | 0.23756 | -0.013 | 3.834
16.5 | 0.938 | 0.25042 | -0.013 | 3.744
17 | 0.964 | 0.25234 | -0.014 | 3.819
17.5 | 0.99 | 0.25347 | -0.014 | 3.906
18 | 1.018 | 0.26763 | -0.014 | 3.805
18.5 | 1.044 | 0.27596 | -0.014 | 3.783
19 | 1.07 | 0.27093 | -0.015 | 3.949
19.5 | 1.098 | 0.27983 | -0.015 | 3.925
20 | 1.124 | 0.28466 | -0.015 | 3.948

## 24. Re 250k Mach 0.50 (2)
BIGFOIL.COM POLAR EXPORT
sc1095
SIKORSKY SC1095 |  |  |  | Cl Max: | 1.0587 | at alpha= | 20 | deg
XFOIL ncrit=9 |  |  |  | L/D Max: | 44.1656 | at alpha= | 4.5 | deg
Re: | 250000 |  |  | Cd Min: | 0.29699 | at alpha= | 20 | deg
Mach: | 0.5 |  |  | Cl=0 at alpha= | -0.88799 | deg
|  |  |  | @ Cl=0.1, Cd= | 0.0083814
|  |  |  | @ Cl=0.4, Cd= | 0.010373
|  |  |  | @ Cl=0.6, Cd= | 0.013701
alpha (deg) | Cl | Cd | Cm | Cl/Cd
-20 | -0.9618 | 0.29274 | 0.1097 | -3.2855
-19.5 | -0.9417 | 0.28583 | 0.1018 | -3.2946
-19 | -0.9167 | 0.27454 | 0.0987 | -3.339
-18.5 | -0.8932 | 0.26608 | 0.0946 | -3.3569
-18 | -0.87 | 0.25775 | 0.0896 | -3.3754
-17.5 | -0.8472 | 0.24908 | 0.0841 | -3.4013
-17 | -0.8286 | 0.24142 | 0.0756 | -3.4322
-16.5 | -0.8047 | 0.23113 | 0.0725 | -3.4816
-16 | -0.7812 | 0.22308 | 0.069 | -3.5019
-15.5 | -0.7596 | 0.21467 | 0.0643 | -3.5385
-15 | -0.7431 | 0.20642 | 0.0567 | -3.5999
-14.5 | -0.7306 | 0.19848 | 0.0495 | -3.681
-14 | -0.7052 | 0.18764 | 0.0478 | -3.7583
-13.5 | -0.6831 | 0.17948 | 0.0454 | -3.806
-13 | -0.6652 | 0.17103 | 0.0415 | -3.8894
-12.5 | -0.658 | 0.16226 | 0.0338 | -4.0552
-12 | -0.6412 | 0.15097 | 0.0318 | -4.2472
-11.5 | -0.6316 | 0.14122 | 0.0278 | -4.4725
-11 | -0.6262 | 0.13103 | 0.0231 | -4.7791
-10.5 | -0.6255 | 0.12032 | 0.018 | -5.1986
-10 | -0.6344 | 0.10764 | 0.011 | -5.8937
-9.5 | -0.6238 | 0.10098 | 0.0086 | -6.1775
-9 | -0.6385 | 0.08826 | 0.0009 | -7.2343
-8.5 | -0.6313 | 0.08113 | -0.0027 | -7.7813
-8 | -0.6528 | 0.0673 | -0.0136 | -9.6999
-7.5 | -0.6903 | 0.0512 | -0.0289 | -13.4824
-7 | -0.7199 | 0.03907 | -0.0334 | -18.4259
-6.5 | -0.7059 | 0.03231 | -0.0321 | -21.8477
-6 | -0.68 | 0.02535 | -0.0293 | -26.8245
-5.5 | -0.6355 | 0.02183 | -0.0256 | -29.1113
-5 | -0.588 | 0.0187 | -0.0214 | -31.4439
-4.5 | -0.5371 | 0.01698 | -0.0174 | -31.6313
-4 | -0.4856 | 0.0156 | -0.0138 | -31.1282
-3.5 | -0.433 | 0.01458 | -0.0108 | -29.6982
-3 | -0.3678 | 0.01368 | -0.0104 | -26.886
-2.5 | -0.2532 | 0.01256 | -0.0192 | -20.1592
-2 | -0.1513 | 0.0115 | -0.0259 | -13.1565
-1.5 | -0.0714 | 0.00989 | -0.029 | -7.2194
-1 | -0.0111 | 0.0087 | -0.026 | -1.2759
0 | 0.088 | 0.00837 | -0.0124 | 10.5137
0.5 | 0.151 | 0.00843 | -0.009 | 17.9122
1.5 | 0.3436 | 0.00963 | -0.0189 | 35.6802
2 | 0.397 | 0.01033 | -0.0168 | 38.4318
2.5 | 0.4497 | 0.01109 | -0.0144 | 40.55
3 | 0.5033 | 0.01193 | -0.0119 | 42.1878
3.5 | 0.5591 | 0.01286 | -0.0095 | 43.4759
4 | 0.617 | 0.01405 | -0.0073 | 43.9146
4.5 | 0.6775 | 0.01534 | -0.0053 | 44.1656
5 | 0.7385 | 0.01691 | -0.0034 | 43.6724
5.5 | 0.8014 | 0.01858 | -0.0013 | 43.1324
6 | 0.8616 | 0.02092 | 0.0009 | 41.1855
6.5 | 0.9185 | 0.02365 | 0.0035 | 38.8372
7 | 0.9687 | 0.02706 | 0.0065 | 35.7982
7.5 | 0.9981 | 0.03225 | 0.01 | 30.9488
8 | 1.0004 | 0.03901 | 0.0134 | 25.6447
8.5 | 0.9751 | 0.04645 | 0.0158 | 20.9925
9 | 0.9558 | 0.05431 | 0.0135 | 17.599
9.5 | 0.9109 | 0.06856 | 0.0023 | 13.2862
10 | 0.8296 | 0.09386 | -0.0178 | 8.8387
10.5 | 0.7962 | 0.11009 | -0.0281 | 7.2323
11 | 0.7842 | 0.12242 | -0.035 | 6.4058
11.5 | 0.798 | 0.12898 | -0.0369 | 6.187
12 | 0.81 | 0.1359 | -0.04 | 5.9603
12.5 | 0.8187 | 0.14412 | -0.0443 | 5.6807
13 | 0.8282 | 0.15279 | -0.0488 | 5.4205
13.5 | 0.8249 | 0.16649 | -0.0566 | 4.9547
14 | 0.8368 | 0.176 | -0.0615 | 4.7545
14.5 | 0.8467 | 0.18722 | -0.0676 | 4.5225
15 | 0.8633 | 0.19638 | -0.0722 | 4.3961
15.5 | 0.8808 | 0.20548 | -0.0767 | 4.2865
16 | 0.8938 | 0.21749 | -0.0839 | 4.1096
16.5 | 0.9131 | 0.2274 | -0.0889 | 4.0154
17 | 0.9276 | 0.24151 | -0.097 | 3.8408
17.5 | 0.9487 | 0.25092 | -0.1025 | 3.7809
18 | 0.9714 | 0.25953 | -0.1072 | 3.7429
18.5 | 0.9977 | 0.27007 | -0.109 | 3.6942
19 | 1.0149 | 0.27868 | -0.1176 | 3.6418
19.5 | 1.0359 | 0.28815 | -0.1252 | 3.595
20 | 1.0587 | 0.29699 | -0.1306 | 3.5648

## 25. Re 500k Mach 0.00 (1)
BIGFOIL.COM POLAR EXPORT
sc1095
SIKORSKY SC1095 |  |  |  | Cl Max: | 1.066 | at alpha= | 10 | deg
JavaFoil+Calcfoil stall+Eppler ext transition |  |  |  | L/D Max: | 58.747 | at alpha= | 8 | deg
Re: | 500000 |  |  | Cd Min: | 0.00873 | at alpha= | -1 | deg
Mach: | 0 |  |  | Cl=0 at alpha= | -0.73333 | deg
|  |  |  | @ Cl=0.1, Cd= | 0.0087422
|  |  |  | @ Cl=0.4, Cd= | 0.010972
|  |  |  | @ Cl=0.6, Cd= | 0.012445
alpha (deg) | Cl | Cd | Cm | Cl/Cd
-13.5 | -0.691 | 0.10646 | -0.002 | -6.491
-13 | -0.705 | 0.0997 | -0.002 | -7.072
-12.5 | -0.716 | 0.09357 | -0.002 | -7.654
-12 | -0.724 | 0.08787 | -0.002 | -8.239
-11.5 | -0.728 | 0.08261 | -0.003 | -8.81
-11 | -0.74 | 0.07508 | -0.005 | -9.857
-10.5 | -0.738 | 0.06906 | -0.005 | -10.686
-10 | -0.733 | 0.06255 | -0.005 | -11.717
-9.5 | -0.725 | 0.0552 | -0.006 | -13.128
-9 | -0.733 | 0.04027 | -0.007 | -18.197
-8.5 | -0.799 | 0.01892 | -0.009 | -42.237
-8 | -0.775 | 0.0161 | -0.009 | -48.164
-7.5 | -0.594 | 0.05059 | -0.003 | -11.751
-7 | -0.7 | 0.01582 | -0.01 | -44.249
-6.5 | -0.654 | 0.01523 | -0.01 | -42.904
-6 | -0.604 | 0.01344 | -0.01 | -44.944
-5.5 | -0.552 | 0.01318 | -0.01 | -41.915
-5 | -0.498 | 0.01288 | -0.01 | -38.706
-4.5 | -0.443 | 0.01255 | -0.011 | -35.294
-4 | -0.385 | 0.01188 | -0.011 | -32.431
-3.5 | -0.327 | 0.01176 | -0.011 | -27.812
-3 | -0.269 | 0.01162 | -0.011 | -23.118
-2.5 | -0.21 | 0.01145 | -0.012 | -18.313
-2 | -0.151 | 0.01132 | -0.012 | -13.303
-1.5 | -0.091 | 0.0112 | -0.012 | -8.149
-1 | -0.032 | 0.00873 | -0.012 | -3.651
-0.5 | 0.028 | 0.00873 | -0.012 | 3.156
0 | 0.087 | 0.00874 | -0.013 | 9.952
0.5 | 0.146 | 0.00875 | -0.013 | 16.734
1 | 0.206 | 0.00889 | -0.013 | 23.132
1.5 | 0.265 | 0.00906 | -0.013 | 29.245
2 | 0.324 | 0.01056 | -0.014 | 30.668
2.5 | 0.383 | 0.01071 | -0.014 | 35.735
3 | 0.442 | 0.01162 | -0.014 | 38.003
3.5 | 0.5 | 0.01193 | -0.014 | 41.902
4 | 0.558 | 0.01225 | -0.015 | 45.59
4.5 | 0.616 | 0.01252 | -0.015 | 49.218
5 | 0.674 | 0.01434 | -0.015 | 46.985
5.5 | 0.731 | 0.01446 | -0.015 | 50.512
6 | 0.787 | 0.01488 | -0.015 | 52.869
6.5 | 0.839 | 0.01535 | -0.016 | 54.682
7 | 0.89 | 0.01587 | -0.016 | 56.057
7.5 | 0.931 | 0.01586 | -0.016 | 58.706
8 | 0.975 | 0.01659 | -0.016 | 58.747
8.5 | 1.014 | 0.01934 | -0.016 | 52.423
9 | 1.044 | 0.02054 | -0.017 | 50.836
9.5 | 1.064 | 0.02231 | -0.017 | 47.685
10 | 1.066 | 0.02572 | -0.016 | 41.446
10.5 | 1.04 | 0.03484 | -0.016 | 29.842
11 | 0.925 | 0.07511 | -0.006 | 12.312
11.5 | 0.931 | 0.08003 | -0.006 | 11.637
12 | 0.933 | 0.08543 | -0.006 | 10.922
12.5 | 0.93 | 0.09087 | -0.006 | 10.237
13 | 0.923 | 0.09626 | -0.006 | 9.59
13.5 | 0.912 | 0.10274 | -0.006 | 8.877
14 | 0.897 | 0.10885 | -0.006 | 8.242
14.5 | 0.879 | 0.11611 | -0.006 | 7.57
15 | 0.858 | 0.12295 | -0.006 | 6.98

## 26. Re 500k Mach 0.00 (2)
BIGFOIL.COM POLAR EXPORT
sc1095
SIKORSKY SC1095 |  |  |  | Cl Max: | 1.3483 | at alpha= | 13 | deg
XFOIL ncrit=9 |  |  |  | L/D Max: | 68.5194 | at alpha= | 10 | deg
Re: | 500000 |  |  | Cd Min: | 0.22122 | at alpha= | -17.5 | deg
Mach: | 0 |  |  | Cl=0 at alpha= | -0.81761 | deg
|  |  |  | @ Cl=0.1, Cd= | 0.0057445
|  |  |  | @ Cl=0.4, Cd= | 0.0079686
|  |  |  | @ Cl=0.6, Cd= | 0.010124
alpha (deg) | Cl | Cd | Cm | Cl/Cd
-17.5 | -0.7875 | 0.22122 | 0.0695 | -3.5598
-17 | -0.7704 | 0.21524 | 0.0663 | -3.5793
-16.5 | -0.7547 | 0.20842 | 0.0626 | -3.6211
-16 | -0.7452 | 0.1981 | 0.0555 | -3.7617
-14.5 | -1.032 | 0.08984 | 0.0066 | -11.4871
-14 | -1.088 | 0.06903 | -0.0064 | -15.7613
-13.5 | -1.121 | 0.05074 | -0.0224 | -22.093
-13 | -1.1477 | 0.04015 | -0.0291 | -28.5853
-12.5 | -1.1649 | 0.03408 | -0.0265 | -34.1813
-12 | -1.1538 | 0.02954 | -0.024 | -39.0589
-11.5 | -1.1237 | 0.02656 | -0.0224 | -42.308
-11 | -1.087 | 0.02398 | -0.0209 | -45.3294
-10.5 | -1.0464 | 0.02163 | -0.0196 | -48.3773
-10 | -1.0043 | 0.01922 | -0.0184 | -52.2529
-9.5 | -0.9569 | 0.01749 | -0.0175 | -54.7113
-9 | -0.9067 | 0.01621 | -0.017 | -55.9346
-8.5 | -0.855 | 0.01525 | -0.0166 | -56.0656
-8 | -0.8024 | 0.01445 | -0.0163 | -55.5294
-7.5 | -0.7501 | 0.01354 | -0.016 | -55.3988
-7 | -0.6972 | 0.01276 | -0.0156 | -54.6395
-6.5 | -0.6438 | 0.01221 | -0.0152 | -52.7273
-6 | -0.5919 | 0.01161 | -0.0145 | -50.9819
-5.5 | -0.5421 | 0.01121 | -0.0134 | -48.3586
-5 | -0.4947 | 0.01088 | -0.0117 | -45.4688
-4.5 | -0.4491 | 0.01042 | -0.0099 | -43.0998
-4 | -0.3933 | 0.01008 | -0.0102 | -39.0179
-3.5 | -0.3153 | 0.00963 | -0.0149 | -32.7414
-3 | -0.2315 | 0.00898 | -0.0208 | -25.7795
-2.5 | -0.1646 | 0.0084 | -0.0231 | -19.5952
-2 | -0.1123 | 0.00756 | -0.0224 | -14.8545
-1.5 | -0.0645 | 0.00656 | -0.0206 | -9.8323
-1 | -0.0174 | 0.00596 | -0.0179 | -2.9195
-0.5 | 0.0303 | 0.00574 | -0.015 | 5.2787
0 | 0.0789 | 0.0057 | -0.0123 | 13.8421
0.5 | 0.1263 | 0.0058 | -0.0094 | 21.7759
1 | 0.174 | 0.00603 | -0.0066 | 28.8557
1.5 | 0.2457 | 0.00654 | -0.0094 | 37.5688
2 | 0.3289 | 0.00731 | -0.0155 | 44.9932
2.5 | 0.3774 | 0.00775 | -0.0144 | 48.6968
3 | 0.426 | 0.00822 | -0.0132 | 51.8248
3.5 | 0.4764 | 0.00874 | -0.0123 | 54.508
4 | 0.529 | 0.00934 | -0.0119 | 56.6381
4.5 | 0.5828 | 0.00993 | -0.0117 | 58.6908
5 | 0.637 | 0.01054 | -0.0115 | 60.4364
5.5 | 0.6914 | 0.01113 | -0.0114 | 62.1204
6 | 0.7457 | 0.01173 | -0.0112 | 63.572
6.5 | 0.7988 | 0.01253 | -0.0109 | 63.751
7 | 0.8527 | 0.01316 | -0.0106 | 64.7948
7.5 | 0.9036 | 0.01428 | -0.0101 | 63.2773
8 | 0.9579 | 0.01465 | -0.0099 | 65.3857
8.5 | 1.0088 | 0.01554 | -0.0095 | 64.9163
9 | 1.0627 | 0.01586 | -0.0094 | 67.005
9.5 | 1.1132 | 0.01668 | -0.0089 | 66.7386
10 | 1.1662 | 0.01702 | -0.0088 | 68.5194
10.5 | 1.214 | 0.01815 | -0.0082 | 66.8871
11 | 1.2514 | 0.02075 | -0.0063 | 60.3084
11.5 | 1.2885 | 0.02303 | -0.0044 | 55.9488
12 | 1.3209 | 0.02545 | -0.0022 | 51.9018
12.5 | 1.3361 | 0.02906 | 0.0014 | 45.9773
13 | 1.3483 | 0.03193 | 0.0053 | 42.2267
13.5 | 1.3468 | 0.03622 | 0.0082 | 37.1839
14 | 1.3366 | 0.04269 | 0.0078 | 31.3094
14.5 | 1.3158 | 0.05291 | 0.0023 | 24.8686
15 | 1.2802 | 0.0681 | -0.0077 | 18.7988
15.5 | 1.2313 | 0.08555 | -0.0175 | 14.3928
16 | 1.1824 | 0.10239 | -0.0261 | 11.548
16.5 | 1.1439 | 0.11784 | -0.0339 | 9.7072
17 | 1.1162 | 0.13197 | -0.0411 | 8.458
17.5 | 1.0941 | 0.1455 | -0.0483 | 7.5196
18 | 1.0754 | 0.15903 | -0.0557 | 6.7622

## 27. Re 500k Mach 0.10 (1)
BIGFOIL.COM POLAR EXPORT
sc1095
SIKORSKY SC1095 |  |  |  | Cl Max: | 1.061 | at alpha= | 9.5 | deg
JavaFoil+Calcfoil stall+Eppler ext transition |  |  |  | L/D Max: | 58.574 | at alpha= | 7.5 | deg
Re: | 500000 |  |  | Cd Min: | 0.00874 | at alpha= | -1 | deg
Mach: | 0.1 |  |  | Cl=0 at alpha= | -0.73333 | deg
|  |  |  | @ Cl=0.1, Cd= | 0.0087522
|  |  |  | @ Cl=0.4, Cd= | 0.010961
|  |  |  | @ Cl=0.6, Cd= | 0.012455
alpha (deg) | Cl | Cd | Cm | Cl/Cd
-13.5 | -0.665 | 0.10665 | -0.002 | -6.232
-13 | -0.683 | 0.09992 | -0.002 | -6.831
-12.5 | -0.697 | 0.09462 | -0.002 | -7.37
-12 | -0.708 | 0.08867 | -0.002 | -7.99
-11.5 | -0.716 | 0.08325 | -0.003 | -8.596
-11 | -0.718 | 0.07836 | -0.003 | -9.166
-10.5 | -0.716 | 0.07341 | -0.003 | -9.756
-10 | -0.709 | 0.069 | -0.003 | -10.272
-9.5 | -0.719 | 0.05682 | -0.006 | -12.653
-9 | -0.718 | 0.04561 | -0.007 | -15.743
-8.5 | -0.791 | 0.01972 | -0.009 | -40.109
-8 | -0.776 | 0.01628 | -0.009 | -47.651
-7.5 | -0.744 | 0.01659 | -0.009 | -44.846
-7 | -0.702 | 0.01588 | -0.01 | -44.204
-6.5 | -0.656 | 0.0153 | -0.01 | -42.874
-6 | -0.607 | 0.01348 | -0.01 | -45.003
-5.5 | -0.555 | 0.01321 | -0.01 | -42.01
-5 | -0.501 | 0.0129 | -0.01 | -38.811
-4.5 | -0.445 | 0.0121 | -0.011 | -36.77
-4 | -0.387 | 0.0119 | -0.011 | -32.545
-3.5 | -0.329 | 0.01178 | -0.011 | -27.912
-3 | -0.27 | 0.01163 | -0.011 | -23.213
-2.5 | -0.211 | 0.01146 | -0.012 | -18.389
-2 | -0.151 | 0.01133 | -0.012 | -13.358
-1.5 | -0.092 | 0.01121 | -0.012 | -8.183
-1 | -0.032 | 0.00874 | -0.012 | -3.666
-0.5 | 0.028 | 0.00874 | -0.013 | 3.169
0 | 0.087 | 0.00875 | -0.013 | 9.99
0.5 | 0.147 | 0.00876 | -0.013 | 16.8
1 | 0.207 | 0.0089 | -0.013 | 23.217
1.5 | 0.266 | 0.00908 | -0.013 | 29.33
2 | 0.326 | 0.01058 | -0.014 | 30.775
2.5 | 0.385 | 0.01073 | -0.014 | 35.855
3 | 0.444 | 0.01164 | -0.014 | 38.121
3.5 | 0.503 | 0.01196 | -0.014 | 42.031
4 | 0.561 | 0.01228 | -0.015 | 45.679
4.5 | 0.619 | 0.01254 | -0.015 | 49.367
5 | 0.677 | 0.01438 | -0.015 | 47.062
5.5 | 0.734 | 0.01451 | -0.015 | 50.581
6 | 0.79 | 0.01496 | -0.016 | 52.826
6.5 | 0.843 | 0.01544 | -0.016 | 54.601
7 | 0.894 | 0.01599 | -0.016 | 55.883
7.5 | 0.935 | 0.01596 | -0.016 | 58.574
8 | 0.978 | 0.01672 | -0.016 | 58.487
8.5 | 1.016 | 0.01952 | -0.017 | 52.034
9 | 1.044 | 0.02082 | -0.017 | 50.159
9.5 | 1.061 | 0.02282 | -0.017 | 46.472
10 | 1.058 | 0.02697 | -0.016 | 39.221
10.5 | 0.912 | 0.07089 | -0.006 | 12.859
11 | 0.921 | 0.07552 | -0.005 | 12.19
11.5 | 0.925 | 0.08049 | -0.005 | 11.49
12 | 0.924 | 0.08573 | -0.006 | 10.778
12.5 | 0.918 | 0.09127 | -0.006 | 10.059
13 | 0.908 | 0.09751 | -0.006 | 9.308
13.5 | 0.893 | 0.1035 | -0.006 | 8.625
14 | 0.874 | 0.10986 | -0.006 | 7.954
14.5 | 0.852 | 0.11736 | -0.006 | 7.258

## 28. Re 500k Mach 0.10 (2)
BIGFOIL.COM POLAR EXPORT
sc1095
SIKORSKY SC1095 |  |  |  | Cl Max: | 1.3371 | at alpha= | 13 | deg
XFOIL ncrit=9 |  |  |  | L/D Max: | 68.2733 | at alpha= | 10 | deg
Re: | 500000 |  |  | Cd Min: | 0.21605 | at alpha= | -17 | deg
Mach: | 0.1 |  |  | Cl=0 at alpha= | -0.81733 | deg
|  |  |  | @ Cl=0.1, Cd= | 0.0057573
|  |  |  | @ Cl=0.4, Cd= | 0.0079895
|  |  |  | @ Cl=0.6, Cd= | 0.010165
alpha (deg) | Cl | Cd | Cm | Cl/Cd
-17 | -0.7717 | 0.21605 | 0.0668 | -3.5719
-16.5 | -0.7558 | 0.20915 | 0.063 | -3.6137
-16 | -0.746 | 0.19886 | 0.0559 | -3.7514
-15.5 | -0.735 | 0.18965 | 0.0509 | -3.8756
-14.5 | -0.8996 | 0.11864 | 0.0226 | -7.5826
-14 | -1.0311 | 0.08365 | 0.0029 | -12.3264
-13.5 | -1.091 | 0.06074 | -0.0129 | -17.9618
-13 | -1.1223 | 0.04463 | -0.0277 | -25.1468
-12.5 | -1.1463 | 0.03674 | -0.029 | -31.2003
-12 | -1.1473 | 0.03163 | -0.0261 | -36.2725
-11.5 | -1.1229 | 0.02811 | -0.0241 | -39.9466
-11 | -1.0892 | 0.02519 | -0.0225 | -43.2394
-10.5 | -1.0507 | 0.02251 | -0.0209 | -46.677
-10 | -1.0095 | 0.01989 | -0.0195 | -50.7541
-9.5 | -0.9624 | 0.01807 | -0.0185 | -53.2595
-9 | -0.9137 | 0.01633 | -0.0177 | -55.9522
-8.5 | -0.8604 | 0.01556 | -0.0173 | -55.2956
-8 | -0.8081 | 0.01457 | -0.0169 | -55.4633
-7.5 | -0.7553 | 0.01367 | -0.0165 | -55.2524
-7 | -0.7017 | 0.01294 | -0.0161 | -54.2272
-6.5 | -0.6481 | 0.01231 | -0.0156 | -52.6483
-6 | -0.5954 | 0.01182 | -0.0149 | -50.3723
-5.5 | -0.5453 | 0.01142 | -0.0136 | -47.7496
-5 | -0.4984 | 0.01091 | -0.0119 | -45.6829
-4.5 | -0.4524 | 0.01047 | -0.01 | -43.2092
-4 | -0.3947 | 0.01016 | -0.0105 | -38.8484
-3.5 | -0.3163 | 0.00964 | -0.0153 | -32.8112
-3 | -0.2325 | 0.00901 | -0.0211 | -25.8047
-2.5 | -0.1658 | 0.00846 | -0.0232 | -19.5981
-2 | -0.113 | 0.00764 | -0.0225 | -14.7906
-1.5 | -0.0649 | 0.00662 | -0.0207 | -9.8036
-1 | -0.0175 | 0.00599 | -0.018 | -2.9215
-0.5 | 0.0304 | 0.00576 | -0.0151 | 5.2778
0 | 0.0794 | 0.00571 | -0.0124 | 13.9054
0.5 | 0.1273 | 0.00582 | -0.0095 | 21.8729
1 | 0.1749 | 0.00606 | -0.0066 | 28.8614
1.5 | 0.246 | 0.00657 | -0.0091 | 37.4429
2 | 0.3312 | 0.00736 | -0.0156 | 45
2.5 | 0.3799 | 0.0078 | -0.0144 | 48.7051
3 | 0.4287 | 0.00826 | -0.0132 | 51.9007
3.5 | 0.4793 | 0.00879 | -0.0123 | 54.5279
4 | 0.5321 | 0.00941 | -0.0119 | 56.5462
4.5 | 0.5862 | 0.01 | -0.0116 | 58.62
5 | 0.6406 | 0.01065 | -0.0114 | 60.1502
5.5 | 0.6953 | 0.01126 | -0.0112 | 61.7496
6 | 0.7502 | 0.01182 | -0.011 | 63.4687
6.5 | 0.8038 | 0.01262 | -0.0106 | 63.6926
7 | 0.8579 | 0.01328 | -0.0103 | 64.6009
7.5 | 0.9094 | 0.01438 | -0.0097 | 63.2406
8 | 0.9639 | 0.01479 | -0.0095 | 65.1724
8.5 | 1.0156 | 0.01564 | -0.009 | 64.9361
9 | 1.0697 | 0.01603 | -0.0088 | 66.7311
9.5 | 1.1211 | 0.01678 | -0.0083 | 66.8117
10 | 1.1743 | 0.0172 | -0.008 | 68.2733
10.5 | 1.2182 | 0.01903 | -0.0069 | 64.0147
11 | 1.2561 | 0.02156 | -0.0049 | 58.2607
11.5 | 1.2931 | 0.02378 | -0.0028 | 54.3776
12 | 1.3216 | 0.02655 | -0.0002 | 49.7778
12.5 | 1.3327 | 0.03023 | 0.0038 | 44.0853
13 | 1.3371 | 0.0337 | 0.0078 | 39.6766
13.5 | 1.3305 | 0.03908 | 0.0092 | 34.0455
14 | 1.3143 | 0.04749 | 0.0061 | 27.6753
14.5 | 1.2851 | 0.06077 | -0.0027 | 21.1469
15 | 1.241 | 0.07774 | -0.0131 | 15.9635
15.5 | 1.1912 | 0.09485 | -0.0221 | 12.5588
16 | 1.1483 | 0.11066 | -0.0301 | 10.3768
16.5 | 1.1166 | 0.1252 | -0.0374 | 8.9185
17 | 1.0927 | 0.13887 | -0.0445 | 7.8685
17.5 | 1.072 | 0.15257 | -0.0519 | 7.0263
18 | 1.0518 | 0.16698 | -0.06 | 6.299

## 29. Re 500k Mach 0.25 (1)
BIGFOIL.COM POLAR EXPORT
sc1095
SIKORSKY SC1095 |  |  |  | Cl Max: | 1.033 | at alpha= | 9 | deg
JavaFoil+Calcfoil stall+Eppler ext transition |  |  |  | L/D Max: | 56.726 | at alpha= | 7.5 | deg
Re: | 500000 |  |  | Cd Min: | 0.00878 | at alpha= | -0.5 | deg
Mach: | 0.25 |  |  | Cl=0 at alpha= | -0.72951 | deg
|  |  |  | @ Cl=0.1, Cd= | 0.0088016
|  |  |  | @ Cl=0.4, Cd= | 0.011487
|  |  |  | @ Cl=0.6, Cd= | 0.013036
alpha (deg) | Cl | Cd | Cm | Cl/Cd
-13 | -0.481 | 0.11261 | -0.003 | -4.268
-12.5 | -0.528 | 0.10253 | -0.002 | -5.153
-12 | -0.571 | 0.09573 | -0.003 | -5.969
-11.5 | -0.608 | 0.08798 | -0.003 | -6.905
-11 | -0.636 | 0.08195 | -0.003 | -7.76
-10.5 | -0.656 | 0.07642 | -0.003 | -8.586
-10 | -0.667 | 0.07125 | -0.003 | -9.368
-9.5 | -0.668 | 0.06668 | -0.003 | -10.013
-9 | -0.68 | 0.05666 | -0.006 | -12.006
-8.5 | -0.68 | 0.04711 | -0.007 | -14.43
-8 | -0.756 | 0.01984 | -0.009 | -38.096
-7.5 | -0.744 | 0.01616 | -0.01 | -46.026
-7 | -0.711 | 0.01644 | -0.01 | -43.275
-6.5 | -0.668 | 0.01575 | -0.01 | -42.398
-6 | -0.62 | 0.01513 | -0.01 | -40.949
-5.5 | -0.568 | 0.01333 | -0.011 | -42.601
-5 | -0.513 | 0.01304 | -0.011 | -39.366
-4.5 | -0.457 | 0.01273 | -0.011 | -35.869
-4 | -0.398 | 0.01199 | -0.011 | -33.17
-3.5 | -0.338 | 0.01185 | -0.011 | -28.486
-3 | -0.277 | 0.01169 | -0.012 | -23.706
-2.5 | -0.216 | 0.01151 | -0.012 | -18.799
-2 | -0.155 | 0.01138 | -0.012 | -13.663
-1.5 | -0.094 | 0.01126 | -0.012 | -8.371
-1 | -0.033 | 0.01112 | -0.013 | -2.962
-0.5 | 0.028 | 0.00878 | -0.013 | 3.239
0 | 0.09 | 0.0088 | -0.013 | 10.204
0.5 | 0.151 | 0.00881 | -0.013 | 17.151
1 | 0.212 | 0.00898 | -0.014 | 23.655
1.5 | 0.273 | 0.0092 | -0.014 | 29.714
2 | 0.334 | 0.01067 | -0.014 | 31.36
2.5 | 0.395 | 0.01146 | -0.014 | 34.491
3 | 0.456 | 0.01179 | -0.015 | 38.677
3.5 | 0.516 | 0.01207 | -0.015 | 42.758
4 | 0.576 | 0.0124 | -0.015 | 46.462
4.5 | 0.636 | 0.01399 | -0.015 | 45.44
5 | 0.695 | 0.01462 | -0.015 | 47.5
5.5 | 0.753 | 0.01481 | -0.016 | 50.848
6 | 0.811 | 0.01529 | -0.016 | 53.005
6.5 | 0.864 | 0.01585 | -0.016 | 54.492
7 | 0.914 | 0.01644 | -0.016 | 55.585
7.5 | 0.952 | 0.01679 | -0.016 | 56.726
8 | 0.992 | 0.01943 | -0.017 | 51.04
8.5 | 1.021 | 0.02093 | -0.017 | 48.759
9 | 1.033 | 0.02309 | -0.017 | 44.754
9.5 | 0.875 | 0.06388 | -0.006 | 13.704
10 | 0.886 | 0.06836 | -0.006 | 12.968
10.5 | 0.888 | 0.07334 | -0.005 | 12.114
11 | 0.882 | 0.0784 | -0.006 | 11.251
11.5 | 0.867 | 0.08384 | -0.006 | 10.343
12 | 0.843 | 0.08978 | -0.006 | 9.392
12.5 | 0.811 | 0.09695 | -0.006 | 8.364
13 | 0.77 | 0.10448 | -0.006 | 7.372
13.5 | 0.722 | 0.11219 | -0.006 | 6.436
14 | 0.667 | 0.12263 | -0.006 | 5.44

## 30. Re 500k Mach 0.25 (2)
BIGFOIL.COM POLAR EXPORT
sc1095
SIKORSKY SC1095 |  |  |  | Cl Max: | 1.3 | at alpha= | 11.5 | deg
XFOIL ncrit=9 |  |  |  | L/D Max: | 66.4612 | at alpha= | 9.5 | deg
Re: | 500000 |  |  | Cd Min: | 0.2029 | at alpha= | -16 | deg
Mach: | 0.25 |  |  | Cl=0 at alpha= | -0.81511 | deg
|  |  |  | @ Cl=0.1, Cd= | 0.0058515
|  |  |  | @ Cl=0.4, Cd= | 0.0081187
|  |  |  | @ Cl=0.6, Cd= | 0.010255
alpha (deg) | Cl | Cd | Cm | Cl/Cd
-16 | -0.7518 | 0.2029 | 0.0579 | -3.7053
-15.5 | -0.7387 | 0.19389 | 0.053 | -3.8099
-15 | -0.7246 | 0.18574 | 0.0505 | -3.9012
-14.5 | -0.7085 | 0.17903 | 0.0478 | -3.9574
-14 | -0.7073 | 0.16587 | 0.0424 | -4.2642
-13 | -0.8586 | 0.10673 | 0.0159 | -8.0446
-12.5 | -0.9109 | 0.08862 | 0.0056 | -10.2787
-12 | -0.9675 | 0.06961 | -0.0065 | -13.8989
-11.5 | -1.0187 | 0.04621 | -0.0282 | -22.045
-11 | -1.0498 | 0.03681 | -0.0311 | -28.5194
-10.5 | -1.0489 | 0.03027 | -0.0291 | -34.6515
-10 | -1.0248 | 0.02541 | -0.0267 | -40.3306
-9.5 | -0.9896 | 0.02153 | -0.0245 | -45.9638
-9 | -0.9431 | 0.019 | -0.0228 | -49.6368
-8.5 | -0.893 | 0.01686 | -0.0213 | -52.9656
-8 | -0.8381 | 0.01565 | -0.0203 | -53.5527
-7.5 | -0.7825 | 0.01469 | -0.0196 | -53.2675
-7 | -0.7274 | 0.01371 | -0.0187 | -53.0562
-6.5 | -0.6724 | 0.0128 | -0.0177 | -52.5312
-6 | -0.6183 | 0.01215 | -0.0166 | -50.8889
-5.5 | -0.5672 | 0.0116 | -0.0149 | -48.8966
-5 | -0.5185 | 0.01115 | -0.0128 | -46.5022
-4.5 | -0.4707 | 0.01086 | -0.0106 | -43.3425
-4 | -0.403 | 0.01037 | -0.0126 | -38.8621
-3.5 | -0.3218 | 0.00978 | -0.0173 | -32.9039
-3 | -0.2371 | 0.00924 | -0.0226 | -25.6602
-2.5 | -0.1712 | 0.00872 | -0.0239 | -19.633
-2 | -0.1176 | 0.00801 | -0.0227 | -14.6816
-1.5 | -0.0677 | 0.00698 | -0.0209 | -9.6991
-1 | -0.0186 | 0.00616 | -0.0184 | -3.0195
-0.5 | 0.0317 | 0.00586 | -0.0156 | 5.4096
0 | 0.0828 | 0.00581 | -0.0129 | 14.2513
0.5 | 0.1325 | 0.00593 | -0.0099 | 22.344
1 | 0.1815 | 0.00623 | -0.0069 | 29.1332
1.5 | 0.2467 | 0.0068 | -0.0078 | 36.2794
2 | 0.3372 | 0.00759 | -0.0148 | 44.4269
2.5 | 0.3939 | 0.00806 | -0.0149 | 48.871
3 | 0.4438 | 0.00854 | -0.0135 | 51.9672
3.5 | 0.4951 | 0.00911 | -0.0123 | 54.3469
4 | 0.5493 | 0.00975 | -0.0116 | 56.3385
4.5 | 0.6055 | 0.01031 | -0.0111 | 58.7294
5 | 0.6621 | 0.01093 | -0.0107 | 60.5764
5.5 | 0.7186 | 0.01163 | -0.0102 | 61.7885
6 | 0.774 | 0.01253 | -0.0096 | 61.7717
6.5 | 0.831 | 0.01316 | -0.0091 | 63.1459
7 | 0.8854 | 0.01422 | -0.0083 | 62.2644
7.5 | 0.9409 | 0.01508 | -0.0075 | 62.3939
8 | 0.9958 | 0.01589 | -0.0067 | 62.6683
8.5 | 1.0522 | 0.01643 | -0.006 | 64.0414
9 | 1.1066 | 0.01722 | -0.005 | 64.2625
9.5 | 1.1644 | 0.01752 | -0.0044 | 66.4612
10 | 1.2097 | 0.01965 | -0.0026 | 61.5623
10.5 | 1.2477 | 0.02247 | 0.0001 | 55.5274
11 | 1.2801 | 0.02543 | 0.0032 | 50.3382
11.5 | 1.3 | 0.02895 | 0.0069 | 44.905
12 | 1.2931 | 0.03359 | 0.0118 | 38.4966
12.5 | 1.2689 | 0.0414 | 0.0116 | 30.6498
13 | 1.2465 | 0.05266 | 0.0044 | 23.6707
13.5 | 1.206 | 0.06937 | -0.0073 | 17.385
14 | 1.1593 | 0.08579 | -0.0165 | 13.5132
14.5 | 1.1198 | 0.10074 | -0.0241 | 11.1157
15 | 1.0847 | 0.11515 | -0.0315 | 9.4199
15.5 | 1.0586 | 0.1287 | -0.0385 | 8.2253
16 | 1.0383 | 0.14165 | -0.0453 | 7.33
16.5 | 1.0198 | 0.15514 | -0.0527 | 6.5734

## 31. Re 500k Mach 0.50 (1)
BIGFOIL.COM POLAR EXPORT
sc1095
SIKORSKY SC1095 |  |  |  | Cl Max: | 1.124 | at alpha= | 20 | deg
JavaFoil+Calcfoil stall+Eppler ext transition |  |  |  | L/D Max: | 56.356 | at alpha= | 6 | deg
Re: | 500000 |  |  | Cd Min: | 0.00897 | at alpha= | -0.5 | deg
Mach: | 0.5 |  |  | Cl=0 at alpha= | -0.73188 | deg
|  |  |  | @ Cl=0.1, Cd= | 0.00902
|  |  |  | @ Cl=0.4, Cd= | 0.011741
|  |  |  | @ Cl=0.6, Cd= | 0.014334
alpha (deg) | Cl | Cd | Cm | Cl/Cd
-20 | -1.046 | 0.23396 | -0.003 | -4.471
-19.5 | -1.02 | 0.23085 | -0.003 | -4.42
-19 | -0.992 | 0.22751 | -0.003 | -4.361
-18.5 | -0.966 | 0.22115 | -0.004 | -4.367
-18 | -0.94 | 0.21864 | -0.004 | -4.298
-17.5 | -0.914 | 0.21428 | -0.004 | -4.264
-17 | -0.886 | 0.20414 | -0.004 | -4.341
-16.5 | -0.859 | 0.1947 | -0.004 | -4.411
-16 | -0.832 | 0.19159 | -0.004 | -4.345
-15.5 | -0.806 | 0.18351 | -0.004 | -4.392
-15 | -0.778 | 0.1829 | -0.004 | -4.254
-14.5 | -0.751 | 0.17431 | -0.004 | -4.31
-14 | -0.725 | 0.17035 | -0.004 | -4.254
-13.5 | -0.697 | 0.16212 | -0.004 | -4.299
-13 | -0.669 | 0.1547 | -0.004 | -4.326
-12.5 | -0.642 | 0.15089 | -0.004 | -4.258
-12 | -0.615 | 0.14143 | -0.004 | -4.347
-11.5 | -0.588 | 0.14118 | -0.004 | -4.164
-11 | -0.56 | 0.13173 | -0.004 | -4.252
-10.5 | -0.533 | 0.12868 | -0.004 | -4.143
-10 | -0.506 | 0.17488 | -0.004 | -2.893
-9.5 | -0.478 | 0.11829 | -0.004 | -4.045
-9 | -0.451 | 0.11124 | -0.004 | -4.055
-8.5 | -0.425 | 0.08533 | -0.005 | -4.976
-8 | -0.399 | 0.06734 | -0.005 | -5.932
-7.5 | -0.369 | 0.06003 | -0.003 | -6.148
-7 | -0.42 | 0.05047 | -0.007 | -8.319
-6.5 | -0.56 | 0.0392 | -0.009 | -14.288
-6 | -0.525 | 0.04979 | -0.006 | -10.542
-5.5 | -0.615 | 0.01622 | -0.012 | -37.909
-5 | -0.564 | 0.01541 | -0.012 | -36.616
-4.5 | -0.506 | 0.01472 | -0.012 | -34.373
-4 | -0.442 | 0.01429 | -0.013 | -30.945
-3.5 | -0.376 | 0.01212 | -0.013 | -31.023
-3 | -0.309 | 0.01196 | -0.013 | -25.84
-2.5 | -0.242 | 0.01179 | -0.013 | -20.492
-2 | -0.174 | 0.01162 | -0.014 | -14.935
-1.5 | -0.105 | 0.01144 | -0.014 | -9.204
-1 | -0.037 | 0.01132 | -0.014 | -3.25
-0.5 | 0.032 | 0.00897 | -0.014 | 3.542
0 | 0.1 | 0.00902 | -0.015 | 11.135
0.5 | 0.169 | 0.00913 | -0.015 | 18.507
1 | 0.237 | 0.00932 | -0.015 | 25.47
1.5 | 0.305 | 0.01079 | -0.015 | 28.309
2 | 0.373 | 0.01161 | -0.016 | 32.166
2.5 | 0.441 | 0.01194 | -0.016 | 36.958
3 | 0.508 | 0.01364 | -0.016 | 37.278
3.5 | 0.575 | 0.01416 | -0.017 | 40.616
4 | 0.641 | 0.01462 | -0.017 | 43.845
4.5 | 0.706 | 0.01514 | -0.017 | 46.662
5 | 0.771 | 0.01576 | -0.017 | 48.896
5.5 | 0.834 | 0.01647 | -0.018 | 50.608
6 | 0.888 | 0.01575 | -0.018 | 56.356
6.5 | 0.931 | 0.01997 | -0.018 | 46.59
7 | 0.95 | 0.02219 | -0.018 | 42.835
7.5 | 0.908 | 0.03056 | -0.017 | 29.705
8 | 0.761 | 0.05739 | -0.006 | 13.267
8.5 | 0.502 | 0.06469 | -0.006 | 7.759
9 | 0.542 | 0.07095 | -0.012 | 7.637
9.5 | 0.556 | 0.08651 | -0.007 | 6.426
10 | 0.583 | 0.1123 | -0.008 | 5.193
10.5 | 0.61 | 0.12093 | -0.008 | 5.047
11 | 0.638 | 0.13712 | -0.009 | 4.656
11.5 | 0.666 | 0.14208 | -0.01 | 4.688
12 | 0.694 | 0.15195 | -0.011 | 4.567
12.5 | 0.722 | 0.15495 | -0.011 | 4.657
13 | 0.748 | 0.16233 | -0.011 | 4.609
13.5 | 0.776 | 0.16841 | -0.012 | 4.607
14 | 0.802 | 0.17417 | -0.012 | 4.606
14.5 | 0.83 | 0.18324 | -0.012 | 4.532
15 | 0.857 | 0.18597 | -0.013 | 4.607
15.5 | 0.883 | 0.18854 | -0.013 | 4.684
16 | 0.911 | 0.19796 | -0.013 | 4.603
16.5 | 0.938 | 0.20722 | -0.013 | 4.525
17 | 0.964 | 0.20636 | -0.014 | 4.67
17.5 | 0.99 | 0.21556 | -0.014 | 4.594
18 | 1.018 | 0.21347 | -0.014 | 4.77
18.5 | 1.044 | 0.22058 | -0.014 | 4.733
19 | 1.07 | 0.23203 | -0.015 | 4.612
19.5 | 1.098 | 0.23673 | -0.015 | 4.639
20 | 1.124 | 0.24148 | -0.015 | 4.654

## 32. Re 500k Mach 0.50 (2)
BIGFOIL.COM POLAR EXPORT
sc1095
SIKORSKY SC1095 |  |  |  | Cl Max: | 1.2244 | at alpha= | 9 | deg
XFOIL ncrit=9 |  |  |  | L/D Max: | 58.6236 | at alpha= | 5 | deg
Re: | 500000 |  |  | Cd Min: | 0.29269 | at alpha= | -20 | deg
Mach: | 0.5 |  |  | Cl=0 at alpha= | -0.81709 | deg
|  |  |  | @ Cl=0.1, Cd= | 0.0063149
|  |  |  | @ Cl=0.4, Cd= | 0.0087867
|  |  |  | @ Cl=0.6, Cd= | 0.010765
alpha (deg) | Cl | Cd | Cm | Cl/Cd
-20 | -0.9668 | 0.29269 | 0.1135 | -3.3032
-19.5 | -0.9434 | 0.28306 | 0.1062 | -3.3329
-19 | -0.9223 | 0.27418 | 0.0991 | -3.3638
-18.5 | -0.8985 | 0.26518 | 0.096 | -3.3883
-18 | -0.8756 | 0.25716 | 0.0913 | -3.4049
-17.5 | -0.8528 | 0.24875 | 0.0863 | -3.4283
-17 | -0.8304 | 0.23976 | 0.0809 | -3.4635
-16.5 | -0.811 | 0.22988 | 0.0731 | -3.5279
-16 | -0.7917 | 0.22053 | 0.0672 | -3.59
-15.5 | -0.7679 | 0.21221 | 0.0652 | -3.6186
-15 | -0.7468 | 0.20419 | 0.0611 | -3.6574
-14.5 | -0.7266 | 0.19572 | 0.0565 | -3.7124
-14 | -0.7127 | 0.18522 | 0.0489 | -3.8479
-13 | -0.6882 | 0.16259 | 0.0406 | -4.2327
-12.5 | -0.6786 | 0.15234 | 0.0359 | -4.4545
-12 | -0.6714 | 0.14241 | 0.0314 | -4.7146
-11.5 | -0.6625 | 0.13348 | 0.0273 | -4.9633
-11 | -0.6608 | 0.12314 | 0.0227 | -5.3662
-10.5 | -0.6705 | 0.11089 | 0.0168 | -6.0465
-10 | -0.6916 | 0.09752 | 0.0098 | -7.0919
-9.5 | -0.6955 | 0.08794 | 0.0044 | -7.9088
-9 | -0.7233 | 0.07464 | -0.0042 | -9.6905
-8.5 | -0.7596 | 0.05969 | -0.0167 | -12.7257
-8 | -0.8012 | 0.04311 | -0.0331 | -18.585
-7.5 | -0.8298 | 0.0308 | -0.0367 | -26.9416
-7 | -0.8247 | 0.02125 | -0.0347 | -38.8094
-6.5 | -0.7754 | 0.01717 | -0.0309 | -45.1602
-6 | -0.7151 | 0.01565 | -0.0272 | -45.6933
-5.5 | -0.6596 | 0.01458 | -0.023 | -45.2401
-5 | -0.6082 | 0.0133 | -0.0185 | -45.7293
-4.5 | -0.5337 | 0.01227 | -0.0184 | -43.4963
-4 | -0.4417 | 0.01157 | -0.0219 | -38.1763
-3.5 | -0.3443 | 0.01072 | -0.0268 | -32.1175
-3 | -0.2631 | 0.01006 | -0.0285 | -26.1531
-2.5 | -0.2001 | 0.00953 | -0.0266 | -20.9969
-2 | -0.14 | 0.00905 | -0.024 | -15.4696
-1.5 | -0.0797 | 0.00843 | -0.0219 | -9.4543
-1 | -0.0214 | 0.00737 | -0.02 | -2.9037
-0.5 | 0.0371 | 0.00647 | -0.0177 | 5.7342
0 | 0.0967 | 0.0063 | -0.0149 | 15.3492
0.5 | 0.1544 | 0.00656 | -0.0118 | 23.5366
1 | 0.2102 | 0.00716 | -0.0086 | 29.3575
1.5 | 0.2649 | 0.00776 | -0.0051 | 34.1366
2.5 | 0.4557 | 0.00921 | -0.0162 | 49.4788
3 | 0.5114 | 0.00977 | -0.014 | 52.3439
3.5 | 0.5669 | 0.01039 | -0.0114 | 54.5621
4 | 0.6269 | 0.01107 | -0.0093 | 56.6305
4.5 | 0.6898 | 0.01192 | -0.0076 | 57.8691
5 | 0.7539 | 0.01286 | -0.0058 | 58.6236
5.5 | 0.8179 | 0.01404 | -0.0038 | 58.255
6 | 0.8819 | 0.01531 | -0.0016 | 57.6029
6.5 | 0.943 | 0.01723 | 0.001 | 54.7301
7 | 1.0034 | 0.0193 | 0.004 | 51.9896
7.5 | 1.061 | 0.0211 | 0.0073 | 50.2844
8 | 1.1251 | 0.02176 | 0.0107 | 51.705
8.5 | 1.2051 | 0.02167 | 0.0143 | 55.6114
9 | 1.2244 | 0.02686 | 0.0202 | 45.5845
10 | 1.1622 | 0.04529 | 0.0182 | 25.6613
10.5 | 1.1136 | 0.06234 | 0.0033 | 17.8633
11 | 1.0586 | 0.07826 | -0.0073 | 13.5267
12.5 | 0.9381 | 0.1216 | -0.0335 | 7.7146
13 | 0.9113 | 0.13617 | -0.042 | 6.6924
13.5 | 0.8931 | 0.15041 | -0.0501 | 5.9378
14 | 0.8968 | 0.16074 | -0.0557 | 5.5792

## 33. Re 750k Mach 0.00 (1)
BIGFOIL.COM POLAR EXPORT
sc1095
SIKORSKY SC1095 |  |  |  | Cl Max: | 1.084 | at alpha= | 10 | deg
JavaFoil+Calcfoil stall+Eppler ext transition |  |  |  | L/D Max: | 62.849 | at alpha= | 8 | deg
Re: | 750000 |  |  | Cd Min: | 0.00828 | at alpha= | -0.5 | deg
Mach: | 0 |  |  | Cl=0 at alpha= | -0.73333 | deg
|  |  |  | @ Cl=0.1, Cd= | 0.0083144
|  |  |  | @ Cl=0.4, Cd= | 0.010334
|  |  |  | @ Cl=0.6, Cd= | 0.011735
alpha (deg) | Cl | Cd | Cm | Cl/Cd
-14 | -0.679 | 0.10927 | -0.003 | -6.212
-13.5 | -0.696 | 0.10341 | -0.003 | -6.728
-13 | -0.715 | 0.09406 | -0.004 | -7.601
-12.5 | -0.728 | 0.08753 | -0.004 | -8.316
-12 | -0.737 | 0.0819 | -0.005 | -8.998
-11.5 | -0.743 | 0.07589 | -0.005 | -9.789
-11 | -0.745 | 0.0701 | -0.005 | -10.631
-10.5 | -0.745 | 0.06382 | -0.005 | -11.667
-10 | -0.744 | 0.05556 | -0.006 | -13.393
-9.5 | -0.753 | 0.04182 | -0.007 | -18.007
-9 | -0.821 | 0.01921 | -0.008 | -42.712
-8.5 | -0.809 | 0.01715 | -0.009 | -47.174
-8 | -0.781 | 0.01614 | -0.009 | -48.425
-7.5 | -0.743 | 0.01542 | -0.009 | -48.156
-7 | -0.7 | 0.01485 | -0.01 | -47.116
-6.5 | -0.654 | 0.01306 | -0.01 | -50.04
-6 | -0.604 | 0.01274 | -0.01 | -47.415
-5.5 | -0.552 | 0.0125 | -0.01 | -44.207
-5 | -0.498 | 0.01222 | -0.01 | -40.801
-4.5 | -0.443 | 0.01192 | -0.011 | -37.154
-4 | -0.385 | 0.01122 | -0.011 | -34.343
-3.5 | -0.327 | 0.01112 | -0.011 | -29.416
-3 | -0.269 | 0.01098 | -0.011 | -24.447
-2.5 | -0.21 | 0.01083 | -0.012 | -19.353
-2 | -0.151 | 0.01071 | -0.012 | -14.053
-1.5 | -0.091 | 0.01061 | -0.012 | -8.603
-1 | -0.032 | 0.0083 | -0.012 | -3.843
-0.5 | 0.028 | 0.00828 | -0.012 | 3.325
0 | 0.087 | 0.00831 | -0.013 | 10.47
0.5 | 0.146 | 0.00833 | -0.013 | 17.561
1 | 0.206 | 0.00851 | -0.013 | 24.175
1.5 | 0.265 | 0.00876 | -0.013 | 30.24
2 | 0.324 | 0.00994 | -0.014 | 32.584
2.5 | 0.383 | 0.01008 | -0.014 | 37.989
3 | 0.442 | 0.01096 | -0.014 | 40.278
3.5 | 0.5 | 0.01125 | -0.014 | 44.432
4 | 0.558 | 0.01154 | -0.015 | 48.357
4.5 | 0.616 | 0.01181 | -0.015 | 52.164
5 | 0.674 | 0.01206 | -0.015 | 55.87
5.5 | 0.731 | 0.01353 | -0.015 | 54.006
6 | 0.787 | 0.01392 | -0.015 | 56.502
6.5 | 0.839 | 0.0143 | -0.016 | 58.683
7 | 0.89 | 0.01478 | -0.016 | 60.187
7.5 | 0.938 | 0.01648 | -0.016 | 56.891
8 | 0.975 | 0.01552 | -0.016 | 62.849
8.5 | 1.015 | 0.01625 | -0.016 | 62.473
9 | 1.049 | 0.01906 | -0.017 | 55.053
9.5 | 1.073 | 0.02034 | -0.017 | 52.757
10 | 1.084 | 0.02246 | -0.017 | 48.256
10.5 | 1.077 | 0.02673 | -0.016 | 40.283
11 | 1.044 | 0.03726 | -0.016 | 28.008
11.5 | 1.008 | 0.0527 | -0.014 | 19.121
12 | 0.933 | 0.08323 | -0.006 | 11.215
12.5 | 0.931 | 0.08816 | -0.006 | 10.556
13 | 0.923 | 0.09332 | -0.006 | 9.896
13.5 | 0.912 | 0.09924 | -0.006 | 9.193
14 | 0.897 | 0.10487 | -0.006 | 8.556
14.5 | 0.879 | 0.112 | -0.006 | 7.849
15 | 0.858 | 0.11797 | -0.007 | 7.277

## 34. Re 750k Mach 0.00 (2)
BIGFOIL.COM POLAR EXPORT
sc1095
SIKORSKY SC1095 |  |  |  | Cl Max: | 1.4051 | at alpha= | 13.5 | deg
XFOIL ncrit=9 |  |  |  | L/D Max: | 79.1281 | at alpha= | 10 | deg
Re: | 750000 |  |  | Cd Min: | 0.22706 | at alpha= | -18 | deg
Mach: | 0 |  |  | Cl=0 at alpha= | -0.77528 | deg
|  |  |  | @ Cl=0.1, Cd= | 0.0052965
|  |  |  | @ Cl=0.4, Cd= | 0.0073069
|  |  |  | @ Cl=0.6, Cd= | 0.0090317
alpha (deg) | Cl | Cd | Cm | Cl/Cd
-18 | -0.8062 | 0.22706 | 0.0733 | -3.5506
-17.5 | -0.7932 | 0.2185 | 0.0691 | -3.6302
-17 | -0.7759 | 0.21304 | 0.0663 | -3.642
-16.5 | -0.7597 | 0.20677 | 0.0629 | -3.6741
-16 | -0.9424 | 0.13514 | 0.0318 | -6.9735
-15.5 | -0.9919 | 0.11569 | 0.0217 | -8.5738
-15 | -1.0513 | 0.09609 | 0.0111 | -10.9408
-14.5 | -1.1135 | 0.07566 | -0.0004 | -14.7172
-14 | -1.1704 | 0.05171 | -0.019 | -22.6339
-13.5 | -1.2013 | 0.03932 | -0.0283 | -30.5519
-13 | -1.2114 | 0.03403 | -0.0264 | -35.598
-12.5 | -1.2069 | 0.02915 | -0.0235 | -41.4031
-12 | -1.1838 | 0.02538 | -0.0213 | -46.643
-11.5 | -1.1489 | 0.02261 | -0.0198 | -50.8138
-11 | -1.1071 | 0.02049 | -0.0187 | -54.0312
-10.5 | -1.0616 | 0.01875 | -0.0178 | -56.6187
-10 | -1.0139 | 0.01716 | -0.017 | -59.0851
-9.5 | -0.9656 | 0.01549 | -0.0163 | -62.337
-9 | -0.9153 | 0.01408 | -0.0157 | -65.0071
-8.5 | -0.8626 | 0.01319 | -0.0154 | -65.398
-8 | -0.8082 | 0.01268 | -0.0153 | -63.7382
-7.5 | -0.755 | 0.01182 | -0.0151 | -63.8748
-7 | -0.7011 | 0.01115 | -0.0149 | -62.8789
-6.5 | -0.6475 | 0.01053 | -0.0145 | -61.491
-6 | -0.5957 | 0.00999 | -0.0138 | -59.6296
-5.5 | -0.5473 | 0.00967 | -0.0124 | -56.5977
-5 | -0.4984 | 0.00941 | -0.0111 | -52.9649
-4.5 | -0.426 | 0.0091 | -0.0146 | -46.8132
-4 | -0.3529 | 0.00864 | -0.0183 | -40.8449
-3.5 | -0.2835 | 0.00831 | -0.0209 | -34.1155
-3 | -0.2307 | 0.00805 | -0.0198 | -28.6584
-2.5 | -0.1796 | 0.0077 | -0.0184 | -23.3247
-2 | -0.1282 | 0.00716 | -0.0172 | -17.905
-1.5 | -0.0759 | 0.00648 | -0.0164 | -11.713
-1 | -0.024 | 0.00569 | -0.0155 | -4.2179
-0.5 | 0.0294 | 0.00527 | -0.0145 | 5.5787
0.5 | 0.1358 | 0.00531 | -0.0122 | 25.5744
1 | 0.1867 | 0.00568 | -0.0106 | 32.8697
1.5 | 0.2331 | 0.00618 | -0.0081 | 37.7184
2 | 0.2883 | 0.00657 | -0.0075 | 43.8813
2.5 | 0.3664 | 0.00707 | -0.0124 | 51.8246
3 | 0.4274 | 0.0075 | -0.0138 | 56.9867
3.5 | 0.4768 | 0.00797 | -0.0127 | 59.8243
4 | 0.5299 | 0.00846 | -0.0123 | 62.6359
4.5 | 0.5848 | 0.0089 | -0.0122 | 65.7079
5 | 0.6402 | 0.00938 | -0.0122 | 68.2516
5.5 | 0.6957 | 0.00983 | -0.0122 | 70.7731
6 | 0.751 | 0.01034 | -0.0122 | 72.6306
6.5 | 0.8055 | 0.01096 | -0.0121 | 73.4945
7 | 0.8603 | 0.01148 | -0.012 | 74.939
7.5 | 0.9144 | 0.01205 | -0.0119 | 75.8838
8 | 0.9684 | 0.01259 | -0.0118 | 76.9182
8.5 | 1.0221 | 0.01311 | -0.0116 | 77.9634
9 | 1.0753 | 0.01367 | -0.0114 | 78.6613
9.5 | 1.1277 | 0.01429 | -0.0112 | 78.9153
10 | 1.1798 | 0.01491 | -0.0109 | 79.1281
10.5 | 1.2201 | 0.01732 | -0.0094 | 70.4446
11 | 1.2627 | 0.01919 | -0.008 | 65.7999
11.5 | 1.3056 | 0.02077 | -0.0067 | 62.8599
12 | 1.3414 | 0.023 | -0.0048 | 58.3217
12.5 | 1.3705 | 0.02561 | -0.0023 | 53.5143
13 | 1.396 | 0.02807 | 0.0005 | 49.7328
13.5 | 1.4051 | 0.03104 | 0.0048 | 45.2674
14 | 1.4036 | 0.03524 | 0.0077 | 39.8297
14.5 | 1.3925 | 0.04176 | 0.0073 | 33.3453
15 | 1.3674 | 0.0528 | 0.0011 | 25.8977
15.5 | 1.3159 | 0.07154 | -0.0113 | 18.3939
16 | 1.2414 | 0.09352 | -0.023 | 13.2742
16.5 | 1.1783 | 0.11306 | -0.0328 | 10.4219
17 | 1.1381 | 0.12925 | -0.041 | 8.8054
17.5 | 1.114 | 0.14282 | -0.048 | 7.8
18 | 1.0983 | 0.15513 | -0.0546 | 7.0799
18.5 | 1.0868 | 0.16689 | -0.0612 | 6.5121

## 35. Re 750k Mach 0.10 (1)
BIGFOIL.COM POLAR EXPORT
sc1095
SIKORSKY SC1095 |  |  |  | Cl Max: | 1.078 | at alpha= | 10 | deg
JavaFoil+Calcfoil stall+Eppler ext transition |  |  |  | L/D Max: | 62.61 | at alpha= | 8 | deg
Re: | 750000 |  |  | Cd Min: | 0.00829 | at alpha= | -0.5 | deg
Mach: | 0.1 |  |  | Cl=0 at alpha= | -0.73333 | deg
|  |  |  | @ Cl=0.1, Cd= | 0.0083265
|  |  |  | @ Cl=0.4, Cd= | 0.010316
|  |  |  | @ Cl=0.6, Cd= | 0.011748
alpha (deg) | Cl | Cd | Cm | Cl/Cd
-14 | -0.648 | 0.11109 | -0.003 | -5.834
-13.5 | -0.669 | 0.10431 | -0.003 | -6.415
-13 | -0.691 | 0.09603 | -0.004 | -7.195
-12.5 | -0.708 | 0.08913 | -0.004 | -7.94
-12 | -0.72 | 0.0833 | -0.004 | -8.645
-11.5 | -0.729 | 0.07718 | -0.005 | -9.451
-11 | -0.735 | 0.07092 | -0.005 | -10.362
-10.5 | -0.736 | 0.06488 | -0.005 | -11.348
-10 | -0.734 | 0.05844 | -0.006 | -12.564
-9.5 | -0.738 | 0.04686 | -0.007 | -15.751
-9 | -0.807 | 0.02071 | -0.008 | -38.957
-8.5 | -0.807 | 0.0174 | -0.009 | -46.41
-8 | -0.777 | 0.01511 | -0.009 | -51.406
-7.5 | -0.744 | 0.01549 | -0.009 | -48.039
-7 | -0.702 | 0.01491 | -0.01 | -47.074
-6.5 | -0.656 | 0.01442 | -0.01 | -45.471
-6 | -0.607 | 0.01278 | -0.01 | -47.476
-5.5 | -0.555 | 0.01252 | -0.01 | -44.3
-5 | -0.501 | 0.01224 | -0.01 | -40.908
-4.5 | -0.445 | 0.01142 | -0.011 | -38.973
-4 | -0.387 | 0.01124 | -0.011 | -34.464
-3.5 | -0.329 | 0.01114 | -0.011 | -29.526
-3 | -0.27 | 0.01099 | -0.011 | -24.547
-2.5 | -0.211 | 0.01084 | -0.012 | -19.433
-2 | -0.151 | 0.01072 | -0.012 | -14.109
-1.5 | -0.092 | 0.01062 | -0.012 | -8.638
-1 | -0.032 | 0.00831 | -0.012 | -3.858
-0.5 | 0.028 | 0.00829 | -0.013 | 3.338
0 | 0.087 | 0.00832 | -0.013 | 10.509
0.5 | 0.147 | 0.00835 | -0.013 | 17.624
1 | 0.207 | 0.00852 | -0.013 | 24.256
1.5 | 0.266 | 0.00878 | -0.013 | 30.307
2 | 0.326 | 0.00996 | -0.014 | 32.696
2.5 | 0.385 | 0.01009 | -0.014 | 38.121
3 | 0.444 | 0.01098 | -0.014 | 40.405
3.5 | 0.503 | 0.01127 | -0.014 | 44.572
4 | 0.561 | 0.01158 | -0.015 | 48.444
4.5 | 0.619 | 0.01183 | -0.015 | 52.313
5 | 0.677 | 0.01208 | -0.015 | 56.029
5.5 | 0.734 | 0.01356 | -0.015 | 54.122
6 | 0.79 | 0.01397 | -0.016 | 56.593
6.5 | 0.843 | 0.01439 | -0.016 | 58.602
7 | 0.894 | 0.01484 | -0.016 | 60.216
7.5 | 0.941 | 0.01657 | -0.016 | 56.791
8 | 0.978 | 0.01563 | -0.016 | 62.61
8.5 | 1.018 | 0.0182 | -0.017 | 55.927
9 | 1.05 | 0.01927 | -0.017 | 54.473
9.5 | 1.072 | 0.02069 | -0.017 | 51.777
10 | 1.078 | 0.02315 | -0.017 | 46.564
10.5 | 1.064 | 0.02852 | -0.016 | 37.325
11 | 1.024 | 0.04164 | -0.015 | 24.581
11.5 | 0.925 | 0.07845 | -0.006 | 11.795
12 | 0.924 | 0.08369 | -0.006 | 11.045
12.5 | 0.918 | 0.08869 | -0.006 | 10.355
13 | 0.908 | 0.09415 | -0.006 | 9.643
13.5 | 0.893 | 0.09985 | -0.006 | 8.943
14 | 0.874 | 0.10615 | -0.006 | 8.235
14.5 | 0.853 | 0.11392 | -0.007 | 7.486
15 | 0.827 | 0.1203 | -0.006 | 6.874

## 36. Re 750k Mach 0.10 (2)
BIGFOIL.COM POLAR EXPORT
sc1095
SIKORSKY SC1095 |  |  |  | Cl Max: | 1.3911 | at alpha= | 13.5 | deg
XFOIL ncrit=9 |  |  |  | L/D Max: | 78.8819 | at alpha= | 9.5 | deg
Re: | 750000 |  |  | Cd Min: | 0.21945 | at alpha= | -17.5 | deg
Mach: | 0.1 |  |  | Cl=0 at alpha= | -0.7756 | deg
|  |  |  | @ Cl=0.1, Cd= | 0.00524
|  |  |  | @ Cl=0.4, Cd= | 0.0073315
|  |  |  | @ Cl=0.6, Cd= | 0.0090729
alpha (deg) | Cl | Cd | Cm | Cl/Cd
-17.5 | -0.7946 | 0.21945 | 0.0696 | -3.6209
-17 | -0.777 | 0.21393 | 0.0669 | -3.632
-15.5 | -0.9396 | 0.12835 | 0.0282 | -7.3206
-15 | -0.9925 | 0.10902 | 0.0179 | -9.1038
-14.5 | -1.0567 | 0.08879 | 0.0068 | -11.9011
-14 | -1.1206 | 0.06757 | -0.0058 | -16.5843
-13.5 | -1.1592 | 0.04686 | -0.024 | -24.7375
-13 | -1.1869 | 0.03708 | -0.029 | -32.0092
-12.5 | -1.1982 | 0.03147 | -0.0258 | -38.0744
-12 | -1.1829 | 0.02704 | -0.0233 | -43.7463
-11.5 | -1.152 | 0.02379 | -0.0215 | -48.4237
-11 | -1.1123 | 0.02135 | -0.0201 | -52.0984
-10.5 | -1.0677 | 0.0194 | -0.019 | -55.0361
-10 | -1.0202 | 0.01771 | -0.0181 | -57.6059
-9.5 | -0.9721 | 0.01587 | -0.0172 | -61.2539
-9 | -0.9213 | 0.01443 | -0.0165 | -63.8462
-8.5 | -0.8684 | 0.01345 | -0.0161 | -64.5651
-8 | -0.8142 | 0.01274 | -0.0159 | -63.9089
-7.5 | -0.7603 | 0.01193 | -0.0156 | -63.7301
-7 | -0.7058 | 0.01127 | -0.0153 | -62.6264
-6.5 | -0.6518 | 0.01067 | -0.0149 | -61.0872
-6 | -0.5999 | 0.01006 | -0.0141 | -59.6322
-5.5 | -0.5513 | 0.00971 | -0.0126 | -56.7765
-5 | -0.5009 | 0.00947 | -0.0114 | -52.8933
-4.5 | -0.4279 | 0.00912 | -0.015 | -46.9189
-4 | -0.3545 | 0.00866 | -0.0186 | -40.9353
-3.5 | -0.285 | 0.00835 | -0.0211 | -34.1317
-3 | -0.2323 | 0.00809 | -0.0199 | -28.7145
-2.5 | -0.181 | 0.00773 | -0.0184 | -23.4153
-2 | -0.129 | 0.00721 | -0.0173 | -17.8918
-1.5 | -0.0765 | 0.00653 | -0.0164 | -11.7152
-1 | -0.0241 | 0.00575 | -0.0155 | -4.1913
-0.5 | 0.0296 | 0.0053 | -0.0146 | 5.5849
0 | 0.0837 | 0.0052 | -0.0136 | 16.0962
0.5 | 0.1367 | 0.00533 | -0.0123 | 25.6473
1 | 0.1879 | 0.00571 | -0.0107 | 32.9072
1.5 | 0.2347 | 0.00621 | -0.0082 | 37.7939
2 | 0.2892 | 0.0066 | -0.0073 | 43.8182
2.5 | 0.3678 | 0.00711 | -0.0122 | 51.73
3 | 0.4303 | 0.00754 | -0.0138 | 57.069
3.5 | 0.4797 | 0.00803 | -0.0127 | 59.7385
4 | 0.5331 | 0.00849 | -0.0122 | 62.7915
4.5 | 0.5883 | 0.00897 | -0.0121 | 65.5853
5 | 0.644 | 0.00946 | -0.0121 | 68.0761
5.5 | 0.7 | 0.0099 | -0.0121 | 70.7071
6 | 0.7557 | 0.0104 | -0.012 | 72.6635
6.5 | 0.8102 | 0.01112 | -0.0118 | 72.8597
7 | 0.8658 | 0.01156 | -0.0117 | 74.8962
7.5 | 0.92 | 0.01222 | -0.0115 | 75.2864
8 | 0.9749 | 0.01269 | -0.0114 | 76.8243
8.5 | 1.0287 | 0.01329 | -0.0111 | 77.4041
9 | 1.0829 | 0.01378 | -0.0109 | 78.5849
9.5 | 1.1359 | 0.0144 | -0.0106 | 78.8819
10 | 1.1859 | 0.01543 | -0.01 | 76.8568
10.5 | 1.2273 | 0.01776 | -0.0084 | 69.1047
11 | 1.2701 | 0.01965 | -0.0068 | 64.6361
11.5 | 1.3118 | 0.02141 | -0.0053 | 61.2704
12 | 1.3424 | 0.02422 | -0.0028 | 55.4253
12.5 | 1.3716 | 0.02666 | -0.0001 | 51.4479
13 | 1.3899 | 0.02946 | 0.0034 | 47.1792
13.5 | 1.3911 | 0.03311 | 0.0076 | 42.0145
14 | 1.3835 | 0.03862 | 0.0088 | 35.8234
14.5 | 1.3637 | 0.04774 | 0.0049 | 28.5651
15 | 1.3235 | 0.06379 | -0.0061 | 20.7478
15.5 | 1.2561 | 0.08498 | -0.0183 | 14.7811
16 | 1.1892 | 0.10495 | -0.0284 | 11.3311
16.5 | 1.1416 | 0.12201 | -0.037 | 9.3566
17 | 1.1127 | 0.13635 | -0.0444 | 8.1606
17.5 | 1.094 | 0.14906 | -0.0511 | 7.3393
18 | 1.081 | 0.16109 | -0.0577 | 6.7105
18.5 | 1.071 | 0.17285 | -0.0644 | 6.1961

## 37. Re 750k Mach 0.25 (1)
BIGFOIL.COM POLAR EXPORT
sc1095
SIKORSKY SC1095 |  |  |  | Cl Max: | 1.045 | at alpha= | 9 | deg
JavaFoil+Calcfoil stall+Eppler ext transition |  |  |  | L/D Max: | 61.182 | at alpha= | 7.5 | deg
Re: | 750000 |  |  | Cd Min: | 0.00834 | at alpha= | -0.5 | deg
Mach: | 0.25 |  |  | Cl=0 at alpha= | -0.72951 | deg
|  |  |  | @ Cl=0.1, Cd= | 0.0083766
|  |  |  | @ Cl=0.4, Cd= | 0.010845
|  |  |  | @ Cl=0.6, Cd= | 0.011792
alpha (deg) | Cl | Cd | Cm | Cl/Cd
-13 | -0.482 | 0.10635 | -0.004 | -4.531
-12.5 | -0.531 | 0.09934 | -0.004 | -5.35
-12 | -0.577 | 0.0918 | -0.004 | -6.281
-11.5 | -0.615 | 0.08468 | -0.004 | -7.262
-11 | -0.645 | 0.07809 | -0.005 | -8.266
-10.5 | -0.668 | 0.07145 | -0.005 | -9.355
-10 | -0.683 | 0.06511 | -0.005 | -10.489
-9.5 | -0.687 | 0.05917 | -0.006 | -11.611
-9 | -0.692 | 0.0499 | -0.007 | -13.864
-8.5 | -0.755 | 0.02325 | -0.009 | -32.473
-8 | -0.774 | 0.01738 | -0.009 | -44.524
-7.5 | -0.745 | 0.01503 | -0.01 | -49.553
-7 | -0.711 | 0.0154 | -0.01 | -46.188
-6.5 | -0.668 | 0.0148 | -0.01 | -45.113
-6 | -0.62 | 0.01295 | -0.01 | -47.829
-5.5 | -0.568 | 0.01265 | -0.011 | -44.901
-5 | -0.513 | 0.01238 | -0.011 | -41.469
-4.5 | -0.457 | 0.01209 | -0.011 | -37.759
-4 | -0.398 | 0.01132 | -0.011 | -35.126
-3.5 | -0.338 | 0.01121 | -0.011 | -30.129
-3 | -0.277 | 0.01106 | -0.012 | -25.069
-2.5 | -0.216 | 0.01089 | -0.012 | -19.868
-2 | -0.155 | 0.01077 | -0.012 | -14.433
-1.5 | -0.094 | 0.01066 | -0.012 | -8.837
-1 | -0.033 | 0.01054 | -0.013 | -3.125
-0.5 | 0.028 | 0.00834 | -0.013 | 3.409
0 | 0.09 | 0.00837 | -0.013 | 10.73
0.5 | 0.151 | 0.00841 | -0.013 | 17.982
1 | 0.212 | 0.00861 | -0.014 | 24.667
1.5 | 0.273 | 0.00895 | -0.014 | 30.571
2 | 0.334 | 0.01004 | -0.014 | 33.31
2.5 | 0.395 | 0.01082 | -0.014 | 36.533
3 | 0.456 | 0.01113 | -0.015 | 40.968
3.5 | 0.516 | 0.01139 | -0.015 | 45.324
4 | 0.576 | 0.0117 | -0.015 | 49.249
4.5 | 0.636 | 0.01193 | -0.015 | 53.282
5 | 0.695 | 0.01221 | -0.015 | 56.869
5.5 | 0.753 | 0.01385 | -0.016 | 54.383
6 | 0.811 | 0.01426 | -0.016 | 56.839
6.5 | 0.864 | 0.01476 | -0.016 | 58.5
7 | 0.914 | 0.01527 | -0.016 | 59.829
7.5 | 0.953 | 0.01558 | -0.017 | 61.182
8 | 0.994 | 0.01813 | -0.017 | 54.808
8.5 | 1.026 | 0.01925 | -0.017 | 53.281
9 | 1.045 | 0.02089 | -0.017 | 49.998
9.5 | 1.045 | 0.02398 | -0.017 | 43.593
10 | 1.014 | 0.03239 | -0.016 | 31.312
10.5 | 0.889 | 0.07141 | -0.006 | 12.445
11 | 0.882 | 0.07602 | -0.006 | 11.608
11.5 | 0.867 | 0.08161 | -0.006 | 10.628
12 | 0.843 | 0.08675 | -0.006 | 9.723
12.5 | 0.811 | 0.09353 | -0.006 | 8.672
13 | 0.77 | 0.10085 | -0.006 | 7.639
13.5 | 0.722 | 0.10787 | -0.007 | 6.695
14 | 0.668 | 0.11665 | -0.008 | 5.725

## 38. Re 750k Mach 0.25 (2)
BIGFOIL.COM POLAR EXPORT
sc1095
SIKORSKY SC1095 |  |  |  | Cl Max: | 1.3331 | at alpha= | 12 | deg
XFOIL ncrit=9 |  |  |  | L/D Max: | 76.9863 | at alpha= | 9 | deg
Re: | 750000 |  |  | Cd Min: | 0.212 | at alpha= | -16.5 | deg
Mach: | 0.25 |  |  | Cl=0 at alpha= | -0.77658 | deg
|  |  |  | @ Cl=0.1, Cd= | 0.0054043
|  |  |  | @ Cl=0.4, Cd= | 0.0074689
|  |  |  | @ Cl=0.6, Cd= | 0.0091262
alpha (deg) | Cl | Cd | Cm | Cl/Cd
-16.5 | -0.7672 | 0.212 | 0.0659 | -3.6189
-16 | -0.7513 | 0.2042 | 0.0617 | -3.6792
-15.5 | -0.5331 | 0.16299 | 0.0256 | -3.2708
-15 | -0.7314 | 0.1831 | 0.0519 | -3.9945
-14.5 | -0.7636 | 0.1588 | 0.0425 | -4.8086
-14 | -0.8605 | 0.12511 | 0.0261 | -6.8779
-13.5 | -0.905 | 0.10754 | 0.0167 | -8.4155
-13 | -0.9559 | 0.09023 | 0.0067 | -10.594
-12.5 | -1.0223 | 0.07042 | -0.0059 | -14.5172
-12 | -1.0925 | 0.04358 | -0.0296 | -25.0688
-11.5 | -1.1213 | 0.03494 | -0.0311 | -32.0922
-11 | -1.1151 | 0.02908 | -0.029 | -38.3459
-10.5 | -1.088 | 0.02477 | -0.0267 | -43.9241
-10 | -1.0492 | 0.02149 | -0.0247 | -48.8227
-9.5 | -1.004 | 0.01882 | -0.0229 | -53.3475
-9 | -0.9552 | 0.01644 | -0.0213 | -58.1022
-8.5 | -0.9021 | 0.01471 | -0.0201 | -61.3256
-8 | -0.8467 | 0.01345 | -0.0191 | -62.9517
-7.5 | -0.7891 | 0.01274 | -0.0185 | -61.9388
-7 | -0.7328 | 0.01185 | -0.0178 | -61.8397
-6.5 | -0.6768 | 0.0111 | -0.017 | -60.973
-6 | -0.6234 | 0.01044 | -0.0157 | -59.7126
-5.5 | -0.5736 | 0.01 | -0.0137 | -57.36
-5 | -0.5152 | 0.00969 | -0.0135 | -53.1682
-4.5 | -0.4389 | 0.00926 | -0.0171 | -47.3974
-4 | -0.3632 | 0.00883 | -0.0205 | -41.1325
-3.5 | -0.2951 | 0.00854 | -0.022 | -34.555
-3 | -0.2418 | 0.00822 | -0.0204 | -29.4161
-2.5 | -0.1883 | 0.0079 | -0.0188 | -23.8354
-2 | -0.1338 | 0.00746 | -0.0176 | -17.9357
-1.5 | -0.079 | 0.00681 | -0.0167 | -11.6006
-1 | -0.0248 | 0.00602 | -0.0159 | -4.1196
-0.5 | 0.0307 | 0.00545 | -0.015 | 5.633
0 | 0.0866 | 0.00533 | -0.014 | 16.2477
1 | 0.1948 | 0.00593 | -0.0112 | 32.8499
1.5 | 0.2435 | 0.00643 | -0.0087 | 37.8694
2 | 0.2968 | 0.00678 | -0.007 | 43.7758
2.5 | 0.3752 | 0.00729 | -0.0113 | 51.4678
3 | 0.4459 | 0.0078 | -0.0142 | 57.1667
3.5 | 0.4964 | 0.00827 | -0.0128 | 60.0242
4 | 0.551 | 0.00874 | -0.012 | 63.0435
4.5 | 0.6081 | 0.00919 | -0.0117 | 66.1697
5 | 0.666 | 0.00968 | -0.0115 | 68.8017
5.5 | 0.7237 | 0.01026 | -0.0112 | 70.5361
6 | 0.7817 | 0.0108 | -0.0109 | 72.3796
6.5 | 0.8388 | 0.0115 | -0.0105 | 72.9391
7 | 0.8964 | 0.01208 | -0.01 | 74.2053
7.5 | 0.9528 | 0.01283 | -0.0094 | 74.2634
8 | 1.0106 | 0.01333 | -0.0089 | 75.814
8.5 | 1.067 | 0.01403 | -0.0082 | 76.0513
9 | 1.124 | 0.0146 | -0.0075 | 76.9863
9.5 | 1.1758 | 0.01592 | -0.0063 | 73.8568
10 | 1.2206 | 0.01822 | -0.0042 | 66.9923
10.5 | 1.2631 | 0.02056 | -0.0019 | 61.4348
11 | 1.3023 | 0.02296 | 0.0007 | 56.7204
11.5 | 1.3263 | 0.02644 | 0.0043 | 50.1626
12 | 1.3331 | 0.03029 | 0.0091 | 44.0112
12.5 | 1.3266 | 0.03527 | 0.0124 | 37.6127
13 | 1.3075 | 0.04367 | 0.0099 | 29.9405
13.5 | 1.2705 | 0.05912 | -0.0016 | 21.4902
14 | 1.2114 | 0.07872 | -0.0137 | 15.3887
14.5 | 1.1515 | 0.09678 | -0.0232 | 11.8981
15 | 1.1058 | 0.11262 | -0.0313 | 9.8189
15.5 | 1.0758 | 0.12658 | -0.0385 | 8.499
16 | 1.0559 | 0.13936 | -0.0451 | 7.5768
16.5 | 1.0413 | 0.15162 | -0.0516 | 6.8678
17 | 1.0296 | 0.16389 | -0.0584 | 6.2823

## 39. Re 750k Mach 0.50 (1)
BIGFOIL.COM POLAR EXPORT
sc1095
SIKORSKY SC1095 |  |  |  | Cl Max: | 1.124 | at alpha= | 20 | deg
JavaFoil+Calcfoil stall+Eppler ext transition |  |  |  | L/D Max: | 55.604 | at alpha= | 6 | deg
Re: | 750000 |  |  | Cd Min: | 0.00855 | at alpha= | -0.5 | deg
Mach: | 0.5 |  |  | Cl=0 at alpha= | -0.73188 | deg
|  |  |  | @ Cl=0.1, Cd= | 0.00861
|  |  |  | @ Cl=0.4, Cd= | 0.011107
|  |  |  | @ Cl=0.6, Cd= | 0.013449
alpha (deg) | Cl | Cd | Cm | Cl/Cd
-20 | -1.046 | 0.21711 | -0.003 | -4.819
-19.5 | -1.02 | 0.21364 | -0.003 | -4.776
-19 | -0.992 | 0.20699 | -0.003 | -4.794
-18.5 | -0.966 | 0.2004 | -0.004 | -4.819
-18 | -0.94 | 0.19324 | -0.004 | -4.863
-17.5 | -0.914 | 0.18888 | -0.004 | -4.837
-17 | -0.886 | 0.18449 | -0.004 | -4.804
-16.5 | -0.859 | 0.17878 | -0.004 | -4.804
-16 | -0.832 | 0.17243 | -0.004 | -4.828
-15.5 | -0.806 | 0.16832 | -0.004 | -4.789
-15 | -0.778 | 0.16541 | -0.004 | -4.705
-14.5 | -0.751 | 0.15615 | -0.004 | -4.812
-14 | -0.725 | 0.15224 | -0.004 | -4.76
-13.5 | -0.697 | 0.14725 | -0.004 | -4.733
-13 | -0.669 | 0.13974 | -0.004 | -4.789
-12.5 | -0.642 | 0.13602 | -0.004 | -4.723
-12 | -0.615 | 0.13006 | -0.004 | -4.727
-11.5 | -0.588 | 0.12769 | -0.004 | -4.604
-11 | -0.56 | 0.12056 | -0.004 | -4.646
-10.5 | -0.533 | 0.11791 | -0.004 | -4.522
-10 | -0.506 | 0.15696 | -0.004 | -3.224
-9.5 | -0.479 | 0.10568 | -0.004 | -4.528
-9 | -0.451 | 0.10153 | -0.004 | -4.444
-8.5 | -0.425 | 0.08026 | -0.005 | -5.294
-8 | -0.401 | 0.06369 | -0.006 | -6.302
-7.5 | -0.369 | 0.05778 | -0.004 | -6.388
-7 | -0.423 | 0.04712 | -0.007 | -8.978
-6.5 | -0.63 | 0.01993 | -0.011 | -31.592
-6 | -0.53 | 0.04621 | -0.007 | -11.468
-5.5 | -0.615 | 0.01527 | -0.012 | -40.273
-5 | -0.564 | 0.01453 | -0.012 | -38.821
-4.5 | -0.506 | 0.01394 | -0.012 | -36.294
-4 | -0.442 | 0.01228 | -0.013 | -35.987
-3.5 | -0.376 | 0.01146 | -0.013 | -32.828
-3 | -0.309 | 0.01131 | -0.013 | -27.333
-2.5 | -0.242 | 0.01115 | -0.013 | -21.665
-2 | -0.174 | 0.011 | -0.014 | -15.78
-1.5 | -0.105 | 0.01084 | -0.014 | -9.713
-1 | -0.037 | 0.01075 | -0.014 | -3.422
-0.5 | 0.032 | 0.00855 | -0.014 | 3.718
0 | 0.1 | 0.00861 | -0.015 | 11.665
0.5 | 0.169 | 0.00875 | -0.015 | 19.307
1 | 0.237 | 0.00905 | -0.015 | 26.232
1.5 | 0.305 | 0.01017 | -0.015 | 30.022
2 | 0.373 | 0.01098 | -0.016 | 34.002
2.5 | 0.441 | 0.0113 | -0.016 | 39.049
3 | 0.508 | 0.01159 | -0.016 | 43.864
3.5 | 0.575 | 0.01329 | -0.017 | 43.255
4 | 0.641 | 0.01371 | -0.017 | 46.776
4.5 | 0.706 | 0.01417 | -0.017 | 49.86
5 | 0.771 | 0.01472 | -0.017 | 52.36
5.5 | 0.834 | 0.0153 | -0.018 | 54.468
6 | 0.894 | 0.01608 | -0.018 | 55.604
6.5 | 0.933 | 0.01847 | -0.018 | 50.512
7 | 0.958 | 0.02023 | -0.018 | 47.362
7.5 | 0.936 | 0.0249 | -0.017 | 37.597
8 | 0.819 | 0.04421 | -0.015 | 18.523
8.5 | 0.502 | 0.06216 | -0.006 | 8.077
9 | 0.544 | 0.0669 | -0.013 | 8.132
9.5 | 0.556 | 0.08092 | -0.007 | 6.871
10 | 0.583 | 0.08389 | -0.008 | 6.955
10.5 | 0.61 | 0.11146 | -0.008 | 5.476
11 | 0.638 | 0.12252 | -0.009 | 5.211
11.5 | 0.666 | 0.12965 | -0.01 | 5.139
12 | 0.694 | 0.13532 | -0.011 | 5.128
12.5 | 0.722 | 0.14017 | -0.011 | 5.148
13 | 0.748 | 0.14398 | -0.011 | 5.197
13.5 | 0.776 | 0.15272 | -0.012 | 5.08
14 | 0.802 | 0.1583 | -0.012 | 5.068
14.5 | 0.83 | 0.16595 | -0.012 | 5.004
15 | 0.857 | 0.16897 | -0.013 | 5.071
15.5 | 0.883 | 0.17138 | -0.013 | 5.153
16 | 0.911 | 0.17688 | -0.013 | 5.153
16.5 | 0.938 | 0.18168 | -0.013 | 5.162
17 | 0.964 | 0.18981 | -0.014 | 5.078
17.5 | 0.99 | 0.19503 | -0.014 | 5.078
18 | 1.018 | 0.19676 | -0.014 | 5.175
18.5 | 1.044 | 0.20364 | -0.014 | 5.128
19 | 1.07 | 0.21013 | -0.015 | 5.093
19.5 | 1.098 | 0.21065 | -0.015 | 5.214
20 | 1.124 | 0.21537 | -0.015 | 5.218

## 40. Re 750k Mach 0.50 (2)
BIGFOIL.COM POLAR EXPORT
sc1095
SIKORSKY SC1095 |  |  |  | Cl Max: | 1.261 | at alpha= | 9 | deg
XFOIL ncrit=9 |  |  |  | L/D Max: | 69.5018 | at alpha= | 8 | deg
Re: | 750000 |  |  | Cd Min: | 0.29238 | at alpha= | -20 | deg
Mach: | 0.5 |  |  | Cl=0 at alpha= | -0.78459 | deg
|  |  |  | @ Cl=0.1, Cd= | 0.0060236
|  |  |  | @ Cl=0.4, Cd= | 0.008026
|  |  |  | @ Cl=0.6, Cd= | 0.009488
alpha (deg) | Cl | Cd | Cm | Cl/Cd
-20 | -0.9693 | 0.29238 | 0.1143 | -3.3152
-19.5 | -0.9464 | 0.28395 | 0.1088 | -3.333
-19 | -0.9231 | 0.27383 | 0.102 | -3.3711
-18.5 | -0.9017 | 0.26428 | 0.0952 | -3.4119
-18 | -0.8787 | 0.25614 | 0.0918 | -3.4305
-17.5 | -0.856 | 0.24815 | 0.087 | -3.4495
-17 | -0.8336 | 0.23971 | 0.082 | -3.4775
-16.5 | -0.8118 | 0.23034 | 0.0765 | -3.5244
-16 | -0.7926 | 0.21987 | 0.0696 | -3.6049
-15.5 | -0.773 | 0.21038 | 0.0644 | -3.6743
-15 | -0.7554 | 0.1997 | 0.0601 | -3.7827
-14.5 | -0.7351 | 0.19223 | 0.0566 | -3.8241
-14 | -0.7188 | 0.18256 | 0.0517 | -3.9373
-13.5 | -0.7053 | 0.17235 | 0.0467 | -4.0923
-13 | -0.6937 | 0.16225 | 0.042 | -4.2755
-12.5 | -0.6864 | 0.15147 | 0.037 | -4.5316
-12 | -0.6858 | 0.13975 | 0.0316 | -4.9073
-11.5 | -0.6939 | 0.12704 | 0.0257 | -5.4621
-11 | -0.6963 | 0.11648 | 0.0205 | -5.9779
-10.5 | -0.7085 | 0.10464 | 0.0145 | -6.7708
-10 | -0.7323 | 0.09163 | 0.0071 | -7.9919
-9.5 | -0.7616 | 0.07839 | -0.0015 | -9.7155
-9 | -0.7931 | 0.06493 | -0.0118 | -12.2147
-8.5 | -0.8231 | 0.04916 | -0.0294 | -16.7433
-8 | -0.8603 | 0.03603 | -0.0366 | -23.8773
-7.5 | -0.8788 | 0.0241 | -0.0372 | -36.4647
-7 | -0.8481 | 0.01718 | -0.0337 | -49.3655
-6.5 | -0.7904 | 0.01414 | -0.0296 | -55.8982
-6 | -0.7303 | 0.01292 | -0.0254 | -56.5248
-5.5 | -0.6713 | 0.01186 | -0.0217 | -56.602
-5 | -0.581 | 0.01094 | -0.0239 | -53.1079
-4.5 | -0.4927 | 0.01016 | -0.0262 | -48.4941
-4 | -0.4079 | 0.00966 | -0.0281 | -42.2257
-3.5 | -0.3447 | 0.00932 | -0.0254 | -36.985
-3 | -0.2831 | 0.00887 | -0.023 | -31.9166
-2.5 | -0.2203 | 0.00846 | -0.021 | -26.0402
-2 | -0.1558 | 0.0081 | -0.0195 | -19.2346
-1.5 | -0.0911 | 0.00775 | -0.0182 | -11.7548
-1 | -0.0274 | 0.00718 | -0.0172 | -3.8162
-0.5 | 0.0362 | 0.00638 | -0.0167 | 5.674
0 | 0.0992 | 0.00602 | -0.0157 | 16.4784
0.5 | 0.1617 | 0.0063 | -0.0144 | 25.6667
1 | 0.2235 | 0.00674 | -0.0129 | 33.1602
1.5 | 0.283 | 0.00716 | -0.0107 | 39.5251
2 | 0.3368 | 0.00756 | -0.0069 | 44.5503
2.5 | 0.4114 | 0.00811 | -0.0078 | 50.7275
3 | 0.5014 | 0.00873 | -0.0121 | 57.4341
3.5 | 0.5729 | 0.00925 | -0.0125 | 61.9351
4 | 0.6321 | 0.00977 | -0.0102 | 64.6981
4.5 | 0.6963 | 0.01046 | -0.0086 | 66.5679
5 | 0.7632 | 0.01114 | -0.0072 | 68.5099
5.5 | 0.8291 | 0.01212 | -0.0054 | 68.4076
6 | 0.8959 | 0.0131 | -0.0034 | 68.3893
6.5 | 0.9602 | 0.01447 | -0.0009 | 66.358
7 | 1.0259 | 0.01574 | 0.0018 | 65.1779
7.5 | 1.0933 | 0.01674 | 0.0046 | 65.3106
8 | 1.1718 | 0.01686 | 0.0074 | 69.5018
8.5 | 1.2309 | 0.01927 | 0.0121 | 63.8765
9 | 1.261 | 0.02394 | 0.0184 | 52.6734
9.5 | 1.2479 | 0.03035 | 0.0246 | 41.117
10 | 1.2107 | 0.04008 | 0.0223 | 30.2071
10.5 | 1.1638 | 0.05643 | 0.0075 | 20.6238
11 | 1.1017 | 0.07347 | -0.0043 | 14.9952
11.5 | 1.0456 | 0.08901 | -0.0145 | 11.747
12 | 1.0024 | 0.10346 | -0.0233 | 9.6888
12.5 | 0.9718 | 0.11689 | -0.0313 | 8.3138
13 | 0.9525 | 0.12957 | -0.0384 | 7.3512
13.5 | 0.9394 | 0.14193 | -0.0453 | 6.6188
14 | 0.9287 | 0.1547 | -0.0526 | 6.0032

## 41. Re 1M Mach 0.00 (1)
BIGFOIL.COM POLAR EXPORT
sc1095
SIKORSKY SC1095 |  |  |  | Cl Max: | 1.092 | at alpha= | 10 | deg
JavaFoil+Calcfoil stall+Eppler ext transition |  |  |  | L/D Max: | 65.532 | at alpha= | 8.5 | deg
Re: | 1000000 |  |  | Cd Min: | 0.00809 | at alpha= | -0.5 | deg
Mach: | 0 |  |  | Cl=0 at alpha= | -0.73333 | deg
|  |  |  | @ Cl=0.1, Cd= | 0.008121
|  |  |  | @ Cl=0.4, Cd= | 0.0099578
|  |  |  | @ Cl=0.6, Cd= | 0.011301
alpha (deg) | Cl | Cd | Cm | Cl/Cd
-14 | -0.684 | 0.10364 | -0.004 | -6.597
-13.5 | -0.701 | 0.09779 | -0.004 | -7.169
-13 | -0.718 | 0.08995 | -0.004 | -7.982
-12.5 | -0.731 | 0.08396 | -0.004 | -8.703
-12 | -0.74 | 0.0785 | -0.005 | -9.425
-11.5 | -0.746 | 0.07266 | -0.005 | -10.269
-11 | -0.75 | 0.06645 | -0.005 | -11.282
-10.5 | -0.751 | 0.05934 | -0.006 | -12.661
-10 | -0.758 | 0.04817 | -0.006 | -15.744
-9.5 | -0.818 | 0.0229 | -0.008 | -35.733
-9 | -0.834 | 0.01743 | -0.009 | -47.855
-8.5 | -0.81 | 0.015 | -0.009 | -53.982
-8 | -0.781 | 0.01539 | -0.009 | -50.77
-7.5 | -0.743 | 0.01475 | -0.009 | -50.346
-7 | -0.7 | 0.01424 | -0.01 | -49.144
-6.5 | -0.654 | 0.01262 | -0.01 | -51.81
-6 | -0.604 | 0.01231 | -0.01 | -49.088
-5.5 | -0.552 | 0.01208 | -0.01 | -45.726
-5 | -0.498 | 0.01182 | -0.01 | -42.178
-4.5 | -0.443 | 0.01154 | -0.011 | -38.38
-4 | -0.385 | 0.01083 | -0.011 | -35.599
-3.5 | -0.327 | 0.01073 | -0.011 | -30.492
-3 | -0.269 | 0.0106 | -0.011 | -25.322
-2.5 | -0.21 | 0.01046 | -0.012 | -20.035
-2 | -0.151 | 0.01035 | -0.012 | -14.54
-1.5 | -0.091 | 0.01026 | -0.012 | -8.897
-1 | -0.032 | 0.0081 | -0.012 | -3.937
-0.5 | 0.028 | 0.00809 | -0.012 | 3.405
0 | 0.087 | 0.00811 | -0.013 | 10.721
0.5 | 0.146 | 0.00816 | -0.013 | 17.933
1 | 0.206 | 0.00838 | -0.013 | 24.534
1.5 | 0.265 | 0.00885 | -0.013 | 29.944
2 | 0.324 | 0.00958 | -0.014 | 33.821
2.5 | 0.383 | 0.00971 | -0.014 | 39.45
3 | 0.442 | 0.01057 | -0.014 | 41.771
3.5 | 0.5 | 0.01085 | -0.014 | 46.108
4 | 0.558 | 0.01112 | -0.015 | 50.21
4.5 | 0.616 | 0.01137 | -0.015 | 54.179
5 | 0.674 | 0.0116 | -0.015 | 58.053
5.5 | 0.731 | 0.01178 | -0.015 | 61.989
6 | 0.787 | 0.01329 | -0.015 | 59.19
6.5 | 0.839 | 0.01367 | -0.016 | 61.411
7 | 0.89 | 0.0141 | -0.016 | 63.091
7.5 | 0.938 | 0.01574 | -0.016 | 59.585
8 | 0.982 | 0.0165 | -0.016 | 59.515
8.5 | 1.016 | 0.0155 | -0.016 | 65.532
9 | 1.051 | 0.01814 | -0.017 | 57.939
9.5 | 1.078 | 0.01923 | -0.017 | 56.075
10 | 1.092 | 0.02085 | -0.017 | 52.388
10.5 | 1.092 | 0.02379 | -0.017 | 45.896
11 | 1.072 | 0.03004 | -0.016 | 35.701
11.5 | 1.031 | 0.04377 | -0.015 | 23.567
12 | 1.002 | 0.05743 | -0.014 | 17.449
12.5 | 0.985 | 0.06654 | -0.014 | 14.81
13 | 0.966 | 0.07624 | -0.013 | 12.672
13.5 | 0.946 | 0.08506 | -0.013 | 11.123
14 | 0.925 | 0.09331 | -0.013 | 9.911
14.5 | 0.9 | 0.10312 | -0.012 | 8.725
15 | 0.879 | 0.10841 | -0.012 | 8.107

## 42. Re 1M Mach 0.00 (2)
BIGFOIL.COM POLAR EXPORT
sc1095
SIKORSKY SC1095 |  |  |  | Cl Max: | 1.4391 | at alpha= | 14 | deg
XFOIL ncrit=9 |  |  |  | L/D Max: | 87.0705 | at alpha= | 9.5 | deg
Re: | 1000000 |  |  | Cd Min: | 0.23368 | at alpha= | -18.5 | deg
Mach: | 0 |  |  | Cl=0 at alpha= | -0.76177 | deg
|  |  |  | @ Cl=0.1, Cd= | 0.0051386
|  |  |  | @ Cl=0.4, Cd= | 0.0069279
|  |  |  | @ Cl=0.6, Cd= | 0.0083668
alpha (deg) | Cl | Cd | Cm | Cl/Cd
-18.5 | -0.8234 | 0.23368 | 0.0785 | -3.5236
-17 | -0.8938 | 0.16694 | 0.0488 | -5.354
-16.5 | -0.9333 | 0.14705 | 0.0385 | -6.3468
-16 | -0.9682 | 0.13009 | 0.0297 | -7.4425
-15.5 | -1.0175 | 0.11157 | 0.0199 | -9.1198
-15 | -1.1089 | 0.08648 | 0.0059 | -12.8226
-14.5 | -1.245 | 0.04705 | -0.0231 | -26.4612
-14 | -1.2744 | 0.0369 | -0.0286 | -34.5366
-13.5 | -1.2813 | 0.03222 | -0.0255 | -39.7672
-13 | -1.2635 | 0.02865 | -0.0233 | -44.1012
-12.5 | -1.2347 | 0.02569 | -0.0214 | -48.0615
-12 | -1.1992 | 0.02318 | -0.0199 | -51.7343
-11.5 | -1.1588 | 0.02102 | -0.0187 | -55.1284
-11 | -1.1147 | 0.01916 | -0.0177 | -58.1785
-10.5 | -1.0676 | 0.01759 | -0.0169 | -60.6936
-10 | -1.0203 | 0.01581 | -0.0161 | -64.5351
-9.5 | -0.97 | 0.0145 | -0.0156 | -66.8966
-9 | -0.9185 | 0.0133 | -0.0151 | -69.0602
-8.5 | -0.8665 | 0.01213 | -0.0148 | -71.4345
-8 | -0.8122 | 0.01149 | -0.0147 | -70.6876
-7.5 | -0.7572 | 0.01099 | -0.0147 | -68.899
-7 | -0.7029 | 0.01031 | -0.0145 | -68.1765
-6.5 | -0.649 | 0.00973 | -0.0142 | -66.7009
-6 | -0.5979 | 0.00921 | -0.0134 | -64.9186
-5.5 | -0.5467 | 0.0089 | -0.0125 | -61.427
-5 | -0.4764 | 0.00858 | -0.0156 | -55.5245
-4.5 | -0.4077 | 0.00819 | -0.0184 | -49.7802
-4 | -0.3451 | 0.00801 | -0.0194 | -43.0836
-3.5 | -0.2956 | 0.00774 | -0.0176 | -38.1912
-3 | -0.2435 | 0.0075 | -0.0163 | -32.4667
-2.5 | -0.1897 | 0.00721 | -0.0155 | -26.3107
-2 | -0.1354 | 0.00686 | -0.0149 | -19.7376
-1.5 | -0.081 | 0.00637 | -0.0145 | -12.7159
-1 | -0.0263 | 0.00582 | -0.0143 | -4.5189
-0.5 | 0.0289 | 0.00524 | -0.0142 | 5.5153
0 | 0.0843 | 0.00509 | -0.0138 | 16.5619
0.5 | 0.1392 | 0.00526 | -0.0134 | 26.4639
1 | 0.193 | 0.00563 | -0.0127 | 34.2806
1.5 | 0.2452 | 0.006 | -0.0116 | 40.8667
2 | 0.2923 | 0.00632 | -0.0092 | 46.25
2.5 | 0.3462 | 0.0066 | -0.0084 | 52.4545
3 | 0.4184 | 0.00704 | -0.012 | 59.4318
3.5 | 0.4774 | 0.00749 | -0.0129 | 63.7383
4 | 0.5305 | 0.0079 | -0.0125 | 67.1519
4.5 | 0.5861 | 0.00827 | -0.0125 | 70.8706
5 | 0.6421 | 0.00866 | -0.0126 | 74.1455
5.5 | 0.6981 | 0.0091 | -0.0127 | 76.7143
6 | 0.7539 | 0.00957 | -0.0128 | 78.7774
6.5 | 0.8097 | 0.01 | -0.0129 | 80.97
7 | 0.8647 | 0.01051 | -0.0129 | 82.274
7.5 | 0.9198 | 0.01097 | -0.0129 | 83.8469
8 | 0.9744 | 0.01145 | -0.0128 | 85.1004
8.5 | 1.0285 | 0.01197 | -0.0127 | 85.9231
9 | 1.0823 | 0.01249 | -0.0126 | 86.6533
9.5 | 1.1354 | 0.01304 | -0.0124 | 87.0706
10 | 1.181 | 0.01476 | -0.0115 | 80.0136
10.5 | 1.2266 | 0.01642 | -0.0104 | 74.7016
11 | 1.2722 | 0.01787 | -0.0094 | 71.1919
11.5 | 1.3158 | 0.01944 | -0.0081 | 67.6852
12 | 1.3574 | 0.02105 | -0.0067 | 64.4846
12.5 | 1.3943 | 0.02299 | -0.0049 | 60.6481
13 | 1.418 | 0.02598 | -0.0019 | 54.5804
13.5 | 1.4333 | 0.02891 | 0.002 | 49.578
14 | 1.4391 | 0.03202 | 0.006 | 44.9438
14.5 | 1.4355 | 0.03677 | 0.0079 | 39.04
15 | 1.4205 | 0.04449 | 0.0058 | 31.9285
15.5 | 1.3836 | 0.05881 | -0.0036 | 23.5266
16 | 1.3005 | 0.08348 | -0.0184 | 15.5786
16.5 | 1.2061 | 0.10859 | -0.031 | 11.1069
17 | 1.1516 | 0.12718 | -0.0405 | 9.0549
17.5 | 1.1221 | 0.1418 | -0.0481 | 7.9133
18 | 1.1061 | 0.15406 | -0.0546 | 7.1797
18.5 | 1.096 | 0.16537 | -0.0609 | 6.6276
19 | 1.0886 | 0.17646 | -0.0673 | 6.1691

## 43. Re 1M Mach 0.10 (1)
BIGFOIL.COM POLAR EXPORT
sc1095
SIKORSKY SC1095 |  |  |  | Cl Max: | 1.088 | at alpha= | 10 | deg
JavaFoil+Calcfoil stall+Eppler ext transition |  |  |  | L/D Max: | 65.48 | at alpha= | 8 | deg
Re: | 1000000 |  |  | Cd Min: | 0.0081 | at alpha= | -0.5 | deg
Mach: | 0.1 |  |  | Cl=0 at alpha= | -0.73333 | deg
|  |  |  | @ Cl=0.1, Cd= | 0.0081387
|  |  |  | @ Cl=0.4, Cd= | 0.0099412
|  |  |  | @ Cl=0.6, Cd= | 0.011311
alpha (deg) | Cl | Cd | Cm | Cl/Cd
-14 | -0.652 | 0.10572 | -0.004 | -6.171
-13.5 | -0.674 | 0.0987 | -0.004 | -6.829
-13 | -0.694 | 0.09163 | -0.004 | -7.574
-12.5 | -0.711 | 0.08539 | -0.004 | -8.321
-12 | -0.723 | 0.07977 | -0.005 | -9.065
-11.5 | -0.732 | 0.07393 | -0.005 | -9.907
-11 | -0.739 | 0.06755 | -0.005 | -10.936
-10.5 | -0.742 | 0.06066 | -0.006 | -12.239
-10 | -0.745 | 0.05258 | -0.006 | -14.158
-9.5 | -0.786 | 0.02941 | -0.008 | -26.744
-9 | -0.828 | 0.01787 | -0.009 | -46.32
-8.5 | -0.809 | 0.01517 | -0.009 | -53.348
-8 | -0.782 | 0.01549 | -0.009 | -50.507
-7.5 | -0.744 | 0.01486 | -0.009 | -50.064
-7 | -0.702 | 0.01433 | -0.01 | -48.977
-6.5 | -0.656 | 0.01265 | -0.01 | -51.845
-6 | -0.607 | 0.01234 | -0.01 | -49.148
-5.5 | -0.555 | 0.01211 | -0.01 | -45.82
-5 | -0.501 | 0.01184 | -0.01 | -42.287
-4.5 | -0.445 | 0.01102 | -0.011 | -40.391
-4 | -0.387 | 0.01084 | -0.011 | -35.724
-3.5 | -0.329 | 0.01075 | -0.011 | -30.598
-3 | -0.27 | 0.01061 | -0.011 | -25.425
-2.5 | -0.211 | 0.01047 | -0.012 | -20.118
-2 | -0.151 | 0.01036 | -0.012 | -14.602
-1.5 | -0.092 | 0.01027 | -0.012 | -8.934
-1 | -0.032 | 0.00811 | -0.012 | -3.952
-0.5 | 0.028 | 0.0081 | -0.013 | 3.418
0 | 0.087 | 0.00813 | -0.013 | 10.758
0.5 | 0.147 | 0.00817 | -0.013 | 17.998
1 | 0.207 | 0.0084 | -0.013 | 24.604
1.5 | 0.266 | 0.00891 | -0.013 | 29.88
2 | 0.326 | 0.00959 | -0.014 | 33.937
2.5 | 0.385 | 0.00972 | -0.014 | 39.586
3 | 0.444 | 0.01059 | -0.014 | 41.901
3.5 | 0.503 | 0.01086 | -0.014 | 46.252
4 | 0.561 | 0.01115 | -0.015 | 50.296
4.5 | 0.619 | 0.01139 | -0.015 | 54.331
5 | 0.677 | 0.01163 | -0.015 | 58.213
5.5 | 0.734 | 0.01299 | -0.015 | 56.501
6 | 0.79 | 0.01336 | -0.016 | 59.148
6.5 | 0.843 | 0.01371 | -0.016 | 61.494
7 | 0.894 | 0.01417 | -0.016 | 63.076
7.5 | 0.941 | 0.01586 | -0.016 | 59.339
8 | 0.979 | 0.01495 | -0.016 | 65.48
8.5 | 1.018 | 0.01563 | -0.017 | 65.141
9 | 1.052 | 0.01833 | -0.017 | 57.395
9.5 | 1.077 | 0.01951 | -0.017 | 55.212
10 | 1.088 | 0.02136 | -0.017 | 50.94
10.5 | 1.082 | 0.0249 | -0.017 | 43.465
11 | 1.054 | 0.03304 | -0.016 | 31.914
11.5 | 1.012 | 0.04813 | -0.015 | 21.027
12 | 0.986 | 0.06041 | -0.014 | 16.324
12.5 | 0.968 | 0.06927 | -0.014 | 13.974
13 | 0.945 | 0.0792 | -0.013 | 11.936
13.5 | 0.923 | 0.088 | -0.013 | 10.485
14 | 0.898 | 0.09589 | -0.012 | 9.368
14.5 | 0.874 | 0.10297 | -0.012 | 8.486
15 | 0.844 | 0.11141 | -0.012 | 7.579

## 44. Re 1M Mach 0.10 (2)
BIGFOIL.COM POLAR EXPORT
sc1095
SIKORSKY SC1095 |  |  |  | Cl Max: | 1.4221 | at alpha= | 13.5 | deg
XFOIL ncrit=9 |  |  |  | L/D Max: | 86.352 | at alpha= | 9.5 | deg
Re: | 1000000 |  |  | Cd Min: | 0.22706 | at alpha= | -18 | deg
Mach: | 0.1 |  |  | Cl=0 at alpha= | -0.76173 | deg
|  |  |  | @ Cl=0.1, Cd= | 0.0051595
|  |  |  | @ Cl=0.4, Cd= | 0.006944
|  |  |  | @ Cl=0.6, Cd= | 0.008383
alpha (deg) | Cl | Cd | Cm | Cl/Cd
-18 | -0.8112 | 0.22706 | 0.0752 | -3.5726
-17.5 | -0.7941 | 0.22127 | 0.0717 | -3.5888
-16.5 | -0.8956 | 0.15793 | 0.0439 | -5.6709
-16 | -0.9322 | 0.1396 | 0.0344 | -6.6777
-15.5 | -0.968 | 0.12293 | 0.0258 | -7.8744
-15 | -1.0208 | 0.10443 | 0.0158 | -9.775
-14.5 | -1.118 | 0.0786 | 0.0009 | -14.2239
-14 | -1.2287 | 0.04403 | -0.0264 | -27.906
-13.5 | -1.2539 | 0.03562 | -0.029 | -35.2021
-13 | -1.2541 | 0.03112 | -0.0258 | -40.2988
-12.5 | -1.2328 | 0.02752 | -0.0236 | -44.7965
-12 | -1.2014 | 0.02455 | -0.0218 | -48.9369
-11.5 | -1.1634 | 0.02205 | -0.0203 | -52.7619
-11 | -1.1207 | 0.01993 | -0.0191 | -56.2318
-10.5 | -1.0744 | 0.01815 | -0.0181 | -59.1956
-10 | -1.027 | 0.01631 | -0.0172 | -62.9675
-9.5 | -0.9768 | 0.01483 | -0.0165 | -65.8665
-9 | -0.9248 | 0.01361 | -0.0159 | -67.95
-8.5 | -0.8726 | 0.01234 | -0.0154 | -70.7131
-8 | -0.8181 | 0.01161 | -0.0153 | -70.4651
-7.5 | -0.7625 | 0.01112 | -0.0151 | -68.5701
-7 | -0.7078 | 0.01039 | -0.0149 | -68.1232
-6.5 | -0.6534 | 0.00981 | -0.0146 | -66.6055
-6 | -0.6023 | 0.00926 | -0.0136 | -65.0432
-5.5 | -0.5499 | 0.00891 | -0.0129 | -61.7172
-5 | -0.479 | 0.0086 | -0.016 | -55.6977
-4.5 | -0.4099 | 0.00822 | -0.0187 | -49.8662
-4 | -0.3473 | 0.00806 | -0.0196 | -43.0893
-3.5 | -0.2977 | 0.00776 | -0.0177 | -38.3634
-2.5 | -0.1909 | 0.00724 | -0.0156 | -26.3674
-2 | -0.1364 | 0.00689 | -0.015 | -19.7968
-1.5 | -0.0814 | 0.00641 | -0.0146 | -12.6989
-1 | -0.0264 | 0.00586 | -0.0143 | -4.5051
-0.5 | 0.029 | 0.00527 | -0.0142 | 5.5028
0 | 0.0848 | 0.00511 | -0.0139 | 16.5949
0.5 | 0.1401 | 0.00529 | -0.0135 | 26.4839
2 | 0.2942 | 0.00635 | -0.0093 | 46.3307
2.5 | 0.3478 | 0.00662 | -0.0083 | 52.5378
3 | 0.4203 | 0.00707 | -0.0119 | 59.4484
3.5 | 0.4805 | 0.00753 | -0.013 | 63.8114
4 | 0.5338 | 0.00793 | -0.0125 | 67.314
4.5 | 0.5897 | 0.00831 | -0.0124 | 70.9627
5 | 0.6461 | 0.00871 | -0.0125 | 74.1791
5.5 | 0.7026 | 0.00914 | -0.0126 | 76.8709
6 | 0.7586 | 0.00967 | -0.0126 | 78.4488
6.5 | 0.8149 | 0.01006 | -0.0126 | 81.004
7 | 0.8702 | 0.01064 | -0.0126 | 81.7857
7.5 | 0.926 | 0.01104 | -0.0125 | 83.8768
8 | 0.9809 | 0.01158 | -0.0124 | 84.7064
8.5 | 1.0358 | 0.01206 | -0.0123 | 85.8872
9 | 1.0897 | 0.01265 | -0.012 | 86.1423
9.5 | 1.1433 | 0.01324 | -0.0118 | 86.352
10 | 1.1875 | 0.01527 | -0.0106 | 77.7669
10.5 | 1.2345 | 0.01676 | -0.0094 | 73.6575
11 | 1.2786 | 0.01852 | -0.0081 | 69.0389
11.5 | 1.3231 | 0.01999 | -0.0067 | 66.1881
12 | 1.3634 | 0.02178 | -0.0051 | 62.5987
12.5 | 1.3969 | 0.02408 | -0.0028 | 58.0108
13 | 1.4108 | 0.02777 | 0.0011 | 50.803
13.5 | 1.4221 | 0.03054 | 0.0054 | 46.5652
14 | 1.4218 | 0.03464 | 0.0084 | 41.045
14.5 | 1.4101 | 0.04128 | 0.0079 | 34.1594
15 | 1.3816 | 0.05312 | 0.0008 | 26.009
15.5 | 1.3154 | 0.07488 | -0.0134 | 17.5668
16 | 1.2215 | 0.09989 | -0.0264 | 12.2285
16.5 | 1.1562 | 0.11984 | -0.0365 | 9.6479
17 | 1.1235 | 0.13484 | -0.0442 | 8.3321
17.5 | 1.1024 | 0.14787 | -0.0511 | 7.4552
18 | 1.0898 | 0.1597 | -0.0575 | 6.824
18.5 | 1.0817 | 0.17081 | -0.0638 | 6.3328

## 45. Re 1M Mach 0.25 (1)
BIGFOIL.COM POLAR EXPORT
sc1095
SIKORSKY SC1095 |  |  |  | Cl Max: | 1.057 | at alpha= | 9.5 | deg
JavaFoil+Calcfoil stall+Eppler ext transition |  |  |  | L/D Max: | 63.8 | at alpha= | 8 | deg
Re: | 1000000 |  |  | Cd Min: | 0.00815 | at alpha= | -0.5 | deg
Mach: | 0.25 |  |  | Cl=0 at alpha= | -0.72951 | deg
|  |  |  | @ Cl=0.1, Cd= | 0.0081898
|  |  |  | @ Cl=0.4, Cd= | 0.010464
|  |  |  | @ Cl=0.6, Cd= | 0.011358
alpha (deg) | Cl | Cd | Cm | Cl/Cd
-13.5 | -0.428 | 0.11035 | -0.004 | -3.874
-13 | -0.484 | 0.1024 | -0.004 | -4.723
-12.5 | -0.534 | 0.09482 | -0.004 | -5.635
-12 | -0.579 | 0.08746 | -0.004 | -6.626
-11.5 | -0.617 | 0.08104 | -0.005 | -7.619
-11 | -0.648 | 0.07484 | -0.005 | -8.658
-10.5 | -0.671 | 0.06876 | -0.005 | -9.755
-10 | -0.686 | 0.06223 | -0.006 | -11.026
-9.5 | -0.693 | 0.05525 | -0.006 | -12.54
-9 | -0.71 | 0.04143 | -0.007 | -17.136
-8.5 | -0.786 | 0.01832 | -0.009 | -42.895
-8 | -0.776 | 0.01517 | -0.009 | -51.126
-7.5 | -0.75 | 0.01543 | -0.01 | -48.6
-7 | -0.711 | 0.01475 | -0.01 | -48.234
-6.5 | -0.668 | 0.01419 | -0.01 | -47.042
-6 | -0.62 | 0.01252 | -0.01 | -49.477
-5.5 | -0.568 | 0.01223 | -0.011 | -46.447
-5 | -0.513 | 0.01198 | -0.011 | -42.865
-4.5 | -0.457 | 0.0117 | -0.011 | -39.012
-4 | -0.398 | 0.01092 | -0.011 | -36.418
-3.5 | -0.338 | 0.01081 | -0.011 | -31.221
-3 | -0.277 | 0.01068 | -0.012 | -25.965
-2.5 | -0.216 | 0.01052 | -0.012 | -20.567
-2 | -0.155 | 0.01041 | -0.012 | -14.932
-1.5 | -0.094 | 0.01031 | -0.012 | -9.138
-1 | -0.033 | 0.0102 | -0.013 | -3.227
-0.5 | 0.028 | 0.00815 | -0.013 | 3.489
0 | 0.09 | 0.00818 | -0.013 | 10.98
0.5 | 0.151 | 0.00824 | -0.013 | 18.343
1 | 0.212 | 0.00851 | -0.014 | 24.964
1.5 | 0.273 | 0.00941 | -0.014 | 29.062
2 | 0.334 | 0.00967 | -0.014 | 34.579
2.5 | 0.395 | 0.01044 | -0.014 | 37.871
3 | 0.456 | 0.01073 | -0.015 | 42.474
3.5 | 0.516 | 0.01097 | -0.015 | 47.026
4 | 0.576 | 0.01127 | -0.015 | 51.126
4.5 | 0.636 | 0.01149 | -0.015 | 55.319
5 | 0.695 | 0.01176 | -0.015 | 59.077
5.5 | 0.753 | 0.01198 | -0.016 | 62.875
6 | 0.811 | 0.01364 | -0.016 | 59.421
6.5 | 0.864 | 0.01409 | -0.016 | 61.293
7 | 0.914 | 0.01454 | -0.016 | 62.837
7.5 | 0.96 | 0.01658 | -0.017 | 57.891
8 | 0.994 | 0.01558 | -0.017 | 63.8
8.5 | 1.028 | 0.01833 | -0.017 | 56.094
9 | 1.05 | 0.01968 | -0.017 | 53.384
9.5 | 1.057 | 0.02196 | -0.017 | 48.114
10 | 1.038 | 0.0271 | -0.017 | 38.322
10.5 | 0.981 | 0.04217 | -0.015 | 23.275
11 | 0.944 | 0.05524 | -0.014 | 17.088
11.5 | 0.912 | 0.06545 | -0.014 | 13.939
12 | 0.874 | 0.07618 | -0.013 | 11.469
12.5 | 0.834 | 0.08494 | -0.012 | 9.818
13 | 0.788 | 0.09364 | -0.012 | 8.413
13.5 | 0.736 | 0.10219 | -0.012 | 7.199
14 | 0.679 | 0.1098 | -0.012 | 6.181
14.5 | 0.616 | 0.11796 | -0.012 | 5.22

## 46. Re 1M Mach 0.25 (2)
BIGFOIL.COM POLAR EXPORT
sc1095
SIKORSKY SC1095 |  |  |  | Cl Max: | 1.3736 | at alpha= | 12 | deg
XFOIL ncrit=9 |  |  |  | L/D Max: | 85.0375 | at alpha= | 9 | deg
Re: | 1000000 |  |  | Cd Min: | 0.21148 | at alpha= | -16.5 | deg
Mach: | 0.25 |  |  | Cl=0 at alpha= | -0.76265 | deg
|  |  |  | @ Cl=0.1, Cd= | 0.0053431
|  |  |  | @ Cl=0.4, Cd= | 0.007081
|  |  |  | @ Cl=0.6, Cd= | 0.0084751
alpha (deg) | Cl | Cd | Cm | Cl/Cd
-16.5 | -0.7695 | 0.21148 | 0.0663 | -3.6386
-16 | -0.7572 | 0.20025 | 0.0602 | -3.7813
-15 | -0.844 | 0.14806 | 0.0381 | -5.7004
-14.5 | -0.8728 | 0.13203 | 0.0299 | -6.6106
-14 | -0.9026 | 0.11696 | 0.0222 | -7.7172
-13.5 | -0.942 | 0.10136 | 0.0136 | -9.2936
-13 | -0.996 | 0.08393 | 0.0031 | -11.867
-12.5 | -1.0753 | 0.0612 | -0.0126 | -17.5703
-12 | -1.1349 | 0.03871 | -0.032 | -29.318
-11.5 | -1.1503 | 0.0318 | -0.0301 | -36.173
-11 | -1.134 | 0.02661 | -0.0278 | -42.6156
-10.5 | -1.1013 | 0.02278 | -0.0256 | -48.345
-10 | -1.0584 | 0.01994 | -0.0237 | -53.0792
-9.5 | -1.013 | 0.0171 | -0.0219 | -59.2398
-9 | -0.9606 | 0.01528 | -0.0206 | -62.8665
-8.5 | -0.906 | 0.01377 | -0.0195 | -65.7952
-8 | -0.8508 | 0.01236 | -0.0185 | -68.835
-7.5 | -0.7932 | 0.01155 | -0.0179 | -68.6753
-7 | -0.7352 | 0.01093 | -0.0174 | -67.2644
-6.5 | -0.6787 | 0.01026 | -0.0166 | -66.1501
-6 | -0.6264 | 0.00964 | -0.0151 | -64.9793
-5.5 | -0.5674 | 0.0091 | -0.015 | -62.3516
-5 | -0.4931 | 0.00872 | -0.0181 | -56.5482
-4.5 | -0.4219 | 0.00838 | -0.0204 | -50.3461
-4 | -0.3608 | 0.00817 | -0.0204 | -44.1616
-3.5 | -0.3095 | 0.0079 | -0.0182 | -39.1772
-3 | -0.254 | 0.00766 | -0.017 | -33.1593
-2.5 | -0.1981 | 0.00739 | -0.016 | -26.8065
-2 | -0.1408 | 0.00707 | -0.0154 | -19.9151
-1.5 | -0.0842 | 0.00663 | -0.0149 | -12.6998
-1 | -0.0272 | 0.00611 | -0.0146 | -4.4517
-0.5 | 0.0301 | 0.00548 | -0.0146 | 5.4927
0 | 0.0875 | 0.00528 | -0.0143 | 16.572
1 | 0.2005 | 0.00585 | -0.0132 | 34.2735
1.5 | 0.2553 | 0.00619 | -0.0121 | 41.2439
2 | 0.3048 | 0.0065 | -0.0097 | 46.8923
2.5 | 0.3574 | 0.00679 | -0.0079 | 52.6362
3 | 0.4306 | 0.00729 | -0.0111 | 59.0672
3.5 | 0.4978 | 0.00773 | -0.0131 | 64.3984
4 | 0.5519 | 0.00815 | -0.0123 | 67.7178
4.5 | 0.6096 | 0.00854 | -0.012 | 71.3817
5 | 0.668 | 0.00901 | -0.0119 | 74.1398
5.5 | 0.727 | 0.00942 | -0.0118 | 77.1762
6 | 0.7855 | 0.00994 | -0.0116 | 79.0241
6.5 | 0.844 | 0.01044 | -0.0113 | 80.8429
7 | 0.9017 | 0.01107 | -0.0109 | 81.4544
7.5 | 0.9603 | 0.01153 | -0.0105 | 83.2871
8 | 1.0175 | 0.0122 | -0.01 | 83.4016
8.5 | 1.0757 | 0.01267 | -0.0095 | 84.9013
9 | 1.1327 | 0.01332 | -0.0088 | 85.0375
9.5 | 1.1794 | 0.01548 | -0.0071 | 76.1886
10 | 1.2285 | 0.01719 | -0.0053 | 71.466
10.5 | 1.2725 | 0.01943 | -0.0031 | 65.4915
11 | 1.316 | 0.02143 | -0.0008 | 61.4092
11.5 | 1.3511 | 0.02403 | 0.0021 | 56.2256
12 | 1.3736 | 0.02732 | 0.0058 | 50.2782
12.5 | 1.367 | 0.03178 | 0.0112 | 43.0145
13 | 1.3414 | 0.03943 | 0.0117 | 34.0198
13.5 | 1.3062 | 0.05287 | 0.0025 | 24.7059
14 | 1.2595 | 0.07139 | -0.01 | 17.6425
14.5 | 1.2003 | 0.08962 | -0.0195 | 13.3932
15 | 1.1413 | 0.10752 | -0.0287 | 10.6148
15.5 | 1.0968 | 0.12365 | -0.0371 | 8.8702
16 | 1.0701 | 0.13759 | -0.0445 | 7.7775
16.5 | 1.0542 | 0.14985 | -0.051 | 7.035
17 | 1.0449 | 0.16125 | -0.0573 | 6.48

## 47. Re 1M Mach 0.50 (1)
BIGFOIL.COM POLAR EXPORT
sc1095
SIKORSKY SC1095 |  |  |  | Cl Max: | 1.124 | at alpha= | 20 | deg
JavaFoil+Calcfoil stall+Eppler ext transition |  |  |  | L/D Max: | 58.458 | at alpha= | 6 | deg
Re: | 1000000 |  |  | Cd Min: | 0.00836 | at alpha= | -0.5 | deg
Mach: | 0.5 |  |  | Cl=0 at alpha= | -0.73188 | deg
|  |  |  | @ Cl=0.1, Cd= | 0.00843
|  |  |  | @ Cl=0.4, Cd= | 0.010723
|  |  |  | @ Cl=0.6, Cd= | 0.012125
alpha (deg) | Cl | Cd | Cm | Cl/Cd
-20 | -1.046 | 0.20122 | -0.003 | -5.199
-19.5 | -1.02 | 0.20408 | -0.003 | -5
-19 | -0.992 | 0.19456 | -0.003 | -5.101
-18.5 | -0.966 | 0.18816 | -0.004 | -5.133
-18 | -0.94 | 0.18385 | -0.004 | -5.112
-17.5 | -0.914 | 0.17949 | -0.004 | -5.09
-17 | -0.887 | 0.17393 | -0.004 | -5.098
-16.5 | -0.859 | 0.1695 | -0.004 | -5.067
-16 | -0.832 | 0.16111 | -0.004 | -5.167
-15.5 | -0.806 | 0.15701 | -0.004 | -5.134
-15 | -0.778 | 0.15464 | -0.004 | -5.033
-14.5 | -0.751 | 0.14752 | -0.004 | -5.093
-14 | -0.725 | 0.14366 | -0.004 | -5.045
-13.5 | -0.697 | 0.13843 | -0.004 | -5.035
-13 | -0.669 | 0.13074 | -0.004 | -5.119
-12.5 | -0.643 | 0.12702 | -0.004 | -5.059
-12 | -0.615 | 0.12347 | -0.004 | -4.98
-11.5 | -0.588 | 0.11943 | -0.004 | -4.923
-11 | -0.56 | 0.11219 | -0.004 | -4.994
-10.5 | -0.533 | 0.10831 | -0.004 | -4.923
-10 | -0.506 | 0.14402 | -0.004 | -3.513
-9.5 | -0.479 | 0.10013 | -0.004 | -4.78
-9 | -0.451 | 0.08148 | -0.004 | -5.538
-8.5 | -0.425 | 0.07691 | -0.005 | -5.527
-8 | -0.402 | 0.06142 | -0.006 | -6.547
-7.5 | -0.377 | 0.05454 | -0.007 | -6.905
-7 | -0.427 | 0.04408 | -0.008 | -9.678
-6.5 | -0.647 | 0.01744 | -0.011 | -37.102
-6 | -0.534 | 0.04332 | -0.007 | -12.323
-5.5 | -0.615 | 0.01465 | -0.012 | -41.962
-5 | -0.564 | 0.014 | -0.012 | -40.305
-4.5 | -0.506 | 0.01218 | -0.012 | -41.546
-4 | -0.442 | 0.01189 | -0.013 | -37.175
-3.5 | -0.376 | 0.01105 | -0.013 | -34.027
-3 | -0.309 | 0.01091 | -0.013 | -28.325
-2.5 | -0.242 | 0.01077 | -0.013 | -22.433
-2 | -0.174 | 0.01063 | -0.014 | -16.328
-1.5 | -0.105 | 0.01049 | -0.014 | -10.032
-1 | -0.037 | 0.01042 | -0.014 | -3.531
-0.5 | 0.032 | 0.00836 | -0.014 | 3.803
0 | 0.1 | 0.00843 | -0.015 | 11.908
0.5 | 0.169 | 0.00863 | -0.015 | 19.574
1 | 0.237 | 0.0095 | -0.015 | 24.982
1.5 | 0.305 | 0.00979 | -0.015 | 31.193
2 | 0.373 | 0.0106 | -0.016 | 35.227
2.5 | 0.441 | 0.01091 | -0.016 | 40.444
3 | 0.508 | 0.01119 | -0.016 | 45.427
3.5 | 0.575 | 0.0115 | -0.017 | 49.993
4 | 0.641 | 0.01315 | -0.017 | 48.756
4.5 | 0.706 | 0.01358 | -0.017 | 52.027
5 | 0.771 | 0.01405 | -0.017 | 54.828
5.5 | 0.834 | 0.01462 | -0.018 | 57.017
6 | 0.894 | 0.0153 | -0.018 | 58.458
6.5 | 0.934 | 0.01767 | -0.018 | 52.863
7 | 0.962 | 0.0192 | -0.018 | 50.123
7.5 | 0.948 | 0.02266 | -0.018 | 41.842
8 | 0.834 | 0.03893 | -0.016 | 21.418
8.5 | 0.525 | 0.05543 | -0.014 | 9.466
9 | 0.546 | 0.06436 | -0.013 | 8.477
9.5 | 0.556 | 0.07918 | -0.007 | 7.025
10 | 0.592 | 0.08329 | -0.012 | 7.104
10.5 | 0.611 | 0.09952 | -0.009 | 6.141
11 | 0.639 | 0.11672 | -0.009 | 5.471
11.5 | 0.666 | 0.12032 | -0.01 | 5.537
12 | 0.694 | 0.12541 | -0.011 | 5.534
12.5 | 0.722 | 0.13142 | -0.011 | 5.491
13 | 0.748 | 0.13513 | -0.011 | 5.537
13.5 | 0.776 | 0.14117 | -0.012 | 5.496
14 | 0.802 | 0.14655 | -0.012 | 5.475
14.5 | 0.83 | 0.1505 | -0.012 | 5.518
15 | 0.857 | 0.15359 | -0.013 | 5.579
15.5 | 0.883 | 0.16124 | -0.013 | 5.478
16 | 0.912 | 0.16691 | -0.013 | 5.462
16.5 | 0.938 | 0.17226 | -0.013 | 5.444
17 | 0.964 | 0.17905 | -0.014 | 5.384
17.5 | 0.99 | 0.18264 | -0.014 | 5.423
18 | 1.018 | 0.18745 | -0.014 | 5.433
18.5 | 1.044 | 0.19426 | -0.014 | 5.375
19 | 1.07 | 0.19723 | -0.015 | 5.426
19.5 | 1.098 | 0.20181 | -0.015 | 5.443
20 | 1.124 | 0.2065 | -0.015 | 5.443

## 48. Re 1M Mach 0.50 (2)
BIGFOIL.COM POLAR EXPORT
sc1095
SIKORSKY SC1095 |  |  |  | Cl Max: | 1.2801 | at alpha= | 9 | deg
XFOIL ncrit=9 |  |  |  | L/D Max: | 79.486 | at alpha= | 8 | deg
Re: | 1000000 |  |  | Cd Min: | 0.29283 | at alpha= | -20 | deg
Mach: | 0.5 |  |  | Cl=0 at alpha= | -0.76988 | deg
|  |  |  | @ Cl=0.1, Cd= | 0.0065033
|  |  |  | @ Cl=0.4, Cd= | 0.0075728
|  |  |  | @ Cl=0.6, Cd= | 0.0087897
alpha (deg) | Cl | Cd | Cm | Cl/Cd
-20 | -0.9709 | 0.29283 | 0.115 | -3.3156
-19.5 | -0.9473 | 0.28284 | 0.1088 | -3.3492
-19 | -0.9252 | 0.27287 | 0.1021 | -3.3906
-18.5 | -0.9029 | 0.26495 | 0.0979 | -3.4078
-18 | -0.8802 | 0.2571 | 0.093 | -3.4236
-17.5 | -0.8577 | 0.2485 | 0.0878 | -3.4515
-17 | -0.8357 | 0.23824 | 0.0816 | -3.5078
-16.5 | -0.8154 | 0.22827 | 0.0755 | -3.5721
-15.5 | -0.7752 | 0.20958 | 0.0656 | -3.6988
-15 | -0.7574 | 0.20028 | 0.0617 | -3.7817
-14.5 | -0.7399 | 0.19084 | 0.0568 | -3.8771
-14 | -0.7248 | 0.18084 | 0.0519 | -4.008
-13.5 | -0.7129 | 0.17031 | 0.0468 | -4.1859
-13 | -0.7054 | 0.15911 | 0.0415 | -4.4334
-12.5 | -0.7042 | 0.14719 | 0.0359 | -4.7843
-12 | -0.7045 | 0.13598 | 0.0305 | -5.1809
-11.5 | -0.7093 | 0.12453 | 0.025 | -5.6958
-11 | -0.7235 | 0.11196 | 0.0186 | -6.4621
-10.5 | -0.7456 | 0.09893 | 0.0114 | -7.5366
-10 | -0.7714 | 0.0861 | 0.0035 | -8.9593
-9.5 | -0.7998 | 0.0733 | -0.0054 | -10.9113
-9 | -0.8299 | 0.05976 | -0.0169 | -13.8872
-8.5 | -0.8607 | 0.04473 | -0.0334 | -19.2421
-8 | -0.8928 | 0.03208 | -0.0379 | -27.8304
-7.5 | -0.8975 | 0.02142 | -0.0371 | -41.9001
-7 | -0.8599 | 0.01505 | -0.033 | -57.1362
-6.5 | -0.7985 | 0.01261 | -0.0287 | -63.3228
-6 | -0.7366 | 0.01157 | -0.0247 | -63.6646
-5.5 | -0.6479 | 0.01051 | -0.0261 | -61.6461
-5 | -0.5626 | 0.00968 | -0.0274 | -58.1198
-4.5 | -0.4833 | 0.00919 | -0.0277 | -52.5898
-4 | -0.4219 | 0.00894 | -0.0245 | -47.1924
-3.5 | -0.3604 | 0.0085 | -0.0217 | -42.4
-3 | -0.2955 | 0.00817 | -0.0198 | -36.1689
-2.5 | -0.2292 | 0.00787 | -0.0186 | -29.1233
-2 | -0.1626 | 0.00757 | -0.0176 | -21.4795
-1.5 | -0.0962 | 0.00736 | -0.0167 | -13.0707
-1 | -0.0301 | 0.00702 | -0.0162 | -4.2877
-0.5 | 0.0353 | 0.00649 | -0.016 | 5.4391
1 | 0.2293 | 0.00653 | -0.0147 | 35.1149
1.5 | 0.2936 | 0.0068 | -0.0136 | 43.1765
2.5 | 0.4065 | 0.00762 | -0.0075 | 53.3465
3 | 0.4805 | 0.00802 | -0.0081 | 59.9127
3.5 | 0.5662 | 0.00855 | -0.0112 | 66.2222
4 | 0.6353 | 0.00904 | -0.0108 | 70.2765
4.5 | 0.7006 | 0.00953 | -0.0092 | 73.5152
5 | 0.7679 | 0.01024 | -0.0079 | 74.9902
5.5 | 0.8369 | 0.0109 | -0.0064 | 76.7798
6 | 0.9033 | 0.01201 | -0.0045 | 75.2123
6.5 | 0.9724 | 0.01288 | -0.0023 | 75.4969
7 | 1.0411 | 0.01385 | 0.0001 | 75.1697
7.5 | 1.114 | 0.0145 | 0.0027 | 76.8276
8 | 1.1907 | 0.01498 | 0.0057 | 79.486
8.5 | 1.2405 | 0.01836 | 0.011 | 67.5654
9 | 1.2801 | 0.0224 | 0.0172 | 57.1473
9.5 | 1.2759 | 0.02848 | 0.0239 | 44.7999
10 | 1.2393 | 0.03734 | 0.0242 | 33.1896
10.5 | 1.1927 | 0.0527 | 0.0106 | 22.6319
11 | 1.1305 | 0.07028 | -0.0022 | 16.0857
11.5 | 1.0717 | 0.086 | -0.0126 | 12.4616
12 | 1.0249 | 0.1007 | -0.0218 | 10.1778
12.5 | 0.9908 | 0.11439 | -0.03 | 8.6616
13 | 0.9686 | 0.12727 | -0.0374 | 7.6106
13.5 | 0.9556 | 0.13939 | -0.0442 | 6.8556
14 | 0.9461 | 0.15164 | -0.0511 | 6.2391

## 49. Re 2M Mach 0.00 (1)
BIGFOIL.COM POLAR EXPORT
sc1095
SIKORSKY SC1095 |  |  |  | Cl Max: | 1.115 | at alpha= | 10.5 | deg
JavaFoil+Calcfoil stall+Eppler ext transition |  |  |  | L/D Max: | 76.744 | at alpha= | 7 | deg
Re: | 2000000 |  |  | Cd Min: | 0.008 | at alpha= | -0.5 | deg
Mach: | 0 |  |  | Cl=0 at alpha= | -0.73333 | deg
|  |  |  | @ Cl=0.1, Cd= | 0.0081273
|  |  |  | @ Cl=0.4, Cd= | 0.009652
|  |  |  | @ Cl=0.6, Cd= | 0.010469
alpha (deg) | Cl | Cd | Cm | Cl/Cd
-14.5 | -0.668 | 0.10211 | -0.004 | -6.545
-14 | -0.689 | 0.09487 | -0.004 | -7.26
-13.5 | -0.706 | 0.08955 | -0.004 | -7.887
-13 | -0.723 | 0.08264 | -0.005 | -8.749
-12.5 | -0.737 | 0.07651 | -0.005 | -9.632
-12 | -0.748 | 0.07038 | -0.005 | -10.63
-11.5 | -0.758 | 0.06326 | -0.005 | -11.982
-11 | -0.767 | 0.05487 | -0.006 | -13.984
-10.5 | -0.791 | 0.03952 | -0.007 | -20.021
-10 | -0.856 | 0.01925 | -0.008 | -44.436
-9.5 | -0.861 | 0.01635 | -0.008 | -52.646
-9 | -0.84 | 0.01407 | -0.009 | -59.672
-8.5 | -0.816 | 0.0145 | -0.009 | -56.267
-8 | -0.782 | 0.01393 | -0.009 | -56.084
-7.5 | -0.743 | 0.01346 | -0.009 | -55.172
-7 | -0.7 | 0.012 | -0.01 | -58.346
-6.5 | -0.654 | 0.01172 | -0.01 | -55.772
-6 | -0.604 | 0.01145 | -0.01 | -52.772
-5.5 | -0.552 | 0.01126 | -0.01 | -49.071
-5 | -0.498 | 0.01102 | -0.01 | -45.212
-4.5 | -0.443 | 0.01078 | -0.011 | -41.057
-4 | -0.385 | 0.01005 | -0.011 | -38.352
-3.5 | -0.327 | 0.00998 | -0.011 | -32.779
-3 | -0.269 | 0.00988 | -0.011 | -27.186
-2.5 | -0.21 | 0.00977 | -0.012 | -21.464
-2 | -0.151 | 0.0097 | -0.012 | -15.523
-1.5 | -0.091 | 0.00964 | -0.012 | -9.466
-1 | -0.032 | 0.0081 | -0.012 | -3.936
-0.5 | 0.028 | 0.008 | -0.012 | 3.44
0 | 0.087 | 0.00807 | -0.013 | 10.784
0.5 | 0.146 | 0.00833 | -0.013 | 17.576
1 | 0.206 | 0.00889 | -0.013 | 23.127
1.5 | 0.265 | 0.00898 | -0.013 | 29.509
2 | 0.324 | 0.00908 | -0.014 | 35.683
2.5 | 0.383 | 0.00958 | -0.014 | 39.971
3 | 0.442 | 0.00983 | -0.014 | 44.935
3.5 | 0.5 | 0.01007 | -0.014 | 49.638
4 | 0.558 | 0.01031 | -0.015 | 54.135
4.5 | 0.616 | 0.01053 | -0.015 | 58.513
5 | 0.674 | 0.01072 | -0.015 | 62.837
5.5 | 0.731 | 0.01088 | -0.015 | 67.134
6 | 0.787 | 0.01109 | -0.015 | 70.969
6.5 | 0.839 | 0.01135 | -0.016 | 73.978
7 | 0.89 | 0.01159 | -0.016 | 76.744
7.5 | 0.938 | 0.01426 | -0.016 | 65.742
8 | 0.982 | 0.0149 | -0.016 | 65.916
8.5 | 1.023 | 0.01555 | -0.017 | 65.817
9 | 1.053 | 0.01457 | -0.017 | 72.285
9.5 | 1.084 | 0.01707 | -0.017 | 63.531
10 | 1.106 | 0.0181 | -0.017 | 61.087
10.5 | 1.115 | 0.01959 | -0.017 | 56.883
11 | 1.111 | 0.02211 | -0.017 | 50.239
11.5 | 1.091 | 0.02719 | -0.017 | 40.136
12 | 1.052 | 0.03803 | -0.016 | 27.672
12.5 | 1.018 | 0.05055 | -0.015 | 20.13
13 | 0.99 | 0.06197 | -0.015 | 15.967
13.5 | 0.967 | 0.07053 | -0.014 | 13.713
14 | 0.943 | 0.07883 | -0.014 | 11.967
14.5 | 0.916 | 0.08825 | -0.014 | 10.384
15 | 0.89 | 0.09589 | -0.013 | 9.286
15.5 | 0.863 | 0.10324 | -0.013 | 8.362

## 50. Re 2M Mach 0.00 (2)
BIGFOIL.COM POLAR EXPORT
sc1095
SIKORSKY SC1095 |  |  |  | Cl Max: | 1.5841 | at alpha= | 15.5 | deg
XFOIL ncrit=9 |  |  |  | L/D Max: | 104 | at alpha= | 8.5 | deg
Re: | 2000000 |  |  | Cd Min: | 0.1951 | at alpha= | 20 | deg
Mach: | 0 |  |  | Cl=0 at alpha= | -0.74388 | deg
|  |  |  | @ Cl=0.1, Cd= | 0.0056367
|  |  |  | @ Cl=0.4, Cd= | 0.0062381
|  |  |  | @ Cl=0.6, Cd= | 0.0071201
alpha (deg) | Cl | Cd | Cm | Cl/Cd
-18.5 | -0.9179 | 0.19212 | 0.0635 | -4.7777
-18 | -0.9338 | 0.17695 | 0.0551 | -5.2772
-17.5 | -0.9479 | 0.16346 | 0.0477 | -5.799
-17 | -0.967 | 0.14961 | 0.0403 | -6.4635
-16.5 | -0.9948 | 0.13452 | 0.0324 | -7.3952
-16 | -1.0573 | 0.11343 | 0.0209 | -9.3212
-15.5 | -1.3637 | 0.04335 | -0.0266 | -31.4579
-15 | -1.3921 | 0.03483 | -0.0289 | -39.9684
-14.5 | -1.3984 | 0.03055 | -0.025 | -45.7741
-14 | -1.3792 | 0.02727 | -0.0226 | -50.5757
-13.5 | -1.3492 | 0.02461 | -0.0207 | -54.8232
-13 | -1.3129 | 0.02237 | -0.0192 | -58.6902
-12.5 | -1.2722 | 0.02043 | -0.018 | -62.2712
-12 | -1.2282 | 0.01873 | -0.0169 | -65.5739
-11.5 | -1.1817 | 0.01722 | -0.0161 | -68.6237
-11 | -1.1332 | 0.01588 | -0.0155 | -71.3602
-10.5 | -1.083 | 0.01471 | -0.0149 | -73.6234
-10 | -1.0313 | 0.01368 | -0.0145 | -75.3874
-9.5 | -0.9785 | 0.01278 | -0.0143 | -76.5649
-9 | -0.9259 | 0.01167 | -0.014 | -79.3402
-8.5 | -0.8715 | 0.01088 | -0.0138 | -80.1011
-8 | -0.8179 | 0.00982 | -0.0137 | -83.2892
-7.5 | -0.7623 | 0.00924 | -0.0138 | -82.5
-7 | -0.7064 | 0.00874 | -0.0139 | -80.8238
-6.5 | -0.6467 | 0.00834 | -0.0148 | -77.542
-6 | -0.5838 | 0.00788 | -0.0163 | -74.0863
-5.5 | -0.5289 | 0.00746 | -0.016 | -70.8981
-5 | -0.4778 | 0.00722 | -0.0146 | -66.1773
-4.5 | -0.4257 | 0.00697 | -0.0134 | -61.076
-4 | -0.3708 | 0.00683 | -0.0129 | -54.2899
-3.5 | -0.3146 | 0.00661 | -0.0126 | -47.5946
-3 | -0.2579 | 0.00651 | -0.0125 | -39.616
-2.5 | -0.2008 | 0.00635 | -0.0125 | -31.622
-2 | -0.1437 | 0.00623 | -0.0125 | -23.0658
-1.5 | -0.0865 | 0.00611 | -0.0127 | -14.1571
-1 | -0.0293 | 0.00595 | -0.013 | -4.9244
-0.5 | 0.0279 | 0.00582 | -0.0134 | 4.7938
0 | 0.0848 | 0.00565 | -0.014 | 15.0088
0.5 | 0.1418 | 0.0056 | -0.0145 | 25.3214
1 | 0.1991 | 0.00562 | -0.0148 | 35.427
1.5 | 0.2561 | 0.00569 | -0.0149 | 45.0088
2 | 0.3124 | 0.00584 | -0.0149 | 53.4932
2.5 | 0.3663 | 0.00606 | -0.0142 | 60.4455
3 | 0.4174 | 0.00633 | -0.0128 | 65.94
3.5 | 0.4686 | 0.00656 | -0.0115 | 71.4329
4 | 0.5253 | 0.00677 | -0.0114 | 77.5923
4.5 | 0.5885 | 0.00706 | -0.013 | 83.3569
5 | 0.6459 | 0.00736 | -0.0134 | 87.7582
5.5 | 0.7031 | 0.00769 | -0.0137 | 91.4304
6 | 0.7601 | 0.00806 | -0.014 | 94.3052
6.5 | 0.817 | 0.00838 | -0.0142 | 97.494
7 | 0.8732 | 0.00878 | -0.0144 | 99.4533
7.5 | 0.9293 | 0.00915 | -0.0146 | 101.5628
8 | 0.9849 | 0.00956 | -0.0147 | 103.023
8.5 | 1.04 | 0.01 | -0.0147 | 104
9 | 1.0941 | 0.01057 | -0.0146 | 103.5099
9.5 | 1.142 | 0.01214 | -0.0139 | 94.0692
10 | 1.192 | 0.01327 | -0.0133 | 89.8267
10.5 | 1.2419 | 0.01429 | -0.0127 | 86.9069
11 | 1.2914 | 0.01525 | -0.0121 | 84.682
11.5 | 1.3398 | 0.01626 | -0.0113 | 82.3985
12 | 1.3859 | 0.01747 | -0.0104 | 79.3303
12.5 | 1.4267 | 0.01925 | -0.0088 | 74.1143
13 | 1.4668 | 0.02085 | -0.0072 | 70.3501
13.5 | 1.5055 | 0.02237 | -0.0056 | 67.3
14 | 1.5394 | 0.02413 | -0.0034 | 63.7961
14.5 | 1.5664 | 0.02618 | -0.0006 | 59.8319
15 | 1.5784 | 0.02853 | 0.0039 | 55.3242
15.5 | 1.5841 | 0.03171 | 0.0073 | 49.9558
16 | 1.5821 | 0.03639 | 0.0087 | 43.4762
16.5 | 1.5698 | 0.04353 | 0.0071 | 36.0625
17 | 1.5313 | 0.05696 | -0.0008 | 26.8838
17.5 | 1.3059 | 0.10682 | -0.0291 | 12.2252
18 | 1.1623 | 0.14335 | -0.0488 | 8.1081
18.5 | 1.125 | 0.16045 | -0.0584 | 7.0115
19 | 1.1074 | 0.17369 | -0.066 | 6.3757
19.5 | 1.1032 | 0.18406 | -0.0723 | 5.9937
20 | 1.0983 | 0.1951 | -0.0791 | 5.6294

## 51. Re 2M Mach 0.10 (1)
BIGFOIL.COM POLAR EXPORT
sc1095
SIKORSKY SC1095 |  |  |  | Cl Max: | 1.108 | at alpha= | 10.5 | deg
JavaFoil+Calcfoil stall+Eppler ext transition |  |  |  | L/D Max: | 76.845 | at alpha= | 7 | deg
Re: | 2000000 |  |  | Cd Min: | 0.00802 | at alpha= | -0.5 | deg
Mach: | 0.1 |  |  | Cl=0 at alpha= | -0.73333 | deg
|  |  |  | @ Cl=0.1, Cd= | 0.0081385
|  |  |  | @ Cl=0.4, Cd= | 0.0096685
|  |  |  | @ Cl=0.6, Cd= | 0.010481
alpha (deg) | Cl | Cd | Cm | Cl/Cd
-14.5 | -0.634 | 0.10298 | -0.004 | -6.152
-14 | -0.657 | 0.09659 | -0.004 | -6.803
-13.5 | -0.679 | 0.09045 | -0.004 | -7.506
-13 | -0.699 | 0.08429 | -0.005 | -8.289
-12.5 | -0.716 | 0.0782 | -0.005 | -9.155
-12 | -0.73 | 0.07226 | -0.005 | -10.102
-11.5 | -0.742 | 0.06548 | -0.005 | -11.333
-11 | -0.754 | 0.05698 | -0.006 | -13.231
-10.5 | -0.773 | 0.04426 | -0.007 | -17.457
-10 | -0.832 | 0.02226 | -0.008 | -37.387
-9.5 | -0.854 | 0.01671 | -0.008 | -51.09
-9 | -0.838 | 0.01424 | -0.009 | -58.819
-8.5 | -0.816 | 0.01464 | -0.009 | -55.719
-8 | -0.782 | 0.01404 | -0.009 | -55.726
-7.5 | -0.744 | 0.01355 | -0.009 | -54.923
-7 | -0.702 | 0.01203 | -0.01 | -58.333
-6.5 | -0.656 | 0.01175 | -0.01 | -55.811
-6 | -0.607 | 0.01148 | -0.01 | -52.837
-5.5 | -0.555 | 0.01128 | -0.01 | -49.171
-5 | -0.501 | 0.01105 | -0.01 | -45.329
-4.5 | -0.445 | 0.01021 | -0.011 | -43.577
-4 | -0.387 | 0.01006 | -0.011 | -38.488
-3.5 | -0.329 | 0.00999 | -0.011 | -32.91
-3 | -0.27 | 0.00989 | -0.011 | -27.298
-2.5 | -0.211 | 0.00978 | -0.012 | -21.553
-2 | -0.151 | 0.0097 | -0.012 | -15.589
-1.5 | -0.092 | 0.00965 | -0.012 | -9.505
-1 | -0.032 | 0.00812 | -0.012 | -3.949
-0.5 | 0.028 | 0.00802 | -0.013 | 3.453
0 | 0.087 | 0.00808 | -0.013 | 10.821
0.5 | 0.147 | 0.00835 | -0.013 | 17.616
1 | 0.207 | 0.0089 | -0.013 | 23.215
1.5 | 0.266 | 0.00898 | -0.013 | 29.628
2 | 0.326 | 0.00909 | -0.014 | 35.817
2.5 | 0.385 | 0.00961 | -0.014 | 40.05
3 | 0.444 | 0.00984 | -0.014 | 45.083
3.5 | 0.503 | 0.01009 | -0.014 | 49.793
4 | 0.561 | 0.01034 | -0.015 | 54.232
4.5 | 0.619 | 0.01055 | -0.015 | 58.675
5 | 0.677 | 0.01074 | -0.015 | 63.006
5.5 | 0.734 | 0.01091 | -0.015 | 67.304
6 | 0.79 | 0.01111 | -0.016 | 71.144
6.5 | 0.843 | 0.01138 | -0.016 | 74.098
7 | 0.894 | 0.01163 | -0.016 | 76.845
7.5 | 0.941 | 0.01437 | -0.016 | 65.503
8 | 0.986 | 0.015 | -0.016 | 65.725
8.5 | 1.026 | 0.01567 | -0.017 | 65.498
9 | 1.055 | 0.0147 | -0.017 | 71.765
9.5 | 1.085 | 0.01729 | -0.017 | 62.738
10 | 1.103 | 0.01839 | -0.017 | 60.002
10.5 | 1.108 | 0.0201 | -0.017 | 55.133
11 | 1.099 | 0.02314 | -0.017 | 47.517
11.5 | 1.072 | 0.0297 | -0.017 | 36.104
12 | 1.028 | 0.04252 | -0.016 | 24.182
12.5 | 0.995 | 0.05463 | -0.015 | 18.213
13 | 0.967 | 0.06509 | -0.014 | 14.862
13.5 | 0.941 | 0.07416 | -0.014 | 12.693
14 | 0.915 | 0.08208 | -0.014 | 11.145
14.5 | 0.885 | 0.09096 | -0.013 | 9.73
15 | 0.855 | 0.09849 | -0.013 | 8.686
15.5 | 0.824 | 0.10634 | -0.013 | 7.752

## 52. Re 2M Mach 0.10 (2)
BIGFOIL.COM POLAR EXPORT
sc1095
SIKORSKY SC1095 |  |  |  | Cl Max: | 1.5612 | at alpha= | 15 | deg
XFOIL ncrit=9 |  |  |  | L/D Max: | 104.032 | at alpha= | 8.5 | deg
Re: | 2000000 |  |  | Cd Min: | 0.25608 | at alpha= | -20 | deg
Mach: | 0.1 |  |  | Cl=0 at alpha= | -0.74435 | deg
|  |  |  | @ Cl=0.1, Cd= | 0.0056672
|  |  |  | @ Cl=0.4, Cd= | 0.006249
|  |  |  | @ Cl=0.6, Cd= | 0.0071405
alpha (deg) | Cl | Cd | Cm | Cl/Cd
-20 | -0.8777 | 0.25608 | 0.0943 | -3.4274
-18 | -0.911 | 0.18523 | 0.0594 | -4.9182
-17.5 | -0.9266 | 0.17065 | 0.0514 | -5.4298
-17 | -0.9399 | 0.15758 | 0.0443 | -5.9646
-16.5 | -0.9611 | 0.14351 | 0.0369 | -6.6971
-16 | -0.9938 | 0.12772 | 0.0286 | -7.7811
-15.5 | -1.0665 | 0.10534 | 0.0161 | -10.1244
-15 | -1.3356 | 0.04283 | -0.0278 | -31.1837
-14.5 | -1.3647 | 0.03449 | -0.0296 | -39.568
-14 | -1.3679 | 0.03013 | -0.0258 | -45.3999
-13.5 | -1.3467 | 0.02673 | -0.0234 | -50.3816
-13 | -1.3151 | 0.02397 | -0.0215 | -54.8644
-12.5 | -1.2772 | 0.02166 | -0.02 | -58.9658
-12 | -1.2348 | 0.01968 | -0.0187 | -62.7439
-11.5 | -1.1891 | 0.01795 | -0.0176 | -66.2451
-11 | -1.141 | 0.01645 | -0.0168 | -69.3617
-10.5 | -1.0908 | 0.01514 | -0.0161 | -72.0476
-10 | -1.039 | 0.014 | -0.0155 | -74.2143
-9.5 | -0.9859 | 0.01302 | -0.0151 | -75.722
-9 | -0.9327 | 0.01188 | -0.0147 | -78.5101
-8.5 | -0.878 | 0.01102 | -0.0145 | -79.6733
-8 | -0.8233 | 0.01007 | -0.0143 | -81.7577
-7.5 | -0.7679 | 0.00929 | -0.0143 | -82.6588
-7 | -0.7115 | 0.0088 | -0.0143 | -80.8523
-6.5 | -0.6509 | 0.0084 | -0.0152 | -77.4881
-6 | -0.5876 | 0.00793 | -0.0167 | -74.0984
-5.5 | -0.5327 | 0.00749 | -0.0162 | -71.1215
-5 | -0.4811 | 0.00724 | -0.0148 | -66.4503
-4.5 | -0.4286 | 0.00699 | -0.0136 | -61.3162
-4 | -0.3732 | 0.00685 | -0.013 | -54.4818
-3.5 | -0.3167 | 0.00663 | -0.0128 | -47.7677
-3 | -0.2595 | 0.00653 | -0.0126 | -39.7397
-2.5 | -0.202 | 0.00636 | -0.0126 | -31.761
-2 | -0.1445 | 0.00626 | -0.0126 | -23.0831
-1.5 | -0.087 | 0.00613 | -0.0127 | -14.1925
-1 | -0.0294 | 0.00597 | -0.013 | -4.9246
-0.5 | 0.0281 | 0.00585 | -0.0135 | 4.8034
0 | 0.0853 | 0.00568 | -0.014 | 15.0176
0.5 | 0.1426 | 0.00563 | -0.0145 | 25.3286
1 | 0.2003 | 0.00564 | -0.0148 | 35.5142
1.5 | 0.2576 | 0.00571 | -0.015 | 45.1138
2 | 0.3143 | 0.00586 | -0.0149 | 53.6348
2.5 | 0.3685 | 0.00609 | -0.0142 | 60.509
3 | 0.42 | 0.00635 | -0.0128 | 66.1417
3.5 | 0.4715 | 0.00659 | -0.0115 | 71.5478
4 | 0.5283 | 0.0068 | -0.0113 | 77.6912
4.5 | 0.5922 | 0.0071 | -0.013 | 83.4085
5 | 0.6499 | 0.0074 | -0.0133 | 87.8243
5.5 | 0.7077 | 0.00772 | -0.0136 | 91.671
6 | 0.765 | 0.00812 | -0.0138 | 94.2118
6.5 | 0.8224 | 0.00842 | -0.014 | 97.6722
7 | 0.8791 | 0.00885 | -0.0142 | 99.3333
7.5 | 0.9358 | 0.0092 | -0.0143 | 101.7174
8 | 0.9918 | 0.00965 | -0.0143 | 102.7772
8.5 | 1.0476 | 0.01007 | -0.0143 | 104.0318
9 | 1.1021 | 0.01068 | -0.0141 | 103.1929
9.5 | 1.1493 | 0.01247 | -0.0132 | 92.1652
10 | 1.2005 | 0.01348 | -0.0126 | 89.0579
10.5 | 1.2503 | 0.01462 | -0.0118 | 85.5198
11 | 1.3005 | 0.01555 | -0.011 | 83.6334
11.5 | 1.3488 | 0.01666 | -0.0101 | 80.9604
12 | 1.3942 | 0.01806 | -0.0089 | 77.1982
12.5 | 1.4328 | 0.02014 | -0.0069 | 71.142
13 | 1.4738 | 0.02163 | -0.0053 | 68.1368
13.5 | 1.51 | 0.0234 | -0.0032 | 64.5299
14 | 1.5398 | 0.02546 | -0.0005 | 60.4792
14.5 | 1.5562 | 0.02784 | 0.0037 | 55.898
15 | 1.5612 | 0.03098 | 0.0078 | 50.3938
15.5 | 1.5601 | 0.03545 | 0.0097 | 44.0085
16 | 1.5465 | 0.04264 | 0.0083 | 36.2688
16.5 | 1.5087 | 0.05598 | 0.0004 | 26.9507
17 | 1.3278 | 0.09755 | -0.0241 | 13.6115
17.5 | 1.173 | 0.13464 | -0.0438 | 8.7121
18 | 1.1236 | 0.15385 | -0.0544 | 7.3032
18.5 | 1.1066 | 0.16671 | -0.0617 | 6.6379
19 | 1.0959 | 0.17859 | -0.0687 | 6.1364
19.5 | 1.0914 | 0.18939 | -0.0753 | 5.7627
20 | 1.0921 | 0.19904 | -0.0814 | 5.4868

## 53. Re 2M Mach 0.25 (1)
BIGFOIL.COM POLAR EXPORT
sc1095
SIKORSKY SC1095 |  |  |  | Cl Max: | 1.074 | at alpha= | 9.5 | deg
JavaFoil+Calcfoil stall+Eppler ext transition |  |  |  | L/D Max: | 69.915 | at alpha= | 8.5 | deg
Re: | 2000000 |  |  | Cd Min: | 0.00808 | at alpha= | -0.5 | deg
Mach: | 0.25 |  |  | Cl=0 at alpha= | -0.72951 | deg
|  |  |  | @ Cl=0.1, Cd= | 0.008209
|  |  |  | @ Cl=0.4, Cd= | 0.0097229
|  |  |  | @ Cl=0.6, Cd= | 0.010526
alpha (deg) | Cl | Cd | Cm | Cl/Cd
-14 | -0.369 | 0.1098 | -0.004 | -3.359
-13.5 | -0.43 | 0.10124 | -0.004 | -4.25
-13 | -0.487 | 0.09406 | -0.004 | -5.174
-12.5 | -0.538 | 0.0869 | -0.005 | -6.19
-12 | -0.583 | 0.0806 | -0.005 | -7.234
-11.5 | -0.621 | 0.07462 | -0.005 | -8.328
-11 | -0.653 | 0.06857 | -0.005 | -9.522
-10.5 | -0.678 | 0.06172 | -0.006 | -10.989
-10 | -0.7 | 0.05282 | -0.006 | -13.249
-9.5 | -0.729 | 0.03761 | -0.007 | -19.379
-9 | -0.804 | 0.01743 | -0.009 | -46.126
-8.5 | -0.801 | 0.01437 | -0.009 | -55.741
-8 | -0.782 | 0.01465 | -0.009 | -53.376
-7.5 | -0.75 | 0.01399 | -0.01 | -53.608
-7 | -0.711 | 0.01349 | -0.01 | -52.752
-6.5 | -0.668 | 0.01195 | -0.01 | -55.88
-6 | -0.62 | 0.01165 | -0.01 | -53.171
-5.5 | -0.568 | 0.01139 | -0.011 | -49.866
-5 | -0.513 | 0.01117 | -0.011 | -45.953
-4.5 | -0.457 | 0.01093 | -0.011 | -41.781
-4 | -0.398 | 0.01013 | -0.011 | -39.253
-3.5 | -0.338 | 0.01005 | -0.011 | -33.602
-3 | -0.277 | 0.00994 | -0.012 | -27.894
-2.5 | -0.216 | 0.00982 | -0.012 | -22.04
-2 | -0.155 | 0.00975 | -0.012 | -15.949
-1.5 | -0.094 | 0.00969 | -0.012 | -9.721
-1 | -0.033 | 0.00963 | -0.013 | -3.418
-0.5 | 0.028 | 0.00808 | -0.013 | 3.518
0 | 0.09 | 0.00815 | -0.013 | 11.016
0.5 | 0.151 | 0.00851 | -0.013 | 17.76
1 | 0.212 | 0.00896 | -0.014 | 23.712
1.5 | 0.273 | 0.00903 | -0.014 | 30.281
2 | 0.334 | 0.00915 | -0.014 | 36.571
2.5 | 0.395 | 0.0097 | -0.014 | 40.735
3 | 0.456 | 0.00998 | -0.015 | 45.694
3.5 | 0.516 | 0.01019 | -0.015 | 50.66
4 | 0.576 | 0.01045 | -0.015 | 55.135
4.5 | 0.636 | 0.01064 | -0.015 | 59.728
5 | 0.695 | 0.01087 | -0.015 | 63.917
5.5 | 0.753 | 0.01105 | -0.016 | 68.153
6 | 0.811 | 0.0124 | -0.016 | 65.363
6.5 | 0.864 | 0.01276 | -0.016 | 67.689
7 | 0.914 | 0.01312 | -0.016 | 69.667
7.5 | 0.96 | 0.01494 | -0.017 | 64.28
8 | 1.002 | 0.01564 | -0.017 | 64.07
8.5 | 1.031 | 0.01474 | -0.017 | 69.915
9 | 1.059 | 0.01742 | -0.017 | 60.781
9.5 | 1.074 | 0.01873 | -0.017 | 57.336
10 | 1.07 | 0.02101 | -0.017 | 50.952
10.5 | 1.041 | 0.0264 | -0.017 | 39.427
11 | 0.988 | 0.03817 | -0.016 | 25.882
11.5 | 0.937 | 0.05239 | -0.015 | 17.88
12 | 0.895 | 0.06267 | -0.014 | 14.286
12.5 | 0.85 | 0.0727 | -0.014 | 11.686
13 | 0.799 | 0.08237 | -0.013 | 9.699
13.5 | 0.745 | 0.09064 | -0.013 | 8.218
14 | 0.685 | 0.09875 | -0.013 | 6.942
14.5 | 0.621 | 0.1069 | -0.013 | 5.81

## 54. Re 2M Mach 0.25 (2)
BIGFOIL.COM POLAR EXPORT
sc1095
SIKORSKY SC1095 |  |  |  | Cl Max: | 1.4664 | at alpha= | 13 | deg
XFOIL ncrit=9 |  |  |  | L/D Max: | 102.679 | at alpha= | 8 | deg
Re: | 2000000 |  |  | Cd Min: | 0.21289 | at alpha= | -17 | deg
Mach: | 0.25 |  |  | Cl=0 at alpha= | -0.74409 | deg
|  |  |  | @ Cl=0.1, Cd= | 0.0058579
|  |  |  | @ Cl=0.4, Cd= | 0.0063231
|  |  |  | @ Cl=0.6, Cd= | 0.0071715
alpha (deg) | Cl | Cd | Cm | Cl/Cd
-17 | -0.7977 | 0.21289 | 0.0701 | -3.747
-16.5 | -0.8451 | 0.18051 | 0.0556 | -4.6817
-16 | -0.8683 | 0.16329 | 0.0465 | -5.3175
-15.5 | -0.8843 | 0.14953 | 0.0393 | -5.9139
-15 | -0.9002 | 0.1367 | 0.0327 | -6.5852
-14.5 | -0.9255 | 0.1226 | 0.0254 | -7.5489
-14 | -0.9656 | 0.10664 | 0.0166 | -9.0548
-13.5 | -1.0329 | 0.08695 | 0.0045 | -11.8792
-13 | -1.1813 | 0.04737 | -0.0268 | -24.9377
-12.5 | -1.2279 | 0.03558 | -0.0325 | -34.511
-12 | -1.232 | 0.02933 | -0.0298 | -42.0048
-11.5 | -1.2098 | 0.02469 | -0.0273 | -48.9996
-11 | -1.1736 | 0.02121 | -0.0251 | -55.3324
-10.5 | -1.129 | 0.01854 | -0.0232 | -60.8954
-10 | -1.0792 | 0.01643 | -0.0216 | -65.6847
-9.5 | -1.0258 | 0.01476 | -0.0203 | -69.4986
-9 | -0.9702 | 0.0134 | -0.0193 | -72.403
-8.5 | -0.9142 | 0.01196 | -0.0183 | -76.4381
-8 | -0.8561 | 0.01098 | -0.0177 | -77.969
-7.5 | -0.7983 | 0.00992 | -0.0171 | -80.4738
-7 | -0.7398 | 0.00919 | -0.0167 | -80.5005
-6.5 | -0.6747 | 0.00864 | -0.0176 | -78.0903
-6 | -0.6091 | 0.00817 | -0.0186 | -74.5532
-5.5 | -0.5532 | 0.00777 | -0.0175 | -71.1969
-5 | -0.499 | 0.00736 | -0.016 | -67.7989
-4.5 | -0.4449 | 0.00712 | -0.0144 | -62.486
-4 | -0.3868 | 0.00692 | -0.0138 | -55.896
-3 | -0.2685 | 0.00658 | -0.0133 | -40.8055
-2.5 | -0.2089 | 0.00643 | -0.0132 | -32.4883
-2 | -0.1494 | 0.00633 | -0.0131 | -23.6019
-1.5 | -0.0898 | 0.00626 | -0.0132 | -14.345
-1 | -0.0303 | 0.00612 | -0.0134 | -4.951
0 | 0.0881 | 0.00588 | -0.0144 | 14.983
0.5 | 0.1472 | 0.00577 | -0.0149 | 25.5113
1 | 0.2068 | 0.00574 | -0.0152 | 36.0279
1.5 | 0.266 | 0.00581 | -0.0153 | 45.7831
2 | 0.3246 | 0.006 | -0.0152 | 54.1
2.5 | 0.3807 | 0.00623 | -0.0144 | 61.1075
3 | 0.4346 | 0.00649 | -0.013 | 66.9646
3.5 | 0.4878 | 0.00671 | -0.0115 | 72.6975
4 | 0.5454 | 0.00692 | -0.0109 | 78.815
4.5 | 0.6127 | 0.00723 | -0.0126 | 84.7441
5 | 0.6726 | 0.00759 | -0.0128 | 88.6166
5.5 | 0.7328 | 0.00793 | -0.0129 | 92.4086
6 | 0.7928 | 0.00832 | -0.0129 | 95.2885
6.5 | 0.8528 | 0.00868 | -0.0129 | 98.2488
7 | 0.9123 | 0.00915 | -0.0127 | 99.7049
7.5 | 0.972 | 0.00952 | -0.0125 | 102.1008
8 | 1.0309 | 0.01004 | -0.0121 | 102.6793
8.5 | 1.0892 | 0.01064 | -0.0116 | 102.3684
9 | 1.1393 | 0.0125 | -0.0103 | 91.144
9.5 | 1.1936 | 0.01363 | -0.0091 | 87.5715
10 | 1.2462 | 0.01495 | -0.0077 | 83.3579
10.5 | 1.2986 | 0.0162 | -0.0062 | 80.1605
11 | 1.3478 | 0.01773 | -0.0044 | 76.018
11.5 | 1.3907 | 0.01988 | -0.002 | 69.9547
12 | 1.4247 | 0.02267 | 0.0012 | 62.8452
12.5 | 1.455 | 0.02532 | 0.0046 | 57.4645
13 | 1.4664 | 0.02855 | 0.0097 | 51.3625
13.5 | 1.4581 | 0.03332 | 0.0137 | 43.7605
14 | 1.4369 | 0.04138 | 0.0122 | 34.7245
14.5 | 1.3869 | 0.05831 | -0.0002 | 23.7849
15 | 1.2781 | 0.08599 | -0.0168 | 14.8634
15.5 | 1.171 | 0.1116 | -0.0306 | 10.4928
16 | 1.108 | 0.13132 | -0.0415 | 8.4374
16.5 | 1.0782 | 0.1461 | -0.0495 | 7.3799
17 | 1.0627 | 0.15866 | -0.0564 | 6.698
17.5 | 1.0565 | 0.16954 | -0.0625 | 6.2316
18 | 1.0516 | 0.1806 | -0.069 | 5.8228

## 55. Re 2M Mach 0.50 (1)
BIGFOIL.COM POLAR EXPORT
sc1095
SIKORSKY SC1095 |  |  |  | Cl Max: | 1.124 | at alpha= | 20 | deg
JavaFoil+Calcfoil stall+Eppler ext transition |  |  |  | L/D Max: | 64.886 | at alpha= | 6.5 | deg
Re: | 2000000 |  |  | Cd Min: | 0.00841 | at alpha= | -0.5 | deg
Mach: | 0.5 |  |  | Cl=0 at alpha= | -0.73188 | deg
|  |  |  | @ Cl=0.1, Cd= | 0.00861
|  |  |  | @ Cl=0.4, Cd= | 0.0099712
|  |  |  | @ Cl=0.6, Cd= | 0.010773
alpha (deg) | Cl | Cd | Cm | Cl/Cd
-20 | -1.047 | 0.18234 | -0.003 | -5.74
-19.5 | -1.021 | 0.17815 | -0.003 | -5.729
-19 | -0.993 | 0.17516 | -0.003 | -5.671
-18.5 | -0.966 | 0.16534 | -0.004 | -5.844
-18 | -0.94 | 0.16176 | -0.004 | -5.812
-17.5 | -0.914 | 0.15741 | -0.004 | -5.806
-17 | -0.888 | 0.1568 | -0.004 | -5.661
-16.5 | -0.859 | 0.14652 | -0.004 | -5.864
-16 | -0.833 | 0.14393 | -0.004 | -5.786
-15.5 | -0.806 | 0.13661 | -0.004 | -5.902
-15 | -0.779 | 0.1364 | -0.004 | -5.711
-14.5 | -0.752 | 0.13053 | -0.004 | -5.759
-14 | -0.725 | 0.12679 | -0.004 | -5.718
-13.5 | -0.697 | 0.1216 | -0.004 | -5.734
-13 | -0.67 | 0.11569 | -0.004 | -5.788
-12.5 | -0.643 | 0.11233 | -0.004 | -5.723
-12 | -0.615 | 0.10776 | -0.004 | -5.708
-11.5 | -0.588 | 0.10455 | -0.004 | -5.626
-11 | -0.56 | 0.09932 | -0.004 | -5.643
-10.5 | -0.534 | 0.09642 | -0.004 | -5.533
-10 | -0.506 | 0.11901 | -0.004 | -4.253
-9.5 | -0.479 | 0.08747 | -0.004 | -5.475
-9 | -0.452 | 0.07459 | -0.004 | -6.054
-8.5 | -0.426 | 0.07121 | -0.005 | -5.976
-8 | -0.404 | 0.05699 | -0.006 | -7.088
-7.5 | -0.379 | 0.05025 | -0.007 | -7.548
-7 | -0.472 | 0.02262 | -0.01 | -20.844
-6.5 | -0.655 | 0.01417 | -0.011 | -46.228
-6 | -0.652 | 0.01407 | -0.012 | -46.343
-5.5 | -0.615 | 0.01345 | -0.012 | -45.722
-5 | -0.564 | 0.01172 | -0.012 | -48.142
-4.5 | -0.506 | 0.01137 | -0.012 | -44.488
-4 | -0.442 | 0.01112 | -0.013 | -39.761
-3.5 | -0.376 | 0.01026 | -0.013 | -36.666
-3 | -0.309 | 0.01014 | -0.013 | -30.471
-2.5 | -0.242 | 0.01005 | -0.013 | -24.04
-2 | -0.174 | 0.00996 | -0.014 | -17.427
-1.5 | -0.105 | 0.00987 | -0.014 | -10.662
-1 | -0.037 | 0.00987 | -0.014 | -3.73
-0.5 | 0.032 | 0.00841 | -0.014 | 3.779
0 | 0.1 | 0.00861 | -0.015 | 11.661
0.5 | 0.169 | 0.0091 | -0.015 | 18.558
1 | 0.237 | 0.00911 | -0.015 | 26.056
1.5 | 0.305 | 0.00925 | -0.015 | 33.027
2 | 0.373 | 0.00986 | -0.016 | 37.881
2.5 | 0.441 | 0.01014 | -0.016 | 43.502
3 | 0.508 | 0.01039 | -0.016 | 48.907
3.5 | 0.575 | 0.01069 | -0.017 | 53.785
4 | 0.641 | 0.01091 | -0.017 | 58.753
4.5 | 0.706 | 0.01242 | -0.017 | 56.897
5 | 0.771 | 0.0128 | -0.017 | 60.18
5.5 | 0.834 | 0.01324 | -0.018 | 62.967
6 | 0.894 | 0.01379 | -0.018 | 64.849
6.5 | 0.935 | 0.01441 | -0.018 | 64.886
7 | 0.968 | 0.0172 | -0.018 | 56.308
7.5 | 0.967 | 0.01921 | -0.018 | 50.354
8 | 0.887 | 0.02542 | -0.017 | 34.898
8.5 | 0.535 | 0.04708 | -0.015 | 11.368
9 | 0.552 | 0.05763 | -0.014 | 9.571
9.5 | 0.569 | 0.0722 | -0.012 | 7.876
10 | 0.596 | 0.07538 | -0.012 | 7.902
10.5 | 0.617 | 0.0904 | -0.011 | 6.822
11 | 0.639 | 0.09994 | -0.01 | 6.391
11.5 | 0.667 | 0.10521 | -0.01 | 6.335
12 | 0.694 | 0.11103 | -0.011 | 6.252
12.5 | 0.722 | 0.11487 | -0.011 | 6.285
13 | 0.749 | 0.11825 | -0.011 | 6.33
13.5 | 0.776 | 0.12371 | -0.012 | 6.274
14 | 0.803 | 0.12941 | -0.012 | 6.202
14.5 | 0.831 | 0.13355 | -0.012 | 6.22
15 | 0.857 | 0.13369 | -0.013 | 6.41
15.5 | 0.884 | 0.13838 | -0.013 | 6.385
16 | 0.912 | 0.14965 | -0.013 | 6.097
16.5 | 0.938 | 0.15058 | -0.014 | 6.23
17 | 0.964 | 0.15526 | -0.014 | 6.211
17.5 | 0.991 | 0.16127 | -0.014 | 6.146
18 | 1.019 | 0.16248 | -0.014 | 6.269
18.5 | 1.045 | 0.16922 | -0.014 | 6.173
19 | 1.071 | 0.1727 | -0.015 | 6.2
19.5 | 1.099 | 0.17876 | -0.015 | 6.146
20 | 1.124 | 0.18339 | -0.015 | 6.131

## 56. Re 2M Mach 0.50 (2)
BIGFOIL.COM POLAR EXPORT
sc1095
SIKORSKY SC1095 |  |  |  | Cl Max: | 1.3306 | at alpha= | 9.5 | deg
XFOIL ncrit=9 |  |  |  | L/D Max: | 100.219 | at alpha= | 7.5 | deg
Re: | 2000000 |  |  | Cd Min: | 0.29091 | at alpha= | -20 | deg
Mach: | 0.5 |  |  | Cl=0 at alpha= | -0.74704 | deg
|  |  |  | @ Cl=0.1, Cd= | 0.0065721
|  |  |  | @ Cl=0.4, Cd= | 0.0066552
|  |  |  | @ Cl=0.6, Cd= | 0.0074879
alpha (deg) | Cl | Cd | Cm | Cl/Cd
-20 | -0.9732 | 0.29091 | 0.1154 | -3.3454
-19 | -0.9291 | 0.27372 | 0.1046 | -3.3943
-18.5 | -0.9065 | 0.26557 | 0.0994 | -3.4134
-18 | -0.884 | 0.25692 | 0.0941 | -3.4408
-17.5 | -0.8618 | 0.24619 | 0.088 | -3.5005
-17 | -0.8404 | 0.23681 | 0.0827 | -3.5488
-16.5 | -0.8196 | 0.22752 | 0.0776 | -3.6023
-16 | -0.8018 | 0.21713 | 0.0725 | -3.6927
-15.5 | -0.7839 | 0.2074 | 0.0674 | -3.7797
-15 | -0.7687 | 0.1967 | 0.0619 | -3.908
-14.5 | -0.7539 | 0.18665 | 0.0567 | -4.0391
-14 | -0.741 | 0.17653 | 0.0515 | -4.1976
-13.5 | -0.733 | 0.16554 | 0.0461 | -4.4279
-13 | -0.732 | 0.15333 | 0.0401 | -4.774
-12.5 | -0.7392 | 0.1404 | 0.0336 | -5.265
-12 | -0.7523 | 0.12733 | 0.0268 | -5.9083
-11.5 | -0.7683 | 0.11466 | 0.02 | -6.7007
-11 | -0.7876 | 0.10226 | 0.013 | -7.7019
-10.5 | -0.8099 | 0.09005 | 0.0056 | -8.9939
-10 | -0.834 | 0.07796 | -0.0025 | -10.6978
-9.5 | -0.8597 | 0.06556 | -0.012 | -13.1132
-9 | -0.8826 | 0.05053 | -0.0293 | -17.4669
-8.5 | -0.9147 | 0.03868 | -0.0369 | -23.6479
-8 | -0.9413 | 0.02607 | -0.0389 | -36.1066
-7.5 | -0.9337 | 0.01601 | -0.0362 | -58.3198
-7 | -0.874 | 0.01196 | -0.0319 | -73.0769
-6.5 | -0.791 | 0.01027 | -0.0306 | -77.0204
-6 | -0.7169 | 0.00943 | -0.0283 | -76.0233
-5.5 | -0.65 | 0.00889 | -0.0251 | -73.1159
-5 | -0.5839 | 0.00827 | -0.0223 | -70.6046
-4.5 | -0.5186 | 0.00771 | -0.0197 | -67.2633
-4 | -0.4494 | 0.00742 | -0.0182 | -60.566
-3.5 | -0.3796 | 0.00714 | -0.0172 | -53.1653
-3 | -0.3099 | 0.00695 | -0.0164 | -44.5899
-2.5 | -0.2404 | 0.00676 | -0.0159 | -35.5621
-2 | -0.1713 | 0.00666 | -0.0155 | -25.7207
-1 | -0.0342 | 0.00673 | -0.0152 | -5.0817
-0.5 | 0.0334 | 0.00676 | -0.0155 | 4.9408
0.5 | 0.1681 | 0.00638 | -0.0163 | 26.348
1 | 0.236 | 0.0062 | -0.0165 | 38.0645
1.5 | 0.3035 | 0.00632 | -0.0164 | 48.0222
2 | 0.3708 | 0.00658 | -0.016 | 56.3526
2.5 | 0.4368 | 0.00675 | -0.015 | 64.7111
3 | 0.5002 | 0.007 | -0.0132 | 71.4571
3.5 | 0.563 | 0.00731 | -0.0111 | 77.0178
4 | 0.6254 | 0.00761 | -0.0088 | 82.1813
4.5 | 0.7009 | 0.00794 | -0.009 | 88.2746
5 | 0.7771 | 0.00844 | -0.0092 | 92.0735
5.5 | 0.849 | 0.00892 | -0.0081 | 95.1794
6 | 0.9205 | 0.0096 | -0.0066 | 95.8854
6.5 | 0.9939 | 0.01014 | -0.005 | 98.0178
7 | 1.0673 | 0.01081 | -0.0028 | 98.7327
7.5 | 1.1425 | 0.0114 | -0.0004 | 100.2193
8 | 1.2043 | 0.01364 | 0.0036 | 88.2918
8.5 | 1.267 | 0.01594 | 0.0085 | 79.4856
9 | 1.3189 | 0.0193 | 0.0147 | 68.3368
9.5 | 1.3306 | 0.02515 | 0.0219 | 52.9066
10 | 1.2947 | 0.03271 | 0.0266 | 39.5812
10.5 | 1.2498 | 0.04507 | 0.0184 | 27.7302
11 | 1.1873 | 0.06387 | 0.0026 | 18.5893
11.5 | 1.1218 | 0.08031 | -0.0088 | 13.9684
12 | 1.0681 | 0.09556 | -0.0188 | 11.1773
12.5 | 1.0271 | 0.10984 | -0.0276 | 9.3509
13 | 0.9986 | 0.12322 | -0.0355 | 8.1042
13.5 | 0.9822 | 0.13566 | -0.0425 | 7.2402
14 | 0.9718 | 0.14763 | -0.0492 | 6.5827
14.5 | 0.9668 | 0.15933 | -0.056 | 6.0679

## 57. Re 3M Mach 0.00 (1)
BIGFOIL.COM POLAR EXPORT
sc1095
SIKORSKY SC1095 |  |  |  | Cl Max: | 1.124 | at alpha= | 11 | deg
JavaFoil+Calcfoil stall+Eppler ext transition |  |  |  | L/D Max: | 80.103 | at alpha= | 7 | deg
Re: | 3000000 |  |  | Cd Min: | 0.00837 | at alpha= | -0.5 | deg
Mach: | 0 |  |  | Cl=0 at alpha= | -0.73333 | deg
|  |  |  | @ Cl=0.1, Cd= | 0.0086009
|  |  |  | @ Cl=0.4, Cd= | 0.0094319
|  |  |  | @ Cl=0.6, Cd= | 0.010095
alpha (deg) | Cl | Cd | Cm | Cl/Cd
-15 | -0.649 | 0.10399 | -0.004 | -6.239
-14.5 | -0.67 | 0.09796 | -0.004 | -6.841
-14 | -0.691 | 0.09087 | -0.004 | -7.605
-13.5 | -0.709 | 0.08538 | -0.004 | -8.307
-13 | -0.727 | 0.07811 | -0.005 | -9.308
-12.5 | -0.742 | 0.07145 | -0.005 | -10.39
-12 | -0.756 | 0.06457 | -0.005 | -11.701
-11.5 | -0.77 | 0.05561 | -0.006 | -13.843
-11 | -0.793 | 0.04213 | -0.006 | -18.815
-10.5 | -0.852 | 0.02149 | -0.008 | -39.665
-10 | -0.876 | 0.01642 | -0.008 | -53.342
-9.5 | -0.864 | 0.01396 | -0.008 | -61.873
-9 | -0.846 | 0.01437 | -0.009 | -58.856
-8.5 | -0.816 | 0.01376 | -0.009 | -59.313
-8 | -0.782 | 0.01329 | -0.009 | -58.786
-7.5 | -0.743 | 0.0118 | -0.009 | -62.958
-7 | -0.7 | 0.01155 | -0.01 | -60.579
-6.5 | -0.654 | 0.01129 | -0.01 | -57.871
-6 | -0.604 | 0.01104 | -0.01 | -54.73
-5.5 | -0.552 | 0.01086 | -0.01 | -50.853
-5 | -0.498 | 0.01065 | -0.01 | -46.814
-4.5 | -0.443 | 0.01042 | -0.011 | -42.491
-4 | -0.385 | 0.0097 | -0.011 | -39.74
-3.5 | -0.327 | 0.00965 | -0.011 | -33.912
-3 | -0.269 | 0.00957 | -0.011 | -28.053
-2.5 | -0.21 | 0.00949 | -0.012 | -22.099
-2 | -0.151 | 0.00945 | -0.012 | -15.935
-1.5 | -0.091 | 0.00942 | -0.012 | -9.682
-1 | -0.032 | 0.00858 | -0.012 | -3.716
-0.5 | 0.028 | 0.00837 | -0.012 | 3.289
0 | 0.087 | 0.00857 | -0.013 | 10.147
0.5 | 0.146 | 0.00871 | -0.013 | 16.806
1 | 0.206 | 0.00877 | -0.013 | 23.447
1.5 | 0.265 | 0.00882 | -0.013 | 30.016
2 | 0.324 | 0.00923 | -0.014 | 35.101
2.5 | 0.383 | 0.00938 | -0.014 | 40.821
3 | 0.442 | 0.00956 | -0.014 | 46.168
3.5 | 0.5 | 0.00974 | -0.014 | 51.347
4 | 0.558 | 0.00995 | -0.015 | 56.116
4.5 | 0.616 | 0.01015 | -0.015 | 60.67
5 | 0.674 | 0.01033 | -0.015 | 65.21
5.5 | 0.731 | 0.01048 | -0.015 | 69.714
6 | 0.787 | 0.01066 | -0.015 | 73.803
6.5 | 0.839 | 0.01088 | -0.016 | 77.12
7 | 0.89 | 0.01111 | -0.016 | 80.103
7.5 | 0.938 | 0.01356 | -0.016 | 69.129
8 | 0.982 | 0.01412 | -0.016 | 69.555
8.5 | 1.023 | 0.01469 | -0.017 | 69.695
9 | 1.061 | 0.01535 | -0.017 | 69.122
9.5 | 1.085 | 0.01436 | -0.017 | 75.597
10 | 1.11 | 0.01692 | -0.017 | 65.611
10.5 | 1.123 | 0.01802 | -0.017 | 62.309
11 | 1.124 | 0.01971 | -0.017 | 57.022
11.5 | 1.112 | 0.02282 | -0.017 | 48.731
12 | 1.085 | 0.02897 | -0.017 | 37.452
12.5 | 1.047 | 0.0393 | -0.016 | 26.643
13 | 1.008 | 0.05242 | -0.015 | 19.234
13.5 | 0.979 | 0.06278 | -0.015 | 15.601
14 | 0.953 | 0.07147 | -0.015 | 13.339
14.5 | 0.926 | 0.08043 | -0.014 | 11.51
15 | 0.898 | 0.08851 | -0.014 | 10.146
15.5 | 0.869 | 0.09651 | -0.014 | 9.006
16 | 0.839 | 0.10567 | -0.014 | 7.935

## 58. Re 3M Mach 0.00 (2)
BIGFOIL.COM POLAR EXPORT
sc1095
SIKORSKY SC1095 |  |  |  | Cl Max: | 1.6543 | at alpha= | 16.5 | deg
XFOIL ncrit=9 |  |  |  | L/D Max: | 113.109 | at alpha= | 8 | deg
Re: | 3000000 |  |  | Cd Min: | 0.19864 | at alpha= | -19 | deg
Mach: | 0 |  |  | Cl=0 at alpha= | -0.73739 | deg
|  |  |  | @ Cl=0.1, Cd= | 0.0059876
|  |  |  | @ Cl=0.4, Cd= | 0.0059303
|  |  |  | @ Cl=0.6, Cd= | 0.0065966
alpha (deg) | Cl | Cd | Cm | Cl/Cd
-19 | -0.9329 | 0.19864 | 0.068 | -4.6964
-18.5 | -0.9428 | 0.18494 | 0.0601 | -5.0979
-18 | -0.9514 | 0.17268 | 0.0531 | -5.5096
-17.5 | -0.9599 | 0.16101 | 0.0467 | -5.9617
-17 | -0.9795 | 0.14729 | 0.0394 | -6.6501
-16.5 | -1.0076 | 0.1323 | 0.0316 | -7.616
-16 | -1.4412 | 0.03928 | -0.0295 | -36.6904
-15.5 | -1.4601 | 0.03297 | -0.0289 | -44.2857
-15 | -1.458 | 0.02957 | -0.0249 | -49.3067
-14.5 | -1.4348 | 0.02681 | -0.0225 | -53.5173
-14 | -1.4031 | 0.02451 | -0.0207 | -57.246
-13.5 | -1.3657 | 0.02255 | -0.0192 | -60.5632
-13 | -1.3246 | 0.02082 | -0.018 | -63.6215
-12.5 | -1.2806 | 0.01928 | -0.0169 | -66.4212
-12 | -1.2342 | 0.01791 | -0.0161 | -68.9112
-11.5 | -1.1898 | 0.01594 | -0.0151 | -74.6424
-11 | -1.1414 | 0.01446 | -0.0144 | -78.935
-10.5 | -1.0906 | 0.01328 | -0.0139 | -82.1235
-10 | -1.0382 | 0.01232 | -0.0136 | -84.2695
-9.5 | -0.9847 | 0.01148 | -0.0134 | -85.7753
-9 | -0.9302 | 0.01076 | -0.0133 | -86.4498
-8.5 | -0.8748 | 0.01016 | -0.0134 | -86.1024
-8 | -0.8193 | 0.00945 | -0.0134 | -86.6984
-7.5 | -0.7635 | 0.00851 | -0.0137 | -89.718
-7 | -0.7027 | 0.00808 | -0.0148 | -86.9678
-6.5 | -0.6493 | 0.00772 | -0.0141 | -84.1062
-6 | -0.5955 | 0.00743 | -0.0134 | -80.148
-5.5 | -0.542 | 0.00704 | -0.0127 | -76.9886
-5 | -0.489 | 0.00669 | -0.0119 | -73.0942
-4.5 | -0.4332 | 0.00649 | -0.0116 | -66.7488
-4 | -0.3763 | 0.00629 | -0.0116 | -59.8251
-3.5 | -0.3188 | 0.0062 | -0.0116 | -51.4194
-3 | -0.2613 | 0.00606 | -0.0118 | -43.1188
-2.5 | -0.2034 | 0.00601 | -0.0119 | -33.8436
-2 | -0.1457 | 0.00602 | -0.0121 | -24.2027
-1.5 | -0.088 | 0.00601 | -0.0124 | -14.6423
-1 | -0.0302 | 0.00603 | -0.0128 | -5.0083
-0.5 | 0.0273 | 0.00606 | -0.0133 | 4.505
0 | 0.0849 | 0.00604 | -0.0139 | 14.0563
0.5 | 0.1425 | 0.00584 | -0.0145 | 24.4007
1 | 0.2003 | 0.00568 | -0.015 | 35.2641
1.5 | 0.258 | 0.00565 | -0.0154 | 45.6637
2 | 0.3154 | 0.00576 | -0.0157 | 54.7569
2.5 | 0.3721 | 0.00588 | -0.0157 | 63.2823
3 | 0.4276 | 0.00598 | -0.0154 | 71.505
3.5 | 0.4817 | 0.00615 | -0.0147 | 78.3252
4 | 0.5351 | 0.00636 | -0.0139 | 84.1352
4.5 | 0.5879 | 0.00655 | -0.013 | 89.7557
5 | 0.645 | 0.00677 | -0.0131 | 95.2733
5.5 | 0.7055 | 0.00708 | -0.0141 | 99.6469
6 | 0.7632 | 0.00735 | -0.0145 | 103.8367
6.5 | 0.8203 | 0.0077 | -0.0148 | 106.5325
7 | 0.8773 | 0.008 | -0.0151 | 109.6625
7.5 | 0.9336 | 0.00838 | -0.0153 | 111.4081
8 | 0.9897 | 0.00875 | -0.0155 | 113.1086
8.5 | 1.0448 | 0.00925 | -0.0155 | 112.9514
9 | 1.0978 | 0.01005 | -0.0154 | 109.2338
9.5 | 1.1469 | 0.01151 | -0.0147 | 99.6438
10 | 1.1989 | 0.01232 | -0.0144 | 97.3133
10.5 | 1.2508 | 0.01305 | -0.014 | 95.8467
11 | 1.3012 | 0.01394 | -0.0135 | 93.3429
11.5 | 1.3499 | 0.01499 | -0.0128 | 90.0534
12 | 1.3987 | 0.01586 | -0.0121 | 88.1904
12.5 | 1.4458 | 0.01687 | -0.0112 | 85.7024
13 | 1.491 | 0.018 | -0.0101 | 82.8333
13.5 | 1.5337 | 0.01927 | -0.0088 | 79.59
14 | 1.573 | 0.02075 | -0.0072 | 75.8072
14.5 | 1.6054 | 0.02271 | -0.0048 | 70.6913
15 | 1.6251 | 0.0254 | -0.0012 | 63.9803
15.5 | 1.641 | 0.02737 | 0.0031 | 59.9562
16 | 1.6501 | 0.03008 | 0.0067 | 54.857
16.5 | 1.6543 | 0.03384 | 0.0088 | 48.8859
17 | 1.6509 | 0.03925 | 0.0088 | 42.0611
17.5 | 1.629 | 0.04847 | 0.0051 | 33.6084
18 | 1.5507 | 0.0698 | -0.0081 | 22.2163
18.5 | 1.2598 | 0.13135 | -0.0414 | 9.5912
19 | 1.1698 | 0.15904 | -0.0571 | 7.3554
19.5 | 1.1349 | 0.17628 | -0.0674 | 6.4381
20 | 1.1168 | 0.19047 | -0.0762 | 5.8634

## 59. Re 3M Mach 0.10 (1)
BIGFOIL.COM POLAR EXPORT
sc1095
SIKORSKY SC1095 |  |  |  | Cl Max: | 1.118 | at alpha= | 10.5 | deg
JavaFoil+Calcfoil stall+Eppler ext transition |  |  |  | L/D Max: | 80.201 | at alpha= | 7 | deg
Re: | 3000000 |  |  | Cd Min: | 0.00839 | at alpha= | -0.5 | deg
Mach: | 0.1 |  |  | Cl=0 at alpha= | -0.73333 | deg
|  |  |  | @ Cl=0.1, Cd= | 0.008626
|  |  |  | @ Cl=0.4, Cd= | 0.0094383
|  |  |  | @ Cl=0.6, Cd= | 0.010108
alpha (deg) | Cl | Cd | Cm | Cl/Cd
-15 | -0.61 | 0.10522 | -0.004 | -5.799
-14.5 | -0.635 | 0.099 | -0.004 | -6.417
-14 | -0.659 | 0.09259 | -0.004 | -7.119
-13.5 | -0.681 | 0.08653 | -0.004 | -7.874
-13 | -0.702 | 0.0802 | -0.005 | -8.752
-12.5 | -0.72 | 0.07364 | -0.005 | -9.781
-12 | -0.736 | 0.06706 | -0.005 | -10.976
-11.5 | -0.751 | 0.059 | -0.006 | -12.732
-11 | -0.773 | 0.04664 | -0.006 | -16.567
-10.5 | -0.83 | 0.02451 | -0.007 | -33.89
-10 | -0.863 | 0.01715 | -0.008 | -50.344
-9.5 | -0.86 | 0.01549 | -0.009 | -55.531
-9 | -0.844 | 0.01452 | -0.009 | -58.132
-8.5 | -0.816 | 0.01388 | -0.009 | -58.786
-8 | -0.782 | 0.01339 | -0.009 | -58.437
-7.5 | -0.744 | 0.01183 | -0.009 | -62.891
-7 | -0.702 | 0.01159 | -0.01 | -60.55
-6.5 | -0.656 | 0.01133 | -0.01 | -57.912
-6 | -0.607 | 0.01107 | -0.01 | -54.8
-5.5 | -0.555 | 0.01089 | -0.01 | -50.968
-5 | -0.501 | 0.01067 | -0.01 | -46.937
-4.5 | -0.445 | 0.00984 | -0.011 | -45.215
-4 | -0.387 | 0.00971 | -0.011 | -39.892
-3.5 | -0.329 | 0.00966 | -0.011 | -34.04
-3 | -0.27 | 0.00958 | -0.011 | -28.169
-2.5 | -0.211 | 0.00949 | -0.012 | -22.19
-2 | -0.151 | 0.00945 | -0.012 | -16.003
-1.5 | -0.092 | 0.00943 | -0.012 | -9.722
-1 | -0.032 | 0.00861 | -0.012 | -3.721
-0.5 | 0.028 | 0.00839 | -0.013 | 3.297
0 | 0.087 | 0.0086 | -0.013 | 10.165
0.5 | 0.147 | 0.00872 | -0.013 | 16.875
1 | 0.207 | 0.00878 | -0.013 | 23.55
1.5 | 0.266 | 0.00883 | -0.013 | 30.141
2 | 0.326 | 0.00924 | -0.014 | 35.224
2.5 | 0.385 | 0.00939 | -0.014 | 40.964
3 | 0.444 | 0.00958 | -0.014 | 46.334
3.5 | 0.503 | 0.00976 | -0.014 | 51.509
4 | 0.561 | 0.00998 | -0.015 | 56.218
4.5 | 0.619 | 0.01017 | -0.015 | 60.851
5 | 0.677 | 0.01035 | -0.015 | 65.388
5.5 | 0.734 | 0.0105 | -0.015 | 69.901
6 | 0.79 | 0.01069 | -0.016 | 73.966
6.5 | 0.843 | 0.01092 | -0.016 | 77.244
7 | 0.894 | 0.01114 | -0.016 | 80.201
7.5 | 0.941 | 0.01366 | -0.016 | 68.903
8 | 0.986 | 0.01421 | -0.016 | 69.379
8.5 | 1.026 | 0.01477 | -0.017 | 69.46
9 | 1.063 | 0.01548 | -0.017 | 68.674
9.5 | 1.086 | 0.01451 | -0.017 | 74.861
10 | 1.108 | 0.01714 | -0.017 | 64.655
10.5 | 1.118 | 0.01838 | -0.017 | 60.806
11 | 1.114 | 0.02037 | -0.017 | 54.716
11.5 | 1.097 | 0.0242 | -0.017 | 45.322
12 | 1.062 | 0.03209 | -0.017 | 33.085
12.5 | 1.02 | 0.04401 | -0.016 | 23.173
13 | 0.982 | 0.05665 | -0.015 | 17.34
13.5 | 0.952 | 0.06695 | -0.015 | 14.216
14 | 0.924 | 0.07463 | -0.014 | 12.386
14.5 | 0.893 | 0.08356 | -0.014 | 10.69
15 | 0.862 | 0.09176 | -0.014 | 9.39
15.5 | 0.829 | 0.10032 | -0.014 | 8.261

## 60. Re 3M Mach 0.10 (2)
BIGFOIL.COM POLAR EXPORT
sc1095
SIKORSKY SC1095 |  |  |  | Cl Max: | 1.6317 | at alpha= | 16 | deg
XFOIL ncrit=9 |  |  |  | L/D Max: | 113.273 | at alpha= | 8 | deg
Re: | 3000000 |  |  | Cd Min: | 0.20759 | at alpha= | -19 | deg
Mach: | 0.1 |  |  | Cl=0 at alpha= | -0.73748 | deg
|  |  |  | @ Cl=0.1, Cd= | 0.0060122
|  |  |  | @ Cl=0.4, Cd= | 0.0059404
|  |  |  | @ Cl=0.6, Cd= | 0.0066115
alpha (deg) | Cl | Cd | Cm | Cl/Cd
-19 | -0.9128 | 0.20759 | 0.0726 | -4.3971
-18.5 | -0.926 | 0.19179 | 0.0636 | -4.8282
-18 | -0.9347 | 0.17883 | 0.0563 | -5.2268
-17.5 | -0.945 | 0.16632 | 0.0493 | -5.6818
-17 | -0.9538 | 0.15481 | 0.0431 | -6.1611
-16.5 | -0.9759 | 0.14077 | 0.0357 | -6.9326
-16 | -1.009 | 0.12508 | 0.0276 | -8.0668
-15.5 | -1.402 | 0.04039 | -0.03 | -34.7116
-15 | -1.4244 | 0.03346 | -0.0301 | -42.5702
-14.5 | -1.4242 | 0.02964 | -0.026 | -48.0499
-14 | -1.4008 | 0.02664 | -0.0236 | -52.5826
-13.5 | -1.3681 | 0.0242 | -0.0217 | -56.5331
-13 | -1.3298 | 0.0221 | -0.0202 | -60.1719
-12.5 | -1.2873 | 0.02029 | -0.0189 | -63.445
-12 | -1.2419 | 0.01871 | -0.0178 | -66.3763
-11.5 | -1.1971 | 0.01674 | -0.0166 | -71.5114
-11 | -1.1496 | 0.01499 | -0.0157 | -76.6911
-10.5 | -1.0989 | 0.01366 | -0.015 | -80.4466
-10 | -1.0463 | 0.0126 | -0.0146 | -83.0397
-9.5 | -0.9923 | 0.01169 | -0.0142 | -84.8845
-9 | -0.9374 | 0.01092 | -0.0141 | -85.8425
-8.5 | -0.8815 | 0.01027 | -0.014 | -85.8325
-8 | -0.8253 | 0.00956 | -0.014 | -86.3285
-7.5 | -0.7688 | 0.00861 | -0.0142 | -89.2915
-7 | -0.7077 | 0.00811 | -0.0152 | -87.2626
-6.5 | -0.654 | 0.00776 | -0.0144 | -84.2784
-6 | -0.5998 | 0.00747 | -0.0137 | -80.2945
-5.5 | -0.5457 | 0.00709 | -0.0129 | -76.9676
-5 | -0.4923 | 0.00671 | -0.012 | -73.3681
-4.5 | -0.4361 | 0.0065 | -0.0117 | -67.0923
-4 | -0.3788 | 0.00631 | -0.0117 | -60.0317
-3.5 | -0.3209 | 0.00621 | -0.0118 | -51.6747
-3 | -0.2629 | 0.00607 | -0.0119 | -43.3114
-2.5 | -0.2047 | 0.00602 | -0.012 | -34.0033
-2 | -0.1466 | 0.00602 | -0.0122 | -24.3522
-1.5 | -0.0885 | 0.00603 | -0.0125 | -14.6766
-1 | -0.0304 | 0.00605 | -0.0129 | -5.0248
-0.5 | 0.0275 | 0.00608 | -0.0134 | 4.523
0 | 0.0854 | 0.00606 | -0.0139 | 14.0924
0.5 | 0.1434 | 0.00587 | -0.0145 | 24.4293
1 | 0.2015 | 0.0057 | -0.015 | 35.3509
1.5 | 0.2595 | 0.00567 | -0.0154 | 45.7672
2 | 0.3173 | 0.00579 | -0.0157 | 54.8014
2.5 | 0.3744 | 0.00589 | -0.0158 | 63.5654
3 | 0.4303 | 0.006 | -0.0155 | 71.7167
3.5 | 0.4846 | 0.00618 | -0.0147 | 78.4142
4 | 0.5385 | 0.00639 | -0.0139 | 84.2723
4.5 | 0.5918 | 0.00658 | -0.013 | 89.9392
5 | 0.6491 | 0.0068 | -0.013 | 95.4559
5.5 | 0.71 | 0.00711 | -0.014 | 99.8594
6 | 0.7682 | 0.00738 | -0.0144 | 104.0921
6.5 | 0.8258 | 0.00775 | -0.0147 | 106.5548
7 | 0.8833 | 0.00804 | -0.0149 | 109.8632
7.5 | 0.9401 | 0.00844 | -0.015 | 111.3863
8 | 0.9968 | 0.0088 | -0.0151 | 113.2727
8.5 | 1.0525 | 0.00931 | -0.0151 | 113.0505
9 | 1.104 | 0.0105 | -0.0147 | 105.1429
9.5 | 1.1551 | 0.01168 | -0.0141 | 98.8955
10 | 1.2079 | 0.01248 | -0.0137 | 96.7869
10.5 | 1.26 | 0.01327 | -0.0132 | 94.951
11 | 1.3104 | 0.01428 | -0.0124 | 91.7647
11.5 | 1.36 | 0.01528 | -0.0116 | 89.0052
12 | 1.4088 | 0.01625 | -0.0107 | 86.6954
12.5 | 1.4557 | 0.01737 | -0.0096 | 83.8054
13 | 1.5003 | 0.01863 | -0.0083 | 80.5314
13.5 | 1.5419 | 0.02008 | -0.0067 | 76.7878
14 | 1.5781 | 0.02189 | -0.0045 | 72.0923
14.5 | 1.599 | 0.02479 | -0.0008 | 64.5018
15 | 1.6192 | 0.0268 | 0.0032 | 60.4179
15.5 | 1.6285 | 0.02943 | 0.0074 | 55.3347
16 | 1.6317 | 0.03319 | 0.0099 | 49.1624
16.5 | 1.6267 | 0.03874 | 0.0102 | 41.9902
17 | 1.6069 | 0.04773 | 0.0065 | 33.6665
17.5 | 1.5217 | 0.07051 | -0.0081 | 21.5813
18 | 1.2642 | 0.12477 | -0.0374 | 10.1322
18.5 | 1.1745 | 0.15139 | -0.0524 | 7.7581
19 | 1.1303 | 0.17044 | -0.0636 | 6.6317
19.5 | 1.1102 | 0.18488 | -0.0724 | 6.005
20 | 1.1077 | 0.19521 | -0.079 | 5.6744

## 61. Re 3M Mach 0.25 (1)
BIGFOIL.COM POLAR EXPORT
sc1095
SIKORSKY SC1095 |  |  |  | Cl Max: | 1.082 | at alpha= | 10 | deg
JavaFoil+Calcfoil stall+Eppler ext transition |  |  |  | L/D Max: | 80.66 | at alpha= | 7 | deg
Re: | 3000000 |  |  | Cd Min: | 0.00851 | at alpha= | -0.5 | deg
Mach: | 0.25 |  |  | Cl=0 at alpha= | -0.72951 | deg
|  |  |  | @ Cl=0.1, Cd= | 0.0087851
|  |  |  | @ Cl=0.4, Cd= | 0.0094772
|  |  |  | @ Cl=0.6, Cd= | 0.10931
alpha (deg) | Cl | Cd | Cm | Cl/Cd
-14 | -0.37 | 0.10551 | -0.004 | -3.504
-13.5 | -0.431 | 0.09704 | -0.004 | -4.445
-13 | -0.488 | 0.09022 | -0.004 | -5.408
-12.5 | -0.539 | 0.08336 | -0.005 | -6.47
-12 | -0.585 | 0.07725 | -0.005 | -7.571
-11.5 | -0.624 | 0.07101 | -0.005 | -8.789
-11 | -0.657 | 0.06446 | -0.006 | -10.194
-10.5 | -0.685 | 0.0564 | -0.006 | -12.154
-10 | -0.718 | 0.0431 | -0.007 | -16.663
-9.5 | -0.791 | 0.02017 | -0.008 | -39.197
-9 | -0.816 | 0.01576 | -0.009 | -51.763
-8.5 | -0.802 | 0.01352 | -0.009 | -59.325
-8 | -0.782 | 0.01388 | -0.009 | -56.342
-7.5 | -0.75 | 0.01336 | -0.01 | -56.121
-7 | -0.711 | 0.01178 | -0.01 | -60.418
-6.5 | -0.668 | 0.01152 | -0.01 | -57.986
-6 | -0.62 | 0.01123 | -0.01 | -55.163
-5.5 | -0.568 | 0.01098 | -0.011 | -51.714
-5 | -0.513 | 0.01078 | -0.011 | -47.608
-4.5 | -0.457 | 0.01056 | -0.011 | -43.238
-4 | -0.398 | 0.00977 | -0.011 | -40.701
-3.5 | -0.338 | 0.00971 | -0.011 | -34.76
-3 | -0.277 | 0.00963 | -0.012 | -28.788
-2.5 | -0.216 | 0.00954 | -0.012 | -22.693
-2 | -0.155 | 0.00949 | -0.012 | -16.373
-1.5 | -0.094 | 0.00948 | -0.012 | -9.94
-1 | -0.033 | 0.00948 | -0.013 | -3.473
-0.5 | 0.028 | 0.00851 | -0.013 | 3.344
0 | 0.09 | 0.00879 | -0.013 | 10.225
0.5 | 0.151 | 0.00876 | -0.013 | 17.252
1 | 0.212 | 0.00882 | -0.014 | 24.082
1.5 | 0.273 | 0.00888 | -0.014 | 30.813
2 | 0.334 | 0.00935 | -0.014 | 35.786
2.5 | 0.395 | 0.00946 | -0.014 | 41.772
3 | 0.456 | 0.00967 | -0.015 | 47.144
3.5 | 0.516 | 0.00984 | -0.015 | 52.436
4 | 0.576 | 0.01007 | -0.015 | 57.201
4.5 | 0.636 | 0.01025 | -0.015 | 61.982
5 | 0.695 | 0.01047 | -0.015 | 66.351
5.5 | 0.753 | 0.01063 | -0.016 | 70.839
6 | 0.811 | 0.01083 | -0.016 | 74.871
6.5 | 0.864 | 0.01105 | -0.016 | 78.185
7 | 0.914 | 0.01133 | -0.016 | 80.66
7.5 | 0.96 | 0.01418 | -0.017 | 67.717
8 | 1.002 | 0.01478 | -0.017 | 67.813
8.5 | 1.032 | 0.01391 | -0.017 | 74.163
9 | 1.061 | 0.01465 | -0.017 | 72.416
9.5 | 1.08 | 0.01741 | -0.017 | 62.034
10 | 1.082 | 0.019 | -0.017 | 56.926
10.5 | 1.061 | 0.02228 | -0.017 | 47.625
11 | 1.021 | 0.02899 | -0.017 | 35.208
11.5 | 0.96 | 0.04265 | -0.016 | 22.505
12 | 0.907 | 0.05556 | -0.015 | 16.331
12.5 | 0.859 | 0.06598 | -0.014 | 13.015
13 | 0.806 | 0.07584 | -0.014 | 10.63
13.5 | 0.749 | 0.08522 | -0.013 | 8.791
14 | 0.688 | 0.09367 | -0.013 | 7.35
14.5 | 0.623 | 0.10158 | -0.013 | 6.137
15 | 0.554 | 0.10931 | -0.013 | 5.07

## 62. Re 3M Mach 0.25 (2)
BIGFOIL.COM POLAR EXPORT
sc1095
SIKORSKY SC1095 |  |  |  | Cl Max: | 1.5314 | at alpha= | 13.5 | deg
XFOIL ncrit=9 |  |  |  | L/D Max: | 112.397 | at alpha= | 8 | deg
Re: | 3000000 |  |  | Cd Min: | 0.19366 | at alpha= | -17.5 | deg
Mach: | 0.25 |  |  | Cl=0 at alpha= | -0.73746 | deg
|  |  |  | @ Cl=0.1, Cd= | 0.0061467
|  |  |  | @ Cl=0.4, Cd= | 0.0060172
|  |  |  | @ Cl=0.6, Cd= | 0.0066939
alpha (deg) | Cl | Cd | Cm | Cl/Cd
-17.5 | -0.8778 | 0.19366 | 0.0634 | -4.5327
-17 | -0.8837 | 0.18058 | 0.0561 | -4.8937
-16.5 | -0.8882 | 0.1689 | 0.0497 | -5.2587
-16 | -0.8975 | 0.15659 | 0.043 | -5.7315
-15.5 | -0.9122 | 0.14382 | 0.0363 | -6.3427
-15 | -0.93 | 0.13109 | 0.0297 | -7.0944
-14.5 | -0.9614 | 0.11626 | 0.0218 | -8.2694
-14 | -1.0159 | 0.09833 | 0.0112 | -10.3315
-13.5 | -1.0888 | 0.07798 | -0.0018 | -13.9626
-13 | -1.237 | 0.03975 | -0.0331 | -31.1195
-12.5 | -1.2642 | 0.03234 | -0.0312 | -39.0909
-12 | -1.2514 | 0.02715 | -0.0287 | -46.0921
-11.5 | -1.2248 | 0.02278 | -0.0262 | -53.7665
-11 | -1.1895 | 0.0189 | -0.0238 | -62.9365
-10.5 | -1.1425 | 0.01638 | -0.0219 | -69.7497
-10 | -1.09 | 0.01456 | -0.0205 | -74.8626
-9.5 | -1.0346 | 0.01312 | -0.0193 | -78.8567
-9 | -0.9773 | 0.01197 | -0.0184 | -81.6458
-8.5 | -0.9188 | 0.01101 | -0.0177 | -83.4514
-8 | -0.8594 | 0.01024 | -0.0172 | -83.9258
-7.5 | -0.7979 | 0.00942 | -0.0172 | -84.7028
-6.5 | -0.6803 | 0.00806 | -0.0163 | -84.4045
-6 | -0.6237 | 0.00765 | -0.0152 | -81.5294
-5.5 | -0.5667 | 0.00729 | -0.0143 | -77.7366
-5 | -0.5107 | 0.00686 | -0.0132 | -74.4461
-4.5 | -0.4522 | 0.00658 | -0.0127 | -68.7234
-4 | -0.3925 | 0.0064 | -0.0125 | -61.3281
-3.5 | -0.3323 | 0.00627 | -0.0125 | -52.9984
-3 | -0.272 | 0.00614 | -0.0125 | -44.2997
-2.5 | -0.2117 | 0.00607 | -0.0126 | -34.8764
-2 | -0.1516 | 0.00608 | -0.0127 | -24.9342
-1.5 | -0.0914 | 0.00613 | -0.013 | -14.9103
-1 | -0.0314 | 0.00617 | -0.0133 | -5.0891
-0.5 | 0.0284 | 0.00621 | -0.0138 | 4.5733
0 | 0.0882 | 0.00619 | -0.0143 | 14.2488
0.5 | 0.1481 | 0.00597 | -0.0149 | 24.8074
1 | 0.2081 | 0.00579 | -0.0153 | 35.9413
1.5 | 0.268 | 0.00577 | -0.0157 | 46.4471
2 | 0.3276 | 0.0059 | -0.016 | 55.5254
2.5 | 0.3868 | 0.00599 | -0.016 | 64.5743
3 | 0.445 | 0.00611 | -0.0156 | 72.8314
3.5 | 0.5014 | 0.00627 | -0.0148 | 79.9681
4 | 0.5577 | 0.00651 | -0.0139 | 85.6682
4.5 | 0.6129 | 0.00675 | -0.0128 | 90.8
5 | 0.6714 | 0.00695 | -0.0124 | 96.6043
5.5 | 0.7356 | 0.00726 | -0.0133 | 101.3223
6 | 0.7963 | 0.00758 | -0.0135 | 105.0528
6.5 | 0.8567 | 0.00796 | -0.0135 | 107.6256
7 | 0.9172 | 0.00828 | -0.0135 | 110.7729
7.5 | 0.9769 | 0.00874 | -0.0133 | 111.7735
8 | 1.0363 | 0.00922 | -0.013 | 112.397
8.5 | 1.0924 | 0.01023 | -0.0123 | 106.784
9 | 1.1456 | 0.01169 | -0.0112 | 97.9983
9.5 | 1.2017 | 0.0126 | -0.0102 | 95.373
10 | 1.257 | 0.01357 | -0.0091 | 92.6308
10.5 | 1.3093 | 0.01493 | -0.0076 | 87.6959
11 | 1.3618 | 0.01611 | -0.006 | 84.5313
11.5 | 1.4114 | 0.01757 | -0.0041 | 80.3301
12 | 1.4571 | 0.01931 | -0.0018 | 75.4583
12.5 | 1.4976 | 0.02138 | 0.0009 | 70.0468
13 | 1.5284 | 0.02404 | 0.0045 | 63.5774
13.5 | 1.5314 | 0.02787 | 0.0104 | 54.948
14 | 1.5093 | 0.03367 | 0.0148 | 44.8263
14.5 | 1.4919 | 0.04145 | 0.0132 | 35.9928
15 | 1.4291 | 0.06033 | -0.0006 | 23.688
15.5 | 1.3526 | 0.08216 | -0.0133 | 16.463
16 | 1.2488 | 0.10665 | -0.0262 | 11.7093
16.5 | 1.154 | 0.1314 | -0.0403 | 8.7823
17 | 1.1079 | 0.1493 | -0.0505 | 7.4206
17.5 | 1.0847 | 0.16361 | -0.0588 | 6.6298
18 | 1.0711 | 0.17633 | -0.0663 | 6.0744
18.5 | 1.0698 | 0.18664 | -0.0726 | 5.7319

## 63. Re 3M Mach 0.50 (1)
BIGFOIL.COM POLAR EXPORT
sc1095
SIKORSKY SC1095 |  |  |  | Cl Max: | 1.125 | at alpha= | 20 | deg
JavaFoil+Calcfoil stall+Eppler ext transition |  |  |  | L/D Max: | 70.176 | at alpha= | 5 | deg
Re: | 3000000 |  |  | Cd Min: | 0.00894 | at alpha= | 1 | deg
Mach: | 0.5 |  |  | Cl=0 at alpha= | -0.73188 | deg
|  |  |  | @ Cl=0.1, Cd= | 0.0091
|  |  |  | @ Cl=0.4, Cd= | 0.0096934
|  |  |  | @ Cl=0.6, Cd= | 0.010386
alpha (deg) | Cl | Cd | Cm | Cl/Cd
-20 | -1.047 | 0.1704 | -0.003 | -6.144
-19.5 | -1.021 | 0.16591 | -0.003 | -6.154
-19 | -0.994 | 0.16264 | -0.004 | -6.112
-18.5 | -0.967 | 0.15871 | -0.004 | -6.09
-18 | -0.94 | 0.15309 | -0.004 | -6.143
-17.5 | -0.914 | 0.14875 | -0.004 | -6.146
-17 | -0.888 | 0.14731 | -0.004 | -6.029
-16.5 | -0.86 | 0.13965 | -0.004 | -6.156
-16 | -0.833 | 0.13395 | -0.004 | -6.219
-15.5 | -0.807 | 0.13 | -0.004 | -6.205
-15 | -0.78 | 0.1265 | -0.004 | -6.163
-14.5 | -0.752 | 0.12124 | -0.004 | -6.203
-14 | -0.725 | 0.11761 | -0.004 | -6.167
-13.5 | -0.698 | 0.1047 | -0.004 | -6.664
-13 | -0.67 | 0.10749 | -0.004 | -6.231
-12.5 | -0.643 | 0.09173 | -0.004 | -7.013
-12 | -0.616 | 0.09229 | -0.004 | -6.67
-11.5 | -0.59 | 0.08264 | -0.005 | -7.144
-11 | -0.561 | 0.0866 | -0.004 | -6.477
-10.5 | -0.534 | 0.07605 | -0.005 | -7.026
-10 | -0.506 | 0.10562 | -0.004 | -4.794
-9.5 | -0.479 | 0.07282 | -0.005 | -6.582
-9 | -0.452 | 0.07021 | -0.005 | -6.435
-8.5 | -0.426 | 0.06828 | -0.005 | -6.238
-8 | -0.405 | 0.05477 | -0.007 | -7.393
-7.5 | -0.382 | 0.04709 | -0.007 | -8.114
-7 | -0.498 | 0.01652 | -0.011 | -30.149
-6.5 | -0.656 | 0.01341 | -0.011 | -48.916
-6 | -0.652 | 0.01331 | -0.012 | -48.98
-5.5 | -0.615 | 0.01163 | -0.012 | -52.882
-5 | -0.564 | 0.01131 | -0.012 | -49.895
-4.5 | -0.506 | 0.01098 | -0.012 | -46.094
-4 | -0.442 | 0.01074 | -0.013 | -41.143
-3.5 | -0.376 | 0.00991 | -0.013 | -37.964
-3 | -0.309 | 0.00982 | -0.013 | -31.479
-2.5 | -0.242 | 0.00975 | -0.013 | -24.771
-2 | -0.174 | 0.0097 | -0.014 | -17.898
-1.5 | -0.105 | 0.00966 | -0.014 | -10.895
-1 | -0.037 | 0.00973 | -0.014 | -3.78
-0.5 | 0.032 | 0.00908 | -0.014 | 3.501
0 | 0.1 | 0.0091 | -0.015 | 11.035
0.5 | 0.169 | 0.00901 | -0.015 | 18.754
1 | 0.237 | 0.00894 | -0.015 | 26.53
1.5 | 0.305 | 0.00942 | -0.015 | 32.432
2 | 0.373 | 0.00961 | -0.016 | 38.843
2.5 | 0.441 | 0.00982 | -0.016 | 44.934
3 | 0.508 | 0.01003 | -0.016 | 50.672
3.5 | 0.575 | 0.01031 | -0.017 | 55.792
4 | 0.641 | 0.01051 | -0.017 | 61.01
4.5 | 0.706 | 0.01076 | -0.017 | 65.653
5 | 0.771 | 0.01098 | -0.017 | 70.176
5.5 | 0.834 | 0.01262 | -0.018 | 66.063
6 | 0.894 | 0.01308 | -0.018 | 68.361
6.5 | 0.942 | 0.01522 | -0.018 | 61.931
7 | 0.97 | 0.01462 | -0.018 | 66.319
7.5 | 0.974 | 0.01785 | -0.018 | 54.573
8 | 0.907 | 0.02167 | -0.018 | 41.843
8.5 | 0.545 | 0.04108 | -0.015 | 13.26
9 | 0.557 | 0.05278 | -0.014 | 10.56
9.5 | 0.571 | 0.06846 | -0.013 | 8.34
10 | 0.598 | 0.07166 | -0.013 | 8.342
10.5 | 0.619 | 0.08513 | -0.012 | 7.269
11 | 0.64 | 0.09277 | -0.01 | 6.895
11.5 | 0.667 | 0.0983 | -0.01 | 6.783
12 | 0.694 | 0.10155 | -0.011 | 6.838
12.5 | 0.722 | 0.09358 | -0.011 | 7.719
13 | 0.749 | 0.11129 | -0.012 | 6.729
13.5 | 0.777 | 0.11429 | -0.012 | 6.794
14 | 0.803 | 0.12055 | -0.012 | 6.661
14.5 | 0.831 | 0.12442 | -0.013 | 6.679
15 | 0.857 | 0.12838 | -0.013 | 6.679
15.5 | 0.884 | 0.13165 | -0.013 | 6.716
16 | 0.913 | 0.13982 | -0.014 | 6.529
16.5 | 0.938 | 0.1422 | -0.014 | 6.599
17 | 0.964 | 0.14576 | -0.014 | 6.617
17.5 | 0.992 | 0.15131 | -0.014 | 6.557
18 | 1.019 | 0.1521 | -0.014 | 6.698
18.5 | 1.045 | 0.15762 | -0.015 | 6.629
19 | 1.071 | 0.16243 | -0.015 | 6.595
19.5 | 1.099 | 0.16486 | -0.015 | 6.666
20 | 1.125 | 0.16945 | -0.015 | 6.636

## 64. Re 3M Mach 0.50 (2)
BIGFOIL.COM POLAR EXPORT
sc1095
SIKORSKY SC1095 |  |  |  | Cl Max: | 1.3566 | at alpha= | 9.5 | deg
XFOIL ncrit=9 |  |  |  | L/D Max: | 111.985 | at alpha= | 7 | deg
Re: | 3000000 |  |  | Cd Min: | 0.14852 | at alpha= | -13 | deg
Mach: | 0.5 |  |  | Cl=0 at alpha= | -0.73796 | deg
|  |  |  | @ Cl=0.1, Cd= | 0.0066907
|  |  |  | @ Cl=0.4, Cd= | 0.0063333
|  |  |  | @ Cl=0.6, Cd= | 0.006869
alpha (deg) | Cl | Cd | Cm | Cl/Cd
-13 | -0.7547 | 0.14852 | 0.038 | -5.0815
-12.5 | -0.7627 | 0.13601 | 0.0315 | -5.6077
-12 | -0.7755 | 0.12353 | 0.0248 | -6.2778
-11.5 | -0.7896 | 0.11159 | 0.0183 | -7.0759
-11 | -0.8077 | 0.0996 | 0.0115 | -8.1094
-10.5 | -0.8306 | 0.08746 | 0.0039 | -9.4969
-10 | -0.8571 | 0.07511 | -0.0046 | -11.4113
-9.5 | -0.8854 | 0.06212 | -0.0154 | -14.2531
-9 | -0.9111 | 0.04678 | -0.0335 | -19.4763
-8.5 | -0.9438 | 0.03535 | -0.0384 | -26.6987
-8 | -0.9644 | 0.02316 | -0.0391 | -41.6408
-7.5 | -0.9429 | 0.01382 | -0.0364 | -68.2272
-7 | -0.8735 | 0.01089 | -0.0321 | -80.2112
-6.5 | -0.8042 | 0.00973 | -0.0279 | -82.6516
-6 | -0.7354 | 0.00872 | -0.0246 | -84.3349
-5.5 | -0.6653 | 0.00814 | -0.022 | -81.7322
-5 | -0.596 | 0.0077 | -0.0197 | -77.4026
-4.5 | -0.5261 | 0.00723 | -0.018 | -72.7663
-4 | -0.4556 | 0.0068 | -0.0169 | -67
-3.5 | -0.3845 | 0.00661 | -0.0162 | -58.1694
-3 | -0.3138 | 0.00643 | -0.0157 | -48.8025
-2.5 | -0.2435 | 0.00633 | -0.0153 | -38.4676
-2 | -0.1739 | 0.00634 | -0.0151 | -27.429
-1.5 | -0.1047 | 0.00645 | -0.0151 | -16.2326
-1 | -0.0359 | 0.00662 | -0.0152 | -5.423
-0.5 | 0.0326 | 0.00674 | -0.0155 | 4.8368
0 | 0.1009 | 0.00669 | -0.0158 | 15.0822
0.5 | 0.1693 | 0.00645 | -0.0162 | 26.2481
1 | 0.2377 | 0.00625 | -0.0166 | 38.032
1.5 | 0.3059 | 0.00625 | -0.0168 | 48.944
2 | 0.3746 | 0.0063 | -0.0168 | 59.4603
2.5 | 0.4433 | 0.00639 | -0.0165 | 69.374
3 | 0.5111 | 0.00656 | -0.0157 | 77.9116
3.5 | 0.5775 | 0.00678 | -0.0144 | 85.177
4 | 0.6432 | 0.00704 | -0.0127 | 91.3636
4.5 | 0.7093 | 0.00738 | -0.0108 | 96.1111
5 | 0.7758 | 0.00765 | -0.0087 | 101.4118
5.5 | 0.8534 | 0.00815 | -0.0087 | 104.7117
6 | 0.9278 | 0.00855 | -0.0076 | 108.5146
6.5 | 1.002 | 0.00908 | -0.006 | 110.3524
7 | 1.0773 | 0.00962 | -0.004 | 111.9854
7.5 | 1.1443 | 0.01122 | -0.0011 | 101.9875
8 | 1.2142 | 0.0127 | 0.0025 | 95.6063
8.5 | 1.2812 | 0.01466 | 0.0072 | 87.3943
9 | 1.3374 | 0.0178 | 0.0134 | 75.1348
9.5 | 1.3566 | 0.0234 | 0.0208 | 57.9744

## 65. Re 4M Mach 0.00 (1)
BIGFOIL.COM POLAR EXPORT
sc1095
SIKORSKY SC1095 |  |  |  | Cl Max: | 1.131 | at alpha= | 11 | deg
JavaFoil+Calcfoil stall+Eppler ext transition |  |  |  | L/D Max: | 82.103 | at alpha= | 7 | deg
Re: | 4000000 |  |  | Cd Min: | 0.00875 | at alpha= | 0.5 | deg
Mach: | 0 |  |  | Cl=0 at alpha= | -0.73333 | deg
|  |  |  | @ Cl=0.1, Cd= | 0.0088748
|  |  |  | @ Cl=0.4, Cd= | 0.0093132
|  |  |  | @ Cl=0.6, Cd= | 0.0098976
alpha (deg) | Cl | Cd | Cm | Cl/Cd
-15 | -0.65 | 0.10104 | -0.004 | -6.434
-14.5 | -0.672 | 0.09496 | -0.004 | -7.074
-14 | -0.693 | 0.08772 | -0.004 | -7.903
-13.5 | -0.712 | 0.08221 | -0.005 | -8.658
-13 | -0.731 | 0.07455 | -0.005 | -9.802
-12.5 | -0.747 | 0.06731 | -0.005 | -11.103
-12 | -0.763 | 0.05936 | -0.006 | -12.853
-11.5 | -0.784 | 0.04757 | -0.006 | -16.489
-11 | -0.832 | 0.02803 | -0.007 | -29.67
-10.5 | -0.874 | 0.01774 | -0.008 | -49.261
-10 | -0.882 | 0.01551 | -0.008 | -56.855
-9.5 | -0.865 | 0.01339 | -0.008 | -64.572
-9 | -0.846 | 0.01382 | -0.009 | -61.21
-8.5 | -0.816 | 0.01334 | -0.009 | -61.176
-8 | -0.782 | 0.01177 | -0.009 | -66.427
-7.5 | -0.743 | 0.01152 | -0.009 | -64.481
-7 | -0.7 | 0.01127 | -0.01 | -62.097
-6.5 | -0.654 | 0.01102 | -0.01 | -59.309
-6 | -0.604 | 0.01079 | -0.01 | -56.025
-5.5 | -0.552 | 0.01062 | -0.01 | -52.037
-5 | -0.498 | 0.01041 | -0.01 | -47.888
-4.5 | -0.443 | 0.0102 | -0.011 | -43.399
-4 | -0.385 | 0.00951 | -0.011 | -40.521
-3.5 | -0.327 | 0.00947 | -0.011 | -34.531
-3 | -0.269 | 0.00942 | -0.011 | -28.517
-2.5 | -0.21 | 0.00935 | -0.012 | -22.415
-2 | -0.151 | 0.00934 | -0.012 | -16.109
-1.5 | -0.091 | 0.00937 | -0.012 | -9.738
-1 | -0.032 | 0.00948 | -0.012 | -3.363
-0.5 | 0.028 | 0.009 | -0.012 | 3.059
0 | 0.087 | 0.00891 | -0.013 | 9.758
0.5 | 0.146 | 0.00875 | -0.013 | 16.735
1 | 0.206 | 0.00875 | -0.013 | 23.509
1.5 | 0.265 | 0.00875 | -0.013 | 30.261
2 | 0.324 | 0.00918 | -0.014 | 35.273
2.5 | 0.383 | 0.00927 | -0.014 | 41.288
3 | 0.442 | 0.00942 | -0.014 | 46.856
3.5 | 0.5 | 0.00958 | -0.014 | 52.211
4 | 0.558 | 0.00976 | -0.015 | 57.17
4.5 | 0.616 | 0.00995 | -0.015 | 61.93
5 | 0.674 | 0.01011 | -0.015 | 66.647
5.5 | 0.731 | 0.01025 | -0.015 | 71.284
6 | 0.787 | 0.01043 | -0.015 | 75.448
6.5 | 0.839 | 0.01063 | -0.016 | 78.945
7 | 0.89 | 0.01084 | -0.016 | 82.103
7.5 | 0.938 | 0.01315 | -0.016 | 71.29
8 | 0.982 | 0.01365 | -0.016 | 71.968
8.5 | 1.023 | 0.01414 | -0.017 | 72.396
9 | 1.061 | 0.01472 | -0.017 | 72.086
9.5 | 1.086 | 0.01377 | -0.017 | 78.876
10 | 1.111 | 0.01617 | -0.017 | 68.742
10.5 | 1.127 | 0.01713 | -0.017 | 65.816
11 | 1.131 | 0.01845 | -0.017 | 61.334
11.5 | 1.123 | 0.02074 | -0.017 | 54.166
12 | 1.102 | 0.02497 | -0.017 | 44.14
12.5 | 1.069 | 0.03232 | -0.017 | 33.089
13 | 1.026 | 0.0447 | -0.016 | 22.959
13.5 | 0.991 | 0.05621 | -0.015 | 17.637
14 | 0.961 | 0.06608 | -0.015 | 14.546
14.5 | 0.932 | 0.07529 | -0.015 | 12.382
15 | 0.904 | 0.08319 | -0.014 | 10.866
15.5 | 0.874 | 0.09122 | -0.014 | 9.585
16 | 0.842 | 0.10107 | -0.014 | 8.333

## 66. Re 4M Mach 0.00 (2)
BIGFOIL.COM POLAR EXPORT
sc1095
SIKORSKY SC1095 |  |  |  | Cl Max: | 1.7346 | at alpha= | 17 | deg
XFOIL ncrit=9 |  |  |  | L/D Max: | 119.723 | at alpha= | 8 | deg
Re: | 4000000 |  |  | Cd Min: | 0.21473 | at alpha= | -20 | deg
Mach: | 0 |  |  | Cl=0 at alpha= | -0.73356 | deg
|  |  |  | @ Cl=0.1, Cd= | 0.006077
|  |  |  | @ Cl=0.4, Cd= | 0.0058037
|  |  |  | @ Cl=0.6, Cd= | 0.0063209
alpha (deg) | Cl | Cd | Cm | Cl/Cd
-20 | -0.952 | 0.21473 | 0.078 | -4.4335
-19.5 | -0.9556 | 0.2024 | 0.0705 | -4.7213
-19 | -0.9544 | 0.19217 | 0.0643 | -4.9664
-18.5 | -0.9626 | 0.17966 | 0.057 | -5.3579
-18 | -0.9766 | 0.1664 | 0.0495 | -5.869
-17.5 | -0.9882 | 0.15442 | 0.0429 | -6.3994
-17 | -1.5254 | 0.04035 | -0.0302 | -37.8042
-16.5 | -1.5451 | 0.03345 | -0.031 | -46.1913
-16 | -1.5509 | 0.0297 | -0.0269 | -52.2189
-15.5 | -1.5339 | 0.02696 | -0.0237 | -56.8954
-15 | -1.5051 | 0.02467 | -0.0215 | -61.0093
-14.5 | -1.4704 | 0.02265 | -0.0198 | -64.9183
-14 | -1.4314 | 0.02087 | -0.0183 | -68.5865
-13.5 | -1.3891 | 0.0193 | -0.0171 | -71.9741
-13 | -1.3442 | 0.01788 | -0.0161 | -75.179
-12.5 | -1.2973 | 0.0166 | -0.0153 | -78.1506
-12 | -1.2486 | 0.01546 | -0.0146 | -80.7633
-11.5 | -1.1984 | 0.01442 | -0.0141 | -83.1068
-11 | -1.147 | 0.01348 | -0.0137 | -85.089
-10.5 | -1.0946 | 0.01263 | -0.0134 | -86.6667
-10 | -1.0411 | 0.01187 | -0.0132 | -87.7085
-9.5 | -0.9877 | 0.01095 | -0.013 | -90.2009
-9 | -0.9331 | 0.01015 | -0.0129 | -91.931
-8.5 | -0.8775 | 0.00953 | -0.013 | -92.0776
-8 | -0.8185 | 0.00903 | -0.0138 | -90.6423
-7.5 | -0.7636 | 0.00832 | -0.0136 | -91.7788
-7 | -0.7117 | 0.00771 | -0.0127 | -92.3087
-6.5 | -0.6575 | 0.0074 | -0.0122 | -88.8514
-6 | -0.6026 | 0.00705 | -0.0118 | -85.4752
-5.5 | -0.5483 | 0.00677 | -0.0112 | -80.9897
-5 | -0.493 | 0.00641 | -0.0109 | -76.9111
-4.5 | -0.436 | 0.00618 | -0.011 | -70.5502
-4 | -0.3785 | 0.00604 | -0.0111 | -62.6656
-3.5 | -0.3206 | 0.00591 | -0.0113 | -54.247
-3 | -0.2626 | 0.00584 | -0.0115 | -44.9658
-2.5 | -0.2047 | 0.00583 | -0.0117 | -35.1115
-2 | -0.1467 | 0.00592 | -0.012 | -24.7804
-1.5 | -0.0888 | 0.006 | -0.0124 | -14.8
-1 | -0.0308 | 0.00609 | -0.0129 | -5.0575
-0.5 | 0.027 | 0.00614 | -0.0133 | 4.3974
0 | 0.0849 | 0.00612 | -0.0139 | 13.8725
1 | 0.2009 | 0.00579 | -0.0149 | 34.6978
1.5 | 0.2587 | 0.00574 | -0.0154 | 45.0697
2 | 0.3164 | 0.00574 | -0.0158 | 55.122
2.5 | 0.374 | 0.00579 | -0.0161 | 64.5941
3 | 0.4311 | 0.00582 | -0.0163 | 74.0722
3.5 | 0.4872 | 0.00591 | -0.0161 | 82.4365
4 | 0.5421 | 0.00607 | -0.0156 | 89.3081
4.5 | 0.5969 | 0.00631 | -0.0152 | 94.5959
5 | 0.6512 | 0.0065 | -0.0146 | 100.1846
5.5 | 0.7047 | 0.00669 | -0.0139 | 105.3363
6 | 0.765 | 0.00695 | -0.0149 | 110.0719
6.5 | 0.8225 | 0.00725 | -0.0152 | 113.4483
7 | 0.8798 | 0.00754 | -0.0156 | 116.6844
7.5 | 0.9363 | 0.00792 | -0.0158 | 118.2197
8 | 0.9925 | 0.00829 | -0.016 | 119.7226
8.5 | 1.0478 | 0.00879 | -0.0161 | 119.2036
9 | 1.0983 | 0.01012 | -0.0156 | 108.5277
9.5 | 1.1507 | 0.011 | -0.0153 | 104.6091
10 | 1.2038 | 0.01163 | -0.0151 | 103.5082
10.5 | 1.2557 | 0.01241 | -0.0148 | 101.1845
11 | 1.3072 | 0.01314 | -0.0144 | 99.4825
11.5 | 1.3581 | 0.01388 | -0.0139 | 97.8458
12 | 1.4076 | 0.01471 | -0.0133 | 95.69
12.5 | 1.4556 | 0.01566 | -0.0125 | 92.9502
13 | 1.5011 | 0.01683 | -0.0115 | 89.1919
13.5 | 1.542 | 0.01844 | -0.0099 | 83.6226
14 | 1.5853 | 0.01951 | -0.0086 | 81.2558
14.5 | 1.6263 | 0.02069 | -0.0071 | 78.6032
15 | 1.6633 | 0.02206 | -0.0052 | 75.3989
15.5 | 1.6955 | 0.02363 | -0.0029 | 71.752
16 | 1.7167 | 0.02539 | 0.001 | 67.6132
16.5 | 1.7273 | 0.02769 | 0.0053 | 62.3799
17 | 1.7346 | 0.03077 | 0.0083 | 56.3731
17.5 | 1.7342 | 0.03524 | 0.0097 | 49.2111
18 | 1.7244 | 0.04173 | 0.0088 | 41.3228
18.5 | 1.6962 | 0.05224 | 0.0039 | 32.4694
19 | 1.6026 | 0.07584 | -0.0101 | 21.1313
19.5 | 1.1743 | 0.16685 | -0.0617 | 7.0381
20 | 1.1308 | 0.18694 | -0.0741 | 6.049

## 67. Re 4M Mach 0.10 (1)
BIGFOIL.COM POLAR EXPORT
sc1095
SIKORSKY SC1095 |  |  |  | Cl Max: | 1.123 | at alpha= | 10.5 | deg
JavaFoil+Calcfoil stall+Eppler ext transition |  |  |  | L/D Max: | 82.202 | at alpha= | 7 | deg
Re: | 4000000 |  |  | Cd Min: | 0.00875 | at alpha= | 0.5 | deg
Mach: | 0.1 |  |  | Cl=0 at alpha= | -0.73333 | deg
|  |  |  | @ Cl=0.1, Cd= | 0.0088832
|  |  |  | @ Cl=0.4, Cd= | 0.0093281
|  |  |  | @ Cl=0.6, Cd= | 0.009901
alpha (deg) | Cl | Cd | Cm | Cl/Cd
-15 | -0.611 | 0.10239 | -0.004 | -5.97
-14.5 | -0.636 | 0.09636 | -0.004 | -6.605
-14 | -0.661 | 0.08975 | -0.004 | -7.364
-13.5 | -0.684 | 0.08354 | -0.005 | -8.183
-13 | -0.705 | 0.07689 | -0.005 | -9.168
-12.5 | -0.724 | 0.06992 | -0.005 | -10.36
-12 | -0.742 | 0.06268 | -0.005 | -11.835
-11.5 | -0.761 | 0.05276 | -0.006 | -14.433
-11 | -0.803 | 0.034 | -0.007 | -23.605
-10.5 | -0.858 | 0.01886 | -0.008 | -45.495
-10 | -0.873 | 0.01588 | -0.008 | -54.983
-9.5 | -0.861 | 0.01355 | -0.009 | -63.518
-9 | -0.844 | 0.01395 | -0.009 | -60.511
-8.5 | -0.816 | 0.01341 | -0.009 | -60.819
-8 | -0.782 | 0.01297 | -0.009 | -60.305
-7.5 | -0.744 | 0.01156 | -0.009 | -64.399
-7 | -0.702 | 0.01131 | -0.01 | -62.068
-6.5 | -0.656 | 0.01105 | -0.01 | -59.342
-6 | -0.607 | 0.01082 | -0.01 | -56.099
-5.5 | -0.555 | 0.01064 | -0.01 | -52.157
-5 | -0.501 | 0.01043 | -0.01 | -48.016
-4.5 | -0.445 | 0.00963 | -0.011 | -46.211
-4 | -0.387 | 0.00952 | -0.011 | -40.686
-3.5 | -0.329 | 0.00948 | -0.011 | -34.671
-3 | -0.27 | 0.00942 | -0.011 | -28.638
-2.5 | -0.211 | 0.00936 | -0.012 | -22.508
-2 | -0.151 | 0.00935 | -0.012 | -16.178
-1.5 | -0.092 | 0.00938 | -0.012 | -9.78
-1 | -0.032 | 0.00949 | -0.012 | -3.376
-0.5 | 0.028 | 0.00903 | -0.013 | 3.066
0 | 0.087 | 0.00892 | -0.013 | 9.796
0.5 | 0.147 | 0.00875 | -0.013 | 16.803
1 | 0.207 | 0.00876 | -0.013 | 23.605
1.5 | 0.266 | 0.00876 | -0.013 | 30.382
2 | 0.326 | 0.00919 | -0.014 | 35.411
2.5 | 0.385 | 0.00929 | -0.014 | 41.432
3 | 0.444 | 0.00944 | -0.014 | 47.024
3.5 | 0.503 | 0.00959 | -0.014 | 52.386
4 | 0.561 | 0.00978 | -0.015 | 57.356
4.5 | 0.619 | 0.00996 | -0.015 | 62.13
5 | 0.677 | 0.01013 | -0.015 | 66.842
5.5 | 0.734 | 0.01027 | -0.015 | 71.463
6 | 0.79 | 0.01045 | -0.016 | 75.627
6.5 | 0.843 | 0.01066 | -0.016 | 79.072
7 | 0.894 | 0.01087 | -0.016 | 82.202
7.5 | 0.941 | 0.01322 | -0.016 | 71.192
8 | 0.986 | 0.01375 | -0.016 | 71.677
8.5 | 1.026 | 0.01427 | -0.017 | 71.938
9 | 1.063 | 0.01487 | -0.017 | 71.47
9.5 | 1.087 | 0.0139 | -0.017 | 78.162
10 | 1.11 | 0.01636 | -0.017 | 67.875
10.5 | 1.123 | 0.01741 | -0.017 | 64.48
11 | 1.123 | 0.01894 | -0.017 | 59.265
11.5 | 1.109 | 0.02172 | -0.017 | 51.059
12 | 1.081 | 0.02702 | -0.017 | 40.019
12.5 | 1.042 | 0.03634 | -0.016 | 28.665
13 | 0.997 | 0.04955 | -0.016 | 20.126
13.5 | 0.961 | 0.06131 | -0.015 | 15.672
14 | 0.931 | 0.06958 | -0.015 | 13.382
14.5 | 0.899 | 0.07848 | -0.014 | 11.459
15 | 0.867 | 0.08653 | -0.014 | 10.02
15.5 | 0.833 | 0.09553 | -0.014 | 8.718

## 68. Re 4M Mach 0.10 (2)
BIGFOIL.COM POLAR EXPORT
sc1095
SIKORSKY SC1095 |  |  |  | Cl Max: | 1.7115 | at alpha= | 17 | deg
XFOIL ncrit=9 |  |  |  | L/D Max: | 119.427 | at alpha= | 8 | deg
Re: | 4000000 |  |  | Cd Min: | 0.22337 | at alpha= | -20 | deg
Mach: | 0.1 |  |  | Cl=0 at alpha= | -0.73368 | deg
|  |  |  | @ Cl=0.1, Cd= | 0.0060874
|  |  |  | @ Cl=0.4, Cd= | 0.0058124
|  |  |  | @ Cl=0.6, Cd= | 0.0063167
alpha (deg) | Cl | Cd | Cm | Cl/Cd
-20 | -0.9353 | 0.22337 | 0.0825 | -4.1872
-19.5 | -0.9403 | 0.20964 | 0.0744 | -4.4853
-19 | -0.9439 | 0.19728 | 0.0671 | -4.7846
-18.5 | -0.944 | 0.1867 | 0.0608 | -5.0562
-18 | -0.9529 | 0.17428 | 0.0537 | -5.4676
-17.5 | -0.9683 | 0.16076 | 0.0461 | -6.0233
-17 | -0.9931 | 0.14597 | 0.0381 | -6.8035
-16.5 | -1.4694 | 0.0443 | -0.0288 | -33.1693
-16 | -1.5016 | 0.03487 | -0.0326 | -43.0628
-15.5 | -1.5138 | 0.03039 | -0.0287 | -49.8124
-15 | -1.4984 | 0.02734 | -0.0254 | -54.8061
-14.5 | -1.4704 | 0.02475 | -0.0231 | -59.4101
-14 | -1.4354 | 0.02253 | -0.0212 | -63.7106
-13.5 | -1.3955 | 0.02062 | -0.0196 | -67.677
-13 | -1.3522 | 0.01892 | -0.0183 | -71.4693
-12.5 | -1.306 | 0.01743 | -0.0172 | -74.9283
-12 | -1.2577 | 0.01611 | -0.0163 | -78.0695
-11.5 | -1.2076 | 0.01493 | -0.0155 | -80.8841
-11 | -1.156 | 0.01388 | -0.0149 | -83.2853
-10.5 | -1.1032 | 0.01295 | -0.0145 | -85.1892
-10 | -1.0494 | 0.01211 | -0.0141 | -86.6557
-9.5 | -0.9952 | 0.01119 | -0.0138 | -88.9366
-9 | -0.9403 | 0.01032 | -0.0136 | -91.1143
-8.5 | -0.8842 | 0.00964 | -0.0136 | -91.722
-8 | -0.8246 | 0.0091 | -0.0143 | -90.6154
-7.5 | -0.7687 | 0.00855 | -0.0141 | -89.9064
-7 | -0.7168 | 0.00779 | -0.0131 | -92.0154
-6.5 | -0.6622 | 0.00744 | -0.0125 | -89.0054
-6 | -0.6069 | 0.00708 | -0.0121 | -85.7203
-5.5 | -0.552 | 0.0068 | -0.0114 | -81.1765
-5 | -0.4963 | 0.00646 | -0.0111 | -76.8266
-4.5 | -0.4389 | 0.0062 | -0.0111 | -70.7903
-4 | -0.3809 | 0.00606 | -0.0112 | -62.8548
-3.5 | -0.3227 | 0.00592 | -0.0114 | -54.5101
-3 | -0.2643 | 0.00585 | -0.0116 | -45.1795
-2.5 | -0.206 | 0.00584 | -0.0118 | -35.274
-2 | -0.1476 | 0.00593 | -0.0121 | -24.8904
-1.5 | -0.0893 | 0.00601 | -0.0125 | -14.8586
-1 | -0.031 | 0.00611 | -0.0129 | -5.0736
-0.5 | 0.0272 | 0.00616 | -0.0134 | 4.4156
0 | 0.0854 | 0.00613 | -0.0139 | 13.9315
0.5 | 0.1437 | 0.00596 | -0.0145 | 24.1107
1 | 0.202 | 0.00581 | -0.015 | 34.7676
1.5 | 0.2602 | 0.00576 | -0.0155 | 45.1736
2 | 0.3183 | 0.00575 | -0.0159 | 55.3565
2.5 | 0.3763 | 0.0058 | -0.0162 | 64.8793
3 | 0.4338 | 0.00583 | -0.0163 | 74.4082
3.5 | 0.4903 | 0.00592 | -0.0161 | 82.8209
4 | 0.5456 | 0.00609 | -0.0156 | 89.5895
4.5 | 0.6008 | 0.00632 | -0.0152 | 95.0633
5 | 0.6554 | 0.00654 | -0.0146 | 100.2141
6 | 0.77 | 0.00699 | -0.0147 | 110.1574
6.5 | 0.8281 | 0.00728 | -0.0151 | 113.75
7 | 0.8859 | 0.00758 | -0.0153 | 116.8734
7.5 | 0.943 | 0.00795 | -0.0155 | 118.6164
8 | 0.9996 | 0.00837 | -0.0156 | 119.4265
8.5 | 1.0551 | 0.00894 | -0.0156 | 118.0201
9 | 1.1058 | 0.01034 | -0.0151 | 106.9439
9.5 | 1.1593 | 0.01112 | -0.0147 | 104.2536
10 | 1.2128 | 0.0118 | -0.0144 | 102.7797
10.5 | 1.265 | 0.01265 | -0.0139 | 100
11 | 1.3173 | 0.01335 | -0.0134 | 98.6742
11.5 | 1.3685 | 0.01415 | -0.0128 | 96.7138
12 | 1.4182 | 0.01506 | -0.012 | 94.17
12.5 | 1.466 | 0.01614 | -0.011 | 90.8302
13 | 1.5099 | 0.0176 | -0.0095 | 85.7898
13.5 | 1.5521 | 0.01905 | -0.0079 | 81.4751
14 | 1.5948 | 0.02024 | -0.0063 | 78.7945
14.5 | 1.6342 | 0.02159 | -0.0045 | 75.6925
15 | 1.6684 | 0.0232 | -0.0021 | 71.9138
15.5 | 1.6943 | 0.02503 | 0.0013 | 67.6908
16 | 1.7048 | 0.0273 | 0.0062 | 62.4469
16.5 | 1.711 | 0.03045 | 0.0096 | 56.1905
17 | 1.7115 | 0.03482 | 0.0113 | 49.1528
17.5 | 1.6999 | 0.0416 | 0.0103 | 40.863
18 | 1.6677 | 0.05293 | 0.0046 | 31.5077
18.5 | 1.5484 | 0.08132 | -0.0126 | 19.0408
19 | 1.1679 | 0.16183 | -0.0585 | 7.2168
19.5 | 1.1353 | 0.17858 | -0.0686 | 6.3574
20 | 1.1198 | 0.19217 | -0.0771 | 5.8271

## 69. Re 4M Mach 0.25 (1)
BIGFOIL.COM POLAR EXPORT
sc1095
SIKORSKY SC1095 |  |  |  | Cl Max: | 1.088 | at alpha= | 10 | deg
JavaFoil+Calcfoil stall+Eppler ext transition |  |  |  | L/D Max: | 82.662 | at alpha= | 7 | deg
Re: | 4000000 |  |  | Cd Min: | 0.00879 | at alpha= | 1 | deg
Mach: | 0.25 |  |  | Cl=0 at alpha= | -0.72951 | deg
|  |  |  | @ Cl=0.1, Cd= | 0.0089505
|  |  |  | @ Cl=0.4, Cd= | 0.0093731
|  |  |  | @ Cl=0.6, Cd= | 0.10593
alpha (deg) | Cl | Cd | Cm | Cl/Cd
-14 | -0.37 | 0.1024 | -0.004 | -3.616
-13.5 | -0.432 | 0.09479 | -0.004 | -4.557
-13 | -0.489 | 0.08765 | -0.005 | -5.577
-12.5 | -0.54 | 0.08124 | -0.005 | -6.652
-12 | -0.587 | 0.07474 | -0.005 | -7.848
-11.5 | -0.627 | 0.06821 | -0.005 | -9.188
-11 | -0.661 | 0.06106 | -0.006 | -10.826
-10.5 | -0.693 | 0.05141 | -0.006 | -13.486
-10 | -0.751 | 0.03014 | -0.008 | -24.923
-9.5 | -0.811 | 0.01702 | -0.009 | -47.618
-9 | -0.818 | 0.01379 | -0.009 | -59.319
-8.5 | -0.807 | 0.01405 | -0.009 | -57.447
-8 | -0.782 | 0.01346 | -0.009 | -58.121
-7.5 | -0.75 | 0.01295 | -0.01 | -57.927
-7 | -0.711 | 0.01149 | -0.01 | -61.894
-6.5 | -0.668 | 0.01123 | -0.01 | -59.445
-6 | -0.62 | 0.01096 | -0.01 | -56.509
-5.5 | -0.568 | 0.01073 | -0.011 | -52.943
-5 | -0.513 | 0.01054 | -0.011 | -48.698
-4.5 | -0.457 | 0.01033 | -0.011 | -44.184
-4 | -0.398 | 0.00958 | -0.011 | -41.518
-3.5 | -0.338 | 0.00953 | -0.011 | -35.417
-3 | -0.277 | 0.00947 | -0.012 | -29.275
-2.5 | -0.216 | 0.0094 | -0.012 | -23.029
-2 | -0.155 | 0.00939 | -0.012 | -16.555
-1.5 | -0.094 | 0.00942 | -0.012 | -10.004
-1 | -0.033 | 0.00955 | -0.013 | -3.447
-0.5 | 0.028 | 0.00921 | -0.013 | 3.089
0 | 0.09 | 0.00898 | -0.013 | 10.003
0.5 | 0.151 | 0.0088 | -0.013 | 17.18
1 | 0.212 | 0.00879 | -0.014 | 24.148
1.5 | 0.273 | 0.0088 | -0.014 | 31.085
2 | 0.334 | 0.00925 | -0.014 | 36.164
2.5 | 0.395 | 0.00936 | -0.014 | 42.235
3 | 0.456 | 0.00952 | -0.015 | 47.894
3.5 | 0.516 | 0.00968 | -0.015 | 53.331
4 | 0.576 | 0.00987 | -0.015 | 58.37
4.5 | 0.636 | 0.01003 | -0.015 | 63.371
5 | 0.695 | 0.01023 | -0.015 | 67.868
5.5 | 0.753 | 0.01039 | -0.016 | 72.479
6 | 0.811 | 0.01059 | -0.016 | 76.562
6.5 | 0.864 | 0.01079 | -0.016 | 80.019
7 | 0.914 | 0.01105 | -0.016 | 82.662
7.5 | 0.96 | 0.01372 | -0.017 | 69.987
8 | 1.002 | 0.01428 | -0.017 | 70.18
8.5 | 1.039 | 0.01498 | -0.017 | 69.345
9 | 1.061 | 0.01405 | -0.017 | 75.548
9.5 | 1.083 | 0.01662 | -0.017 | 65.13
10 | 1.088 | 0.0179 | -0.018 | 60.761
10.5 | 1.072 | 0.02033 | -0.017 | 52.748
11 | 1.039 | 0.02487 | -0.017 | 41.768
11.5 | 0.981 | 0.03529 | -0.016 | 27.804
12 | 0.92 | 0.04936 | -0.015 | 18.636
12.5 | 0.866 | 0.06136 | -0.015 | 14.106
13 | 0.812 | 0.07115 | -0.014 | 11.411
13.5 | 0.753 | 0.0809 | -0.014 | 9.311
14 | 0.691 | 0.08978 | -0.013 | 7.698
14.5 | 0.625 | 0.09824 | -0.013 | 6.363
15 | 0.555 | 0.10593 | -0.013 | 5.244

## 70. Re 4M Mach 0.25 (2)
BIGFOIL.COM POLAR EXPORT
sc1095
SIKORSKY SC1095 |  |  |  | Cl Max: | 1.5904 | at alpha= | 14 | deg
XFOIL ncrit=9 |  |  |  | L/D Max: | 119.549 | at alpha= | 7.5 | deg
Re: | 4000000 |  |  | Cd Min: | 0.20519 | at alpha= | -18 | deg
Mach: | 0.25 |  |  | Cl=0 at alpha= | -0.73378 | deg
|  |  |  | @ Cl=0.1, Cd= | 0.0061928
|  |  |  | @ Cl=0.4, Cd= | 0.0058893
|  |  |  | @ Cl=0.6, Cd= | 0.0063354
alpha (deg) | Cl | Cd | Cm | Cl/Cd
-18 | -0.8809 | 0.20519 | 0.07 | -4.2931
-17.5 | -0.8849 | 0.19177 | 0.0625 | -4.6144
-17 | -0.8896 | 0.1793 | 0.0556 | -4.9615
-16.5 | -0.8934 | 0.16794 | 0.0493 | -5.3198
-16 | -0.9036 | 0.15549 | 0.0426 | -5.8113
-15.5 | -0.9211 | 0.14222 | 0.0356 | -6.4766
-15 | -0.9456 | 0.12823 | 0.0282 | -7.3742
-14.5 | -0.9871 | 0.11182 | 0.0191 | -8.8276
-14 | -1.0953 | 0.08511 | 0.0018 | -12.8692
-13.5 | -1.2946 | 0.03931 | -0.0351 | -32.9331
-13 | -1.3254 | 0.032 | -0.0327 | -41.4188
-12.5 | -1.3163 | 0.02662 | -0.0298 | -49.4478
-12 | -1.2873 | 0.02267 | -0.0271 | -56.7843
-11.5 | -1.247 | 0.01969 | -0.0248 | -63.3316
-11 | -1.1997 | 0.01738 | -0.0229 | -69.0276
-10.5 | -1.1481 | 0.01553 | -0.0213 | -73.9279
-10 | -1.0936 | 0.01403 | -0.02 | -77.9473
-9.5 | -1.0372 | 0.01277 | -0.019 | -81.2216
-9 | -0.9806 | 0.01138 | -0.018 | -86.1687
-8.5 | -0.9219 | 0.01038 | -0.0173 | -88.815
-8 | -0.8591 | 0.0096 | -0.0175 | -89.4896
-7.5 | -0.8005 | 0.00904 | -0.0167 | -88.5509
-7 | -0.7444 | 0.00845 | -0.0155 | -88.0947
-6.5 | -0.6891 | 0.00765 | -0.0143 | -90.0784
-6 | -0.6308 | 0.00728 | -0.0136 | -86.6484
-5.5 | -0.573 | 0.00698 | -0.0128 | -82.0917
-5 | -0.5146 | 0.00668 | -0.0122 | -77.0359
-4.5 | -0.4549 | 0.00632 | -0.0121 | -71.9778
-4 | -0.3946 | 0.00615 | -0.0121 | -64.1626
-3.5 | -0.3341 | 0.00598 | -0.0121 | -55.8696
-3 | -0.2735 | 0.00591 | -0.0122 | -46.2775
-2.5 | -0.213 | 0.00588 | -0.0124 | -36.2245
-2 | -0.1526 | 0.00599 | -0.0126 | -25.4758
-1.5 | -0.0923 | 0.00609 | -0.0129 | -15.156
-1 | -0.032 | 0.00621 | -0.0133 | -5.153
-0.5 | 0.0281 | 0.00626 | -0.0138 | 4.4888
0 | 0.0882 | 0.00623 | -0.0143 | 14.1573
0.5 | 0.1485 | 0.00604 | -0.0148 | 24.5861
1 | 0.2087 | 0.0059 | -0.0153 | 35.3729
1.5 | 0.2687 | 0.00586 | -0.0158 | 45.8532
2 | 0.3288 | 0.00584 | -0.0161 | 56.3014
2.5 | 0.3889 | 0.00588 | -0.0164 | 66.1395
3 | 0.4484 | 0.00593 | -0.0164 | 75.6155
3.5 | 0.5071 | 0.00604 | -0.0162 | 83.957
4 | 0.5645 | 0.0062 | -0.0156 | 91.0484
4.5 | 0.6222 | 0.00642 | -0.015 | 96.9159
5 | 0.6788 | 0.00668 | -0.0142 | 101.6168
5.5 | 0.7351 | 0.00685 | -0.0132 | 107.3139
6 | 0.7983 | 0.00719 | -0.0138 | 111.0292
6.5 | 0.8595 | 0.00745 | -0.014 | 115.3691
7 | 0.9198 | 0.00785 | -0.0139 | 117.172
7.5 | 0.9803 | 0.0082 | -0.0138 | 119.5488
8 | 1.0398 | 0.00871 | -0.0136 | 119.38
8.5 | 1.0932 | 0.01026 | -0.0126 | 106.5497
9 | 1.1501 | 0.01112 | -0.0118 | 103.4263
9.5 | 1.2071 | 0.01191 | -0.011 | 101.3518
10 | 1.2629 | 0.01286 | -0.0099 | 98.2037
10.5 | 1.3184 | 0.01377 | -0.0087 | 95.7444
11 | 1.3723 | 0.01485 | -0.0073 | 92.4108
11.5 | 1.4238 | 0.01614 | -0.0055 | 88.2156
12 | 1.4705 | 0.0179 | -0.0033 | 82.1508
12.5 | 1.5104 | 0.02019 | -0.0003 | 74.8093
13 | 1.5494 | 0.02222 | 0.0026 | 69.73
13.5 | 1.5808 | 0.02458 | 0.0062 | 64.3124
14 | 1.5904 | 0.02755 | 0.0119 | 57.7278
14.5 | 1.5832 | 0.03209 | 0.0162 | 49.3362
15 | 1.5627 | 0.03965 | 0.0157 | 39.4124
15.5 | 1.5185 | 0.05375 | 0.0066 | 28.2512
16 | 1.3977 | 0.08295 | -0.0123 | 16.8499
16.5 | 1.1978 | 0.12358 | -0.0355 | 9.6925
17 | 1.1277 | 0.14548 | -0.0483 | 7.7516
17.5 | 1.0988 | 0.16073 | -0.0571 | 6.8363
18 | 1.0783 | 0.17491 | -0.0656 | 6.1649
18.5 | 1.0759 | 0.1854 | -0.0719 | 5.8031
19 | 1.0719 | 0.19678 | -0.079 | 5.4472

## 71. Re 4M Mach 0.50 (1)
BIGFOIL.COM POLAR EXPORT
sc1095
SIKORSKY SC1095 |  |  |  | Cl Max: | 1.125 | at alpha= | 20 | deg
JavaFoil+Calcfoil stall+Eppler ext transition |  |  |  | L/D Max: | 71.711 | at alpha= | 5 | deg
Re: | 4000000 |  |  | Cd Min: | 0.00891 | at alpha= | 1 | deg
Mach: | 0.5 |  |  | Cl=0 at alpha= | -0.73188 | deg
|  |  |  | @ Cl=0.1, Cd= | 0.00924
|  |  |  | @ Cl=0.4, Cd= | 0.0095615
|  |  |  | @ Cl=0.6, Cd= | 0.010158
alpha (deg) | Cl | Cd | Cm | Cl/Cd
-20 | -1.047 | 0.16589 | -0.003 | -6.312
-19.5 | -1.021 | 0.16112 | -0.003 | -6.338
-19 | -0.995 | 0.15842 | -0.004 | -6.28
-18.5 | -0.967 | 0.15152 | -0.004 | -6.382
-18 | -0.941 | 0.14739 | -0.004 | -6.383
-17.5 | -0.915 | 0.14306 | -0.004 | -6.393
-17 | -0.889 | 0.13868 | -0.004 | -6.407
-16.5 | -0.86 | 0.133 | -0.004 | -6.466
-16 | -0.833 | 0.12967 | -0.004 | -6.427
-15.5 | -0.807 | 0.12576 | -0.004 | -6.416
-15 | -0.78 | 0.12343 | -0.004 | -6.321
-14.5 | -0.752 | 0.11564 | -0.004 | -6.505
-14 | -0.726 | 0.11206 | -0.004 | -6.475
-13.5 | -0.698 | 0.10189 | -0.004 | -6.853
-13 | -0.671 | 0.10329 | -0.004 | -6.492
-12.5 | -0.647 | 0.08884 | -0.005 | -7.277
-12 | -0.618 | 0.08914 | -0.005 | -6.931
-11.5 | -0.595 | 0.0781 | -0.005 | -7.616
-11 | -0.561 | 0.08448 | -0.005 | -6.643
-10.5 | -0.538 | 0.07284 | -0.005 | -7.389
-10 | -0.507 | 0.10109 | -0.005 | -5.011
-9.5 | -0.48 | 0.07044 | -0.005 | -6.811
-9 | -0.452 | 0.06887 | -0.005 | -6.568
-8.5 | -0.427 | 0.0666 | -0.005 | -6.404
-8 | -0.406 | 0.05325 | -0.007 | -7.622
-7.5 | -0.385 | 0.04425 | -0.008 | -8.704
-7 | -0.504 | 0.01539 | -0.011 | -32.766
-6.5 | -0.66 | 0.01387 | -0.011 | -47.585
-6 | -0.652 | 0.01284 | -0.012 | -50.785
-5.5 | -0.615 | 0.01137 | -0.012 | -54.09
-5 | -0.564 | 0.01104 | -0.012 | -51.084
-4.5 | -0.506 | 0.01073 | -0.012 | -47.13
-4 | -0.442 | 0.01053 | -0.013 | -41.983
-3.5 | -0.376 | 0.00971 | -0.013 | -38.737
-3 | -0.309 | 0.00965 | -0.013 | -32.046
-2.5 | -0.242 | 0.0096 | -0.013 | -25.153
-2 | -0.174 | 0.00959 | -0.014 | -18.104
-1.5 | -0.105 | 0.00961 | -0.014 | -10.952
-1 | -0.037 | 0.00984 | -0.014 | -3.738
-0.5 | 0.032 | 0.01008 | -0.014 | 3.153
0 | 0.1 | 0.00924 | -0.015 | 10.866
0.5 | 0.169 | 0.00904 | -0.015 | 18.689
1 | 0.237 | 0.00891 | -0.015 | 26.637
1.5 | 0.305 | 0.00937 | -0.015 | 32.604
2 | 0.373 | 0.00949 | -0.016 | 39.347
2.5 | 0.441 | 0.00967 | -0.016 | 45.608
3 | 0.508 | 0.00986 | -0.016 | 51.552
3.5 | 0.575 | 0.01009 | -0.017 | 57.021
4 | 0.641 | 0.01027 | -0.017 | 62.448
4.5 | 0.706 | 0.0105 | -0.017 | 67.251
5 | 0.771 | 0.01075 | -0.017 | 71.711
5.5 | 0.834 | 0.01222 | -0.018 | 68.205
6 | 0.894 | 0.01269 | -0.018 | 70.472
6.5 | 0.942 | 0.01468 | -0.018 | 64.182
7 | 0.97 | 0.01409 | -0.018 | 68.871
7.5 | 0.978 | 0.01707 | -0.018 | 57.274
8 | 0.917 | 0.01995 | -0.018 | 45.933
8.5 | 0.556 | 0.03549 | -0.016 | 15.652
9 | 0.562 | 0.04946 | -0.015 | 11.352
9.5 | 0.573 | 0.066 | -0.013 | 8.675
10 | 0.599 | 0.06909 | -0.013 | 8.675
10.5 | 0.62 | 0.08233 | -0.012 | 7.532
11 | 0.641 | 0.09014 | -0.011 | 7.113
11.5 | 0.668 | 0.09395 | -0.011 | 7.106
12 | 0.695 | 0.09254 | -0.011 | 7.513
12.5 | 0.723 | 0.09072 | -0.012 | 7.972
13 | 0.749 | 0.10658 | -0.012 | 7.03
13.5 | 0.777 | 0.11117 | -0.012 | 6.987
14 | 0.803 | 0.11494 | -0.012 | 6.988
14.5 | 0.831 | 0.11986 | -0.013 | 6.937
15 | 0.858 | 0.12095 | -0.013 | 7.092
15.5 | 0.884 | 0.12592 | -0.013 | 7.024
16 | 0.913 | 0.13465 | -0.014 | 6.782
16.5 | 0.939 | 0.13388 | -0.014 | 7.011
17 | 0.965 | 0.13966 | -0.014 | 6.909
17.5 | 0.993 | 0.14482 | -0.014 | 6.858
18 | 1.019 | 0.14598 | -0.014 | 6.981
18.5 | 1.045 | 0.15328 | -0.015 | 6.818
19 | 1.072 | 0.1581 | -0.015 | 6.78
19.5 | 1.099 | 0.15845 | -0.015 | 6.937
20 | 1.125 | 0.16301 | -0.015 | 6.9

## 72. Re 4M Mach 0.50 (2)
BIGFOIL.COM POLAR EXPORT
sc1095
SIKORSKY SC1095 |  |  |  | Cl Max: | 1.3401 | at alpha= | 10 | deg
XFOIL ncrit=9 |  |  |  | L/D Max: | 119.712 | at alpha= | 7 | deg
Re: | 4000000 |  |  | Cd Min: | 0.16808 | at alpha= | 15 | deg
Mach: | 0.5 |  |  | Cl=0 at alpha= | -0.73367 | deg
|  |  |  | @ Cl=0.1, Cd= | 0.0066008
|  |  |  | @ Cl=0.4, Cd= | 0.0061902
|  |  |  | @ Cl=0.6, Cd= | 0.0065219
alpha (deg) | Cl | Cd | Cm | Cl/Cd
-13 | -0.7653 | 0.14653 | 0.0371 | -5.2228
-12.5 | -0.7726 | 0.13438 | 0.0307 | -5.7494
-12 | -0.7839 | 0.12234 | 0.0243 | -6.4076
-11.5 | -0.7984 | 0.11042 | 0.0179 | -7.2306
-11 | -0.8215 | 0.09778 | 0.0104 | -8.4015
-10.5 | -0.8472 | 0.08535 | 0.0024 | -9.9262
-10 | -0.8735 | 0.0731 | -0.0063 | -11.9494
-9.5 | -0.9001 | 0.06007 | -0.0176 | -14.9842
-9 | -0.9242 | 0.0453 | -0.0348 | -20.4018
-8.5 | -0.956 | 0.03396 | -0.0388 | -28.1508
-8 | -0.9782 | 0.02141 | -0.0391 | -45.6889
-7.5 | -0.9536 | 0.01284 | -0.0351 | -74.2679
-7 | -0.887 | 0.01036 | -0.0298 | -85.6178
-6.5 | -0.8145 | 0.00929 | -0.0261 | -87.6749
-6 | -0.7426 | 0.00851 | -0.023 | -87.262
-5.5 | -0.6726 | 0.00773 | -0.0205 | -87.0116
-5 | -0.6013 | 0.00733 | -0.0186 | -82.0327
-4.5 | -0.5293 | 0.00695 | -0.0174 | -76.1583
-3.5 | -0.3867 | 0.0063 | -0.0158 | -61.381
-3 | -0.3157 | 0.00614 | -0.0154 | -51.4169
-2.5 | -0.2452 | 0.00612 | -0.0151 | -40.0654
-2 | -0.1754 | 0.00621 | -0.015 | -28.2448
-1.5 | -0.1059 | 0.00638 | -0.0151 | -16.5987
-1 | -0.0367 | 0.00655 | -0.0153 | -5.6031
-0.5 | 0.0322 | 0.00665 | -0.0155 | 4.8421
0 | 0.1011 | 0.0066 | -0.0158 | 15.3182
0.5 | 0.1699 | 0.00643 | -0.0161 | 26.423
1 | 0.2384 | 0.00635 | -0.0166 | 37.5433
1.5 | 0.3072 | 0.00626 | -0.0169 | 49.0735
2 | 0.3763 | 0.00618 | -0.017 | 60.89
2.5 | 0.4458 | 0.00621 | -0.0169 | 71.7874
3 | 0.5151 | 0.0063 | -0.0166 | 81.7619
3.5 | 0.5838 | 0.00646 | -0.0158 | 90.3715
4 | 0.6519 | 0.00672 | -0.0146 | 97.0089
4.5 | 0.7195 | 0.00696 | -0.013 | 103.3764
5 | 0.7876 | 0.00732 | -0.0112 | 107.5956
5.5 | 0.8561 | 0.00763 | -0.0092 | 112.2018
6 | 0.9296 | 0.00798 | -0.0077 | 116.4912
6.5 | 1.0066 | 0.0085 | -0.0066 | 118.4235
7 | 1.0822 | 0.00904 | -0.0047 | 119.7124
7.5 | 1.1488 | 0.0108 | -0.0017 | 106.3704
8 | 1.2208 | 0.01208 | 0.0018 | 101.0596
8.5 | 1.2898 | 0.01389 | 0.0063 | 92.8582
10 | 1.3401 | 0.02959 | 0.0273 | 45.2889
10.5 | 1.2931 | 0.04023 | 0.0234 | 32.1427
11 | 1.2421 | 0.05771 | 0.0073 | 21.5231
11.5 | 1.1773 | 0.07407 | -0.0037 | 15.8944
12 | 1.1209 | 0.08931 | -0.0139 | 12.5507
12.5 | 1.072 | 0.10415 | -0.0235 | 10.2928
13 | 1.0342 | 0.11835 | -0.0322 | 8.7385
13.5 | 1.0089 | 0.13177 | -0.0402 | 7.6565
14 | 0.9946 | 0.14413 | -0.0473 | 6.9007
14.5 | 0.9852 | 0.15641 | -0.0545 | 6.2988
15 | 0.9819 | 0.16808 | -0.0613 | 5.8419

## 73. Re 5M Mach 0.00 (1)
BIGFOIL.COM POLAR EXPORT
sc1095
SIKORSKY SC1095 |  |  |  | Cl Max: | 1.136 | at alpha= | 11 | deg
JavaFoil+Calcfoil stall+Eppler ext transition |  |  |  | L/D Max: | 83.437 | at alpha= | 7 | deg
Re: | 5000000 |  |  | Cd Min: | 0.00879 | at alpha= | 1 | deg
Mach: | 0 |  |  | Cl=0 at alpha= | -0.73333 | deg
|  |  |  | @ Cl=0.1, Cd= | 0.0090015
|  |  |  | @ Cl=0.4, Cd= | 0.0092546
|  |  |  | @ Cl=0.6, Cd= | 0.0097631
alpha (deg) | Cl | Cd | Cm | Cl/Cd
-15.5 | -0.629 | 0.10445 | -0.004 | -6.02
-15 | -0.651 | 0.09892 | -0.004 | -6.583
-14.5 | -0.673 | 0.09262 | -0.004 | -7.269
-14 | -0.695 | 0.08536 | -0.004 | -8.143
-13.5 | -0.714 | 0.07928 | -0.005 | -9.012
-13 | -0.734 | 0.07138 | -0.005 | -10.285
-12.5 | -0.752 | 0.06351 | -0.005 | -11.847
-12 | -0.772 | 0.05399 | -0.006 | -14.293
-11.5 | -0.806 | 0.03792 | -0.007 | -21.245
-11 | -0.857 | 0.02148 | -0.007 | -39.924
-10.5 | -0.884 | 0.01638 | -0.008 | -53.994
-10 | -0.883 | 0.01367 | -0.008 | -64.632
-9.5 | -0.871 | 0.01406 | -0.009 | -61.919
-9 | -0.846 | 0.01348 | -0.009 | -62.746
-8.5 | -0.816 | 0.01301 | -0.009 | -62.732
-8 | -0.782 | 0.01156 | -0.009 | -67.596
-7.5 | -0.743 | 0.01131 | -0.009 | -65.669
-7 | -0.7 | 0.01107 | -0.01 | -63.231
-6.5 | -0.654 | 0.01083 | -0.01 | -60.362
-6 | -0.604 | 0.0106 | -0.01 | -57.011
-5.5 | -0.552 | 0.01044 | -0.01 | -52.925
-5 | -0.498 | 0.01025 | -0.01 | -48.616
-4.5 | -0.443 | 0.01006 | -0.011 | -44.003
-4 | -0.385 | 0.00939 | -0.011 | -41.025
-3.5 | -0.327 | 0.00938 | -0.011 | -34.879
-3 | -0.269 | 0.00934 | -0.011 | -28.766
-2.5 | -0.21 | 0.0093 | -0.012 | -22.545
-2 | -0.151 | 0.00932 | -0.012 | -16.148
-1.5 | -0.091 | 0.00941 | -0.012 | -9.7
-1 | -0.032 | 0.00963 | -0.012 | -3.312
-0.5 | 0.028 | 0.00929 | -0.012 | 2.964
0 | 0.087 | 0.00905 | -0.013 | 9.616
0.5 | 0.146 | 0.00883 | -0.013 | 16.581
1 | 0.206 | 0.00879 | -0.013 | 23.398
1.5 | 0.265 | 0.00909 | -0.013 | 29.155
2 | 0.324 | 0.00914 | -0.014 | 35.435
2.5 | 0.383 | 0.00922 | -0.014 | 41.545
3 | 0.442 | 0.00934 | -0.014 | 47.297
3.5 | 0.5 | 0.00949 | -0.014 | 52.709
4 | 0.558 | 0.00964 | -0.015 | 57.93
4.5 | 0.616 | 0.00981 | -0.015 | 62.824
5 | 0.674 | 0.00996 | -0.015 | 67.646
5.5 | 0.731 | 0.01009 | -0.015 | 72.378
6 | 0.787 | 0.01027 | -0.015 | 76.581
6.5 | 0.839 | 0.01047 | -0.016 | 80.203
7 | 0.89 | 0.01066 | -0.016 | 83.437
7.5 | 0.938 | 0.01169 | -0.016 | 80.193
8 | 0.982 | 0.01331 | -0.016 | 73.797
8.5 | 1.023 | 0.01379 | -0.017 | 74.195
9 | 1.061 | 0.01432 | -0.017 | 74.059
9.5 | 1.094 | 0.01495 | -0.017 | 73.154
10 | 1.112 | 0.01398 | -0.017 | 79.569
10.5 | 1.129 | 0.01652 | -0.017 | 68.384
11 | 1.136 | 0.01763 | -0.017 | 64.454
11.5 | 1.13 | 0.01947 | -0.017 | 58.062
12 | 1.113 | 0.02275 | -0.017 | 48.906
12.5 | 1.084 | 0.02823 | -0.017 | 38.412
13 | 1.042 | 0.03868 | -0.016 | 26.945
13.5 | 1.003 | 0.05055 | -0.016 | 19.839
14 | 0.969 | 0.06128 | -0.015 | 15.815
14.5 | 0.937 | 0.07131 | -0.015 | 13.146
15 | 0.908 | 0.07924 | -0.015 | 11.465
15.5 | 0.879 | 0.08708 | -0.014 | 10.09
16 | 0.846 | 0.0971 | -0.014 | 8.709

## 74. Re 5M Mach 0.00 (2)
BIGFOIL.COM POLAR EXPORT
sc1095
SIKORSKY SC1095 |  |  |  | Cl Max: | 1.7831 | at alpha= | 17.5 | deg
XFOIL ncrit=9 |  |  |  | L/D Max: | 124.468 | at alpha= | 8 | deg
Re: | 5000000 |  |  | Cd Min: | 0.21058 | at alpha= | -20 | deg
Mach: | 0 |  |  | Cl=0 at alpha= | -0.73103 | deg
|  |  |  | @ Cl=0.1, Cd= | 0.006043
|  |  |  | @ Cl=0.4, Cd= | 0.0057526
|  |  |  | @ Cl=0.6, Cd= | 0.0060955
alpha (deg) | Cl | Cd | Cm | Cl/Cd
-20 | -0.9644 | 0.21058 | 0.0757 | -4.5797
-19.5 | -0.9686 | 0.19838 | 0.0682 | -4.8825
-19 | -0.9685 | 0.1881 | 0.062 | -5.1489
-18.5 | -0.98 | 0.17513 | 0.0544 | -5.5958
-18 | -1.5463 | 0.05142 | -0.0231 | -30.072
-17.5 | -1.5937 | 0.03772 | -0.032 | -42.2508
-17 | -1.6085 | 0.0319 | -0.0313 | -50.4232
-16.5 | -1.612 | 0.02856 | -0.0268 | -56.4426
-16 | -1.5926 | 0.02605 | -0.0237 | -61.1363
-15.5 | -1.563 | 0.02391 | -0.0214 | -65.3701
-15 | -1.5275 | 0.02207 | -0.0197 | -69.2116
-14.5 | -1.488 | 0.02044 | -0.0182 | -72.7984
-14 | -1.4455 | 0.01896 | -0.017 | -76.2395
-13.5 | -1.4006 | 0.01763 | -0.016 | -79.4441
-13 | -1.3538 | 0.01641 | -0.0151 | -82.4985
-12.5 | -1.3053 | 0.0153 | -0.0144 | -85.3137
-12 | -1.2555 | 0.01429 | -0.0138 | -87.8586
-11.5 | -1.2044 | 0.01336 | -0.0134 | -90.1497
-11 | -1.1522 | 0.01252 | -0.013 | -92.0288
-10.5 | -1.0991 | 0.01175 | -0.0128 | -93.5404
-10 | -1.0451 | 0.01106 | -0.0127 | -94.4937
-9.5 | -0.9903 | 0.01043 | -0.0126 | -94.9473
-9 | -0.9348 | 0.00986 | -0.0127 | -94.8073
-8.5 | -0.877 | 0.00915 | -0.0132 | -95.847
-8 | -0.8233 | 0.00869 | -0.0127 | -94.7411
-7.5 | -0.7697 | 0.00825 | -0.0121 | -93.297
-7 | -0.7168 | 0.00749 | -0.0115 | -95.7009
-6.5 | -0.6616 | 0.0071 | -0.0113 | -93.1831
-6 | -0.6069 | 0.00681 | -0.0108 | -89.1189
-5.5 | -0.5512 | 0.00661 | -0.0105 | -83.3888
-5 | -0.4946 | 0.00629 | -0.0105 | -78.6328
-4.5 | -0.4373 | 0.00603 | -0.0107 | -72.5207
-4 | -0.3796 | 0.00587 | -0.0109 | -64.6678
-3.5 | -0.3216 | 0.00574 | -0.0111 | -56.0279
-3 | -0.2635 | 0.00571 | -0.0114 | -46.1471
-2.5 | -0.2055 | 0.00576 | -0.0117 | -35.6771
-2 | -0.1474 | 0.00589 | -0.012 | -25.0255
-1.5 | -0.0893 | 0.006 | -0.0125 | -14.8833
-1 | -0.0312 | 0.0061 | -0.0129 | -5.1148
-0.5 | 0.0268 | 0.00615 | -0.0134 | 4.3577
0.5 | 0.1431 | 0.00598 | -0.0143 | 23.9298
1 | 0.2011 | 0.00587 | -0.0149 | 34.2589
1.5 | 0.2591 | 0.00583 | -0.0154 | 44.4425
2 | 0.317 | 0.00577 | -0.0159 | 54.9393
2.5 | 0.3749 | 0.00577 | -0.0163 | 64.974
3 | 0.4325 | 0.00573 | -0.0166 | 75.4799
3.5 | 0.4896 | 0.00578 | -0.0167 | 84.7059
4 | 0.5461 | 0.0059 | -0.0166 | 92.5593
5 | 0.6564 | 0.0063 | -0.0159 | 104.1905
5.5 | 0.7115 | 0.00648 | -0.0155 | 109.7994
6 | 0.7651 | 0.00672 | -0.0149 | 113.8542
6.5 | 0.8242 | 0.00692 | -0.0155 | 119.104
7 | 0.8813 | 0.00727 | -0.0159 | 121.2242
7.5 | 0.9384 | 0.00757 | -0.0162 | 123.963
8 | 0.9945 | 0.00799 | -0.0163 | 124.4681
8.5 | 1.0493 | 0.00861 | -0.0164 | 121.8699
9 | 1.1002 | 0.0099 | -0.016 | 111.1313
9.5 | 1.1539 | 0.01054 | -0.0158 | 109.4782
10 | 1.2071 | 0.01121 | -0.0156 | 107.6806
10.5 | 1.2598 | 0.01185 | -0.0153 | 106.3122
11 | 1.312 | 0.01248 | -0.015 | 105.1282
11.5 | 1.3632 | 0.0132 | -0.0146 | 103.2727
12 | 1.4131 | 0.01403 | -0.0141 | 100.7199
12.5 | 1.4604 | 0.01514 | -0.0131 | 96.4597
13 | 1.5076 | 0.0161 | -0.0123 | 93.6398
13.5 | 1.5542 | 0.01702 | -0.0114 | 91.3161
14 | 1.5991 | 0.018 | -0.0103 | 88.8389
14.5 | 1.6417 | 0.01912 | -0.009 | 85.863
15 | 1.6813 | 0.02036 | -0.0073 | 82.5786
15.5 | 1.7175 | 0.02174 | -0.0053 | 79.0018
16 | 1.7489 | 0.02328 | -0.0028 | 75.1246
16.5 | 1.7672 | 0.02503 | 0.0016 | 70.6033
17 | 1.7778 | 0.02735 | 0.0057 | 65.0018
17.5 | 1.7831 | 0.0306 | 0.0087 | 58.2712
18 | 1.7819 | 0.03517 | 0.0101 | 50.6653
18.5 | 1.7704 | 0.04185 | 0.0091 | 42.3035
19 | 1.7396 | 0.05263 | 0.0042 | 33.0534
19.5 | 1.6614 | 0.07304 | -0.0076 | 22.7464
20 | 1.2137 | 0.16617 | -0.061 | 7.304

## 75. Re 5M Mach 0.10 (1)
BIGFOIL.COM POLAR EXPORT
sc1095
SIKORSKY SC1095 |  |  |  | Cl Max: | 1.128 | at alpha= | 11 | deg
JavaFoil+Calcfoil stall+Eppler ext transition |  |  |  | L/D Max: | 83.539 | at alpha= | 7 | deg
Re: | 5000000 |  |  | Cd Min: | 0.0088 | at alpha= | 1 | deg
Mach: | 0.1 |  |  | Cl=0 at alpha= | -0.73333 | deg
|  |  |  | @ Cl=0.1, Cd= | 0.0090023
|  |  |  | @ Cl=0.4, Cd= | 0.0092531
|  |  |  | @ Cl=0.6, Cd= | 0.0097643
alpha (deg) | Cl | Cd | Cm | Cl/Cd
-15 | -0.612 | 0.10024 | -0.004 | -6.107
-14.5 | -0.638 | 0.09424 | -0.004 | -6.765
-14 | -0.662 | 0.08762 | -0.004 | -7.559
-13.5 | -0.686 | 0.08118 | -0.005 | -8.445
-13 | -0.708 | 0.07407 | -0.005 | -9.555
-12.5 | -0.728 | 0.06665 | -0.005 | -10.927
-12 | -0.748 | 0.05826 | -0.006 | -12.844
-11.5 | -0.775 | 0.04559 | -0.006 | -16.998
-11 | -0.829 | 0.02561 | -0.007 | -32.362
-10.5 | -0.869 | 0.01714 | -0.008 | -50.706
-10 | -0.877 | 0.01525 | -0.008 | -57.459
-9.5 | -0.862 | 0.01316 | -0.009 | -65.454
-9 | -0.844 | 0.0136 | -0.009 | -62.057
-8.5 | -0.816 | 0.0131 | -0.009 | -62.265
-8 | -0.782 | 0.0116 | -0.009 | -67.431
-7.5 | -0.744 | 0.01135 | -0.009 | -65.572
-7 | -0.702 | 0.01111 | -0.01 | -63.204
-6.5 | -0.656 | 0.01086 | -0.01 | -60.409
-6 | -0.607 | 0.01063 | -0.01 | -57.078
-5.5 | -0.555 | 0.01046 | -0.01 | -53.049
-5 | -0.501 | 0.01027 | -0.01 | -48.758
-4.5 | -0.445 | 0.0095 | -0.011 | -46.831
-4 | -0.387 | 0.0094 | -0.011 | -41.183
-3.5 | -0.329 | 0.00939 | -0.011 | -35.021
-3 | -0.27 | 0.00934 | -0.011 | -28.886
-2.5 | -0.211 | 0.0093 | -0.012 | -22.642
-2 | -0.151 | 0.00933 | -0.012 | -16.217
-1.5 | -0.092 | 0.00941 | -0.012 | -9.741
-1 | -0.032 | 0.00965 | -0.012 | -3.322
-0.5 | 0.028 | 0.0093 | -0.013 | 2.975
0 | 0.087 | 0.00905 | -0.013 | 9.656
0.5 | 0.147 | 0.00883 | -0.013 | 16.651
1 | 0.207 | 0.0088 | -0.013 | 23.497
1.5 | 0.266 | 0.00909 | -0.013 | 29.272
2 | 0.326 | 0.00915 | -0.014 | 35.578
2.5 | 0.385 | 0.00922 | -0.014 | 41.711
3 | 0.444 | 0.00935 | -0.014 | 47.467
3.5 | 0.503 | 0.0095 | -0.014 | 52.885
4 | 0.561 | 0.00965 | -0.015 | 58.108
4.5 | 0.619 | 0.00982 | -0.015 | 63.013
5 | 0.677 | 0.00998 | -0.015 | 67.845
5.5 | 0.734 | 0.01011 | -0.015 | 72.573
6 | 0.79 | 0.01029 | -0.016 | 76.786
6.5 | 0.843 | 0.01049 | -0.016 | 80.348
7 | 0.894 | 0.0107 | -0.016 | 83.539
7.5 | 0.941 | 0.01174 | -0.016 | 80.199
8 | 0.986 | 0.01341 | -0.016 | 73.518
8.5 | 1.026 | 0.01388 | -0.017 | 73.934
9 | 1.063 | 0.01443 | -0.017 | 73.653
9.5 | 1.087 | 0.0135 | -0.017 | 80.569
10 | 1.111 | 0.01414 | -0.017 | 78.582
10.5 | 1.126 | 0.01676 | -0.017 | 67.137
11 | 1.128 | 0.01804 | -0.017 | 62.533
11.5 | 1.117 | 0.02024 | -0.017 | 55.202
12 | 1.093 | 0.02428 | -0.017 | 45.034
12.5 | 1.058 | 0.03136 | -0.017 | 33.736
13 | 1.011 | 0.04356 | -0.016 | 23.215
13.5 | 0.97 | 0.05627 | -0.015 | 17.236
14 | 0.937 | 0.06538 | -0.015 | 14.334
14.5 | 0.904 | 0.07462 | -0.015 | 12.113
15 | 0.871 | 0.08259 | -0.015 | 10.55
15.5 | 0.836 | 0.09192 | -0.014 | 9.096
16 | 0.801 | 0.10099 | -0.014 | 7.93

## 76. Re 5M Mach 0.10 (2)
BIGFOIL.COM POLAR EXPORT
sc1095
SIKORSKY SC1095 |  |  |  | Cl Max: | 1.7612 | at alpha= | 17 | deg
XFOIL ncrit=9 |  |  |  | L/D Max: | 124.602 | at alpha= | 8 | deg
Re: | 5000000 |  |  | Cd Min: | 0.21525 | at alpha= | -20 | deg
Mach: | 0.1 |  |  | Cl=0 at alpha= | -0.73116 | deg
|  |  |  | @ Cl=0.1, Cd= | 0.0060803
|  |  |  | @ Cl=0.4, Cd= | 0.0057682
|  |  |  | @ Cl=0.6, Cd= | 0.0060648
alpha (deg) | Cl | Cd | Cm | Cl/Cd
-20 | -0.957 | 0.21525 | 0.0782 | -4.446
-19.5 | -0.9529 | 0.20553 | 0.0722 | -4.6363
-19 | -0.9574 | 0.19328 | 0.0648 | -4.9534
-18.5 | -0.9652 | 0.18083 | 0.0574 | -5.3376
-18 | -0.9715 | 0.16957 | 0.051 | -5.7292
-17.5 | -0.9957 | 0.15433 | 0.0424 | -6.4518
-17 | -1.5415 | 0.04091 | -0.0321 | -37.6803
-16.5 | -1.5656 | 0.03336 | -0.0334 | -46.9305
-16 | -1.5747 | 0.02936 | -0.029 | -53.6342
-15.5 | -1.5582 | 0.02648 | -0.0256 | -58.8444
-15 | -1.5288 | 0.02412 | -0.0232 | -63.3831
-14.5 | -1.4931 | 0.02207 | -0.0213 | -67.6529
-14 | -1.4529 | 0.02028 | -0.0197 | -71.642
-13.5 | -1.4094 | 0.0187 | -0.0183 | -75.369
-13 | -1.3633 | 0.01727 | -0.0172 | -78.9404
-12.5 | -1.3152 | 0.01599 | -0.0162 | -82.2514
-12 | -1.2654 | 0.01484 | -0.0154 | -85.2695
-11.5 | -1.2141 | 0.0138 | -0.0148 | -87.9783
-11 | -1.1616 | 0.01286 | -0.0143 | -90.3266
-10.5 | -1.1081 | 0.01202 | -0.0139 | -92.188
-10 | -1.0536 | 0.01127 | -0.0136 | -93.4871
-9.5 | -0.9982 | 0.01059 | -0.0134 | -94.2587
-9 | -0.9422 | 0.00998 | -0.0134 | -94.4088
-8.5 | -0.8837 | 0.00927 | -0.0139 | -95.329
-8 | -0.8296 | 0.00876 | -0.0132 | -94.7032
-7.5 | -0.7753 | 0.00834 | -0.0126 | -92.9616
-7 | -0.7219 | 0.00758 | -0.0119 | -95.2375
-6.5 | -0.6664 | 0.00713 | -0.0116 | -93.4642
-6 | -0.6111 | 0.00685 | -0.0111 | -89.2117
-5.5 | -0.555 | 0.00664 | -0.0107 | -83.5843
-5 | -0.4979 | 0.00634 | -0.0107 | -78.5331
-4.5 | -0.4402 | 0.00605 | -0.0108 | -72.7603
-4 | -0.3821 | 0.00588 | -0.011 | -64.983
-3.5 | -0.3237 | 0.00575 | -0.0112 | -56.2957
-3 | -0.2652 | 0.00571 | -0.0115 | -46.4448
-2.5 | -0.2068 | 0.00577 | -0.0118 | -35.8406
-2 | -0.1483 | 0.0059 | -0.0121 | -25.1356
-1.5 | -0.0898 | 0.00601 | -0.0125 | -14.9418
-1 | -0.0314 | 0.00611 | -0.013 | -5.1391
-0.5 | 0.027 | 0.00616 | -0.0134 | 4.3831
0 | 0.0855 | 0.00611 | -0.0139 | 13.9935
0.5 | 0.144 | 0.00599 | -0.0144 | 24.0401
1 | 0.2023 | 0.00588 | -0.0149 | 34.4048
1.5 | 0.2606 | 0.00584 | -0.0155 | 44.6233
2 | 0.3189 | 0.00578 | -0.0159 | 55.173
2.5 | 0.3772 | 0.00578 | -0.0163 | 65.2595
3 | 0.4352 | 0.00575 | -0.0166 | 75.687
3.5 | 0.4927 | 0.0058 | -0.0167 | 84.9483
4 | 0.5496 | 0.00592 | -0.0166 | 92.8378
4.5 | 0.6053 | 0.00608 | -0.0162 | 99.5559
5 | 0.6607 | 0.00632 | -0.0158 | 104.5411
5.5 | 0.7162 | 0.00651 | -0.0154 | 110.0154
6 | 0.7702 | 0.00676 | -0.0147 | 113.9349
6.5 | 0.8298 | 0.00695 | -0.0153 | 119.3957
7 | 0.8875 | 0.00731 | -0.0156 | 121.409
7.5 | 0.9451 | 0.00761 | -0.0159 | 124.1919
8 | 1.0018 | 0.00804 | -0.016 | 124.602
8.5 | 1.0565 | 0.00878 | -0.0159 | 120.3303
9 | 1.1082 | 0.01003 | -0.0154 | 110.4885
9.5 | 1.1626 | 0.01067 | -0.0152 | 108.9597
10 | 1.2161 | 0.01138 | -0.0149 | 106.8629
10.5 | 1.2696 | 0.012 | -0.0145 | 105.8
11 | 1.3223 | 0.01268 | -0.0141 | 104.2823
11.5 | 1.3739 | 0.01346 | -0.0135 | 102.0728
12 | 1.4237 | 0.01441 | -0.0127 | 98.7994
12.5 | 1.4711 | 0.01559 | -0.0116 | 94.3618
13 | 1.5191 | 0.01653 | -0.0106 | 91.8996
13.5 | 1.5656 | 0.01754 | -0.0095 | 89.2588
14 | 1.61 | 0.01865 | -0.0081 | 86.3271
14.5 | 1.6516 | 0.01991 | -0.0064 | 82.9533
15 | 1.6896 | 0.02133 | -0.0043 | 79.2124
15.5 | 1.7229 | 0.02292 | -0.0018 | 75.1702
16 | 1.746 | 0.0247 | 0.0021 | 70.6883
16.5 | 1.7558 | 0.02702 | 0.0069 | 64.9815
17 | 1.7612 | 0.03026 | 0.0102 | 58.2022
17.5 | 1.758 | 0.03505 | 0.0118 | 50.1569
18 | 1.7421 | 0.0424 | 0.0104 | 41.0873
18.5 | 1.7053 | 0.05447 | 0.0043 | 31.3071
19 | 1.6137 | 0.07757 | -0.0094 | 20.8031
19.5 | 1.2108 | 0.16065 | -0.0572 | 7.5369
20 | 1.1621 | 0.18102 | -0.0699 | 6.4197

## 77. Re 5M Mach 0.25 (1)
BIGFOIL.COM POLAR EXPORT
sc1095
SIKORSKY SC1095 |  |  |  | Cl Max: | 1.092 | at alpha= | 10 | deg
JavaFoil+Calcfoil stall+Eppler ext transition |  |  |  | L/D Max: | 84.012 | at alpha= | 7 | deg
Re: | 5000000 |  |  | Cd Min: | 0.00883 | at alpha= | 1 | deg
Mach: | 0.25 |  |  | Cl=0 at alpha= | -0.72951 | deg
|  |  |  | @ Cl=0.1, Cd= | 0.0090723
|  |  |  | @ Cl=0.4, Cd= | 0.0092923
|  |  |  | @ Cl=0.6, Cd= | 0.10314
alpha (deg) | Cl | Cd | Cm | Cl/Cd
-14.5 | -0.304 | 0.10717 | -0.004 | -2.833
-14 | -0.371 | 0.10033 | -0.004 | -3.694
-13.5 | -0.432 | 0.09285 | -0.004 | -4.658
-13 | -0.489 | 0.08591 | -0.005 | -5.697
-12.5 | -0.541 | 0.07941 | -0.005 | -6.816
-12 | -0.588 | 0.07271 | -0.005 | -8.087
-11.5 | -0.629 | 0.06581 | -0.005 | -9.559
-11 | -0.665 | 0.0578 | -0.006 | -11.511
-10.5 | -0.703 | 0.04577 | -0.007 | -15.37
-10 | -0.777 | 0.02276 | -0.008 | -34.141
-9.5 | -0.821 | 0.01579 | -0.009 | -51.983
-9 | -0.819 | 0.01335 | -0.009 | -61.303
-8.5 | -0.807 | 0.0137 | -0.009 | -58.939
-8 | -0.782 | 0.01311 | -0.009 | -59.646
-7.5 | -0.75 | 0.01156 | -0.01 | -64.898
-7 | -0.711 | 0.01129 | -0.01 | -63.012
-6.5 | -0.668 | 0.01103 | -0.01 | -60.523
-6 | -0.62 | 0.01077 | -0.01 | -57.514
-5.5 | -0.568 | 0.01055 | -0.011 | -53.839
-5 | -0.513 | 0.01038 | -0.011 | -49.459
-4.5 | -0.457 | 0.01019 | -0.011 | -44.81
-4 | -0.398 | 0.00946 | -0.011 | -42.047
-3.5 | -0.338 | 0.00943 | -0.011 | -35.793
-3 | -0.277 | 0.00938 | -0.012 | -29.537
-2.5 | -0.216 | 0.00934 | -0.012 | -23.163
-2 | -0.155 | 0.00937 | -0.012 | -16.591
-1.5 | -0.094 | 0.00946 | -0.012 | -9.956
-1 | -0.033 | 0.00975 | -0.013 | -3.378
-0.5 | 0.028 | 0.00936 | -0.013 | 3.04
0 | 0.09 | 0.00911 | -0.013 | 9.861
0.5 | 0.151 | 0.00888 | -0.013 | 17.028
1 | 0.212 | 0.00883 | -0.014 | 24.042
1.5 | 0.273 | 0.00914 | -0.014 | 29.928
2 | 0.334 | 0.0092 | -0.014 | 36.344
2.5 | 0.395 | 0.00928 | -0.014 | 42.597
3 | 0.456 | 0.00943 | -0.015 | 48.344
3.5 | 0.516 | 0.00959 | -0.015 | 53.836
4 | 0.576 | 0.00974 | -0.015 | 59.161
4.5 | 0.636 | 0.00988 | -0.015 | 64.301
5 | 0.695 | 0.01008 | -0.015 | 68.923
5.5 | 0.753 | 0.01023 | -0.016 | 73.638
6 | 0.811 | 0.01043 | -0.016 | 77.739
6.5 | 0.864 | 0.01063 | -0.016 | 81.262
7 | 0.914 | 0.01088 | -0.016 | 84.012
7.5 | 0.96 | 0.01341 | -0.017 | 71.608
8 | 1.002 | 0.01392 | -0.017 | 71.958
8.5 | 1.039 | 0.01454 | -0.017 | 71.444
9 | 1.062 | 0.01365 | -0.017 | 77.79
9.5 | 1.084 | 0.01606 | -0.017 | 67.49
10 | 1.092 | 0.01719 | -0.018 | 63.503
10.5 | 1.079 | 0.01914 | -0.018 | 56.374
11 | 1.049 | 0.02264 | -0.017 | 46.355
11.5 | 0.998 | 0.03041 | -0.017 | 32.802
12 | 0.932 | 0.04394 | -0.016 | 21.212
12.5 | 0.872 | 0.05736 | -0.015 | 15.203
13 | 0.816 | 0.0677 | -0.015 | 12.057
13.5 | 0.757 | 0.07743 | -0.014 | 9.774
14 | 0.693 | 0.08703 | -0.014 | 7.965
14.5 | 0.627 | 0.09552 | -0.013 | 6.56
15 | 0.557 | 0.10314 | -0.013 | 5.396

## 78. Re 5M Mach 0.25 (2)
BIGFOIL.COM POLAR EXPORT
sc1095
SIKORSKY SC1095 |  |  |  | Cl Max: | 1.6383 | at alpha= | 14.5 | deg
XFOIL ncrit=9 |  |  |  | L/D Max: | 124.015 | at alpha= | 7.5 | deg
Re: | 5000000 |  |  | Cd Min: | 0.20231 | at alpha= | 19.5 | deg
Mach: | 0.25 |  |  | Cl=0 at alpha= | -0.73134 | deg
|  |  |  | @ Cl=0.1, Cd= | 0.0061687
|  |  |  | @ Cl=0.4, Cd= | 0.0058266
|  |  |  | @ Cl=0.6, Cd= | 0.006123
alpha (deg) | Cl | Cd | Cm | Cl/Cd
-18 | -0.8983 | 0.19936 | 0.067 | -4.5059
-17.5 | -0.9 | 0.18737 | 0.0601 | -4.8033
-17 | -0.906 | 0.17506 | 0.0532 | -5.1754
-16.5 | -0.915 | 0.16266 | 0.0463 | -5.6252
-16 | -0.9248 | 0.15085 | 0.0399 | -6.1306
-15.5 | -0.9481 | 0.13666 | 0.0323 | -6.9377
-15 | -0.9883 | 0.12004 | 0.0231 | -8.2331
-14.5 | -1.0749 | 0.09659 | 0.0085 | -11.1285
-14 | -1.3217 | 0.04232 | -0.0346 | -31.2311
-13.5 | -1.3636 | 0.03351 | -0.0351 | -40.6923
-13 | -1.3653 | 0.02787 | -0.0316 | -48.9882
-12.5 | -1.3419 | 0.02359 | -0.0286 | -56.8843
-12 | -1.3049 | 0.02036 | -0.026 | -64.0914
-11.5 | -1.2599 | 0.01783 | -0.0239 | -70.6618
-11 | -1.2096 | 0.01583 | -0.0221 | -76.4119
-10.5 | -1.156 | 0.01421 | -0.0206 | -81.3512
-10 | -1.0999 | 0.01288 | -0.0194 | -85.396
-9.5 | -1.0423 | 0.01178 | -0.0184 | -88.4805
-9 | -0.9834 | 0.01085 | -0.0177 | -90.6359
-8 | -0.8649 | 0.0093 | -0.0163 | -93
-7.5 | -0.8076 | 0.00871 | -0.0153 | -92.721
-7 | -0.7502 | 0.00824 | -0.0142 | -91.0437
-6.5 | -0.693 | 0.0074 | -0.0134 | -93.6486
-6 | -0.6348 | 0.00704 | -0.0127 | -90.1705
-5.5 | -0.5763 | 0.00676 | -0.0121 | -85.2515
-5 | -0.5164 | 0.0065 | -0.0119 | -79.4462
-4.5 | -0.4565 | 0.00613 | -0.0118 | -74.4698
-4 | -0.3959 | 0.00593 | -0.0118 | -66.7622
-3.5 | -0.3351 | 0.00582 | -0.0119 | -57.5773
-3 | -0.2744 | 0.00575 | -0.0121 | -47.7217
-2.5 | -0.2138 | 0.00582 | -0.0123 | -36.7354
-2 | -0.1533 | 0.00594 | -0.0126 | -25.8081
-1.5 | -0.0928 | 0.00605 | -0.013 | -15.3388
-1 | -0.0324 | 0.00619 | -0.0134 | -5.2342
-0.5 | 0.0279 | 0.00623 | -0.0138 | 4.4783
0 | 0.0883 | 0.00619 | -0.0143 | 14.2649
1 | 0.209 | 0.00597 | -0.0153 | 35.0084
1.5 | 0.2692 | 0.00593 | -0.0157 | 45.3963
2 | 0.3295 | 0.00585 | -0.0162 | 56.3248
2.5 | 0.3899 | 0.00583 | -0.0165 | 66.8782
3 | 0.45 | 0.00581 | -0.0167 | 77.4527
3.5 | 0.5097 | 0.00587 | -0.0167 | 86.8313
4 | 0.5686 | 0.00602 | -0.0165 | 94.4518
4.5 | 0.6265 | 0.00621 | -0.016 | 100.8857
5 | 0.6848 | 0.00642 | -0.0155 | 106.6667
5.5 | 0.7422 | 0.00667 | -0.0148 | 111.2744
6 | 0.7992 | 0.00689 | -0.014 | 115.9942
6.5 | 0.861 | 0.00714 | -0.0142 | 120.5882
7 | 0.922 | 0.0075 | -0.0143 | 122.9333
7.5 | 0.9822 | 0.00792 | -0.0142 | 124.0152
8 | 1.0416 | 0.00848 | -0.0139 | 122.8302
8.5 | 1.0956 | 0.00996 | -0.013 | 110
9 | 1.1536 | 0.01067 | -0.0123 | 108.1162
9.5 | 1.2108 | 0.01147 | -0.0115 | 105.5623
10 | 1.268 | 0.0122 | -0.0106 | 103.9344
10.5 | 1.3242 | 0.01306 | -0.0094 | 101.3936
11 | 1.3786 | 0.0141 | -0.0081 | 97.773
11.5 | 1.4287 | 0.01566 | -0.0061 | 91.2324
12 | 1.4796 | 0.01693 | -0.0042 | 87.3952
12.5 | 1.5275 | 0.01843 | -0.002 | 82.8812
13 | 1.5708 | 0.02022 | 0.0007 | 77.6855
13.5 | 1.6089 | 0.02224 | 0.0039 | 72.3426
14 | 1.6358 | 0.0248 | 0.008 | 65.9597
14.5 | 1.6383 | 0.02797 | 0.0142 | 58.5735
15 | 1.6298 | 0.03289 | 0.0177 | 49.5531
15.5 | 1.608 | 0.04096 | 0.0164 | 39.2578
16 | 1.559 | 0.05597 | 0.0065 | 27.8542
16.5 | 1.432 | 0.08538 | -0.0122 | 16.7721
17 | 1.2368 | 0.12479 | -0.0349 | 9.9111
17.5 | 1.1463 | 0.15058 | -0.0505 | 7.6126
18 | 1.1123 | 0.16708 | -0.0604 | 6.6573
18.5 | 1.0959 | 0.18046 | -0.0686 | 6.0728
19 | 1.0859 | 0.19312 | -0.0766 | 5.6229
19.5 | 1.0901 | 0.20231 | -0.0825 | 5.3883

## 79. Re 5M Mach 0.50 (1)
BIGFOIL.COM POLAR EXPORT
sc1095
SIKORSKY SC1095 |  |  |  | Cl Max: | 1.125 | at alpha= | 20 | deg
JavaFoil+Calcfoil stall+Eppler ext transition |  |  |  | L/D Max: | 77.152 | at alpha= | 5.5 | deg
Re: | 5000000 |  |  | Cd Min: | 0.00913 | at alpha= | 0.5 | deg
Mach: | 0.5 |  |  | Cl=0 at alpha= | -0.73188 | deg
|  |  |  | @ Cl=0.1, Cd= | 0.00938
|  |  |  | @ Cl=0.4, Cd= | 0.0094916
|  |  |  | @ Cl=0.6, Cd= | 0.010017
alpha (deg) | Cl | Cd | Cm | Cl/Cd
-20 | -1.047 | 0.16021 | -0.003 | -6.537
-19.5 | -1.021 | 0.15539 | -0.003 | -6.573
-19 | -0.995 | 0.15329 | -0.004 | -6.494
-18.5 | -0.967 | 0.14653 | -0.004 | -6.601
-18 | -0.941 | 0.14322 | -0.004 | -6.57
-17.5 | -0.915 | 0.1389 | -0.004 | -6.586
-17 | -0.889 | 0.13662 | -0.004 | -6.506
-16.5 | -0.86 | 0.13064 | -0.004 | -6.586
-16 | -0.834 | 0.12608 | -0.004 | -6.613
-15.5 | -0.807 | 0.12223 | -0.004 | -6.604
-15 | -0.78 | 0.11824 | -0.004 | -6.6
-14.5 | -0.753 | 0.10813 | -0.004 | -6.964
-14 | -0.727 | 0.09886 | -0.004 | -7.351
-13.5 | -0.699 | 0.09972 | -0.004 | -7.007
-13 | -0.671 | 0.10016 | -0.004 | -6.7
-12.5 | -0.648 | 0.08594 | -0.005 | -7.544
-12 | -0.62 | 0.08668 | -0.005 | -7.148
-11.5 | -0.597 | 0.0754 | -0.005 | -7.914
-11 | -0.562 | 0.08193 | -0.005 | -6.86
-10.5 | -0.541 | 0.06956 | -0.006 | -7.781
-10 | -0.507 | 0.0951 | -0.005 | -5.327
-9.5 | -0.48 | 0.06888 | -0.005 | -6.976
-9 | -0.453 | 0.06702 | -0.005 | -6.755
-8.5 | -0.428 | 0.06518 | -0.006 | -6.559
-8 | -0.407 | 0.05185 | -0.007 | -7.848
-7.5 | -0.389 | 0.04132 | -0.008 | -9.409
-7 | -0.506 | 0.01483 | -0.011 | -34.141
-6.5 | -0.66 | 0.01351 | -0.011 | -48.881
-6 | -0.652 | 0.01253 | -0.012 | -52.017
-5.5 | -0.615 | 0.01117 | -0.012 | -55.036
-5 | -0.564 | 0.01086 | -0.012 | -51.927
-4.5 | -0.506 | 0.01057 | -0.012 | -47.843
-4 | -0.442 | 0.01039 | -0.013 | -42.562
-3.5 | -0.376 | 0.0096 | -0.013 | -39.165
-3 | -0.309 | 0.00955 | -0.013 | -32.36
-2.5 | -0.242 | 0.00954 | -0.013 | -25.323
-2 | -0.174 | 0.00957 | -0.014 | -18.146
-1.5 | -0.105 | 0.0097 | -0.014 | -10.858
-1 | -0.037 | 0.00997 | -0.014 | -3.692
-0.5 | 0.032 | 0.00995 | -0.014 | 3.195
0 | 0.1 | 0.00938 | -0.015 | 10.7
0.5 | 0.169 | 0.00913 | -0.015 | 18.502
1 | 0.237 | 0.00925 | -0.015 | 25.642
1.5 | 0.305 | 0.00935 | -0.015 | 32.68
2 | 0.373 | 0.00944 | -0.016 | 39.553
2.5 | 0.441 | 0.00957 | -0.016 | 46.109
3 | 0.508 | 0.00978 | -0.016 | 52.003
3.5 | 0.575 | 0.00996 | -0.017 | 57.745
4 | 0.641 | 0.01011 | -0.017 | 63.413
4.5 | 0.706 | 0.01033 | -0.017 | 68.351
5 | 0.771 | 0.01058 | -0.017 | 72.859
5.5 | 0.834 | 0.0108 | -0.018 | 77.152
6 | 0.894 | 0.01241 | -0.018 | 72.027
6.5 | 0.942 | 0.01432 | -0.018 | 65.823
7 | 0.971 | 0.01373 | -0.018 | 70.706
7.5 | 0.98 | 0.01654 | -0.018 | 59.227
8 | 0.923 | 0.01891 | -0.018 | 48.786
8.5 | 0.565 | 0.03133 | -0.017 | 18.035
9 | 0.565 | 0.04681 | -0.015 | 12.074
9.5 | 0.574 | 0.06419 | -0.013 | 8.941
10 | 0.601 | 0.06743 | -0.013 | 8.906
10.5 | 0.621 | 0.08002 | -0.012 | 7.762
11 | 0.643 | 0.08683 | -0.011 | 7.411
11.5 | 0.668 | 0.0911 | -0.011 | 7.336
12 | 0.696 | 0.09051 | -0.011 | 7.688
12.5 | 0.725 | 0.08903 | -0.012 | 8.139
13 | 0.75 | 0.10242 | -0.012 | 7.321
13.5 | 0.778 | 0.09869 | -0.012 | 7.882
14 | 0.804 | 0.11166 | -0.012 | 7.199
14.5 | 0.832 | 0.11461 | -0.013 | 7.256
15 | 0.858 | 0.11902 | -0.013 | 7.209
15.5 | 0.885 | 0.12294 | -0.013 | 7.2
16 | 0.914 | 0.13016 | -0.014 | 7.02
16.5 | 0.939 | 0.13009 | -0.014 | 7.217
17 | 0.965 | 0.1351 | -0.014 | 7.144
17.5 | 0.994 | 0.14123 | -0.014 | 7.038
18 | 1.019 | 0.14335 | -0.014 | 7.111
18.5 | 1.045 | 0.14853 | -0.015 | 7.039
19 | 1.073 | 0.15252 | -0.015 | 7.032
19.5 | 1.1 | 0.15515 | -0.015 | 7.087
20 | 1.125 | 0.15967 | -0.015 | 7.047

## 80. Re 5M Mach 0.50 (2)
BIGFOIL.COM POLAR EXPORT
sc1095
SIKORSKY SC1095 |  |  |  | Cl Max: | 1.3765 | at alpha= | 9.5 | deg
XFOIL ncrit=9 |  |  |  | L/D Max: | 345.856 | at alpha= | 8.5 | deg
Re: | 5000000 |  |  | Cd Min: | 0.02913 | at alpha= | 10 | deg
Mach: | 0.5 |  |  | Cl=0 at alpha= | -99 | deg
|  |  |  | @ Cl=0.1, Cd= | 0.00649
|  |  |  | @ Cl=0.4, Cd= | 0.00613
|  |  |  | @ Cl=0.6, Cd= | 0.006306
alpha (deg) | Cl | Cd | Cm | Cl/Cd
0 | 0.1012 | 0.00649 | -0.0158 | 15.5932
0.5 | 0.1702 | 0.0064 | -0.0161 | 26.5938
1 | 0.2389 | 0.00638 | -0.0165 | 37.4451
1.5 | 0.3081 | 0.00626 | -0.0168 | 49.2173
2 | 0.3775 | 0.00613 | -0.0171 | 61.5824
2.5 | 0.4472 | 0.00613 | -0.0171 | 72.9527
3 | 0.517 | 0.00616 | -0.0169 | 83.9286
3.5 | 0.5868 | 0.00627 | -0.0164 | 93.5885
4 | 0.6564 | 0.00646 | -0.0155 | 101.6099
4.5 | 0.7254 | 0.0067 | -0.0142 | 108.2687
5 | 0.7947 | 0.00703 | -0.0126 | 113.0441
5.5 | 0.8647 | 0.00731 | -0.0108 | 118.29
6 | 0.935 | 0.0077 | -0.0087 | 121.4286
6.5 | 1.0081 | 0.00806 | -0.0067 | 125.0744
7 | 1.0859 | 0.00861 | -0.0052 | 126.1208
7.5 | 1.1528 | 0.01041 | -0.0021 | 110.7397
8 | 1.2267 | 0.01151 | 0.0012 | 106.5769
8.5 | 1.252 | 0.00362 | 0.008 | 345.8564
9 | 1.3587 | 0.01607 | 0.0119 | 84.5488
9.5 | 1.3765 | 0.02218 | 0.0201 | 62.0604
10 | 1.3482 | 0.02913 | 0.0272 | 46.2822

## 81. Re 6M Mach 0.00 (1)
BIGFOIL.COM POLAR EXPORT
sc1095
SIKORSKY SC1095 |  |  |  | Cl Max: | 1.139 | at alpha= | 11 | deg
JavaFoil+Calcfoil stall+Eppler ext transition |  |  |  | L/D Max: | 84.463 | at alpha= | 7 | deg
Re: | 6000000 |  |  | Cd Min: | 0.00885 | at alpha= | 1 | deg
Mach: | 0 |  |  | Cl=0 at alpha= | -0.73333 | deg
|  |  |  | @ Cl=0.1, Cd= | 0.0091049
|  |  |  | @ Cl=0.4, Cd= | 0.0092059
|  |  |  | @ Cl=0.6, Cd= | 0.0096614
alpha (deg) | Cl | Cd | Cm | Cl/Cd
-15.5 | -0.63 | 0.10268 | -0.004 | -6.131
-15 | -0.652 | 0.09692 | -0.004 | -6.731
-14.5 | -0.674 | 0.09074 | -0.004 | -7.433
-14 | -0.697 | 0.08321 | -0.005 | -8.375
-13.5 | -0.717 | 0.07693 | -0.005 | -9.317
-13 | -0.737 | 0.06861 | -0.005 | -10.749
-12.5 | -0.757 | 0.05991 | -0.006 | -12.643
-12 | -0.781 | 0.04863 | -0.006 | -16.066
-11.5 | -0.828 | 0.02954 | -0.007 | -28.045
-11 | -0.871 | 0.01879 | -0.008 | -46.382
-10.5 | -0.89 | 0.01567 | -0.008 | -56.785
-10 | -0.884 | 0.01332 | -0.008 | -66.378
-9.5 | -0.871 | 0.01376 | -0.009 | -63.283
-9 | -0.846 | 0.01323 | -0.009 | -63.95
-8.5 | -0.816 | 0.01277 | -0.009 | -63.89
-8 | -0.782 | 0.0114 | -0.009 | -68.56
-7.5 | -0.743 | 0.01115 | -0.009 | -66.613
-7 | -0.7 | 0.01091 | -0.01 | -64.131
-6.5 | -0.654 | 0.01068 | -0.01 | -61.186
-6 | -0.604 | 0.01046 | -0.01 | -57.763
-5.5 | -0.552 | 0.01032 | -0.01 | -53.541
-5 | -0.498 | 0.01014 | -0.01 | -49.139
-4.5 | -0.443 | 0.00997 | -0.011 | -44.43
-4 | -0.385 | 0.00932 | -0.011 | -41.334
-3.5 | -0.327 | 0.00932 | -0.011 | -35.095
-3 | -0.269 | 0.0093 | -0.011 | -28.878
-2.5 | -0.21 | 0.00928 | -0.012 | -22.58
-2 | -0.151 | 0.00935 | -0.012 | -16.096
-1.5 | -0.091 | 0.00949 | -0.012 | -9.613
-1 | -0.032 | 0.00968 | -0.012 | -3.293
-0.5 | 0.028 | 0.00967 | -0.012 | 2.848
0 | 0.087 | 0.00916 | -0.013 | 9.5
0.5 | 0.146 | 0.00891 | -0.013 | 16.42
1 | 0.206 | 0.00885 | -0.013 | 23.237
1.5 | 0.265 | 0.00911 | -0.013 | 29.065
2 | 0.324 | 0.00914 | -0.014 | 35.435
2.5 | 0.383 | 0.00918 | -0.014 | 41.697
3 | 0.442 | 0.00927 | -0.014 | 47.618
3.5 | 0.5 | 0.00943 | -0.014 | 53.04
4 | 0.558 | 0.00956 | -0.015 | 58.423
4.5 | 0.616 | 0.0097 | -0.015 | 63.485
5 | 0.674 | 0.00985 | -0.015 | 68.408
5.5 | 0.731 | 0.00998 | -0.015 | 73.188
6 | 0.787 | 0.01015 | -0.015 | 77.493
6.5 | 0.839 | 0.01034 | -0.016 | 81.165
7 | 0.89 | 0.01054 | -0.016 | 84.463
7.5 | 0.938 | 0.01151 | -0.016 | 81.431
8 | 0.982 | 0.01307 | -0.016 | 75.135
8.5 | 1.023 | 0.01353 | -0.017 | 75.631
9 | 1.061 | 0.01399 | -0.017 | 75.846
9.5 | 1.094 | 0.01461 | -0.017 | 74.854
10 | 1.113 | 0.01361 | -0.017 | 81.751
10.5 | 1.131 | 0.01602 | -0.017 | 70.574
11 | 1.139 | 0.01704 | -0.018 | 66.842
11.5 | 1.135 | 0.0186 | -0.018 | 61.05
12 | 1.12 | 0.02129 | -0.017 | 52.595
12.5 | 1.095 | 0.02566 | -0.017 | 42.663
13 | 1.057 | 0.03384 | -0.017 | 31.233
13.5 | 1.014 | 0.04565 | -0.016 | 22.21
14 | 0.977 | 0.05696 | -0.016 | 17.149
14.5 | 0.942 | 0.06778 | -0.015 | 13.903
15 | 0.912 | 0.07608 | -0.015 | 11.99
15.5 | 0.881 | 0.08421 | -0.015 | 10.467
16 | 0.849 | 0.09371 | -0.014 | 9.057

## 82. Re 6M Mach 0.00 (2)
BIGFOIL.COM POLAR EXPORT
sc1095
SIKORSKY SC1095 |  |  |  | Cl Max: | 1.8075 | at alpha= | 17.5 | deg
XFOIL ncrit=9 |  |  |  | L/D Max: | 128.875 | at alpha= | 8 | deg
Re: | 6000000 |  |  | Cd Min: | 0.20806 | at alpha= | -20 | deg
Mach: | 0 |  |  | Cl=0 at alpha= | -0.72978 | deg
|  |  |  | @ Cl=0.1, Cd= | 0.006042
|  |  |  | @ Cl=0.4, Cd= | 0.0057104
|  |  |  | @ Cl=0.6, Cd= | 0.0059108
alpha (deg) | Cl | Cd | Cm | Cl/Cd
-20 | -0.9723 | 0.20806 | 0.0743 | -4.6732
-19.5 | -0.9786 | 0.1954 | 0.0665 | -5.0082
-19 | -0.9903 | 0.18196 | 0.0584 | -5.4424
-18.5 | -1.0136 | 0.16647 | 0.0493 | -6.0888
-18 | -1.5888 | 0.04442 | -0.0287 | -35.7677
-17.5 | -1.6205 | 0.0349 | -0.0326 | -46.4327
-17 | -1.6336 | 0.03001 | -0.03 | -54.4352
-16.5 | -1.632 | 0.02697 | -0.0251 | -60.5117
-16 | -1.6084 | 0.0245 | -0.0224 | -65.649
-15.5 | -1.5765 | 0.02243 | -0.0203 | -70.2853
-15 | -1.5392 | 0.02067 | -0.0186 | -74.4654
-14.5 | -1.4981 | 0.01913 | -0.0172 | -78.3116
-14 | -1.4542 | 0.01777 | -0.0161 | -81.8346
-13.5 | -1.408 | 0.01655 | -0.0152 | -85.0755
-13 | -1.3601 | 0.01544 | -0.0144 | -88.0894
-12.5 | -1.3107 | 0.01444 | -0.0138 | -90.7687
-12 | -1.26 | 0.01353 | -0.0133 | -93.1264
-11.5 | -1.2083 | 0.01268 | -0.0129 | -95.2918
-11 | -1.1556 | 0.01191 | -0.0126 | -97.0277
-10.5 | -1.102 | 0.0112 | -0.0124 | -98.3929
-10 | -1.0477 | 0.01055 | -0.0123 | -99.3081
-9.5 | -0.9926 | 0.00996 | -0.0123 | -99.6586
-9 | -0.9349 | 0.00944 | -0.0128 | -99.036
-8.5 | -0.8818 | 0.00895 | -0.0122 | -98.5251
-8 | -0.8281 | 0.00845 | -0.0117 | -98
-7.5 | -0.7735 | 0.00804 | -0.0113 | -96.2065
-7 | -0.7193 | 0.00735 | -0.0109 | -97.8639
-6.5 | -0.6647 | 0.00688 | -0.0106 | -96.6134
-6 | -0.6092 | 0.00667 | -0.0103 | -91.3343
-5.5 | -0.5528 | 0.00646 | -0.0102 | -85.5728
-5 | -0.4956 | 0.00621 | -0.0103 | -79.8068
-4.5 | -0.4382 | 0.00589 | -0.0105 | -74.3973
-3.5 | -0.3222 | 0.00564 | -0.011 | -57.1277
-3 | -0.2641 | 0.00562 | -0.0113 | -46.9929
-2.5 | -0.206 | 0.00575 | -0.0117 | -35.8261
-2 | -0.1478 | 0.00588 | -0.0121 | -25.1361
-1.5 | -0.0896 | 0.00598 | -0.0125 | -14.9833
-1 | -0.0314 | 0.00609 | -0.0129 | -5.156
-0.5 | 0.0267 | 0.00612 | -0.0134 | 4.3627
0 | 0.085 | 0.00606 | -0.0138 | 14.0264
0.5 | 0.1432 | 0.00599 | -0.0143 | 23.9065
1 | 0.2013 | 0.00591 | -0.0148 | 34.0609
1.5 | 0.2594 | 0.00588 | -0.0153 | 44.1156
2 | 0.3175 | 0.00583 | -0.0158 | 54.4597
2.5 | 0.3755 | 0.00574 | -0.0163 | 65.4181
3 | 0.4334 | 0.00567 | -0.0167 | 76.4374
3.5 | 0.491 | 0.0057 | -0.0169 | 86.1404
4 | 0.5481 | 0.0058 | -0.017 | 94.5
4.5 | 0.6043 | 0.00592 | -0.0169 | 102.0777
5 | 0.6595 | 0.00609 | -0.0165 | 108.2923
5.5 | 0.715 | 0.00632 | -0.0163 | 113.1329
6 | 0.7707 | 0.00655 | -0.0161 | 117.6641
6.5 | 0.8248 | 0.00673 | -0.0156 | 122.5557
7 | 0.8827 | 0.00703 | -0.0161 | 125.5619
7.5 | 0.9397 | 0.00735 | -0.0164 | 127.8503
8 | 0.9962 | 0.00773 | -0.0166 | 128.8745
8.5 | 1.0497 | 0.00862 | -0.0165 | 121.7749
9 | 1.1021 | 0.00964 | -0.0163 | 114.3257
9.5 | 1.1562 | 0.01022 | -0.0162 | 113.1311
10 | 1.2098 | 0.01084 | -0.016 | 111.6052
10.5 | 1.2631 | 0.0114 | -0.0158 | 110.7982
11 | 1.3155 | 0.01202 | -0.0155 | 109.4426
11.5 | 1.3669 | 0.01274 | -0.0151 | 107.292
12 | 1.4164 | 0.01365 | -0.0145 | 103.7656
12.5 | 1.4659 | 0.01445 | -0.0139 | 101.4464
13 | 1.5145 | 0.01526 | -0.0132 | 99.2464
13.5 | 1.5619 | 0.01612 | -0.0124 | 96.8921
14 | 1.6077 | 0.01707 | -0.0114 | 94.1828
14.5 | 1.6514 | 0.01812 | -0.0101 | 91.1369
15 | 1.6927 | 0.01928 | -0.0086 | 87.7956
15.5 | 1.7308 | 0.02056 | -0.0068 | 84.1829
16 | 1.7649 | 0.022 | -0.0046 | 80.2227
16.5 | 1.7917 | 0.02364 | -0.0014 | 75.791
17 | 1.8019 | 0.02569 | 0.0037 | 70.1401
17.5 | 1.8075 | 0.02861 | 0.0075 | 63.1772
18 | 1.8055 | 0.03283 | 0.0098 | 54.9954
18.5 | 1.7926 | 0.03918 | 0.0098 | 45.7529
19 | 1.7584 | 0.04987 | 0.0056 | 35.2597
19.5 | 1.6961 | 0.06717 | -0.0042 | 25.2509
20 | 1.5788 | 0.09467 | -0.0192 | 16.6769

## 83. Re 6M Mach 0.10 (1)
BIGFOIL.COM POLAR EXPORT
sc1095
SIKORSKY SC1095 |  |  |  | Cl Max: | 1.132 | at alpha= | 11 | deg
JavaFoil+Calcfoil stall+Eppler ext transition |  |  |  | L/D Max: | 84.568 | at alpha= | 7 | deg
Re: | 6000000 |  |  | Cd Min: | 0.00886 | at alpha= | 1 | deg
Mach: | 0.1 |  |  | Cl=0 at alpha= | -0.73333 | deg
|  |  |  | @ Cl=0.1, Cd= | 0.009108
|  |  |  | @ Cl=0.4, Cd= | 0.0092154
|  |  |  | @ Cl=0.6, Cd= | 0.0096709
alpha (deg) | Cl | Cd | Cm | Cl/Cd
-15 | -0.613 | 0.09861 | -0.004 | -6.216
-14.5 | -0.639 | 0.09237 | -0.004 | -6.915
-14 | -0.664 | 0.0856 | -0.005 | -7.754
-13.5 | -0.687 | 0.07899 | -0.005 | -8.703
-13 | -0.71 | 0.07161 | -0.005 | -9.92
-12.5 | -0.732 | 0.06367 | -0.005 | -11.498
-12 | -0.755 | 0.05415 | -0.006 | -13.938
-11.5 | -0.791 | 0.03825 | -0.007 | -20.678
-11 | -0.848 | 0.02108 | -0.007 | -40.227
-10.5 | -0.877 | 0.01616 | -0.008 | -54.268
-10 | -0.878 | 0.0135 | -0.008 | -65.043
-9.5 | -0.867 | 0.01391 | -0.009 | -62.371
-9 | -0.844 | 0.01334 | -0.009 | -63.271
-8.5 | -0.816 | 0.01286 | -0.009 | -63.429
-8 | -0.782 | 0.01144 | -0.009 | -68.38
-7.5 | -0.744 | 0.01119 | -0.009 | -66.523
-7 | -0.702 | 0.01095 | -0.01 | -64.116
-6.5 | -0.656 | 0.01071 | -0.01 | -61.235
-6 | -0.607 | 0.01049 | -0.01 | -57.841
-5.5 | -0.555 | 0.01034 | -0.01 | -53.668
-5 | -0.501 | 0.01016 | -0.01 | -49.283
-4.5 | -0.445 | 0.00963 | -0.011 | -46.185
-4 | -0.387 | 0.00933 | -0.011 | -41.503
-3.5 | -0.329 | 0.00933 | -0.011 | -35.245
-3 | -0.27 | 0.00931 | -0.011 | -29.001
-2.5 | -0.211 | 0.00929 | -0.012 | -22.674
-2 | -0.151 | 0.00936 | -0.012 | -16.165
-1.5 | -0.092 | 0.0095 | -0.012 | -9.65
-1 | -0.032 | 0.00969 | -0.012 | -3.308
-0.5 | 0.028 | 0.00968 | -0.013 | 2.86
0 | 0.087 | 0.00916 | -0.013 | 9.542
0.5 | 0.147 | 0.00892 | -0.013 | 16.49
1 | 0.207 | 0.00886 | -0.013 | 23.33
1.5 | 0.266 | 0.00912 | -0.013 | 29.187
2 | 0.326 | 0.00915 | -0.014 | 35.583
2.5 | 0.385 | 0.00919 | -0.014 | 41.848
3 | 0.444 | 0.00929 | -0.014 | 47.79
3.5 | 0.503 | 0.00944 | -0.014 | 53.237
4 | 0.561 | 0.00957 | -0.015 | 58.614
4.5 | 0.619 | 0.00972 | -0.015 | 63.692
5 | 0.677 | 0.00986 | -0.015 | 68.614
5.5 | 0.734 | 0.01 | -0.015 | 73.407
6 | 0.79 | 0.01018 | -0.016 | 77.677
6.5 | 0.843 | 0.01037 | -0.016 | 81.313
7 | 0.894 | 0.01057 | -0.016 | 84.568
7.5 | 0.941 | 0.01156 | -0.016 | 81.432
8 | 0.986 | 0.01317 | -0.016 | 74.861
8.5 | 1.026 | 0.01361 | -0.017 | 75.381
9 | 1.063 | 0.01411 | -0.017 | 75.318
9.5 | 1.095 | 0.01478 | -0.017 | 74.076
10 | 1.112 | 0.01376 | -0.017 | 80.791
10.5 | 1.127 | 0.01628 | -0.017 | 69.27
11 | 1.132 | 0.01739 | -0.018 | 65.069
11.5 | 1.123 | 0.01924 | -0.018 | 58.356
12 | 1.102 | 0.02253 | -0.017 | 48.906
12.5 | 1.07 | 0.02812 | -0.017 | 38.05
13 | 1.025 | 0.03829 | -0.016 | 26.775
13.5 | 0.979 | 0.05181 | -0.016 | 18.889
14 | 0.943 | 0.06155 | -0.015 | 15.325
14.5 | 0.908 | 0.07144 | -0.015 | 12.71
15 | 0.874 | 0.07977 | -0.015 | 10.961
15.5 | 0.839 | 0.0886 | -0.014 | 9.473
16 | 0.803 | 0.09783 | -0.014 | 8.213

## 84. Re 6M Mach 0.10 (2)
BIGFOIL.COM POLAR EXPORT
sc1095
SIKORSKY SC1095 |  |  |  | Cl Max: | 1.7821 | at alpha= | 17 | deg
XFOIL ncrit=9 |  |  |  | L/D Max: | 128.628 | at alpha= | 8 | deg
Re: | 6000000 |  |  | Cd Min: | 0.21205 | at alpha= | -20 | deg
Mach: | 0.1 |  |  | Cl=0 at alpha= | -0.72991 | deg
|  |  |  | @ Cl=0.1, Cd= | 0.0060527
|  |  |  | @ Cl=0.4, Cd= | 0.0057233
|  |  |  | @ Cl=0.6, Cd= | 0.0059214
alpha (deg) | Cl | Cd | Cm | Cl/Cd
-20 | -0.9666 | 0.21205 | 0.0764 | -4.5584
-19 | -0.9678 | 0.19027 | 0.063 | -5.0865
-18.5 | -0.9807 | 0.17675 | 0.055 | -5.5485
-18 | -1.005 | 0.16119 | 0.046 | -6.2349
-17.5 | -1.5108 | 0.05371 | -0.0221 | -28.1288
-17 | -1.5651 | 0.0381 | -0.0335 | -41.0787
-16.5 | -1.589 | 0.03148 | -0.0326 | -50.4765
-16 | -1.596 | 0.02772 | -0.0274 | -57.5758
-15.5 | -1.5751 | 0.02481 | -0.0244 | -63.4865
-15 | -1.5436 | 0.02248 | -0.0221 | -68.6655
-14.5 | -1.5057 | 0.02054 | -0.0202 | -73.3057
-14 | -1.4635 | 0.01889 | -0.0187 | -77.4749
-13.5 | -1.4182 | 0.01745 | -0.0175 | -81.2722
-13 | -1.3707 | 0.01617 | -0.0164 | -84.7681
-12.5 | -1.3213 | 0.01503 | -0.0156 | -87.9108
-12 | -1.2705 | 0.014 | -0.0148 | -90.75
-11.5 | -1.2184 | 0.01307 | -0.0143 | -93.2211
-11 | -1.1653 | 0.01221 | -0.0138 | -95.4382
-10.5 | -1.1112 | 0.01144 | -0.0135 | -97.1329
-10 | -1.0563 | 0.01074 | -0.0132 | -98.352
-9.5 | -1.0006 | 0.0101 | -0.0131 | -99.0693
-8.5 | -0.8885 | 0.0091 | -0.0128 | -97.6374
-8 | -0.8343 | 0.00854 | -0.0122 | -97.6932
-7.5 | -0.7793 | 0.00809 | -0.0118 | -96.3288
-7 | -0.724 | 0.00756 | -0.0114 | -95.7672
-6.5 | -0.6695 | 0.00693 | -0.0109 | -96.6089
-6 | -0.6135 | 0.0067 | -0.0105 | -91.5672
-5.5 | -0.5566 | 0.00648 | -0.0104 | -85.8951
-5 | -0.4989 | 0.00623 | -0.0105 | -80.0803
-4.5 | -0.4411 | 0.0059 | -0.0107 | -74.7627
-4 | -0.3829 | 0.00574 | -0.0109 | -66.7073
-3.5 | -0.3243 | 0.00565 | -0.0111 | -57.3982
-3 | -0.2658 | 0.00563 | -0.0114 | -47.2114
-2.5 | -0.2073 | 0.00576 | -0.0118 | -35.9896
-2 | -0.1487 | 0.00588 | -0.0122 | -25.2891
-1.5 | -0.0901 | 0.00599 | -0.0126 | -15.0417
-1 | -0.0316 | 0.00609 | -0.013 | -5.1888
-0.5 | 0.0269 | 0.00613 | -0.0135 | 4.3883
0 | 0.0855 | 0.00607 | -0.0139 | 14.0857
0.5 | 0.1441 | 0.006 | -0.0144 | 24.0167
1 | 0.2025 | 0.00593 | -0.0149 | 34.1484
1.5 | 0.2609 | 0.00589 | -0.0154 | 44.2954
2 | 0.3194 | 0.00583 | -0.0159 | 54.7856
2.5 | 0.3778 | 0.00575 | -0.0163 | 65.7043
3 | 0.4361 | 0.00568 | -0.0167 | 76.7782
4 | 0.5515 | 0.00581 | -0.017 | 94.9225
4.5 | 0.6081 | 0.00594 | -0.0169 | 102.3737
5 | 0.6638 | 0.00611 | -0.0165 | 108.6416
5.5 | 0.7198 | 0.00635 | -0.0162 | 113.3543
6 | 0.7759 | 0.00657 | -0.016 | 118.0974
6.5 | 0.8305 | 0.00676 | -0.0155 | 122.855
7 | 0.8889 | 0.00706 | -0.0159 | 125.9065
7.5 | 0.9464 | 0.00741 | -0.0161 | 127.7193
8 | 1.0033 | 0.0078 | -0.0163 | 128.6282
8.5 | 1.0564 | 0.0089 | -0.016 | 118.6966
9 | 1.1102 | 0.00976 | -0.0157 | 113.75
9.5 | 1.1649 | 0.01036 | -0.0156 | 112.4421
10 | 1.2192 | 0.01096 | -0.0153 | 111.2409
10.5 | 1.273 | 0.01155 | -0.015 | 110.2165
11 | 1.3259 | 0.01222 | -0.0146 | 108.5025
11.5 | 1.3775 | 0.01301 | -0.014 | 105.8801
12 | 1.4275 | 0.01397 | -0.0132 | 102.1832
12.5 | 1.4777 | 0.01477 | -0.0125 | 100.0474
13 | 1.5265 | 0.01566 | -0.0116 | 97.4777
13.5 | 1.574 | 0.0166 | -0.0105 | 94.8193
14 | 1.6195 | 0.01765 | -0.0092 | 91.7564
14.5 | 1.6626 | 0.01883 | -0.0077 | 88.2953
15 | 1.7027 | 0.02014 | -0.0058 | 84.5432
15.5 | 1.7386 | 0.02162 | -0.0035 | 80.4163
16 | 1.7683 | 0.02333 | -0.0005 | 75.7951
16.5 | 1.7803 | 0.02542 | 0.0047 | 70.0354
17 | 1.7821 | 0.0286 | 0.0092 | 62.3112
17.5 | 1.774 | 0.03348 | 0.0117 | 52.9869
18 | 1.7555 | 0.04078 | 0.011 | 43.0481
18.5 | 1.7276 | 0.05113 | 0.0063 | 33.7884
19 | 1.6357 | 0.07399 | -0.0075 | 22.107
19.5 | 1.5104 | 0.10261 | -0.0228 | 14.7198
20 | 1.2228 | 0.16647 | -0.0605 | 7.3455

## 85. Re 6M Mach 0.25 (1)
BIGFOIL.COM POLAR EXPORT
sc1095
SIKORSKY SC1095 |  |  |  | Cl Max: | 1.094 | at alpha= | 10 | deg
JavaFoil+Calcfoil stall+Eppler ext transition |  |  |  | L/D Max: | 85.062 | at alpha= | 7 | deg
Re: | 6000000 |  |  | Cd Min: | 0.00896 | at alpha= | 0.5 | deg
Mach: | 0.25 |  |  | Cl=0 at alpha= | -0.72951 | deg
|  |  |  | @ Cl=0.1, Cd= | 0.0091607
|  |  |  | @ Cl=0.4, Cd= | 0.0092507
|  |  |  | @ Cl=0.6, Cd= | 0.10105
alpha (deg) | Cl | Cd | Cm | Cl/Cd
-14.5 | -0.304 | 0.10544 | -0.004 | -2.881
-14 | -0.371 | 0.09873 | -0.004 | -3.758
-13.5 | -0.433 | 0.09134 | -0.004 | -4.74
-13 | -0.49 | 0.08443 | -0.005 | -5.805
-12.5 | -0.542 | 0.07779 | -0.005 | -6.972
-12 | -0.59 | 0.07095 | -0.005 | -8.31
-11.5 | -0.631 | 0.06368 | -0.006 | -9.916
-11 | -0.67 | 0.05484 | -0.006 | -12.211
-10.5 | -0.716 | 0.03961 | -0.007 | -18.078
-10 | -0.794 | 0.0192 | -0.008 | -41.35
-9.5 | -0.824 | 0.01524 | -0.009 | -54.08
-9 | -0.819 | 0.01304 | -0.009 | -62.796
-8.5 | -0.807 | 0.01339 | -0.009 | -60.298
-8 | -0.782 | 0.01287 | -0.009 | -60.774
-7.5 | -0.75 | 0.0114 | -0.01 | -65.805
-7 | -0.711 | 0.01113 | -0.01 | -63.909
-6.5 | -0.668 | 0.01088 | -0.01 | -61.38
-6 | -0.62 | 0.01063 | -0.01 | -58.302
-5.5 | -0.568 | 0.01042 | -0.011 | -54.482
-5 | -0.513 | 0.01026 | -0.011 | -50.022
-4.5 | -0.457 | 0.01009 | -0.011 | -45.248
-4 | -0.398 | 0.00938 | -0.011 | -42.387
-3.5 | -0.338 | 0.00937 | -0.011 | -36.017
-3 | -0.277 | 0.00935 | -0.012 | -29.661
-2.5 | -0.216 | 0.00933 | -0.012 | -23.204
-2 | -0.155 | 0.0094 | -0.012 | -16.538
-1.5 | -0.094 | 0.00956 | -0.012 | -9.858
-1 | -0.033 | 0.00972 | -0.013 | -3.389
-0.5 | 0.028 | 0.00972 | -0.013 | 2.925
0 | 0.09 | 0.0092 | -0.013 | 9.761
0.5 | 0.151 | 0.00896 | -0.013 | 16.869
1 | 0.212 | 0.00916 | -0.014 | 23.189
1.5 | 0.273 | 0.00917 | -0.014 | 29.841
2 | 0.334 | 0.0092 | -0.014 | 36.338
2.5 | 0.395 | 0.00924 | -0.014 | 42.766
3 | 0.456 | 0.00937 | -0.015 | 48.664
3.5 | 0.516 | 0.00951 | -0.015 | 54.279
4 | 0.576 | 0.00965 | -0.015 | 59.693
4.5 | 0.636 | 0.00977 | -0.015 | 65.031
5 | 0.695 | 0.00997 | -0.015 | 69.702
5.5 | 0.753 | 0.01011 | -0.016 | 74.489
6 | 0.811 | 0.0103 | -0.016 | 78.677
6.5 | 0.864 | 0.0105 | -0.016 | 82.239
7 | 0.914 | 0.01074 | -0.016 | 85.062
7.5 | 0.96 | 0.01317 | -0.017 | 72.904
8 | 1.002 | 0.01366 | -0.017 | 73.362
8.5 | 1.039 | 0.01424 | -0.017 | 72.958
9 | 1.069 | 0.01494 | -0.017 | 71.587
9.5 | 1.084 | 0.01398 | -0.017 | 77.554
10 | 1.094 | 0.01668 | -0.018 | 65.581
10.5 | 1.084 | 0.01833 | -0.018 | 59.117
11 | 1.057 | 0.02115 | -0.018 | 49.978
11.5 | 1.01 | 0.02726 | -0.017 | 37.031
12 | 0.944 | 0.0393 | -0.016 | 24.017
12.5 | 0.878 | 0.05366 | -0.015 | 16.37
13 | 0.82 | 0.06483 | -0.015 | 12.647
13.5 | 0.76 | 0.07451 | -0.014 | 10.2
14 | 0.695 | 0.08431 | -0.014 | 8.248
14.5 | 0.628 | 0.0933 | -0.014 | 6.729
15 | 0.557 | 0.10105 | -0.013 | 5.516

## 86. Re 6M Mach 0.25 (2)
BIGFOIL.COM POLAR EXPORT
sc1095
SIKORSKY SC1095 |  |  |  | Cl Max: | 1.6773 | at alpha= | 14.5 | deg
XFOIL ncrit=9 |  |  |  | L/D Max: | 128.279 | at alpha= | 7.5 | deg
Re: | 6000000 |  |  | Cd Min: | 0.20682 | at alpha= | -18.5 | deg
Mach: | 0.25 |  |  | Cl=0 at alpha= | -0.73013 | deg
|  |  |  | @ Cl=0.1, Cd= | 0.0061246
|  |  |  | @ Cl=0.4, Cd= | 0.0058106
|  |  |  | @ Cl=0.6, Cd= | 0.0059643
alpha (deg) | Cl | Cd | Cm | Cl/Cd
-18.5 | -0.912 | 0.20682 | 0.0716 | -4.4096
-18 | -0.9124 | 0.19497 | 0.0646 | -4.6797
-17.5 | -0.9103 | 0.18451 | 0.0585 | -4.9336
-17 | -0.9178 | 0.17214 | 0.0515 | -5.3317
-16.5 | -0.9299 | 0.1592 | 0.0442 | -5.8411
-16 | -0.9505 | 0.1453 | 0.0366 | -6.5416
-15.5 | -0.976 | 0.13112 | 0.0289 | -7.4436
-15 | -1.0496 | 0.10904 | 0.0157 | -9.6258
-14.5 | -1.3321 | 0.049 | -0.0292 | -27.1857
-14 | -1.388 | 0.03557 | -0.038 | -39.0216
-13.5 | -1.4074 | 0.02963 | -0.0337 | -47.4992
-13 | -1.3918 | 0.02494 | -0.0305 | -55.8059
-12.5 | -1.3592 | 0.02144 | -0.0276 | -63.3955
-12 | -1.3168 | 0.01872 | -0.0252 | -70.3419
-11.5 | -1.2685 | 0.01656 | -0.0232 | -76.6002
-11 | -1.2161 | 0.0148 | -0.0215 | -82.1689
-10.5 | -1.161 | 0.01336 | -0.0201 | -86.9012
-10 | -1.104 | 0.01217 | -0.019 | -90.7149
-9.5 | -1.0456 | 0.01115 | -0.0181 | -93.7758
-8.5 | -0.9275 | 0.00966 | -0.0164 | -96.0145
-8 | -0.8696 | 0.0091 | -0.0154 | -95.5604
-7.5 | -0.812 | 0.00847 | -0.0144 | -95.8678
-7 | -0.7532 | 0.00798 | -0.0136 | -94.386
-6.5 | -0.6959 | 0.00725 | -0.0128 | -95.9862
-6 | -0.6376 | 0.00684 | -0.0121 | -93.2164
-5.5 | -0.5779 | 0.00662 | -0.0118 | -87.2961
-5 | -0.5175 | 0.00638 | -0.0117 | -81.1129
-4.5 | -0.4572 | 0.00604 | -0.0116 | -75.6954
-4 | -0.3967 | 0.00579 | -0.0117 | -68.5147
-3.5 | -0.3358 | 0.00571 | -0.0119 | -58.8091
-3 | -0.2751 | 0.00566 | -0.012 | -48.6042
-2.5 | -0.2144 | 0.0058 | -0.0123 | -36.9655
-2 | -0.1538 | 0.00591 | -0.0127 | -26.0237
-1.5 | -0.0932 | 0.00605 | -0.0131 | -15.405
-1 | -0.0326 | 0.00613 | -0.0134 | -5.3181
-0.5 | 0.0278 | 0.00619 | -0.0138 | 4.4911
0 | 0.0883 | 0.00614 | -0.0143 | 14.3811
0.5 | 0.1489 | 0.00606 | -0.0147 | 24.571
1 | 0.2092 | 0.006 | -0.0152 | 34.8667
1.5 | 0.2696 | 0.00597 | -0.0157 | 45.1591
2 | 0.3301 | 0.00588 | -0.0161 | 56.1395
2.5 | 0.3905 | 0.00582 | -0.0165 | 67.0962
3 | 0.4508 | 0.00576 | -0.0168 | 78.2639
3.5 | 0.511 | 0.00578 | -0.017 | 88.4083
4 | 0.5709 | 0.00588 | -0.017 | 97.0918
4.5 | 0.6296 | 0.00605 | -0.0167 | 104.0661
5 | 0.6879 | 0.00621 | -0.0162 | 110.7729
5.5 | 0.7462 | 0.00649 | -0.0157 | 114.9769
6 | 0.805 | 0.00669 | -0.0153 | 120.3288
6.5 | 0.8621 | 0.00697 | -0.0145 | 123.6872
7 | 0.9235 | 0.00723 | -0.0145 | 127.7317
7.5 | 0.9839 | 0.00767 | -0.0145 | 128.279
8 | 1.0424 | 0.00841 | -0.0141 | 123.9477
8.5 | 1.0977 | 0.00969 | -0.0133 | 113.2817
9 | 1.1561 | 0.01035 | -0.0127 | 111.7005
9.5 | 1.2142 | 0.01103 | -0.0119 | 110.0816
10 | 1.2717 | 0.01173 | -0.0111 | 108.4143
10.5 | 1.3282 | 0.01258 | -0.01 | 105.5803
11 | 1.382 | 0.01376 | -0.0085 | 100.436
11.5 | 1.4362 | 0.01477 | -0.007 | 97.2376
12 | 1.4886 | 0.01594 | -0.0052 | 93.3877
12.5 | 1.5382 | 0.01731 | -0.0031 | 88.8619
13 | 1.5845 | 0.01889 | -0.0006 | 83.8804
13.5 | 1.6269 | 0.02066 | 0.0023 | 78.7464
14 | 1.6611 | 0.02286 | 0.0059 | 72.664
14.5 | 1.6773 | 0.02559 | 0.0114 | 65.5451
15 | 1.6713 | 0.02954 | 0.017 | 56.5775
15.5 | 1.6519 | 0.03614 | 0.0186 | 45.7084
16 | 1.6153 | 0.04736 | 0.0134 | 34.1068
16.5 | 1.5492 | 0.06659 | 0 | 23.2648
17 | 1.4212 | 0.09472 | -0.0162 | 15.0042
17.5 | 1.2276 | 0.13475 | -0.0401 | 9.1102
18 | 1.147 | 0.15948 | -0.0554 | 7.1921
18.5 | 1.1157 | 0.17577 | -0.0655 | 6.3475
19 | 1.109 | 0.18717 | -0.0726 | 5.9251
19.5 | 1.1011 | 0.19941 | -0.0805 | 5.5218

## 87. Re 6M Mach 0.50 (1)
BIGFOIL.COM POLAR EXPORT
sc1095
SIKORSKY SC1095 |  |  |  | Cl Max: | 1.125 | at alpha= | 20 | deg
JavaFoil+Calcfoil stall+Eppler ext transition |  |  |  | L/D Max: | 78.127 | at alpha= | 5.5 | deg
Re: | 6000000 |  |  | Cd Min: | 0.00919 | at alpha= | 0.5 | deg
Mach: | 0.5 |  |  | Cl=0 at alpha= | -0.73188 | deg
|  |  |  | @ Cl=0.1, Cd= | 0.0094
|  |  |  | @ Cl=0.4, Cd= | 0.0094597
|  |  |  | @ Cl=0.6, Cd= | 0.0099192
alpha (deg) | Cl | Cd | Cm | Cl/Cd
-20 | -1.048 | 0.15644 | -0.003 | -6.697
-19.5 | -1.022 | 0.15443 | -0.003 | -6.617
-19 | -0.996 | 0.15099 | -0.004 | -6.595
-18.5 | -0.968 | 0.14408 | -0.004 | -6.716
-18 | -0.941 | 0.14144 | -0.004 | -6.656
-17.5 | -0.915 | 0.13714 | -0.004 | -6.673
-17 | -0.889 | 0.13256 | -0.004 | -6.706
-16.5 | -0.861 | 0.12805 | -0.004 | -6.723
-16 | -0.834 | 0.12276 | -0.004 | -6.793
-15.5 | -0.807 | 0.11893 | -0.004 | -6.789
-15 | -0.781 | 0.11543 | -0.004 | -6.764
-14.5 | -0.754 | 0.10539 | -0.004 | -7.15
-14 | -0.727 | 0.09692 | -0.004 | -7.505
-13.5 | -0.7 | 0.0969 | -0.005 | -7.226
-13 | -0.672 | 0.09801 | -0.005 | -6.859
-12.5 | -0.65 | 0.08337 | -0.005 | -7.801
-12 | -0.621 | 0.08422 | -0.005 | -7.372
-11.5 | -0.598 | 0.07339 | -0.006 | -8.151
-11 | -0.564 | 0.08001 | -0.005 | -7.048
-10.5 | -0.543 | 0.06769 | -0.006 | -8.017
-10 | -0.507 | 0.07925 | -0.005 | -6.395
-9.5 | -0.483 | 0.06682 | -0.006 | -7.23
-9 | -0.453 | 0.0659 | -0.005 | -6.877
-8.5 | -0.428 | 0.0639 | -0.006 | -6.699
-8 | -0.408 | 0.05063 | -0.007 | -8.058
-7.5 | -0.393 | 0.03802 | -0.008 | -10.344
-7 | -0.507 | 0.0133 | -0.011 | -38.102
-6.5 | -0.66 | 0.01324 | -0.011 | -49.866
-6 | -0.652 | 0.01115 | -0.012 | -58.457
-5.5 | -0.615 | 0.01103 | -0.012 | -55.725
-5 | -0.564 | 0.01074 | -0.012 | -52.553
-4.5 | -0.506 | 0.01046 | -0.012 | -48.365
-4 | -0.442 | 0.01028 | -0.013 | -42.983
-3.5 | -0.376 | 0.00953 | -0.013 | -39.453
-3 | -0.309 | 0.0095 | -0.013 | -32.531
-2.5 | -0.242 | 0.00952 | -0.013 | -25.377
-2 | -0.174 | 0.00962 | -0.014 | -18.047
-1.5 | -0.105 | 0.00986 | -0.014 | -10.676
-1 | -0.037 | 0.00985 | -0.014 | -3.734
-0.5 | 0.032 | 0.00982 | -0.014 | 3.237
0 | 0.1 | 0.0094 | -0.015 | 10.684
0.5 | 0.169 | 0.00919 | -0.015 | 18.369
1 | 0.237 | 0.00933 | -0.015 | 25.435
1.5 | 0.305 | 0.00937 | -0.015 | 32.613
2 | 0.373 | 0.00942 | -0.016 | 39.649
2.5 | 0.441 | 0.00952 | -0.016 | 46.354
3 | 0.508 | 0.00969 | -0.016 | 52.447
3.5 | 0.575 | 0.00987 | -0.017 | 58.283
4 | 0.641 | 0.01 | -0.017 | 64.114
4.5 | 0.706 | 0.01021 | -0.017 | 69.205
5 | 0.771 | 0.01045 | -0.017 | 73.76
5.5 | 0.834 | 0.01067 | -0.018 | 78.127
6 | 0.894 | 0.01219 | -0.018 | 73.329
6.5 | 0.942 | 0.01402 | -0.018 | 67.193
7 | 0.971 | 0.01345 | -0.018 | 72.196
7.5 | 0.981 | 0.01615 | -0.018 | 60.743
8 | 0.927 | 0.01821 | -0.018 | 50.917
8.5 | 0.574 | 0.02777 | -0.017 | 20.679
9 | 0.569 | 0.04418 | -0.015 | 12.887
9.5 | 0.575 | 0.06262 | -0.013 | 9.185
10 | 0.602 | 0.06585 | -0.013 | 9.138
10.5 | 0.622 | 0.07846 | -0.012 | 7.926
11 | 0.645 | 0.08437 | -0.012 | 7.642
11.5 | 0.669 | 0.08886 | -0.011 | 7.531
12 | 0.698 | 0.088 | -0.012 | 7.929
12.5 | 0.728 | 0.08585 | -0.013 | 8.483
13 | 0.75 | 0.10068 | -0.012 | 7.451
13.5 | 0.779 | 0.09681 | -0.012 | 8.043
14 | 0.804 | 0.109 | -0.012 | 7.379
14.5 | 0.832 | 0.11161 | -0.013 | 7.452
15 | 0.858 | 0.11611 | -0.013 | 7.391
15.5 | 0.886 | 0.11989 | -0.013 | 7.388
16 | 0.914 | 0.12723 | -0.014 | 7.187
16.5 | 0.939 | 0.12835 | -0.014 | 7.318
17 | 0.965 | 0.13299 | -0.014 | 7.26
17.5 | 0.995 | 0.13732 | -0.014 | 7.243
18 | 1.02 | 0.13944 | -0.015 | 7.313
18.5 | 1.046 | 0.14403 | -0.015 | 7.26
19 | 1.074 | 0.14849 | -0.015 | 7.23
19.5 | 1.1 | 0.15156 | -0.015 | 7.256
20 | 1.125 | 0.15606 | -0.015 | 7.211

## 88. Re 6M Mach 0.50 (2)
BIGFOIL.COM POLAR EXPORT
sc1095
SIKORSKY SC1095 |  |  |  | Cl Max: | 1.3953 | at alpha= | 9.5 | deg
XFOIL ncrit=9 |  |  |  | L/D Max: | 130 | at alpha= | 7 | deg
Re: | 6000000 |  |  | Cd Min: | 0.02077 | at alpha= | 9.5 | deg
Mach: | 0.5 |  |  | Cl=0 at alpha= | -99 | deg
|  |  |  | @ Cl=0.1, Cd= | 0.00641
|  |  |  | @ Cl=0.4, Cd= | 0.0061352
|  |  |  | @ Cl=0.6, Cd= | 0.0061826
alpha (deg) | Cl | Cd | Cm | Cl/Cd
0 | 0.1013 | 0.00641 | -0.0158 | 15.8034
0.5 | 0.1704 | 0.00637 | -0.0161 | 26.7504
1 | 0.2392 | 0.00636 | -0.0165 | 37.6101
1.5 | 0.3087 | 0.00625 | -0.0168 | 49.392
2 | 0.3783 | 0.00616 | -0.017 | 61.4123
2.5 | 0.4482 | 0.00608 | -0.0172 | 73.7171
3 | 0.5183 | 0.00607 | -0.0171 | 85.3871
3.5 | 0.5886 | 0.00616 | -0.0167 | 95.5519
4 | 0.6592 | 0.0063 | -0.016 | 104.6349
4.5 | 0.7292 | 0.00654 | -0.015 | 111.4985
5 | 0.7995 | 0.00678 | -0.0136 | 117.9204
5.5 | 0.8705 | 0.0071 | -0.012 | 122.6056
6 | 0.9411 | 0.00748 | -0.0099 | 125.8155
6.5 | 1.0134 | 0.0078 | -0.0076 | 129.9231
7 | 1.0868 | 0.00836 | -0.0052 | 130
7.5 | 1.1561 | 0.0101 | -0.0025 | 114.4653
8 | 1.2312 | 0.01109 | 0.0008 | 111.0189
8.5 | 1.3032 | 0.01268 | 0.0052 | 102.776
9 | 1.366 | 0.01549 | 0.0114 | 88.1859
9.5 | 1.3953 | 0.02077 | 0.0194 | 67.1786

## 89. Re 7M Mach 0.00 (1)
BIGFOIL.COM POLAR EXPORT
sc1095
SIKORSKY SC1095 |  |  |  | Cl Max: | 1.141 | at alpha= | 11 | deg
JavaFoil+Calcfoil stall+Eppler ext transition |  |  |  | L/D Max: | 85.301 | at alpha= | 7 | deg
Re: | 7000000 |  |  | Cd Min: | 0.00899 | at alpha= | 0.5 | deg
Mach: | 0 |  |  | Cl=0 at alpha= | -0.73333 | deg
|  |  |  | @ Cl=0.1, Cd= | 0.0091303
|  |  |  | @ Cl=0.4, Cd= | 0.009193
|  |  |  | @ Cl=0.6, Cd= | 0.0095914
alpha (deg) | Cl | Cd | Cm | Cl/Cd
-15.5 | -0.63 | 0.10142 | -0.004 | -6.214
-15 | -0.653 | 0.09533 | -0.004 | -6.853
-14.5 | -0.676 | 0.08894 | -0.004 | -7.599
-14 | -0.699 | 0.08127 | -0.005 | -8.595
-13.5 | -0.719 | 0.07483 | -0.005 | -9.608
-13 | -0.741 | 0.06602 | -0.005 | -11.219
-12.5 | -0.763 | 0.05644 | -0.006 | -13.515
-12 | -0.792 | 0.04305 | -0.006 | -18.402
-11.5 | -0.846 | 0.02431 | -0.007 | -34.817
-11 | -0.88 | 0.01737 | -0.008 | -50.684
-10.5 | -0.893 | 0.01522 | -0.008 | -58.635
-10 | -0.884 | 0.01305 | -0.008 | -67.781
-9.5 | -0.871 | 0.01352 | -0.009 | -64.391
-9 | -0.846 | 0.01301 | -0.009 | -65.002
-8.5 | -0.816 | 0.01151 | -0.009 | -70.903
-8 | -0.782 | 0.01127 | -0.009 | -69.374
-7.5 | -0.743 | 0.01102 | -0.009 | -67.399
-7 | -0.7 | 0.01079 | -0.01 | -64.878
-6.5 | -0.654 | 0.01057 | -0.01 | -61.854
-6 | -0.604 | 0.01036 | -0.01 | -58.315
-5.5 | -0.552 | 0.01022 | -0.01 | -54.028
-5 | -0.498 | 0.01006 | -0.01 | -49.536
-4.5 | -0.443 | 0.00989 | -0.011 | -44.754
-4 | -0.385 | 0.00928 | -0.011 | -41.541
-3.5 | -0.327 | 0.00929 | -0.011 | -35.211
-3 | -0.269 | 0.00929 | -0.011 | -28.904
-2.5 | -0.21 | 0.0093 | -0.012 | -22.537
-2 | -0.151 | 0.00941 | -0.012 | -15.998
-1.5 | -0.091 | 0.0096 | -0.012 | -9.508
-1 | -0.032 | 0.00959 | -0.012 | -3.323
-0.5 | 0.028 | 0.00959 | -0.012 | 2.871
0 | 0.087 | 0.00917 | -0.013 | 9.481
0.5 | 0.146 | 0.00899 | -0.013 | 16.286
1 | 0.206 | 0.0092 | -0.013 | 22.345
1.5 | 0.265 | 0.00915 | -0.013 | 28.955
2 | 0.324 | 0.00917 | -0.014 | 35.321
2.5 | 0.383 | 0.00917 | -0.014 | 41.757
3 | 0.442 | 0.00925 | -0.014 | 47.731
3.5 | 0.5 | 0.00937 | -0.014 | 53.38
4 | 0.558 | 0.00949 | -0.015 | 58.809
4.5 | 0.616 | 0.00963 | -0.015 | 63.969
5 | 0.674 | 0.00976 | -0.015 | 69.028
5.5 | 0.731 | 0.00989 | -0.015 | 73.861
6 | 0.787 | 0.01006 | -0.015 | 78.217
6.5 | 0.839 | 0.01024 | -0.016 | 81.993
7 | 0.89 | 0.01043 | -0.016 | 85.301
7.5 | 0.938 | 0.01139 | -0.016 | 82.309
8 | 0.982 | 0.01288 | -0.016 | 76.267
8.5 | 1.023 | 0.01332 | -0.017 | 76.837
9 | 1.061 | 0.01379 | -0.017 | 76.929
9.5 | 1.094 | 0.01434 | -0.017 | 76.269
10 | 1.113 | 0.01336 | -0.017 | 83.293
10.5 | 1.131 | 0.01569 | -0.017 | 72.122
11 | 1.141 | 0.01661 | -0.018 | 68.727
11.5 | 1.139 | 0.01796 | -0.018 | 63.434
12 | 1.126 | 0.02025 | -0.018 | 55.574
12.5 | 1.103 | 0.02393 | -0.017 | 46.083
13 | 1.067 | 0.0307 | -0.017 | 34.764
13.5 | 1.024 | 0.0415 | -0.016 | 24.669
14 | 0.984 | 0.05311 | -0.016 | 18.526
14.5 | 0.947 | 0.06449 | -0.015 | 14.689
15 | 0.916 | 0.07328 | -0.015 | 12.495
15.5 | 0.884 | 0.08146 | -0.015 | 10.858
16 | 0.852 | 0.09086 | -0.015 | 9.372

## 90. Re 7M Mach 0.00 (2)
BIGFOIL.COM POLAR EXPORT
sc1095
SIKORSKY SC1095 |  |  |  | Cl Max: | 1.8221 | at alpha= | 18.5 | deg
XFOIL ncrit=9 |  |  |  | L/D Max: | 130.668 | at alpha= | 8 | deg
Re: | 7000000 |  |  | Cd Min: | 0.20618 | at alpha= | -20 | deg
Mach: | 0 |  |  | Cl=0 at alpha= | -0.72899 | deg
|  |  |  | @ Cl=0.1, Cd= | 0.0060023
|  |  |  | @ Cl=0.4, Cd= | 0.0057168
|  |  |  | @ Cl=0.6, Cd= | 0.0058161
alpha (deg) | Cl | Cd | Cm | Cl/Cd
-20 | -0.9783 | 0.20618 | 0.0732 | -4.7449
-19.5 | -0.9876 | 0.19274 | 0.0649 | -5.124
-19 | -1.0046 | 0.17814 | 0.0561 | -5.6394
-18.5 | -1.0364 | 0.16088 | 0.046 | -6.4421
-18 | -1.5575 | 0.04962 | -0.0243 | -31.3886
-17.5 | -1.6036 | 0.03666 | -0.0322 | -43.7425
-17 | -1.6272 | 0.03049 | -0.0304 | -53.3683
-16.5 | -1.6338 | 0.02687 | -0.0249 | -60.8039
-16 | -1.613 | 0.02409 | -0.022 | -66.9572
-15.5 | -1.5818 | 0.02189 | -0.0198 | -72.2613
-15 | -1.5446 | 0.02006 | -0.0181 | -76.999
-14.5 | -1.5032 | 0.0185 | -0.0167 | -81.2541
-14 | -1.4589 | 0.01714 | -0.0156 | -85.1167
-13.5 | -1.4124 | 0.01594 | -0.0147 | -88.6073
-13 | -1.3641 | 0.01486 | -0.014 | -91.7968
-12.5 | -1.3143 | 0.01389 | -0.0134 | -94.622
-12 | -1.2632 | 0.013 | -0.0129 | -97.1692
-11.5 | -1.2111 | 0.0122 | -0.0125 | -99.2705
-11 | -1.1581 | 0.01147 | -0.0123 | -100.9677
-10.5 | -1.1042 | 0.0108 | -0.0121 | -102.2407
-10 | -1.0496 | 0.01018 | -0.0121 | -103.1041
-9.5 | -0.9927 | 0.00962 | -0.0124 | -103.1913
-9 | -0.9394 | 0.00916 | -0.0119 | -102.5546
-8.5 | -0.8856 | 0.00875 | -0.0114 | -101.2114
-8 | -0.8309 | 0.00826 | -0.0111 | -100.5932
-7.5 | -0.7762 | 0.00783 | -0.0108 | -99.1315
-7 | -0.7212 | 0.00742 | -0.0104 | -97.1968
-6.5 | -0.6668 | 0.00677 | -0.0101 | -98.4934
-6 | -0.6108 | 0.00656 | -0.01 | -93.1098
-5.5 | -0.5537 | 0.00634 | -0.01 | -87.3344
-5 | -0.4962 | 0.00612 | -0.0102 | -81.0784
-4.5 | -0.4388 | 0.00579 | -0.0104 | -75.7858
-4 | -0.3809 | 0.00562 | -0.0107 | -67.7758
-3.5 | -0.3227 | 0.00556 | -0.011 | -58.0396
-3 | -0.2646 | 0.00559 | -0.0113 | -47.3345
-2.5 | -0.2063 | 0.00574 | -0.0117 | -35.9408
-1.5 | -0.0898 | 0.00597 | -0.0126 | -15.0419
-1 | -0.0316 | 0.00604 | -0.013 | -5.2318
-0.5 | 0.0267 | 0.00607 | -0.0134 | 4.3987
0 | 0.085 | 0.00601 | -0.0138 | 14.1431
0.5 | 0.1433 | 0.00598 | -0.0143 | 23.9632
1 | 0.2014 | 0.00594 | -0.0148 | 33.9057
1.5 | 0.2596 | 0.0059 | -0.0153 | 44
2 | 0.3178 | 0.00584 | -0.0158 | 54.4178
2.5 | 0.3759 | 0.00575 | -0.0163 | 65.3739
3 | 0.4339 | 0.00567 | -0.0167 | 76.5256
3.5 | 0.4918 | 0.00563 | -0.017 | 87.3535
4 | 0.5492 | 0.0057 | -0.0173 | 96.3509
4.5 | 0.6061 | 0.00583 | -0.0173 | 103.9623
5 | 0.6622 | 0.00594 | -0.0172 | 111.4815
5.5 | 0.7177 | 0.00618 | -0.0169 | 116.1327
6 | 0.7733 | 0.00636 | -0.0167 | 121.5881
6.5 | 0.8292 | 0.00662 | -0.0167 | 125.2568
7.5 | 0.9408 | 0.0072 | -0.0166 | 130.6667
8 | 0.997 | 0.00763 | -0.0168 | 130.6684
8.5 | 1.05 | 0.00866 | -0.0166 | 121.2471
9 | 1.1038 | 0.00941 | -0.0165 | 117.3007
9.5 | 1.1581 | 0.00998 | -0.0164 | 116.0421
10 | 1.2121 | 0.01051 | -0.0163 | 115.3283
10.5 | 1.2655 | 0.01106 | -0.0162 | 114.4213
11 | 1.3181 | 0.01168 | -0.0159 | 112.851
11.5 | 1.3695 | 0.01241 | -0.0155 | 110.3546
12 | 1.42 | 0.01319 | -0.015 | 107.6573
12.5 | 1.4703 | 0.0139 | -0.0145 | 105.777
13 | 1.5195 | 0.01466 | -0.0138 | 103.6494
13.5 | 1.5674 | 0.01549 | -0.0131 | 101.1879
14 | 1.6137 | 0.01641 | -0.0121 | 98.3364
14.5 | 1.6581 | 0.01742 | -0.011 | 95.1837
15 | 1.7003 | 0.01854 | -0.0096 | 91.7098
15.5 | 1.7394 | 0.01979 | -0.0078 | 87.8929
16 | 1.7746 | 0.02121 | -0.0057 | 83.6681
16.5 | 1.8037 | 0.02286 | -0.0028 | 78.902
17 | 1.8151 | 0.02488 | 0.0024 | 72.9542
17.5 | 1.8177 | 0.02783 | 0.0069 | 65.3144
18 | 1.822 | 0.03132 | 0.0094 | 58.1737
18.5 | 1.8221 | 0.03592 | 0.0103 | 50.7266
19 | 1.8121 | 0.04256 | 0.0091 | 42.5775
19.5 | 1.7838 | 0.05295 | 0.0044 | 33.6884
20 | 1.6805 | 0.07722 | -0.0094 | 21.7625

## 91. Re 7M Mach 0.10 (1)
BIGFOIL.COM POLAR EXPORT
sc1095
SIKORSKY SC1095 |  |  |  | Cl Max: | 1.134 | at alpha= | 11 | deg
JavaFoil+Calcfoil stall+Eppler ext transition |  |  |  | L/D Max: | 85.408 | at alpha= | 7 | deg
Re: | 7000000 |  |  | Cd Min: | 0.00899 | at alpha= | 0.5 | deg
Mach: | 0.1 |  |  | Cl=0 at alpha= | -0.73333 | deg
|  |  |  | @ Cl=0.1, Cd= | 0.0091388
|  |  |  | @ Cl=0.4, Cd= | 0.0092003
|  |  |  | @ Cl=0.6, Cd= | 0.0095974
alpha (deg) | Cl | Cd | Cm | Cl/Cd
-15.5 | -0.587 | 0.10373 | -0.004 | -5.659
-15 | -0.614 | 0.09737 | -0.004 | -6.301
-14.5 | -0.64 | 0.09081 | -0.004 | -7.043
-14 | -0.665 | 0.08388 | -0.005 | -7.929
-13.5 | -0.689 | 0.07706 | -0.005 | -8.944
-13 | -0.713 | 0.06937 | -0.005 | -10.277
-12.5 | -0.736 | 0.06082 | -0.005 | -12.101
-12 | -0.762 | 0.04998 | -0.006 | -15.243
-11.5 | -0.809 | 0.03127 | -0.007 | -25.872
-11 | -0.859 | 0.01885 | -0.008 | -45.589
-10.5 | -0.881 | 0.01557 | -0.008 | -56.589
-10 | -0.878 | 0.01321 | -0.008 | -66.487
-9.5 | -0.867 | 0.01366 | -0.009 | -63.492
-9 | -0.844 | 0.01309 | -0.009 | -64.499
-8.5 | -0.816 | 0.01156 | -0.009 | -70.586
-8 | -0.782 | 0.01131 | -0.009 | -69.187
-7.5 | -0.744 | 0.01106 | -0.009 | -67.309
-7 | -0.702 | 0.01082 | -0.01 | -64.864
-6.5 | -0.656 | 0.0106 | -0.01 | -61.906
-6 | -0.607 | 0.01039 | -0.01 | -58.415
-5.5 | -0.555 | 0.01024 | -0.01 | -54.158
-5 | -0.501 | 0.01008 | -0.01 | -49.682
-4.5 | -0.445 | 0.00958 | -0.011 | -46.443
-4 | -0.387 | 0.00928 | -0.011 | -41.711
-3.5 | -0.329 | 0.0093 | -0.011 | -35.353
-3 | -0.27 | 0.0093 | -0.011 | -29.032
-2.5 | -0.211 | 0.00931 | -0.012 | -22.636
-2 | -0.151 | 0.00941 | -0.012 | -16.072
-1.5 | -0.092 | 0.0096 | -0.012 | -9.55
-1 | -0.032 | 0.0096 | -0.012 | -3.338
-0.5 | 0.028 | 0.0096 | -0.013 | 2.884
0 | 0.087 | 0.00918 | -0.013 | 9.521
0.5 | 0.147 | 0.00899 | -0.013 | 16.356
1 | 0.207 | 0.00921 | -0.013 | 22.441
1.5 | 0.266 | 0.00916 | -0.013 | 29.077
2 | 0.326 | 0.00918 | -0.014 | 35.468
2.5 | 0.385 | 0.00918 | -0.014 | 41.923
3 | 0.444 | 0.00926 | -0.014 | 47.912
3.5 | 0.503 | 0.00938 | -0.014 | 53.579
4 | 0.561 | 0.00951 | -0.015 | 59.015
4.5 | 0.619 | 0.00964 | -0.015 | 64.193
5 | 0.677 | 0.00978 | -0.015 | 69.234
5.5 | 0.734 | 0.00991 | -0.015 | 74.062
6 | 0.79 | 0.01008 | -0.016 | 78.404
6.5 | 0.843 | 0.01026 | -0.016 | 82.144
7 | 0.894 | 0.01046 | -0.016 | 85.408
7.5 | 0.941 | 0.01144 | -0.016 | 82.305
8 | 0.986 | 0.01296 | -0.016 | 76.066
8.5 | 1.026 | 0.0134 | -0.017 | 76.599
9 | 1.063 | 0.01388 | -0.017 | 76.549
9.5 | 1.095 | 0.0145 | -0.017 | 75.509
10 | 1.112 | 0.0135 | -0.017 | 82.35
10.5 | 1.128 | 0.01589 | -0.017 | 71.008
11 | 1.134 | 0.01691 | -0.018 | 67.055
11.5 | 1.127 | 0.01851 | -0.018 | 60.901
12 | 1.108 | 0.0213 | -0.018 | 52.024
12.5 | 1.079 | 0.02591 | -0.017 | 41.638
13 | 1.036 | 0.03458 | -0.017 | 29.961
13.5 | 0.987 | 0.04779 | -0.016 | 20.652
14 | 0.949 | 0.05804 | -0.016 | 16.356
14.5 | 0.912 | 0.06863 | -0.015 | 13.285
15 | 0.877 | 0.07709 | -0.015 | 11.382
15.5 | 0.842 | 0.08589 | -0.015 | 9.804
16 | 0.805 | 0.09568 | -0.014 | 8.416

## 92. Re 7M Mach 0.10 (2)
BIGFOIL.COM POLAR EXPORT
sc1095
SIKORSKY SC1095 |  |  |  | Cl Max: | 1.8039 | at alpha= | 17.5 | deg
XFOIL ncrit=9 |  |  |  | L/D Max: | 130.87 | at alpha= | 7.5 | deg
Re: | 7000000 |  |  | Cd Min: | 0.21015 | at alpha= | -20 | deg
Mach: | 0.1 |  |  | Cl=0 at alpha= | -0.72913 | deg
|  |  |  | @ Cl=0.1, Cd= | 0.0060126
|  |  |  | @ Cl=0.4, Cd= | 0.0057301
|  |  |  | @ Cl=0.6, Cd= | 0.0058256
alpha (deg) | Cl | Cd | Cm | Cl/Cd
-20 | -0.9726 | 0.21015 | 0.0754 | -4.6281
-19.5 | -0.9755 | 0.19842 | 0.0681 | -4.9163
-19 | -0.9776 | 0.18749 | 0.0614 | -5.2141
-18 | -1.0287 | 0.1556 | 0.0427 | -6.6112
-17.5 | -1.4485 | 0.0676 | -0.0101 | -21.4275
-17 | -1.5233 | 0.04349 | -0.0299 | -35.0264
-16.5 | -1.5596 | 0.03389 | -0.0333 | -46.0195
-16 | -1.59 | 0.0283 | -0.0277 | -56.1837
-15.5 | -1.5775 | 0.02462 | -0.0241 | -64.0739
-15 | -1.5485 | 0.02196 | -0.0216 | -70.5146
-14.5 | -1.5112 | 0.0199 | -0.0197 | -75.9397
-14 | -1.4689 | 0.01821 | -0.0182 | -80.6645
-13.5 | -1.4233 | 0.01677 | -0.0169 | -84.8718
-13 | -1.3753 | 0.01551 | -0.0159 | -88.6718
-12.5 | -1.3254 | 0.01441 | -0.0151 | -91.9778
-12 | -1.2741 | 0.01343 | -0.0144 | -94.8697
-11.5 | -1.2215 | 0.01254 | -0.0139 | -97.4083
-11 | -1.168 | 0.01174 | -0.0135 | -99.4889
-10.5 | -1.1136 | 0.01102 | -0.0132 | -101.0526
-10 | -1.0583 | 0.01036 | -0.013 | -102.1525
-9.5 | -1.0008 | 0.00976 | -0.0132 | -102.541
-9 | -0.947 | 0.00926 | -0.0126 | -102.2678
-8.5 | -0.8925 | 0.00883 | -0.012 | -101.0759
-8 | -0.8372 | 0.00835 | -0.0116 | -100.2635
-7.5 | -0.782 | 0.00789 | -0.0112 | -99.1128
-7 | -0.7264 | 0.00749 | -0.0108 | -96.9826
-6.5 | -0.6715 | 0.00682 | -0.0104 | -98.4604
-6 | -0.6151 | 0.00658 | -0.0102 | -93.4802
-5.5 | -0.5576 | 0.00636 | -0.0103 | -87.673
-5 | -0.4996 | 0.00615 | -0.0104 | -81.2358
-4.5 | -0.4417 | 0.00582 | -0.0106 | -75.8935
-4 | -0.3834 | 0.00563 | -0.0108 | -68.0995
-3.5 | -0.3248 | 0.00557 | -0.0111 | -58.3124
-3 | -0.2663 | 0.00559 | -0.0114 | -47.6386
-2.5 | -0.2076 | 0.00575 | -0.0118 | -36.1043
-2 | -0.149 | 0.00586 | -0.0122 | -25.4266
-1.5 | -0.0904 | 0.00598 | -0.0126 | -15.1171
-1 | -0.0318 | 0.00605 | -0.0131 | -5.2562
-0.5 | 0.0269 | 0.00608 | -0.0135 | 4.4243
0 | 0.0855 | 0.00602 | -0.0139 | 14.2027
0.5 | 0.1441 | 0.00599 | -0.0144 | 24.0568
1 | 0.2026 | 0.00595 | -0.0149 | 34.0504
1.5 | 0.2611 | 0.00591 | -0.0154 | 44.1794
2 | 0.3197 | 0.00585 | -0.0158 | 54.6496
2.5 | 0.3782 | 0.00576 | -0.0163 | 65.6597
3 | 0.4366 | 0.00568 | -0.0167 | 76.8662
3.5 | 0.4948 | 0.00564 | -0.0171 | 87.7305
4 | 0.5527 | 0.00571 | -0.0173 | 96.7951
4.5 | 0.61 | 0.00585 | -0.0173 | 104.2735
5 | 0.6665 | 0.00596 | -0.0171 | 111.8289
5.5 | 0.7224 | 0.00621 | -0.0168 | 116.3285
6 | 0.7786 | 0.00638 | -0.0166 | 122.0376
6.5 | 0.8349 | 0.00666 | -0.0165 | 125.3604
7.5 | 0.9475 | 0.00724 | -0.0163 | 130.8702
8 | 1.0042 | 0.00769 | -0.0165 | 130.5852
8.5 | 1.0572 | 0.00884 | -0.0162 | 119.5928
9 | 1.112 | 0.0095 | -0.016 | 117.0526
9.5 | 1.1668 | 0.0101 | -0.0158 | 115.5248
10 | 1.2216 | 0.01063 | -0.0157 | 114.92
10.5 | 1.2755 | 0.01121 | -0.0154 | 113.7823
11 | 1.3285 | 0.01189 | -0.015 | 111.7325
11.5 | 1.3801 | 0.01273 | -0.0144 | 108.4132
12 | 1.4317 | 0.01343 | -0.0138 | 106.6046
12.5 | 1.4824 | 0.0142 | -0.0131 | 104.3944
13 | 1.5319 | 0.01503 | -0.0122 | 101.9228
13.5 | 1.5799 | 0.01594 | -0.0112 | 99.1154
14 | 1.6261 | 0.01695 | -0.01 | 95.9351
14.5 | 1.6701 | 0.01809 | -0.0086 | 92.3217
15 | 1.7112 | 0.01936 | -0.0068 | 88.3884
15.5 | 1.7481 | 0.02083 | -0.0045 | 83.9222
16 | 1.7787 | 0.02259 | -0.0016 | 78.7384
16.5 | 1.7913 | 0.02479 | 0.0036 | 72.259
17 | 1.7988 | 0.02737 | 0.0082 | 65.7216
17.5 | 1.8039 | 0.03077 | 0.0111 | 58.6253
18 | 1.8036 | 0.03541 | 0.0122 | 50.9348
18.5 | 1.7923 | 0.04225 | 0.0109 | 42.4213
19 | 1.7609 | 0.05327 | 0.0057 | 33.0561
19.5 | 1.6515 | 0.07873 | -0.0093 | 20.9768
20 | 1.3426 | 0.141 | -0.0444 | 9.522

## 93. Re 7M Mach 0.25 (1)
BIGFOIL.COM POLAR EXPORT
sc1095
SIKORSKY SC1095 |  |  |  | Cl Max: | 1.096 | at alpha= | 10 | deg
JavaFoil+Calcfoil stall+Eppler ext transition |  |  |  | L/D Max: | 85.946 | at alpha= | 7 | deg
Re: | 7000000 |  |  | Cd Min: | 0.00904 | at alpha= | 0.5 | deg
Mach: | 0.25 |  |  | Cl=0 at alpha= | -0.72951 | deg
|  |  |  | @ Cl=0.1, Cd= | 0.0091905
|  |  |  | @ Cl=0.4, Cd= | 0.0092307
|  |  |  | @ Cl=0.6, Cd= | 0.0991
alpha (deg) | Cl | Cd | Cm | Cl/Cd
-14.5 | -0.304 | 0.10406 | -0.004 | -2.922
-14 | -0.371 | 0.09773 | -0.004 | -3.798
-13.5 | -0.433 | 0.09012 | -0.004 | -4.808
-13 | -0.491 | 0.08324 | -0.005 | -5.894
-12.5 | -0.543 | 0.07648 | -0.005 | -7.102
-12 | -0.591 | 0.06932 | -0.005 | -8.526
-11.5 | -0.634 | 0.06171 | -0.006 | -10.271
-11 | -0.674 | 0.05191 | -0.006 | -12.986
-10.5 | -0.732 | 0.03293 | -0.007 | -22.23
-10 | -0.804 | 0.0175 | -0.008 | -45.969
-9.5 | -0.826 | 0.01487 | -0.009 | -55.566
-9 | -0.825 | 0.01381 | -0.009 | -59.698
-8.5 | -0.807 | 0.01317 | -0.009 | -61.319
-8 | -0.782 | 0.01267 | -0.009 | -61.74
-7.5 | -0.75 | 0.01127 | -0.01 | -66.564
-7 | -0.711 | 0.011 | -0.01 | -64.661
-6.5 | -0.668 | 0.01076 | -0.01 | -62.082
-6 | -0.62 | 0.01053 | -0.01 | -58.863
-5.5 | -0.568 | 0.01033 | -0.011 | -54.99
-5 | -0.513 | 0.01018 | -0.011 | -50.443
-4.5 | -0.457 | 0.01001 | -0.011 | -45.59
-4 | -0.398 | 0.00933 | -0.011 | -42.602
-3.5 | -0.338 | 0.00934 | -0.011 | -36.144
-3 | -0.277 | 0.00933 | -0.012 | -29.696
-2.5 | -0.216 | 0.00934 | -0.012 | -23.166
-2 | -0.155 | 0.00945 | -0.012 | -16.44
-1.5 | -0.094 | 0.00964 | -0.012 | -9.779
-1 | -0.033 | 0.00963 | -0.013 | -3.42
-0.5 | 0.028 | 0.00962 | -0.013 | 2.955
0 | 0.09 | 0.00922 | -0.013 | 9.743
0.5 | 0.151 | 0.00904 | -0.013 | 16.723
1 | 0.212 | 0.00925 | -0.014 | 22.953
1.5 | 0.273 | 0.0092 | -0.014 | 29.733
2 | 0.334 | 0.00923 | -0.014 | 36.256
2.5 | 0.395 | 0.00922 | -0.014 | 42.851
3 | 0.456 | 0.00935 | -0.015 | 48.77
3.5 | 0.516 | 0.00944 | -0.015 | 54.651
4 | 0.576 | 0.00958 | -0.015 | 60.139
4.5 | 0.636 | 0.00969 | -0.015 | 65.559
5 | 0.695 | 0.00987 | -0.015 | 70.342
5.5 | 0.753 | 0.01002 | -0.016 | 75.191
6 | 0.811 | 0.01021 | -0.016 | 79.427
6.5 | 0.864 | 0.0104 | -0.016 | 83.076
7 | 0.914 | 0.01063 | -0.016 | 85.946
7.5 | 0.96 | 0.01299 | -0.017 | 73.897
8 | 1.002 | 0.01344 | -0.017 | 74.544
8.5 | 1.039 | 0.01399 | -0.017 | 74.23
9 | 1.069 | 0.01465 | -0.017 | 72.974
9.5 | 1.085 | 0.01371 | -0.017 | 79.152
10 | 1.096 | 0.01631 | -0.018 | 67.169
10.5 | 1.088 | 0.0177 | -0.018 | 61.48
11 | 1.063 | 0.02013 | -0.018 | 52.786
11.5 | 1.018 | 0.02514 | -0.017 | 40.513
12 | 0.954 | 0.03552 | -0.017 | 26.869
12.5 | 0.885 | 0.05027 | -0.016 | 17.603
13 | 0.823 | 0.06232 | -0.015 | 13.212
13.5 | 0.763 | 0.07214 | -0.015 | 10.57
14 | 0.698 | 0.0819 | -0.014 | 8.517
14.5 | 0.629 | 0.09114 | -0.014 | 6.904
15 | 0.558 | 0.0991 | -0.014 | 5.634

## 94. Re 7M Mach 0.25 (2)
BIGFOIL.COM POLAR EXPORT
sc1095
SIKORSKY SC1095 |  |  |  | Cl Max: | 1.6908 | at alpha= | 14.5 | deg
XFOIL ncrit=9 |  |  |  | L/D Max: | 132.268 | at alpha= | 7.5 | deg
Re: | 7000000 |  |  | Cd Min: | 0.20426 | at alpha= | -18.5 | deg
Mach: | 0.25 |  |  | Cl=0 at alpha= | -0.72937 | deg
|  |  |  | @ Cl=0.1, Cd= | 0.0060804
|  |  |  | @ Cl=0.4, Cd= | 0.0057996
|  |  |  | @ Cl=0.6, Cd= | 0.0058557
alpha (deg) | Cl | Cd | Cm | Cl/Cd
-18.5 | -0.9199 | 0.20426 | 0.0702 | -4.5036
-18 | -0.9208 | 0.19248 | 0.0632 | -4.7839
-17.5 | -0.9239 | 0.18082 | 0.0564 | -5.1095
-17 | -0.9287 | 0.16943 | 0.0499 | -5.4813
-16.5 | -0.9442 | 0.15597 | 0.0423 | -6.0537
-16 | -0.971 | 0.14099 | 0.0339 | -6.887
-15.5 | -1.0185 | 0.12291 | 0.0236 | -8.2866
-15 | -1.149 | 0.09226 | 0.0037 | -12.4539
-14.5 | -1.3772 | 0.04213 | -0.0363 | -32.6893
-14 | -1.4209 | 0.03313 | -0.0374 | -42.8886
-13.5 | -1.431 | 0.02728 | -0.0329 | -52.456
-13 | -1.409 | 0.02297 | -0.0296 | -61.3409
-12.5 | -1.3715 | 0.01987 | -0.0269 | -69.0237
-12 | -1.3257 | 0.01749 | -0.0246 | -75.7976
-11.5 | -1.275 | 0.01559 | -0.0227 | -81.7832
-11 | -1.221 | 0.01403 | -0.0211 | -87.0278
-10.5 | -1.1648 | 0.01273 | -0.0197 | -91.5004
-10 | -1.107 | 0.01164 | -0.0186 | -95.1031
-9.5 | -1.0463 | 0.01071 | -0.0181 | -97.6937
-9 | -0.9895 | 0.00998 | -0.0167 | -99.1483
-8.5 | -0.9317 | 0.00935 | -0.0156 | -99.6471
-8 | -0.8732 | 0.0088 | -0.0147 | -99.2273
-7.5 | -0.8146 | 0.00827 | -0.0139 | -98.5006
-7 | -0.7561 | 0.00778 | -0.0131 | -97.1851
-6.5 | -0.6977 | 0.00725 | -0.0124 | -96.2345
-6 | -0.6392 | 0.00671 | -0.0118 | -95.2608
-5.5 | -0.5789 | 0.00651 | -0.0116 | -88.9247
-5 | -0.5183 | 0.00627 | -0.0115 | -82.6635
-4.5 | -0.4578 | 0.00597 | -0.0116 | -76.6834
-4 | -0.3972 | 0.00571 | -0.0117 | -69.5622
-3.5 | -0.3363 | 0.00561 | -0.0118 | -59.9465
-3 | -0.2756 | 0.00563 | -0.012 | -48.952
-2.5 | -0.2148 | 0.00578 | -0.0124 | -37.1626
-2 | -0.1541 | 0.0059 | -0.0127 | -26.1186
-1.5 | -0.0934 | 0.00602 | -0.0131 | -15.515
-1 | -0.0328 | 0.0061 | -0.0135 | -5.377
-0.5 | 0.0278 | 0.00614 | -0.0139 | 4.5277
0 | 0.0884 | 0.00609 | -0.0143 | 14.5156
0.5 | 0.1489 | 0.00604 | -0.0147 | 24.6523
1 | 0.2093 | 0.00602 | -0.0152 | 34.7674
1.5 | 0.2698 | 0.00596 | -0.0157 | 45.2685
2 | 0.3304 | 0.00592 | -0.0161 | 55.8108
2.5 | 0.391 | 0.00581 | -0.0165 | 67.2978
3 | 0.4515 | 0.00574 | -0.0169 | 78.6585
3.5 | 0.5118 | 0.00573 | -0.0171 | 89.3194
4 | 0.572 | 0.00579 | -0.0172 | 98.791
4.5 | 0.6317 | 0.00593 | -0.0171 | 106.5261
5 | 0.6906 | 0.00608 | -0.0168 | 113.5855
5.5 | 0.749 | 0.00631 | -0.0163 | 118.7005
6 | 0.8079 | 0.00651 | -0.0159 | 124.1014
6.5 | 0.8668 | 0.00684 | -0.0155 | 126.7251
7 | 0.9245 | 0.00707 | -0.0147 | 130.7638
7.5 | 0.9854 | 0.00745 | -0.0147 | 132.2685
8 | 1.0418 | 0.0086 | -0.0141 | 121.1395
8.5 | 1.0996 | 0.00944 | -0.0135 | 116.4831
9 | 1.1582 | 0.01009 | -0.0129 | 114.7869
9.5 | 1.2168 | 0.01069 | -0.0123 | 113.826
10 | 1.2745 | 0.01139 | -0.0114 | 111.8964
10.5 | 1.331 | 0.01225 | -0.0103 | 108.6531
11 | 1.3866 | 0.01319 | -0.009 | 105.1251
11.5 | 1.4416 | 0.01414 | -0.0076 | 101.9519
12 | 1.4949 | 0.01523 | -0.0059 | 98.155
12.5 | 1.5459 | 0.0165 | -0.0039 | 93.6909
13 | 1.5944 | 0.01792 | -0.0016 | 88.9732
13.5 | 1.6391 | 0.01955 | 0.0011 | 83.8414
14 | 1.6753 | 0.02172 | 0.0047 | 77.1317
14.5 | 1.6908 | 0.02489 | 0.0101 | 67.9309
15 | 1.6792 | 0.02898 | 0.0167 | 57.9434
15.5 | 1.6672 | 0.03468 | 0.0189 | 48.0738
16 | 1.6382 | 0.0443 | 0.0156 | 36.9797
16.5 | 1.5766 | 0.06213 | 0.0032 | 25.3758
17 | 1.4479 | 0.09073 | -0.0139 | 15.9583
17.5 | 1.3423 | 0.11491 | -0.0272 | 11.6813
18 | 1.2032 | 0.14788 | -0.0476 | 8.1363
18.5 | 1.1518 | 0.16755 | -0.06 | 6.8744
19 | 1.1264 | 0.18288 | -0.0697 | 6.1592
19.5 | 1.1117 | 0.19664 | -0.0787 | 5.6535

## 95. Re 7M Mach 0.50 (1)
BIGFOIL.COM POLAR EXPORT
sc1095
SIKORSKY SC1095 |  |  |  | Cl Max: | 1.126 | at alpha= | 20 | deg
JavaFoil+Calcfoil stall+Eppler ext transition |  |  |  | L/D Max: | 82.405 | at alpha= | 6 | deg
Re: | 7000000 |  |  | Cd Min: | 0.00938 | at alpha= | 1 | deg
Mach: | 0.5 |  |  | Cl=0 at alpha= | -0.73188 | deg
|  |  |  | @ Cl=0.1, Cd= | 0.00971
|  |  |  | @ Cl=0.4, Cd= | 0.0094518
|  |  |  | @ Cl=0.6, Cd= | 0.0098392
alpha (deg) | Cl | Cd | Cm | Cl/Cd
-20 | -1.048 | 0.15355 | -0.003 | -6.824
-19.5 | -1.022 | 0.15122 | -0.003 | -6.758
-19 | -0.996 | 0.14766 | -0.004 | -6.746
-18.5 | -0.968 | 0.14289 | -0.004 | -6.776
-18 | -0.942 | 0.13303 | -0.004 | -7.078
-17.5 | -0.915 | 0.12469 | -0.004 | -7.342
-17 | -0.89 | 0.13133 | -0.004 | -6.773
-16.5 | -0.862 | 0.12554 | -0.004 | -6.863
-16 | -0.835 | 0.11654 | -0.004 | -7.163
-15.5 | -0.809 | 0.10778 | -0.004 | -7.503
-15 | -0.781 | 0.11385 | -0.004 | -6.859
-14.5 | -0.754 | 0.10419 | -0.004 | -7.237
-14 | -0.729 | 0.09482 | -0.005 | -7.683
-13.5 | -0.701 | 0.09526 | -0.005 | -7.357
-13 | -0.673 | 0.09587 | -0.005 | -7.02
-12.5 | -0.651 | 0.08144 | -0.005 | -7.999
-12 | -0.622 | 0.08233 | -0.005 | -7.557
-11.5 | -0.6 | 0.0716 | -0.006 | -8.377
-11 | -0.565 | 0.07807 | -0.005 | -7.239
-10.5 | -0.544 | 0.06611 | -0.006 | -8.227
-10 | -0.507 | 0.07778 | -0.005 | -6.52
-9.5 | -0.485 | 0.06505 | -0.006 | -7.452
-9 | -0.455 | 0.0644 | -0.006 | -7.073
-8.5 | -0.429 | 0.06314 | -0.006 | -6.786
-8 | -0.409 | 0.04952 | -0.007 | -8.259
-7.5 | -0.4 | 0.03378 | -0.009 | -11.833
-7 | -0.507 | 0.01302 | -0.011 | -38.961
-6.5 | -0.66 | 0.01302 | -0.011 | -50.699
-6 | -0.652 | 0.01102 | -0.012 | -59.156
-5.5 | -0.615 | 0.01092 | -0.012 | -56.32
-5 | -0.564 | 0.01064 | -0.012 | -53.044
-4.5 | -0.506 | 0.01037 | -0.012 | -48.782
-4 | -0.442 | 0.01022 | -0.013 | -43.269
-3.5 | -0.376 | 0.00949 | -0.013 | -39.634
-3 | -0.309 | 0.00948 | -0.013 | -32.61
-2.5 | -0.242 | 0.00954 | -0.013 | -25.32
-2 | -0.174 | 0.00969 | -0.014 | -17.919
-1.5 | -0.105 | 0.00978 | -0.014 | -10.766
-1 | -0.037 | 0.00975 | -0.014 | -3.773
-0.5 | 0.032 | 0.00972 | -0.014 | 3.271
0 | 0.1 | 0.00971 | -0.015 | 10.336
0.5 | 0.169 | 0.00952 | -0.015 | 17.742
1 | 0.237 | 0.00938 | -0.015 | 25.305
1.5 | 0.305 | 0.0094 | -0.015 | 32.48
2 | 0.373 | 0.00942 | -0.016 | 39.627
2.5 | 0.441 | 0.0095 | -0.016 | 46.45
3 | 0.508 | 0.00964 | -0.016 | 52.716
3.5 | 0.575 | 0.00979 | -0.017 | 58.746
4 | 0.641 | 0.00992 | -0.017 | 64.655
4.5 | 0.706 | 0.01011 | -0.017 | 69.839
5 | 0.771 | 0.01034 | -0.017 | 74.508
5.5 | 0.834 | 0.01056 | -0.018 | 78.958
6 | 0.894 | 0.01085 | -0.018 | 82.405
6.5 | 0.942 | 0.01378 | -0.018 | 68.385
7 | 0.978 | 0.01477 | -0.018 | 66.196
7.5 | 0.982 | 0.01581 | -0.018 | 62.099
8 | 0.93 | 0.01769 | -0.018 | 52.598
8.5 | 0.581 | 0.02534 | -0.018 | 22.951
9 | 0.574 | 0.04168 | -0.016 | 13.761
9.5 | 0.576 | 0.06163 | -0.013 | 9.346
10 | 0.603 | 0.06447 | -0.014 | 9.352
10.5 | 0.622 | 0.07723 | -0.013 | 8.06
11 | 0.646 | 0.08257 | -0.012 | 7.822
11.5 | 0.671 | 0.08692 | -0.012 | 7.718
12 | 0.699 | 0.08622 | -0.012 | 8.108
12.5 | 0.731 | 0.0829 | -0.013 | 8.824
13 | 0.75 | 0.0977 | -0.012 | 7.68
13.5 | 0.78 | 0.09457 | -0.013 | 8.248
14 | 0.805 | 0.10612 | -0.012 | 7.584
14.5 | 0.833 | 0.10187 | -0.013 | 8.177
15 | 0.859 | 0.11018 | -0.013 | 7.797
15.5 | 0.887 | 0.11738 | -0.013 | 7.553
16 | 0.915 | 0.12521 | -0.014 | 7.307
16.5 | 0.939 | 0.12486 | -0.014 | 7.524
17 | 0.966 | 0.12914 | -0.014 | 7.478
17.5 | 0.996 | 0.13434 | -0.015 | 7.414
18 | 1.02 | 0.13637 | -0.015 | 7.48
18.5 | 1.046 | 0.14111 | -0.015 | 7.411
19 | 1.074 | 0.14693 | -0.015 | 7.311
19.5 | 1.1 | 0.14922 | -0.015 | 7.371
20 | 1.126 | 0.1537 | -0.015 | 7.323

## 96. Re 7M Mach 0.50 (2)
BIGFOIL.COM POLAR EXPORT
sc1095
SIKORSKY SC1095 |  |  |  | Cl Max: | 1.4848 | at alpha= | 8.5 | deg
XFOIL ncrit=9 |  |  |  | L/D Max: | 133.512 | at alpha= | 6.5 | deg
Re: | 7000000 |  |  | Cd Min: | 0.0208 | at alpha= | 9.5 | deg
Mach: | 0.5 |  |  | Cl=0 at alpha= | -99 | deg
|  |  |  | @ Cl=0.1, Cd= | 0.00633
|  |  |  | @ Cl=0.4, Cd= | 0.0061199
|  |  |  | @ Cl=0.6, Cd= | 0.0060858
alpha (deg) | Cl | Cd | Cm | Cl/Cd
0 | 0.1013 | 0.00633 | -0.0158 | 16.0032
0.5 | 0.1704 | 0.00635 | -0.0161 | 26.8346
1 | 0.2396 | 0.00631 | -0.0165 | 37.9715
2 | 0.3789 | 0.00615 | -0.017 | 61.6098
2.5 | 0.449 | 0.00605 | -0.0172 | 74.2149
3 | 0.5192 | 0.006 | -0.0171 | 86.5333
3.5 | 0.5898 | 0.00607 | -0.0169 | 97.1664
4 | 0.6608 | 0.00618 | -0.0163 | 106.9256
5 | 0.8029 | 0.00659 | -0.0142 | 121.8361
5.5 | 0.8733 | 0.00691 | -0.0125 | 126.3821
6 | 0.9457 | 0.00725 | -0.0107 | 130.4414
6.5 | 1.0187 | 0.00763 | -0.0086 | 133.5125
7 | 1.0895 | 0.00827 | -0.0058 | 131.7412
7.5 | 1.159 | 0.00981 | -0.0028 | 118.1448
8 | 1.2345 | 0.01077 | 0.0004 | 114.624
8.5 | 1.4848 | 0.01157 | -0.0683 | 128.3319
9.5 | 1.3962 | 0.0208 | 0.0193 | 67.125

## 97. Re 8M Mach 0.00 (1)
BIGFOIL.COM POLAR EXPORT
sc1095
SIKORSKY SC1095 |  |  |  | Cl Max: | 1.143 | at alpha= | 11 | deg
JavaFoil+Calcfoil stall+Eppler ext transition |  |  |  | L/D Max: | 86.02 | at alpha= | 7 | deg
Re: | 8000000 |  |  | Cd Min: | 0.00903 | at alpha= | 0.5 | deg
Mach: | 0 |  |  | Cl=0 at alpha= | -0.73333 | deg
|  |  |  | @ Cl=0.1, Cd= | 0.0091469
|  |  |  | @ Cl=0.4, Cd= | 0.009193
|  |  |  | @ Cl=0.6, Cd= | 0.0095314
alpha (deg) | Cl | Cd | Cm | Cl/Cd
-15.5 | -0.631 | 0.10005 | -0.004 | -6.307
-15 | -0.654 | 0.09383 | -0.004 | -6.973
-14.5 | -0.677 | 0.08743 | -0.004 | -7.743
-14 | -0.7 | 0.08009 | -0.005 | -8.735
-13.5 | -0.721 | 0.07288 | -0.005 | -9.893
-13 | -0.744 | 0.06353 | -0.005 | -11.71
-12.5 | -0.768 | 0.05292 | -0.006 | -14.521
-12 | -0.805 | 0.03744 | -0.006 | -21.492
-11.5 | -0.858 | 0.02138 | -0.007 | -40.159
-11 | -0.886 | 0.01652 | -0.008 | -53.672
-10.5 | -0.894 | 0.01491 | -0.008 | -60.002
-10 | -0.89 | 0.0139 | -0.008 | -64.048
-9.5 | -0.871 | 0.01332 | -0.009 | -65.377
-9 | -0.846 | 0.01283 | -0.009 | -65.925
-8.5 | -0.816 | 0.0114 | -0.009 | -71.584
-8 | -0.782 | 0.01115 | -0.009 | -70.064
-7.5 | -0.743 | 0.01091 | -0.009 | -68.071
-7 | -0.7 | 0.01069 | -0.01 | -65.482
-6.5 | -0.654 | 0.01048 | -0.01 | -62.375
-6 | -0.604 | 0.01028 | -0.01 | -58.784
-5.5 | -0.552 | 0.01015 | -0.01 | -54.415
-5 | -0.498 | 0.01 | -0.01 | -49.847
-4.5 | -0.443 | 0.00984 | -0.011 | -44.994
-4 | -0.385 | 0.00925 | -0.011 | -41.676
-3.5 | -0.327 | 0.00928 | -0.011 | -35.25
-3 | -0.269 | 0.0093 | -0.011 | -28.883
-2.5 | -0.21 | 0.00934 | -0.012 | -22.446
-2 | -0.151 | 0.0095 | -0.012 | -15.845
-1.5 | -0.091 | 0.00953 | -0.012 | -9.572
-1 | -0.032 | 0.00952 | -0.012 | -3.351
-0.5 | 0.028 | 0.00951 | -0.012 | 2.894
0 | 0.087 | 0.00918 | -0.013 | 9.48
0.5 | 0.146 | 0.00903 | -0.013 | 16.209
1 | 0.206 | 0.00924 | -0.013 | 22.257
1.5 | 0.265 | 0.00919 | -0.013 | 28.816
2 | 0.324 | 0.00919 | -0.014 | 35.252
2.5 | 0.383 | 0.00917 | -0.014 | 41.733
3 | 0.442 | 0.00925 | -0.014 | 47.751
3.5 | 0.5 | 0.00933 | -0.014 | 53.573
4 | 0.558 | 0.00943 | -0.015 | 59.173
4.5 | 0.616 | 0.00957 | -0.015 | 64.372
5 | 0.674 | 0.00969 | -0.015 | 69.477
5.5 | 0.731 | 0.00982 | -0.015 | 74.389
6 | 0.787 | 0.00998 | -0.015 | 78.826
6.5 | 0.839 | 0.01016 | -0.016 | 82.639
7 | 0.89 | 0.01034 | -0.016 | 86.02
7.5 | 0.938 | 0.01129 | -0.016 | 83.082
8 | 0.982 | 0.01274 | -0.016 | 77.073
8.5 | 1.023 | 0.01316 | -0.017 | 77.794
9 | 1.061 | 0.01359 | -0.017 | 78.049
9.5 | 1.094 | 0.01412 | -0.017 | 77.466
10 | 1.121 | 0.01471 | -0.017 | 76.174
10.5 | 1.132 | 0.01373 | -0.017 | 82.415
11 | 1.143 | 0.01627 | -0.018 | 70.265
11.5 | 1.142 | 0.01747 | -0.018 | 65.392
12 | 1.13 | 0.01947 | -0.018 | 58.048
12.5 | 1.109 | 0.02264 | -0.017 | 48.957
13 | 1.076 | 0.02839 | -0.017 | 37.884
13.5 | 1.033 | 0.03807 | -0.017 | 27.133
14 | 0.991 | 0.0496 | -0.016 | 19.982
14.5 | 0.951 | 0.06232 | -0.015 | 15.255
15 | 0.919 | 0.07075 | -0.015 | 12.989
15.5 | 0.886 | 0.07965 | -0.015 | 11.13
16 | 0.853 | 0.08908 | -0.015 | 9.577

## 98. Re 8M Mach 0.00 (2)
BIGFOIL.COM POLAR EXPORT
sc1095
SIKORSKY SC1095 |  |  |  | Cl Max: | 1.854 | at alpha= | 18.5 | deg
XFOIL ncrit=9 |  |  |  | L/D Max: | 133.422 | at alpha= | 8 | deg
Re: | 8000000 |  |  | Cd Min: | 0.20201 | at alpha= | -20 | deg
Mach: | 0 |  |  | Cl=0 at alpha= | -0.7286 | deg
|  |  |  | @ Cl=0.1, Cd= | 0.0059626
|  |  |  | @ Cl=0.4, Cd= | 0.0057283
|  |  |  | @ Cl=0.6, Cd= | 0.0057347
alpha (deg) | Cl | Cd | Cm | Cl/Cd
-20 | -0.9914 | 0.20201 | 0.0708 | -4.9077
-19 | -1.0292 | 0.17185 | 0.0524 | -5.9889
-18 | -1.6099 | 0.04152 | -0.0304 | -38.7741
-17.5 | -1.6305 | 0.03396 | -0.0325 | -48.0124
-17 | -1.6366 | 0.02984 | -0.0297 | -54.8458
-16.5 | -1.6285 | 0.0274 | -0.0252 | -59.4343
-16 | -1.608 | 0.02468 | -0.0223 | -65.154
-15.5 | -1.5822 | 0.02192 | -0.0197 | -72.1807
-15 | -1.5467 | 0.01987 | -0.0178 | -77.841
-14.5 | -1.506 | 0.0182 | -0.0164 | -82.7473
-14 | -1.4618 | 0.0168 | -0.0153 | -87.0119
-13.5 | -1.4151 | 0.01558 | -0.0144 | -90.828
-13 | -1.3667 | 0.0145 | -0.0137 | -94.2552
-12.5 | -1.3167 | 0.01353 | -0.0131 | -97.3171
-12 | -1.2655 | 0.01266 | -0.0126 | -99.9605
-11.5 | -1.2132 | 0.01188 | -0.0123 | -102.1212
-11 | -1.1599 | 0.01116 | -0.012 | -103.9337
-10.5 | -1.1059 | 0.0105 | -0.0119 | -105.3238
-9.5 | -0.9963 | 0.00939 | -0.0117 | -106.1022
-9 | -0.9429 | 0.00894 | -0.0112 | -105.4698
-8.5 | -0.8879 | 0.00851 | -0.011 | -104.3361
-8 | -0.8336 | 0.00812 | -0.0106 | -102.6601
-7.5 | -0.7781 | 0.00767 | -0.0104 | -101.4472
-7 | -0.723 | 0.00731 | -0.0101 | -98.9056
-6.5 | -0.6683 | 0.00669 | -0.0098 | -99.8954
-6 | -0.6118 | 0.00645 | -0.0098 | -94.8527
-5.5 | -0.5544 | 0.00625 | -0.0099 | -88.704
-5 | -0.4967 | 0.00606 | -0.0101 | -81.9637
-4.5 | -0.4392 | 0.00577 | -0.0104 | -76.1179
-4 | -0.3813 | 0.00557 | -0.0107 | -68.456
-3.5 | -0.3231 | 0.00551 | -0.011 | -58.6388
-3 | -0.2649 | 0.00559 | -0.0113 | -47.3882
-2.5 | -0.2066 | 0.00573 | -0.0118 | -36.0558
-2 | -0.1483 | 0.00582 | -0.0122 | -25.4811
-1.5 | -0.09 | 0.00594 | -0.0126 | -15.1515
-1 | -0.0317 | 0.006 | -0.013 | -5.2833
-0.5 | 0.0267 | 0.00602 | -0.0134 | 4.4352
0 | 0.085 | 0.00596 | -0.0138 | 14.2617
0.5 | 0.1433 | 0.00597 | -0.0143 | 24.0034
1 | 0.2015 | 0.00595 | -0.0148 | 33.8655
3 | 0.4343 | 0.00569 | -0.0167 | 76.3269
3.5 | 0.4923 | 0.0056 | -0.0171 | 87.9107
4 | 0.55 | 0.00563 | -0.0174 | 97.6909
4.5 | 0.6073 | 0.00575 | -0.0176 | 105.6174
5 | 0.664 | 0.00584 | -0.0176 | 113.6986
5.5 | 0.7197 | 0.00606 | -0.0174 | 118.7624
6 | 0.776 | 0.00623 | -0.0173 | 124.5586
6.5 | 0.8312 | 0.0065 | -0.0171 | 127.8769
7 | 0.8871 | 0.00673 | -0.017 | 131.8128
8 | 0.998 | 0.00748 | -0.017 | 133.4225
8.5 | 1.0507 | 0.00858 | -0.0168 | 122.4592
9 | 1.1053 | 0.0092 | -0.0167 | 120.1413
9.5 | 1.1597 | 0.00976 | -0.0167 | 118.8217
10 | 1.214 | 0.01024 | -0.0166 | 118.5547
10.5 | 1.2675 | 0.01079 | -0.0165 | 117.4699
11 | 1.3201 | 0.01142 | -0.0162 | 115.5954
11.5 | 1.3717 | 0.01216 | -0.0158 | 112.8043
12 | 1.4232 | 0.01279 | -0.0154 | 111.2744
12.5 | 1.4737 | 0.01347 | -0.015 | 109.4061
13 | 1.5233 | 0.01421 | -0.0144 | 107.1992
13.5 | 1.5716 | 0.01501 | -0.0136 | 104.7035
14 | 1.6182 | 0.01592 | -0.0127 | 101.6457
14.5 | 1.6631 | 0.01692 | -0.0116 | 98.292
15 | 1.7057 | 0.01803 | -0.0102 | 94.6034
15.5 | 1.7453 | 0.01927 | -0.0085 | 90.5708
16 | 1.7811 | 0.02069 | -0.0064 | 86.0851
16.5 | 1.8107 | 0.02238 | -0.0036 | 80.9071
17 | 1.8295 | 0.02406 | 0.0008 | 76.0391
17.5 | 1.8406 | 0.02619 | 0.0052 | 70.2787
18 | 1.8497 | 0.02896 | 0.0083 | 63.8709
18.5 | 1.854 | 0.0327 | 0.0102 | 56.6972
19 | 1.8511 | 0.03788 | 0.0104 | 48.8675
19.5 | 1.8366 | 0.04542 | 0.0083 | 40.4359
20 | 1.7937 | 0.0584 | 0.0018 | 30.714

## 99. Re 8M Mach 0.10 (1)
BIGFOIL.COM POLAR EXPORT
sc1095
SIKORSKY SC1095 |  |  |  | Cl Max: | 1.136 | at alpha= | 11 | deg
JavaFoil+Calcfoil stall+Eppler ext transition |  |  |  | L/D Max: | 86.129 | at alpha= | 7 | deg
Re: | 8000000 |  |  | Cd Min: | 0.00904 | at alpha= | 0.5 | deg
Mach: | 0.1 |  |  | Cl=0 at alpha= | -0.73333 | deg
|  |  |  | @ Cl=0.1, Cd= | 0.0091497
|  |  |  | @ Cl=0.4, Cd= | 0.0092003
|  |  |  | @ Cl=0.6, Cd= | 0.0095441
alpha (deg) | Cl | Cd | Cm | Cl/Cd
-15.5 | -0.588 | 0.10251 | -0.004 | -5.732
-15 | -0.614 | 0.09603 | -0.004 | -6.397
-14.5 | -0.641 | 0.08928 | -0.004 | -7.176
-14 | -0.666 | 0.0828 | -0.005 | -8.044
-13.5 | -0.691 | 0.0753 | -0.005 | -9.176
-13 | -0.715 | 0.0673 | -0.005 | -10.629
-12.5 | -0.74 | 0.05803 | -0.006 | -12.753
-12 | -0.77 | 0.04555 | -0.006 | -16.909
-11.5 | -0.825 | 0.02616 | -0.007 | -31.532
-11 | -0.867 | 0.01755 | -0.008 | -49.425
-10.5 | -0.884 | 0.01519 | -0.008 | -58.204
-10 | -0.879 | 0.01298 | -0.008 | -67.687
-9.5 | -0.867 | 0.01345 | -0.009 | -64.491
-9 | -0.844 | 0.01294 | -0.009 | -65.262
-8.5 | -0.816 | 0.01144 | -0.009 | -71.297
-8 | -0.782 | 0.01119 | -0.009 | -69.884
-7.5 | -0.744 | 0.01095 | -0.009 | -67.981
-7 | -0.702 | 0.01071 | -0.01 | -65.521
-6.5 | -0.656 | 0.01051 | -0.01 | -62.429
-6 | -0.607 | 0.0103 | -0.01 | -58.886
-5.5 | -0.555 | 0.01017 | -0.01 | -54.547
-5 | -0.501 | 0.01001 | -0.01 | -50.005
-4.5 | -0.445 | 0.00955 | -0.011 | -46.594
-4 | -0.387 | 0.00926 | -0.011 | -41.838
-3.5 | -0.329 | 0.00929 | -0.011 | -35.393
-3 | -0.27 | 0.0093 | -0.011 | -29.011
-2.5 | -0.211 | 0.00935 | -0.012 | -22.543
-2 | -0.151 | 0.00951 | -0.012 | -15.913
-1.5 | -0.092 | 0.00954 | -0.012 | -9.614
-1 | -0.032 | 0.00952 | -0.012 | -3.366
-0.5 | 0.028 | 0.00952 | -0.013 | 2.908
0 | 0.087 | 0.00918 | -0.013 | 9.518
0.5 | 0.147 | 0.00904 | -0.013 | 16.28
1 | 0.207 | 0.00925 | -0.013 | 22.35
1.5 | 0.266 | 0.0092 | -0.013 | 28.937
2 | 0.326 | 0.0092 | -0.014 | 35.394
2.5 | 0.385 | 0.00918 | -0.014 | 41.907
3 | 0.444 | 0.00926 | -0.014 | 47.923
3.5 | 0.503 | 0.00935 | -0.014 | 53.773
4 | 0.561 | 0.00945 | -0.015 | 59.38
4.5 | 0.619 | 0.00959 | -0.015 | 64.584
5 | 0.677 | 0.00971 | -0.015 | 69.698
5.5 | 0.734 | 0.00984 | -0.015 | 74.613
6 | 0.79 | 0.01 | -0.016 | 79.053
6.5 | 0.843 | 0.01018 | -0.016 | 82.793
7 | 0.894 | 0.01038 | -0.016 | 86.129
7.5 | 0.941 | 0.01133 | -0.016 | 83.087
8 | 0.986 | 0.01281 | -0.016 | 76.947
8.5 | 1.026 | 0.01324 | -0.017 | 77.493
9 | 1.063 | 0.01368 | -0.017 | 77.685
9.5 | 1.095 | 0.01427 | -0.017 | 76.721
10 | 1.112 | 0.01329 | -0.017 | 83.707
10.5 | 1.129 | 0.01562 | -0.017 | 72.26
11 | 1.136 | 0.01655 | -0.018 | 68.66
11.5 | 1.131 | 0.01795 | -0.018 | 62.974
12 | 1.113 | 0.02037 | -0.018 | 54.639
12.5 | 1.086 | 0.02433 | -0.017 | 44.611
13 | 1.045 | 0.03175 | -0.017 | 32.914
13.5 | 0.995 | 0.04423 | -0.016 | 22.497
14 | 0.955 | 0.05479 | -0.016 | 17.431
14.5 | 0.916 | 0.06589 | -0.015 | 13.896
15 | 0.88 | 0.07474 | -0.015 | 11.776
15.5 | 0.844 | 0.08414 | -0.015 | 10.027
16 | 0.807 | 0.09327 | -0.014 | 8.656

## 100. Re 8M Mach 0.10 (2)
BIGFOIL.COM POLAR EXPORT
sc1095
SIKORSKY SC1095 |  |  |  | Cl Max: | 1.8364 | at alpha= | 18 | deg
XFOIL ncrit=9 |  |  |  | L/D Max: | 132.224 | at alpha= | 8 | deg
Re: | 8000000 |  |  | Cd Min: | 0.20912 | at alpha= | -20 | deg
Mach: | 0.1 |  |  | Cl=0 at alpha= | -0.72867 | deg
|  |  |  | @ Cl=0.1, Cd= | 0.0059725
|  |  |  | @ Cl=0.4, Cd= | 0.0057421
|  |  |  | @ Cl=0.6, Cd= | 0.0057555
alpha (deg) | Cl | Cd | Cm | Cl/Cd
-20 | -0.9761 | 0.20912 | 0.0748 | -4.6677
-19.5 | -0.9819 | 0.19656 | 0.067 | -4.9954
-19 | -0.9948 | 0.18273 | 0.0586 | -5.4441
-18.5 | -1.0212 | 0.16652 | 0.0489 | -6.1326
-17.5 | -1.5743 | 0.04308 | -0.0311 | -36.5436
-17 | -1.602 | 0.03433 | -0.0343 | -46.6647
-16.5 | -1.6084 | 0.03012 | -0.0315 | -53.3997
-16 | -1.5997 | 0.02747 | -0.027 | -58.2344
-15.5 | -1.5727 | 0.02518 | -0.0244 | -62.4583
-15 | -1.5465 | 0.02228 | -0.0217 | -69.412
-14.5 | -1.5128 | 0.01977 | -0.0195 | -76.52
-14 | -1.4715 | 0.01792 | -0.0179 | -82.115
-13.5 | -1.4261 | 0.01641 | -0.0166 | -86.9043
-13 | -1.3781 | 0.01514 | -0.0156 | -91.0238
-12.5 | -1.328 | 0.01403 | -0.0148 | -94.6543
-12 | -1.2765 | 0.01306 | -0.0141 | -97.7412
-11.5 | -1.2238 | 0.01219 | -0.0136 | -100.3938
-11 | -1.17 | 0.01141 | -0.0132 | -102.5416
-10.5 | -1.1153 | 0.01071 | -0.0129 | -104.1363
-9.5 | -1.0045 | 0.00953 | -0.0125 | -105.404
-9 | -0.9505 | 0.00904 | -0.0119 | -105.1438
-8.5 | -0.8949 | 0.00859 | -0.0116 | -104.1793
-8 | -0.8399 | 0.00821 | -0.0111 | -102.3021
-7.5 | -0.7839 | 0.00773 | -0.0108 | -101.4101
-7 | -0.7282 | 0.00737 | -0.0105 | -98.806
-6.5 | -0.6731 | 0.00672 | -0.0101 | -100.1637
-6 | -0.6161 | 0.00647 | -0.0101 | -95.2241
-5.5 | -0.5582 | 0.00628 | -0.0102 | -88.8854
-5 | -0.5001 | 0.00608 | -0.0103 | -82.2533
-4.5 | -0.4421 | 0.00578 | -0.0105 | -76.4879
-4 | -0.3837 | 0.00559 | -0.0108 | -68.6404
-3.5 | -0.3252 | 0.00551 | -0.0111 | -59.02
-3 | -0.2666 | 0.00559 | -0.0114 | -47.6923
-2.5 | -0.2079 | 0.00573 | -0.0119 | -36.2827
-2 | -0.1492 | 0.00583 | -0.0123 | -25.5918
-1.5 | -0.0905 | 0.00595 | -0.0127 | -15.2101
-1 | -0.0318 | 0.006 | -0.0131 | -5.3
-0.5 | 0.0268 | 0.00603 | -0.0135 | 4.4444
0 | 0.0856 | 0.00597 | -0.0139 | 14.3384
0.5 | 0.1442 | 0.00598 | -0.0144 | 24.1137
1 | 0.2027 | 0.00596 | -0.0148 | 34.0101
1.5 | 0.2613 | 0.0059 | -0.0153 | 44.2881
3 | 0.437 | 0.0057 | -0.0167 | 76.6667
3.5 | 0.4953 | 0.00562 | -0.0171 | 88.1317
4.5 | 0.6112 | 0.00577 | -0.0175 | 105.9272
5 | 0.6684 | 0.00586 | -0.0175 | 114.0614
5.5 | 0.7245 | 0.00607 | -0.0173 | 119.3575
6 | 0.7813 | 0.00625 | -0.0172 | 125.008
6.5 | 0.8369 | 0.00653 | -0.0169 | 128.1623
7 | 0.8934 | 0.00676 | -0.0168 | 132.1598
8 | 1.0049 | 0.0076 | -0.0166 | 132.2237
8.5 | 1.0581 | 0.00873 | -0.0163 | 121.2027
9 | 1.1135 | 0.0093 | -0.0162 | 119.7312
9.5 | 1.1686 | 0.00985 | -0.0161 | 118.6396
10 | 1.2235 | 0.01036 | -0.0159 | 118.0985
10.5 | 1.2775 | 0.01095 | -0.0157 | 116.6667
11 | 1.3307 | 0.01163 | -0.0153 | 114.4196
11.5 | 1.383 | 0.01235 | -0.0148 | 111.9838
12 | 1.435 | 0.01302 | -0.0142 | 110.2151
12.5 | 1.4861 | 0.01375 | -0.0136 | 108.08
13 | 1.5359 | 0.01456 | -0.0128 | 105.4876
13.5 | 1.5844 | 0.01545 | -0.0118 | 102.5502
14 | 1.631 | 0.01645 | -0.0106 | 99.1489
14.5 | 1.6755 | 0.01756 | -0.0092 | 95.4157
15 | 1.717 | 0.01884 | -0.0074 | 91.1359
15.5 | 1.7543 | 0.02033 | -0.0052 | 86.2912
16 | 1.7846 | 0.02217 | -0.0023 | 80.4962
16.5 | 1.8108 | 0.02373 | 0.0013 | 76.3085
17 | 1.824 | 0.02565 | 0.0062 | 71.1111
17.5 | 1.8323 | 0.02845 | 0.0099 | 64.4042
18 | 1.8364 | 0.03221 | 0.0121 | 57.0133
18.5 | 1.8327 | 0.03752 | 0.0124 | 48.8459
19 | 1.8164 | 0.04541 | 0.0101 | 40
19.5 | 1.7724 | 0.05877 | 0.0031 | 30.1582
20 | 1.3792 | 0.13405 | -0.0402 | 10.2887

## 101. Re 8M Mach 0.25 (1)
BIGFOIL.COM POLAR EXPORT
sc1095
SIKORSKY SC1095 |  |  |  | Cl Max: | 1.097 | at alpha= | 10 | deg
JavaFoil+Calcfoil stall+Eppler ext transition |  |  |  | L/D Max: | 86.724 | at alpha= | 7 | deg
Re: | 8000000 |  |  | Cd Min: | 0.00907 | at alpha= | 0.5 | deg
Mach: | 0.25 |  |  | Cl=0 at alpha= | -0.72951 | deg
|  |  |  | @ Cl=0.1, Cd= | 0.0091954
|  |  |  | @ Cl=0.4, Cd= | 0.0092382
|  |  |  | @ Cl=0.6, Cd= | 0.09796
alpha (deg) | Cl | Cd | Cm | Cl/Cd
-14.5 | -0.304 | 0.10323 | -0.004 | -2.946
-14 | -0.371 | 0.09675 | -0.004 | -3.839
-13.5 | -0.434 | 0.08949 | -0.004 | -4.844
-13 | -0.491 | 0.08252 | -0.005 | -5.949
-12.5 | -0.544 | 0.07562 | -0.005 | -7.191
-12 | -0.592 | 0.06787 | -0.005 | -8.728
-11.5 | -0.636 | 0.05984 | -0.006 | -10.629
-11 | -0.679 | 0.04893 | -0.006 | -13.878
-10.5 | -0.749 | 0.0271 | -0.008 | -27.641
-10 | -0.811 | 0.01652 | -0.008 | -49.097
-9.5 | -0.827 | 0.01333 | -0.009 | -62.025
-9 | -0.825 | 0.01359 | -0.009 | -60.674
-8.5 | -0.807 | 0.01298 | -0.009 | -62.219
-8 | -0.782 | 0.01142 | -0.009 | -68.517
-7.5 | -0.75 | 0.01115 | -0.01 | -67.233
-7 | -0.711 | 0.0109 | -0.01 | -65.284
-6.5 | -0.668 | 0.01066 | -0.01 | -62.643
-6 | -0.62 | 0.01044 | -0.01 | -59.347
-5.5 | -0.568 | 0.01025 | -0.011 | -55.411
-5 | -0.513 | 0.01011 | -0.011 | -50.777
-4.5 | -0.457 | 0.00996 | -0.011 | -45.836
-4 | -0.398 | 0.0093 | -0.011 | -42.753
-3.5 | -0.338 | 0.00933 | -0.011 | -36.195
-3 | -0.277 | 0.00934 | -0.012 | -29.681
-2.5 | -0.216 | 0.00938 | -0.012 | -23.072
-2 | -0.155 | 0.00956 | -0.012 | -16.264
-1.5 | -0.094 | 0.00957 | -0.012 | -9.851
-1 | -0.033 | 0.00954 | -0.013 | -3.45
-0.5 | 0.028 | 0.00955 | -0.013 | 2.979
0 | 0.09 | 0.00922 | -0.013 | 9.738
0.5 | 0.151 | 0.00907 | -0.013 | 16.661
1 | 0.212 | 0.00929 | -0.014 | 22.866
1.5 | 0.273 | 0.00924 | -0.014 | 29.586
2 | 0.334 | 0.00924 | -0.014 | 36.191
2.5 | 0.395 | 0.00923 | -0.014 | 42.829
3 | 0.456 | 0.00933 | -0.015 | 48.829
3.5 | 0.516 | 0.00941 | -0.015 | 54.862
4 | 0.576 | 0.00952 | -0.015 | 60.528
4.5 | 0.636 | 0.00963 | -0.015 | 65.996
5 | 0.695 | 0.00981 | -0.015 | 70.832
5.5 | 0.753 | 0.00994 | -0.016 | 75.798
6 | 0.811 | 0.01012 | -0.016 | 80.087
6.5 | 0.864 | 0.01032 | -0.016 | 83.719
7 | 0.914 | 0.01054 | -0.016 | 86.724
7.5 | 0.96 | 0.01164 | -0.017 | 82.471
8 | 1.002 | 0.01328 | -0.017 | 75.465
8.5 | 1.039 | 0.01383 | -0.017 | 75.126
9 | 1.069 | 0.01442 | -0.017 | 74.174
9.5 | 1.085 | 0.0135 | -0.018 | 80.419
10 | 1.097 | 0.01601 | -0.018 | 68.507
10.5 | 1.091 | 0.01726 | -0.018 | 63.202
11 | 1.067 | 0.01937 | -0.018 | 55.084
11.5 | 1.025 | 0.02364 | -0.017 | 43.362
12 | 0.964 | 0.03252 | -0.017 | 29.633
12.5 | 0.891 | 0.04713 | -0.016 | 18.912
13 | 0.827 | 0.05992 | -0.015 | 13.799
13.5 | 0.765 | 0.07006 | -0.015 | 10.918
14 | 0.699 | 0.08036 | -0.014 | 8.698
14.5 | 0.631 | 0.0893 | -0.014 | 7.061
15 | 0.559 | 0.09796 | -0.014 | 5.706

## 102. Re 8M Mach 0.25 (2)
BIGFOIL.COM POLAR EXPORT
sc1095
SIKORSKY SC1095 |  |  |  | Cl Max: | 1.7116 | at alpha= | 15 | deg
XFOIL ncrit=9 |  |  |  | L/D Max: | 134.095 | at alpha= | 7.5 | deg
Re: | 8000000 |  |  | Cd Min: | 0.20432 | at alpha= | 20 | deg
Mach: | 0.25 |  |  | Cl=0 at alpha= | -0.72855 | deg
|  |  |  | @ Cl=0.1, Cd= | 0.00603
|  |  |  | @ Cl=0.4, Cd= | 0.0058029
|  |  |  | @ Cl=0.6, Cd= | 0.0057807
alpha (deg) | Cl | Cd | Cm | Cl/Cd
-18.5 | -0.9251 | 0.20261 | 0.0693 | -4.5659
-18 | -0.927 | 0.19074 | 0.0622 | -4.86
-17.5 | -0.933 | 0.17846 | 0.055 | -5.2281
-17 | -0.94 | 0.16668 | 0.0482 | -5.6395
-16.5 | -0.9586 | 0.15279 | 0.0404 | -6.274
-16 | -0.9919 | 0.13673 | 0.0313 | -7.2544
-15.5 | -1.0742 | 0.11292 | 0.0169 | -9.5129
-15 | -1.2384 | 0.0778 | -0.0072 | -15.9177
-14.5 | -1.3436 | 0.04703 | -0.0312 | -28.569
-14 | -1.399 | 0.03472 | -0.0378 | -40.2938
-13.5 | -1.4257 | 0.02787 | -0.0329 | -51.1554
-13 | -1.4165 | 0.02211 | -0.0291 | -64.066
-12.5 | -1.3791 | 0.01888 | -0.0263 | -73.0456
-12 | -1.3319 | 0.01661 | -0.0241 | -80.1866
-11.5 | -1.2798 | 0.01485 | -0.0222 | -86.1818
-11 | -1.2248 | 0.01342 | -0.0207 | -91.2668
-10.5 | -1.1678 | 0.01223 | -0.0194 | -95.4865
-9.5 | -1.0506 | 0.01041 | -0.0173 | -100.9222
-9 | -0.9933 | 0.00972 | -0.016 | -102.1914
-8.5 | -0.9345 | 0.00909 | -0.0151 | -102.8053
-8 | -0.8762 | 0.00858 | -0.0141 | -102.1212
-7.5 | -0.8168 | 0.00812 | -0.0134 | -100.5911
-7 | -0.7582 | 0.00764 | -0.0127 | -99.2408
-6.5 | -0.6989 | 0.00725 | -0.0121 | -96.4
-6 | -0.6402 | 0.00663 | -0.0116 | -96.5611
-5.5 | -0.5796 | 0.00641 | -0.0115 | -90.4212
-5 | -0.5189 | 0.00616 | -0.0115 | -84.237
-4.5 | -0.4582 | 0.00593 | -0.0115 | -77.2681
-4 | -0.3976 | 0.00566 | -0.0116 | -70.2473
-3.5 | -0.3368 | 0.00554 | -0.0118 | -60.7942
-3 | -0.2759 | 0.00563 | -0.0121 | -49.0053
-2.5 | -0.2152 | 0.00575 | -0.0124 | -37.4261
-2 | -0.1543 | 0.00587 | -0.0128 | -26.2862
-1.5 | -0.0936 | 0.00597 | -0.0131 | -15.6784
-1 | -0.0329 | 0.00604 | -0.0135 | -5.447
-0.5 | 0.0277 | 0.00608 | -0.0139 | 4.5559
0 | 0.0884 | 0.00603 | -0.0143 | 14.66
0.5 | 0.149 | 0.00603 | -0.0147 | 24.7098
1 | 0.2094 | 0.00601 | -0.0152 | 34.8419
1.5 | 0.27 | 0.00596 | -0.0156 | 45.302
2 | 0.3307 | 0.0059 | -0.0161 | 56.0508
3 | 0.452 | 0.00573 | -0.0169 | 78.8831
3.5 | 0.5124 | 0.00568 | -0.0172 | 90.2113
4 | 0.5728 | 0.00574 | -0.0174 | 99.7909
4.5 | 0.633 | 0.00583 | -0.0174 | 108.5763
5 | 0.6924 | 0.00599 | -0.0172 | 115.5927
5.5 | 0.7514 | 0.00617 | -0.0168 | 121.7828
6 | 0.8107 | 0.0064 | -0.0165 | 126.6719
6.5 | 0.8691 | 0.00667 | -0.0159 | 130.2999
7 | 0.9283 | 0.00698 | -0.0156 | 132.9943
7.5 | 0.9856 | 0.00735 | -0.0147 | 134.0952
8 | 1.0425 | 0.00854 | -0.0143 | 122.0726
8.5 | 1.1012 | 0.00923 | -0.0138 | 119.3066
9 | 1.1601 | 0.00983 | -0.0132 | 118.0163
9.5 | 1.2189 | 0.01042 | -0.0126 | 116.977
10 | 1.2768 | 0.01112 | -0.0117 | 114.8201
10.5 | 1.3335 | 0.01197 | -0.0106 | 111.4035
11 | 1.3902 | 0.01276 | -0.0095 | 108.9498
11.5 | 1.4457 | 0.01366 | -0.0081 | 105.8346
12 | 1.4998 | 0.01469 | -0.0065 | 102.0967
12.5 | 1.5519 | 0.01587 | -0.0046 | 97.7883
13 | 1.6017 | 0.0172 | -0.0023 | 93.1221
13.5 | 1.6469 | 0.01885 | 0.0004 | 87.3687
14 | 1.6789 | 0.02148 | 0.0043 | 78.1611
14.5 | 1.7074 | 0.02389 | 0.0085 | 71.4692
15 | 1.7116 | 0.02681 | 0.015 | 63.8419
15.5 | 1.7044 | 0.03139 | 0.0191 | 54.2975
16 | 1.6846 | 0.03879 | 0.0189 | 43.4287
16.5 | 1.6449 | 0.0513 | 0.0119 | 32.0643
17 | 1.5536 | 0.07441 | -0.0037 | 20.8789
17.5 | 1.3513 | 0.11356 | -0.0264 | 11.8994
18 | 1.2547 | 0.13815 | -0.0411 | 9.0822
18.5 | 1.1768 | 0.16223 | -0.0563 | 7.2539
19 | 1.1404 | 0.17956 | -0.0674 | 6.3511
19.5 | 1.1219 | 0.194 | -0.0769 | 5.783
20 | 1.1212 | 0.20432 | -0.0837 | 5.4875

## 103. Re 8M Mach 0.50 (1)
BIGFOIL.COM POLAR EXPORT
sc1095
SIKORSKY SC1095 |  |  |  | Cl Max: | 1.132 | at alpha= | 20 | deg
JavaFoil+Calcfoil stall+Eppler ext transition |  |  |  | L/D Max: | 83.07 | at alpha= | 6 | deg
Re: | 8000000 |  |  | Cd Min: | 0.00942 | at alpha= | 1 | deg
Mach: | 0.5 |  |  | Cl=0 at alpha= | -0.73188 | deg
|  |  |  | @ Cl=0.1, Cd= | 0.00964
|  |  |  | @ Cl=0.4, Cd= | 0.0094618
|  |  |  | @ Cl=0.6, Cd= | 0.0097817
alpha (deg) | Cl | Cd | Cm | Cl/Cd
-20 | -1.048 | 0.15177 | -0.003 | -6.906
-19.5 | -1.022 | 0.1493 | -0.003 | -6.846
-19 | -0.997 | 0.14579 | -0.004 | -6.836
-18.5 | -0.969 | 0.14095 | -0.004 | -6.872
-18 | -0.942 | 0.13103 | -0.004 | -7.191
-17.5 | -0.916 | 0.12296 | -0.004 | -7.452
-17 | -0.89 | 0.1292 | -0.004 | -6.888
-16.5 | -0.862 | 0.12311 | -0.004 | -7.002
-16 | -0.835 | 0.11474 | -0.004 | -7.28
-15.5 | -0.809 | 0.10659 | -0.004 | -7.593
-15 | -0.781 | 0.11242 | -0.004 | -6.95
-14.5 | -0.755 | 0.10249 | -0.004 | -7.367
-14 | -0.731 | 0.09268 | -0.005 | -7.882
-13.5 | -0.702 | 0.09348 | -0.005 | -7.507
-13 | -0.674 | 0.09425 | -0.005 | -7.147
-12.5 | -0.653 | 0.07997 | -0.005 | -8.16
-12 | -0.623 | 0.081 | -0.005 | -7.69
-11.5 | -0.601 | 0.0701 | -0.006 | -8.575
-11 | -0.566 | 0.07657 | -0.005 | -7.398
-10.5 | -0.545 | 0.06453 | -0.006 | -8.452
-10 | -0.507 | 0.0762 | -0.005 | -6.657
-9.5 | -0.486 | 0.06371 | -0.006 | -7.623
-9 | -0.456 | 0.06305 | -0.006 | -7.239
-8.5 | -0.429 | 0.06236 | -0.006 | -6.877
-8 | -0.41 | 0.04843 | -0.007 | -8.469
-7.5 | -0.406 | 0.03042 | -0.009 | -13.332
-7 | -0.507 | 0.01279 | -0.011 | -39.656
-6.5 | -0.66 | 0.01284 | -0.011 | -51.415
-6 | -0.652 | 0.01092 | -0.012 | -59.705
-5.5 | -0.615 | 0.01083 | -0.012 | -56.792
-5 | -0.564 | 0.01055 | -0.012 | -53.452
-4.5 | -0.506 | 0.0103 | -0.012 | -49.098
-4 | -0.442 | 0.01017 | -0.013 | -43.484
-3.5 | -0.376 | 0.00946 | -0.013 | -39.747
-3 | -0.309 | 0.00948 | -0.013 | -32.611
-2.5 | -0.242 | 0.00958 | -0.013 | -25.226
-2 | -0.174 | 0.00976 | -0.014 | -17.788
-1.5 | -0.105 | 0.0097 | -0.014 | -10.857
-1 | -0.037 | 0.00966 | -0.014 | -3.808
-0.5 | 0.032 | 0.00963 | -0.014 | 3.3
0 | 0.1 | 0.00964 | -0.015 | 10.412
0.5 | 0.169 | 0.00956 | -0.015 | 17.67
1 | 0.237 | 0.00942 | -0.015 | 25.186
1.5 | 0.305 | 0.00944 | -0.015 | 32.365
2 | 0.373 | 0.00943 | -0.016 | 39.612
2.5 | 0.441 | 0.00951 | -0.016 | 46.394
3 | 0.508 | 0.00961 | -0.016 | 52.893
3.5 | 0.575 | 0.00974 | -0.017 | 59.056
4 | 0.641 | 0.00985 | -0.017 | 65.12
4.5 | 0.706 | 0.01004 | -0.017 | 70.37
5 | 0.771 | 0.01026 | -0.017 | 75.089
5.5 | 0.834 | 0.01047 | -0.018 | 79.621
6 | 0.894 | 0.01076 | -0.018 | 83.07
6.5 | 0.942 | 0.0136 | -0.018 | 69.293
7 | 0.978 | 0.01452 | -0.018 | 67.344
7.5 | 0.982 | 0.01398 | -0.018 | 70.243
8 | 0.933 | 0.01727 | -0.019 | 54.001
8.5 | 0.586 | 0.02389 | -0.018 | 24.534
9 | 0.577 | 0.03985 | -0.016 | 14.477
9.5 | 0.577 | 0.06035 | -0.014 | 9.567
10 | 0.604 | 0.06355 | -0.014 | 9.5
10.5 | 0.623 | 0.07604 | -0.013 | 8.194
11 | 0.647 | 0.08083 | -0.012 | 8.005
11.5 | 0.672 | 0.08529 | -0.012 | 7.875
12 | 0.7 | 0.08436 | -0.012 | 8.303
12.5 | 0.735 | 0.07976 | -0.014 | 9.216
13 | 0.751 | 0.09752 | -0.012 | 7.7
13.5 | 0.783 | 0.09206 | -0.013 | 8.509
14 | 0.805 | 0.10495 | -0.013 | 7.674
14.5 | 0.834 | 0.10007 | -0.013 | 8.334
15 | 0.86 | 0.10814 | -0.013 | 7.95
15.5 | 0.887 | 0.11611 | -0.013 | 7.64
16 | 0.915 | 0.12323 | -0.014 | 7.428
16.5 | 0.94 | 0.11923 | -0.014 | 7.883
17 | 0.966 | 0.12854 | -0.014 | 7.518
17.5 | 0.997 | 0.13205 | -0.015 | 7.549
18 | 1.02 | 0.1345 | -0.015 | 7.585
18.5 | 1.046 | 0.13931 | -0.015 | 7.508
19 | 1.075 | 0.14421 | -0.015 | 7.454
19.5 | 1.11 | 0.14052 | -0.016 | 7.896
20 | 1.132 | 0.15214 | -0.016 | 7.443

## 104. Re 8M Mach 0.50 (2)
BIGFOIL.COM POLAR EXPORT
sc1095
SIKORSKY SC1095 |  |  |  | Cl Max: | 1.3744 | at alpha= | 9 | deg
XFOIL ncrit=9 |  |  |  | L/D Max: | 136.591 | at alpha= | 6.5 | deg
Re: | 8000000 |  |  | Cd Min: | 0.01489 | at alpha= | 9 | deg
Mach: | 0.5 |  |  | Cl=0 at alpha= | -99 | deg
|  |  |  | @ Cl=0.1, Cd= | 0.00626
|  |  |  | @ Cl=0.4, Cd= | 0.0061036
|  |  |  | @ Cl=0.6, Cd= | 0.006003
alpha (deg) | Cl | Cd | Cm | Cl/Cd
0 | 0.1013 | 0.00626 | -0.0158 | 16.1821
0.5 | 0.1705 | 0.00632 | -0.0161 | 26.9778
1 | 0.2398 | 0.00627 | -0.0165 | 38.2456
1.5 | 0.3095 | 0.00618 | -0.0167 | 50.0809
2 | 0.3794 | 0.00613 | -0.017 | 61.8923
2.5 | 0.4495 | 0.00604 | -0.0172 | 74.4205
3 | 0.52 | 0.00597 | -0.0172 | 87.1022
3.5 | 0.5907 | 0.00599 | -0.017 | 98.6144
4 | 0.662 | 0.00609 | -0.0165 | 108.7028
4.5 | 0.7334 | 0.00627 | -0.0157 | 116.9697
5 | 0.8052 | 0.00645 | -0.0146 | 124.8372
5.5 | 0.8764 | 0.00677 | -0.0131 | 129.4535
6 | 0.9491 | 0.00707 | -0.0113 | 134.2433
6.5 | 1.0217 | 0.00748 | -0.0091 | 136.5909
7.5 | 1.1602 | 0.0096 | -0.0028 | 120.8542
8 | 1.2371 | 0.01054 | 0.0002 | 117.3719
8.5 | 1.311 | 0.01197 | 0.0044 | 109.5238
9 | 1.3744 | 0.01489 | 0.011 | 92.3036

## 105. Re 10M Mach 0.00 (1)
BIGFOIL.COM POLAR EXPORT
sc1095
SIKORSKY SC1095 |  |  |  | Cl Max: | 1.147 | at alpha= | 11.5 | deg
JavaFoil+Calcfoil stall+Eppler ext transition |  |  |  | L/D Max: | 87.19 | at alpha= | 7 | deg
Re: | 10000000 |  |  | Cd Min: | 0.0092 | at alpha= | 2.5 | deg
Mach: | 0 |  |  | Cl=0 at alpha= | -0.73333 | deg
|  |  |  | @ Cl=0.1, Cd= | 0.009358
|  |  |  | @ Cl=0.4, Cd= | 0.0092144
|  |  |  | @ Cl=0.6, Cd= | 0.0094569
alpha (deg) | Cl | Cd | Cm | Cl/Cd
-15.5 | -0.632 | 0.09758 | -0.004 | -6.48
-15 | -0.656 | 0.0918 | -0.004 | -7.142
-14.5 | -0.679 | 0.08465 | -0.005 | -8.024
-14 | -0.703 | 0.07702 | -0.005 | -9.122
-13.5 | -0.724 | 0.07013 | -0.005 | -10.324
-13 | -0.749 | 0.05983 | -0.005 | -12.521
-12.5 | -0.781 | 0.04572 | -0.006 | -17.092
-12 | -0.829 | 0.02825 | -0.007 | -29.361
-11.5 | -0.874 | 0.01837 | -0.007 | -47.545
-11 | -0.894 | 0.01554 | -0.008 | -57.526
-10.5 | -0.895 | 0.01315 | -0.008 | -68.087
-10 | -0.891 | 0.01352 | -0.008 | -65.886
-9.5 | -0.871 | 0.01299 | -0.009 | -67.056
-9 | -0.846 | 0.01148 | -0.009 | -73.7
-8.5 | -0.816 | 0.01122 | -0.009 | -72.742
-8 | -0.782 | 0.01097 | -0.009 | -71.212
-7.5 | -0.743 | 0.01075 | -0.009 | -69.095
-7 | -0.7 | 0.01054 | -0.01 | -66.43
-6.5 | -0.654 | 0.01034 | -0.01 | -63.2
-6 | -0.604 | 0.01016 | -0.01 | -59.469
-5.5 | -0.552 | 0.01005 | -0.01 | -54.977
-5 | -0.498 | 0.00992 | -0.01 | -50.253
-4.5 | -0.443 | 0.00978 | -0.011 | -45.281
-4 | -0.385 | 0.00922 | -0.011 | -41.799
-3.5 | -0.327 | 0.00929 | -0.011 | -35.212
-3 | -0.269 | 0.00934 | -0.011 | -28.755
-2.5 | -0.21 | 0.00945 | -0.012 | -22.174
-2 | -0.151 | 0.00944 | -0.012 | -15.943
-1.5 | -0.091 | 0.00941 | -0.012 | -9.7
-1 | -0.032 | 0.00939 | -0.012 | -3.397
-0.5 | 0.028 | 0.00938 | -0.012 | 2.935
0 | 0.087 | 0.00938 | -0.013 | 9.268
0.5 | 0.146 | 0.00928 | -0.013 | 15.767
1 | 0.206 | 0.0093 | -0.013 | 22.126
1.5 | 0.265 | 0.00925 | -0.013 | 28.631
2 | 0.324 | 0.00924 | -0.014 | 35.07
2.5 | 0.383 | 0.0092 | -0.014 | 41.638
3 | 0.442 | 0.00925 | -0.014 | 47.762
3.5 | 0.5 | 0.0093 | -0.014 | 53.741
4 | 0.558 | 0.00937 | -0.015 | 59.551
4.5 | 0.616 | 0.00949 | -0.015 | 64.945
5 | 0.674 | 0.0096 | -0.015 | 70.168
5.5 | 0.731 | 0.00972 | -0.015 | 75.178
6 | 0.787 | 0.00986 | -0.015 | 79.766
6.5 | 0.839 | 0.01003 | -0.016 | 83.681
7 | 0.89 | 0.01021 | -0.016 | 87.19
7.5 | 0.938 | 0.01111 | -0.016 | 84.367
8 | 0.982 | 0.01142 | -0.016 | 86.04
8.5 | 1.023 | 0.01291 | -0.017 | 79.289
9 | 1.061 | 0.01328 | -0.017 | 79.892
9.5 | 1.094 | 0.01377 | -0.017 | 79.414
10 | 1.121 | 0.01435 | -0.017 | 78.077
10.5 | 1.132 | 0.01337 | -0.017 | 84.706
11 | 1.145 | 0.01575 | -0.018 | 72.704
11.5 | 1.147 | 0.01678 | -0.018 | 68.339
12 | 1.137 | 0.01836 | -0.018 | 61.891
12.5 | 1.117 | 0.02097 | -0.018 | 53.26
13 | 1.088 | 0.02527 | -0.017 | 43.042
13.5 | 1.048 | 0.03294 | -0.017 | 31.808
14 | 1.004 | 0.0436 | -0.017 | 23.033
14.5 | 0.96 | 0.05699 | -0.016 | 16.84
15 | 0.926 | 0.06597 | -0.016 | 14.033
15.5 | 0.89 | 0.07624 | -0.015 | 11.678
16 | 0.857 | 0.08513 | -0.015 | 10.068
16.5 | 0.823 | 0.09388 | -0.015 | 8.766

## 106. Re 10M Mach 0.00 (2)
BIGFOIL.COM POLAR EXPORT
sc1095
SIKORSKY SC1095 |  |  |  | Cl Max: | 1.9015 | at alpha= | 19 | deg
XFOIL ncrit=9 |  |  |  | L/D Max: | 137.93 | at alpha= | 7.5 | deg
Re: | 10000000 |  |  | Cd Min: | 0.04562 | at alpha= | 20 | deg
Mach: | 0 |  |  | Cl=0 at alpha= | -0.72774 | deg
|  |  |  | @ Cl=0.1, Cd= | 0.0059102
|  |  |  | @ Cl=0.4, Cd= | 0.0057399
|  |  |  | @ Cl=0.6, Cd= | 0.0056195
alpha (deg) | Cl | Cd | Cm | Cl/Cd
-19 | -1.6813 | 0.04452 | -0.0297 | -37.765
-18.5 | -1.706 | 0.03564 | -0.0337 | -47.8676
-18 | -1.7142 | 0.03067 | -0.0325 | -55.8918
-17.5 | -1.7139 | 0.02766 | -0.0284 | -61.9631
-17 | -1.6977 | 0.02555 | -0.0244 | -66.4462
-16.5 | -1.6671 | 0.0238 | -0.0222 | -70.0462
-16 | -1.6317 | 0.02221 | -0.0203 | -73.4669
-15.5 | -1.5929 | 0.02074 | -0.0187 | -76.8033
-15 | -1.5511 | 0.01942 | -0.0174 | -79.8713
-14.5 | -1.507 | 0.0182 | -0.0163 | -82.8022
-14 | -1.4635 | 0.01668 | -0.0151 | -87.7398
-13.5 | -1.418 | 0.01526 | -0.0141 | -92.9227
-13 | -1.3699 | 0.0141 | -0.0133 | -97.156
-12.5 | -1.3199 | 0.0131 | -0.0127 | -100.7557
-12 | -1.2686 | 0.01222 | -0.0122 | -103.8134
-11.5 | -1.216 | 0.01145 | -0.0119 | -106.2009
-11 | -1.1626 | 0.01074 | -0.0117 | -108.2495
-10.5 | -1.1078 | 0.01013 | -0.0117 | -109.3583
-10 | -1.0553 | 0.00959 | -0.0111 | -110.0417
-9.5 | -1.0012 | 0.00906 | -0.0107 | -110.5077
-9 | -0.9465 | 0.00858 | -0.0105 | -110.3147
-8.5 | -0.8921 | 0.00818 | -0.0102 | -109.0587
-8 | -0.8364 | 0.00781 | -0.01 | -107.0935
-7.5 | -0.7812 | 0.00745 | -0.0098 | -104.8591
-7 | -0.7254 | 0.00712 | -0.0096 | -101.882
-6.5 | -0.6698 | 0.0066 | -0.0095 | -101.4848
-6 | -0.6129 | 0.0063 | -0.0096 | -97.2857
-5.5 | -0.5552 | 0.00612 | -0.0098 | -90.719
-5 | -0.4975 | 0.00592 | -0.0101 | -84.0372
-4.5 | -0.4397 | 0.00572 | -0.0103 | -76.8706
-4 | -0.3818 | 0.00549 | -0.0106 | -69.5446
-3.5 | -0.3237 | 0.00547 | -0.011 | -59.1773
-3 | -0.2654 | 0.00562 | -0.0114 | -47.2242
-2.5 | -0.207 | 0.00569 | -0.0118 | -36.3796
-2 | -0.1486 | 0.00578 | -0.0122 | -25.7093
-1.5 | -0.0902 | 0.00584 | -0.0127 | -15.4452
-1 | -0.0318 | 0.00589 | -0.0131 | -5.399
-0.5 | 0.0266 | 0.00592 | -0.0134 | 4.4932
0 | 0.0851 | 0.0059 | -0.0139 | 14.4237
0.5 | 0.1433 | 0.00594 | -0.0143 | 24.1246
1 | 0.2017 | 0.00594 | -0.0148 | 33.9562
1.5 | 0.26 | 0.00586 | -0.0152 | 44.3686
2 | 0.3183 | 0.00584 | -0.0157 | 54.5034
2.5 | 0.3766 | 0.00576 | -0.0162 | 65.3819
3 | 0.4349 | 0.00571 | -0.0166 | 76.1646
3.5 | 0.493 | 0.00557 | -0.0171 | 88.5099
4 | 0.5509 | 0.00556 | -0.0175 | 99.0827
4.5 | 0.6087 | 0.00563 | -0.0178 | 108.1172
5.5 | 0.7228 | 0.00586 | -0.018 | 123.3447
6 | 0.7788 | 0.00603 | -0.0179 | 129.1542
6.5 | 0.835 | 0.00629 | -0.0179 | 132.7504
7 | 0.8901 | 0.00658 | -0.0177 | 135.2736
7.5 | 0.9462 | 0.00686 | -0.0177 | 137.93
8 | 0.9989 | 0.00754 | -0.0173 | 132.4801
8.5 | 1.0524 | 0.00838 | -0.017 | 125.5847
9 | 1.1075 | 0.00889 | -0.0171 | 124.5782
9.5 | 1.1624 | 0.00936 | -0.0171 | 124.188
10 | 1.2169 | 0.00984 | -0.0171 | 123.6687
10.5 | 1.2705 | 0.0104 | -0.0169 | 122.1635
11 | 1.3234 | 0.01102 | -0.0167 | 120.0907
11.5 | 1.376 | 0.01159 | -0.0164 | 118.723
12 | 1.4279 | 0.01219 | -0.0161 | 117.137
12.5 | 1.4789 | 0.01283 | -0.0157 | 115.2689
13 | 1.5288 | 0.01355 | -0.0151 | 112.8266
13.5 | 1.5774 | 0.01436 | -0.0144 | 109.8468
14 | 1.6244 | 0.01526 | -0.0135 | 106.4482
14.5 | 1.6698 | 0.01624 | -0.0124 | 102.8202
15 | 1.7131 | 0.01733 | -0.0111 | 98.8517
15.5 | 1.7534 | 0.01857 | -0.0095 | 94.4211
16 | 1.7926 | 0.01974 | -0.0077 | 90.8105
16.5 | 1.8287 | 0.02097 | -0.0057 | 87.2055
17 | 1.8604 | 0.02231 | -0.0031 | 83.3886
17.5 | 1.8767 | 0.02391 | 0.0017 | 78.4902
18 | 1.8886 | 0.02605 | 0.0058 | 72.499
18.5 | 1.8975 | 0.02886 | 0.0088 | 65.7484
19 | 1.9015 | 0.03266 | 0.0106 | 58.2211
19.5 | 1.8981 | 0.03789 | 0.0107 | 50.095
20 | 1.8816 | 0.04562 | 0.0086 | 41.2451

## 107. Re 10M Mach 0.10 (1)
BIGFOIL.COM POLAR EXPORT
sc1095
SIKORSKY SC1095 |  |  |  | Cl Max: | 1.139 | at alpha= | 11 | deg
JavaFoil+Calcfoil stall+Eppler ext transition |  |  |  | L/D Max: | 87.303 | at alpha= | 7 | deg
Re: | 10000000 |  |  | Cd Min: | 0.0092 | at alpha= | 2.5 | deg
Mach: | 0.1 |  |  | Cl=0 at alpha= | -0.73333 | deg
|  |  |  | @ Cl=0.1, Cd= | 0.0093683
|  |  |  | @ Cl=0.4, Cd= | 0.0092127
|  |  |  | @ Cl=0.6, Cd= | 0.009464
alpha (deg) | Cl | Cd | Cm | Cl/Cd
-15.5 | -0.588 | 0.1006 | -0.004 | -5.849
-15 | -0.616 | 0.0937 | -0.004 | -6.571
-14.5 | -0.643 | 0.08675 | -0.004 | -7.406
-14 | -0.668 | 0.08003 | -0.005 | -8.351
-13.5 | -0.694 | 0.07285 | -0.005 | -9.52
-13 | -0.719 | 0.06421 | -0.005 | -11.2
-12.5 | -0.749 | 0.0525 | -0.006 | -14.263
-12 | -0.789 | 0.03669 | -0.006 | -21.505
-11.5 | -0.845 | 0.02093 | -0.007 | -40.382
-11 | -0.877 | 0.01614 | -0.008 | -54.336
-10.5 | -0.887 | 0.01464 | -0.008 | -60.559
-10 | -0.885 | 0.01371 | -0.008 | -64.554
-9.5 | -0.867 | 0.01311 | -0.009 | -66.184
-9 | -0.844 | 0.01264 | -0.009 | -66.798
-8.5 | -0.816 | 0.01126 | -0.009 | -72.429
-8 | -0.782 | 0.01102 | -0.009 | -71.015
-7.5 | -0.744 | 0.01078 | -0.009 | -69.006
-7 | -0.702 | 0.01057 | -0.01 | -66.422
-6.5 | -0.656 | 0.01037 | -0.01 | -63.258
-6 | -0.607 | 0.01018 | -0.01 | -59.575
-5.5 | -0.555 | 0.01007 | -0.01 | -55.113
-5 | -0.501 | 0.00993 | -0.01 | -50.404
-4.5 | -0.445 | 0.00952 | -0.011 | -46.755
-4 | -0.387 | 0.00923 | -0.011 | -41.971
-3.5 | -0.329 | 0.0093 | -0.011 | -35.363
-3 | -0.27 | 0.00934 | -0.011 | -28.878
-2.5 | -0.211 | 0.00946 | -0.012 | -22.275
-2 | -0.151 | 0.00945 | -0.012 | -16.017
-1.5 | -0.092 | 0.00941 | -0.012 | -9.745
-1 | -0.032 | 0.00939 | -0.012 | -3.413
-0.5 | 0.028 | 0.00939 | -0.013 | 2.948
0 | 0.087 | 0.00939 | -0.013 | 9.312
0.5 | 0.147 | 0.00929 | -0.013 | 15.835
1 | 0.207 | 0.0093 | -0.013 | 22.221
1.5 | 0.266 | 0.00926 | -0.013 | 28.755
2 | 0.326 | 0.00924 | -0.014 | 35.216
2.5 | 0.385 | 0.0092 | -0.014 | 41.812
3 | 0.444 | 0.00925 | -0.014 | 47.952
3.5 | 0.503 | 0.00931 | -0.014 | 53.963
4 | 0.561 | 0.00939 | -0.015 | 59.761
4.5 | 0.619 | 0.0095 | -0.015 | 65.175
5 | 0.677 | 0.00962 | -0.015 | 70.381
5.5 | 0.734 | 0.00974 | -0.015 | 75.384
6 | 0.79 | 0.00988 | -0.016 | 79.971
6.5 | 0.843 | 0.01006 | -0.016 | 83.851
7 | 0.894 | 0.01024 | -0.016 | 87.303
7.5 | 0.941 | 0.01116 | -0.016 | 84.362
8 | 0.986 | 0.01146 | -0.016 | 86.027
8.5 | 1.026 | 0.01298 | -0.017 | 79.074
9 | 1.063 | 0.0134 | -0.017 | 79.338
9.5 | 1.095 | 0.0139 | -0.017 | 78.76
10 | 1.12 | 0.01452 | -0.017 | 77.132
10.5 | 1.13 | 0.01353 | -0.017 | 83.475
11 | 1.139 | 0.01602 | -0.018 | 71.067
11.5 | 1.136 | 0.01717 | -0.018 | 66.128
12 | 1.12 | 0.01908 | -0.018 | 58.736
12.5 | 1.095 | 0.02231 | -0.018 | 49.076
13 | 1.059 | 0.02782 | -0.017 | 38.064
13.5 | 1.009 | 0.03845 | -0.017 | 26.251
14 | 0.964 | 0.05006 | -0.016 | 19.258
14.5 | 0.923 | 0.06094 | -0.016 | 15.15
15 | 0.884 | 0.07128 | -0.015 | 12.408
15.5 | 0.847 | 0.08085 | -0.015 | 10.477
16 | 0.81 | 0.0899 | -0.015 | 9.013

## 108. Re 10M Mach 0.10 (2)
BIGFOIL.COM POLAR EXPORT
sc1095
SIKORSKY SC1095 |  |  |  | Cl Max: | 1.8839 | at alpha= | 18.5 | deg
XFOIL ncrit=9 |  |  |  | L/D Max: | 137.702 | at alpha= | 7.5 | deg
Re: | 10000000 |  |  | Cd Min: | 0.20862 | at alpha= | -20 | deg
Mach: | 0.1 |  |  | Cl=0 at alpha= | -0.72789 | deg
|  |  |  | @ Cl=0.1, Cd= | 0.0059198
|  |  |  | @ Cl=0.4, Cd= | 0.0057485
|  |  |  | @ Cl=0.6, Cd= | 0.005627
alpha (deg) | Cl | Cd | Cm | Cl/Cd
-20 | -0.9784 | 0.20862 | 0.0745 | -4.6899
-18.5 | -1.6292 | 0.04944 | -0.0278 | -32.9531
-18 | -1.6736 | 0.03677 | -0.0356 | -45.5154
-17.5 | -1.6842 | 0.03131 | -0.0349 | -53.7911
-17 | -1.6882 | 0.02793 | -0.0304 | -60.444
-16.5 | -1.6688 | 0.02579 | -0.0267 | -64.7073
-16 | -1.6379 | 0.02386 | -0.0242 | -68.6463
-15.5 | -1.6018 | 0.02211 | -0.0222 | -72.4469
-15 | -1.5615 | 0.02057 | -0.0205 | -75.9115
-14.5 | -1.5183 | 0.01916 | -0.019 | -79.2432
-14 | -1.4729 | 0.01786 | -0.0177 | -82.4692
-13.5 | -1.4277 | 0.01632 | -0.0164 | -87.4816
-13 | -1.3809 | 0.01482 | -0.0153 | -93.1781
-12.5 | -1.3313 | 0.01362 | -0.0144 | -97.746
-12 | -1.2797 | 0.01262 | -0.0138 | -101.4025
-11.5 | -1.2268 | 0.01175 | -0.0132 | -104.4085
-11 | -1.1728 | 0.01098 | -0.0129 | -106.8124
-10.5 | -1.1174 | 0.01032 | -0.0127 | -108.2752
-10 | -1.0642 | 0.00974 | -0.012 | -109.2608
-9.5 | -1.0095 | 0.00918 | -0.0115 | -109.9673
-9 | -0.9542 | 0.00868 | -0.0112 | -109.9309
-8.5 | -0.8991 | 0.00825 | -0.0107 | -108.9818
-8 | -0.8429 | 0.00786 | -0.0105 | -107.2392
-7.5 | -0.7871 | 0.00751 | -0.0102 | -104.8069
-7 | -0.7307 | 0.00716 | -0.01 | -102.0531
-6.5 | -0.6746 | 0.00664 | -0.0098 | -101.5964
-6 | -0.6173 | 0.00633 | -0.0099 | -97.5197
-5.5 | -0.5591 | 0.00614 | -0.0101 | -91.0586
-5 | -0.5009 | 0.00593 | -0.0103 | -84.4688
-4.5 | -0.4426 | 0.00574 | -0.0105 | -77.108
-4 | -0.3843 | 0.00549 | -0.0108 | -70
-3.5 | -0.3258 | 0.00547 | -0.0111 | -59.5612
-3 | -0.2671 | 0.00562 | -0.0115 | -47.5267
-2.5 | -0.2083 | 0.00569 | -0.0119 | -36.6081
-2 | -0.1495 | 0.00578 | -0.0123 | -25.8651
-1.5 | -0.0908 | 0.00584 | -0.0127 | -15.5479
-1 | -0.032 | 0.0059 | -0.0131 | -5.4237
-0.5 | 0.0268 | 0.00593 | -0.0135 | 4.5194
0 | 0.0856 | 0.00591 | -0.0139 | 14.4839
0.5 | 0.1442 | 0.00595 | -0.0144 | 24.2353
1 | 0.2029 | 0.00594 | -0.0148 | 34.1582
1.5 | 0.2616 | 0.00587 | -0.0153 | 44.5656
2 | 0.3203 | 0.00585 | -0.0157 | 54.7521
2.5 | 0.379 | 0.00577 | -0.0162 | 65.6846
3 | 0.4376 | 0.00571 | -0.0167 | 76.6375
3.5 | 0.4961 | 0.00557 | -0.0172 | 89.0664
4 | 0.5544 | 0.00558 | -0.0175 | 99.3548
4.5 | 0.6126 | 0.00564 | -0.0178 | 108.617
5.5 | 0.7276 | 0.00587 | -0.018 | 123.9523
6 | 0.784 | 0.00606 | -0.0178 | 129.3729
6.5 | 0.8408 | 0.00631 | -0.0178 | 133.2488
7 | 0.8964 | 0.00661 | -0.0175 | 135.6127
7.5 | 0.9529 | 0.00692 | -0.0175 | 137.7023
8 | 1.0058 | 0.00768 | -0.0169 | 130.9635
8.5 | 1.06 | 0.00848 | -0.0166 | 125
9 | 1.1158 | 0.00899 | -0.0166 | 124.1157
9.5 | 1.1715 | 0.00945 | -0.0165 | 123.9683
10 | 1.2264 | 0.00997 | -0.0164 | 123.009
10.5 | 1.2806 | 0.01056 | -0.0161 | 121.2689
11 | 1.3342 | 0.01118 | -0.0158 | 119.3381
11.5 | 1.3875 | 0.01177 | -0.0154 | 117.8845
12 | 1.44 | 0.0124 | -0.0149 | 116.129
12.5 | 1.4915 | 0.0131 | -0.0143 | 113.855
13 | 1.5417 | 0.01389 | -0.0135 | 110.9935
13.5 | 1.5906 | 0.01478 | -0.0126 | 107.6184
14 | 1.6377 | 0.01576 | -0.0114 | 103.915
14.5 | 1.6827 | 0.01687 | -0.0101 | 99.7451
15 | 1.7245 | 0.01817 | -0.0083 | 94.9092
15.5 | 1.7658 | 0.01934 | -0.0065 | 91.303
16 | 1.8042 | 0.02059 | -0.0044 | 87.6251
16.5 | 1.8381 | 0.02199 | -0.0018 | 83.588
17 | 1.8608 | 0.0235 | 0.0024 | 79.183
17.5 | 1.8717 | 0.02563 | 0.0072 | 73.0277
18 | 1.8804 | 0.02846 | 0.0106 | 66.0717
18.5 | 1.8839 | 0.03233 | 0.0127 | 58.271
19 | 1.8792 | 0.03779 | 0.0129 | 49.7274
19.5 | 1.8611 | 0.0459 | 0.0104 | 40.5468
20 | 1.8139 | 0.05957 | 0.0034 | 30.4499

## 109. Re 10M Mach 0.25 (1)
BIGFOIL.COM POLAR EXPORT
sc1095
SIKORSKY SC1095 |  |  |  | Cl Max: | 1.098 | at alpha= | 10 | deg
JavaFoil+Calcfoil stall+Eppler ext transition |  |  |  | L/D Max: | 87.931 | at alpha= | 7 | deg
Re: | 10000000 |  |  | Cd Min: | 0.00925 | at alpha= | 2.5 | deg
Mach: | 0.25 |  |  | Cl=0 at alpha= | -0.72951 | deg
|  |  |  | @ Cl=0.1, Cd= | 0.0094036
|  |  |  | @ Cl=0.4, Cd= | 0.0092566
|  |  |  | @ Cl=0.6, Cd= | 0.09503
alpha (deg) | Cl | Cd | Cm | Cl/Cd
-14.5 | -0.304 | 0.10177 | -0.004 | -2.991
-14 | -0.372 | 0.09527 | -0.004 | -3.903
-13.5 | -0.434 | 0.08777 | -0.005 | -4.947
-13 | -0.492 | 0.08061 | -0.005 | -6.103
-12.5 | -0.545 | 0.0735 | -0.005 | -7.42
-12 | -0.594 | 0.06582 | -0.005 | -9.031
-11.5 | -0.641 | 0.05623 | -0.006 | -11.395
-11 | -0.691 | 0.04243 | -0.007 | -16.28
-10.5 | -0.772 | 0.02088 | -0.008 | -36.971
-10 | -0.819 | 0.01545 | -0.008 | -53.019
-9.5 | -0.827 | 0.01292 | -0.009 | -64.041
-9 | -0.825 | 0.01323 | -0.009 | -62.324
-8.5 | -0.807 | 0.01269 | -0.009 | -63.652
-8 | -0.782 | 0.01124 | -0.009 | -69.59
-7.5 | -0.75 | 0.01099 | -0.01 | -68.265
-7 | -0.711 | 0.01075 | -0.01 | -66.212
-6.5 | -0.668 | 0.01052 | -0.01 | -63.48
-6 | -0.62 | 0.01032 | -0.01 | -60.067
-5.5 | -0.568 | 0.01014 | -0.011 | -56.015
-5 | -0.513 | 0.01002 | -0.011 | -51.213
-4.5 | -0.457 | 0.00989 | -0.011 | -46.142
-4 | -0.398 | 0.00927 | -0.011 | -42.903
-3.5 | -0.338 | 0.00933 | -0.011 | -36.174
-3 | -0.277 | 0.00938 | -0.012 | -29.545
-2.5 | -0.216 | 0.00949 | -0.012 | -22.808
-2 | -0.155 | 0.00947 | -0.012 | -16.408
-1.5 | -0.094 | 0.00944 | -0.012 | -9.987
-1 | -0.033 | 0.00941 | -0.013 | -3.498
-0.5 | 0.028 | 0.00941 | -0.013 | 3.023
0 | 0.09 | 0.00942 | -0.013 | 9.54
0.5 | 0.151 | 0.00932 | -0.013 | 16.214
1 | 0.212 | 0.00934 | -0.014 | 22.746
1.5 | 0.273 | 0.0093 | -0.014 | 29.422
2 | 0.334 | 0.00928 | -0.014 | 36.031
2.5 | 0.395 | 0.00925 | -0.014 | 42.729
3 | 0.456 | 0.00933 | -0.015 | 48.847
3.5 | 0.516 | 0.00937 | -0.015 | 55.092
4 | 0.576 | 0.00945 | -0.015 | 60.959
4.5 | 0.636 | 0.00954 | -0.015 | 66.653
5 | 0.695 | 0.00971 | -0.015 | 71.564
5.5 | 0.753 | 0.00982 | -0.016 | 76.651
6 | 0.811 | 0.01 | -0.016 | 81.063
6.5 | 0.864 | 0.01018 | -0.016 | 84.846
7 | 0.914 | 0.01039 | -0.016 | 87.931
7.5 | 0.96 | 0.01147 | -0.017 | 83.728
8 | 1.002 | 0.01302 | -0.017 | 76.967
8.5 | 1.039 | 0.01349 | -0.017 | 76.987
9 | 1.069 | 0.01407 | -0.017 | 75.997
9.5 | 1.086 | 0.01317 | -0.018 | 82.47
10 | 1.098 | 0.01554 | -0.018 | 70.653
10.5 | 1.095 | 0.01663 | -0.018 | 65.83
11 | 1.074 | 0.01833 | -0.018 | 58.574
11.5 | 1.035 | 0.02163 | -0.018 | 47.842
12 | 0.976 | 0.0289 | -0.017 | 33.759
12.5 | 0.904 | 0.04159 | -0.016 | 21.725
13 | 0.834 | 0.05547 | -0.015 | 15.031
13.5 | 0.769 | 0.06673 | -0.015 | 11.519
14 | 0.702 | 0.07686 | -0.015 | 9.137
14.5 | 0.633 | 0.08654 | -0.014 | 7.309
15 | 0.56 | 0.09503 | -0.014 | 5.898

## 110. Re 10M Mach 0.25 (2)
BIGFOIL.COM POLAR EXPORT
sc1095
SIKORSKY SC1095 |  |  |  | Cl Max: | 1.759 | at alpha= | 15 | deg
XFOIL ncrit=9 |  |  |  | L/D Max: | 137.419 | at alpha= | 7 | deg
Re: | 10000000 |  |  | Cd Min: | 0.2121 | at alpha= | -19 | deg
Mach: | 0.25 |  |  | Cl=0 at alpha= | -0.7278 | deg
|  |  |  | @ Cl=0.1, Cd= | 0.0059496
|  |  |  | @ Cl=0.4, Cd= | 0.0058219
|  |  |  | @ Cl=0.6, Cd= | 0.0056745
alpha (deg) | Cl | Cd | Cm | Cl/Cd
-19 | -0.9328 | 0.2121 | 0.0752 | -4.3979
-18.5 | -0.9286 | 0.20172 | 0.0688 | -4.6034
-18 | -0.932 | 0.18946 | 0.0615 | -4.9192
-17.5 | -0.9414 | 0.17648 | 0.0539 | -5.3343
-17 | -0.9574 | 0.16263 | 0.0458 | -5.887
-16.5 | -0.9837 | 0.14755 | 0.0372 | -6.6669
-16 | -1.0257 | 0.13025 | 0.0272 | -7.8749
-15.5 | -1.0945 | 0.10954 | 0.0146 | -9.9918
-15 | -1.3886 | 0.04879 | -0.0308 | -28.4608
-14.5 | -1.4465 | 0.03509 | -0.0401 | -41.2226
-14 | -1.4691 | 0.02941 | -0.0353 | -49.9524
-13.5 | -1.4531 | 0.02504 | -0.0318 | -58.0312
-13 | -1.4202 | 0.02175 | -0.0288 | -65.2966
-12.5 | -1.3775 | 0.01922 | -0.0263 | -71.6701
-12 | -1.3369 | 0.01598 | -0.0236 | -83.6608
-11.5 | -1.2851 | 0.01411 | -0.0217 | -91.0773
-11 | -1.2295 | 0.01271 | -0.0202 | -96.7349
-10.5 | -1.1711 | 0.01161 | -0.0191 | -100.8699
-10 | -1.1147 | 0.01074 | -0.0175 | -103.7896
-9.5 | -1.0565 | 0.00996 | -0.0163 | -106.0743
-9 | -0.9976 | 0.00929 | -0.0153 | -107.3843
-8.5 | -0.9391 | 0.00873 | -0.0143 | -107.5716
-8 | -0.8795 | 0.00821 | -0.0135 | -107.1255
-7 | -0.7607 | 0.00743 | -0.0122 | -102.3822
-6.5 | -0.7009 | 0.0071 | -0.0118 | -98.7183
-6 | -0.6415 | 0.00651 | -0.0115 | -98.5407
-5.5 | -0.5807 | 0.00623 | -0.0114 | -93.2103
-5 | -0.5198 | 0.00603 | -0.0114 | -86.2023
-4.5 | -0.4589 | 0.00583 | -0.0114 | -78.7136
-4 | -0.3983 | 0.00554 | -0.0116 | -71.8953
-3.5 | -0.3374 | 0.00549 | -0.0118 | -61.4572
-3 | -0.2765 | 0.00564 | -0.0121 | -49.0248
-2.5 | -0.2156 | 0.00572 | -0.0125 | -37.6923
-2 | -0.1547 | 0.00581 | -0.0128 | -26.6265
-1.5 | -0.0939 | 0.00586 | -0.0132 | -16.0239
-1 | -0.0331 | 0.00593 | -0.0135 | -5.5818
-0.5 | 0.0277 | 0.00596 | -0.0139 | 4.6477
0 | 0.0884 | 0.00594 | -0.0143 | 14.8822
0.5 | 0.149 | 0.00599 | -0.0147 | 24.8748
1.5 | 0.2704 | 0.00591 | -0.0156 | 45.753
2 | 0.331 | 0.0059 | -0.016 | 56.1017
2.5 | 0.3918 | 0.00583 | -0.0164 | 67.2041
3 | 0.4526 | 0.00577 | -0.0168 | 78.4402
3.5 | 0.5133 | 0.00561 | -0.0172 | 91.4973
4 | 0.5739 | 0.00564 | -0.0175 | 101.7553
4.5 | 0.6345 | 0.00572 | -0.0176 | 110.9266
5 | 0.6947 | 0.00586 | -0.0176 | 118.5495
5.5 | 0.7545 | 0.00597 | -0.0175 | 126.3819
6 | 0.8135 | 0.00621 | -0.0171 | 130.9984
6.5 | 0.8733 | 0.00644 | -0.0168 | 135.6056
7 | 0.9317 | 0.00678 | -0.0163 | 137.4189
8 | 1.0446 | 0.00838 | -0.0146 | 124.6539
8.5 | 1.1036 | 0.00892 | -0.0141 | 123.722
9 | 1.1631 | 0.00944 | -0.0136 | 123.2097
9.5 | 1.2221 | 0.01002 | -0.013 | 121.9661
10 | 1.2802 | 0.01072 | -0.0122 | 119.4216
10.5 | 1.3382 | 0.01139 | -0.0112 | 117.489
11 | 1.3955 | 0.01212 | -0.0101 | 115.1403
11.5 | 1.4518 | 0.01296 | -0.0088 | 112.0216
12 | 1.5069 | 0.01391 | -0.0073 | 108.3321
12.5 | 1.5602 | 0.015 | -0.0055 | 104.0133
13 | 1.6105 | 0.01635 | -0.0033 | 98.5015
13.5 | 1.6557 | 0.01809 | -0.0005 | 91.5257
14 | 1.6996 | 0.01973 | 0.0025 | 86.1429
14.5 | 1.7365 | 0.02173 | 0.0061 | 79.9126
15 | 1.759 | 0.02418 | 0.0111 | 72.7461
15.5 | 1.757 | 0.02749 | 0.0176 | 63.9142
16 | 1.7463 | 0.03273 | 0.0208 | 53.3547
16.5 | 1.7225 | 0.04106 | 0.0192 | 41.9508
17 | 1.675 | 0.05521 | 0.0105 | 30.3387
17.5 | 1.5764 | 0.07897 | -0.0049 | 19.962
18 | 1.3681 | 0.11859 | -0.0281 | 11.5364
18.5 | 1.2049 | 0.15653 | -0.0525 | 7.6976
19 | 1.1668 | 0.17364 | -0.0634 | 6.7196
19.5 | 1.1423 | 0.18901 | -0.0735 | 6.0436
20 | 1.1273 | 0.20291 | -0.0827 | 5.5557

## 111. Re 10M Mach 0.50 (1)
BIGFOIL.COM POLAR EXPORT
sc1095
SIKORSKY SC1095 |  |  |  | Cl Max: | 1.13 | at alpha= | 20 | deg
JavaFoil+Calcfoil stall+Eppler ext transition |  |  |  | L/D Max: | 84.256 | at alpha= | 6 | deg
Re: | 10000000 |  |  | Cd Min: | 0.00944 | at alpha= | 1 | deg
Mach: | 0.5 |  |  | Cl=0 at alpha= | -0.73188 | deg
|  |  |  | @ Cl=0.1, Cd= | 0.00973
|  |  |  | @ Cl=0.4, Cd= | 0.0094798
|  |  |  | @ Cl=0.6, Cd= | 0.0097065
alpha (deg) | Cl | Cd | Cm | Cl/Cd
-20 | -1.052 | 0.15839 | -0.003 | -6.64
-19.5 | -1.026 | 0.14837 | -0.004 | -6.917
-19 | -0.998 | 0.15115 | -0.004 | -6.602
-18.5 | -0.971 | 0.13838 | -0.004 | -7.018
-18 | -0.946 | 0.12888 | -0.004 | -7.339
-17.5 | -0.922 | 0.11923 | -0.004 | -7.729
-17 | -0.891 | 0.12638 | -0.004 | -7.047
-16.5 | -0.863 | 0.12082 | -0.004 | -7.139
-16 | -0.836 | 0.1122 | -0.004 | -7.452
-15.5 | -0.811 | 0.10358 | -0.004 | -7.832
-15 | -0.782 | 0.10998 | -0.004 | -7.112
-14.5 | -0.756 | 0.09957 | -0.005 | -7.596
-14 | -0.733 | 0.0897 | -0.005 | -8.171
-13.5 | -0.704 | 0.09074 | -0.005 | -7.755
-13 | -0.675 | 0.09208 | -0.005 | -7.328
-12.5 | -0.655 | 0.07723 | -0.005 | -8.48
-12 | -0.624 | 0.07878 | -0.005 | -7.924
-11.5 | -0.604 | 0.06716 | -0.006 | -8.994
-11 | -0.568 | 0.07421 | -0.005 | -7.652
-10.5 | -0.548 | 0.06213 | -0.006 | -8.817
-10 | -0.508 | 0.0743 | -0.005 | -6.842
-9.5 | -0.487 | 0.06169 | -0.006 | -7.897
-9 | -0.458 | 0.06103 | -0.006 | -7.501
-8.5 | -0.429 | 0.06142 | -0.006 | -6.989
-8 | -0.412 | 0.04678 | -0.007 | -8.804
-7.5 | -0.428 | 0.02069 | -0.01 | -20.676
-7 | -0.511 | 0.01342 | -0.011 | -38.06
-6.5 | -0.66 | 0.0126 | -0.011 | -52.415
-6 | -0.652 | 0.01077 | -0.012 | -60.556
-5.5 | -0.615 | 0.01069 | -0.012 | -57.506
-5 | -0.564 | 0.01044 | -0.012 | -54.024
-4.5 | -0.506 | 0.01022 | -0.012 | -49.506
-4 | -0.442 | 0.0101 | -0.013 | -43.761
-3.5 | -0.376 | 0.00946 | -0.013 | -39.775
-3 | -0.309 | 0.00951 | -0.013 | -32.507
-2.5 | -0.242 | 0.00967 | -0.013 | -24.985
-2 | -0.174 | 0.00963 | -0.014 | -18.025
-1.5 | -0.105 | 0.00955 | -0.014 | -11.023
-1 | -0.037 | 0.00953 | -0.014 | -3.863
-0.5 | 0.032 | 0.00949 | -0.014 | 3.351
0 | 0.1 | 0.00973 | -0.015 | 10.315
0.5 | 0.169 | 0.00953 | -0.015 | 17.728
1 | 0.237 | 0.00944 | -0.015 | 25.123
1.5 | 0.305 | 0.00948 | -0.015 | 32.236
2 | 0.373 | 0.00946 | -0.016 | 39.478
2.5 | 0.441 | 0.00951 | -0.016 | 46.39
3 | 0.508 | 0.00959 | -0.016 | 53.019
3.5 | 0.575 | 0.00968 | -0.017 | 59.433
4 | 0.641 | 0.00975 | -0.017 | 65.74
4.5 | 0.706 | 0.00993 | -0.017 | 71.156
5 | 0.771 | 0.01014 | -0.017 | 76.011
5.5 | 0.834 | 0.01034 | -0.018 | 80.634
6 | 0.894 | 0.01061 | -0.018 | 84.256
6.5 | 0.942 | 0.0133 | -0.018 | 70.851
7 | 0.978 | 0.01417 | -0.018 | 69.007
7.5 | 0.983 | 0.01361 | -0.018 | 72.209
8 | 0.937 | 0.01666 | -0.019 | 56.228
8.5 | 0.594 | 0.02167 | -0.018 | 27.399
9 | 0.586 | 0.03545 | -0.016 | 16.52
9.5 | 0.58 | 0.058 | -0.014 | 9.998
10 | 0.606 | 0.06145 | -0.014 | 9.861
10.5 | 0.624 | 0.07424 | -0.013 | 8.406
11 | 0.649 | 0.07823 | -0.013 | 8.294
11.5 | 0.673 | 0.08252 | -0.012 | 8.162
12 | 0.704 | 0.08088 | -0.013 | 8.707
12.5 | 0.743 | 0.0734 | -0.015 | 10.126
13 | 0.752 | 0.09483 | -0.012 | 7.934
13.5 | 0.789 | 0.08703 | -0.014 | 9.062
14 | 0.807 | 0.10236 | -0.013 | 7.882
14.5 | 0.838 | 0.09618 | -0.014 | 8.715
15 | 0.861 | 0.10561 | -0.013 | 8.157
15.5 | 0.889 | 0.11237 | -0.014 | 7.911
16 | 0.916 | 0.12058 | -0.014 | 7.601
16.5 | 0.946 | 0.11929 | -0.015 | 7.933
17 | 0.97 | 0.13075 | -0.015 | 7.421
17.5 | 0.999 | 0.13436 | -0.015 | 7.434
18 | 1.026 | 0.13791 | -0.015 | 7.439
18.5 | 1.05 | 0.15493 | -0.015 | 6.776
19 | 1.077 | 0.1622 | -0.015 | 6.638
19.5 | 1.106 | 0.15975 | -0.016 | 6.921
20 | 1.13 | 0.17278 | -0.016 | 6.541

## 112. Re 10M Mach 0.50 (2)
BIGFOIL.COM POLAR EXPORT
sc1095
SIKORSKY SC1095 |  |  |  | Cl Max: | 1.3169 | at alpha= | 8.5 | deg
XFOIL ncrit=9 |  |  |  | L/D Max: | 142.483 | at alpha= | 6.5 | deg
Re: | 10000000 |  |  | Cd Min: | 0.01143 | at alpha= | 8.5 | deg
Mach: | 0.5 |  |  | Cl=0 at alpha= | -99 | deg
|  |  |  | @ Cl=0.1, Cd= | 0.00615
|  |  |  | @ Cl=0.4, Cd= | 0.0060801
|  |  |  | @ Cl=0.6, Cd= | 0.0058811
alpha (deg) | Cl | Cd | Cm | Cl/Cd
0 | 0.1013 | 0.00615 | -0.0159 | 16.4715
0.5 | 0.1706 | 0.00623 | -0.0162 | 27.3836
1 | 0.2402 | 0.00618 | -0.0164 | 38.8673
1.5 | 0.31 | 0.00613 | -0.0167 | 50.571
2 | 0.38 | 0.0061 | -0.0169 | 62.2951
2.5 | 0.4503 | 0.00603 | -0.0171 | 74.6766
3 | 0.521 | 0.00598 | -0.0172 | 87.1237
3.5 | 0.5921 | 0.00587 | -0.0171 | 100.8688
4 | 0.6635 | 0.00597 | -0.0167 | 111.139
4.5 | 0.7357 | 0.00609 | -0.0161 | 120.8046
5 | 0.8081 | 0.00627 | -0.0151 | 128.8836
5.5 | 0.8805 | 0.00654 | -0.0138 | 134.633
6 | 0.9538 | 0.00679 | -0.0121 | 140.4713
6.5 | 1.0273 | 0.00721 | -0.0101 | 142.4827
7 | 1.0938 | 0.00862 | -0.007 | 126.891
7.5 | 1.1684 | 0.00932 | -0.0041 | 125.3648
8 | 1.2421 | 0.0101 | -0.0004 | 122.9802
8.5 | 1.3169 | 0.01143 | 0.0039 | 115.2143

## 113. Re 12M Mach 0.00 (1)
BIGFOIL.COM POLAR EXPORT
sc1095
SIKORSKY SC1095 |  |  |  | Cl Max: | 1.149 | at alpha= | 11.5 | deg
JavaFoil+Calcfoil stall+Eppler ext transition |  |  |  | L/D Max: | 88.058 | at alpha= | 7 | deg
Re: | 12000000 |  |  | Cd Min: | 0.00923 | at alpha= | 2.5 | deg
Mach: | 0 |  |  | Cl=0 at alpha= | -0.73333 | deg
|  |  |  | @ Cl=0.1, Cd= | 0.0094293
|  |  |  | @ Cl=0.4, Cd= | 0.0092358
|  |  |  | @ Cl=0.6, Cd= | 0.0094152
alpha (deg) | Cl | Cd | Cm | Cl/Cd
-16 | -0.609 | 0.10213 | -0.004 | -5.965
-15.5 | -0.633 | 0.09602 | -0.004 | -6.595
-15 | -0.657 | 0.08954 | -0.004 | -7.34
-14.5 | -0.681 | 0.08289 | -0.005 | -8.212
-14 | -0.706 | 0.07404 | -0.005 | -9.531
-13.5 | -0.728 | 0.0669 | -0.005 | -10.881
-13 | -0.756 | 0.05538 | -0.006 | -13.647
-12.5 | -0.792 | 0.04063 | -0.006 | -19.484
-12 | -0.847 | 0.02315 | -0.007 | -36.578
-11.5 | -0.883 | 0.01688 | -0.008 | -52.315
-11 | -0.898 | 0.01499 | -0.008 | -59.892
-10.5 | -0.896 | 0.01283 | -0.008 | -69.828
-10 | -0.891 | 0.01326 | -0.008 | -67.161
-9.5 | -0.871 | 0.01276 | -0.009 | -68.254
-9 | -0.846 | 0.01131 | -0.009 | -74.819
-8.5 | -0.816 | 0.01108 | -0.009 | -73.644
-8 | -0.782 | 0.01085 | -0.009 | -72.03
-7.5 | -0.743 | 0.01063 | -0.009 | -69.863
-7 | -0.7 | 0.01043 | -0.01 | -67.103
-6.5 | -0.654 | 0.01024 | -0.01 | -63.806
-6 | -0.604 | 0.01008 | -0.01 | -59.943
-5.5 | -0.552 | 0.00998 | -0.01 | -55.335
-5 | -0.498 | 0.00987 | -0.01 | -50.516
-4.5 | -0.443 | 0.00974 | -0.011 | -45.441
-4 | -0.385 | 0.00941 | -0.011 | -40.966
-3.5 | -0.327 | 0.00931 | -0.011 | -35.137
-3 | -0.269 | 0.00942 | -0.011 | -28.495
-2.5 | -0.21 | 0.00937 | -0.012 | -22.376
-2 | -0.151 | 0.00934 | -0.012 | -16.121
-1.5 | -0.091 | 0.0093 | -0.012 | -9.81
-1 | -0.032 | 0.00928 | -0.012 | -3.435
-0.5 | 0.028 | 0.00927 | -0.012 | 2.97
0 | 0.087 | 0.00948 | -0.013 | 9.175
0.5 | 0.146 | 0.00925 | -0.013 | 15.821
1 | 0.206 | 0.00929 | -0.013 | 22.139
1.5 | 0.265 | 0.00928 | -0.013 | 28.546
2 | 0.324 | 0.00925 | -0.014 | 35.017
2.5 | 0.383 | 0.00923 | -0.014 | 41.491
3 | 0.442 | 0.00925 | -0.014 | 47.744
3.5 | 0.5 | 0.00929 | -0.014 | 53.838
4 | 0.558 | 0.00935 | -0.015 | 59.727
4.5 | 0.616 | 0.00944 | -0.015 | 65.243
5 | 0.674 | 0.00954 | -0.015 | 70.571
5.5 | 0.731 | 0.00964 | -0.015 | 75.798
6 | 0.787 | 0.00978 | -0.015 | 80.428
6.5 | 0.839 | 0.00994 | -0.016 | 84.434
7 | 0.89 | 0.0101 | -0.016 | 88.058
7.5 | 0.938 | 0.01098 | -0.016 | 85.421
8 | 0.982 | 0.01128 | -0.016 | 87.085
8.5 | 1.023 | 0.0127 | -0.017 | 80.601
9 | 1.061 | 0.01305 | -0.017 | 81.279
9.5 | 1.094 | 0.01353 | -0.017 | 80.865
10 | 1.121 | 0.01404 | -0.017 | 79.823
10.5 | 1.133 | 0.01311 | -0.017 | 86.419
11 | 1.146 | 0.0154 | -0.018 | 74.383
11.5 | 1.149 | 0.01631 | -0.018 | 70.471
12 | 1.141 | 0.01765 | -0.018 | 64.677
12.5 | 1.123 | 0.01978 | -0.018 | 56.804
13 | 1.096 | 0.02329 | -0.018 | 47.074
13.5 | 1.059 | 0.02948 | -0.017 | 35.926
14 | 1.013 | 0.03982 | -0.017 | 25.447
14.5 | 0.968 | 0.05233 | -0.016 | 18.501
15 | 0.931 | 0.06262 | -0.016 | 14.862
15.5 | 0.894 | 0.07324 | -0.015 | 12.205
16 | 0.86 | 0.08242 | -0.015 | 10.432
16.5 | 0.825 | 0.09129 | -0.015 | 9.04

## 114. Re 12M Mach 0.00 (2)
BIGFOIL.COM POLAR EXPORT
sc1095
SIKORSKY SC1095 |  |  |  | Cl Max: | 1.9361 | at alpha= | 19.5 | deg
XFOIL ncrit=9 |  |  |  | L/D Max: | 140.03 | at alpha= | 7.5 | deg
Re: | 12000000 |  |  | Cd Min: | 0.04055 | at alpha= | -19.5 | deg
Mach: | 0 |  |  | Cl=0 at alpha= | -0.72735 | deg
|  |  |  | @ Cl=0.1, Cd= | 0.0058602
|  |  |  | @ Cl=0.4, Cd= | 0.0057662
|  |  |  | @ Cl=0.6, Cd= | 0.0055467
alpha (deg) | Cl | Cd | Cm | Cl/Cd
-19.5 | -1.757 | 0.04055 | -0.0328 | -43.3292
-19 | -1.772 | 0.03365 | -0.0346 | -52.6597
-18.5 | -1.7741 | 0.02952 | -0.0328 | -60.0982
-18 | -1.773 | 0.02669 | -0.0284 | -66.4294
-17.5 | -1.7552 | 0.02478 | -0.0245 | -70.8313
-17 | -1.7247 | 0.02307 | -0.0221 | -74.7594
-16.5 | -1.6888 | 0.02159 | -0.0203 | -78.2214
-16 | -1.6496 | 0.02024 | -0.0187 | -81.502
-15.5 | -1.6077 | 0.01898 | -0.0173 | -84.705
-15 | -1.5636 | 0.01782 | -0.0162 | -87.7441
-14.5 | -1.5176 | 0.01676 | -0.0152 | -90.5489
-14 | -1.4703 | 0.01575 | -0.0144 | -93.3524
-13.5 | -1.4215 | 0.01482 | -0.0137 | -95.9177
-13 | -1.3716 | 0.01393 | -0.0131 | -98.4637
-12.5 | -1.3216 | 0.01293 | -0.0125 | -102.2119
-12 | -1.2705 | 0.01198 | -0.012 | -106.0518
-11 | -1.1646 | 0.0105 | -0.0114 | -110.9143
-10.5 | -1.1123 | 0.0099 | -0.0108 | -112.3535
-10 | -1.0583 | 0.00934 | -0.0105 | -113.3084
-9.5 | -1.0038 | 0.00881 | -0.0103 | -113.9387
-9 | -0.9497 | 0.00834 | -0.0099 | -113.8729
-8.5 | -0.8941 | 0.00791 | -0.0098 | -113.0341
-8 | -0.8389 | 0.00758 | -0.0095 | -110.6728
-7.5 | -0.7831 | 0.00728 | -0.0094 | -107.5687
-7 | -0.7268 | 0.007 | -0.0094 | -103.8286
-6.5 | -0.6705 | 0.00658 | -0.0094 | -101.8997
-6 | -0.6136 | 0.00621 | -0.0096 | -98.8084
-5.5 | -0.5559 | 0.00601 | -0.0098 | -92.4958
-5 | -0.4981 | 0.00583 | -0.01 | -85.4374
-4.5 | -0.4402 | 0.00566 | -0.0103 | -77.7739
-4 | -0.3823 | 0.00543 | -0.0106 | -70.4052
-3.5 | -0.3241 | 0.00548 | -0.011 | -59.1423
-3 | -0.2657 | 0.00561 | -0.0115 | -47.3619
-2 | -0.1488 | 0.00573 | -0.0123 | -25.9686
-1.5 | -0.0903 | 0.00577 | -0.0127 | -15.6499
-1 | -0.0319 | 0.00582 | -0.0131 | -5.4811
-0.5 | 0.0266 | 0.00583 | -0.0135 | 4.5626
0 | 0.0851 | 0.00585 | -0.0139 | 14.547
0.5 | 0.1434 | 0.00589 | -0.0143 | 24.3463
1 | 0.2018 | 0.00589 | -0.0147 | 34.2615
2 | 0.3186 | 0.00581 | -0.0156 | 54.8365
2.5 | 0.3769 | 0.00579 | -0.0161 | 65.095
3 | 0.4352 | 0.00573 | -0.0166 | 75.9511
3.5 | 0.4935 | 0.00557 | -0.0171 | 88.5996
4 | 0.5515 | 0.00553 | -0.0175 | 99.7288
4.5 | 0.6095 | 0.00555 | -0.0179 | 109.8198
5 | 0.667 | 0.00567 | -0.0182 | 117.6367
5.5 | 0.7244 | 0.00574 | -0.0184 | 126.2021
6 | 0.7809 | 0.00593 | -0.0184 | 131.6863
6.5 | 0.8369 | 0.00609 | -0.0183 | 137.422
7 | 0.893 | 0.00642 | -0.0183 | 139.0966
7.5 | 0.948 | 0.00677 | -0.0181 | 140.0295
8 | 1.0015 | 0.00761 | -0.0179 | 131.6032
8.5 | 1.0548 | 0.00822 | -0.0175 | 128.3212
9.5 | 1.1645 | 0.00907 | -0.0174 | 128.3903
10 | 1.219 | 0.00956 | -0.0174 | 127.5105
10.5 | 1.2728 | 0.01011 | -0.0172 | 125.8952
11.5 | 1.3791 | 0.01118 | -0.0169 | 123.3542
12 | 1.4313 | 0.01175 | -0.0166 | 121.8128
12.5 | 1.4826 | 0.01239 | -0.0162 | 119.661
13 | 1.5326 | 0.01312 | -0.0156 | 116.814
13.5 | 1.5814 | 0.01392 | -0.0149 | 113.6063
14 | 1.6289 | 0.0148 | -0.0141 | 110.0608
14.5 | 1.6747 | 0.01576 | -0.013 | 106.2627
16.5 | 1.842 | 0.01989 | -0.0072 | 92.6094
17 | 1.8768 | 0.02113 | -0.005 | 88.8216
17.5 | 1.9035 | 0.02253 | -0.0017 | 84.4874
18 | 1.9159 | 0.02427 | 0.0033 | 78.9411
18.5 | 1.927 | 0.0266 | 0.0071 | 72.4436
19 | 1.9345 | 0.0297 | 0.0097 | 65.1347
19.5 | 1.9361 | 0.0339 | 0.011 | 57.1121
20 | 1.9287 | 0.03979 | 0.0106 | 48.472

## 115. Re 12M Mach 0.10 (1)
BIGFOIL.COM POLAR EXPORT
sc1095
SIKORSKY SC1095 |  |  |  | Cl Max: | 1.14 | at alpha= | 11 | deg
JavaFoil+Calcfoil stall+Eppler ext transition |  |  |  | L/D Max: | 88.247 | at alpha= | 7 | deg
Re: | 12000000 |  |  | Cd Min: | 0.00924 | at alpha= | 2.5 | deg
Mach: | 0.1 |  |  | Cl=0 at alpha= | -0.73333 | deg
|  |  |  | @ Cl=0.1, Cd= | 0.0094402
|  |  |  | @ Cl=0.4, Cd= | 0.0092451
|  |  |  | @ Cl=0.6, Cd= | 0.0094272
alpha (deg) | Cl | Cd | Cm | Cl/Cd
-15.5 | -0.589 | 0.09879 | -0.004 | -5.966
-15 | -0.617 | 0.09219 | -0.004 | -6.689
-14.5 | -0.644 | 0.08495 | -0.005 | -7.579
-14 | -0.671 | 0.07739 | -0.005 | -8.668
-13.5 | -0.697 | 0.06977 | -0.005 | -9.989
-13 | -0.724 | 0.0606 | -0.005 | -11.946
-12.5 | -0.756 | 0.04846 | -0.006 | -15.59
-12 | -0.808 | 0.02927 | -0.007 | -27.614
-11.5 | -0.857 | 0.0185 | -0.007 | -46.343
-11 | -0.883 | 0.01539 | -0.008 | -57.374
-10.5 | -0.887 | 0.01302 | -0.008 | -68.146
-10 | -0.885 | 0.01339 | -0.008 | -66.095
-9.5 | -0.867 | 0.01287 | -0.009 | -67.386
-9 | -0.844 | 0.01136 | -0.009 | -74.342
-8.5 | -0.816 | 0.01113 | -0.009 | -73.319
-8 | -0.782 | 0.01089 | -0.009 | -71.844
-7.5 | -0.744 | 0.01066 | -0.009 | -69.786
-7 | -0.702 | 0.01046 | -0.01 | -67.109
-6.5 | -0.656 | 0.01027 | -0.01 | -63.879
-6 | -0.607 | 0.0101 | -0.01 | -60.053
-5.5 | -0.555 | 0.01 | -0.01 | -55.484
-5 | -0.501 | 0.00988 | -0.01 | -50.67
-4.5 | -0.445 | 0.00949 | -0.011 | -46.876
-4 | -0.387 | 0.00942 | -0.011 | -41.13
-3.5 | -0.329 | 0.00932 | -0.011 | -35.288
-3 | -0.27 | 0.00943 | -0.011 | -28.622
-2.5 | -0.211 | 0.00937 | -0.012 | -22.478
-2 | -0.151 | 0.00934 | -0.012 | -16.195
-1.5 | -0.092 | 0.00931 | -0.012 | -9.855
-1 | -0.032 | 0.00929 | -0.012 | -3.451
-0.5 | 0.028 | 0.00928 | -0.013 | 2.984
0 | 0.087 | 0.00949 | -0.013 | 9.216
0.5 | 0.147 | 0.00926 | -0.013 | 15.891
1 | 0.207 | 0.0093 | -0.013 | 22.237
1.5 | 0.266 | 0.00929 | -0.013 | 28.666
2 | 0.326 | 0.00926 | -0.014 | 35.168
2.5 | 0.385 | 0.00924 | -0.014 | 41.664
3 | 0.444 | 0.00926 | -0.014 | 47.934
3.5 | 0.503 | 0.0093 | -0.014 | 54.042
4 | 0.561 | 0.00936 | -0.015 | 59.962
4.5 | 0.619 | 0.00946 | -0.015 | 65.476
5 | 0.677 | 0.00956 | -0.015 | 70.805
5.5 | 0.734 | 0.00966 | -0.015 | 76.021
6 | 0.79 | 0.0098 | -0.016 | 80.661
6.5 | 0.843 | 0.00997 | -0.016 | 84.608
7 | 0.894 | 0.01013 | -0.016 | 88.247
7.5 | 0.941 | 0.01102 | -0.016 | 85.43
8 | 0.986 | 0.01132 | -0.016 | 87.063
8.5 | 1.026 | 0.01276 | -0.017 | 80.397
9 | 1.063 | 0.01314 | -0.017 | 80.879
9.5 | 1.095 | 0.01365 | -0.017 | 80.224
10 | 1.12 | 0.0142 | -0.017 | 78.904
10.5 | 1.13 | 0.01325 | -0.017 | 85.267
11 | 1.14 | 0.01566 | -0.018 | 72.82
11.5 | 1.139 | 0.01665 | -0.018 | 68.413
12 | 1.126 | 0.01824 | -0.018 | 61.724
12.5 | 1.102 | 0.02088 | -0.018 | 52.774
13 | 1.069 | 0.02531 | -0.018 | 42.216
13.5 | 1.021 | 0.03416 | -0.017 | 29.897
14 | 0.974 | 0.04523 | -0.016 | 21.539
14.5 | 0.93 | 0.0566 | -0.016 | 16.438
15 | 0.889 | 0.06801 | -0.015 | 13.066
15.5 | 0.851 | 0.07743 | -0.015 | 10.988
16 | 0.813 | 0.08741 | -0.015 | 9.296

## 116. Re 12M Mach 0.10 (2)
BIGFOIL.COM POLAR EXPORT
sc1095
SIKORSKY SC1095 |  |  |  | Cl Max: | 1.9172 | at alpha= | 19 | deg
XFOIL ncrit=9 |  |  |  | L/D Max: | 140.22 | at alpha= | 7.5 | deg
Re: | 12000000 |  |  | Cd Min: | 0.20921 | at alpha= | -20 | deg
Mach: | 0.1 |  |  | Cl=0 at alpha= | -0.7275 | deg
|  |  |  | @ Cl=0.1, Cd= | 0.0058698
|  |  |  | @ Cl=0.4, Cd= | 0.0057787
|  |  |  | @ Cl=0.6, Cd= | 0.0055531
alpha (deg) | Cl | Cd | Cm | Cl/Cd
-20 | -0.9774 | 0.20921 | 0.075 | -4.6719
-19 | -1.7101 | 0.04437 | -0.0328 | -38.5418
-18.5 | -1.736 | 0.03531 | -0.0369 | -49.1645
-18 | -1.7447 | 0.03025 | -0.0356 | -57.676
-17.5 | -1.7451 | 0.02719 | -0.0312 | -64.1817
-17 | -1.7279 | 0.02504 | -0.027 | -69.0056
-16.5 | -1.6963 | 0.02325 | -0.0245 | -72.9591
-16 | -1.6596 | 0.02163 | -0.0224 | -76.7268
-15.5 | -1.6193 | 0.02015 | -0.0207 | -80.3623
-15 | -1.576 | 0.01882 | -0.0192 | -83.7407
-14.5 | -1.5304 | 0.01761 | -0.0179 | -86.9052
-14 | -1.483 | 0.01647 | -0.0167 | -90.0425
-13.5 | -1.434 | 0.01543 | -0.0158 | -92.9358
-13 | -1.3839 | 0.01445 | -0.015 | -95.7716
-12.5 | -1.3325 | 0.01354 | -0.0143 | -98.4121
-12 | -1.2815 | 0.01241 | -0.0135 | -103.2635
-11 | -1.1748 | 0.01073 | -0.0126 | -109.4874
-10.5 | -1.1219 | 0.01008 | -0.0118 | -111.2996
-10 | -1.0673 | 0.00949 | -0.0114 | -112.4658
-9.5 | -1.0122 | 0.00893 | -0.011 | -113.3483
-9 | -0.9573 | 0.00845 | -0.0106 | -113.2899
-8.5 | -0.9012 | 0.00798 | -0.0104 | -112.9323
-8 | -0.8454 | 0.00763 | -0.01 | -110.7995
-7.5 | -0.789 | 0.00733 | -0.0098 | -107.6398
-7 | -0.7322 | 0.00704 | -0.0097 | -104.0057
-6.5 | -0.675 | 0.00676 | -0.0098 | -99.8521
-6 | -0.6179 | 0.00625 | -0.0098 | -98.864
-5.5 | -0.5598 | 0.00602 | -0.01 | -92.99
-5 | -0.5015 | 0.00585 | -0.0102 | -85.7265
-4.5 | -0.4431 | 0.00568 | -0.0105 | -78.0106
-4 | -0.3848 | 0.00544 | -0.0108 | -70.7353
-3.5 | -0.3262 | 0.00548 | -0.0112 | -59.5255
-3 | -0.2674 | 0.00562 | -0.0116 | -47.5801
-2 | -0.1497 | 0.00573 | -0.0124 | -26.1257
-1.5 | -0.0909 | 0.00577 | -0.0128 | -15.7539
-1 | -0.0321 | 0.00583 | -0.0132 | -5.506
-0.5 | 0.0268 | 0.00584 | -0.0135 | 4.589
0 | 0.0856 | 0.00586 | -0.0139 | 14.6075
0.5 | 0.1443 | 0.0059 | -0.0144 | 24.4576
1 | 0.203 | 0.00589 | -0.0148 | 34.4652
2 | 0.3205 | 0.00581 | -0.0157 | 55.1635
2.5 | 0.3792 | 0.0058 | -0.0161 | 65.3793
3 | 0.4379 | 0.00574 | -0.0166 | 76.2892
3.5 | 0.4966 | 0.00558 | -0.0171 | 88.9964
4 | 0.555 | 0.00553 | -0.0175 | 100.3617
4.5 | 0.6134 | 0.00556 | -0.0179 | 110.3237
5 | 0.6714 | 0.00568 | -0.0181 | 118.2042
5.5 | 0.7293 | 0.00576 | -0.0183 | 126.6146
6 | 0.7863 | 0.00595 | -0.0183 | 132.1513
6.5 | 0.8427 | 0.00612 | -0.0181 | 137.6961
7 | 0.8993 | 0.00645 | -0.0181 | 139.4264
7.5 | 0.9549 | 0.00681 | -0.0179 | 140.2203
8 | 1.0085 | 0.00772 | -0.0175 | 130.6347
8.5 | 1.0626 | 0.00829 | -0.0171 | 128.1785
9.5 | 1.1735 | 0.00916 | -0.0168 | 128.1114
10 | 1.2286 | 0.00968 | -0.0167 | 126.9215
10.5 | 1.283 | 0.01025 | -0.0165 | 125.1707
11 | 1.3372 | 0.01078 | -0.0162 | 124.0445
11.5 | 1.3908 | 0.01134 | -0.0158 | 122.6455
12 | 1.4436 | 0.01196 | -0.0154 | 120.7023
12.5 | 1.4953 | 0.01266 | -0.0148 | 118.1122
13 | 1.5456 | 0.01346 | -0.014 | 114.8291
13.5 | 1.5948 | 0.01433 | -0.0131 | 111.291
14 | 1.6424 | 0.0153 | -0.012 | 107.3464
15.5 | 1.7766 | 0.01836 | -0.0078 | 96.7647
16 | 1.817 | 0.01952 | -0.0059 | 93.084
16.5 | 1.8537 | 0.0208 | -0.0035 | 89.1202
17 | 1.8849 | 0.02222 | -0.0006 | 84.829
17.5 | 1.8991 | 0.02395 | 0.0047 | 79.2944
18 | 1.9099 | 0.02628 | 0.0089 | 72.675
18.5 | 1.9168 | 0.02946 | 0.0118 | 65.0645
19 | 1.9172 | 0.03386 | 0.0133 | 56.6214
19.5 | 1.9075 | 0.04016 | 0.0128 | 47.4975
20 | 1.8813 | 0.0497 | 0.0091 | 37.8531

## 117. Re 12M Mach 0.25 (1)
BIGFOIL.COM POLAR EXPORT
sc1095
SIKORSKY SC1095 |  |  |  | Cl Max: | 1.098 | at alpha= | 10 | deg
JavaFoil+Calcfoil stall+Eppler ext transition |  |  |  | L/D Max: | 88.908 | at alpha= | 7 | deg
Re: | 12000000 |  |  | Cd Min: | 0.00927 | at alpha= | 2.5 | deg
Mach: | 0.25 |  |  | Cl=0 at alpha= | -0.72951 | deg
|  |  |  | @ Cl=0.1, Cd= | 0.0094823
|  |  |  | @ Cl=0.4, Cd= | 0.0092749
|  |  |  | @ Cl=0.6, Cd= | 0.09291
alpha (deg) | Cl | Cd | Cm | Cl/Cd
-14.5 | -0.305 | 0.1004 | -0.004 | -3.034
-14 | -0.372 | 0.09399 | -0.004 | -3.959
-13.5 | -0.435 | 0.08664 | -0.005 | -5.016
-13 | -0.493 | 0.07903 | -0.005 | -6.237
-12.5 | -0.547 | 0.07191 | -0.005 | -7.602
-12 | -0.597 | 0.06348 | -0.006 | -9.402
-11.5 | -0.646 | 0.05267 | -0.006 | -12.262
-11 | -0.705 | 0.03546 | -0.007 | -19.889
-10.5 | -0.785 | 0.01824 | -0.008 | -43.034
-10 | -0.823 | 0.01488 | -0.009 | -55.324
-9.5 | -0.828 | 0.01263 | -0.009 | -65.577
-9 | -0.825 | 0.01297 | -0.009 | -63.615
-8.5 | -0.807 | 0.01249 | -0.009 | -64.651
-8 | -0.782 | 0.01112 | -0.009 | -70.37
-7.5 | -0.75 | 0.01086 | -0.01 | -69.034
-7 | -0.711 | 0.01063 | -0.01 | -66.912
-6.5 | -0.668 | 0.01042 | -0.01 | -64.11
-6 | -0.62 | 0.01023 | -0.01 | -60.585
-5.5 | -0.568 | 0.01007 | -0.011 | -56.406
-5 | -0.513 | 0.00997 | -0.011 | -51.499
-4.5 | -0.457 | 0.00985 | -0.011 | -46.329
-4 | -0.398 | 0.00947 | -0.011 | -41.967
-3.5 | -0.338 | 0.00935 | -0.011 | -36.108
-3 | -0.277 | 0.00946 | -0.012 | -29.291
-2.5 | -0.216 | 0.0094 | -0.012 | -23.02
-2 | -0.155 | 0.00937 | -0.012 | -16.594
-1.5 | -0.094 | 0.00933 | -0.012 | -10.102
-1 | -0.033 | 0.0093 | -0.013 | -3.539
-0.5 | 0.028 | 0.0093 | -0.013 | 3.058
0 | 0.09 | 0.00952 | -0.013 | 9.436
0.5 | 0.151 | 0.00929 | -0.013 | 16.277
1 | 0.212 | 0.00933 | -0.014 | 22.761
1.5 | 0.273 | 0.00932 | -0.014 | 29.346
2 | 0.334 | 0.0093 | -0.014 | 35.983
2.5 | 0.395 | 0.00927 | -0.014 | 42.618
3 | 0.456 | 0.00933 | -0.015 | 48.838
3.5 | 0.516 | 0.00935 | -0.015 | 55.199
4 | 0.576 | 0.00942 | -0.015 | 61.184
4.5 | 0.636 | 0.00949 | -0.015 | 67.003
5 | 0.695 | 0.00964 | -0.015 | 72.026
5.5 | 0.753 | 0.00974 | -0.016 | 77.303
6 | 0.811 | 0.00991 | -0.016 | 81.783
6.5 | 0.864 | 0.01009 | -0.016 | 85.62
7 | 0.914 | 0.01028 | -0.016 | 88.908
7.5 | 0.96 | 0.01132 | -0.017 | 84.795
8 | 1.002 | 0.01277 | -0.017 | 78.486
8.5 | 1.039 | 0.01325 | -0.017 | 78.375
9 | 1.069 | 0.0138 | -0.017 | 77.471
9.5 | 1.093 | 0.01441 | -0.018 | 75.887
10 | 1.098 | 0.01357 | -0.018 | 80.935
10.5 | 1.097 | 0.01619 | -0.018 | 67.769
11 | 1.078 | 0.01763 | -0.018 | 61.177
11.5 | 1.042 | 0.02033 | -0.018 | 51.251
12 | 0.986 | 0.0261 | -0.017 | 37.781
12.5 | 0.912 | 0.03798 | -0.017 | 24.023
13 | 0.839 | 0.05232 | -0.016 | 16.038
13.5 | 0.771 | 0.06465 | -0.015 | 11.929
14 | 0.704 | 0.07467 | -0.015 | 9.433
14.5 | 0.635 | 0.0835 | -0.014 | 7.603
15 | 0.562 | 0.09291 | -0.014 | 6.045

## 118. Re 12M Mach 0.25 (2)
BIGFOIL.COM POLAR EXPORT
sc1095
SIKORSKY SC1095 |  |  |  | Cl Max: | 1.7943 | at alpha= | 15.5 | deg
XFOIL ncrit=9 |  |  |  | L/D Max: | 141.652 | at alpha= | 7 | deg
Re: | 12000000 |  |  | Cd Min: | 0.20002 | at alpha= | 20 | deg
Mach: | 0.25 |  |  | Cl=0 at alpha= | -0.72742 | deg
|  |  |  | @ Cl=0.1, Cd= | 0.0058896
|  |  |  | @ Cl=0.4, Cd= | 0.0058078
|  |  |  | @ Cl=0.6, Cd= | 0.0056077
alpha (deg) | Cl | Cd | Cm | Cl/Cd
-19.5 | -0.6817 | 0.1836 | 0.0419 | -3.713
-18 | -0.9275 | 0.19105 | 0.0625 | -4.8548
-17.5 | -0.9369 | 0.17787 | 0.0548 | -5.2673
-17 | -0.9522 | 0.1641 | 0.0468 | -5.8026
-16.5 | -0.9756 | 0.1495 | 0.0386 | -6.5258
-15.5 | -1.1079 | 0.10737 | 0.0132 | -10.3185
-15 | -1.4719 | 0.03772 | -0.0411 | -39.0217
-14.5 | -1.5084 | 0.03085 | -0.0383 | -48.8947
-14 | -1.5048 | 0.02601 | -0.034 | -57.8547
-13.5 | -1.477 | 0.02244 | -0.0307 | -65.82
-13 | -1.437 | 0.01972 | -0.0278 | -72.8702
-12.5 | -1.3899 | 0.0176 | -0.0255 | -78.9716
-12 | -1.3385 | 0.01585 | -0.0235 | -84.4479
-11.5 | -1.2859 | 0.01411 | -0.0216 | -91.1339
-11 | -1.2314 | 0.01247 | -0.02 | -98.749
-10.5 | -1.1762 | 0.01135 | -0.0182 | -103.63
-10 | -1.1184 | 0.01043 | -0.0169 | -107.2291
-9.5 | -1.0597 | 0.00966 | -0.0158 | -109.6998
-9 | -1.0012 | 0.00903 | -0.0147 | -110.8749
-8.5 | -0.9415 | 0.00845 | -0.0139 | -111.4201
-8 | -0.8823 | 0.00798 | -0.0131 | -110.5639
-7.5 | -0.8225 | 0.00758 | -0.0124 | -108.5092
-7 | -0.7624 | 0.00728 | -0.0119 | -104.7253
-6.5 | -0.702 | 0.00699 | -0.0116 | -100.4292
-6 | -0.6421 | 0.00644 | -0.0114 | -99.705
-5.5 | -0.5815 | 0.00611 | -0.0113 | -95.1718
-5 | -0.5204 | 0.00595 | -0.0113 | -87.4622
-4.5 | -0.4594 | 0.00576 | -0.0114 | -79.7569
-4 | -0.3987 | 0.00553 | -0.0115 | -72.0976
-3.5 | -0.3379 | 0.0055 | -0.0118 | -61.4364
-3 | -0.2769 | 0.00563 | -0.0122 | -49.1829
-2.5 | -0.2159 | 0.00569 | -0.0125 | -37.9438
-2 | -0.1549 | 0.00574 | -0.0129 | -26.9861
-1.5 | -0.094 | 0.00579 | -0.0132 | -16.2349
-1 | -0.0332 | 0.00585 | -0.0136 | -5.6752
-0.5 | 0.0277 | 0.00586 | -0.0139 | 4.727
0 | 0.0884 | 0.00588 | -0.0143 | 15.034
0.5 | 0.1491 | 0.00593 | -0.0147 | 25.1433
1.5 | 0.2706 | 0.00586 | -0.0155 | 46.1775
2 | 0.3314 | 0.00585 | -0.0159 | 56.6496
2.5 | 0.3922 | 0.00582 | -0.0164 | 67.3883
3.5 | 0.5138 | 0.00563 | -0.0172 | 91.2611
4 | 0.5746 | 0.00557 | -0.0175 | 103.1598
4.5 | 0.6353 | 0.00566 | -0.0177 | 112.2438
5 | 0.6959 | 0.00575 | -0.0178 | 121.0261
5.5 | 0.7563 | 0.00586 | -0.0178 | 129.0614
6 | 0.816 | 0.00606 | -0.0176 | 134.6535
6.5 | 0.8753 | 0.00625 | -0.0172 | 140.048
7 | 0.9349 | 0.0066 | -0.0169 | 141.6515
7.5 | 0.9919 | 0.00729 | -0.0162 | 136.0631
8 | 1.0487 | 0.00822 | -0.0154 | 127.5791
8.5 | 1.1066 | 0.0087 | -0.0146 | 127.1954
9.5 | 1.2244 | 0.00973 | -0.0133 | 125.8376
10 | 1.2831 | 0.01035 | -0.0126 | 123.971
10.5 | 1.3416 | 0.01097 | -0.0117 | 122.2972
11 | 1.3994 | 0.01167 | -0.0106 | 119.9143
11.5 | 1.4562 | 0.01247 | -0.0094 | 116.7763
12 | 1.5117 | 0.01339 | -0.0079 | 112.8977
12.5 | 1.5654 | 0.01448 | -0.0061 | 108.1077
13 | 1.6161 | 0.01583 | -0.0039 | 102.091
13.5 | 1.6665 | 0.01708 | -0.0016 | 97.5703
14 | 1.7133 | 0.01854 | 0.0012 | 92.411
14.5 | 1.7545 | 0.02031 | 0.0045 | 86.386
15 | 1.7866 | 0.02251 | 0.0086 | 79.3692
15.5 | 1.7943 | 0.0252 | 0.0153 | 71.2024
16 | 1.7889 | 0.0293 | 0.0204 | 61.0546
16.5 | 1.773 | 0.03568 | 0.0218 | 49.6917
17 | 1.7404 | 0.04606 | 0.0176 | 37.7855
17.5 | 1.6793 | 0.06315 | 0.0062 | 26.5922
18 | 1.5559 | 0.08973 | -0.0098 | 17.3398
18.5 | 1.3247 | 0.13398 | -0.0369 | 9.8873
19 | 1.196 | 0.16733 | -0.059 | 7.1476
19.5 | 1.16 | 0.18475 | -0.0705 | 6.2788
20 | 1.1387 | 0.20002 | -0.0807 | 5.6929

## 119. Re 12M Mach 0.50 (1)
BIGFOIL.COM POLAR EXPORT
sc1095
SIKORSKY SC1095 |  |  |  | Cl Max: | 1.13 | at alpha= | 20 | deg
JavaFoil+Calcfoil stall+Eppler ext transition |  |  |  | L/D Max: | 85.065 | at alpha= | 6 | deg
Re: | 12000000 |  |  | Cd Min: | 0.00938 | at alpha= | -0.5 | deg
Mach: | 0.5 |  |  | Cl=0 at alpha= | -0.73188 | deg
|  |  |  | @ Cl=0.1, Cd= | 0.00965
|  |  |  | @ Cl=0.4, Cd= | 0.0094919
|  |  |  | @ Cl=0.6, Cd= | 0.0096689
alpha (deg) | Cl | Cd | Cm | Cl/Cd
-20 | -1.051 | 0.17024 | -0.003 | -6.173
-19.5 | -1.025 | 0.15851 | -0.004 | -6.469
-19 | -0.997 | 0.16596 | -0.004 | -6.007
-18.5 | -0.97 | 0.15355 | -0.004 | -6.318
-18 | -0.945 | 0.14198 | -0.004 | -6.654
-17.5 | -0.919 | 0.13131 | -0.004 | -7
-17 | -0.891 | 0.13279 | -0.004 | -6.706
-16.5 | -0.864 | 0.12617 | -0.004 | -6.846
-16 | -0.839 | 0.11228 | -0.004 | -7.469
-15.5 | -0.814 | 0.10259 | -0.005 | -7.939
-15 | -0.783 | 0.10789 | -0.004 | -7.254
-14.5 | -0.758 | 0.09723 | -0.005 | -7.794
-14 | -0.736 | 0.08647 | -0.005 | -8.51
-13.5 | -0.705 | 0.08865 | -0.005 | -7.953
-13 | -0.676 | 0.08999 | -0.005 | -7.51
-12.5 | -0.657 | 0.07496 | -0.006 | -8.765
-12 | -0.625 | 0.07727 | -0.005 | -8.093
-11.5 | -0.606 | 0.06495 | -0.006 | -9.337
-11 | -0.569 | 0.07258 | -0.006 | -7.838
-10.5 | -0.55 | 0.05976 | -0.006 | -9.209
-10 | -0.51 | 0.07221 | -0.005 | -7.063
-9.5 | -0.488 | 0.06043 | -0.006 | -8.078
-9 | -0.459 | 0.05984 | -0.006 | -7.666
-8.5 | -0.43 | 0.06045 | -0.006 | -7.108
-8 | -0.414 | 0.04488 | -0.008 | -9.226
-7.5 | -0.44 | 0.01723 | -0.01 | -25.529
-7 | -0.511 | 0.01316 | -0.011 | -38.818
-6.5 | -0.66 | 0.0124 | -0.011 | -53.259
-6 | -0.652 | 0.01065 | -0.012 | -61.195
-5.5 | -0.615 | 0.0106 | -0.012 | -57.983
-5 | -0.564 | 0.01037 | -0.012 | -54.411
-4.5 | -0.506 | 0.01016 | -0.012 | -49.774
-4 | -0.442 | 0.01008 | -0.013 | -43.855
-3.5 | -0.376 | 0.00947 | -0.013 | -39.73
-3 | -0.309 | 0.00958 | -0.013 | -32.265
-2.5 | -0.242 | 0.00957 | -0.013 | -25.246
-2 | -0.174 | 0.00952 | -0.014 | -18.242
-1.5 | -0.105 | 0.00944 | -0.014 | -11.152
-1 | -0.037 | 0.00941 | -0.014 | -3.909
-0.5 | 0.032 | 0.00938 | -0.014 | 3.388
0 | 0.1 | 0.00965 | -0.015 | 10.405
0.5 | 0.169 | 0.0097 | -0.015 | 17.415
1 | 0.237 | 0.00942 | -0.015 | 25.188
1.5 | 0.305 | 0.00947 | -0.015 | 32.24
2 | 0.373 | 0.00948 | -0.016 | 39.401
2.5 | 0.441 | 0.00951 | -0.016 | 46.369
3 | 0.508 | 0.00957 | -0.016 | 53.095
3.5 | 0.575 | 0.00965 | -0.017 | 59.607
4 | 0.641 | 0.0097 | -0.017 | 66.099
4.5 | 0.706 | 0.00986 | -0.017 | 71.641
5 | 0.771 | 0.01004 | -0.017 | 76.727
5.5 | 0.834 | 0.01024 | -0.018 | 81.432
6 | 0.894 | 0.01051 | -0.018 | 85.065
6.5 | 0.942 | 0.01315 | -0.018 | 71.658
7 | 0.978 | 0.01389 | -0.018 | 70.391
7.5 | 0.983 | 0.01332 | -0.019 | 73.815
8 | 0.939 | 0.01621 | -0.019 | 57.91
8.5 | 0.599 | 0.02029 | -0.018 | 29.508
9 | 0.594 | 0.03162 | -0.017 | 18.798
9.5 | 0.582 | 0.0563 | -0.014 | 10.338
10 | 0.608 | 0.05931 | -0.014 | 10.26
10.5 | 0.625 | 0.07297 | -0.013 | 8.564
11 | 0.65 | 0.07633 | -0.013 | 8.519
11.5 | 0.675 | 0.0803 | -0.013 | 8.411
12 | 0.707 | 0.07787 | -0.014 | 9.081
12.5 | 0.753 | 0.06673 | -0.016 | 11.28
13 | 0.754 | 0.09257 | -0.013 | 8.143
13.5 | 0.794 | 0.08215 | -0.015 | 9.67
14 | 0.808 | 0.09957 | -0.013 | 8.116
14.5 | 0.842 | 0.09789 | -0.014 | 8.598
15 | 0.864 | 0.10872 | -0.014 | 7.951
15.5 | 0.89 | 0.11761 | -0.014 | 7.569
16 | 0.916 | 0.12696 | -0.014 | 7.213
16.5 | 0.943 | 0.13269 | -0.014 | 7.11
17 | 0.969 | 0.14633 | -0.014 | 6.62
17.5 | 0.996 | 0.15012 | -0.015 | 6.638
18 | 1.024 | 0.15001 | -0.015 | 6.829
18.5 | 1.049 | 0.1681 | -0.015 | 6.241
19 | 1.076 | 0.17517 | -0.015 | 6.143
19.5 | 1.105 | 0.16986 | -0.016 | 6.506
20 | 1.13 | 0.18389 | -0.016 | 6.144

## 120. Re 12M Mach 0.50 (2)
BIGFOIL.COM POLAR EXPORT
sc1095
SIKORSKY SC1095 |  |  |  | Cl Max: | 1.3221 | at alpha= | 8.5 | deg
XFOIL ncrit=9 |  |  |  | L/D Max: | 147.636 | at alpha= | 6.5 | deg
Re: | 12000000 |  |  | Cd Min: | 0.01102 | at alpha= | 8.5 | deg
Mach: | 0.5 |  |  | Cl=0 at alpha= | -99 | deg
|  |  |  | @ Cl=0.1, Cd= | 0.00608
|  |  |  | @ Cl=0.4, Cd= | 0.0060245
|  |  |  | @ Cl=0.6, Cd= | 0.0058349
alpha (deg) | Cl | Cd | Cm | Cl/Cd
0 | 0.1013 | 0.00608 | -0.0159 | 16.6612
0.5 | 0.1708 | 0.00614 | -0.0162 | 27.8176
1 | 0.2405 | 0.00611 | -0.0164 | 39.3617
1.5 | 0.3104 | 0.00604 | -0.0167 | 51.3907
2 | 0.3805 | 0.00603 | -0.0169 | 63.1012
2.5 | 0.4509 | 0.00601 | -0.017 | 75.025
3.5 | 0.593 | 0.00583 | -0.0171 | 101.7153
4 | 0.6646 | 0.00588 | -0.0168 | 113.0272
4.5 | 0.7371 | 0.00597 | -0.0162 | 123.4673
5 | 0.8097 | 0.00616 | -0.0154 | 131.4448
5.5 | 0.8831 | 0.00637 | -0.0142 | 138.6342
6 | 0.9569 | 0.00661 | -0.0127 | 144.7655
6.5 | 1.0305 | 0.00698 | -0.0106 | 147.6361
7 | 1.0985 | 0.00842 | -0.0077 | 130.4632
7.5 | 1.1728 | 0.00904 | -0.0047 | 129.7345
8 | 1.2492 | 0.00978 | -0.0014 | 127.7301
8.5 | 1.3221 | 0.01102 | 0.0034 | 119.9728

## 121. Re 14M Mach 0.00 (1)
BIGFOIL.COM POLAR EXPORT
sc1095
SIKORSKY SC1095 |  |  |  | Cl Max: | 1.151 | at alpha= | 11.5 | deg
JavaFoil+Calcfoil stall+Eppler ext transition |  |  |  | L/D Max: | 89.592 | at alpha= | 8.5 | deg
Re: | 14000000 |  |  | Cd Min: | 0.00919 | at alpha= | -1 | deg
Mach: | 0 |  |  | Cl=0 at alpha= | -0.73333 | deg
|  |  |  | @ Cl=0.1, Cd= | 0.0094078
|  |  |  | @ Cl=0.4, Cd= | 0.0092286
|  |  |  | @ Cl=0.6, Cd= | 0.0094024
alpha (deg) | Cl | Cd | Cm | Cl/Cd
-16 | -0.61 | 0.10089 | -0.004 | -6.046
-15.5 | -0.634 | 0.09425 | -0.004 | -6.732
-15 | -0.659 | 0.08766 | -0.004 | -7.514
-14.5 | -0.683 | 0.08082 | -0.005 | -8.445
-14 | -0.707 | 0.07234 | -0.005 | -9.779
-13.5 | -0.732 | 0.06392 | -0.005 | -11.448
-13 | -0.763 | 0.05085 | -0.006 | -15.004
-12.5 | -0.806 | 0.03432 | -0.006 | -23.483
-12 | -0.855 | 0.02111 | -0.007 | -40.509
-11.5 | -0.887 | 0.0162 | -0.008 | -54.763
-11 | -0.9 | 0.01459 | -0.008 | -61.691
-10.5 | -0.897 | 0.01257 | -0.008 | -71.313
-10 | -0.891 | 0.01305 | -0.008 | -68.236
-9.5 | -0.871 | 0.01254 | -0.009 | -69.444
-9 | -0.846 | 0.0112 | -0.009 | -75.502
-8.5 | -0.816 | 0.01098 | -0.009 | -74.336
-8 | -0.782 | 0.01075 | -0.009 | -72.693
-7.5 | -0.743 | 0.01054 | -0.009 | -70.436
-7 | -0.7 | 0.01035 | -0.01 | -67.632
-6.5 | -0.654 | 0.01018 | -0.01 | -64.216
-6 | -0.604 | 0.01002 | -0.01 | -60.279
-5.5 | -0.552 | 0.00994 | -0.01 | -55.585
-5 | -0.498 | 0.00983 | -0.01 | -50.684
-4.5 | -0.443 | 0.00973 | -0.011 | -45.494
-4 | -0.385 | 0.00942 | -0.011 | -40.901
-3.5 | -0.327 | 0.00936 | -0.011 | -34.968
-3 | -0.269 | 0.00935 | -0.011 | -28.712
-2.5 | -0.21 | 0.00928 | -0.012 | -22.582
-2 | -0.151 | 0.00925 | -0.012 | -16.274
-1.5 | -0.091 | 0.00921 | -0.012 | -9.905
-1 | -0.032 | 0.00919 | -0.012 | -3.469
-0.5 | 0.028 | 0.00921 | -0.012 | 2.991
0 | 0.087 | 0.00941 | -0.013 | 9.24
0.5 | 0.146 | 0.0094 | -0.013 | 15.578
1 | 0.206 | 0.00927 | -0.013 | 22.176
1.5 | 0.265 | 0.00926 | -0.013 | 28.603
2 | 0.324 | 0.00927 | -0.014 | 34.945
2.5 | 0.383 | 0.00922 | -0.014 | 41.513
3 | 0.442 | 0.00925 | -0.014 | 47.738
3.5 | 0.5 | 0.00928 | -0.014 | 53.876
4 | 0.558 | 0.00933 | -0.015 | 59.847
4.5 | 0.616 | 0.00943 | -0.015 | 65.357
5 | 0.674 | 0.00951 | -0.015 | 70.837
5.5 | 0.731 | 0.00959 | -0.015 | 76.173
6 | 0.787 | 0.00971 | -0.015 | 80.992
6.5 | 0.839 | 0.00987 | -0.016 | 85.059
7 | 0.89 | 0.01003 | -0.016 | 88.727
7.5 | 0.938 | 0.01087 | -0.016 | 86.245
8 | 0.982 | 0.01116 | -0.016 | 87.979
8.5 | 1.023 | 0.01142 | -0.017 | 89.592
9 | 1.061 | 0.01286 | -0.017 | 82.474
9.5 | 1.094 | 0.01332 | -0.017 | 82.132
10 | 1.121 | 0.01381 | -0.017 | 81.162
10.5 | 1.141 | 0.01442 | -0.018 | 79.111
11 | 1.146 | 0.01349 | -0.018 | 84.977
11.5 | 1.151 | 0.01596 | -0.018 | 72.145
12 | 1.145 | 0.01717 | -0.018 | 66.677
12.5 | 1.128 | 0.01894 | -0.018 | 59.579
13 | 1.103 | 0.02192 | -0.018 | 50.306
13.5 | 1.066 | 0.02756 | -0.017 | 38.67
14 | 1.023 | 0.03608 | -0.017 | 28.357
14.5 | 0.976 | 0.04822 | -0.016 | 20.246
15 | 0.936 | 0.05935 | -0.016 | 15.768
15.5 | 0.898 | 0.07002 | -0.016 | 12.824
16 | 0.862 | 0.0804 | -0.015 | 10.719
16.5 | 0.827 | 0.0891 | -0.015 | 9.284

## 122. Re 14M Mach 0.00 (2)
BIGFOIL.COM POLAR EXPORT
sc1095
SIKORSKY SC1095 |  |  |  | Cl Max: | 1.9623 | at alpha= | 19.5 | deg
XFOIL ncrit=9 |  |  |  | L/D Max: | 142.216 | at alpha= | 7.5 | deg
Re: | 14000000 |  |  | Cd Min: | 0.04113 | at alpha= | -20 | deg
Mach: | 0 |  |  | Cl=0 at alpha= | -0.72735 | deg
|  |  |  | @ Cl=0.1, Cd= | 0.0058177
|  |  |  | @ Cl=0.4, Cd= | 0.0057482
|  |  |  | @ Cl=0.6, Cd= | 0.0055083
alpha (deg) | Cl | Cd | Cm | Cl/Cd
-20 | -1.7991 | 0.04113 | -0.0331 | -43.7418
-19.5 | -1.8187 | 0.03363 | -0.0352 | -54.0797
-19 | -1.8218 | 0.02933 | -0.0337 | -62.1139
-18.5 | -1.8184 | 0.02652 | -0.0298 | -68.5671
-18 | -1.8061 | 0.02457 | -0.0251 | -73.5083
-17.5 | -1.7764 | 0.02291 | -0.0226 | -77.5382
-17 | -1.7416 | 0.02142 | -0.0206 | -81.3072
-16.5 | -1.7028 | 0.02011 | -0.0189 | -84.6743
-16 | -1.6614 | 0.01889 | -0.0175 | -87.9513
-15.5 | -1.6177 | 0.01776 | -0.0163 | -91.0867
-15 | -1.5722 | 0.01671 | -0.0153 | -94.0874
-14.5 | -1.5251 | 0.01574 | -0.0144 | -96.8933
-14 | -1.4767 | 0.01482 | -0.0137 | -99.6424
-13.5 | -1.427 | 0.01398 | -0.013 | -102.0744
-13 | -1.3765 | 0.01317 | -0.0125 | -104.5178
-12.5 | -1.3249 | 0.01241 | -0.0121 | -106.7607
-11.5 | -1.2197 | 0.01105 | -0.0114 | -110.3801
-11 | -1.168 | 0.01035 | -0.0108 | -112.8502
-10.5 | -1.1145 | 0.00971 | -0.0104 | -114.7786
-10 | -1.0603 | 0.00914 | -0.0102 | -116.0066
-9.5 | -1.0063 | 0.00863 | -0.0098 | -116.6049
-9 | -0.9511 | 0.00816 | -0.0096 | -116.5564
-8.5 | -0.8962 | 0.00773 | -0.0094 | -115.9379
-8 | -0.8406 | 0.00741 | -0.0092 | -113.4413
-7.5 | -0.7844 | 0.00715 | -0.0092 | -109.7063
-7 | -0.7277 | 0.00692 | -0.0093 | -105.159
-6.5 | -0.6708 | 0.00664 | -0.0094 | -101.0241
-6 | -0.6141 | 0.00613 | -0.0095 | -100.1794
-5.5 | -0.5565 | 0.00592 | -0.0097 | -94.0034
-5 | -0.4985 | 0.00578 | -0.01 | -86.2457
-4.5 | -0.4405 | 0.00563 | -0.0103 | -78.2416
-4 | -0.3825 | 0.00547 | -0.0106 | -69.9269
-3.5 | -0.3243 | 0.00551 | -0.0111 | -58.8566
-3 | -0.2659 | 0.00558 | -0.0115 | -47.6523
-2.5 | -0.2074 | 0.00563 | -0.0119 | -36.8384
-2 | -0.1489 | 0.00567 | -0.0123 | -26.261
-1.5 | -0.0904 | 0.0057 | -0.0127 | -15.8596
-1 | -0.0319 | 0.00575 | -0.0131 | -5.5478
-0.5 | 0.0266 | 0.00576 | -0.0135 | 4.6181
0 | 0.085 | 0.00581 | -0.0139 | 14.6299
0.5 | 0.1435 | 0.00584 | -0.0143 | 24.5719
1 | 0.2019 | 0.00582 | -0.0147 | 34.6907
1.5 | 0.2604 | 0.00577 | -0.0152 | 45.13
2 | 0.3188 | 0.00576 | -0.0156 | 55.3472
2.5 | 0.3771 | 0.00576 | -0.016 | 65.4688
3 | 0.4354 | 0.00573 | -0.0165 | 75.986
3.5 | 0.4938 | 0.00563 | -0.017 | 87.7087
4 | 0.552 | 0.0055 | -0.0175 | 100.3636
4.5 | 0.6099 | 0.00551 | -0.0179 | 110.6897
5 | 0.6677 | 0.0056 | -0.0182 | 119.2321
5.5 | 0.7253 | 0.00567 | -0.0185 | 127.9189
6 | 0.7824 | 0.00584 | -0.0187 | 133.9726
6.5 | 0.8389 | 0.00599 | -0.0187 | 140.0501
7.5 | 0.95 | 0.00668 | -0.0186 | 142.2156
8 | 1.0029 | 0.00754 | -0.0182 | 133.0106
8.5 | 1.0576 | 0.00806 | -0.0181 | 131.2159
9 | 1.112 | 0.00847 | -0.0179 | 131.2869
9.5 | 1.1654 | 0.00886 | -0.0175 | 131.535
10 | 1.2207 | 0.00934 | -0.0176 | 130.6959
10.5 | 1.2748 | 0.00985 | -0.0175 | 129.4213
11 | 1.3285 | 0.01033 | -0.0174 | 128.606
11.5 | 1.3816 | 0.01085 | -0.0172 | 127.3364
12 | 1.434 | 0.01141 | -0.0169 | 125.6792
12.5 | 1.4853 | 0.01206 | -0.0165 | 123.1592
13 | 1.5354 | 0.0128 | -0.016 | 119.9531
13.5 | 1.5845 | 0.01358 | -0.0153 | 116.6789
15 | 1.7255 | 0.0161 | -0.0127 | 107.1739
15.5 | 1.7696 | 0.01703 | -0.0115 | 103.9107
16 | 1.8119 | 0.01801 | -0.0101 | 100.6052
16.5 | 1.8516 | 0.01909 | -0.0084 | 96.9932
17 | 1.8882 | 0.02025 | -0.0063 | 93.2444
17.5 | 1.9198 | 0.02157 | -0.0037 | 89.0032
18 | 1.9369 | 0.02307 | 0.0011 | 83.9575
18.5 | 1.9489 | 0.02509 | 0.0054 | 77.6764
19 | 1.958 | 0.02777 | 0.0086 | 70.5077
19.5 | 1.9623 | 0.03138 | 0.0107 | 62.5335
20 | 1.9594 | 0.03633 | 0.0113 | 53.9334

## 123. Re 14M Mach 0.10 (1)
BIGFOIL.COM POLAR EXPORT
sc1095
SIKORSKY SC1095 |  |  |  | Cl Max: | 1.141 | at alpha= | 11 | deg
JavaFoil+Calcfoil stall+Eppler ext transition |  |  |  | L/D Max: | 89.495 | at alpha= | 8.5 | deg
Re: | 14000000 |  |  | Cd Min: | 0.00919 | at alpha= | -1 | deg
Mach: | 0.1 |  |  | Cl=0 at alpha= | -0.73333 | deg
|  |  |  | @ Cl=0.1, Cd= | 0.0094157
|  |  |  | @ Cl=0.4, Cd= | 0.0092376
|  |  |  | @ Cl=0.6, Cd= | 0.0094072
alpha (deg) | Cl | Cd | Cm | Cl/Cd
-15.5 | -0.59 | 0.09709 | -0.004 | -6.081
-15 | -0.618 | 0.09048 | -0.004 | -6.827
-14.5 | -0.645 | 0.08302 | -0.005 | -7.775
-14 | -0.672 | 0.07593 | -0.005 | -8.852
-13.5 | -0.7 | 0.0671 | -0.005 | -10.432
-13 | -0.729 | 0.05713 | -0.006 | -12.758
-12.5 | -0.766 | 0.04307 | -0.006 | -17.775
-12 | -0.819 | 0.02583 | -0.007 | -31.701
-11.5 | -0.863 | 0.01746 | -0.008 | -49.448
-11 | -0.887 | 0.01489 | -0.008 | -59.547
-10.5 | -0.888 | 0.01273 | -0.008 | -69.714
-10 | -0.885 | 0.01317 | -0.008 | -67.172
-9.5 | -0.867 | 0.01265 | -0.009 | -68.581
-9 | -0.844 | 0.01125 | -0.009 | -75.047
-8.5 | -0.816 | 0.01102 | -0.009 | -74.016
-8 | -0.782 | 0.01079 | -0.009 | -72.505
-7.5 | -0.744 | 0.01058 | -0.009 | -70.361
-7 | -0.702 | 0.01038 | -0.01 | -67.641
-6.5 | -0.656 | 0.0102 | -0.01 | -64.292
-6 | -0.607 | 0.01004 | -0.01 | -60.402
-5.5 | -0.555 | 0.00996 | -0.01 | -55.726
-5 | -0.501 | 0.00985 | -0.01 | -50.849
-4.5 | -0.445 | 0.00948 | -0.011 | -46.91
-4 | -0.387 | 0.00943 | -0.011 | -41.057
-3.5 | -0.329 | 0.00936 | -0.011 | -35.113
-3 | -0.27 | 0.00936 | -0.011 | -28.839
-2.5 | -0.211 | 0.00929 | -0.012 | -22.681
-2 | -0.151 | 0.00925 | -0.012 | -16.35
-1.5 | -0.092 | 0.00922 | -0.012 | -9.95
-1 | -0.032 | 0.00919 | -0.012 | -3.486
-0.5 | 0.028 | 0.00921 | -0.013 | 3.005
0 | 0.087 | 0.00942 | -0.013 | 9.282
0.5 | 0.147 | 0.0094 | -0.013 | 15.646
1 | 0.207 | 0.00928 | -0.013 | 22.274
1.5 | 0.266 | 0.00926 | -0.013 | 28.734
2 | 0.326 | 0.00928 | -0.014 | 35.096
2.5 | 0.385 | 0.00923 | -0.014 | 41.687
3 | 0.444 | 0.00926 | -0.014 | 47.937
3.5 | 0.503 | 0.00929 | -0.014 | 54.1
4 | 0.561 | 0.00934 | -0.015 | 60.083
4.5 | 0.619 | 0.00944 | -0.015 | 65.603
5 | 0.677 | 0.00952 | -0.015 | 71.066
5.5 | 0.734 | 0.00961 | -0.015 | 76.42
6 | 0.79 | 0.00974 | -0.016 | 81.172
6.5 | 0.843 | 0.00989 | -0.016 | 85.253
7 | 0.894 | 0.01006 | -0.016 | 88.859
7.5 | 0.941 | 0.01091 | -0.016 | 86.255
8 | 0.986 | 0.01121 | -0.016 | 87.95
8.5 | 1.026 | 0.01147 | -0.017 | 89.495
9 | 1.063 | 0.01295 | -0.017 | 82.083
9.5 | 1.095 | 0.01343 | -0.017 | 81.504
10 | 1.12 | 0.01394 | -0.017 | 80.328
10.5 | 1.131 | 0.01303 | -0.017 | 86.744
11 | 1.141 | 0.01537 | -0.018 | 74.215
11.5 | 1.141 | 0.01626 | -0.018 | 70.186
12 | 1.129 | 0.01768 | -0.018 | 63.862
12.5 | 1.107 | 0.01987 | -0.018 | 55.728
13 | 1.076 | 0.02362 | -0.018 | 45.549
13.5 | 1.029 | 0.03172 | -0.017 | 32.431
14 | 0.983 | 0.04121 | -0.017 | 23.861
14.5 | 0.935 | 0.05366 | -0.016 | 17.43
15 | 0.892 | 0.06548 | -0.016 | 13.624
15.5 | 0.853 | 0.07532 | -0.015 | 11.327
16 | 0.815 | 0.0847 | -0.015 | 9.623

## 124. Re 14M Mach 0.10 (2)
BIGFOIL.COM POLAR EXPORT
sc1095
SIKORSKY SC1095 |  |  |  | Cl Max: | 1.9426 | at alpha= | 19 | deg
XFOIL ncrit=9 |  |  |  | L/D Max: | 143.211 | at alpha= | 7 | deg
Re: | 14000000 |  |  | Cd Min: | 0.0448 | at alpha= | 20 | deg
Mach: | 0.1 |  |  | Cl=0 at alpha= | -0.7275 | deg
|  |  |  | @ Cl=0.1, Cd= | 0.0058274
|  |  |  | @ Cl=0.4, Cd= | 0.0057595
|  |  |  | @ Cl=0.6, Cd= | 0.0055176
alpha (deg) | Cl | Cd | Cm | Cl/Cd
-19.5 | -1.7572 | 0.04459 | -0.0335 | -39.4079
-19 | -1.7826 | 0.03552 | -0.0376 | -50.1858
-18.5 | -1.7896 | 0.03045 | -0.0368 | -58.7718
-18 | -1.791 | 0.0271 | -0.0329 | -66.0886
-17.5 | -1.7792 | 0.02497 | -0.028 | -71.2535
-17 | -1.7496 | 0.02313 | -0.0253 | -75.642
-16.5 | -1.7136 | 0.02155 | -0.0231 | -79.5174
-16 | -1.6738 | 0.02011 | -0.0212 | -83.2322
-15.5 | -1.631 | 0.0188 | -0.0196 | -86.7553
-15 | -1.5859 | 0.0176 | -0.0182 | -90.108
-14.5 | -1.5388 | 0.0165 | -0.017 | -93.2606
-14 | -1.4902 | 0.01547 | -0.016 | -96.3284
-13.5 | -1.4402 | 0.01453 | -0.0151 | -99.1191
-13 | -1.3892 | 0.01364 | -0.0144 | -101.8475
-12.5 | -1.3371 | 0.01281 | -0.0138 | -104.3794
-11.5 | -1.2306 | 0.01133 | -0.0127 | -108.6143
-11 | -1.1781 | 0.01061 | -0.012 | -111.0368
-10.5 | -1.1241 | 0.0099 | -0.0115 | -113.5455
-10 | -1.0694 | 0.00929 | -0.0111 | -115.113
-9.5 | -1.0147 | 0.00875 | -0.0106 | -115.9657
-9 | -0.9589 | 0.00826 | -0.0103 | -116.0896
-8.5 | -0.9034 | 0.0078 | -0.01 | -115.8205
-8 | -0.8472 | 0.00746 | -0.0097 | -113.5657
-7.5 | -0.7904 | 0.00719 | -0.0096 | -109.9305
-7 | -0.7331 | 0.00696 | -0.0096 | -105.3305
-6.5 | -0.6756 | 0.00669 | -0.0097 | -100.9865
-6 | -0.6185 | 0.00615 | -0.0098 | -100.5691
-5.5 | -0.5603 | 0.00593 | -0.01 | -94.4857
-5 | -0.5019 | 0.0058 | -0.0102 | -86.5345
-4.5 | -0.4434 | 0.00564 | -0.0105 | -78.617
-4 | -0.385 | 0.00547 | -0.0108 | -70.3839
-3.5 | -0.3264 | 0.00551 | -0.0112 | -59.2377
-3 | -0.2676 | 0.00559 | -0.0116 | -47.8712
-2.5 | -0.2088 | 0.00563 | -0.012 | -37.087
-2 | -0.1499 | 0.00567 | -0.0124 | -26.4374
-1.5 | -0.091 | 0.00571 | -0.0128 | -15.937
-1 | -0.0321 | 0.00575 | -0.0132 | -5.5826
-0.5 | 0.0268 | 0.00576 | -0.0136 | 4.6528
0 | 0.0856 | 0.00582 | -0.014 | 14.7079
0.5 | 0.1443 | 0.00585 | -0.0144 | 24.6667
2 | 0.3207 | 0.00577 | -0.0157 | 55.5806
2.5 | 0.3795 | 0.00577 | -0.0161 | 65.7712
3 | 0.4382 | 0.00574 | -0.0165 | 76.3415
3.5 | 0.4969 | 0.00564 | -0.017 | 88.1028
4 | 0.5555 | 0.00551 | -0.0175 | 100.8167
4.5 | 0.6139 | 0.00552 | -0.0179 | 111.2138
5 | 0.6721 | 0.00561 | -0.0182 | 119.8039
5.5 | 0.7302 | 0.00569 | -0.0184 | 128.3304
6 | 0.7877 | 0.00586 | -0.0186 | 134.4198
6.5 | 0.8447 | 0.00601 | -0.0186 | 140.5491
7 | 0.9008 | 0.00629 | -0.0184 | 143.2114
7.5 | 0.9566 | 0.00678 | -0.0183 | 141.0914
8 | 1.01 | 0.00765 | -0.0178 | 132.0261
8.5 | 1.0655 | 0.00814 | -0.0177 | 130.8968
9 | 1.1205 | 0.00854 | -0.0174 | 131.2061
9.5 | 1.1744 | 0.00895 | -0.0169 | 131.2179
10 | 1.2304 | 0.00945 | -0.0169 | 130.2011
10.5 | 1.2852 | 0.00996 | -0.0168 | 129.0361
11 | 1.3396 | 0.01047 | -0.0165 | 127.9465
11.5 | 1.3934 | 0.01101 | -0.0162 | 126.5577
12 | 1.4463 | 0.01163 | -0.0158 | 124.3594
12.5 | 1.498 | 0.01234 | -0.0152 | 121.3938
13 | 1.5487 | 0.01313 | -0.0144 | 117.9513
13.5 | 1.5982 | 0.01398 | -0.0135 | 114.3205
14 | 1.6468 | 0.01483 | -0.0126 | 111.0452
14.5 | 1.6945 | 0.01569 | -0.0115 | 107.9987
15 | 1.7405 | 0.01663 | -0.0102 | 104.6603
15.5 | 1.7845 | 0.01764 | -0.0087 | 101.1621
16 | 1.8262 | 0.01873 | -0.0069 | 97.5013
16.5 | 1.8647 | 0.01994 | -0.0048 | 93.5155
17 | 1.899 | 0.02128 | -0.0022 | 89.2387
17.5 | 1.9207 | 0.0228 | 0.0023 | 84.2412
18 | 1.9316 | 0.02484 | 0.0072 | 77.7617
18.5 | 1.9401 | 0.02762 | 0.0108 | 70.2426
19 | 1.9426 | 0.03146 | 0.0131 | 61.7483
19.5 | 1.9366 | 0.0369 | 0.0136 | 52.4824
20 | 1.9182 | 0.0448 | 0.0115 | 42.817

## 125. Re 14M Mach 0.25 (1)
BIGFOIL.COM POLAR EXPORT
sc1095
SIKORSKY SC1095 |  |  |  | Cl Max: | 1.099 | at alpha= | 10 | deg
JavaFoil+Calcfoil stall+Eppler ext transition |  |  |  | L/D Max: | 89.557 | at alpha= | 7 | deg
Re: | 14000000 |  |  | Cd Min: | 0.00921 | at alpha= | -1 | deg
Mach: | 0.25 |  |  | Cl=0 at alpha= | -0.72951 | deg
|  |  |  | @ Cl=0.1, Cd= | 0.00944
|  |  |  | @ Cl=0.4, Cd= | 0.0092757
|  |  |  | @ Cl=0.6, Cd= | 0.09062
alpha (deg) | Cl | Cd | Cm | Cl/Cd
-14.5 | -0.305 | 0.09921 | -0.004 | -3.073
-14 | -0.372 | 0.09331 | -0.004 | -3.99
-13.5 | -0.435 | 0.08535 | -0.005 | -5.098
-13 | -0.493 | 0.07816 | -0.005 | -6.313
-12.5 | -0.548 | 0.07023 | -0.005 | -7.804
-12 | -0.599 | 0.06128 | -0.006 | -9.779
-11.5 | -0.649 | 0.05038 | -0.006 | -12.885
-11 | -0.721 | 0.02905 | -0.007 | -24.833
-10.5 | -0.793 | 0.01681 | -0.008 | -47.2
-10 | -0.826 | 0.01448 | -0.009 | -57.035
-9.5 | -0.833 | 0.01346 | -0.009 | -61.906
-9 | -0.825 | 0.01279 | -0.009 | -64.484
-8.5 | -0.807 | 0.01232 | -0.009 | -65.518
-8 | -0.782 | 0.01101 | -0.009 | -71.033
-7.5 | -0.75 | 0.01077 | -0.01 | -69.637
-7 | -0.711 | 0.01055 | -0.01 | -67.461
-6.5 | -0.668 | 0.01034 | -0.01 | -64.551
-6 | -0.62 | 0.01016 | -0.01 | -60.963
-5.5 | -0.568 | 0.01002 | -0.011 | -56.697
-5 | -0.513 | 0.00993 | -0.011 | -51.689
-4.5 | -0.457 | 0.00984 | -0.011 | -46.394
-4 | -0.398 | 0.0095 | -0.011 | -41.834
-3.5 | -0.338 | 0.0094 | -0.011 | -35.916
-3 | -0.277 | 0.00939 | -0.012 | -29.52
-2.5 | -0.216 | 0.00931 | -0.012 | -23.237
-2 | -0.155 | 0.00928 | -0.012 | -16.754
-1.5 | -0.094 | 0.00924 | -0.012 | -10.199
-1 | -0.033 | 0.00921 | -0.013 | -3.574
-0.5 | 0.028 | 0.00923 | -0.013 | 3.08
0 | 0.09 | 0.00944 | -0.013 | 9.513
0.5 | 0.151 | 0.00944 | -0.013 | 16.016
1 | 0.212 | 0.00931 | -0.014 | 22.811
1.5 | 0.273 | 0.0093 | -0.014 | 29.419
2 | 0.334 | 0.00931 | -0.014 | 35.909
2.5 | 0.395 | 0.00927 | -0.014 | 42.65
3 | 0.456 | 0.00934 | -0.015 | 48.827
3.5 | 0.516 | 0.00934 | -0.015 | 55.255
4 | 0.576 | 0.0094 | -0.015 | 61.313
4.5 | 0.636 | 0.00946 | -0.015 | 67.166
5 | 0.695 | 0.0096 | -0.015 | 72.329
5.5 | 0.753 | 0.00968 | -0.016 | 77.763
6 | 0.811 | 0.00985 | -0.016 | 82.333
6.5 | 0.864 | 0.01001 | -0.016 | 86.286
7 | 0.914 | 0.0102 | -0.016 | 89.557
7.5 | 0.96 | 0.01121 | -0.017 | 85.621
8 | 1.002 | 0.01145 | -0.017 | 87.512
8.5 | 1.039 | 0.01305 | -0.017 | 79.572
9 | 1.069 | 0.01358 | -0.017 | 78.725
9.5 | 1.093 | 0.01415 | -0.018 | 77.252
10 | 1.099 | 0.01333 | -0.018 | 82.451
10.5 | 1.099 | 0.01585 | -0.018 | 69.324
11 | 1.082 | 0.01711 | -0.018 | 63.212
11.5 | 1.046 | 0.01958 | -0.018 | 53.424
12 | 0.994 | 0.02421 | -0.018 | 41.049
12.5 | 0.922 | 0.0344 | -0.017 | 26.801
13 | 0.846 | 0.04881 | -0.016 | 17.324
13.5 | 0.774 | 0.06264 | -0.015 | 12.352
14 | 0.707 | 0.07229 | -0.015 | 9.775
14.5 | 0.636 | 0.08165 | -0.015 | 7.794
15 | 0.563 | 0.09062 | -0.014 | 6.214

## 126. Re 14M Mach 0.25 (2)
BIGFOIL.COM POLAR EXPORT
sc1095
SIKORSKY SC1095 |  |  |  | Cl Max: | 1.8242 | at alpha= | 15.5 | deg
XFOIL ncrit=9 |  |  |  | L/D Max: | 143.81 | at alpha= | 7 | deg
Re: | 14000000 |  |  | Cd Min: | 0.21766 | at alpha= | -19.5 | deg
Mach: | 0.25 |  |  | Cl=0 at alpha= | -0.72697 | deg
|  |  |  | @ Cl=0.1, Cd= | 0.0058638
|  |  |  | @ Cl=0.4, Cd= | 0.005795
|  |  |  | @ Cl=0.6, Cd= | 0.0055705
alpha (deg) | Cl | Cd | Cm | Cl/Cd
-19.5 | -0.9519 | 0.21766 | 0.0789 | -4.3733
-19 | -0.941 | 0.20967 | 0.0738 | -4.488
-18.5 | -0.9416 | 0.19798 | 0.0667 | -4.756
-18 | -0.9374 | 0.18826 | 0.0609 | -4.9793
-17.5 | -0.9483 | 0.17505 | 0.0531 | -5.4173
-17 | -0.9664 | 0.16084 | 0.0448 | -6.0085
-15.5 | -1.4833 | 0.04291 | -0.0389 | -34.5677
-15 | -1.5231 | 0.03329 | -0.0424 | -45.7525
-14.5 | -1.5443 | 0.02797 | -0.0369 | -55.2127
-14 | -1.5278 | 0.0237 | -0.033 | -64.4641
-13.5 | -1.493 | 0.02063 | -0.0298 | -72.3703
-13 | -1.4487 | 0.01827 | -0.0271 | -79.2939
-12.5 | -1.3987 | 0.01642 | -0.0248 | -85.1827
-12 | -1.3454 | 0.01487 | -0.0229 | -90.4775
-11.5 | -1.2897 | 0.01356 | -0.0213 | -95.1106
-11 | -1.2346 | 0.01244 | -0.0194 | -99.2444
-10.5 | -1.1784 | 0.01123 | -0.0179 | -104.9332
-10 | -1.1207 | 0.01024 | -0.0166 | -109.4434
-9.5 | -1.0626 | 0.00946 | -0.0153 | -112.3256
-9 | -1.003 | 0.00881 | -0.0144 | -113.8479
-8.5 | -0.9438 | 0.00827 | -0.0135 | -114.1233
-8 | -0.8841 | 0.00781 | -0.0127 | -113.201
-7.5 | -0.824 | 0.00743 | -0.0122 | -110.9017
-7 | -0.7635 | 0.00716 | -0.0118 | -106.6341
-6.5 | -0.7028 | 0.00689 | -0.0116 | -102.0029
-6 | -0.6426 | 0.00639 | -0.0113 | -100.5634
-5.5 | -0.582 | 0.00604 | -0.0113 | -96.3576
-5 | -0.5209 | 0.00588 | -0.0113 | -88.5884
-4.5 | -0.4599 | 0.0057 | -0.0114 | -80.6842
-4 | -0.3989 | 0.00556 | -0.0116 | -71.7446
-3.5 | -0.3381 | 0.00554 | -0.0119 | -61.0289
-3 | -0.2771 | 0.0056 | -0.0122 | -49.4821
-2.5 | -0.2161 | 0.00566 | -0.0126 | -38.1802
-2 | -0.1551 | 0.00568 | -0.0129 | -27.3063
-1.5 | -0.0941 | 0.00572 | -0.0132 | -16.451
-1 | -0.0332 | 0.00576 | -0.0136 | -5.7639
-0.5 | 0.0276 | 0.00578 | -0.014 | 4.7751
0 | 0.0884 | 0.00586 | -0.0143 | 15.0853
0.5 | 0.1492 | 0.00588 | -0.0147 | 25.3741
1 | 0.21 | 0.00586 | -0.0151 | 35.8362
1.5 | 0.2707 | 0.00582 | -0.0155 | 46.512
2 | 0.3316 | 0.00582 | -0.0159 | 56.9759
2.5 | 0.3924 | 0.0058 | -0.0163 | 67.6552
3 | 0.4533 | 0.00576 | -0.0167 | 78.6979
3.5 | 0.5142 | 0.00568 | -0.0171 | 90.5282
4 | 0.5751 | 0.00555 | -0.0175 | 103.6216
4.5 | 0.6359 | 0.0056 | -0.0178 | 113.5536
5 | 0.6967 | 0.00567 | -0.0179 | 122.8748
5.5 | 0.7573 | 0.00581 | -0.018 | 130.3442
6.5 | 0.8773 | 0.00617 | -0.0176 | 142.188
7 | 0.9362 | 0.00651 | -0.0172 | 143.8095
7.5 | 0.9932 | 0.0074 | -0.0165 | 134.2162
8 | 1.0508 | 0.00803 | -0.0158 | 130.8593
8.5 | 1.1099 | 0.0085 | -0.0152 | 130.5765
9 | 1.1683 | 0.00897 | -0.0145 | 130.2453
10 | 1.2855 | 0.01005 | -0.0129 | 127.9104
10.5 | 1.3443 | 0.01065 | -0.012 | 126.2254
11 | 1.4023 | 0.01133 | -0.011 | 123.7688
11.5 | 1.4594 | 0.01211 | -0.0098 | 120.512
12 | 1.5152 | 0.01302 | -0.0083 | 116.3748
12.5 | 1.5688 | 0.01415 | -0.0064 | 110.8693
13 | 1.6226 | 0.01518 | -0.0046 | 106.8906
13.5 | 1.6743 | 0.01633 | -0.0024 | 102.5291
14 | 1.723 | 0.01768 | 0.0002 | 97.4548
14.5 | 1.7671 | 0.01929 | 0.0033 | 91.6071
15 | 1.8038 | 0.02127 | 0.0071 | 84.8049
15.5 | 1.8242 | 0.02368 | 0.0127 | 77.0355
16 | 1.8218 | 0.027 | 0.0192 | 67.4741
16.5 | 1.8115 | 0.03218 | 0.0225 | 56.2927
17 | 1.7872 | 0.04041 | 0.0212 | 44.2267
17.5 | 1.7431 | 0.05361 | 0.0137 | 32.5145
18 | 1.6588 | 0.07454 | 0.0001 | 22.2538
18.5 | 1.4955 | 0.1063 | -0.0186 | 14.0687
19 | 1.2803 | 0.15035 | -0.047 | 8.5155
19.5 | 1.202 | 0.17513 | -0.0636 | 6.8635
20 | 1.1712 | 0.1918 | -0.0749 | 6.1064

## 127. Re 14M Mach 0.50 (1)
BIGFOIL.COM POLAR EXPORT
sc1095
SIKORSKY SC1095 |  |  |  | Cl Max: | 1.13 | at alpha= | 20 | deg
JavaFoil+Calcfoil stall+Eppler ext transition |  |  |  | L/D Max: | 85.816 | at alpha= | 6 | deg
Re: | 14000000 |  |  | Cd Min: | 0.00931 | at alpha= | -1 | deg
Mach: | 0.5 |  |  | Cl=0 at alpha= | -0.73188 | deg
|  |  |  | @ Cl=0.1, Cd= | 0.00955
|  |  |  | @ Cl=0.4, Cd= | 0.009494
|  |  |  | @ Cl=0.6, Cd= | 0.0096451
alpha (deg) | Cl | Cd | Cm | Cl/Cd
-20 | -1.051 | 0.17745 | -0.003 | -5.922
-19.5 | -1.025 | 0.1655 | -0.004 | -6.195
-19 | -0.997 | 0.17494 | -0.004 | -5.697
-18.5 | -0.97 | 0.16193 | -0.004 | -5.989
-18 | -0.944 | 0.1506 | -0.004 | -6.269
-17.5 | -0.919 | 0.13837 | -0.004 | -6.638
-17 | -0.89 | 0.14349 | -0.004 | -6.202
-16.5 | -0.863 | 0.13697 | -0.004 | -6.3
-16 | -0.837 | 0.1218 | -0.004 | -6.872
-15.5 | -0.811 | 0.11149 | -0.004 | -7.278
-15 | -0.783 | 0.11249 | -0.004 | -6.957
-14.5 | -0.758 | 0.10146 | -0.005 | -7.468
-14 | -0.734 | 0.09085 | -0.005 | -8.079
-13.5 | -0.706 | 0.08696 | -0.005 | -8.121
-13 | -0.677 | 0.0883 | -0.005 | -7.663
-12.5 | -0.659 | 0.07277 | -0.006 | -9.059
-12 | -0.626 | 0.07582 | -0.006 | -8.259
-11.5 | -0.609 | 0.06262 | -0.006 | -9.724
-11 | -0.57 | 0.07155 | -0.006 | -7.962
-10.5 | -0.553 | 0.05754 | -0.007 | -9.608
-10 | -0.511 | 0.07047 | -0.005 | -7.251
-9.5 | -0.489 | 0.05915 | -0.006 | -8.271
-9 | -0.46 | 0.05868 | -0.006 | -7.831
-8.5 | -0.43 | 0.05965 | -0.006 | -7.209
-8 | -0.416 | 0.043 | -0.008 | -9.683
-7.5 | -0.444 | 0.01614 | -0.01 | -27.539
-7 | -0.511 | 0.01297 | -0.011 | -39.394
-6.5 | -0.66 | 0.01224 | -0.011 | -53.931
-6 | -0.652 | 0.01057 | -0.012 | -61.658
-5.5 | -0.615 | 0.01054 | -0.012 | -58.356
-5 | -0.564 | 0.01031 | -0.012 | -54.7
-4.5 | -0.506 | 0.01014 | -0.012 | -49.906
-4 | -0.442 | 0.01006 | -0.013 | -43.926
-3.5 | -0.376 | 0.00974 | -0.013 | -38.632
-3 | -0.309 | 0.0095 | -0.013 | -32.547
-2.5 | -0.242 | 0.00947 | -0.013 | -25.501
-2 | -0.174 | 0.00942 | -0.014 | -18.418
-1.5 | -0.105 | 0.00934 | -0.014 | -11.265
-1 | -0.037 | 0.00931 | -0.014 | -3.952
-0.5 | 0.032 | 0.00948 | -0.014 | 3.352
0 | 0.1 | 0.00955 | -0.015 | 10.511
0.5 | 0.169 | 0.00961 | -0.015 | 17.581
1 | 0.237 | 0.00938 | -0.015 | 25.295
1.5 | 0.305 | 0.00944 | -0.015 | 32.344
2 | 0.373 | 0.00949 | -0.016 | 39.34
2.5 | 0.441 | 0.0095 | -0.016 | 46.415
3 | 0.508 | 0.00957 | -0.016 | 53.139
3.5 | 0.575 | 0.00963 | -0.017 | 59.737
4 | 0.641 | 0.00967 | -0.017 | 66.286
4.5 | 0.706 | 0.00982 | -0.017 | 71.95
5 | 0.771 | 0.00998 | -0.017 | 77.207
5.5 | 0.834 | 0.01017 | -0.018 | 81.992
6 | 0.894 | 0.01042 | -0.018 | 85.816
6.5 | 0.942 | 0.01298 | -0.018 | 72.578
7 | 0.978 | 0.01366 | -0.018 | 71.584
7.5 | 0.984 | 0.0131 | -0.019 | 75.07
8 | 0.94 | 0.01586 | -0.019 | 59.28
8.5 | 0.602 | 0.0195 | -0.018 | 30.856
9 | 0.601 | 0.02915 | -0.017 | 20.608
9.5 | 0.584 | 0.0545 | -0.014 | 10.722
10 | 0.61 | 0.0578 | -0.014 | 10.56
10.5 | 0.626 | 0.07166 | -0.013 | 8.732
11 | 0.651 | 0.07495 | -0.013 | 8.69
11.5 | 0.677 | 0.07844 | -0.013 | 8.63
12 | 0.71 | 0.0753 | -0.014 | 9.428
12.5 | 0.757 | 0.06369 | -0.016 | 11.889
13 | 0.756 | 0.09066 | -0.013 | 8.334
13.5 | 0.788 | 0.08983 | -0.014 | 8.776
14 | 0.808 | 0.10861 | -0.013 | 7.435
14.5 | 0.837 | 0.108 | -0.014 | 7.75
15 | 0.862 | 0.11856 | -0.014 | 7.271
15.5 | 0.888 | 0.12799 | -0.014 | 6.941
16 | 0.915 | 0.13704 | -0.014 | 6.677
16.5 | 0.943 | 0.14102 | -0.014 | 6.686
17 | 0.968 | 0.15499 | -0.014 | 6.247
17.5 | 0.996 | 0.16014 | -0.015 | 6.22
18 | 1.024 | 0.15693 | -0.015 | 6.526
18.5 | 1.049 | 0.17546 | -0.015 | 5.979
19 | 1.076 | 0.18372 | -0.015 | 5.856
19.5 | 1.105 | 0.17533 | -0.016 | 6.302
20 | 1.13 | 0.19172 | -0.016 | 5.893

## 128. Re 14M Mach 0.50 (2)
BIGFOIL.COM POLAR EXPORT
sc1095
SIKORSKY SC1095 |  |  |  | Cl Max: | 1.3284 | at alpha= | 8.5 | deg
XFOIL ncrit=9 |  |  |  | L/D Max: | 151.525 | at alpha= | 6.5 | deg
Re: | 14000000 |  |  | Cd Min: | 0.13891 | at alpha= | -13 | deg
Mach: | 0.5 |  |  | Cl=0 at alpha= | -0.72604 | deg
|  |  |  | @ Cl=0.1, Cd= | 0.0059983
|  |  |  | @ Cl=0.4, Cd= | 0.00598
|  |  |  | @ Cl=0.6, Cd= | 0.0058464
alpha (deg) | Cl | Cd | Cm | Cl/Cd
-13 | -0.808 | 0.13891 | 0.0331 | -5.8167
-12.5 | -0.8176 | 0.1272 | 0.0268 | -6.4277
-12 | -0.831 | 0.11535 | 0.0202 | -7.2042
-11.5 | -0.849 | 0.10346 | 0.0134 | -8.2061
-11 | -0.8787 | 0.09052 | 0.005 | -9.7072
-10.5 | -0.9033 | 0.07858 | -0.0031 | -11.4953
-9.5 | -0.9316 | 0.05398 | -0.0259 | -17.2582
-9 | -0.9543 | 0.04302 | -0.0355 | -22.1827
-8.5 | -0.9776 | 0.03294 | -0.0371 | -29.6782
-8 | -1.0247 | 0.01771 | -0.036 | -57.86
-7.5 | -0.9925 | 0.00995 | -0.0303 | -99.7487
-7 | -0.9142 | 0.00849 | -0.0258 | -107.6796
-6.5 | -0.8364 | 0.00778 | -0.0228 | -107.5064
-6 | -0.7595 | 0.00729 | -0.0206 | -104.1838
-5.5 | -0.6839 | 0.00688 | -0.0189 | -99.4041
-5 | -0.6105 | 0.00627 | -0.0175 | -97.3684
-4.5 | -0.5368 | 0.00602 | -0.0165 | -89.1694
-4 | -0.4639 | 0.00582 | -0.0158 | -79.7079
-3.5 | -0.3922 | 0.00571 | -0.0154 | -68.6865
-2.5 | -0.2496 | 0.00576 | -0.0152 | -43.3333
-2 | -0.1788 | 0.00579 | -0.0152 | -30.8808
-1.5 | -0.1085 | 0.0058 | -0.0153 | -18.7069
-1 | -0.0383 | 0.00584 | -0.0155 | -6.5582
-0.5 | 0.0316 | 0.0059 | -0.0157 | 5.3559
0 | 0.1012 | 0.006 | -0.016 | 16.8667
0.5 | 0.1709 | 0.00604 | -0.0162 | 28.2947
1 | 0.2407 | 0.00602 | -0.0164 | 39.9834
1.5 | 0.3107 | 0.00597 | -0.0167 | 52.0436
2 | 0.3808 | 0.00598 | -0.0169 | 63.6789
2.5 | 0.4514 | 0.00598 | -0.017 | 75.4849
3 | 0.5222 | 0.00596 | -0.017 | 87.6174
3.5 | 0.5936 | 0.00585 | -0.0171 | 101.4701
4 | 0.6655 | 0.00581 | -0.0169 | 114.5439
4.5 | 0.7381 | 0.00588 | -0.0163 | 125.5272
5 | 0.8109 | 0.00608 | -0.0155 | 133.3717
5.5 | 0.8848 | 0.00624 | -0.0144 | 141.7949
6 | 0.9588 | 0.00651 | -0.013 | 147.2811
6.5 | 1.0334 | 0.00682 | -0.0111 | 151.5249
7 | 1.1011 | 0.00822 | -0.0081 | 133.9538
7.5 | 1.1768 | 0.0088 | -0.0053 | 133.7273
8 | 1.2531 | 0.0095 | -0.0019 | 131.9053
8.5 | 1.3284 | 0.01073 | 0.0025 | 123.8024

## 129. Re 16M Mach 0.00 (1)
BIGFOIL.COM POLAR EXPORT
sc1095
SIKORSKY SC1095 |  |  |  | Cl Max: | 1.153 | at alpha= | 11.5 | deg
JavaFoil+Calcfoil stall+Eppler ext transition |  |  |  | L/D Max: | 90.37 | at alpha= | 8.5 | deg
Re: | 16000000 |  |  | Cd Min: | 0.00912 | at alpha= | -1 | deg
Mach: | 0 |  |  | Cl=0 at alpha= | -0.73333 | deg
|  |  |  | @ Cl=0.1, Cd= | 0.0093378
|  |  |  | @ Cl=0.4, Cd= | 0.0092329
|  |  |  | @ Cl=0.6, Cd= | 0.0093824
alpha (deg) | Cl | Cd | Cm | Cl/Cd
-15.5 | -0.636 | 0.0926 | -0.004 | -6.865
-15 | -0.66 | 0.08655 | -0.004 | -7.621
-14.5 | -0.684 | 0.07892 | -0.005 | -8.671
-14 | -0.71 | 0.07 | -0.005 | -10.143
-13.5 | -0.734 | 0.06211 | -0.005 | -11.82
-13 | -0.771 | 0.04638 | -0.006 | -16.618
-12.5 | -0.819 | 0.02927 | -0.007 | -27.981
-12 | -0.864 | 0.01921 | -0.007 | -44.965
-11.5 | -0.892 | 0.01559 | -0.008 | -57.224
-11 | -0.901 | 0.01432 | -0.008 | -62.903
-10.5 | -0.903 | 0.01345 | -0.008 | -67.092
-10 | -0.891 | 0.01288 | -0.008 | -69.173
-9.5 | -0.871 | 0.01242 | -0.009 | -70.097
-9 | -0.846 | 0.01112 | -0.009 | -76.102
-8.5 | -0.816 | 0.0109 | -0.009 | -74.873
-8 | -0.782 | 0.01068 | -0.009 | -73.197
-7.5 | -0.743 | 0.01048 | -0.009 | -70.892
-7 | -0.7 | 0.01029 | -0.01 | -68.018
-6.5 | -0.654 | 0.01013 | -0.01 | -64.545
-6 | -0.604 | 0.00998 | -0.01 | -60.558
-5.5 | -0.552 | 0.00991 | -0.01 | -55.767
-5 | -0.498 | 0.00982 | -0.01 | -50.777
-4.5 | -0.443 | 0.00974 | -0.011 | -45.461
-4 | -0.385 | 0.00947 | -0.011 | -40.712
-3.5 | -0.327 | 0.00932 | -0.011 | -35.122
-3 | -0.269 | 0.00928 | -0.011 | -28.943
-2.5 | -0.21 | 0.00921 | -0.012 | -22.773
-2 | -0.151 | 0.00917 | -0.012 | -16.41
-1.5 | -0.091 | 0.00913 | -0.012 | -9.99
-1 | -0.032 | 0.00912 | -0.012 | -3.495
-0.5 | 0.028 | 0.0093 | -0.012 | 2.961
0 | 0.087 | 0.00934 | -0.013 | 9.317
0.5 | 0.146 | 0.00933 | -0.013 | 15.68
1 | 0.206 | 0.00923 | -0.013 | 22.271
1.5 | 0.265 | 0.00923 | -0.013 | 28.691
2 | 0.324 | 0.00926 | -0.014 | 34.992
2.5 | 0.383 | 0.00923 | -0.014 | 41.496
3 | 0.442 | 0.00924 | -0.014 | 47.811
3.5 | 0.5 | 0.00927 | -0.014 | 53.937
4 | 0.558 | 0.00931 | -0.015 | 59.952
4.5 | 0.616 | 0.00941 | -0.015 | 65.483
5 | 0.674 | 0.00949 | -0.015 | 70.971
5.5 | 0.731 | 0.00956 | -0.015 | 76.446
6 | 0.787 | 0.00967 | -0.015 | 81.325
6.5 | 0.839 | 0.00981 | -0.016 | 85.537
7 | 0.89 | 0.00997 | -0.016 | 89.288
7.5 | 0.938 | 0.01079 | -0.016 | 86.877
8 | 0.982 | 0.01107 | -0.016 | 88.708
8.5 | 1.023 | 0.01133 | -0.017 | 90.37
9 | 1.061 | 0.01273 | -0.017 | 83.353
9.5 | 1.094 | 0.01314 | -0.017 | 83.259
10 | 1.121 | 0.01362 | -0.017 | 82.259
10.5 | 1.141 | 0.01419 | -0.018 | 80.383
11 | 1.146 | 0.01327 | -0.018 | 86.386
11.5 | 1.153 | 0.01568 | -0.018 | 73.522
12 | 1.147 | 0.01676 | -0.018 | 68.451
12.5 | 1.132 | 0.01832 | -0.018 | 61.816
13 | 1.106 | 0.02124 | -0.018 | 52.078
13.5 | 1.073 | 0.02574 | -0.018 | 41.671
14 | 1.032 | 0.03301 | -0.017 | 31.256
14.5 | 0.981 | 0.04563 | -0.017 | 21.51
15 | 0.939 | 0.05724 | -0.016 | 16.406
15.5 | 0.901 | 0.06784 | -0.016 | 13.28
16 | 0.865 | 0.07796 | -0.015 | 11.089
16.5 | 0.829 | 0.08671 | -0.015 | 9.565

## 130. Re 16M Mach 0.00 (2)
BIGFOIL.COM POLAR EXPORT
sc1095
SIKORSKY SC1095 |  |  |  | Cl Max: | 1.9822 | at alpha= | 19.5 | deg
XFOIL ncrit=9 |  |  |  | L/D Max: | 145.235 | at alpha= | 7 | deg
Re: | 16000000 |  |  | Cd Min: | 0.03513 | at alpha= | -20 | deg
Mach: | 0 |  |  | Cl=0 at alpha= | -0.72696 | deg
|  |  |  | @ Cl=0.1, Cd= | 0.00578
|  |  |  | @ Cl=0.4, Cd= | 0.0057083
|  |  |  | @ Cl=0.6, Cd= | 0.0054918
alpha (deg) | Cl | Cd | Cm | Cl/Cd
-20 | -1.8504 | 0.03513 | -0.0356 | -52.6729
-19.5 | -1.8578 | 0.03011 | -0.0348 | -61.7004
-19 | -1.856 | 0.02691 | -0.0316 | -68.9706
-18.5 | -1.8496 | 0.02481 | -0.0265 | -74.5506
-18 | -1.8238 | 0.0231 | -0.0235 | -78.9524
-17.5 | -1.7905 | 0.02161 | -0.0213 | -82.8552
-17 | -1.7532 | 0.02026 | -0.0195 | -86.535
-16.5 | -1.7127 | 0.01904 | -0.018 | -89.9527
-16 | -1.6698 | 0.01791 | -0.0167 | -93.2328
-15.5 | -1.6249 | 0.01687 | -0.0156 | -96.3189
-15 | -1.5785 | 0.01589 | -0.0146 | -99.3392
-14.5 | -1.5305 | 0.01499 | -0.0138 | -102.1014
-14 | -1.4814 | 0.01414 | -0.0131 | -104.7666
-13.5 | -1.4312 | 0.01335 | -0.0126 | -107.206
-13 | -1.3801 | 0.0126 | -0.0121 | -109.5317
-12 | -1.2757 | 0.01126 | -0.0113 | -113.2948
-11.5 | -1.2236 | 0.01066 | -0.0107 | -114.7842
-11 | -1.1702 | 0.01008 | -0.0104 | -116.0913
-10.5 | -1.1162 | 0.00953 | -0.0102 | -117.1249
-10 | -1.0623 | 0.009 | -0.0098 | -118.0333
-9.5 | -1.0077 | 0.00848 | -0.0096 | -118.8325
-9 | -0.9529 | 0.00803 | -0.0093 | -118.6675
-8.5 | -0.8977 | 0.00759 | -0.0091 | -118.274
-8 | -0.8418 | 0.00728 | -0.009 | -115.6319
-7.5 | -0.7853 | 0.00704 | -0.0091 | -111.5483
-7 | -0.7284 | 0.00685 | -0.0092 | -106.3358
-6.5 | -0.6713 | 0.00659 | -0.0094 | -101.8665
-6 | -0.6145 | 0.00607 | -0.0095 | -101.2356
-5.5 | -0.5569 | 0.00585 | -0.0097 | -95.1966
-5 | -0.4988 | 0.00574 | -0.01 | -86.899
-4.5 | -0.4408 | 0.0056 | -0.0103 | -78.7143
-4 | -0.3827 | 0.00549 | -0.0107 | -69.7086
-3.5 | -0.3245 | 0.00553 | -0.0112 | -58.6799
-3 | -0.2661 | 0.00556 | -0.0116 | -47.8597
-2.5 | -0.2076 | 0.00559 | -0.012 | -37.1377
-2 | -0.1491 | 0.00561 | -0.0124 | -26.5775
-1.5 | -0.0905 | 0.00564 | -0.0127 | -16.0461
-1 | -0.032 | 0.00568 | -0.0131 | -5.6338
-0.5 | 0.0266 | 0.00568 | -0.0135 | 4.6831
0 | 0.085 | 0.00578 | -0.0139 | 14.7059
0.5 | 0.1435 | 0.00578 | -0.0143 | 24.827
1.5 | 0.2604 | 0.00576 | -0.0152 | 45.2083
2.5 | 0.3773 | 0.00572 | -0.016 | 65.9615
3 | 0.4357 | 0.00569 | -0.0165 | 76.5729
3.5 | 0.4939 | 0.00568 | -0.0169 | 86.9542
4 | 0.5523 | 0.0055 | -0.0175 | 100.4182
4.5 | 0.6103 | 0.00549 | -0.0179 | 111.1658
5 | 0.6682 | 0.00554 | -0.0183 | 120.6137
5.5 | 0.7259 | 0.00564 | -0.0186 | 128.7057
6 | 0.7832 | 0.00576 | -0.0188 | 135.9722
6.5 | 0.84 | 0.00596 | -0.019 | 140.9396
7 | 0.8961 | 0.00617 | -0.0189 | 145.235
8 | 1.0044 | 0.00747 | -0.0185 | 134.4578
8.5 | 1.0592 | 0.00791 | -0.0183 | 133.9064
9 | 1.1144 | 0.0083 | -0.0183 | 134.2651
9.5 | 1.1685 | 0.00872 | -0.0181 | 134.0023
10.5 | 1.2765 | 0.00961 | -0.0178 | 132.8304
11 | 1.3304 | 0.01008 | -0.0177 | 131.9841
11.5 | 1.3837 | 0.01059 | -0.0175 | 130.661
12 | 1.4361 | 0.01115 | -0.0172 | 128.7982
12.5 | 1.4875 | 0.01181 | -0.0168 | 125.9526
13 | 1.5378 | 0.01254 | -0.0163 | 122.6316
14 | 1.6361 | 0.01402 | -0.015 | 116.6976
14.5 | 1.6839 | 0.01479 | -0.0142 | 113.854
15 | 1.7303 | 0.01561 | -0.0133 | 110.8456
15.5 | 1.7751 | 0.01649 | -0.0122 | 107.6471
16 | 1.8182 | 0.01744 | -0.0108 | 104.2546
16.5 | 1.8589 | 0.01847 | -0.0093 | 100.6443
17 | 1.8968 | 0.01958 | -0.0074 | 96.8744
17.5 | 1.9306 | 0.02083 | -0.005 | 92.6836
18 | 1.9544 | 0.0222 | -0.0011 | 88.036
18.5 | 1.966 | 0.024 | 0.0038 | 81.9167
19 | 1.9763 | 0.0264 | 0.0075 | 74.8598
19.5 | 1.9822 | 0.02964 | 0.0101 | 66.8758
20 | 1.9816 | 0.03406 | 0.0114 | 58.1797

## 131. Re 16M Mach 0.10 (1)
BIGFOIL.COM POLAR EXPORT
sc1095
SIKORSKY SC1095 |  |  |  | Cl Max: | 1.143 | at alpha= | 11.5 | deg
JavaFoil+Calcfoil stall+Eppler ext transition |  |  |  | L/D Max: | 90.261 | at alpha= | 8.5 | deg
Re: | 16000000 |  |  | Cd Min: | 0.00913 | at alpha= | -1 | deg
Mach: | 0.1 |  |  | Cl=0 at alpha= | -0.73333 | deg
|  |  |  | @ Cl=0.1, Cd= | 0.00934
|  |  |  | @ Cl=0.4, Cd= | 0.0092325
|  |  |  | @ Cl=0.6, Cd= | 0.0093872
alpha (deg) | Cl | Cd | Cm | Cl/Cd
-16 | -0.563 | 0.10277 | -0.004 | -5.481
-15.5 | -0.591 | 0.09617 | -0.004 | -6.145
-15 | -0.619 | 0.08887 | -0.004 | -6.964
-14.5 | -0.647 | 0.0813 | -0.005 | -7.957
-14 | -0.674 | 0.07394 | -0.005 | -9.117
-13.5 | -0.702 | 0.06556 | -0.005 | -10.704
-13 | -0.734 | 0.05364 | -0.006 | -13.684
-12.5 | -0.776 | 0.03786 | -0.006 | -20.505
-12 | -0.83 | 0.02258 | -0.007 | -36.784
-11.5 | -0.869 | 0.01651 | -0.008 | -52.676
-11 | -0.888 | 0.01463 | -0.008 | -60.674
-10.5 | -0.888 | 0.01252 | -0.008 | -70.938
-10 | -0.885 | 0.01299 | -0.008 | -68.123
-9.5 | -0.867 | 0.01249 | -0.009 | -69.432
-9 | -0.844 | 0.01116 | -0.009 | -75.638
-8.5 | -0.816 | 0.01094 | -0.009 | -74.543
-8 | -0.782 | 0.01072 | -0.009 | -73.007
-7.5 | -0.744 | 0.01051 | -0.009 | -70.816
-7 | -0.702 | 0.01032 | -0.01 | -68.03
-6.5 | -0.656 | 0.01015 | -0.01 | -64.625
-6 | -0.607 | 0.01 | -0.01 | -60.668
-5.5 | -0.555 | 0.00992 | -0.01 | -55.91
-5 | -0.501 | 0.00983 | -0.01 | -50.943
-4.5 | -0.445 | 0.00947 | -0.011 | -46.958
-4 | -0.387 | 0.00948 | -0.011 | -40.867
-3.5 | -0.329 | 0.00932 | -0.011 | -35.274
-3 | -0.27 | 0.00928 | -0.011 | -29.071
-2.5 | -0.211 | 0.00921 | -0.012 | -22.876
-2 | -0.151 | 0.00918 | -0.012 | -16.486
-1.5 | -0.092 | 0.00914 | -0.012 | -10.035
-1 | -0.032 | 0.00913 | -0.012 | -3.511
-0.5 | 0.028 | 0.00931 | -0.013 | 2.974
0 | 0.087 | 0.00934 | -0.013 | 9.36
0.5 | 0.147 | 0.00934 | -0.013 | 15.751
1 | 0.207 | 0.00924 | -0.013 | 22.368
1.5 | 0.266 | 0.00924 | -0.013 | 28.818
2 | 0.326 | 0.00926 | -0.014 | 35.143
2.5 | 0.385 | 0.00923 | -0.014 | 41.676
3 | 0.444 | 0.00924 | -0.014 | 48.01
3.5 | 0.503 | 0.00928 | -0.014 | 54.162
4 | 0.561 | 0.00932 | -0.015 | 60.177
4.5 | 0.619 | 0.00942 | -0.015 | 65.729
5 | 0.677 | 0.0095 | -0.015 | 71.22
5.5 | 0.734 | 0.00957 | -0.015 | 76.695
6 | 0.79 | 0.00969 | -0.016 | 81.539
6.5 | 0.843 | 0.00983 | -0.016 | 85.747
7 | 0.894 | 0.00999 | -0.016 | 89.423
7.5 | 0.941 | 0.01083 | -0.016 | 86.923
8 | 0.986 | 0.01111 | -0.016 | 88.676
8.5 | 1.026 | 0.01137 | -0.017 | 90.261
9 | 1.063 | 0.0128 | -0.017 | 83.035
9.5 | 1.095 | 0.01326 | -0.017 | 82.57
10 | 1.12 | 0.01377 | -0.017 | 81.364
10.5 | 1.138 | 0.01437 | -0.018 | 79.216
11 | 1.141 | 0.01346 | -0.018 | 84.777
11.5 | 1.143 | 0.01595 | -0.018 | 71.659
12 | 1.133 | 0.01722 | -0.018 | 65.775
12.5 | 1.112 | 0.01913 | -0.018 | 58.141
13 | 1.079 | 0.0228 | -0.018 | 47.335
13.5 | 1.037 | 0.0293 | -0.017 | 35.389
14 | 0.992 | 0.03773 | -0.017 | 26.291
14.5 | 0.941 | 0.05072 | -0.016 | 18.548
15 | 0.896 | 0.06245 | -0.016 | 14.354
15.5 | 0.855 | 0.07353 | -0.015 | 11.629
16 | 0.817 | 0.08292 | -0.015 | 9.851
16.5 | 0.778 | 0.09169 | -0.015 | 8.49

## 132. Re 16M Mach 0.10 (2)
BIGFOIL.COM POLAR EXPORT
sc1095
SIKORSKY SC1095 |  |  |  | Cl Max: | 1.9606 | at alpha= | 19 | deg
XFOIL ncrit=9 |  |  |  | L/D Max: | 145.08 | at alpha= | 7 | deg
Re: | 16000000 |  |  | Cd Min: | 0.04965 | at alpha= | -20 | deg
Mach: | 0.1 |  |  | Cl=0 at alpha= | -0.72666 | deg
|  |  |  | @ Cl=0.1, Cd= | 0.00578
|  |  |  | @ Cl=0.4, Cd= | 0.0057196
|  |  |  | @ Cl=0.6, Cd= | 0.0055024
alpha (deg) | Cl | Cd | Cm | Cl/Cd
-20 | -1.7717 | 0.04965 | -0.0306 | -35.6838
-19.5 | -1.815 | 0.03733 | -0.0378 | -48.6204
-19 | -1.8259 | 0.03143 | -0.0381 | -58.0942
-18.5 | -1.8265 | 0.02775 | -0.0352 | -65.8198
-18 | -1.8237 | 0.0253 | -0.0297 | -72.083
-17.5 | -1.7978 | 0.02344 | -0.0265 | -76.698
-17 | -1.7641 | 0.02178 | -0.024 | -80.9963
-16.5 | -1.7255 | 0.02034 | -0.022 | -84.8328
-16 | -1.6838 | 0.01902 | -0.0203 | -88.5279
-15.5 | -1.6394 | 0.01781 | -0.0188 | -92.0494
-15 | -1.5931 | 0.0167 | -0.0175 | -95.3952
-14.5 | -1.545 | 0.01569 | -0.0164 | -98.4704
-14 | -1.4955 | 0.01473 | -0.0155 | -101.5275
-13.5 | -1.4448 | 0.01386 | -0.0146 | -104.2424
-13 | -1.3931 | 0.01303 | -0.0139 | -106.9148
-12 | -1.2874 | 0.01156 | -0.0128 | -111.3668
-11.5 | -1.2347 | 0.01092 | -0.0121 | -113.0678
-11 | -1.1806 | 0.01029 | -0.0116 | -114.7328
-10.5 | -1.1259 | 0.0097 | -0.0112 | -116.0722
-10 | -1.0714 | 0.00915 | -0.0107 | -117.0929
-9.5 | -1.0161 | 0.00859 | -0.0104 | -118.2887
-9 | -0.9607 | 0.00812 | -0.01 | -118.3128
-8.5 | -0.9048 | 0.00768 | -0.0097 | -117.8125
-8 | -0.8484 | 0.00733 | -0.0095 | -115.7435
-7.5 | -0.7913 | 0.00708 | -0.0095 | -111.7655
-7 | -0.7338 | 0.00689 | -0.0096 | -106.5022
-6.5 | -0.6761 | 0.00662 | -0.0097 | -102.1299
-6 | -0.6189 | 0.00611 | -0.0098 | -101.293
-5.5 | -0.5607 | 0.00587 | -0.0099 | -95.5196
-5 | -0.5022 | 0.00576 | -0.0102 | -87.1875
-4.5 | -0.4437 | 0.00561 | -0.0105 | -79.0909
-4 | -0.3852 | 0.00551 | -0.0108 | -69.9093
-3.5 | -0.3266 | 0.00553 | -0.0113 | -59.0597
-3 | -0.2678 | 0.00556 | -0.0117 | -48.1655
-2.5 | -0.2089 | 0.00559 | -0.0121 | -37.3703
-2 | -0.15 | 0.00561 | -0.0125 | -26.738
-1.5 | -0.0911 | 0.00565 | -0.0128 | -16.1239
-1 | -0.0322 | 0.00568 | -0.0132 | -5.669
-0.5 | 0.0267 | 0.00569 | -0.0136 | 4.6924
0 | 0.0855 | 0.00578 | -0.014 | 14.7924
0.5 | 0.1444 | 0.00578 | -0.0144 | 24.9827
1 | 0.2032 | 0.00576 | -0.0148 | 35.2778
1.5 | 0.262 | 0.00576 | -0.0152 | 45.4861
2.5 | 0.3797 | 0.00573 | -0.016 | 66.2653
3 | 0.4384 | 0.0057 | -0.0165 | 76.9123
3.5 | 0.497 | 0.00569 | -0.0169 | 87.3462
4 | 0.5558 | 0.00551 | -0.0175 | 100.8711
4.5 | 0.6143 | 0.0055 | -0.0179 | 111.6909
5 | 0.6727 | 0.00555 | -0.0182 | 121.2072
5.5 | 0.7307 | 0.00566 | -0.0185 | 129.0989
6 | 0.7886 | 0.00578 | -0.0187 | 136.436
6.5 | 0.8459 | 0.00598 | -0.0188 | 141.4548
7 | 0.9024 | 0.00622 | -0.0187 | 145.0804
7.5 | 0.9576 | 0.00677 | -0.0185 | 141.4476
8 | 1.0117 | 0.00755 | -0.0182 | 134
8.5 | 1.0671 | 0.00798 | -0.0179 | 133.7218
9 | 1.1229 | 0.00837 | -0.0178 | 134.1577
9.5 | 1.1776 | 0.00881 | -0.0175 | 133.6663
10 | 1.2313 | 0.00927 | -0.017 | 132.8263
11 | 1.3416 | 0.01021 | -0.0168 | 131.4006
11.5 | 1.3955 | 0.01075 | -0.0165 | 129.814
12 | 1.4484 | 0.01137 | -0.0161 | 127.3879
12.5 | 1.5003 | 0.01209 | -0.0155 | 124.0943
13 | 1.5512 | 0.01285 | -0.0148 | 120.716
14.5 | 1.6991 | 0.01521 | -0.0121 | 111.7094
15 | 1.7458 | 0.01611 | -0.0109 | 108.3675
15.5 | 1.7906 | 0.01708 | -0.0094 | 104.8361
16 | 1.8333 | 0.01812 | -0.0077 | 101.1755
16.5 | 1.8731 | 0.01928 | -0.0057 | 97.1525
17 | 1.909 | 0.02056 | -0.0033 | 92.8502
17.5 | 1.9374 | 0.02201 | 0.0001 | 88.0236
18 | 1.9485 | 0.02383 | 0.0057 | 81.7667
18.5 | 1.9573 | 0.02635 | 0.0098 | 74.2808
19 | 1.9606 | 0.0299 | 0.0126 | 65.5719
19.5 | 1.9561 | 0.03489 | 0.0138 | 56.0648
20 | 1.9414 | 0.04198 | 0.0126 | 46.2458

## 133. Re 16M Mach 0.25 (1)
BIGFOIL.COM POLAR EXPORT
sc1095
SIKORSKY SC1095 |  |  |  | Cl Max: | 1.1 | at alpha= | 10.5 | deg
JavaFoil+Calcfoil stall+Eppler ext transition |  |  |  | L/D Max: | 90.131 | at alpha= | 7 | deg
Re: | 16000000 |  |  | Cd Min: | 0.00914 | at alpha= | -1 | deg
Mach: | 0.25 |  |  | Cl=0 at alpha= | -0.72951 | deg
|  |  |  | @ Cl=0.1, Cd= | 0.00936
|  |  |  | @ Cl=0.4, Cd= | 0.0092741
|  |  |  | @ Cl=0.6, Cd= | 0.09735
alpha (deg) | Cl | Cd | Cm | Cl/Cd
-14.5 | -0.305 | 0.09848 | -0.004 | -3.098
-14 | -0.373 | 0.09236 | -0.004 | -4.034
-13.5 | -0.435 | 0.0848 | -0.005 | -5.134
-13 | -0.494 | 0.07693 | -0.005 | -6.425
-12.5 | -0.549 | 0.0687 | -0.005 | -7.998
-12 | -0.602 | 0.05914 | -0.006 | -10.176
-11.5 | -0.655 | 0.04687 | -0.006 | -13.969
-11 | -0.73 | 0.02609 | -0.007 | -27.974
-10.5 | -0.799 | 0.01595 | -0.008 | -50.09
-10 | -0.826 | 0.01297 | -0.009 | -63.727
-9.5 | -0.834 | 0.01323 | -0.009 | -62.993
-9 | -0.825 | 0.01262 | -0.009 | -65.364
-8.5 | -0.807 | 0.01117 | -0.009 | -72.282
-8 | -0.782 | 0.01092 | -0.009 | -71.604
-7.5 | -0.75 | 0.01069 | -0.01 | -70.18
-7 | -0.711 | 0.01049 | -0.01 | -67.82
-6.5 | -0.668 | 0.01029 | -0.01 | -64.909
-6 | -0.62 | 0.01011 | -0.01 | -61.257
-5.5 | -0.568 | 0.00998 | -0.011 | -56.906
-5 | -0.513 | 0.00991 | -0.011 | -51.804
-4.5 | -0.457 | 0.00982 | -0.011 | -46.483
-4 | -0.398 | 0.00952 | -0.011 | -41.761
-3.5 | -0.338 | 0.00936 | -0.011 | -36.089
-3 | -0.277 | 0.00931 | -0.012 | -29.758
-2.5 | -0.216 | 0.00923 | -0.012 | -23.437
-2 | -0.155 | 0.0092 | -0.012 | -16.891
-1.5 | -0.094 | 0.00916 | -0.012 | -10.288
-1 | -0.033 | 0.00914 | -0.013 | -3.601
-0.5 | 0.028 | 0.00934 | -0.013 | 3.047
0 | 0.09 | 0.00936 | -0.013 | 9.594
0.5 | 0.151 | 0.00936 | -0.013 | 16.142
1 | 0.212 | 0.00927 | -0.014 | 22.913
1.5 | 0.273 | 0.00927 | -0.014 | 29.512
2 | 0.334 | 0.0093 | -0.014 | 35.964
2.5 | 0.395 | 0.00927 | -0.014 | 42.641
3 | 0.456 | 0.00932 | -0.015 | 48.901
3.5 | 0.516 | 0.00933 | -0.015 | 55.332
4 | 0.576 | 0.00938 | -0.015 | 61.436
4.5 | 0.636 | 0.00944 | -0.015 | 67.322
5 | 0.695 | 0.00958 | -0.015 | 72.504
5.5 | 0.753 | 0.00965 | -0.016 | 78.065
6 | 0.811 | 0.0098 | -0.016 | 82.721
6.5 | 0.864 | 0.00995 | -0.016 | 86.845
7 | 0.914 | 0.01014 | -0.016 | 90.131
7.5 | 0.96 | 0.01112 | -0.017 | 86.341
8 | 1.002 | 0.01135 | -0.017 | 88.263
8.5 | 1.039 | 0.01292 | -0.017 | 80.414
9 | 1.069 | 0.01338 | -0.017 | 79.938
9.5 | 1.093 | 0.01395 | -0.018 | 78.372
10 | 1.099 | 0.01312 | -0.018 | 83.761
10.5 | 1.1 | 0.01556 | -0.018 | 70.669
11 | 1.085 | 0.01671 | -0.018 | 64.903
11.5 | 1.05 | 0.01886 | -0.018 | 55.681
12 | 1 | 0.02285 | -0.018 | 43.767
12.5 | 0.93 | 0.03159 | -0.017 | 29.452
13 | 0.85 | 0.04632 | -0.016 | 18.356
13.5 | 0.777 | 0.06018 | -0.015 | 12.914
14 | 0.708 | 0.07059 | -0.015 | 10.034
14.5 | 0.638 | 0.07959 | -0.015 | 8.017
15 | 0.564 | 0.08855 | -0.014 | 6.374
15.5 | 0.488 | 0.09735 | -0.014 | 5.01

## 134. Re 16M Mach 0.25 (2)
BIGFOIL.COM POLAR EXPORT
sc1095
SIKORSKY SC1095 |  |  |  | Cl Max: | 1.8486 | at alpha= | 16 | deg
XFOIL ncrit=9 |  |  |  | L/D Max: | 145.637 | at alpha= | 7 | deg
Re: | 16000000 |  |  | Cd Min: | 0.21591 | at alpha= | -19.5 | deg
Mach: | 0.25 |  |  | Cl=0 at alpha= | -0.7266 | deg
|  |  |  | @ Cl=0.1, Cd= | 0.0058119
|  |  |  | @ Cl=0.4, Cd= | 0.0057739
|  |  |  | @ Cl=0.6, Cd= | 0.00556
alpha (deg) | Cl | Cd | Cm | Cl/Cd
-19.5 | -0.9573 | 0.21591 | 0.0779 | -4.4338
-19 | -0.9468 | 0.20786 | 0.0728 | -4.555
-18.5 | -0.9499 | 0.19556 | 0.0652 | -4.8573
-18 | -0.9578 | 0.18271 | 0.0575 | -5.2422
-17.5 | -0.9737 | 0.16881 | 0.0492 | -5.768
-17 | -1.0024 | 0.15285 | 0.0397 | -6.5581
-16.5 | -1.0529 | 0.13375 | 0.0283 | -7.8721
-16 | -1.4654 | 0.05584 | -0.0267 | -26.2428
-15.5 | -1.5282 | 0.03772 | -0.0431 | -40.5143
-15 | -1.5627 | 0.03068 | -0.0413 | -50.9355
-14.5 | -1.5683 | 0.02581 | -0.0359 | -60.7633
-14 | -1.5441 | 0.022 | -0.0321 | -70.1864
-13.5 | -1.5047 | 0.01928 | -0.029 | -78.0446
-13 | -1.4574 | 0.01718 | -0.0265 | -84.8312
-12.5 | -1.4054 | 0.01552 | -0.0243 | -90.5541
-12 | -1.3505 | 0.01413 | -0.0225 | -95.5768
-11.5 | -1.2957 | 0.01296 | -0.0205 | -99.9769
-11 | -1.2388 | 0.01191 | -0.0189 | -104.0134
-10.5 | -1.1807 | 0.01097 | -0.0176 | -107.6299
-10 | -1.1226 | 0.01015 | -0.0163 | -110.601
-9.5 | -1.0641 | 0.00931 | -0.0151 | -114.2965
-9 | -1.005 | 0.00866 | -0.0141 | -116.0508
-8.5 | -0.9454 | 0.00813 | -0.0132 | -116.2854
-8 | -0.8854 | 0.00769 | -0.0126 | -115.1365
-7.5 | -0.825 | 0.00732 | -0.0121 | -112.7049
-7 | -0.7643 | 0.00707 | -0.0117 | -108.1047
-6.5 | -0.7034 | 0.00681 | -0.0115 | -103.2893
-6 | -0.6427 | 0.00647 | -0.0114 | -99.3354
-5.5 | -0.5824 | 0.006 | -0.0113 | -97.0667
-5 | -0.5213 | 0.00581 | -0.0113 | -89.7246
-4.5 | -0.4602 | 0.00566 | -0.0114 | -81.3074
-4 | -0.3992 | 0.00558 | -0.0116 | -71.5412
-3.5 | -0.3384 | 0.00554 | -0.012 | -61.083
-3 | -0.2773 | 0.00557 | -0.0123 | -49.7846
-2.5 | -0.2162 | 0.00561 | -0.0126 | -38.5383
-2 | -0.1552 | 0.00562 | -0.0129 | -27.6157
-1.5 | -0.0942 | 0.00566 | -0.0133 | -16.6431
-1 | -0.0333 | 0.00569 | -0.0136 | -5.8524
-0.5 | 0.0276 | 0.00571 | -0.014 | 4.8336
0 | 0.0884 | 0.00581 | -0.0144 | 15.2151
0.5 | 0.1492 | 0.00582 | -0.0147 | 25.6357
1 | 0.21 | 0.00581 | -0.0151 | 36.1446
1.5 | 0.2709 | 0.00578 | -0.0155 | 46.8685
2 | 0.3317 | 0.00577 | -0.0159 | 57.487
2.5 | 0.3926 | 0.00578 | -0.0163 | 67.9239
3 | 0.4535 | 0.00573 | -0.0167 | 79.1449
3.5 | 0.5144 | 0.00571 | -0.0171 | 90.0876
4 | 0.5755 | 0.00556 | -0.0175 | 103.5072
4.5 | 0.6364 | 0.00556 | -0.0178 | 114.4604
5 | 0.6973 | 0.00561 | -0.018 | 124.2959
5.5 | 0.7579 | 0.00576 | -0.0181 | 131.5799
6 | 0.8186 | 0.00587 | -0.0181 | 139.4549
6.5 | 0.8787 | 0.00611 | -0.0179 | 143.8134
7 | 0.9379 | 0.00644 | -0.0175 | 145.6366
7.5 | 0.9944 | 0.00735 | -0.0168 | 135.2925
8 | 1.0528 | 0.0079 | -0.0161 | 133.2658
8.5 | 1.1118 | 0.00832 | -0.0155 | 133.6298
9 | 1.1709 | 0.00882 | -0.0149 | 132.7551
9.5 | 1.2291 | 0.00933 | -0.0141 | 131.7363
10.5 | 1.3465 | 0.01038 | -0.0123 | 129.7206
11 | 1.4046 | 0.01106 | -0.0113 | 126.9982
11.5 | 1.4619 | 0.01184 | -0.0101 | 123.4713
12 | 1.518 | 0.01274 | -0.0086 | 119.1523
12.5 | 1.5732 | 0.01369 | -0.0069 | 114.916
13.5 | 1.6803 | 0.01576 | -0.003 | 106.618
14 | 1.7304 | 0.01702 | -0.0005 | 101.6686
14.5 | 1.7765 | 0.01852 | 0.0024 | 95.9233
15 | 1.8166 | 0.02032 | 0.006 | 89.3996
15.5 | 1.8459 | 0.02255 | 0.0106 | 81.8581
16 | 1.8486 | 0.02534 | 0.0177 | 72.9519
16.5 | 1.8423 | 0.02968 | 0.0223 | 62.0721
17 | 1.8242 | 0.03653 | 0.0231 | 49.937
17.5 | 1.7899 | 0.04729 | 0.0184 | 37.8494
18 | 1.7272 | 0.06432 | 0.0074 | 26.8532
18.5 | 1.6099 | 0.08942 | -0.0078 | 18.0038
19 | 1.3834 | 0.13197 | -0.0341 | 10.4827
19.5 | 1.2307 | 0.16899 | -0.0592 | 7.2827
20 | 1.1854 | 0.18841 | -0.0724 | 6.2916

## 135. Re 16M Mach 0.50 (1)
BIGFOIL.COM POLAR EXPORT
sc1095
SIKORSKY SC1095 |  |  |  | Cl Max: | 1.13 | at alpha= | 20 | deg
JavaFoil+Calcfoil stall+Eppler ext transition |  |  |  | L/D Max: | 86.317 | at alpha= | 6 | deg
Re: | 16000000 |  |  | Cd Min: | 0.00925 | at alpha= | -1 | deg
Mach: | 0.5 |  |  | Cl=0 at alpha= | -0.73188 | deg
|  |  |  | @ Cl=0.1, Cd= | 0.00947
|  |  |  | @ Cl=0.4, Cd= | 0.0094759
|  |  |  | @ Cl=0.6, Cd= | 0.0096252
alpha (deg) | Cl | Cd | Cm | Cl/Cd
-20 | -1.051 | 0.18115 | -0.003 | -5.801
-19.5 | -1.026 | 0.16711 | -0.004 | -6.138
-19 | -0.997 | 0.18087 | -0.004 | -5.51
-18.5 | -0.97 | 0.16826 | -0.004 | -5.764
-18 | -0.944 | 0.15584 | -0.004 | -6.057
-17.5 | -0.918 | 0.1441 | -0.004 | -6.372
-17 | -0.89 | 0.15028 | -0.004 | -5.92
-16.5 | -0.863 | 0.14189 | -0.004 | -6.079
-16 | -0.837 | 0.12803 | -0.004 | -6.535
-15.5 | -0.811 | 0.11691 | -0.004 | -6.935
-15 | -0.782 | 0.12103 | -0.004 | -6.461
-14.5 | -0.756 | 0.10864 | -0.005 | -6.959
-14 | -0.731 | 0.09774 | -0.005 | -7.479
-13.5 | -0.704 | 0.09427 | -0.005 | -7.465
-13 | -0.677 | 0.08708 | -0.005 | -7.779
-12.5 | -0.661 | 0.07068 | -0.006 | -9.358
-12 | -0.627 | 0.07442 | -0.006 | -8.431
-11.5 | -0.612 | 0.06042 | -0.006 | -10.122
-11 | -0.57 | 0.07038 | -0.006 | -8.105
-10.5 | -0.555 | 0.05591 | -0.007 | -9.923
-10 | -0.512 | 0.06931 | -0.006 | -7.385
-9.5 | -0.49 | 0.05788 | -0.006 | -8.473
-9 | -0.46 | 0.0578 | -0.006 | -7.962
-8.5 | -0.43 | 0.05924 | -0.006 | -7.262
-8 | -0.418 | 0.04169 | -0.008 | -10.027
-7.5 | -0.449 | 0.01524 | -0.011 | -29.46
-7 | -0.511 | 0.01282 | -0.011 | -39.862
-6.5 | -0.66 | 0.01214 | -0.011 | -54.376
-6 | -0.652 | 0.01051 | -0.012 | -62.03
-5.5 | -0.615 | 0.01048 | -0.012 | -58.657
-5 | -0.564 | 0.01028 | -0.012 | -54.884
-4.5 | -0.506 | 0.01011 | -0.012 | -50.022
-4 | -0.442 | 0.01007 | -0.013 | -43.919
-3.5 | -0.376 | 0.00969 | -0.013 | -38.825
-3 | -0.309 | 0.00942 | -0.013 | -32.825
-2.5 | -0.242 | 0.00939 | -0.013 | -25.729
-2 | -0.174 | 0.00934 | -0.014 | -18.576
-1.5 | -0.105 | 0.00926 | -0.014 | -11.369
-1 | -0.037 | 0.00925 | -0.014 | -3.979
-0.5 | 0.032 | 0.00942 | -0.014 | 3.373
0 | 0.1 | 0.00947 | -0.015 | 10.6
0.5 | 0.169 | 0.00953 | -0.015 | 17.73
1 | 0.237 | 0.00933 | -0.015 | 25.426
1.5 | 0.305 | 0.00942 | -0.015 | 32.434
2 | 0.373 | 0.00946 | -0.016 | 39.472
2.5 | 0.441 | 0.0095 | -0.016 | 46.434
3 | 0.508 | 0.00954 | -0.016 | 53.261
3.5 | 0.575 | 0.00961 | -0.017 | 59.838
4 | 0.641 | 0.00965 | -0.017 | 66.429
4.5 | 0.706 | 0.00979 | -0.017 | 72.174
5 | 0.771 | 0.00994 | -0.017 | 77.499
5.5 | 0.834 | 0.01011 | -0.018 | 82.462
6 | 0.894 | 0.01036 | -0.018 | 86.317
6.5 | 0.942 | 0.01281 | -0.018 | 73.54
7 | 0.978 | 0.01347 | -0.018 | 72.614
7.5 | 0.99 | 0.01444 | -0.019 | 68.574
8 | 0.942 | 0.01559 | -0.019 | 60.409
8.5 | 0.605 | 0.01876 | -0.018 | 32.24
9 | 0.607 | 0.02674 | -0.018 | 22.712
9.5 | 0.586 | 0.05303 | -0.015 | 11.054
10 | 0.612 | 0.05613 | -0.015 | 10.912
10.5 | 0.627 | 0.07066 | -0.013 | 8.867
11 | 0.653 | 0.07353 | -0.013 | 8.875
11.5 | 0.678 | 0.07685 | -0.013 | 8.827
12 | 0.71 | 0.07594 | -0.014 | 9.346
12.5 | 0.736 | 0.08068 | -0.014 | 9.124
13 | 0.753 | 0.09954 | -0.013 | 7.566
13.5 | 0.784 | 0.09829 | -0.013 | 7.971
14 | 0.807 | 0.1164 | -0.013 | 6.93
14.5 | 0.836 | 0.11269 | -0.014 | 7.42
15 | 0.862 | 0.12516 | -0.013 | 6.883
15.5 | 0.888 | 0.13564 | -0.014 | 6.546
16 | 0.915 | 0.14221 | -0.014 | 6.434
16.5 | 0.943 | 0.14604 | -0.014 | 6.456
17 | 0.968 | 0.16141 | -0.014 | 5.999
17.5 | 0.996 | 0.16451 | -0.015 | 6.053
18 | 1.024 | 0.16326 | -0.015 | 6.27
18.5 | 1.049 | 0.18276 | -0.015 | 5.739
19 | 1.076 | 0.19004 | -0.015 | 5.661
19.5 | 1.105 | 0.18069 | -0.016 | 6.115
20 | 1.13 | 0.19612 | -0.016 | 5.76

## 136. Re 16M Mach 0.50 (2)
BIGFOIL.COM POLAR EXPORT
sc1095
SIKORSKY SC1095 |  |  |  | Cl Max: | 1.3323 | at alpha= | 8.5 | deg
XFOIL ncrit=9 |  |  |  | L/D Max: | 153.121 | at alpha= | 6.5 | deg
Re: | 16000000 |  |  | Cd Min: | 0.01044 | at alpha= | 8.5 | deg
Mach: | 0.5 |  |  | Cl=0 at alpha= | -99 | deg
|  |  |  | @ Cl=0.1, Cd= | 0.00593
|  |  |  | @ Cl=0.4, Cd= | 0.0059427
|  |  |  | @ Cl=0.6, Cd= | 0.005871
alpha (deg) | Cl | Cd | Cm | Cl/Cd
0 | 0.1012 | 0.00593 | -0.016 | 17.0658
0.5 | 0.171 | 0.00597 | -0.0162 | 28.6432
1 | 0.2409 | 0.00596 | -0.0165 | 40.4195
1.5 | 0.3109 | 0.00593 | -0.0167 | 52.4283
2 | 0.3811 | 0.00594 | -0.0169 | 64.1582
2.5 | 0.4517 | 0.00595 | -0.017 | 75.916
3 | 0.5227 | 0.00593 | -0.017 | 88.145
3.5 | 0.5941 | 0.00588 | -0.017 | 101.0374
4 | 0.6662 | 0.00577 | -0.0169 | 115.4593
4.5 | 0.7388 | 0.00582 | -0.0164 | 126.9416
5 | 0.8119 | 0.00601 | -0.0156 | 135.0915
5.5 | 0.8861 | 0.00614 | -0.0146 | 144.316
6 | 0.9603 | 0.00643 | -0.0132 | 149.3468
6.5 | 1.0351 | 0.00676 | -0.0114 | 153.1213
7 | 1.1038 | 0.00807 | -0.0085 | 136.7782
7.5 | 1.1799 | 0.00861 | -0.0057 | 137.0383
8 | 1.2566 | 0.00927 | -0.0023 | 135.5556
8.5 | 1.3323 | 0.01044 | 0.0021 | 127.6149

## 137. Re 18M Mach 0.00 (1)
BIGFOIL.COM POLAR EXPORT
sc1095
SIKORSKY SC1095 |  |  |  | Cl Max: | 1.153 | at alpha= | 11.5 | deg
JavaFoil+Calcfoil stall+Eppler ext transition |  |  |  | L/D Max: | 92.398 | at alpha= | 9 | deg
Re: | 18000000 |  |  | Cd Min: | 0.00907 | at alpha= | -1.5 | deg
Mach: | 0 |  |  | Cl=0 at alpha= | -0.73333 | deg
|  |  |  | @ Cl=0.1, Cd= | 0.00927
|  |  |  | @ Cl=0.4, Cd= | 0.0092058
|  |  |  | @ Cl=0.6, Cd= | 0.0093724
alpha (deg) | Cl | Cd | Cm | Cl/Cd
-15.5 | -0.636 | 0.09178 | -0.004 | -6.931
-15 | -0.661 | 0.08501 | -0.004 | -7.773
-14.5 | -0.686 | 0.07711 | -0.005 | -8.897
-14 | -0.713 | 0.06777 | -0.005 | -10.516
-13.5 | -0.738 | 0.05938 | -0.005 | -12.426
-13 | -0.775 | 0.04428 | -0.006 | -17.493
-12.5 | -0.83 | 0.02572 | -0.007 | -32.271
-12 | -0.87 | 0.01795 | -0.007 | -48.494
-11.5 | -0.895 | 0.01515 | -0.008 | -59.083
-11 | -0.901 | 0.01285 | -0.008 | -70.15
-10.5 | -0.903 | 0.01323 | -0.008 | -68.221
-10 | -0.891 | 0.01273 | -0.008 | -69.986
-9.5 | -0.871 | 0.01229 | -0.009 | -70.861
-9 | -0.846 | 0.01104 | -0.009 | -76.621
-8.5 | -0.816 | 0.01082 | -0.009 | -75.39
-8 | -0.782 | 0.01062 | -0.009 | -73.618
-7.5 | -0.743 | 0.01042 | -0.009 | -71.246
-7 | -0.7 | 0.01024 | -0.01 | -68.358
-6.5 | -0.654 | 0.01008 | -0.01 | -64.824
-6 | -0.604 | 0.00994 | -0.01 | -60.768
-5.5 | -0.552 | 0.00988 | -0.01 | -55.885
-5 | -0.498 | 0.0098 | -0.01 | -50.884
-4.5 | -0.443 | 0.00973 | -0.011 | -45.507
-4 | -0.385 | 0.00946 | -0.011 | -40.755
-3.5 | -0.327 | 0.00925 | -0.011 | -35.37
-3 | -0.269 | 0.00921 | -0.011 | -29.155
-2.5 | -0.21 | 0.00914 | -0.012 | -22.937
-2 | -0.151 | 0.00911 | -0.012 | -16.529
-1.5 | -0.091 | 0.00907 | -0.012 | -10.065
-1 | -0.032 | 0.00908 | -0.012 | -3.512
-0.5 | 0.028 | 0.00925 | -0.012 | 2.978
0 | 0.087 | 0.00927 | -0.013 | 9.384
0.5 | 0.146 | 0.00927 | -0.013 | 15.786
1 | 0.206 | 0.0092 | -0.013 | 22.361
1.5 | 0.265 | 0.0092 | -0.013 | 28.786
2 | 0.324 | 0.00923 | -0.014 | 35.097
2.5 | 0.383 | 0.0092 | -0.014 | 41.62
3 | 0.442 | 0.00922 | -0.014 | 47.873
3.5 | 0.5 | 0.00925 | -0.014 | 54.047
4 | 0.558 | 0.0093 | -0.015 | 60.038
4.5 | 0.616 | 0.0094 | -0.015 | 65.567
5 | 0.674 | 0.00947 | -0.015 | 71.151
5.5 | 0.731 | 0.00954 | -0.015 | 76.601
6 | 0.787 | 0.00964 | -0.015 | 81.59
6.5 | 0.839 | 0.00977 | -0.016 | 85.902
7 | 0.89 | 0.00993 | -0.016 | 89.647
7.5 | 0.938 | 0.01072 | -0.016 | 87.462
8 | 0.982 | 0.01099 | -0.016 | 89.341
8.5 | 1.023 | 0.01125 | -0.017 | 90.999
9 | 1.061 | 0.01148 | -0.017 | 92.398
9.5 | 1.094 | 0.01301 | -0.017 | 84.064
10 | 1.121 | 0.01348 | -0.017 | 83.107
10.5 | 1.141 | 0.01399 | -0.018 | 81.52
11 | 1.147 | 0.01309 | -0.018 | 87.579
11.5 | 1.153 | 0.01542 | -0.018 | 74.804
12 | 1.149 | 0.01644 | -0.018 | 69.932
12.5 | 1.135 | 0.01783 | -0.018 | 63.688
13 | 1.11 | 0.0204 | -0.018 | 54.43
13.5 | 1.079 | 0.0243 | -0.018 | 44.386
14 | 1.039 | 0.03075 | -0.017 | 33.778
14.5 | 0.987 | 0.04328 | -0.017 | 22.797
15 | 0.944 | 0.05424 | -0.016 | 17.41
15.5 | 0.905 | 0.06514 | -0.016 | 13.887
16 | 0.866 | 0.07633 | -0.016 | 11.349
16.5 | 0.831 | 0.08532 | -0.015 | 9.737

## 138. Re 18M Mach 0.00 (2)
BIGFOIL.COM POLAR EXPORT
sc1095
SIKORSKY SC1095 |  |  |  | Cl Max: | 1.9974 | at alpha= | 20 | deg
XFOIL ncrit=9 |  |  |  | L/D Max: | 145.397 | at alpha= | 7 | deg
Re: | 18000000 |  |  | Cd Min: | 0.03251 | at alpha= | 20 | deg
Mach: | 0 |  |  | Cl=0 at alpha= | -0.72696 | deg
|  |  |  | @ Cl=0.1, Cd= | 0.0057151
|  |  |  | @ Cl=0.4, Cd= | 0.0056846
|  |  |  | @ Cl=0.6, Cd= | 0.0054791
alpha (deg) | Cl | Cd | Cm | Cl/Cd
-20 | -1.8844 | 0.03181 | -0.0359 | -59.2392
-19.5 | -1.886 | 0.02792 | -0.0337 | -67.5501
-19 | -1.8822 | 0.02534 | -0.0293 | -74.2778
-18.5 | -1.8666 | 0.0236 | -0.0248 | -79.0932
-18 | -1.8362 | 0.02203 | -0.0224 | -83.35
-17.5 | -1.8007 | 0.02065 | -0.0203 | -87.201
-17 | -1.7617 | 0.01939 | -0.0187 | -90.8561
-16.5 | -1.7199 | 0.01824 | -0.0172 | -94.2928
-16 | -1.676 | 0.01718 | -0.016 | -97.5553
-15.5 | -1.6304 | 0.0162 | -0.015 | -100.642
-15 | -1.5832 | 0.01527 | -0.0141 | -103.6804
-14.5 | -1.5347 | 0.01442 | -0.0134 | -106.4286
-14 | -1.485 | 0.01362 | -0.0127 | -109.0308
-13.5 | -1.4344 | 0.01287 | -0.0122 | -111.453
-12.5 | -1.3308 | 0.01152 | -0.0113 | -115.5208
-12 | -1.2791 | 0.01092 | -0.0107 | -117.1337
-11.5 | -1.226 | 0.01034 | -0.0104 | -118.5687
-11 | -1.1722 | 0.00978 | -0.0101 | -119.8569
-10.5 | -1.1183 | 0.00927 | -0.0098 | -120.6365
-10 | -1.064 | 0.00881 | -0.0095 | -120.7719
-9.5 | -1.0089 | 0.00835 | -0.0094 | -120.8263
-9 | -0.9542 | 0.00792 | -0.0091 | -120.4798
-8.5 | -0.8988 | 0.00749 | -0.0089 | -120
-8 | -0.8426 | 0.00718 | -0.0089 | -117.3538
-7.5 | -0.786 | 0.00697 | -0.009 | -112.769
-7 | -0.7289 | 0.00679 | -0.0092 | -107.349
-6.5 | -0.6717 | 0.00652 | -0.0093 | -103.0215
-6 | -0.6148 | 0.00605 | -0.0095 | -101.6198
-5.5 | -0.5571 | 0.00581 | -0.0097 | -95.8864
-5 | -0.4991 | 0.0057 | -0.01 | -87.5614
-4.5 | -0.441 | 0.00557 | -0.0103 | -79.1741
-4 | -0.3828 | 0.00556 | -0.0107 | -68.8489
-3.5 | -0.3246 | 0.00551 | -0.0112 | -58.9111
-3 | -0.2662 | 0.00552 | -0.0116 | -48.2246
-2.5 | -0.2077 | 0.00555 | -0.012 | -37.4234
-2 | -0.1491 | 0.00555 | -0.0124 | -26.8649
-1 | -0.032 | 0.0056 | -0.0131 | -5.7143
-0.5 | 0.0266 | 0.00562 | -0.0135 | 4.7331
0 | 0.0851 | 0.00571 | -0.0139 | 14.9037
0.5 | 0.1436 | 0.00573 | -0.0143 | 25.0611
1 | 0.2021 | 0.00572 | -0.0147 | 35.3322
1.5 | 0.2606 | 0.00571 | -0.0151 | 45.6392
2 | 0.319 | 0.00569 | -0.0156 | 56.0633
2.5 | 0.3774 | 0.0057 | -0.016 | 66.2105
3 | 0.4359 | 0.00566 | -0.0164 | 77.0141
3.5 | 0.4941 | 0.00569 | -0.0169 | 86.8366
4 | 0.5525 | 0.00552 | -0.0174 | 100.0906
4.5 | 0.6106 | 0.00547 | -0.0179 | 111.6271
5 | 0.6686 | 0.0055 | -0.0183 | 121.5636
5.5 | 0.7263 | 0.00562 | -0.0186 | 129.2349
6.5 | 0.8408 | 0.00592 | -0.0191 | 142.027
7 | 0.8971 | 0.00617 | -0.0192 | 145.3971
7.5 | 0.9517 | 0.00666 | -0.019 | 142.8979
8 | 1.0059 | 0.0074 | -0.0188 | 135.9324
8.5 | 1.0607 | 0.00778 | -0.0186 | 136.3368
9 | 1.1158 | 0.00815 | -0.0186 | 136.908
9.5 | 1.1705 | 0.00859 | -0.0185 | 136.2631
10 | 1.2243 | 0.00902 | -0.0182 | 135.7317
11 | 1.332 | 0.00987 | -0.0179 | 134.9544
11.5 | 1.3854 | 0.01037 | -0.0177 | 133.5969
12 | 1.4378 | 0.01094 | -0.0175 | 131.426
12.5 | 1.4893 | 0.0116 | -0.0171 | 128.3879
14 | 1.6392 | 0.01367 | -0.0154 | 119.9122
14.5 | 1.6874 | 0.01441 | -0.0147 | 117.0992
15 | 1.7342 | 0.01521 | -0.0138 | 114.0171
15.5 | 1.7796 | 0.01606 | -0.0127 | 110.8095
16 | 1.8233 | 0.01697 | -0.0115 | 107.4425
16.5 | 1.8648 | 0.01796 | -0.01 | 103.8307
17 | 1.9036 | 0.01904 | -0.0082 | 99.979
17.5 | 1.9388 | 0.02023 | -0.0059 | 95.8379
18 | 1.9676 | 0.02155 | -0.0029 | 91.3039
18.5 | 1.98 | 0.02317 | 0.0024 | 85.4553
19 | 1.9905 | 0.02539 | 0.0065 | 78.397
19.5 | 1.9969 | 0.02841 | 0.0095 | 70.2886
20 | 1.9974 | 0.03251 | 0.0113 | 61.4396

## 139. Re 18M Mach 0.10 (1)
BIGFOIL.COM POLAR EXPORT
sc1095
SIKORSKY SC1095 |  |  |  | Cl Max: | 1.144 | at alpha= | 11.5 | deg
JavaFoil+Calcfoil stall+Eppler ext transition |  |  |  | L/D Max: | 90.881 | at alpha= | 8.5 | deg
Re: | 18000000 |  |  | Cd Min: | 0.00907 | at alpha= | -1.5 | deg
Mach: | 0.1 |  |  | Cl=0 at alpha= | -0.73333 | deg
|  |  |  | @ Cl=0.1, Cd= | 0.00927
|  |  |  | @ Cl=0.4, Cd= | 0.0092151
|  |  |  | @ Cl=0.6, Cd= | 0.0093772
alpha (deg) | Cl | Cd | Cm | Cl/Cd
-15.5 | -0.592 | 0.09491 | -0.004 | -6.234
-15 | -0.619 | 0.0881 | -0.004 | -7.031
-14.5 | -0.648 | 0.08036 | -0.005 | -8.06
-14 | -0.676 | 0.07205 | -0.005 | -9.384
-13.5 | -0.705 | 0.06321 | -0.005 | -11.149
-13 | -0.737 | 0.05193 | -0.006 | -14.185
-12.5 | -0.787 | 0.03319 | -0.006 | -23.715
-12 | -0.839 | 0.0205 | -0.007 | -40.921
-11.5 | -0.874 | 0.01586 | -0.008 | -55.1
-11 | -0.889 | 0.01435 | -0.008 | -61.978
-10.5 | -0.894 | 0.01344 | -0.008 | -66.534
-10 | -0.885 | 0.01284 | -0.008 | -68.946
-9.5 | -0.867 | 0.01239 | -0.009 | -70.016
-9 | -0.844 | 0.01109 | -0.009 | -76.146
-8.5 | -0.816 | 0.01087 | -0.009 | -75.06
-8 | -0.782 | 0.01065 | -0.009 | -73.463
-7.5 | -0.744 | 0.01046 | -0.009 | -71.173
-7 | -0.702 | 0.01027 | -0.01 | -68.373
-6.5 | -0.656 | 0.01011 | -0.01 | -64.906
-6 | -0.607 | 0.00997 | -0.01 | -60.881
-5.5 | -0.555 | 0.0099 | -0.01 | -56.04
-5 | -0.501 | 0.00981 | -0.01 | -51.052
-4.5 | -0.445 | 0.00947 | -0.011 | -46.969
-4 | -0.387 | 0.00946 | -0.011 | -40.919
-3.5 | -0.329 | 0.00926 | -0.011 | -35.522
-3 | -0.27 | 0.00922 | -0.011 | -29.284
-2.5 | -0.211 | 0.00915 | -0.012 | -23.037
-2 | -0.151 | 0.00911 | -0.012 | -16.605
-1.5 | -0.092 | 0.00907 | -0.012 | -10.112
-1 | -0.032 | 0.00908 | -0.012 | -3.528
-0.5 | 0.028 | 0.00925 | -0.013 | 2.991
0 | 0.087 | 0.00927 | -0.013 | 9.426
0.5 | 0.147 | 0.00927 | -0.013 | 15.861
1 | 0.207 | 0.0092 | -0.013 | 22.459
1.5 | 0.266 | 0.00921 | -0.013 | 28.914
2 | 0.326 | 0.00924 | -0.014 | 35.249
2.5 | 0.385 | 0.00921 | -0.014 | 41.794
3 | 0.444 | 0.00923 | -0.014 | 48.073
3.5 | 0.503 | 0.00926 | -0.014 | 54.273
4 | 0.561 | 0.00931 | -0.015 | 60.265
4.5 | 0.619 | 0.00941 | -0.015 | 65.814
5 | 0.677 | 0.00948 | -0.015 | 71.383
5.5 | 0.734 | 0.00955 | -0.015 | 76.852
6 | 0.79 | 0.00966 | -0.016 | 81.831
6.5 | 0.843 | 0.00979 | -0.016 | 86.114
7 | 0.894 | 0.00995 | -0.016 | 89.817
7.5 | 0.941 | 0.01076 | -0.016 | 87.478
8 | 0.986 | 0.01104 | -0.016 | 89.308
8.5 | 1.026 | 0.01129 | -0.017 | 90.881
9 | 1.063 | 0.01266 | -0.017 | 83.974
9.5 | 1.095 | 0.0131 | -0.017 | 83.598
10 | 1.12 | 0.01359 | -0.017 | 82.45
10.5 | 1.138 | 0.01416 | -0.018 | 80.373
11 | 1.141 | 0.01327 | -0.018 | 86.045
11.5 | 1.144 | 0.01574 | -0.018 | 72.669
12 | 1.135 | 0.01684 | -0.018 | 67.4
12.5 | 1.116 | 0.01854 | -0.018 | 60.156
13 | 1.084 | 0.02178 | -0.018 | 49.772
13.5 | 1.043 | 0.02744 | -0.018 | 38.027
14 | 0.996 | 0.03601 | -0.017 | 27.669
14.5 | 0.944 | 0.04902 | -0.016 | 19.256
15 | 0.899 | 0.06055 | -0.016 | 14.852
15.5 | 0.858 | 0.07115 | -0.016 | 12.06
16 | 0.819 | 0.08088 | -0.015 | 10.125
16.5 | 0.78 | 0.08966 | -0.015 | 8.701

## 140. Re 18M Mach 0.10 (2)
BIGFOIL.COM POLAR EXPORT
sc1095
SIKORSKY SC1095 |  |  |  | Cl Max: | 1.9735 | at alpha= | 19 | deg
XFOIL ncrit=9 |  |  |  | L/D Max: | 145.71 | at alpha= | 7 | deg
Re: | 18000000 |  |  | Cd Min: | 0.04131 | at alpha= | -20 | deg
Mach: | 0.1 |  |  | Cl=0 at alpha= | -0.72666 | deg
|  |  |  | @ Cl=0.1, Cd= | 0.0057249
|  |  |  | @ Cl=0.4, Cd= | 0.0056963
|  |  |  | @ Cl=0.6, Cd= | 0.0054925
alpha (deg) | Cl | Cd | Cm | Cl/Cd
-20 | -1.8307 | 0.04131 | -0.0366 | -44.3161
-19.5 | -1.852 | 0.0335 | -0.0389 | -55.2836
-19 | -1.8565 | 0.02897 | -0.0373 | -64.0835
-18.5 | -1.8546 | 0.02605 | -0.0331 | -71.1939
-18 | -1.8416 | 0.02403 | -0.0281 | -76.6375
-17.5 | -1.8108 | 0.02232 | -0.0254 | -81.129
-17 | -1.7746 | 0.02079 | -0.0231 | -85.3583
-16.5 | -1.7343 | 0.01944 | -0.0212 | -89.213
-16 | -1.6912 | 0.0182 | -0.0196 | -92.9231
-15.5 | -1.6458 | 0.01707 | -0.0182 | -96.4148
-15 | -1.5985 | 0.01602 | -0.017 | -99.7815
-14.5 | -1.5497 | 0.01506 | -0.0159 | -102.9017
-14 | -1.4996 | 0.01416 | -0.015 | -105.904
-13.5 | -1.4484 | 0.01334 | -0.0142 | -108.5757
-12.5 | -1.3434 | 0.01186 | -0.013 | -113.2715
-12 | -1.2911 | 0.0112 | -0.0122 | -115.2768
-11.5 | -1.2373 | 0.01058 | -0.0117 | -116.9471
-11 | -1.1828 | 0.00997 | -0.0113 | -118.6359
-10.5 | -1.1281 | 0.00943 | -0.0108 | -119.6288
-10 | -1.0732 | 0.00894 | -0.0104 | -120.0447
-9.5 | -1.0174 | 0.00845 | -0.0102 | -120.4024
-9 | -0.962 | 0.00801 | -0.0098 | -120.0999
-8.5 | -0.9059 | 0.00759 | -0.0095 | -119.3544
-8 | -0.8492 | 0.00723 | -0.0094 | -117.455
-7.5 | -0.792 | 0.007 | -0.0094 | -113.1429
-6.5 | -0.6766 | 0.00655 | -0.0096 | -103.2977
-6 | -0.6191 | 0.00608 | -0.0097 | -101.8257
-5.5 | -0.561 | 0.00584 | -0.0099 | -96.0616
-4.5 | -0.444 | 0.00558 | -0.0105 | -79.5699
-4 | -0.3854 | 0.00556 | -0.0109 | -69.3165
-3.5 | -0.3267 | 0.00551 | -0.0113 | -59.2922
-3 | -0.2679 | 0.00552 | -0.0117 | -48.5326
-2.5 | -0.209 | 0.00555 | -0.0121 | -37.6577
-2 | -0.1501 | 0.00555 | -0.0125 | -27.045
-1 | -0.0322 | 0.00561 | -0.0132 | -5.7398
-0.5 | 0.0267 | 0.00563 | -0.0136 | 4.7425
0 | 0.0856 | 0.00572 | -0.014 | 14.965
0.5 | 0.1444 | 0.00574 | -0.0144 | 25.1568
1 | 0.2033 | 0.00572 | -0.0148 | 35.542
1.5 | 0.2622 | 0.00571 | -0.0152 | 45.9194
2 | 0.321 | 0.0057 | -0.0156 | 56.3158
2.5 | 0.3798 | 0.00571 | -0.016 | 66.5149
3 | 0.4386 | 0.00567 | -0.0165 | 77.3545
3.5 | 0.4972 | 0.0057 | -0.0169 | 87.2281
4 | 0.556 | 0.00553 | -0.0175 | 100.5425
4.5 | 0.6146 | 0.00548 | -0.0179 | 112.1533
5 | 0.6731 | 0.00551 | -0.0183 | 122.1597
5.5 | 0.7312 | 0.00564 | -0.0185 | 129.6454
6 | 0.7892 | 0.00573 | -0.0188 | 137.7312
6.5 | 0.8466 | 0.00594 | -0.0189 | 142.5253
7 | 0.9034 | 0.0062 | -0.019 | 145.7097
7.5 | 0.9581 | 0.00682 | -0.0187 | 140.4839
8 | 1.0132 | 0.00746 | -0.0185 | 135.8177
8.5 | 1.0686 | 0.00785 | -0.0182 | 136.1274
9 | 1.1243 | 0.00822 | -0.0181 | 136.7762
9.5 | 1.1797 | 0.00868 | -0.0179 | 135.9101
11 | 1.3432 | 0.01 | -0.017 | 134.32
11.5 | 1.3972 | 0.01053 | -0.0167 | 132.6876
12 | 1.4501 | 0.01117 | -0.0163 | 129.8209
12.5 | 1.5022 | 0.01187 | -0.0157 | 126.5543
14.5 | 1.7029 | 0.01482 | -0.0125 | 114.9055
15 | 1.7501 | 0.01569 | -0.0114 | 111.5424
15.5 | 1.7956 | 0.01662 | -0.01 | 108.0385
16 | 1.839 | 0.01763 | -0.0084 | 104.3108
16.5 | 1.8797 | 0.01874 | -0.0065 | 100.3042
17 | 1.9168 | 0.01999 | -0.0042 | 95.8879
17.5 | 1.9481 | 0.02139 | -0.0012 | 91.0753
18 | 1.9617 | 0.02308 | 0.0043 | 84.9957
18.5 | 1.9701 | 0.02547 | 0.0089 | 77.3498
19 | 1.9735 | 0.02883 | 0.0122 | 68.453
19.5 | 1.9708 | 0.03344 | 0.0138 | 58.9354
20 | 1.9584 | 0.03997 | 0.0133 | 48.9967

## 141. Re 18M Mach 0.25 (1)
BIGFOIL.COM POLAR EXPORT
sc1095
SIKORSKY SC1095 |  |  |  | Cl Max: | 1.1 | at alpha= | 10 | deg
JavaFoil+Calcfoil stall+Eppler ext transition |  |  |  | L/D Max: | 88.882 | at alpha= | 8 | deg
Re: | 18000000 |  |  | Cd Min: | 0.00909 | at alpha= | -1.5 | deg
Mach: | 0.25 |  |  | Cl=0 at alpha= | -0.72951 | deg
|  |  |  | @ Cl=0.1, Cd= | 0.0093
|  |  |  | @ Cl=0.4, Cd= | 0.0092457
|  |  |  | @ Cl=0.6, Cd= | 0.08756
alpha (deg) | Cl | Cd | Cm | Cl/Cd
-14.5 | -0.305 | 0.09761 | -0.004 | -3.127
-14 | -0.373 | 0.09145 | -0.004 | -4.077
-13.5 | -0.436 | 0.08386 | -0.005 | -5.197
-13 | -0.495 | 0.07571 | -0.005 | -6.539
-12.5 | -0.551 | 0.06721 | -0.005 | -8.195
-12 | -0.603 | 0.05824 | -0.006 | -10.35
-11.5 | -0.661 | 0.04328 | -0.007 | -15.267
-11 | -0.741 | 0.02279 | -0.008 | -32.507
-10.5 | -0.802 | 0.01559 | -0.008 | -51.431
-10 | -0.827 | 0.01276 | -0.009 | -64.779
-9.5 | -0.834 | 0.01306 | -0.009 | -63.803
-9 | -0.825 | 0.01249 | -0.009 | -66.05
-8.5 | -0.807 | 0.0111 | -0.009 | -72.744
-8 | -0.782 | 0.01085 | -0.009 | -72.072
-7.5 | -0.75 | 0.01063 | -0.01 | -70.562
-7 | -0.711 | 0.01044 | -0.01 | -68.172
-6.5 | -0.668 | 0.01024 | -0.01 | -65.215
-6 | -0.62 | 0.01008 | -0.01 | -61.483
-5.5 | -0.568 | 0.00995 | -0.011 | -57.048
-5 | -0.513 | 0.00989 | -0.011 | -51.921
-4.5 | -0.457 | 0.00981 | -0.011 | -46.533
-4 | -0.398 | 0.00951 | -0.011 | -41.799
-3.5 | -0.338 | 0.00929 | -0.011 | -36.337
-3 | -0.277 | 0.00924 | -0.012 | -29.987
-2.5 | -0.216 | 0.00917 | -0.012 | -23.605
-2 | -0.155 | 0.00913 | -0.012 | -17.02
-1.5 | -0.094 | 0.00909 | -0.012 | -10.368
-1 | -0.033 | 0.0091 | -0.013 | -3.617
-0.5 | 0.028 | 0.00927 | -0.013 | 3.067
0 | 0.09 | 0.0093 | -0.013 | 9.661
0.5 | 0.151 | 0.0093 | -0.013 | 16.256
1 | 0.212 | 0.00938 | -0.014 | 22.633
1.5 | 0.273 | 0.00924 | -0.014 | 29.605
2 | 0.334 | 0.00927 | -0.014 | 36.082
2.5 | 0.395 | 0.00924 | -0.014 | 42.762
3 | 0.456 | 0.00931 | -0.015 | 48.964
3.5 | 0.516 | 0.0093 | -0.015 | 55.468
4 | 0.576 | 0.00936 | -0.015 | 61.518
4.5 | 0.636 | 0.00942 | -0.015 | 67.452
5 | 0.695 | 0.00955 | -0.015 | 72.707
5.5 | 0.753 | 0.00962 | -0.016 | 78.245
6 | 0.811 | 0.00976 | -0.016 | 83.064
6.5 | 0.864 | 0.0099 | -0.016 | 87.223
7 | 0.914 | 0.01074 | -0.016 | 85.078
7.5 | 0.96 | 0.01103 | -0.017 | 87.024
8 | 1.002 | 0.01127 | -0.017 | 88.882
8.5 | 1.039 | 0.01276 | -0.017 | 81.415
9 | 1.069 | 0.01324 | -0.017 | 80.802
9.5 | 1.093 | 0.0138 | -0.018 | 79.244
10 | 1.1 | 0.01298 | -0.018 | 84.735
10.5 | 1.1 | 0.01531 | -0.018 | 71.856
11 | 1.087 | 0.01639 | -0.018 | 66.314
11.5 | 1.054 | 0.0183 | -0.018 | 57.575
12 | 1.003 | 0.02209 | -0.018 | 45.422
12.5 | 0.937 | 0.02938 | -0.017 | 31.897
13 | 0.854 | 0.04451 | -0.016 | 19.183
13.5 | 0.779 | 0.05864 | -0.016 | 13.29
14 | 0.71 | 0.06878 | -0.015 | 10.327
14.5 | 0.64 | 0.07784 | -0.015 | 8.216
15 | 0.565 | 0.08756 | -0.014 | 6.454

## 142. Re 18M Mach 0.25 (2)
BIGFOIL.COM POLAR EXPORT
sc1095
SIKORSKY SC1095 |  |  |  | Cl Max: | 1.8708 | at alpha= | 16 | deg
XFOIL ncrit=9 |  |  |  | L/D Max: | 145.629 | at alpha= | 6.5 | deg
Re: | 18000000 |  |  | Cd Min: | 0.22255 | at alpha= | -20 | deg
Mach: | 0.25 |  |  | Cl=0 at alpha= | -0.7266 | deg
|  |  |  | @ Cl=0.1, Cd= | 0.00576
|  |  |  | @ Cl=0.4, Cd= | 0.0057453
|  |  |  | @ Cl=0.6, Cd= | 0.0055561
alpha (deg) | Cl | Cd | Cm | Cl/Cd
-20 | -0.9726 | 0.22255 | 0.0822 | -4.3703
-19.5 | -0.9618 | 0.21446 | 0.077 | -4.4848
-19 | -0.9624 | 0.20295 | 0.0698 | -4.7421
-18.5 | -0.9578 | 0.19329 | 0.0638 | -4.9552
-18 | -0.971 | 0.1793 | 0.0553 | -5.4155
-17.5 | -0.9924 | 0.1644 | 0.0463 | -6.0365
-17 | -1.0285 | 0.14744 | 0.0361 | -6.9757
-16 | -1.5177 | 0.04628 | -0.0373 | -32.7939
-15.5 | -1.5626 | 0.03455 | -0.0446 | -45.2272
-15 | -1.5929 | 0.02887 | -0.0396 | -55.1749
-14.5 | -1.5861 | 0.02414 | -0.0351 | -65.7042
-14 | -1.5564 | 0.0207 | -0.0314 | -75.1884
-13.5 | -1.5136 | 0.01824 | -0.0285 | -82.9825
-13 | -1.4641 | 0.01633 | -0.026 | -89.6571
-12.5 | -1.4103 | 0.01482 | -0.0239 | -95.1619
-12 | -1.3562 | 0.01356 | -0.0218 | -100.0147
-11.5 | -1.2998 | 0.01246 | -0.02 | -104.3178
-11 | -1.242 | 0.01147 | -0.0185 | -108.2825
-10.5 | -1.1837 | 0.01061 | -0.0172 | -111.5646
-10 | -1.125 | 0.00987 | -0.0159 | -113.9818
-9.5 | -1.0655 | 0.00917 | -0.0149 | -116.1941
-9 | -1.0064 | 0.00855 | -0.0139 | -117.7076
-8.5 | -0.9467 | 0.00802 | -0.0131 | -118.0424
-8 | -0.8863 | 0.0076 | -0.0124 | -116.6184
-7.5 | -0.8258 | 0.00725 | -0.012 | -113.9034
-7 | -0.765 | 0.00699 | -0.0117 | -109.4421
-6.5 | -0.704 | 0.00673 | -0.0115 | -104.6062
-6 | -0.6431 | 0.00644 | -0.0113 | -99.8602
-5.5 | -0.5827 | 0.00595 | -0.0113 | -97.9328
-5 | -0.5216 | 0.00576 | -0.0113 | -90.5556
-4.5 | -0.4605 | 0.00563 | -0.0114 | -81.794
-4 | -0.3994 | 0.00561 | -0.0117 | -71.1943
-3.5 | -0.3385 | 0.00553 | -0.012 | -61.2116
-3 | -0.2774 | 0.00555 | -0.0123 | -49.982
-2.5 | -0.2163 | 0.00556 | -0.0126 | -38.9029
-2 | -0.1553 | 0.00557 | -0.013 | -27.8815
-1.5 | -0.0943 | 0.00559 | -0.0133 | -16.8694
-1 | -0.0333 | 0.00563 | -0.0136 | -5.9147
-0.5 | 0.0276 | 0.00566 | -0.014 | 4.8763
0 | 0.0884 | 0.00576 | -0.0144 | 15.3472
0.5 | 0.1493 | 0.00576 | -0.0147 | 25.9201
1 | 0.2102 | 0.00574 | -0.0151 | 36.6202
1.5 | 0.271 | 0.00573 | -0.0155 | 47.2949
2 | 0.3319 | 0.00572 | -0.0159 | 58.0245
2.5 | 0.3928 | 0.00575 | -0.0163 | 68.313
3 | 0.4537 | 0.00571 | -0.0166 | 79.4571
3.5 | 0.5147 | 0.00571 | -0.017 | 90.1401
4 | 0.5757 | 0.00558 | -0.0175 | 103.172
4.5 | 0.6368 | 0.00552 | -0.0178 | 115.3623
5 | 0.6977 | 0.00558 | -0.018 | 125.0358
5.5 | 0.7585 | 0.00572 | -0.0181 | 132.6049
6 | 0.8194 | 0.00581 | -0.0182 | 141.0327
6.5 | 0.8796 | 0.00604 | -0.0181 | 145.6291
7.5 | 0.9954 | 0.0073 | -0.0169 | 136.3562
8 | 1.0546 | 0.00778 | -0.0165 | 135.5527
8.5 | 1.1135 | 0.00818 | -0.0158 | 136.1247
9 | 1.1725 | 0.00866 | -0.0152 | 135.3926
9.5 | 1.2317 | 0.00915 | -0.0145 | 134.612
10 | 1.29 | 0.00964 | -0.0136 | 133.8174
11 | 1.4065 | 0.01085 | -0.0115 | 129.6313
11.5 | 1.464 | 0.01161 | -0.0103 | 126.0982
12 | 1.5204 | 0.01249 | -0.0089 | 121.7294
12.5 | 1.5767 | 0.01332 | -0.0073 | 118.3709
13 | 1.6317 | 0.01426 | -0.0055 | 114.425
13.5 | 1.6852 | 0.0153 | -0.0035 | 110.1438
14 | 1.7362 | 0.0165 | -0.0011 | 105.2242
14.5 | 1.7839 | 0.0179 | 0.0017 | 99.6592
15 | 1.8264 | 0.01958 | 0.0051 | 93.2789
15.5 | 1.8604 | 0.02163 | 0.0093 | 86.0102
16 | 1.8708 | 0.02411 | 0.0161 | 77.5944
16.5 | 1.8678 | 0.02783 | 0.0217 | 67.1146
17 | 1.8539 | 0.0337 | 0.024 | 55.0119
17.5 | 1.8263 | 0.0428 | 0.0215 | 42.6706
18 | 1.776 | 0.05718 | 0.0128 | 31.0598
18.5 | 1.6856 | 0.07854 | -0.0006 | 21.4617
19 | 1.5005 | 0.11323 | -0.0214 | 13.2518
19.5 | 1.2968 | 0.15582 | -0.0497 | 8.3224
20 | 1.2214 | 0.18013 | -0.0664 | 6.7807

## 143. Re 18M Mach 0.50 (1)
BIGFOIL.COM POLAR EXPORT
sc1095
SIKORSKY SC1095 |  |  |  | Cl Max: | 1.13 | at alpha= | 20 | deg
JavaFoil+Calcfoil stall+Eppler ext transition |  |  |  | L/D Max: | 86.774 | at alpha= | 6 | deg
Re: | 18000000 |  |  | Cd Min: | 0.00919 | at alpha= | -1.5 | deg
Mach: | 0.5 |  |  | Cl=0 at alpha= | -0.73188 | deg
|  |  |  | @ Cl=0.1, Cd= | 0.00935
|  |  |  | @ Cl=0.4, Cd= | 0.0094398
|  |  |  | @ Cl=0.6, Cd= | 0.0095989
alpha (deg) | Cl | Cd | Cm | Cl/Cd
-20 | -1.051 | 0.18504 | -0.003 | -5.68
-19.5 | -1.025 | 0.17258 | -0.004 | -5.942
-19 | -0.997 | 0.18471 | -0.004 | -5.396
-18.5 | -0.97 | 0.17515 | -0.004 | -5.538
-18 | -0.944 | 0.1599 | -0.004 | -5.904
-17.5 | -0.918 | 0.14585 | -0.004 | -6.296
-17 | -0.89 | 0.15471 | -0.004 | -5.751
-16.5 | -0.863 | 0.15018 | -0.004 | -5.743
-16 | -0.836 | 0.13198 | -0.004 | -6.338
-15.5 | -0.811 | 0.12048 | -0.004 | -6.728
-15 | -0.782 | 0.12717 | -0.004 | -6.146
-14.5 | -0.756 | 0.11365 | -0.004 | -6.648
-14 | -0.73 | 0.10216 | -0.005 | -7.147
-13.5 | -0.702 | 0.09916 | -0.005 | -7.084
-13 | -0.676 | 0.09149 | -0.005 | -7.389
-12.5 | -0.655 | 0.07712 | -0.006 | -8.498
-12 | -0.628 | 0.07326 | -0.006 | -8.576
-11.5 | -0.614 | 0.05827 | -0.007 | -10.541
-11 | -0.571 | 0.06936 | -0.006 | -8.234
-10.5 | -0.557 | 0.05394 | -0.007 | -10.33
-10 | -0.512 | 0.06818 | -0.006 | -7.516
-9.5 | -0.491 | 0.05713 | -0.006 | -8.596
-9 | -0.461 | 0.05693 | -0.006 | -8.096
-8.5 | -0.431 | 0.0581 | -0.006 | -7.416
-8 | -0.421 | 0.0394 | -0.008 | -10.69
-7.5 | -0.452 | 0.01472 | -0.011 | -30.712
-7 | -0.511 | 0.01268 | -0.011 | -40.294
-6.5 | -0.66 | 0.01097 | -0.011 | -60.198
-6 | -0.652 | 0.01046 | -0.012 | -62.352
-5.5 | -0.615 | 0.01045 | -0.012 | -58.868
-5 | -0.564 | 0.01026 | -0.012 | -55.007
-4.5 | -0.506 | 0.01009 | -0.012 | -50.133
-4 | -0.442 | 0.01006 | -0.013 | -43.957
-3.5 | -0.376 | 0.00963 | -0.013 | -39.05
-3 | -0.309 | 0.00934 | -0.013 | -33.093
-2.5 | -0.242 | 0.00932 | -0.013 | -25.918
-2 | -0.174 | 0.00927 | -0.014 | -18.723
-1.5 | -0.105 | 0.00919 | -0.014 | -11.455
-1 | -0.037 | 0.00934 | -0.014 | -3.941
-0.5 | 0.032 | 0.00935 | -0.014 | 3.399
0 | 0.1 | 0.00935 | -0.015 | 10.74
0.5 | 0.169 | 0.00945 | -0.015 | 17.867
1 | 0.237 | 0.00945 | -0.015 | 25.11
1.5 | 0.305 | 0.00939 | -0.015 | 32.539
2 | 0.373 | 0.00942 | -0.016 | 39.626
2.5 | 0.441 | 0.00947 | -0.016 | 46.58
3 | 0.508 | 0.00953 | -0.016 | 53.359
3.5 | 0.575 | 0.00958 | -0.017 | 59.998
4 | 0.641 | 0.00963 | -0.017 | 66.581
4.5 | 0.706 | 0.00976 | -0.017 | 72.399
5 | 0.771 | 0.00991 | -0.017 | 77.737
5.5 | 0.834 | 0.01007 | -0.018 | 82.789
6 | 0.894 | 0.0103 | -0.018 | 86.774
6.5 | 0.942 | 0.0127 | -0.018 | 74.212
7 | 0.978 | 0.01332 | -0.018 | 73.402
7.5 | 0.99 | 0.01423 | -0.019 | 69.6
8 | 0.942 | 0.01537 | -0.019 | 61.296
8.5 | 0.607 | 0.01819 | -0.019 | 33.386
9 | 0.613 | 0.02496 | -0.018 | 24.542
9.5 | 0.588 | 0.05168 | -0.015 | 11.376
10 | 0.614 | 0.05475 | -0.015 | 11.221
10.5 | 0.627 | 0.06965 | -0.013 | 9.006
11 | 0.654 | 0.07225 | -0.013 | 9.045
11.5 | 0.678 | 0.07691 | -0.013 | 8.822
12 | 0.703 | 0.08466 | -0.013 | 8.301
12.5 | 0.731 | 0.08702 | -0.013 | 8.406
13 | 0.752 | 0.10526 | -0.012 | 7.146
13.5 | 0.782 | 0.10311 | -0.013 | 7.587
14 | 0.806 | 0.12169 | -0.013 | 6.625
14.5 | 0.836 | 0.11774 | -0.013 | 7.097
15 | 0.861 | 0.13075 | -0.013 | 6.586
15.5 | 0.888 | 0.14124 | -0.014 | 6.285
16 | 0.915 | 0.14876 | -0.014 | 6.149
16.5 | 0.943 | 0.14864 | -0.014 | 6.343
17 | 0.968 | 0.16535 | -0.014 | 5.856
17.5 | 0.996 | 0.17075 | -0.015 | 5.832
18 | 1.024 | 0.16535 | -0.015 | 6.193
18.5 | 1.049 | 0.18688 | -0.015 | 5.613
19 | 1.076 | 0.19454 | -0.015 | 5.53
19.5 | 1.105 | 0.18171 | -0.016 | 6.083
20 | 1.13 | 0.19805 | -0.016 | 5.706

## 144. Re 18M Mach 0.50 (2)
BIGFOIL.COM POLAR EXPORT
sc1095
SIKORSKY SC1095 |  |  |  | Cl Max: | 1.4407 | at alpha= | 9.5 | deg
XFOIL ncrit=9 |  |  |  | L/D Max: | 154.456 | at alpha= | 6.5 | deg
Re: | 18000000 |  |  | Cd Min: | 0.01763 | at alpha= | 9.5 | deg
Mach: | 0.5 |  |  | Cl=0 at alpha= | -99 | deg
|  |  |  | @ Cl=0.1, Cd= | 0.00586
|  |  |  | @ Cl=0.4, Cd= | 0.0059016
|  |  |  | @ Cl=0.6, Cd= | 0.0058893
alpha (deg) | Cl | Cd | Cm | Cl/Cd
0 | 0.1013 | 0.00586 | -0.016 | 17.2867
0.5 | 0.1711 | 0.0059 | -0.0162 | 29
1 | 0.241 | 0.0059 | -0.0165 | 40.8475
1.5 | 0.3111 | 0.00587 | -0.0167 | 52.9983
2.5 | 0.4519 | 0.00592 | -0.017 | 76.3345
3 | 0.5231 | 0.00588 | -0.017 | 88.9626
3.5 | 0.5945 | 0.0059 | -0.0169 | 100.7627
4 | 0.6667 | 0.00576 | -0.0168 | 115.7465
4.5 | 0.7394 | 0.00579 | -0.0164 | 127.7029
5 | 0.8127 | 0.00594 | -0.0157 | 136.8182
5.5 | 0.887 | 0.00606 | -0.0147 | 146.3696
6 | 0.9615 | 0.00635 | -0.0133 | 151.4173
6.5 | 1.0364 | 0.00671 | -0.0116 | 154.456
7 | 1.1061 | 0.00795 | -0.0088 | 139.1321
7.5 | 1.182 | 0.00844 | -0.006 | 140.0474
8 | 1.2597 | 0.0091 | -0.0027 | 138.4286
8.5 | 1.3356 | 0.0102 | 0.0018 | 130.9412
9.5 | 1.4407 | 0.01763 | 0.0174 | 81.7187

## 145. Re 20M Mach 0.00 (1)
BIGFOIL.COM POLAR EXPORT
sc1095
SIKORSKY SC1095 |  |  |  | Cl Max: | 1.154 | at alpha= | 11.5 | deg
JavaFoil+Calcfoil stall+Eppler ext transition |  |  |  | L/D Max: | 93.01 | at alpha= | 9 | deg
Re: | 20000000 |  |  | Cd Min: | 0.00902 | at alpha= | -1.5 | deg
Mach: | 0 |  |  | Cl=0 at alpha= | -0.73333 | deg
|  |  |  | @ Cl=0.1, Cd= | 0.0091788
|  |  |  | @ Cl=0.4, Cd= | 0.0091815
|  |  |  | @ Cl=0.6, Cd= | 0.0093524
alpha (deg) | Cl | Cd | Cm | Cl/Cd
-15.5 | -0.637 | 0.09042 | -0.004 | -7.047
-15 | -0.662 | 0.0835 | -0.005 | -7.929
-14.5 | -0.687 | 0.0763 | -0.005 | -9.001
-14 | -0.715 | 0.06561 | -0.005 | -10.901
-13.5 | -0.742 | 0.05665 | -0.005 | -13.092
-13 | -0.782 | 0.04027 | -0.006 | -19.428
-12.5 | -0.834 | 0.02452 | -0.007 | -33.997
-12 | -0.876 | 0.01706 | -0.007 | -51.31
-11.5 | -0.898 | 0.01484 | -0.008 | -60.489
-11 | -0.902 | 0.01268 | -0.008 | -71.133
-10.5 | -0.903 | 0.01309 | -0.008 | -68.954
-10 | -0.891 | 0.0126 | -0.008 | -70.68
-9.5 | -0.871 | 0.0112 | -0.009 | -77.736
-9 | -0.846 | 0.01098 | -0.009 | -77.079
-8.5 | -0.816 | 0.01077 | -0.009 | -75.8
-8 | -0.782 | 0.01056 | -0.009 | -73.978
-7.5 | -0.743 | 0.01038 | -0.009 | -71.583
-7 | -0.7 | 0.0102 | -0.01 | -68.643
-6.5 | -0.654 | 0.01005 | -0.01 | -65.054
-6 | -0.604 | 0.00992 | -0.01 | -60.926
-5.5 | -0.552 | 0.00986 | -0.01 | -56.021
-5 | -0.498 | 0.00977 | -0.01 | -50.993
-4.5 | -0.443 | 0.00973 | -0.011 | -45.487
-4 | -0.385 | 0.0094 | -0.011 | -41.002
-3.5 | -0.327 | 0.00919 | -0.011 | -35.586
-3 | -0.269 | 0.00915 | -0.011 | -29.35
-2.5 | -0.21 | 0.00908 | -0.012 | -23.089
-2 | -0.151 | 0.00905 | -0.012 | -16.642
-1.5 | -0.091 | 0.00902 | -0.012 | -10.122
-1 | -0.032 | 0.00919 | -0.012 | -3.471
-0.5 | 0.028 | 0.00919 | -0.012 | 2.997
0 | 0.087 | 0.00917 | -0.013 | 9.484
0.5 | 0.146 | 0.00921 | -0.013 | 15.89
1 | 0.206 | 0.0093 | -0.013 | 22.122
1.5 | 0.265 | 0.00917 | -0.013 | 28.884
2 | 0.324 | 0.0092 | -0.014 | 35.201
2.5 | 0.383 | 0.00917 | -0.014 | 41.737
3 | 0.442 | 0.00921 | -0.014 | 47.965
3.5 | 0.5 | 0.00923 | -0.014 | 54.179
4 | 0.558 | 0.00928 | -0.015 | 60.15
4.5 | 0.616 | 0.00938 | -0.015 | 65.682
5 | 0.674 | 0.00945 | -0.015 | 71.287
5.5 | 0.731 | 0.00951 | -0.015 | 76.789
6 | 0.787 | 0.00962 | -0.015 | 81.792
6.5 | 0.839 | 0.00974 | -0.016 | 86.151
7 | 0.89 | 0.00989 | -0.016 | 89.971
7.5 | 0.938 | 0.01067 | -0.016 | 87.883
8 | 0.982 | 0.01092 | -0.016 | 89.931
8.5 | 1.023 | 0.01117 | -0.017 | 91.596
9 | 1.061 | 0.01141 | -0.017 | 93.01
9.5 | 1.094 | 0.01287 | -0.017 | 84.96
10 | 1.121 | 0.01333 | -0.017 | 84.091
10.5 | 1.141 | 0.01383 | -0.018 | 82.494
11 | 1.147 | 0.01295 | -0.018 | 88.615
11.5 | 1.154 | 0.01525 | -0.018 | 75.624
12 | 1.151 | 0.01616 | -0.018 | 71.22
12.5 | 1.137 | 0.01757 | -0.018 | 64.716
13 | 1.114 | 0.01974 | -0.018 | 56.459
13.5 | 1.083 | 0.02323 | -0.018 | 46.647
14 | 1.042 | 0.02967 | -0.018 | 35.131
14.5 | 0.99 | 0.04158 | -0.017 | 23.818
15 | 0.948 | 0.0524 | -0.016 | 18.081
15.5 | 0.907 | 0.06356 | -0.016 | 14.267
16 | 0.869 | 0.07417 | -0.016 | 11.714
16.5 | 0.833 | 0.08343 | -0.015 | 9.979

## 146. Re 20M Mach 0.00 (2)
BIGFOIL.COM POLAR EXPORT
sc1095
SIKORSKY SC1095 |  |  |  | Cl Max: | 2.009 | at alpha= | 20 | deg
XFOIL ncrit=9 |  |  |  | L/D Max: | 146.716 | at alpha= | 7 | deg
Re: | 20000000 |  |  | Cd Min: | 0.03142 | at alpha= | 20 | deg
Mach: | 0 |  |  | Cl=0 at alpha= | -0.72696 | deg
|  |  |  | @ Cl=0.1, Cd= | 0.0056774
|  |  |  | @ Cl=0.4, Cd= | 0.0056585
|  |  |  | @ Cl=0.6, Cd= | 0.005475
alpha (deg) | Cl | Cd | Cm | Cl/Cd
-20 | -1.9094 | 0.02965 | -0.0354 | -64.398
-19.5 | -1.9076 | 0.02644 | -0.0323 | -72.1483
-19 | -1.9032 | 0.02428 | -0.027 | -78.3855
-18.5 | -1.8782 | 0.02267 | -0.0238 | -82.8496
-18 | -1.8455 | 0.02121 | -0.0215 | -87.0108
-17.5 | -1.8084 | 0.01991 | -0.0196 | -90.8287
-17 | -1.7682 | 0.01871 | -0.018 | -94.5056
-16.5 | -1.7256 | 0.01762 | -0.0167 | -97.9342
-16 | -1.6809 | 0.01661 | -0.0155 | -101.1981
-15.5 | -1.6346 | 0.01567 | -0.0145 | -104.314
-15 | -1.5869 | 0.01479 | -0.0137 | -107.2955
-14.5 | -1.5379 | 0.01398 | -0.013 | -110.0072
-14 | -1.4879 | 0.0132 | -0.0124 | -112.7197
-13.5 | -1.437 | 0.01249 | -0.0119 | -115.052
-13 | -1.3852 | 0.01183 | -0.0114 | -117.0921
-12.5 | -1.3339 | 0.01122 | -0.0108 | -118.8859
-12 | -1.2813 | 0.01064 | -0.0104 | -120.4229
-11.5 | -1.2278 | 0.01007 | -0.0101 | -121.9265
-11 | -1.174 | 0.00954 | -0.0098 | -123.0608
-10.5 | -1.1202 | 0.00907 | -0.0095 | -123.5061
-10 | -1.0652 | 0.00861 | -0.0094 | -123.7166
-9.5 | -1.0105 | 0.00819 | -0.0091 | -123.3822
-9 | -0.9552 | 0.00782 | -0.0089 | -122.1483
-8.5 | -0.8995 | 0.00742 | -0.0088 | -121.2264
-8 | -0.8433 | 0.00711 | -0.0088 | -118.6076
-7.5 | -0.7865 | 0.00691 | -0.009 | -113.8205
-7 | -0.7294 | 0.00672 | -0.0091 | -108.5417
-6.5 | -0.6721 | 0.00647 | -0.0093 | -103.8794
-6 | -0.6151 | 0.00602 | -0.0095 | -102.1761
-5.5 | -0.5573 | 0.00581 | -0.0097 | -95.9208
-5 | -0.4994 | 0.00567 | -0.01 | -88.0776
-4.5 | -0.4412 | 0.00556 | -0.0104 | -79.3525
-3.5 | -0.3248 | 0.0055 | -0.0112 | -59.0545
-3 | -0.2663 | 0.00551 | -0.0116 | -48.3303
-2.5 | -0.2078 | 0.00551 | -0.012 | -37.7132
-2 | -0.1492 | 0.00551 | -0.0124 | -27.078
-1.5 | -0.0906 | 0.00553 | -0.0128 | -16.3834
-1 | -0.032 | 0.00555 | -0.0132 | -5.7658
-0.5 | 0.0266 | 0.00559 | -0.0135 | 4.7585
0 | 0.0851 | 0.00568 | -0.0139 | 14.9824
0.5 | 0.1436 | 0.00567 | -0.0143 | 25.3263
1 | 0.2022 | 0.00567 | -0.0147 | 35.6614
2 | 0.3191 | 0.00565 | -0.0156 | 56.4779
2.5 | 0.3776 | 0.00567 | -0.016 | 66.5961
3 | 0.436 | 0.00564 | -0.0164 | 77.305
4 | 0.5527 | 0.00554 | -0.0174 | 99.7653
4.5 | 0.6109 | 0.00546 | -0.0179 | 111.8864
5 | 0.669 | 0.00548 | -0.0183 | 122.0803
6 | 0.7843 | 0.00567 | -0.0189 | 138.3245
6.5 | 0.8414 | 0.00587 | -0.0192 | 143.339
7 | 0.8979 | 0.00612 | -0.0193 | 146.7157
7.5 | 0.9523 | 0.00677 | -0.0191 | 140.6647
8 | 1.0067 | 0.00729 | -0.0189 | 138.0933
8.5 | 1.0622 | 0.00768 | -0.0189 | 138.3073
9 | 1.117 | 0.00802 | -0.0188 | 139.2768
9.5 | 1.1718 | 0.00846 | -0.0187 | 138.5106
11 | 1.3333 | 0.00969 | -0.0181 | 137.5955
11.5 | 1.3868 | 0.01018 | -0.0179 | 136.2279
12 | 1.4392 | 0.01077 | -0.0177 | 133.6305
12.5 | 1.4908 | 0.01142 | -0.0173 | 130.5429
13.5 | 1.5924 | 0.0127 | -0.0164 | 125.3858
14 | 1.6418 | 0.01338 | -0.0158 | 122.7055
14.5 | 1.6903 | 0.0141 | -0.0151 | 119.8794
15 | 1.7375 | 0.01487 | -0.0142 | 116.846
15.5 | 1.7833 | 0.0157 | -0.0132 | 113.586
16 | 1.8275 | 0.01659 | -0.012 | 110.1567
16.5 | 1.8696 | 0.01754 | -0.0106 | 106.5906
17 | 1.9092 | 0.01859 | -0.0088 | 102.7004
17.5 | 1.9455 | 0.01974 | -0.0067 | 98.5562
18 | 1.9767 | 0.02102 | -0.004 | 94.039
18.5 | 1.9918 | 0.02254 | 0.0011 | 88.3673
19 | 2.0016 | 0.02465 | 0.0056 | 81.2008
19.5 | 2.0079 | 0.02753 | 0.009 | 72.935
20 | 2.009 | 0.03142 | 0.0111 | 63.9402

## 147. Re 20M Mach 0.10 (1)
BIGFOIL.COM POLAR EXPORT
sc1095
SIKORSKY SC1095 |  |  |  | Cl Max: | 1.145 | at alpha= | 11.5 | deg
JavaFoil+Calcfoil stall+Eppler ext transition |  |  |  | L/D Max: | 92.756 | at alpha= | 9 | deg
Re: | 20000000 |  |  | Cd Min: | 0.00902 | at alpha= | -1.5 | deg
Mach: | 0.1 |  |  | Cl=0 at alpha= | -0.73333 | deg
|  |  |  | @ Cl=0.1, Cd= | 0.0091865
|  |  |  | @ Cl=0.4, Cd= | 0.0091876
|  |  |  | @ Cl=0.6, Cd= | 0.0093572
alpha (deg) | Cl | Cd | Cm | Cl/Cd
-15.5 | -0.593 | 0.09365 | -0.004 | -6.327
-15 | -0.62 | 0.08677 | -0.004 | -7.151
-14.5 | -0.649 | 0.0789 | -0.005 | -8.226
-14 | -0.678 | 0.07024 | -0.005 | -9.654
-13.5 | -0.708 | 0.06091 | -0.005 | -11.618
-13 | -0.742 | 0.04866 | -0.006 | -15.25
-12.5 | -0.791 | 0.03147 | -0.007 | -25.14
-12 | -0.845 | 0.01907 | -0.007 | -44.334
-11.5 | -0.877 | 0.0154 | -0.008 | -56.966
-11 | -0.89 | 0.01291 | -0.008 | -68.926
-10.5 | -0.894 | 0.01327 | -0.008 | -67.363
-10 | -0.885 | 0.01272 | -0.008 | -69.597
-9.5 | -0.867 | 0.01125 | -0.009 | -77.091
-9 | -0.844 | 0.01102 | -0.009 | -76.596
-8.5 | -0.816 | 0.01081 | -0.009 | -75.469
-8 | -0.782 | 0.0106 | -0.009 | -73.8
-7.5 | -0.744 | 0.01041 | -0.009 | -71.512
-7 | -0.702 | 0.01022 | -0.01 | -68.66
-6.5 | -0.656 | 0.01007 | -0.01 | -65.138
-6 | -0.607 | 0.00994 | -0.01 | -61.041
-5.5 | -0.555 | 0.00988 | -0.01 | -56.177
-5 | -0.501 | 0.00979 | -0.01 | -51.162
-4.5 | -0.445 | 0.00948 | -0.011 | -46.918
-4 | -0.387 | 0.00941 | -0.011 | -41.158
-3.5 | -0.329 | 0.0092 | -0.011 | -35.733
-3 | -0.27 | 0.00915 | -0.011 | -29.48
-2.5 | -0.211 | 0.00908 | -0.012 | -23.194
-2 | -0.151 | 0.00905 | -0.012 | -16.719
-1.5 | -0.092 | 0.00902 | -0.012 | -10.168
-1 | -0.032 | 0.00919 | -0.012 | -3.487
-0.5 | 0.028 | 0.00919 | -0.013 | 3.011
0 | 0.087 | 0.00918 | -0.013 | 9.527
0.5 | 0.147 | 0.00921 | -0.013 | 15.963
1 | 0.207 | 0.0093 | -0.013 | 22.219
1.5 | 0.266 | 0.00918 | -0.013 | 29.012
2 | 0.326 | 0.00921 | -0.014 | 35.353
2.5 | 0.385 | 0.00918 | -0.014 | 41.911
3 | 0.444 | 0.00921 | -0.014 | 48.174
3.5 | 0.503 | 0.00924 | -0.014 | 54.387
4 | 0.561 | 0.00929 | -0.015 | 60.39
4.5 | 0.619 | 0.00939 | -0.015 | 65.915
5 | 0.677 | 0.00946 | -0.015 | 71.54
5.5 | 0.734 | 0.00953 | -0.015 | 77.053
6 | 0.79 | 0.00964 | -0.016 | 82.022
6.5 | 0.843 | 0.00976 | -0.016 | 86.366
7 | 0.894 | 0.00991 | -0.016 | 90.144
7.5 | 0.941 | 0.01071 | -0.016 | 87.895
8 | 0.986 | 0.01097 | -0.016 | 89.849
8.5 | 1.026 | 0.01122 | -0.017 | 91.473
9 | 1.063 | 0.01146 | -0.017 | 92.756
9.5 | 1.095 | 0.01299 | -0.017 | 84.3
10 | 1.12 | 0.01346 | -0.017 | 83.219
10.5 | 1.138 | 0.01401 | -0.018 | 81.243
11 | 1.142 | 0.0131 | -0.018 | 87.151
11.5 | 1.145 | 0.01552 | -0.018 | 73.79
12 | 1.137 | 0.01653 | -0.018 | 68.79
12.5 | 1.117 | 0.01825 | -0.018 | 61.221
13 | 1.088 | 0.02097 | -0.018 | 51.893
13.5 | 1.049 | 0.02599 | -0.018 | 40.358
14 | 1.002 | 0.03414 | -0.017 | 29.335
14.5 | 0.949 | 0.04627 | -0.017 | 20.52
15 | 0.902 | 0.05896 | -0.016 | 15.292
15.5 | 0.861 | 0.06894 | -0.016 | 12.487
16 | 0.82 | 0.07971 | -0.015 | 10.288
16.5 | 0.782 | 0.0878 | -0.015 | 8.904

## 148. Re 20M Mach 0.10 (2)
BIGFOIL.COM POLAR EXPORT
sc1095
SIKORSKY SC1095 |  |  |  | Cl Max: | 1.9844 | at alpha= | 19 | deg
XFOIL ncrit=9 |  |  |  | L/D Max: | 147.041 | at alpha= | 7 | deg
Re: | 20000000 |  |  | Cd Min: | 0.03867 | at alpha= | 20 | deg
Mach: | 0.1 |  |  | Cl=0 at alpha= | -0.72666 | deg
|  |  |  | @ Cl=0.1, Cd= | 0.00568
|  |  |  | @ Cl=0.4, Cd= | 0.0056697
|  |  |  | @ Cl=0.6, Cd= | 0.0054903
alpha (deg) | Cl | Cd | Cm | Cl/Cd
-20 | -1.867 | 0.03703 | -0.0388 | -50.4186
-19.5 | -1.8789 | 0.03105 | -0.039 | -60.5121
-19 | -1.8801 | 0.02731 | -0.0362 | -68.8429
-18.5 | -1.8773 | 0.02489 | -0.0308 | -75.4239
-18 | -1.854 | 0.02305 | -0.0271 | -80.4338
-17.5 | -1.8206 | 0.02145 | -0.0245 | -84.8765
-17 | -1.7826 | 0.02002 | -0.0224 | -89.041
-16.5 | -1.7411 | 0.01873 | -0.0206 | -92.9578
-16 | -1.6969 | 0.01756 | -0.019 | -96.6344
-15.5 | -1.6507 | 0.01648 | -0.0177 | -100.1638
-15 | -1.6028 | 0.01548 | -0.0165 | -103.5401
-14.5 | -1.5534 | 0.01457 | -0.0155 | -106.6163
-14 | -1.5029 | 0.01371 | -0.0147 | -109.6207
-13.5 | -1.4513 | 0.01292 | -0.0139 | -112.3297
-13 | -1.3988 | 0.0122 | -0.0133 | -114.6557
-12.5 | -1.3467 | 0.01154 | -0.0125 | -116.6984
-12 | -1.2934 | 0.0109 | -0.0119 | -118.6606
-11.5 | -1.2392 | 0.01029 | -0.0114 | -120.4276
-11 | -1.1847 | 0.00972 | -0.011 | -121.8827
-10.5 | -1.1301 | 0.00921 | -0.0105 | -122.7036
-10 | -1.0745 | 0.00873 | -0.0102 | -123.0813
-9.5 | -1.019 | 0.00829 | -0.0099 | -122.9192
-8.5 | -0.9066 | 0.00753 | -0.0094 | -120.3984
-8 | -0.8499 | 0.00716 | -0.0093 | -118.7011
-7.5 | -0.7925 | 0.00694 | -0.0094 | -114.1931
-7 | -0.7348 | 0.00675 | -0.0095 | -108.8593
-6.5 | -0.6769 | 0.0065 | -0.0096 | -104.1385
-6 | -0.6194 | 0.00605 | -0.0097 | -102.3802
-5.5 | -0.5612 | 0.00583 | -0.01 | -96.2607
-5 | -0.5028 | 0.00567 | -0.0102 | -88.6772
-4.5 | -0.4442 | 0.00557 | -0.0105 | -79.7487
-4 | -0.3855 | 0.00559 | -0.0109 | -68.9624
-3.5 | -0.3269 | 0.0055 | -0.0114 | -59.4364
-3 | -0.268 | 0.00551 | -0.0117 | -48.6388
-2.5 | -0.2091 | 0.00551 | -0.0121 | -37.9492
-2 | -0.1501 | 0.00551 | -0.0125 | -27.2414
-1.5 | -0.0912 | 0.00553 | -0.0129 | -16.4919
-1 | -0.0322 | 0.00555 | -0.0132 | -5.8018
-0.5 | 0.0267 | 0.00559 | -0.0136 | 4.7764
0 | 0.0856 | 0.00568 | -0.014 | 15.0704
0.5 | 0.1445 | 0.00568 | -0.0144 | 25.4401
1 | 0.2034 | 0.00567 | -0.0148 | 35.873
1.5 | 0.2623 | 0.00567 | -0.0152 | 46.261
2 | 0.3211 | 0.00565 | -0.0156 | 56.8319
2.5 | 0.3799 | 0.00568 | -0.016 | 66.8838
3 | 0.4387 | 0.00565 | -0.0164 | 77.646
4 | 0.5562 | 0.00555 | -0.0174 | 100.2162
4.5 | 0.6149 | 0.00547 | -0.0179 | 112.4132
5 | 0.6734 | 0.00549 | -0.0183 | 122.6594
5.5 | 0.7315 | 0.00561 | -0.0186 | 130.3922
6 | 0.7897 | 0.00568 | -0.0188 | 139.0317
6.5 | 0.8473 | 0.00589 | -0.019 | 143.854
7 | 0.9043 | 0.00615 | -0.0191 | 147.0407
7.5 | 0.959 | 0.00683 | -0.0189 | 140.41
8 | 1.0141 | 0.00735 | -0.0186 | 137.9728
8.5 | 1.0702 | 0.00773 | -0.0185 | 138.4476
9 | 1.1256 | 0.0081 | -0.0183 | 138.963
9.5 | 1.181 | 0.00854 | -0.0181 | 138.2904
10 | 1.2362 | 0.00896 | -0.018 | 137.9688
10.5 | 1.2904 | 0.00938 | -0.0176 | 137.5693
11.5 | 1.3987 | 0.01035 | -0.0169 | 135.1401
12 | 1.4516 | 0.01099 | -0.0165 | 132.0837
12.5 | 1.504 | 0.01166 | -0.016 | 128.988
13 | 1.5559 | 0.0123 | -0.0154 | 126.4959
13.5 | 1.607 | 0.01298 | -0.0147 | 123.8059
14 | 1.6571 | 0.01371 | -0.0139 | 120.868
14.5 | 1.7061 | 0.01449 | -0.0129 | 117.7433
15 | 1.7537 | 0.01533 | -0.0118 | 114.3966
15.5 | 1.7996 | 0.01624 | -0.0105 | 110.8128
16 | 1.8437 | 0.01722 | -0.009 | 107.0674
16.5 | 1.8851 | 0.0183 | -0.0071 | 103.0109
17 | 1.923 | 0.01952 | -0.0049 | 98.5143
17.5 | 1.9558 | 0.02091 | -0.0021 | 93.5342
18 | 1.9725 | 0.02254 | 0.0031 | 87.5111
18.5 | 1.9804 | 0.02481 | 0.0081 | 79.8227
19 | 1.9844 | 0.02796 | 0.0118 | 70.9728
19.5 | 1.9826 | 0.03232 | 0.0138 | 61.3428
20 | 1.9698 | 0.03867 | 0.0137 | 50.9387

## 149. Re 20M Mach 0.25 (1)
BIGFOIL.COM POLAR EXPORT
sc1095
SIKORSKY SC1095 |  |  |  | Cl Max: | 1.107 | at alpha= | 10 | deg
JavaFoil+Calcfoil stall+Eppler ext transition |  |  |  | L/D Max: | 90.308 | at alpha= | 8.5 | deg
Re: | 20000000 |  |  | Cd Min: | 0.00904 | at alpha= | -1.5 | deg
Mach: | 0.25 |  |  | Cl=0 at alpha= | -0.72951 | deg
|  |  |  | @ Cl=0.1, Cd= | 0.00924
|  |  |  | @ Cl=0.4, Cd= | 0.0092166
|  |  |  | @ Cl=0.6, Cd= | 0.0859
alpha (deg) | Cl | Cd | Cm | Cl/Cd
-14.5 | -0.305 | 0.0969 | -0.004 | -3.152
-14 | -0.373 | 0.09099 | -0.004 | -4.099
-13.5 | -0.436 | 0.08339 | -0.005 | -5.229
-13 | -0.495 | 0.07517 | -0.005 | -6.592
-12.5 | -0.551 | 0.06655 | -0.005 | -8.285
-12 | -0.605 | 0.05632 | -0.006 | -10.746
-11.5 | -0.667 | 0.03964 | -0.007 | -16.84
-11 | -0.749 | 0.02063 | -0.008 | -36.311
-10.5 | -0.805 | 0.01515 | -0.008 | -53.14
-10 | -0.827 | 0.01259 | -0.009 | -65.678
-9.5 | -0.834 | 0.01292 | -0.009 | -64.52
-9 | -0.825 | 0.01239 | -0.009 | -66.582
-8.5 | -0.807 | 0.01104 | -0.009 | -73.116
-8 | -0.782 | 0.0108 | -0.009 | -72.43
-7.5 | -0.75 | 0.01057 | -0.01 | -70.916
-7 | -0.711 | 0.01039 | -0.01 | -68.487
-6.5 | -0.668 | 0.0102 | -0.01 | -65.459
-6 | -0.62 | 0.01005 | -0.01 | -61.664
-5.5 | -0.568 | 0.00993 | -0.011 | -57.197
-5 | -0.513 | 0.00986 | -0.011 | -52.047
-4.5 | -0.457 | 0.00982 | -0.011 | -46.491
-4 | -0.398 | 0.00945 | -0.011 | -42.054
-3.5 | -0.338 | 0.00939 | -0.011 | -35.958
-3 | -0.277 | 0.00918 | -0.012 | -30.188
-2.5 | -0.216 | 0.00911 | -0.012 | -23.762
-2 | -0.155 | 0.00907 | -0.012 | -17.136
-1.5 | -0.094 | 0.00904 | -0.012 | -10.424
-1 | -0.033 | 0.00918 | -0.013 | -3.588
-0.5 | 0.028 | 0.00921 | -0.013 | 3.087
0 | 0.09 | 0.00924 | -0.013 | 9.721
0.5 | 0.151 | 0.00924 | -0.013 | 16.363
1 | 0.212 | 0.00934 | -0.014 | 22.745
1.5 | 0.273 | 0.00921 | -0.014 | 29.708
2 | 0.334 | 0.00924 | -0.014 | 36.197
2.5 | 0.395 | 0.00921 | -0.014 | 42.896
3 | 0.456 | 0.00929 | -0.015 | 49.053
3.5 | 0.516 | 0.00928 | -0.015 | 55.587
4 | 0.576 | 0.00935 | -0.015 | 61.639
4.5 | 0.636 | 0.00941 | -0.015 | 67.571
5 | 0.695 | 0.00953 | -0.015 | 72.852
5.5 | 0.753 | 0.0096 | -0.016 | 78.471
6 | 0.811 | 0.00973 | -0.016 | 83.28
6.5 | 0.864 | 0.00987 | -0.016 | 87.484
7 | 0.914 | 0.01069 | -0.016 | 85.471
7.5 | 0.96 | 0.01097 | -0.017 | 87.541
8 | 1.002 | 0.01121 | -0.017 | 89.411
8.5 | 1.039 | 0.0115 | -0.017 | 90.308
9 | 1.069 | 0.01309 | -0.017 | 81.688
9.5 | 1.093 | 0.01363 | -0.018 | 80.212
10 | 1.107 | 0.01434 | -0.018 | 77.183
10.5 | 1.101 | 0.01349 | -0.018 | 81.61
11 | 1.088 | 0.01617 | -0.018 | 67.262
11.5 | 1.057 | 0.01785 | -0.018 | 59.213
12 | 1.008 | 0.02122 | -0.018 | 47.473
12.5 | 0.941 | 0.02824 | -0.017 | 33.327
13 | 0.859 | 0.04193 | -0.017 | 20.496
13.5 | 0.782 | 0.05649 | -0.016 | 13.851
14 | 0.712 | 0.06712 | -0.015 | 10.609
14.5 | 0.64 | 0.07704 | -0.015 | 8.31
15 | 0.566 | 0.0859 | -0.015 | 6.591

## 150. Re 20M Mach 0.25 (2)
BIGFOIL.COM POLAR EXPORT
sc1095
SIKORSKY SC1095 |  |  |  | Cl Max: | 1.89 | at alpha= | 16 | deg
XFOIL ncrit=9 |  |  |  | L/D Max: | 147.207 | at alpha= | 6.5 | deg
Re: | 20000000 |  |  | Cd Min: | 0.22119 | at alpha= | -20 | deg
Mach: | 0.25 |  |  | Cl=0 at alpha= | -0.72642 | deg
|  |  |  | @ Cl=0.1, Cd= | 0.0057
|  |  |  | @ Cl=0.4, Cd= | 0.0057
|  |  |  | @ Cl=0.6, Cd= | 0.0055546
alpha (deg) | Cl | Cd | Cm | Cl/Cd
-20 | -0.9767 | 0.22119 | 0.0814 | -4.4157
-19.5 | -0.966 | 0.21317 | 0.0762 | -4.5316
-19 | -0.9696 | 0.2008 | 0.0685 | -4.8287
-18.5 | -0.977 | 0.18797 | 0.0605 | -5.1976
-18 | -0.9969 | 0.17302 | 0.0512 | -5.7618
-17.5 | -1.029 | 0.15625 | 0.0409 | -6.5856
-17 | -1.0873 | 0.1357 | 0.0282 | -8.0125
-16.5 | -1.467 | 0.06678 | -0.0193 | -21.9677
-16 | -1.5518 | 0.04159 | -0.042 | -37.3119
-15.5 | -1.591 | 0.03235 | -0.0449 | -49.1808
-15 | -1.6137 | 0.02722 | -0.0388 | -59.2836
-14.5 | -1.6 | 0.02281 | -0.0344 | -70.1447
-14 | -1.566 | 0.01966 | -0.0308 | -79.6541
-13.5 | -1.5206 | 0.01741 | -0.028 | -87.3406
-12.5 | -1.4158 | 0.01427 | -0.0233 | -99.2151
-12 | -1.3603 | 0.01309 | -0.0213 | -103.919
-11.5 | -1.3029 | 0.01203 | -0.0197 | -108.3042
-11 | -1.2447 | 0.0111 | -0.0182 | -112.1351
-10.5 | -1.1863 | 0.01031 | -0.0168 | -115.063
-10 | -1.1268 | 0.0096 | -0.0157 | -117.375
-9.5 | -1.0675 | 0.00896 | -0.0146 | -119.1406
-9 | -1.0078 | 0.00841 | -0.0137 | -119.8335
-8.5 | -0.9476 | 0.00794 | -0.0129 | -119.3451
-8 | -0.8871 | 0.00752 | -0.0124 | -117.9654
-7.5 | -0.8264 | 0.00719 | -0.0119 | -114.9374
-6.5 | -0.7044 | 0.00667 | -0.0115 | -105.6072
-6 | -0.6434 | 0.00639 | -0.0113 | -100.6886
-5.5 | -0.583 | 0.00592 | -0.0113 | -98.4797
-5 | -0.5219 | 0.00573 | -0.0113 | -91.082
-4.5 | -0.4607 | 0.00562 | -0.0114 | -81.9751
-4 | -0.3996 | 0.00563 | -0.0117 | -70.9769
-3.5 | -0.3386 | 0.00556 | -0.012 | -60.8993
-3 | -0.2775 | 0.00554 | -0.0124 | -50.0903
-2.5 | -0.2164 | 0.00552 | -0.0127 | -39.2029
-2 | -0.1553 | 0.00553 | -0.013 | -28.0832
-1.5 | -0.0943 | 0.00554 | -0.0133 | -17.0217
-0.5 | 0.0276 | 0.00561 | -0.014 | 4.9198
0 | 0.0884 | 0.0057 | -0.0144 | 15.5088
0.5 | 0.1493 | 0.0057 | -0.0147 | 26.193
1 | 0.2102 | 0.00569 | -0.0151 | 36.942
1.5 | 0.2711 | 0.0057 | -0.0155 | 47.5614
2 | 0.332 | 0.00567 | -0.0159 | 58.5538
2.5 | 0.3929 | 0.0057 | -0.0162 | 68.9298
3 | 0.4539 | 0.0057 | -0.0166 | 79.6316
3.5 | 0.5149 | 0.0057 | -0.017 | 90.3333
4 | 0.5759 | 0.00559 | -0.0174 | 103.0233
4.5 | 0.6371 | 0.0055 | -0.0178 | 115.8364
5 | 0.698 | 0.00557 | -0.018 | 125.3142
5.5 | 0.7589 | 0.00568 | -0.0181 | 133.6092
6 | 0.8199 | 0.00577 | -0.0182 | 142.0971
6.5 | 0.8803 | 0.00598 | -0.0182 | 147.2074
7 | 0.9397 | 0.00642 | -0.0179 | 146.3707
7.5 | 0.9968 | 0.00723 | -0.0172 | 137.87
8 | 1.0557 | 0.00766 | -0.0166 | 137.8198
8.5 | 1.1152 | 0.00806 | -0.0161 | 138.3623
9 | 1.174 | 0.00852 | -0.0154 | 137.7934
10 | 1.2925 | 0.00948 | -0.014 | 136.3397
10.5 | 1.3503 | 0.01003 | -0.0129 | 134.6261
11.5 | 1.4658 | 0.01142 | -0.0105 | 128.3538
12 | 1.5229 | 0.01221 | -0.0092 | 124.7256
12.5 | 1.5796 | 0.01301 | -0.0077 | 121.4143
13 | 1.6351 | 0.01391 | -0.0059 | 117.5485
13.5 | 1.6891 | 0.01492 | -0.0039 | 113.2105
14 | 1.741 | 0.01607 | -0.0016 | 108.3385
14.5 | 1.7898 | 0.01741 | 0.0011 | 102.803
15 | 1.8341 | 0.01899 | 0.0044 | 96.5824
15.5 | 1.8711 | 0.02089 | 0.0084 | 89.5692
16 | 1.89 | 0.02319 | 0.0144 | 81.5006
16.5 | 1.8887 | 0.02644 | 0.0209 | 71.4334
17 | 1.8782 | 0.03161 | 0.0243 | 59.4179
17.5 | 1.8554 | 0.03953 | 0.0234 | 46.9365
18 | 1.8132 | 0.052 | 0.0168 | 34.8692
18.5 | 1.739 | 0.07078 | 0.0048 | 24.5691
19 | 1.5929 | 0.0994 | -0.0123 | 16.0252
19.5 | 1.3518 | 0.14558 | -0.0423 | 9.2856
20 | 1.2365 | 0.17684 | -0.064 | 6.9922

## 151. Re 20M Mach 0.50 (1)
BIGFOIL.COM POLAR EXPORT
sc1095
SIKORSKY SC1095 |  |  |  | Cl Max: | 1.13 | at alpha= | 20 | deg
JavaFoil+Calcfoil stall+Eppler ext transition |  |  |  | L/D Max: | 87.025 | at alpha= | 6 | deg
Re: | 20000000 |  |  | Cd Min: | 0.00914 | at alpha= | -1.5 | deg
Mach: | 0.5 |  |  | Cl=0 at alpha= | -0.73188 | deg
|  |  |  | @ Cl=0.1, Cd= | 0.00935
|  |  |  | @ Cl=0.4, Cd= | 0.0094099
|  |  |  | @ Cl=0.6, Cd= | 0.0095789
alpha (deg) | Cl | Cd | Cm | Cl/Cd
-20 | -1.051 | 0.1876 | -0.003 | -5.603
-19.5 | -1.026 | 0.17483 | -0.004 | -5.866
-19 | -0.997 | 0.18797 | -0.004 | -5.302
-18.5 | -0.97 | 0.17691 | -0.004 | -5.482
-18 | -0.944 | 0.16166 | -0.004 | -5.839
-17.5 | -0.918 | 0.14869 | -0.004 | -6.176
-17 | -0.89 | 0.15846 | -0.004 | -5.614
-16.5 | -0.863 | 0.15145 | -0.004 | -5.695
-16 | -0.836 | 0.13679 | -0.004 | -6.113
-15.5 | -0.81 | 0.12429 | -0.004 | -6.518
-15 | -0.782 | 0.13068 | -0.004 | -5.981
-14.5 | -0.755 | 0.11647 | -0.004 | -6.486
-14 | -0.73 | 0.10428 | -0.005 | -6.999
-13.5 | -0.702 | 0.10303 | -0.005 | -6.812
-13 | -0.675 | 0.09713 | -0.005 | -6.945
-12.5 | -0.652 | 0.08254 | -0.005 | -7.896
-12 | -0.626 | 0.07679 | -0.005 | -8.148
-11.5 | -0.608 | 0.06351 | -0.006 | -9.571
-11 | -0.572 | 0.06838 | -0.006 | -8.363
-10.5 | -0.56 | 0.05197 | -0.007 | -10.772
-10 | -0.513 | 0.06718 | -0.006 | -7.637
-9.5 | -0.492 | 0.05603 | -0.007 | -8.786
-9 | -0.461 | 0.05658 | -0.006 | -8.15
-8.5 | -0.431 | 0.05764 | -0.006 | -7.48
-8 | -0.424 | 0.0372 | -0.008 | -11.411
-7.5 | -0.454 | 0.01437 | -0.011 | -31.593
-7 | -0.511 | 0.01259 | -0.011 | -40.58
-6.5 | -0.66 | 0.01093 | -0.011 | -60.393
-6 | -0.652 | 0.01042 | -0.012 | -62.59
-5.5 | -0.615 | 0.01042 | -0.012 | -59.037
-5 | -0.564 | 0.01022 | -0.012 | -55.178
-4.5 | -0.506 | 0.01011 | -0.012 | -50.058
-4 | -0.442 | 0.00999 | -0.013 | -44.258
-3.5 | -0.376 | 0.00959 | -0.013 | -39.21
-3 | -0.309 | 0.00928 | -0.013 | -33.316
-2.5 | -0.242 | 0.00925 | -0.013 | -26.104
-2 | -0.174 | 0.0092 | -0.014 | -18.858
-1.5 | -0.105 | 0.00914 | -0.014 | -11.52
-1 | -0.037 | 0.0093 | -0.014 | -3.958
-0.5 | 0.032 | 0.00929 | -0.014 | 3.422
0 | 0.1 | 0.00935 | -0.015 | 10.743
0.5 | 0.169 | 0.00939 | -0.015 | 17.991
1 | 0.237 | 0.00938 | -0.015 | 25.291
1.5 | 0.305 | 0.00935 | -0.015 | 32.664
2 | 0.373 | 0.00939 | -0.016 | 39.759
2.5 | 0.441 | 0.00944 | -0.016 | 46.737
3 | 0.508 | 0.00951 | -0.016 | 53.472
3.5 | 0.575 | 0.00956 | -0.017 | 60.149
4 | 0.641 | 0.00961 | -0.017 | 66.743
4.5 | 0.706 | 0.00973 | -0.017 | 72.597
5 | 0.771 | 0.00988 | -0.017 | 77.981
5.5 | 0.834 | 0.01004 | -0.018 | 83.047
6 | 0.894 | 0.01027 | -0.018 | 87.025
6.5 | 0.942 | 0.0126 | -0.018 | 74.81
7 | 0.978 | 0.0132 | -0.018 | 74.065
7.5 | 0.99 | 0.01408 | -0.019 | 70.348
8 | 0.943 | 0.01515 | -0.019 | 62.213
8.5 | 0.609 | 0.01774 | -0.019 | 34.354
9 | 0.617 | 0.02357 | -0.018 | 26.182
9.5 | 0.589 | 0.05069 | -0.015 | 11.624
10 | 0.616 | 0.05344 | -0.015 | 11.525
10.5 | 0.628 | 0.06911 | -0.013 | 9.082
11 | 0.655 | 0.07082 | -0.014 | 9.247
11.5 | 0.674 | 0.08355 | -0.012 | 8.068
12 | 0.701 | 0.08924 | -0.012 | 7.852
12.5 | 0.73 | 0.0902 | -0.013 | 8.093
13 | 0.752 | 0.10879 | -0.012 | 6.913
13.5 | 0.782 | 0.10604 | -0.013 | 7.371
14 | 0.806 | 0.12634 | -0.013 | 6.381
14.5 | 0.836 | 0.11996 | -0.013 | 6.965
15 | 0.861 | 0.13307 | -0.013 | 6.471
15.5 | 0.888 | 0.14507 | -0.014 | 6.118
16 | 0.915 | 0.15178 | -0.014 | 6.026
16.5 | 0.943 | 0.15345 | -0.014 | 6.143
17 | 0.968 | 0.17035 | -0.014 | 5.684
17.5 | 0.996 | 0.17339 | -0.015 | 5.743
18 | 1.024 | 0.16796 | -0.015 | 6.097
18.5 | 1.049 | 0.18984 | -0.015 | 5.525
19 | 1.076 | 0.19654 | -0.015 | 5.475
19.5 | 1.105 | 0.18398 | -0.016 | 6.009
20 | 1.13 | 0.20069 | -0.016 | 5.632

## 152. Re 20M Mach 0.50 (2)
BIGFOIL.COM POLAR EXPORT
sc1095
SIKORSKY SC1095 |  |  |  | Cl Max: | 1.3455 | at alpha= | 8.5 | deg
XFOIL ncrit=9 |  |  |  | L/D Max: | 156.015 | at alpha= | 6.5 | deg
Re: | 20000000 |  |  | Cd Min: | 0.00982 | at alpha= | 8.5 | deg
Mach: | 0.5 |  |  | Cl=0 at alpha= | -99 | deg
|  |  |  | @ Cl=0.1, Cd= | 0.00581
|  |  |  | @ Cl=0.4, Cd= | 0.0058515
|  |  |  | @ Cl=0.6, Cd= | 0.0057967
alpha (deg) | Cl | Cd | Cm | Cl/Cd
0 | 0.1013 | 0.00581 | -0.016 | 17.4355
0.5 | 0.1712 | 0.00583 | -0.0162 | 29.3654
1 | 0.2412 | 0.00583 | -0.0165 | 41.3722
1.5 | 0.3113 | 0.00582 | -0.0167 | 53.488
2.5 | 0.4522 | 0.00587 | -0.017 | 77.0358
3 | 0.5234 | 0.00585 | -0.017 | 89.4701
4 | 0.6672 | 0.00575 | -0.0168 | 116.0348
4.5 | 0.7398 | 0.00577 | -0.0164 | 128.2149
5 | 0.8133 | 0.00588 | -0.0157 | 138.3163
5.5 | 0.8877 | 0.00601 | -0.0148 | 147.7038
6 | 0.9624 | 0.00628 | -0.0134 | 153.2484
6.5 | 1.0375 | 0.00665 | -0.0117 | 156.015
7 | 1.1079 | 0.00784 | -0.009 | 141.3138
7.5 | 1.1843 | 0.00831 | -0.0063 | 142.515
8 | 1.2619 | 0.00893 | -0.003 | 141.3102
8.5 | 1.3455 | 0.00982 | 0.0024 | 137.0163