## index
index | Re | Mach | Datasource
1 | 50000 | 0 | JavaFoil+Calcfoil stall+Eppler ext transition
2 | 50000 | 0 | XFOIL ncrit=9
3 | 50000 | 0.1 | JavaFoil+Calcfoil stall+Eppler ext transition
4 | 50000 | 0.1 | XFOIL ncrit=9
5 | 50000 | 0.25 | JavaFoil+Calcfoil stall+Eppler ext transition
6 | 50000 | 0.25 | XFOIL ncrit=9
7 | 50000 | 0.5 | JavaFoil+Calcfoil stall+Eppler ext transition
8 | 50000 | 0.5 | XFOIL ncrit=9
9 | 100000 | 0 | JavaFoil+Calcfoil stall+Eppler ext transition
10 | 100000 | 0 | XFOIL ncrit=9
11 | 100000 | 0.1 | JavaFoil+Calcfoil stall+Eppler ext transition
12 | 100000 | 0.1 | XFOIL ncrit=9
13 | 100000 | 0.25 | JavaFoil+Calcfoil stall+Eppler ext transition
14 | 100000 | 0.25 | XFOIL ncrit=9
15 | 100000 | 0.5 | JavaFoil+Calcfoil stall+Eppler ext transition
16 | 100000 | 0.5 | XFOIL ncrit=9
17 | 250000 | 0 | JavaFoil+Calcfoil stall+Eppler ext transition
18 | 250000 | 0 | XFOIL ncrit=9
19 | 250000 | 0.1 | JavaFoil+Calcfoil stall+Eppler ext transition
20 | 250000 | 0.1 | XFOIL ncrit=9
21 | 250000 | 0.25 | JavaFoil+Calcfoil stall+Eppler ext transition
22 | 250000 | 0.25 | XFOIL ncrit=9
23 | 250000 | 0.5 | JavaFoil+Calcfoil stall+Eppler ext transition
24 | 250000 | 0.5 | XFOIL ncrit=9
25 | 500000 | 0 | JavaFoil+Calcfoil stall+Eppler ext transition
26 | 500000 | 0 | XFOIL ncrit=9
27 | 500000 | 0.1 | JavaFoil+Calcfoil stall+Eppler ext transition
28 | 500000 | 0.1 | XFOIL ncrit=9
29 | 500000 | 0.25 | JavaFoil+Calcfoil stall+Eppler ext transition
30 | 500000 | 0.25 | XFOIL ncrit=9
31 | 500000 | 0.5 | JavaFoil+Calcfoil stall+Eppler ext transition
32 | 500000 | 0.5 | XFOIL ncrit=9
33 | 750000 | 0 | JavaFoil+Calcfoil stall+Eppler ext transition
34 | 750000 | 0 | XFOIL ncrit=9
35 | 750000 | 0.1 | JavaFoil+Calcfoil stall+Eppler ext transition
36 | 750000 | 0.1 | XFOIL ncrit=9
37 | 750000 | 0.25 | JavaFoil+Calcfoil stall+Eppler ext transition
38 | 750000 | 0.25 | XFOIL ncrit=9
39 | 750000 | 0.5 | JavaFoil+Calcfoil stall+Eppler ext transition
40 | 750000 | 0.5 | XFOIL ncrit=9
41 | 1000000 | 0 | JavaFoil+Calcfoil stall+Eppler ext transition
42 | 1000000 | 0 | XFOIL ncrit=9
43 | 1000000 | 0.1 | JavaFoil+Calcfoil stall+Eppler ext transition
44 | 1000000 | 0.1 | XFOIL ncrit=9
45 | 1000000 | 0.25 | JavaFoil+Calcfoil stall+Eppler ext transition
46 | 1000000 | 0.25 | XFOIL ncrit=9
47 | 1000000 | 0.5 | JavaFoil+Calcfoil stall+Eppler ext transition
48 | 1000000 | 0.5 | XFOIL ncrit=9
49 | 2000000 | 0 | JavaFoil+Calcfoil stall+Eppler ext transition
50 | 2000000 | 0 | XFOIL ncrit=9
51 | 2000000 | 0.1 | JavaFoil+Calcfoil stall+Eppler ext transition
52 | 2000000 | 0.1 | XFOIL ncrit=9
53 | 2000000 | 0.25 | JavaFoil+Calcfoil stall+Eppler ext transition
54 | 2000000 | 0.25 | XFOIL ncrit=9
55 | 2000000 | 0.5 | JavaFoil+Calcfoil stall+Eppler ext transition
56 | 2000000 | 0.5 | XFOIL ncrit=9
57 | 3000000 | 0 | JavaFoil+Calcfoil stall+Eppler ext transition
58 | 3000000 | 0 | XFOIL ncrit=9
59 | 3000000 | 0.1 | JavaFoil+Calcfoil stall+Eppler ext transition
60 | 3000000 | 0.1 | XFOIL ncrit=9
61 | 3000000 | 0.25 | JavaFoil+Calcfoil stall+Eppler ext transition
62 | 3000000 | 0.25 | XFOIL ncrit=9
63 | 3000000 | 0.5 | JavaFoil+Calcfoil stall+Eppler ext transition
64 | 3000000 | 0.5 | XFOIL ncrit=9
65 | 4000000 | 0 | JavaFoil+Calcfoil stall+Eppler ext transition
66 | 4000000 | 0 | XFOIL ncrit=9
67 | 4000000 | 0.1 | JavaFoil+Calcfoil stall+Eppler ext transition
68 | 4000000 | 0.1 | XFOIL ncrit=9
69 | 4000000 | 0.25 | JavaFoil+Calcfoil stall+Eppler ext transition
70 | 4000000 | 0.25 | XFOIL ncrit=9
71 | 4000000 | 0.5 | JavaFoil+Calcfoil stall+Eppler ext transition
72 | 4000000 | 0.5 | XFOIL ncrit=9
73 | 5000000 | 0 | JavaFoil+Calcfoil stall+Eppler ext transition
74 | 5000000 | 0 | XFOIL ncrit=9
75 | 5000000 | 0.1 | JavaFoil+Calcfoil stall+Eppler ext transition
76 | 5000000 | 0.1 | XFOIL ncrit=9
77 | 5000000 | 0.25 | JavaFoil+Calcfoil stall+Eppler ext transition
78 | 5000000 | 0.25 | XFOIL ncrit=9
79 | 5000000 | 0.5 | JavaFoil+Calcfoil stall+Eppler ext transition
80 | 5000000 | 0.5 | XFOIL ncrit=9
81 | 6000000 | 0 | JavaFoil+Calcfoil stall+Eppler ext transition
82 | 6000000 | 0 | XFOIL ncrit=9
83 | 6000000 | 0.1 | JavaFoil+Calcfoil stall+Eppler ext transition
84 | 6000000 | 0.1 | XFOIL ncrit=9
85 | 6000000 | 0.25 | JavaFoil+Calcfoil stall+Eppler ext transition
86 | 6000000 | 0.25 | XFOIL ncrit=9
87 | 6000000 | 0.5 | JavaFoil+Calcfoil stall+Eppler ext transition
88 | 6000000 | 0.5 | XFOIL ncrit=9
89 | 7000000 | 0 | JavaFoil+Calcfoil stall+Eppler ext transition
90 | 7000000 | 0 | XFOIL ncrit=9
91 | 7000000 | 0.1 | JavaFoil+Calcfoil stall+Eppler ext transition
92 | 7000000 | 0.1 | XFOIL ncrit=9
93 | 7000000 | 0.25 | JavaFoil+Calcfoil stall+Eppler ext transition
94 | 7000000 | 0.25 | XFOIL ncrit=9
95 | 7000000 | 0.5 | JavaFoil+Calcfoil stall+Eppler ext transition
96 | 7000000 | 0.5 | XFOIL ncrit=9
97 | 8000000 | 0 | JavaFoil+Calcfoil stall+Eppler ext transition
98 | 8000000 | 0 | XFOIL ncrit=9
99 | 8000000 | 0.1 | JavaFoil+Calcfoil stall+Eppler ext transition
100 | 8000000 | 0.1 | XFOIL ncrit=9
101 | 8000000 | 0.25 | JavaFoil+Calcfoil stall+Eppler ext transition
102 | 8000000 | 0.25 | XFOIL ncrit=9
103 | 8000000 | 0.5 | JavaFoil+Calcfoil stall+Eppler ext transition
104 | 8000000 | 0.5 | XFOIL ncrit=9
105 | 10000000 | 0 | JavaFoil+Calcfoil stall+Eppler ext transition
106 | 10000000 | 0 | XFOIL ncrit=9
107 | 10000000 | 0.1 | JavaFoil+Calcfoil stall+Eppler ext transition
108 | 10000000 | 0.1 | XFOIL ncrit=9
109 | 10000000 | 0.25 | JavaFoil+Calcfoil stall+Eppler ext transition
110 | 10000000 | 0.25 | XFOIL ncrit=9
111 | 10000000 | 0.5 | JavaFoil+Calcfoil stall+Eppler ext transition
112 | 10000000 | 0.5 | XFOIL ncrit=9
113 | 12000000 | 0 | JavaFoil+Calcfoil stall+Eppler ext transition
114 | 12000000 | 0 | XFOIL ncrit=9
115 | 12000000 | 0.1 | JavaFoil+Calcfoil stall+Eppler ext transition
116 | 12000000 | 0.1 | XFOIL ncrit=9
117 | 12000000 | 0.25 | JavaFoil+Calcfoil stall+Eppler ext transition
118 | 12000000 | 0.25 | XFOIL ncrit=9
119 | 12000000 | 0.5 | JavaFoil+Calcfoil stall+Eppler ext transition
120 | 12000000 | 0.5 | XFOIL ncrit=9
121 | 14000000 | 0 | JavaFoil+Calcfoil stall+Eppler ext transition
122 | 14000000 | 0 | XFOIL ncrit=9
123 | 14000000 | 0.1 | JavaFoil+Calcfoil stall+Eppler ext transition
124 | 14000000 | 0.1 | XFOIL ncrit=9
125 | 14000000 | 0.25 | JavaFoil+Calcfoil stall+Eppler ext transition
126 | 14000000 | 0.25 | XFOIL ncrit=9
127 | 14000000 | 0.5 | JavaFoil+Calcfoil stall+Eppler ext transition
128 | 14000000 | 0.5 | XFOIL ncrit=9
129 | 16000000 | 0 | JavaFoil+Calcfoil stall+Eppler ext transition
130 | 16000000 | 0 | XFOIL ncrit=9
131 | 16000000 | 0.1 | JavaFoil+Calcfoil stall+Eppler ext transition
132 | 16000000 | 0.1 | XFOIL ncrit=9
133 | 16000000 | 0.25 | JavaFoil+Calcfoil stall+Eppler ext transition
134 | 16000000 | 0.25 | XFOIL ncrit=9
135 | 16000000 | 0.5 | JavaFoil+Calcfoil stall+Eppler ext transition
136 | 16000000 | 0.5 | XFOIL ncrit=9
137 | 18000000 | 0 | JavaFoil+Calcfoil stall+Eppler ext transition
138 | 18000000 | 0 | XFOIL ncrit=9
139 | 18000000 | 0.1 | JavaFoil+Calcfoil stall+Eppler ext transition
140 | 18000000 | 0.1 | XFOIL ncrit=9
141 | 18000000 | 0.25 | JavaFoil+Calcfoil stall+Eppler ext transition
142 | 18000000 | 0.25 | XFOIL ncrit=9
143 | 18000000 | 0.5 | JavaFoil+Calcfoil stall+Eppler ext transition
144 | 18000000 | 0.5 | XFOIL ncrit=9
145 | 20000000 | 0 | JavaFoil+Calcfoil stall+Eppler ext transition
146 | 20000000 | 0 | XFOIL ncrit=9
147 | 20000000 | 0.1 | JavaFoil+Calcfoil stall+Eppler ext transition
148 | 20000000 | 0.1 | XFOIL ncrit=9
149 | 20000000 | 0.25 | JavaFoil+Calcfoil stall+Eppler ext transition
150 | 20000000 | 0.25 | XFOIL ncrit=9
151 | 20000000 | 0.5 | JavaFoil+Calcfoil stall+Eppler ext transition
152 | 20000000 | 0.5 | XFOIL ncrit=9

## 1. Re 50k Mach 0.00 (1)
BIGFOIL.COM POLAR EXPORT
NACA66-218 a=0.8
NACA66-218 a=0.8 |  |  |  | Cl Max: | 1.177 | at alpha= | 14.5 | deg
JavaFoil+Calcfoil stall+Eppler ext transition |  |  |  | L/D Max: | 29.855 | at alpha= | 5 | deg
Re: | 50000 |  |  | Cd Min: | 0.02178 | at alpha= | 0 | deg
Mach: | 0 |  |  | Cl=0 at alpha= | -1.6293 | deg
|  |  |  | @ Cl=0.1, Cd= | 0.021922
|  |  |  | @ Cl=0.4, Cd= | 0.02249
|  |  |  | @ Cl=0.6, Cd= | 0.023828
alpha (deg) | Cl | Cd | Cm | Cl/Cd
-20 | -0.905 | 0.31007 | 0.004 | -2.918
-19.5 | -0.919 | 0.27334 | 0.003 | -3.363
-19 | -0.933 | 0.26256 | 0.003 | -3.552
-18.5 | -0.944 | 0.24502 | 0.002 | -3.854
-18 | -0.954 | 0.23323 | 0.002 | -4.092
-17.5 | -0.963 | 0.21667 | 0.001 | -4.442
-17 | -0.969 | 0.20992 | 0.001 | -4.614
-16.5 | -0.972 | 0.19092 | 0.001 | -5.093
-16 | -0.974 | 0.17984 | 0 | -5.415
-15.5 | -0.972 | 0.17038 | 0 | -5.708
-15 | -0.968 | 0.16245 | -0.001 | -5.961
-14.5 | -0.962 | 0.15036 | -0.001 | -6.396
-14 | -0.952 | 0.13828 | -0.002 | -6.882
-13.5 | -0.939 | 0.13351 | -0.002 | -7.031
-13 | -0.923 | 0.12403 | -0.003 | -7.44
-12.5 | -0.903 | 0.11655 | -0.003 | -7.746
-12 | -0.879 | 0.10597 | -0.004 | -8.291
-11.5 | -0.852 | 0.10052 | -0.004 | -8.474
-11 | -0.823 | 0.09255 | -0.005 | -8.89
-10.5 | -0.791 | 0.08698 | -0.005 | -9.1
-10 | -0.758 | 0.08184 | -0.006 | -9.259
-9.5 | -0.722 | 0.07701 | -0.007 | -9.379
-9 | -0.685 | 0.07119 | -0.007 | -9.619
-8.5 | -0.646 | 0.06655 | -0.008 | -9.699
-8 | -0.605 | 0.06292 | -0.008 | -9.61
-7.5 | -0.562 | 0.05894 | -0.009 | -9.538
-7 | -0.519 | 0.05585 | -0.01 | -9.285
-6.5 | -0.474 | 0.05254 | -0.01 | -9.013
-6 | -0.428 | 0.04972 | -0.011 | -8.601
-5.5 | -0.381 | 0.04707 | -0.012 | -8.089
-5 | -0.333 | 0.04488 | -0.012 | -7.425
-4.5 | -0.285 | 0.04295 | -0.013 | -6.635
-4 | -0.283 | 0.0227 | -0.028 | -12.486
-3.5 | -0.225 | 0.02227 | -0.029 | -10.088
-3 | -0.165 | 0.02186 | -0.03 | -7.556
-2.5 | -0.102 | 0.02237 | -0.03 | -4.539
-2 | -0.043 | 0.02217 | -0.031 | -1.959
-1.5 | 0.015 | 0.02204 | -0.032 | 0.675
-1 | 0.073 | 0.02194 | -0.034 | 3.343
-0.5 | 0.132 | 0.0219 | -0.035 | 6.022
0 | 0.191 | 0.02178 | -0.036 | 8.764
0.5 | 0.249 | 0.0219 | -0.037 | 11.388
1 | 0.308 | 0.0221 | -0.038 | 13.92
1.5 | 0.366 | 0.02232 | -0.039 | 16.396
2 | 0.424 | 0.02261 | -0.04 | 18.757
2.5 | 0.482 | 0.02294 | -0.042 | 21.033
3 | 0.538 | 0.02333 | -0.043 | 23.055
3.5 | 0.595 | 0.02376 | -0.044 | 25.023
4 | 0.672 | 0.0248 | -0.047 | 27.096
4.5 | 0.729 | 0.02552 | -0.048 | 28.564
5 | 0.785 | 0.02629 | -0.049 | 29.855
5.5 | 0.701 | 0.04487 | -0.025 | 15.623
6 | 0.746 | 0.04764 | -0.025 | 15.662
6.5 | 0.79 | 0.05054 | -0.025 | 15.637
7 | 0.833 | 0.05399 | -0.025 | 15.432
7.5 | 0.874 | 0.05699 | -0.025 | 15.333
8 | 0.913 | 0.06086 | -0.025 | 14.999
8.5 | 0.95 | 0.06516 | -0.025 | 14.573
9 | 0.984 | 0.06978 | -0.026 | 14.107
9.5 | 1.017 | 0.0747 | -0.026 | 13.608
10 | 1.046 | 0.07951 | -0.026 | 13.157
10.5 | 1.073 | 0.08699 | -0.027 | 12.338
11 | 1.097 | 0.09286 | -0.027 | 11.814
11.5 | 1.118 | 0.0995 | -0.027 | 11.235
12 | 1.136 | 0.10634 | -0.028 | 10.68
12.5 | 1.15 | 0.11389 | -0.028 | 10.099
13 | 1.162 | 0.12007 | -0.029 | 9.675
13.5 | 1.17 | 0.12868 | -0.029 | 9.091
14 | 1.175 | 0.14023 | -0.029 | 8.377
14.5 | 1.177 | 0.14661 | -0.03 | 8.027
15 | 1.176 | 0.15981 | -0.03 | 7.358
15.5 | 1.172 | 0.17361 | -0.03 | 6.751
16 | 1.164 | 0.18803 | -0.03 | 6.191
16.5 | 1.151 | 0.19662 | -0.031 | 5.852
17 | 1.135 | 0.20424 | -0.031 | 5.556
17.5 | 1.117 | 0.22476 | -0.031 | 4.968
18 | 1.096 | 0.23527 | -0.031 | 4.661
18.5 | 1.075 | 0.24799 | -0.032 | 4.334
19 | 1.051 | 0.26325 | -0.031 | 3.993
19.5 | 1.027 | 0.28646 | -0.032 | 3.585

## 2. Re 50k Mach 0.00 (2)
BIGFOIL.COM POLAR EXPORT
NACA66-218 a=0.8
NACA66-218 a=0.8 |  |  |  | Cl Max: | 1.0076 | at alpha= | 11.5 | deg
XFOIL ncrit=9 |  |  |  | L/D Max: | 18.7939 | at alpha= | 11 | deg
Re: | 50000 |  |  | Cd Min: | 0.18354 | at alpha= | 16.5 | deg
Mach: | 0 |  |  | Cl=0 at alpha= | 1.8741 | deg
|  |  |  | @ Cl=0.1, Cd= | 0.062024
|  |  |  | @ Cl=0.4, Cd= | 0.074088
|  |  |  | @ Cl=0.6, Cd= | 0.18354
alpha (deg) | Cl | Cd | Cm | Cl/Cd
-13 | -0.4231 | 0.15315 | -0.0313 | -2.7627
-12.5 | -0.4372 | 0.14964 | -0.0281 | -2.9217
-12 | -0.4539 | 0.14614 | -0.025 | -3.1059
-11.5 | -0.4657 | 0.14196 | -0.0219 | -3.2805
-11 | -0.4773 | 0.13749 | -0.0187 | -3.4715
-10.5 | -0.7338 | 0.09454 | -0.0441 | -7.7618
-10 | -0.8042 | 0.08691 | -0.0373 | -9.2533
-9.5 | -0.8937 | 0.08101 | -0.0249 | -11.032
-9 | -0.9504 | 0.0743 | -0.0142 | -12.7914
-8.5 | -0.969 | 0.06721 | -0.0067 | -14.4175
-8 | -0.9905 | 0.06118 | 0.003 | -16.1899
-7.5 | -0.9687 | 0.05527 | 0.007 | -17.5267
-7 | -0.9441 | 0.05073 | 0.0113 | -18.6103
-6.5 | -0.9066 | 0.04646 | 0.0137 | -19.5136
-6 | -0.8577 | 0.04326 | 0.015 | -19.8266
-5.5 | -0.795 | 0.04104 | 0.0146 | -19.3713
-5 | -0.7232 | 0.0399 | 0.0137 | -18.1253
-4.5 | -0.3538 | 0.06126 | -0.0006 | -5.7754
-4 | -0.1623 | 0.0597 | -0.0316 | -2.7186
-3.5 | -0.1527 | 0.05836 | -0.0285 | -2.6165
-3 | -0.1414 | 0.05729 | -0.0253 | -2.4681
-2.5 | -0.129 | 0.05644 | -0.0219 | -2.2856
-2 | -0.1154 | 0.05579 | -0.0185 | -2.0685
-1.5 | -0.101 | 0.05531 | -0.0151 | -1.8261
-1 | -0.086 | 0.05499 | -0.0116 | -1.5639
-0.5 | -0.0707 | 0.05482 | -0.008 | -1.2897
0 | -0.0553 | 0.05477 | -0.0045 | -1.0097
0.5 | -0.04 | 0.05485 | -0.0009 | -0.72926
1 | -0.025 | 0.05503 | 0.0026 | -0.4543
1.5 | -0.0104 | 0.05533 | 0.0062 | -0.18796
2 | 0.0035 | 0.05573 | 0.0098 | 0.062803
2.5 | 0.0168 | 0.05623 | 0.0134 | 0.29877
3 | 0.029 | 0.05682 | 0.017 | 0.51038
3.5 | 0.0402 | 0.05749 | 0.0205 | 0.69925
4 | 0.05 | 0.05824 | 0.0241 | 0.85852
4.5 | 0.0585 | 0.05904 | 0.0278 | 0.99085
5 | 0.0653 | 0.0599 | 0.0314 | 1.0902
5.5 | 0.1336 | 0.06408 | 0.0221 | 2.0849
6 | 0.1891 | 0.06793 | 0.0161 | 2.7837
6.5 | 0.2197 | 0.07033 | 0.0152 | 3.1238
7 | 0.2542 | 0.07302 | 0.0141 | 3.4812
7.5 | 0.3084 | 0.07617 | 0.0113 | 4.0488
8 | 0.4153 | 0.07374 | 0.0083 | 5.632
8.5 | 0.4469 | 0.07317 | 0.0119 | 6.1077
9 | 0.5284 | 0.06923 | 0.0135 | 7.6325
9.5 | 0.6962 | 0.04521 | 0.0247 | 15.3992
10 | 0.6894 | 0.04336 | 0.0401 | 15.8994
10.5 | 0.7871 | 0.04495 | 0.0385 | 17.5106
11 | 0.9318 | 0.04958 | 0.0295 | 18.7939
11.5 | 1.0076 | 0.0565 | 0.026 | 17.8336
12 | 1.0018 | 0.06137 | 0.0323 | 16.3239
12.5 | 0.9821 | 0.06707 | 0.0384 | 14.6429
13 | 0.9511 | 0.0738 | 0.0436 | 12.8875
13.5 | 0.9174 | 0.08192 | 0.0469 | 11.1987
14 | 0.7537 | 0.09905 | 0.046 | 7.6093
14.5 | 0.7165 | 0.11438 | 0.0403 | 6.2642
15 | 0.5659 | 0.16655 | 0.0055 | 3.3978
15.5 | 0.5523 | 0.17047 | 0.0023 | 3.2399
16 | 0.5593 | 0.17689 | -0.0008 | 3.1619
16.5 | 0.5742 | 0.18354 | -0.0035 | 3.1285

## 3. Re 50k Mach 0.10 (1)
BIGFOIL.COM POLAR EXPORT
NACA66-218 a=0.8
NACA66-218 a=0.8 |  |  |  | Cl Max: | 1.162 | at alpha= | 14 | deg
JavaFoil+Calcfoil stall+Eppler ext transition |  |  |  | L/D Max: | 29.812 | at alpha= | 5 | deg
Re: | 50000 |  |  | Cd Min: | 0.02186 | at alpha= | 0 | deg
Mach: | 0.1 |  |  | Cl=0 at alpha= | -1.6271 | deg
|  |  |  | @ Cl=0.1, Cd= | 0.022002
|  |  |  | @ Cl=0.4, Cd= | 0.022559
|  |  |  | @ Cl=0.6, Cd= | 0.023901
alpha (deg) | Cl | Cd | Cm | Cl/Cd
-20 | -0.859 | 0.32081 | 0.004 | -2.676
-19.5 | -0.877 | 0.28176 | 0.003 | -3.112
-19 | -0.893 | 0.27068 | 0.003 | -3.301
-18.5 | -0.909 | 0.25136 | 0.002 | -3.615
-18 | -0.922 | 0.23918 | 0.002 | -3.856
-17.5 | -0.934 | 0.22668 | 0.001 | -4.12
-17 | -0.943 | 0.21347 | 0.001 | -4.418
-16.5 | -0.95 | 0.20208 | 0.001 | -4.702
-16 | -0.955 | 0.18951 | 0 | -5.037
-15.5 | -0.956 | 0.17594 | 0 | -5.435
-15 | -0.955 | 0.16373 | -0.001 | -5.831
-14.5 | -0.95 | 0.15252 | -0.001 | -6.231
-14 | -0.943 | 0.14364 | -0.002 | -6.564
-13.5 | -0.932 | 0.13429 | -0.002 | -6.939
-13 | -0.918 | 0.1246 | -0.003 | -7.366
-12.5 | -0.9 | 0.11631 | -0.003 | -7.734
-12 | -0.876 | 0.11038 | -0.004 | -7.94
-11.5 | -0.851 | 0.10261 | -0.004 | -8.29
-11 | -0.823 | 0.0943 | -0.005 | -8.723
-10.5 | -0.792 | 0.08833 | -0.005 | -8.965
-10 | -0.759 | 0.08283 | -0.006 | -9.161
-9.5 | -0.724 | 0.07714 | -0.007 | -9.38
-9 | -0.687 | 0.07195 | -0.007 | -9.543
-8.5 | -0.648 | 0.06712 | -0.008 | -9.647
-8 | -0.607 | 0.0634 | -0.008 | -9.57
-7.5 | -0.564 | 0.0593 | -0.009 | -9.516
-7 | -0.521 | 0.05596 | -0.01 | -9.304
-6.5 | -0.476 | 0.05271 | -0.01 | -9.025
-6 | -0.43 | 0.0499 | -0.011 | -8.609
-5.5 | -0.383 | 0.04721 | -0.012 | -8.104
-5 | -0.335 | 0.04498 | -0.012 | -7.443
-4.5 | -0.286 | 0.04303 | -0.013 | -6.654
-4 | -0.285 | 0.02279 | -0.028 | -12.497
-3.5 | -0.226 | 0.02235 | -0.029 | -10.094
-3 | -0.166 | 0.02195 | -0.03 | -7.561
-2.5 | -0.102 | 0.02244 | -0.03 | -4.547
-2 | -0.044 | 0.02224 | -0.031 | -1.962
-1.5 | 0.015 | 0.02211 | -0.033 | 0.676
-1 | 0.074 | 0.02202 | -0.034 | 3.348
-0.5 | 0.133 | 0.02198 | -0.035 | 6.029
0 | 0.192 | 0.02186 | -0.036 | 8.774
0.5 | 0.251 | 0.02198 | -0.037 | 11.399
1 | 0.309 | 0.02218 | -0.038 | 13.935
1.5 | 0.368 | 0.02241 | -0.039 | 16.409
2 | 0.426 | 0.02268 | -0.041 | 18.8
2.5 | 0.485 | 0.02303 | -0.042 | 21.052
3 | 0.54 | 0.02343 | -0.043 | 23.063
3.5 | 0.597 | 0.02386 | -0.044 | 25.034
4 | 0.675 | 0.02494 | -0.047 | 27.074
4.5 | 0.732 | 0.02567 | -0.048 | 28.53
5 | 0.789 | 0.02645 | -0.05 | 29.812
5.5 | 0.704 | 0.04502 | -0.025 | 15.645
6 | 0.749 | 0.04766 | -0.025 | 15.724
6.5 | 0.794 | 0.0508 | -0.025 | 15.625
7 | 0.837 | 0.05401 | -0.024 | 15.49
7.5 | 0.877 | 0.05734 | -0.025 | 15.3
8 | 0.916 | 0.06171 | -0.025 | 14.845
8.5 | 0.953 | 0.06512 | -0.025 | 14.631
9 | 0.987 | 0.07048 | -0.026 | 14.004
9.5 | 1.019 | 0.07557 | -0.026 | 13.478
10 | 1.047 | 0.08057 | -0.026 | 13
10.5 | 1.073 | 0.08583 | -0.027 | 12.507
11 | 1.096 | 0.09255 | -0.027 | 11.846
11.5 | 1.116 | 0.09977 | -0.027 | 11.182
12 | 1.132 | 0.10668 | -0.028 | 10.61
12.5 | 1.145 | 0.11591 | -0.028 | 9.876
13 | 1.154 | 0.12267 | -0.029 | 9.408
13.5 | 1.16 | 0.12871 | -0.029 | 9.012
14 | 1.162 | 0.14056 | -0.029 | 8.269
14.5 | 1.162 | 0.14737 | -0.03 | 7.882
15 | 1.158 | 0.16307 | -0.03 | 7.099
15.5 | 1.151 | 0.17323 | -0.03 | 6.643
16 | 1.139 | 0.19214 | -0.03 | 5.929
16.5 | 1.122 | 0.19673 | -0.031 | 5.703
17 | 1.102 | 0.21109 | -0.031 | 5.221
17.5 | 1.08 | 0.22973 | -0.031 | 4.701
18 | 1.056 | 0.24423 | -0.031 | 4.323
18.5 | 1.03 | 0.25482 | -0.031 | 4.041
19 | 1.002 | 0.27552 | -0.031 | 3.638

## 4. Re 50k Mach 0.10 (2)
BIGFOIL.COM POLAR EXPORT
NACA66-218 a=0.8
NACA66-218 a=0.8 |  |  |  | Cl Max: | 1.0008 | at alpha= | 11.5 | deg
XFOIL ncrit=9 |  |  |  | L/D Max: | 18.5359 | at alpha= | 11 | deg
Re: | 50000 |  |  | Cd Min: | 0.18412 | at alpha= | 16.5 | deg
Mach: | 0.1 |  |  | Cl=0 at alpha= | 1.8679 | deg
|  |  |  | @ Cl=0.1, Cd= | 0.062248
|  |  |  | @ Cl=0.4, Cd= | 0.074191
|  |  |  | @ Cl=0.6, Cd= | 0.18412
alpha (deg) | Cl | Cd | Cm | Cl/Cd
-13 | -0.4231 | 0.15392 | -0.0312 | -2.7488
-12.5 | -0.4371 | 0.15041 | -0.0281 | -2.9061
-12 | -0.4541 | 0.14695 | -0.025 | -3.0902
-11 | -0.6211 | 0.11377 | -0.0417 | -5.4593
-10.5 | -0.7415 | 0.09541 | -0.0444 | -7.7717
-10 | -0.785 | 0.0874 | -0.0394 | -8.9817
-9.5 | -0.8894 | 0.08176 | -0.0261 | -10.8782
-9 | -0.9412 | 0.07529 | -0.016 | -12.501
-8.5 | -0.9637 | 0.06825 | -0.0082 | -14.1201
-8 | -0.9913 | 0.06223 | 0.002 | -15.9296
-7.5 | -0.9708 | 0.05616 | 0.0062 | -17.2863
-7 | -0.9478 | 0.05147 | 0.0107 | -18.4146
-6.5 | -0.9118 | 0.04709 | 0.0134 | -19.3629
-6 | -0.8636 | 0.04375 | 0.0148 | -19.7394
-5.5 | -0.8021 | 0.0414 | 0.0146 | -19.3744
-5 | -0.7256 | 0.04023 | 0.0131 | -18.0363
-4.5 | -0.7057 | 0.03798 | 0.0191 | -18.5808
-3.5 | -0.1531 | 0.05868 | -0.0286 | -2.6091
-3 | -0.1419 | 0.05759 | -0.0254 | -2.464
-2.5 | -0.1294 | 0.05673 | -0.022 | -2.281
-2 | -0.1157 | 0.05606 | -0.0186 | -2.0639
-1.5 | -0.1013 | 0.05558 | -0.0151 | -1.8226
-1 | -0.0863 | 0.05526 | -0.0116 | -1.5617
-0.5 | -0.071 | 0.05507 | -0.0081 | -1.2893
0 | -0.0555 | 0.05503 | -0.0045 | -1.0085
0.5 | -0.0401 | 0.0551 | -0.001 | -0.72777
1 | -0.025 | 0.0553 | 0.0026 | -0.45208
1.5 | -0.0103 | 0.0556 | 0.0062 | -0.18525
2 | 0.0037 | 0.05601 | 0.0098 | 0.06606
2.5 | 0.017 | 0.05651 | 0.0134 | 0.30083
3 | 0.0294 | 0.05712 | 0.0169 | 0.51471
3.5 | 0.0406 | 0.05781 | 0.0205 | 0.7023
4 | 0.0506 | 0.05857 | 0.0241 | 0.86392
4.5 | 0.0593 | 0.05939 | 0.0277 | 0.99848
5 | 0.0663 | 0.06027 | 0.0313 | 1.1
5.5 | 0.137 | 0.06442 | 0.0215 | 2.1267
6 | 0.1923 | 0.06858 | 0.0157 | 2.804
6.5 | 0.2225 | 0.07068 | 0.0149 | 3.148
7 | 0.2686 | 0.07441 | 0.012 | 3.6097
7.5 | 0.3848 | 0.07431 | 0.0053 | 5.1783
8 | 0.4232 | 0.07401 | 0.0078 | 5.7181
8.5 | 0.4746 | 0.073 | 0.0098 | 6.5014
9 | 0.5124 | 0.07036 | 0.0149 | 7.2825
9.5 | 0.7162 | 0.04081 | 0.0304 | 17.5496
10 | 0.6897 | 0.04392 | 0.041 | 15.7036
10.5 | 0.7931 | 0.04545 | 0.0391 | 17.4499
11 | 0.9318 | 0.05027 | 0.0307 | 18.5359
11.5 | 1.0008 | 0.05711 | 0.0282 | 17.5241
12 | 0.9932 | 0.06212 | 0.0344 | 15.9884
12.5 | 0.9716 | 0.06798 | 0.0403 | 14.2924
13 | 0.9391 | 0.07489 | 0.0452 | 12.5397
13.5 | 0.9051 | 0.08324 | 0.0481 | 10.8734
14 | 0.7355 | 0.10177 | 0.0454 | 7.2271
15 | 0.5614 | 0.16668 | 0.0056 | 3.3681
15.5 | 0.5515 | 0.17096 | 0.0024 | 3.2259
16 | 0.5587 | 0.1774 | -0.0007 | 3.1494
16.5 | 0.5741 | 0.18412 | -0.0035 | 3.1181

## 5. Re 50k Mach 0.25 (1)
BIGFOIL.COM POLAR EXPORT
NACA66-218 a=0.8
NACA66-218 a=0.8 |  |  |  | Cl Max: | 1.095 | at alpha= | 12 | deg
JavaFoil+Calcfoil stall+Eppler ext transition |  |  |  | L/D Max: | 29.662 | at alpha= | 5 | deg
Re: | 50000 |  |  | Cd Min: | 0.02225 | at alpha= | 0 | deg
Mach: | 0.25 |  |  | Cl=0 at alpha= | -1.625 | deg
|  |  |  | @ Cl=0.1, Cd= | 0.022374
|  |  |  | @ Cl=0.4, Cd= | 0.022963
|  |  |  | @ Cl=0.6, Cd= | 0.02427
alpha (deg) | Cl | Cd | Cm | Cl/Cd
-18 | -0.633 | 0.32857 | 0.002 | -1.925
-17.5 | -0.677 | 0.31363 | 0.001 | -2.158
-17 | -0.717 | 0.28325 | 0.001 | -2.533
-16.5 | -0.754 | 0.26131 | 0.001 | -2.885
-16 | -0.786 | 0.23907 | 0 | -3.288
-15.5 | -0.813 | 0.21068 | 0 | -3.861
-15 | -0.836 | 0.1959 | -0.001 | -4.267
-14.5 | -0.853 | 0.18211 | -0.001 | -4.685
-14 | -0.865 | 0.16488 | -0.002 | -5.245
-13.5 | -0.871 | 0.15459 | -0.002 | -5.635
-13 | -0.872 | 0.13871 | -0.003 | -6.288
-12.5 | -0.866 | 0.12853 | -0.003 | -6.738
-12 | -0.853 | 0.11809 | -0.004 | -7.222
-11.5 | -0.836 | 0.10712 | -0.004 | -7.8
-11 | -0.814 | 0.10069 | -0.005 | -8.085
-10.5 | -0.789 | 0.09382 | -0.006 | -8.412
-10 | -0.761 | 0.08652 | -0.006 | -8.791
-9.5 | -0.729 | 0.07996 | -0.007 | -9.115
-9 | -0.694 | 0.07511 | -0.007 | -9.241
-8.5 | -0.657 | 0.06947 | -0.008 | -9.455
-8 | -0.617 | 0.06459 | -0.009 | -9.556
-7.5 | -0.575 | 0.06024 | -0.009 | -9.551
-7 | -0.532 | 0.05695 | -0.01 | -9.338
-6.5 | -0.487 | 0.05344 | -0.011 | -9.104
-6 | -0.44 | 0.05069 | -0.011 | -8.68
-5.5 | -0.392 | 0.04768 | -0.012 | -8.224
-5 | -0.343 | 0.04541 | -0.013 | -7.562
-4.5 | -0.294 | 0.04335 | -0.013 | -6.779
-4 | -0.244 | 0.04143 | -0.014 | -5.882
-3.5 | -0.231 | 0.02286 | -0.03 | -10.119
-3 | -0.17 | 0.0224 | -0.031 | -7.596
-2.5 | -0.105 | 0.02282 | -0.031 | -4.591
-2 | -0.045 | 0.02262 | -0.032 | -1.982
-1.5 | 0.015 | 0.02249 | -0.033 | 0.683
-1 | 0.076 | 0.02239 | -0.035 | 3.381
-0.5 | 0.136 | 0.02235 | -0.036 | 6.093
0 | 0.197 | 0.02225 | -0.037 | 8.851
0.5 | 0.257 | 0.02238 | -0.038 | 11.498
1 | 0.318 | 0.02261 | -0.039 | 14.042
1.5 | 0.378 | 0.02286 | -0.04 | 16.525
2 | 0.438 | 0.02314 | -0.042 | 18.927
2.5 | 0.498 | 0.0235 | -0.043 | 21.187
3 | 0.555 | 0.02389 | -0.044 | 23.232
3.5 | 0.613 | 0.02438 | -0.045 | 25.147
4 | 0.692 | 0.02558 | -0.048 | 27.07
4.5 | 0.751 | 0.02641 | -0.05 | 28.437
5 | 0.808 | 0.02725 | -0.051 | 29.662
5.5 | 0.722 | 0.04543 | -0.025 | 15.891
6 | 0.768 | 0.04812 | -0.025 | 15.955
6.5 | 0.812 | 0.05132 | -0.025 | 15.829
7 | 0.855 | 0.05482 | -0.025 | 15.601
7.5 | 0.895 | 0.05883 | -0.025 | 15.221
8 | 0.933 | 0.06267 | -0.025 | 14.879
8.5 | 0.967 | 0.06801 | -0.026 | 14.221
9 | 0.999 | 0.07328 | -0.026 | 13.626
9.5 | 1.026 | 0.07813 | -0.026 | 13.131
10 | 1.049 | 0.08485 | -0.026 | 12.364
10.5 | 1.068 | 0.09249 | -0.027 | 11.551
11 | 1.082 | 0.09877 | -0.027 | 10.958
11.5 | 1.091 | 0.10774 | -0.028 | 10.13
12 | 1.095 | 0.11573 | -0.028 | 9.462
12.5 | 1.093 | 0.12571 | -0.028 | 8.696
13 | 1.086 | 0.13963 | -0.029 | 7.775
13.5 | 1.072 | 0.15119 | -0.029 | 7.093
14 | 1.053 | 0.16211 | -0.029 | 6.497
14.5 | 1.029 | 0.1806 | -0.029 | 5.696
15 | 0.999 | 0.19118 | -0.029 | 5.223
15.5 | 0.963 | 0.21186 | -0.029 | 4.547
16 | 0.921 | 0.23065 | -0.03 | 3.993
16.5 | 0.869 | 0.26058 | -0.03 | 3.334
17 | 0.812 | 0.28663 | -0.03 | 2.833

## 6. Re 50k Mach 0.25 (2)
BIGFOIL.COM POLAR EXPORT
NACA66-218 a=0.8
NACA66-218 a=0.8 |  |  |  | Cl Max: | 0.9436 | at alpha= | 11.5 | deg
XFOIL ncrit=9 |  |  |  | L/D Max: | 17.7916 | at alpha= | 10.5 | deg
Re: | 50000 |  |  | Cd Min: | 0.16141 | at alpha= | 16.5 | deg
Mach: | 0.25 |  |  | Cl=0 at alpha= | 1.8425 | deg
|  |  |  | @ Cl=0.1, Cd= | 0.063876
|  |  |  | @ Cl=0.4, Cd= | 0.16141
|  |  |  | @ Cl=0.6, Cd= | 0.16141
alpha (deg) | Cl | Cd | Cm | Cl/Cd
-12.5 | -0.3541 | 0.15319 | -0.0232 | -2.3115
-12 | -0.3603 | 0.14988 | -0.0215 | -2.4039
-11 | -0.3864 | 0.14306 | -0.0179 | -2.701
-10.5 | -0.6248 | 0.10531 | -0.0451 | -5.933
-10 | -0.7399 | 0.09162 | -0.045 | -8.0757
-9.5 | -0.83 | 0.08544 | -0.0358 | -9.7144
-9 | -0.875 | 0.07962 | -0.0269 | -10.9897
-8.5 | -0.9248 | 0.07325 | -0.017 | -12.6253
-8 | -0.9702 | 0.06673 | -0.0062 | -14.5392
-7.5 | -0.9752 | 0.06104 | 0.0011 | -15.9764
-7 | -0.963 | 0.0557 | 0.0068 | -17.289
-6.5 | -0.9354 | 0.05065 | 0.0107 | -18.4679
-6 | -0.8931 | 0.04661 | 0.0131 | -19.1611
-5.5 | -0.8407 | 0.04365 | 0.0147 | -19.26
-5 | -0.7452 | 0.04199 | 0.011 | -17.7471
-4.5 | -0.7029 | 0.04029 | 0.0144 | -17.446
-4 | -0.2919 | 0.06204 | -0.0076 | -4.705
-3.5 | -0.1555 | 0.06045 | -0.0293 | -2.5724
-3 | -0.1442 | 0.05926 | -0.026 | -2.4333
-2.5 | -0.1316 | 0.05831 | -0.0226 | -2.2569
-2 | -0.1178 | 0.05758 | -0.0191 | -2.0458
-1.5 | -0.1032 | 0.05705 | -0.0156 | -1.8089
-1 | -0.0879 | 0.0567 | -0.012 | -1.5503
-0.5 | -0.0722 | 0.0565 | -0.0084 | -1.2779
0 | -0.0564 | 0.05645 | -0.0048 | -0.99911
0.5 | -0.0406 | 0.05654 | -0.0012 | -0.71808
1 | -0.0251 | 0.05675 | 0.0024 | -0.44229
1.5 | -0.01 | 0.05708 | 0.0061 | -0.17519
2 | 0.0046 | 0.05753 | 0.0097 | 0.079958
2.5 | 0.0184 | 0.05808 | 0.0133 | 0.3168
3 | 0.0313 | 0.05875 | 0.0169 | 0.53277
3.5 | 0.0432 | 0.05952 | 0.0205 | 0.72581
4 | 0.0538 | 0.06037 | 0.024 | 0.89117
4.5 | 0.0632 | 0.06131 | 0.0276 | 1.0308
5 | 0.0876 | 0.06315 | 0.0276 | 1.3872
5.5 | 0.1571 | 0.06722 | 0.0184 | 2.3371
6 | 0.2131 | 0.07143 | 0.0128 | 2.9833
6.5 | 0.2398 | 0.07336 | 0.0128 | 3.2688
7 | 0.2817 | 0.07649 | 0.0111 | 3.6828
7.5 | 0.402 | 0.07546 | 0.0054 | 5.3273
8 | 0.4401 | 0.07544 | 0.0081 | 5.8338
8.5 | 0.4922 | 0.07404 | 0.0107 | 6.6478
9.5 | 0.6953 | 0.04472 | 0.0376 | 15.5479
10 | 0.7079 | 0.04661 | 0.0445 | 15.1877
10.5 | 0.8894 | 0.04999 | 0.0347 | 17.7916
11 | 0.9065 | 0.05371 | 0.0398 | 16.8777
11.5 | 0.9436 | 0.05944 | 0.0412 | 15.8748
12 | 0.9423 | 0.06597 | 0.0451 | 14.2838
12.5 | 0.8933 | 0.07236 | 0.051 | 12.3452
13 | 0.8036 | 0.08244 | 0.054 | 9.7477
13.5 | 0.7158 | 0.09779 | 0.0498 | 7.3198
14 | 0.6638 | 0.11524 | 0.0414 | 5.7602
15 | 0.3814 | 0.14924 | 0.021 | 2.5556
15.5 | 0.3709 | 0.15089 | 0.0184 | 2.4581
16 | 0.3756 | 0.15527 | 0.0155 | 2.419
16.5 | 0.3902 | 0.16141 | 0.0126 | 2.4174

## 7. Re 50k Mach 0.50 (1)
BIGFOIL.COM POLAR EXPORT
NACA66-218 a=0.8
NACA66-218 a=0.8 |  |  |  | Cl Max: | 1.204 | at alpha= | 20 | deg
JavaFoil+Calcfoil stall+Eppler ext transition |  |  |  | L/D Max: | 26.607 | at alpha= | 4 | deg
Re: | 50000 |  |  | Cd Min: | 0.024 | at alpha= | -2.5 | deg
Mach: | 0.5 |  |  | Cl=0 at alpha= | -1.6269 | deg
|  |  |  | @ Cl=0.1, Cd= | 0.024088
|  |  |  | @ Cl=0.4, Cd= | 0.02471
|  |  |  | @ Cl=0.6, Cd= | 0.026063
alpha (deg) | Cl | Cd | Cm | Cl/Cd
-20 | -1.029 | 0.43061 | 0.006 | -2.39
-19.5 | -1.002 | 0.43245 | 0.005 | -2.317
-19 | -0.975 | 0.43946 | 0.004 | -2.218
-18.5 | -0.948 | 0.40562 | 0.004 | -2.337
-18 | -0.919 | 0.39748 | 0.003 | -2.311
-17.5 | -0.891 | 0.38727 | 0.002 | -2.3
-17 | -0.863 | 0.38794 | 0.001 | -2.225
-16.5 | -0.836 | 0.36475 | 0.001 | -2.292
-16 | -0.809 | 0.37161 | 0 | -2.176
-15.5 | -0.779 | 0.34401 | -0.001 | -2.264
-15 | -0.751 | 0.34013 | -0.001 | -2.209
-14.5 | -0.724 | 0.31676 | -0.002 | -2.285
-14 | -0.696 | 0.31974 | -0.003 | -2.177
-13.5 | -0.669 | 0.31608 | -0.003 | -2.115
-13 | -0.639 | 0.28892 | -0.004 | -2.213
-12.5 | -0.612 | 0.27228 | -0.004 | -2.247
-12 | -0.584 | 0.2681 | -0.005 | -2.178
-11.5 | -0.556 | 0.24793 | -0.005 | -2.243
-11 | -0.528 | 0.24396 | -0.006 | -2.165
-10.5 | -0.5 | 0.21964 | -0.007 | -2.278
-10 | -0.472 | 0.21181 | -0.006 | -2.226
-9.5 | -0.444 | 0.37932 | -0.007 | -1.17
-9 | -0.416 | 0.15487 | -0.008 | -2.684
-8.5 | -0.586 | 0.09711 | -0.008 | -6.036
-8 | -0.608 | 0.08185 | -0.009 | -7.426
-7.5 | -0.594 | 0.07054 | -0.01 | -8.415
-7 | -0.564 | 0.06425 | -0.01 | -8.774
-6.5 | -0.525 | 0.05958 | -0.011 | -8.81
-6 | -0.48 | 0.05402 | -0.012 | -8.887
-5.5 | -0.431 | 0.05093 | -0.013 | -8.468
-5 | -0.38 | 0.04775 | -0.014 | -7.95
-4.5 | -0.326 | 0.04512 | -0.015 | -7.226
-4 | -0.271 | 0.04291 | -0.015 | -6.316
-3.5 | -0.215 | 0.04118 | -0.016 | -5.221
-3 | -0.189 | 0.02446 | -0.034 | -7.712
-2.5 | -0.12 | 0.024 | -0.036 | -5.014
-2 | -0.05 | 0.02433 | -0.036 | -2.055
-1.5 | 0.017 | 0.02418 | -0.037 | 0.709
-1 | 0.085 | 0.02409 | -0.038 | 3.508
-0.5 | 0.152 | 0.02408 | -0.04 | 6.31
0 | 0.22 | 0.02404 | -0.041 | 9.14
0.5 | 0.287 | 0.02424 | -0.042 | 11.841
1 | 0.354 | 0.0245 | -0.044 | 14.461
1.5 | 0.422 | 0.02481 | -0.045 | 16.991
2 | 0.489 | 0.02521 | -0.046 | 19.38
2.5 | 0.555 | 0.02567 | -0.048 | 21.641
3 | 0.618 | 0.02622 | -0.049 | 23.572
3.5 | 0.703 | 0.02783 | -0.052 | 25.253
4 | 0.768 | 0.02885 | -0.054 | 26.607
4.5 | 0.696 | 0.04217 | -0.027 | 16.506
5 | 0.747 | 0.04477 | -0.027 | 16.68
5.5 | 0.795 | 0.04788 | -0.027 | 16.611
6 | 0.84 | 0.05175 | -0.026 | 16.241
6.5 | 0.882 | 0.05635 | -0.026 | 15.644
7 | 0.917 | 0.06167 | -0.026 | 14.862
7.5 | 0.937 | 0.0684 | -0.027 | 13.697
8 | 0.937 | 0.07761 | -0.027 | 12.073
8.5 | 0.893 | 0.09219 | -0.027 | 9.683
9 | 0.596 | 0.15346 | -0.025 | 3.883
9.5 | 0.624 | 0.195 | -0.028 | 3.201
10 | 0.652 | 0.21728 | -0.029 | 2.999
10.5 | 0.679 | 0.24124 | -0.029 | 2.815
11 | 0.707 | 0.23923 | -0.03 | 2.954
11.5 | 0.735 | 0.2661 | -0.034 | 2.763
12 | 0.763 | 0.26949 | -0.035 | 2.83
12.5 | 0.79 | 0.27288 | -0.036 | 2.895
13 | 0.817 | 0.29445 | -0.036 | 2.775
13.5 | 0.845 | 0.30535 | -0.038 | 2.767
14 | 0.873 | 0.34069 | -0.041 | 2.563
14.5 | 0.9 | 0.32519 | -0.042 | 2.769
15 | 0.928 | 0.33502 | -0.043 | 2.769
15.5 | 0.957 | 0.38616 | -0.047 | 2.478
16 | 0.984 | 0.38682 | -0.048 | 2.543
16.5 | 1.011 | 0.38084 | -0.049 | 2.654
17 | 1.038 | 0.4002 | -0.05 | 2.595
17.5 | 1.067 | 0.42091 | -0.053 | 2.535
18 | 1.094 | 0.41994 | -0.054 | 2.605
18.5 | 1.121 | 0.4366 | -0.055 | 2.567
19 | 1.151 | 0.45806 | -0.058 | 2.513
19.5 | 1.177 | 0.46832 | -0.059 | 2.514
20 | 1.204 | 0.46958 | -0.06 | 2.563

## 8. Re 50k Mach 0.50 (2)
BIGFOIL.COM POLAR EXPORT
NACA66-218 a=0.8
NACA66-218 a=0.8 |  |  |  | Cl Max: | 0.7675 | at alpha= | 10 | deg
XFOIL ncrit=9 |  |  |  | L/D Max: | 13.7612 | at alpha= | 8.5 | deg
Re: | 50000 |  |  | Cd Min: | 0.24109 | at alpha= | -20 | deg
Mach: | 0.5 |  |  | Cl=0 at alpha= | 1.7914 | deg
|  |  |  | @ Cl=0.1, Cd= | 0.07024
|  |  |  | @ Cl=0.4, Cd= | 0.080941
|  |  |  | @ Cl=0.6, Cd= | 0.17872
alpha (deg) | Cl | Cd | Cm | Cl/Cd
-20 | -0.5027 | 0.24109 | -0.0374 | -2.0851
-19.5 | -0.4703 | 0.22854 | -0.0406 | -2.0578
-19 | -0.4638 | 0.22732 | -0.0457 | -2.0403
-18.5 | -0.4323 | 0.21577 | -0.0484 | -2.0035
-18 | -0.4358 | 0.21688 | -0.0526 | -2.0094
-17.5 | -0.4037 | 0.2052 | -0.0532 | -1.9673
-17 | -0.4025 | 0.20184 | -0.0533 | -1.9942
-16.5 | -0.4068 | 0.20003 | -0.0506 | -2.0337
-16 | -0.4089 | 0.19626 | -0.0472 | -2.0835
-15.5 | -0.4301 | 0.19722 | -0.0443 | -2.1808
-15 | -0.4175 | 0.19041 | -0.0407 | -2.1926
-14.5 | -0.4226 | 0.18695 | -0.038 | -2.2605
-14 | -0.4357 | 0.18465 | -0.0356 | -2.3596
-13.5 | -0.4427 | 0.18157 | -0.033 | -2.4382
-13 | -0.4294 | 0.17471 | -0.0306 | -2.4578
-12.5 | -0.4375 | 0.17057 | -0.0286 | -2.5649
-12 | -0.4581 | 0.16822 | -0.0262 | -2.7232
-11.5 | -0.4432 | 0.16129 | -0.024 | -2.7478
-10.5 | -0.5213 | 0.13616 | -0.0372 | -3.8286
-10 | -0.5565 | 0.12492 | -0.0408 | -4.4549
-9.5 | -0.5617 | 0.11702 | -0.0398 | -4.8
-9 | -0.6092 | 0.10444 | -0.0437 | -5.833
-8.5 | -0.6883 | 0.09233 | -0.0453 | -7.4548
-8 | -0.7379 | 0.08417 | -0.0414 | -8.7668
-7.5 | -0.7953 | 0.07724 | -0.0345 | -10.2965
-7 | -0.8539 | 0.07175 | -0.0241 | -11.901
-6.5 | -0.8966 | 0.06618 | -0.0137 | -13.5479
-6 | -0.9186 | 0.06056 | -0.0044 | -15.1684
-5.5 | -0.9186 | 0.05533 | 0.0034 | -16.6022
-5 | -0.8781 | 0.05066 | 0.0072 | -17.3332
-4.5 | -0.7506 | 0.04793 | 0.0019 | -15.6603
-4 | -0.678 | 0.04627 | 0.0039 | -14.6531
-3.5 | -0.3567 | 0.06757 | 0.003 | -5.279
-3 | -0.242 | 0.0664 | -0.0107 | -3.6446
-2.5 | -0.1407 | 0.06544 | -0.0251 | -2.1501
-2 | -0.1264 | 0.06442 | -0.0214 | -1.9621
-1.5 | -0.111 | 0.06366 | -0.0176 | -1.7436
-1 | -0.0947 | 0.06316 | -0.0138 | -1.4994
-0.5 | -0.0779 | 0.06287 | -0.0099 | -1.2391
0 | -0.0607 | 0.06279 | -0.006 | -0.96671
0.5 | -0.0435 | 0.06289 | -0.0021 | -0.69168
1 | -0.0263 | 0.06317 | 0.0018 | -0.41634
1.5 | -0.0095 | 0.06361 | 0.0056 | -0.14935
2 | 0.0068 | 0.06421 | 0.0094 | 0.1059
2.5 | 0.0226 | 0.06497 | 0.0132 | 0.34785
3 | 0.0375 | 0.06588 | 0.0169 | 0.56922
3.5 | 0.0515 | 0.06695 | 0.0205 | 0.76923
4 | 0.0645 | 0.06817 | 0.0241 | 0.94616
4.5 | 0.106 | 0.07059 | 0.021 | 1.5016
5 | 0.1765 | 0.07452 | 0.0123 | 2.3685
5.5 | 0.2269 | 0.07791 | 0.0086 | 2.9123
6 | 0.3411 | 0.07987 | 0 | 4.2707
6.5 | 0.3942 | 0.08083 | 0.0005 | 4.8769
7 | 0.4384 | 0.08168 | 0.0025 | 5.3673
7.5 | 0.4765 | 0.08202 | 0.0058 | 5.8096
8 | 0.5382 | 0.07967 | 0.0101 | 6.7554
8.5 | 0.7237 | 0.05259 | 0.035 | 13.7612
9 | 0.7289 | 0.05531 | 0.0432 | 13.1784
9.5 | 0.757 | 0.05797 | 0.0492 | 13.0585
10 | 0.7675 | 0.06182 | 0.0552 | 12.4151
10.5 | 0.7634 | 0.06594 | 0.0617 | 11.5772
11 | 0.715 | 0.072 | 0.0674 | 9.9306
11.5 | 0.6619 | 0.08169 | 0.0676 | 8.1026
12 | 0.6093 | 0.09485 | 0.0626 | 6.4238
12.5 | 0.5709 | 0.10965 | 0.0547 | 5.2066
13 | 0.5557 | 0.12313 | 0.0474 | 4.5131
13.5 | 0.5324 | 0.13784 | 0.0379 | 3.8624
14 | 0.5388 | 0.14889 | 0.0321 | 3.6188
14.5 | 0.5412 | 0.16066 | 0.025 | 3.3686
15 | 0.5293 | 0.17872 | 0.0111 | 2.9616

## 9. Re 100k Mach 0.00 (1)
BIGFOIL.COM POLAR EXPORT
NACA66-218 a=0.8
NACA66-218 a=0.8 |  |  |  | Cl Max: | 1.177 | at alpha= | 14.5 | deg
JavaFoil+Calcfoil stall+Eppler ext transition |  |  |  | L/D Max: | 36.674 | at alpha= | 5.5 | deg
Re: | 100000 |  |  | Cd Min: | 0.01597 | at alpha= | 0 | deg
Mach: | 0 |  |  | Cl=0 at alpha= | -1.6271 | deg
|  |  |  | @ Cl=0.1, Cd= | 0.016334
|  |  |  | @ Cl=0.4, Cd= | 0.016668
|  |  |  | @ Cl=0.6, Cd= | 0.017841
alpha (deg) | Cl | Cd | Cm | Cl/Cd
-20 | -0.905 | 0.25932 | 0.004 | -3.489
-19.5 | -0.919 | 0.23366 | 0.003 | -3.935
-19 | -0.933 | 0.22275 | 0.003 | -4.187
-18.5 | -0.944 | 0.20987 | 0.002 | -4.5
-18 | -0.955 | 0.19854 | 0.002 | -4.808
-17.5 | -0.963 | 0.18787 | 0.001 | -5.124
-17 | -0.969 | 0.17516 | 0.001 | -5.53
-16.5 | -0.972 | 0.16538 | 0.001 | -5.88
-16 | -0.974 | 0.15963 | 0 | -6.101
-15.5 | -0.973 | 0.14813 | 0 | -6.566
-15 | -0.968 | 0.14034 | -0.001 | -6.901
-14.5 | -0.962 | 0.13 | -0.001 | -7.398
-14 | -0.952 | 0.12152 | -0.002 | -7.832
-13.5 | -0.939 | 0.11588 | -0.002 | -8.101
-13 | -0.923 | 0.1095 | -0.003 | -8.428
-12.5 | -0.903 | 0.10197 | -0.003 | -8.854
-12 | -0.879 | 0.09476 | -0.004 | -9.274
-11.5 | -0.852 | 0.08981 | -0.004 | -9.486
-11 | -0.823 | 0.08371 | -0.005 | -9.832
-10.5 | -0.792 | 0.07873 | -0.006 | -10.055
-10 | -0.758 | 0.07401 | -0.006 | -10.241
-9.5 | -0.723 | 0.06994 | -0.007 | -10.33
-9 | -0.685 | 0.06448 | -0.007 | -10.625
-8.5 | -0.646 | 0.06055 | -0.008 | -10.666
-8 | -0.605 | 0.05732 | -0.009 | -10.551
-7.5 | -0.562 | 0.05381 | -0.009 | -10.451
-7 | -0.519 | 0.05098 | -0.01 | -10.175
-6.5 | -0.474 | 0.04801 | -0.01 | -9.865
-6 | -0.428 | 0.04541 | -0.011 | -9.42
-5.5 | -0.381 | 0.04317 | -0.012 | -8.824
-5 | -0.333 | 0.04109 | -0.013 | -8.113
-4.5 | -0.285 | 0.03927 | -0.013 | -7.259
-4 | -0.285 | 0.01863 | -0.028 | -15.273
-3.5 | -0.225 | 0.01821 | -0.03 | -12.382
-3 | -0.166 | 0.01781 | -0.031 | -9.311
-2.5 | -0.102 | 0.01679 | -0.031 | -6.067
-2 | -0.044 | 0.01661 | -0.032 | -2.624
-1.5 | 0.015 | 0.01649 | -0.033 | 0.905
-1 | 0.074 | 0.01637 | -0.034 | 4.497
-0.5 | 0.132 | 0.01629 | -0.035 | 8.13
0 | 0.192 | 0.01597 | -0.036 | 12.027
0.5 | 0.251 | 0.01611 | -0.038 | 15.579
1 | 0.309 | 0.01632 | -0.039 | 18.954
1.5 | 0.368 | 0.01653 | -0.04 | 22.254
2 | 0.426 | 0.01678 | -0.041 | 25.38
2.5 | 0.484 | 0.01705 | -0.042 | 28.409
3 | 0.54 | 0.01737 | -0.043 | 31.073
3.5 | 0.597 | 0.01772 | -0.045 | 33.668
4 | 0.674 | 0.02083 | -0.048 | 32.332
4.5 | 0.731 | 0.02148 | -0.049 | 34.011
5 | 0.787 | 0.02219 | -0.05 | 35.464
5.5 | 0.842 | 0.02296 | -0.051 | 36.674
6 | 0.747 | 0.04374 | -0.026 | 17.074
6.5 | 0.791 | 0.04648 | -0.026 | 17.02
7 | 0.834 | 0.04948 | -0.026 | 16.852
7.5 | 0.874 | 0.05256 | -0.026 | 16.636
8 | 0.913 | 0.0559 | -0.026 | 16.335
8.5 | 0.95 | 0.06011 | -0.026 | 15.802
9 | 0.985 | 0.06358 | -0.027 | 15.485
9.5 | 1.017 | 0.06851 | -0.027 | 14.844
10 | 1.046 | 0.07325 | -0.027 | 14.287
10.5 | 1.073 | 0.078 | -0.028 | 13.762
11 | 1.097 | 0.08277 | -0.028 | 13.254
11.5 | 1.118 | 0.08832 | -0.028 | 12.658
12 | 1.136 | 0.09435 | -0.029 | 12.039
12.5 | 1.15 | 0.10146 | -0.029 | 11.338
13 | 1.162 | 0.10955 | -0.03 | 10.607
13.5 | 1.17 | 0.11309 | -0.03 | 10.346
14 | 1.175 | 0.12239 | -0.03 | 9.601
14.5 | 1.177 | 0.13187 | -0.031 | 8.927
15 | 1.176 | 0.13638 | -0.031 | 8.623
15.5 | 1.172 | 0.14749 | -0.031 | 7.948
16 | 1.164 | 0.15627 | -0.031 | 7.451
16.5 | 1.151 | 0.17051 | -0.031 | 6.75
17 | 1.135 | 0.17395 | -0.032 | 6.525
17.5 | 1.117 | 0.18862 | -0.032 | 5.921
18 | 1.097 | 0.20318 | -0.032 | 5.398
18.5 | 1.075 | 0.21191 | -0.033 | 5.073
19 | 1.052 | 0.22744 | -0.032 | 4.623
19.5 | 1.027 | 0.24056 | -0.032 | 4.27

## 10. Re 100k Mach 0.00 (2)
BIGFOIL.COM POLAR EXPORT
NACA66-218 a=0.8
NACA66-218 a=0.8 |  |  |  | Cl Max: | 1.0517 | at alpha= | 13.5 | deg
XFOIL ncrit=9 |  |  |  | L/D Max: | 27.495 | at alpha= | 8 | deg
Re: | 100000 |  |  | Cd Min: | 0.20171 | at alpha= | 18.5 | deg
Mach: | 0 |  |  | Cl=0 at alpha= | 1.8841 | deg
|  |  |  | @ Cl=0.1, Cd= | 0.054318
|  |  |  | @ Cl=0.4, Cd= | 0.053003
|  |  |  | @ Cl=0.6, Cd= | 0.047565
alpha (deg) | Cl | Cd | Cm | Cl/Cd
-8.5 | -1.0235 | 0.05794 | 0.0027 | -17.6648
-8 | -1.0087 | 0.05121 | 0.0076 | -19.6973
-7.5 | -0.9914 | 0.0457 | 0.0136 | -21.6937
-7 | -0.9588 | 0.04217 | 0.0167 | -22.7365
-6.5 | -0.9217 | 0.03938 | 0.0191 | -23.4053
-6 | -0.8796 | 0.03692 | 0.0211 | -23.8245
-5.5 | -0.8378 | 0.03515 | 0.0231 | -23.835
-5 | -0.7983 | 0.03337 | 0.0251 | -23.9227
-4.5 | -0.7661 | 0.03203 | 0.0284 | -23.9182
-4 | -0.7405 | 0.03059 | 0.0326 | -24.2073
-3.5 | -0.7159 | 0.02907 | 0.0369 | -24.6268
-3 | -0.7294 | 0.02744 | 0.0522 | -26.5816
-2.5 | -0.7063 | 0.03113 | 0.0633 | -22.6887
-2 | -0.4267 | 0.04675 | 0.0372 | -9.1273
-1.5 | -0.3796 | 0.04702 | 0.0361 | -8.0732
-1 | -0.3302 | 0.04724 | 0.0341 | -6.9898
-0.5 | -0.2767 | 0.04766 | 0.0308 | -5.8057
0 | -0.2176 | 0.04899 | 0.026 | -4.4417
0.5 | -0.1446 | 0.04985 | 0.0187 | -2.9007
1 | -0.0916 | 0.05054 | 0.0154 | -1.8124
1.5 | -0.0484 | 0.0515 | 0.0141 | -0.93981
2 | 0.0146 | 0.05293 | 0.009 | 0.27584
2.5 | 0.0526 | 0.05364 | 0.0087 | 0.98061
3 | 0.0881 | 0.05399 | 0.0093 | 1.6318
3.5 | 0.1486 | 0.05566 | 0.006 | 2.6698
4 | 0.2562 | 0.05365 | -0.0007 | 4.7754
4.5 | 0.2988 | 0.05346 | -0.0002 | 5.5892
5 | 0.3613 | 0.05327 | -0.0023 | 6.7824
5.5 | 0.4324 | 0.05278 | -0.0052 | 8.1925
6 | 0.4622 | 0.05244 | -0.0024 | 8.8139
6.5 | 0.5296 | 0.05111 | -0.0039 | 10.362
7 | 0.6273 | 0.04619 | -0.0066 | 13.5809
7.5 | 0.7269 | 0.0381 | -0.0065 | 19.0787
8 | 0.8221 | 0.0299 | -0.0032 | 27.495
8.5 | 0.7885 | 0.03472 | 0.0063 | 22.7103
9 | 0.7793 | 0.03663 | 0.0144 | 21.2749
9.5 | 0.7769 | 0.03769 | 0.022 | 20.6129
10.5 | 0.8042 | 0.0388 | 0.0343 | 20.7268
11 | 0.8695 | 0.04021 | 0.0344 | 21.624
11.5 | 0.9331 | 0.04279 | 0.0333 | 21.8065
12 | 1.0243 | 0.04924 | 0.0278 | 20.8022
12.5 | 1.029 | 0.05318 | 0.0323 | 19.3494
13 | 1.0334 | 0.05892 | 0.0358 | 17.539
13.5 | 1.0517 | 0.06777 | 0.0367 | 15.5187
14 | 0.9774 | 0.07198 | 0.0455 | 13.5788
14.5 | 0.8896 | 0.08321 | 0.0489 | 10.691
15 | 0.8261 | 0.09616 | 0.0468 | 8.5909
15.5 | 0.5897 | 0.1588 | 0.01 | 3.7135
16 | 0.6409 | 0.1651 | 0.0118 | 3.8819
16.5 | 0.613 | 0.1734 | 0.0036 | 3.5352
17 | 0.6258 | 0.18153 | 0.0002 | 3.4474
17.5 | 0.6387 | 0.18778 | -0.0032 | 3.4013
18 | 0.6386 | 0.19509 | -0.0087 | 3.2734
18.5 | 0.6673 | 0.20171 | -0.0101 | 3.3082

## 11. Re 100k Mach 0.10 (1)
BIGFOIL.COM POLAR EXPORT
NACA66-218 a=0.8
NACA66-218 a=0.8 |  |  |  | Cl Max: | 1.163 | at alpha= | 14 | deg
JavaFoil+Calcfoil stall+Eppler ext transition |  |  |  | L/D Max: | 36.603 | at alpha= | 5.5 | deg
Re: | 100000 |  |  | Cd Min: | 0.01604 | at alpha= | 0 | deg
Mach: | 0.1 |  |  | Cl=0 at alpha= | -1.6271 | deg
|  |  |  | @ Cl=0.1, Cd= | 0.016414
|  |  |  | @ Cl=0.4, Cd= | 0.016711
|  |  |  | @ Cl=0.6, Cd= | 0.01783
alpha (deg) | Cl | Cd | Cm | Cl/Cd
-20 | -0.859 | 0.26387 | 0.004 | -3.254
-19.5 | -0.877 | 0.23946 | 0.003 | -3.661
-19 | -0.894 | 0.23071 | 0.003 | -3.873
-18.5 | -0.909 | 0.21857 | 0.002 | -4.158
-18 | -0.922 | 0.20447 | 0.002 | -4.511
-17.5 | -0.934 | 0.19261 | 0.001 | -4.849
-17 | -0.943 | 0.18295 | 0.001 | -5.156
-16.5 | -0.95 | 0.17381 | 0.001 | -5.467
-16 | -0.955 | 0.1623 | 0 | -5.882
-15.5 | -0.956 | 0.15029 | 0 | -6.364
-15 | -0.955 | 0.14203 | -0.001 | -6.722
-14.5 | -0.95 | 0.13512 | -0.001 | -7.035
-14 | -0.943 | 0.12423 | -0.002 | -7.591
-13.5 | -0.932 | 0.11699 | -0.002 | -7.966
-13 | -0.918 | 0.1104 | -0.003 | -8.315
-12.5 | -0.9 | 0.10226 | -0.003 | -8.797
-12 | -0.877 | 0.09768 | -0.004 | -8.974
-11.5 | -0.851 | 0.09143 | -0.004 | -9.305
-11 | -0.823 | 0.08418 | -0.005 | -9.773
-10.5 | -0.792 | 0.07902 | -0.006 | -10.023
-10 | -0.759 | 0.07439 | -0.006 | -10.204
-9.5 | -0.724 | 0.06993 | -0.007 | -10.351
-9 | -0.687 | 0.06505 | -0.007 | -10.558
-8.5 | -0.648 | 0.06099 | -0.008 | -10.62
-8 | -0.607 | 0.05771 | -0.009 | -10.516
-7.5 | -0.565 | 0.0541 | -0.009 | -10.435
-7 | -0.521 | 0.051 | -0.01 | -10.213
-6.5 | -0.476 | 0.04822 | -0.011 | -9.868
-6 | -0.43 | 0.04553 | -0.011 | -9.437
-5.5 | -0.383 | 0.04328 | -0.012 | -8.843
-5 | -0.335 | 0.04117 | -0.013 | -8.135
-4.5 | -0.286 | 0.03933 | -0.013 | -7.283
-4 | -0.286 | 0.01871 | -0.029 | -15.281
-3.5 | -0.227 | 0.01828 | -0.03 | -12.392
-3 | -0.167 | 0.01787 | -0.031 | -9.321
-2.5 | -0.102 | 0.01684 | -0.031 | -6.076
-2 | -0.044 | 0.01666 | -0.032 | -2.628
-1.5 | 0.015 | 0.01654 | -0.033 | 0.907
-1 | 0.074 | 0.01644 | -0.034 | 4.498
-0.5 | 0.133 | 0.01638 | -0.035 | 8.115
0 | 0.193 | 0.01604 | -0.036 | 12.033
0.5 | 0.252 | 0.01617 | -0.038 | 15.59
1 | 0.311 | 0.01638 | -0.039 | 18.962
1.5 | 0.369 | 0.01659 | -0.04 | 22.267
2 | 0.428 | 0.01682 | -0.041 | 25.459
2.5 | 0.487 | 0.01711 | -0.042 | 28.427
3 | 0.542 | 0.01746 | -0.044 | 31.064
3.5 | 0.599 | 0.01779 | -0.045 | 33.686
4 | 0.677 | 0.02095 | -0.048 | 32.306
4.5 | 0.734 | 0.02161 | -0.049 | 33.971
5 | 0.79 | 0.02233 | -0.05 | 35.404
5.5 | 0.846 | 0.02311 | -0.052 | 36.603
6 | 0.75 | 0.04381 | -0.026 | 17.123
6.5 | 0.794 | 0.04656 | -0.026 | 17.06
7 | 0.837 | 0.04957 | -0.026 | 16.889
7.5 | 0.878 | 0.05266 | -0.026 | 16.67
8 | 0.916 | 0.05636 | -0.026 | 16.26
8.5 | 0.953 | 0.05988 | -0.027 | 15.917
9 | 0.987 | 0.0641 | -0.027 | 15.399
9.5 | 1.019 | 0.06929 | -0.027 | 14.706
10 | 1.048 | 0.07287 | -0.027 | 14.376
10.5 | 1.074 | 0.07917 | -0.028 | 13.564
11 | 1.097 | 0.08415 | -0.028 | 13.03
11.5 | 1.116 | 0.08991 | -0.029 | 12.412
12 | 1.132 | 0.09573 | -0.029 | 11.825
12.5 | 1.145 | 0.10416 | -0.029 | 10.993
13 | 1.154 | 0.10896 | -0.03 | 10.594
13.5 | 1.16 | 0.11686 | -0.03 | 9.929
14 | 1.163 | 0.12602 | -0.03 | 9.225
14.5 | 1.162 | 0.13335 | -0.031 | 8.714
15 | 1.158 | 0.14268 | -0.031 | 8.115
15.5 | 1.151 | 0.14896 | -0.031 | 7.727
16 | 1.139 | 0.16438 | -0.031 | 6.932
16.5 | 1.122 | 0.17163 | -0.031 | 6.539
17 | 1.103 | 0.18532 | -0.032 | 5.949
17.5 | 1.08 | 0.19506 | -0.032 | 5.538
18 | 1.056 | 0.20507 | -0.032 | 5.15
18.5 | 1.03 | 0.2174 | -0.032 | 4.738
19 | 1.003 | 0.23355 | -0.032 | 4.293

## 12. Re 100k Mach 0.10 (2)
BIGFOIL.COM POLAR EXPORT
NACA66-218 a=0.8
NACA66-218 a=0.8 |  |  |  | Cl Max: | 1.0282 | at alpha= | 13.5 | deg
XFOIL ncrit=9 |  |  |  | L/D Max: | 26.7905 | at alpha= | 8 | deg
Re: | 100000 |  |  | Cd Min: | 0.20239 | at alpha= | 18.5 | deg
Mach: | 0.1 |  |  | Cl=0 at alpha= | 1.8383 | deg
|  |  |  | @ Cl=0.1, Cd= | 0.054415
|  |  |  | @ Cl=0.4, Cd= | 0.05321
|  |  |  | @ Cl=0.6, Cd= | 0.046953
alpha (deg) | Cl | Cd | Cm | Cl/Cd
-8 | -1.0089 | 0.05225 | 0.0064 | -19.3091
-7.5 | -0.9938 | 0.04655 | 0.0126 | -21.3491
-7 | -0.9633 | 0.04282 | 0.0161 | -22.4965
-6.5 | -0.9269 | 0.03993 | 0.0187 | -23.2131
-6 | -0.8851 | 0.03736 | 0.0208 | -23.6911
-5.5 | -0.8425 | 0.03547 | 0.0228 | -23.7525
-5 | -0.8021 | 0.03369 | 0.0248 | -23.8083
-4.5 | -0.7691 | 0.0323 | 0.0281 | -23.8111
-4 | -0.7433 | 0.03086 | 0.0323 | -24.0862
-3.5 | -0.7184 | 0.0294 | 0.0366 | -24.4354
-3 | -0.7314 | 0.0271 | 0.051 | -26.9889
-2.5 | -0.7097 | 0.03094 | 0.0627 | -22.9379
-2 | -0.4283 | 0.04694 | 0.0371 | -9.1244
-1.5 | -0.3771 | 0.04727 | 0.0354 | -7.9776
-1 | -0.3301 | 0.04746 | 0.0339 | -6.9553
-0.5 | -0.2767 | 0.04794 | 0.0306 | -5.7718
0 | -0.2117 | 0.04937 | 0.0248 | -4.288
0.5 | -0.1464 | 0.04995 | 0.019 | -2.9309
1 | -0.0892 | 0.05082 | 0.0149 | -1.7552
2 | 0.0172 | 0.05348 | 0.0086 | 0.32162
2.5 | 0.0462 | 0.05338 | 0.0101 | 0.86549
3 | 0.093 | 0.05433 | 0.0086 | 1.7118
3.5 | 0.1392 | 0.05489 | 0.0081 | 2.536
4 | 0.2723 | 0.05395 | -0.0029 | 5.0473
4.5 | 0.3 | 0.05358 | 0.0001 | 5.5991
5 | 0.3672 | 0.0534 | -0.0027 | 6.8764
5.5 | 0.4051 | 0.05318 | -0.0012 | 7.6175
6 | 0.4672 | 0.05248 | -0.0026 | 8.9024
6.5 | 0.5343 | 0.05106 | -0.0037 | 10.4642
7 | 0.6738 | 0.04234 | -0.0086 | 15.914
7.5 | 0.7286 | 0.0379 | -0.0055 | 19.2243
8 | 0.8147 | 0.03041 | -0.0012 | 26.7905
8.5 | 0.7841 | 0.03516 | 0.0078 | 22.3009
9 | 0.7767 | 0.03712 | 0.0155 | 20.924
9.5 | 0.7765 | 0.03814 | 0.023 | 20.3592
10 | 0.787 | 0.03885 | 0.0294 | 20.2574
10.5 | 0.8482 | 0.03987 | 0.0302 | 21.2741
11 | 0.8764 | 0.04081 | 0.0348 | 21.4751
11.5 | 0.9371 | 0.0435 | 0.0341 | 21.5425
12 | 1.0202 | 0.05002 | 0.0297 | 20.3958
12.5 | 1.0214 | 0.05407 | 0.0344 | 18.8903
13 | 1.0207 | 0.05981 | 0.0382 | 17.0657
13.5 | 1.0282 | 0.06798 | 0.0401 | 15.125
14 | 0.9656 | 0.0731 | 0.047 | 13.2093
14.5 | 0.8699 | 0.08489 | 0.0496 | 10.2474
15 | 0.7981 | 0.0993 | 0.046 | 8.0373
15.5 | 0.7072 | 0.12665 | 0.0328 | 5.5839
16 | 0.6385 | 0.16604 | 0.0117 | 3.8455
16.5 | 0.6113 | 0.17416 | 0.0034 | 3.51
17 | 0.6316 | 0.18245 | 0.001 | 3.4618
17.5 | 0.6367 | 0.18852 | -0.0036 | 3.3774
18 | 0.6388 | 0.19583 | -0.0088 | 3.262
18.5 | 0.6656 | 0.20239 | -0.0105 | 3.2887

## 13. Re 100k Mach 0.25 (1)
BIGFOIL.COM POLAR EXPORT
NACA66-218 a=0.8
NACA66-218 a=0.8 |  |  |  | Cl Max: | 1.095 | at alpha= | 12 | deg
JavaFoil+Calcfoil stall+Eppler ext transition |  |  |  | L/D Max: | 36.276 | at alpha= | 5.5 | deg
Re: | 100000 |  |  | Cd Min: | 0.01636 | at alpha= | 0 | deg
Mach: | 0.25 |  |  | Cl=0 at alpha= | -1.625 | deg
|  |  |  | @ Cl=0.1, Cd= | 0.016682
|  |  |  | @ Cl=0.4, Cd= | 0.017014
|  |  |  | @ Cl=0.6, Cd= | 0.018094
alpha (deg) | Cl | Cd | Cm | Cl/Cd
-18 | -0.633 | 0.27518 | 0.002 | -2.299
-17.5 | -0.677 | 0.25547 | 0.001 | -2.649
-17 | -0.717 | 0.23048 | 0.001 | -3.113
-16.5 | -0.754 | 0.21359 | 0.001 | -3.53
-16 | -0.786 | 0.19656 | 0 | -3.999
-15.5 | -0.814 | 0.17807 | 0 | -4.569
-15 | -0.836 | 0.1652 | -0.001 | -5.061
-14.5 | -0.853 | 0.15376 | -0.001 | -5.549
-14 | -0.865 | 0.14071 | -0.002 | -6.147
-13.5 | -0.871 | 0.13257 | -0.002 | -6.572
-13 | -0.872 | 0.11929 | -0.003 | -7.312
-12.5 | -0.866 | 0.11147 | -0.003 | -7.77
-12 | -0.853 | 0.10459 | -0.004 | -8.156
-11.5 | -0.836 | 0.09582 | -0.005 | -8.721
-11 | -0.814 | 0.0892 | -0.005 | -9.128
-10.5 | -0.789 | 0.0823 | -0.006 | -9.59
-10 | -0.761 | 0.07667 | -0.006 | -9.923
-9.5 | -0.729 | 0.07186 | -0.007 | -10.146
-9 | -0.694 | 0.06728 | -0.007 | -10.319
-8.5 | -0.657 | 0.0626 | -0.008 | -10.497
-8 | -0.617 | 0.05855 | -0.009 | -10.546
-7.5 | -0.576 | 0.05477 | -0.009 | -10.51
-7 | -0.532 | 0.0518 | -0.01 | -10.27
-6.5 | -0.487 | 0.04883 | -0.011 | -9.968
-6 | -0.44 | 0.04601 | -0.011 | -9.564
-5.5 | -0.392 | 0.04358 | -0.012 | -9.001
-5 | -0.343 | 0.04143 | -0.013 | -8.289
-4.5 | -0.294 | 0.0396 | -0.014 | -7.424
-4 | -0.293 | 0.01916 | -0.029 | -15.287
-3.5 | -0.232 | 0.01871 | -0.03 | -12.412
-3 | -0.171 | 0.01826 | -0.032 | -9.354
-2.5 | -0.105 | 0.01713 | -0.031 | -6.132
-2 | -0.045 | 0.01695 | -0.033 | -2.653
-1.5 | 0.015 | 0.01682 | -0.034 | 0.915
-1 | 0.076 | 0.01671 | -0.035 | 4.543
-0.5 | 0.137 | 0.01664 | -0.036 | 8.206
0 | 0.198 | 0.01636 | -0.037 | 12.107
0.5 | 0.259 | 0.01649 | -0.039 | 15.685
1 | 0.319 | 0.01671 | -0.04 | 19.081
1.5 | 0.379 | 0.01693 | -0.041 | 22.391
2 | 0.439 | 0.01717 | -0.042 | 25.593
2.5 | 0.499 | 0.01747 | -0.043 | 28.596
3 | 0.557 | 0.01779 | -0.045 | 31.296
3.5 | 0.615 | 0.0182 | -0.046 | 33.801
4 | 0.694 | 0.02152 | -0.049 | 32.248
4.5 | 0.753 | 0.02224 | -0.05 | 33.831
5 | 0.81 | 0.02303 | -0.052 | 35.18
5.5 | 0.866 | 0.02388 | -0.053 | 36.276
6 | 0.769 | 0.04426 | -0.027 | 17.367
6.5 | 0.813 | 0.04714 | -0.026 | 17.248
7 | 0.856 | 0.05023 | -0.026 | 17.038
7.5 | 0.896 | 0.05338 | -0.026 | 16.779
8 | 0.933 | 0.05764 | -0.026 | 16.185
8.5 | 0.967 | 0.06131 | -0.027 | 15.778
9 | 0.999 | 0.06584 | -0.027 | 15.167
9.5 | 1.026 | 0.07107 | -0.028 | 14.438
10 | 1.049 | 0.07641 | -0.027 | 13.732
10.5 | 1.068 | 0.0825 | -0.028 | 12.951
11 | 1.082 | 0.08891 | -0.028 | 12.175
11.5 | 1.092 | 0.09554 | -0.029 | 11.426
12 | 1.095 | 0.10149 | -0.029 | 10.792
12.5 | 1.093 | 0.10961 | -0.03 | 9.976
13 | 1.086 | 0.11776 | -0.03 | 9.221
13.5 | 1.073 | 0.1265 | -0.03 | 8.478
14 | 1.054 | 0.14075 | -0.03 | 7.485
14.5 | 1.029 | 0.14923 | -0.03 | 6.894
15 | 0.999 | 0.1629 | -0.03 | 6.131
15.5 | 0.963 | 0.1786 | -0.03 | 5.395
16 | 0.921 | 0.19415 | -0.03 | 4.744
16.5 | 0.869 | 0.21543 | -0.03 | 4.033
17 | 0.812 | 0.23258 | -0.03 | 3.491

## 14. Re 100k Mach 0.25 (2)
BIGFOIL.COM POLAR EXPORT
NACA66-218 a=0.8
NACA66-218 a=0.8 |  |  |  | Cl Max: | 0.98 | at alpha= | 12.5 | deg
XFOIL ncrit=9 |  |  |  | L/D Max: | 23.4498 | at alpha= | 8 | deg
Re: | 100000 |  |  | Cd Min: | 0.19242 | at alpha= | 17.5 | deg
Mach: | 0.25 |  |  | Cl=0 at alpha= | 2.0663 | deg
|  |  |  | @ Cl=0.1, Cd= | 0.055389
|  |  |  | @ Cl=0.4, Cd= | 0.053864
|  |  |  | @ Cl=0.6, Cd= | 0.047285
alpha (deg) | Cl | Cd | Cm | Cl/Cd
-13 | -0.4594 | 0.14157 | -0.0552 | -3.245
-12.5 | -0.4145 | 0.13495 | -0.0563 | -3.0715
-12 | -0.4151 | 0.12758 | -0.0593 | -3.2536
-11.5 | -0.4312 | 0.12009 | -0.0621 | -3.5906
-10.5 | -0.6932 | 0.0752 | -0.076 | -9.2181
-10 | -0.7684 | 0.07111 | -0.0641 | -10.8058
-9.5 | -0.8663 | 0.0688 | -0.0451 | -12.5916
-8.5 | -0.9975 | 0.06421 | -0.0079 | -15.535
-8 | -1.0005 | 0.05761 | -0.0011 | -17.3668
-7.5 | -0.9984 | 0.05155 | 0.0061 | -19.3676
-7 | -0.9815 | 0.04669 | 0.0119 | -21.0216
-6.5 | -0.9516 | 0.04313 | 0.0158 | -22.0635
-6 | -0.9135 | 0.03992 | 0.0189 | -22.8833
-5.5 | -0.8692 | 0.03743 | 0.0212 | -23.222
-5 | -0.8253 | 0.0356 | 0.0234 | -23.1826
-4.5 | -0.7858 | 0.03385 | 0.026 | -23.2142
-4 | -0.7563 | 0.03242 | 0.0303 | -23.3282
-3.5 | -0.7324 | 0.03096 | 0.0352 | -23.6563
-3 | -0.7196 | 0.02815 | 0.0415 | -25.5631
-2.5 | -0.7246 | 0.03048 | 0.0598 | -23.773
-2 | -0.468 | 0.04744 | 0.0423 | -9.8651
-1.5 | -0.3979 | 0.04819 | 0.0378 | -8.2569
-1 | -0.3483 | 0.04845 | 0.0362 | -7.1889
-0.5 | -0.2913 | 0.04932 | 0.0324 | -5.9063
0 | -0.2029 | 0.05042 | 0.0224 | -4.0242
0.5 | -0.1529 | 0.05142 | 0.0199 | -2.9736
1 | -0.0774 | 0.05289 | 0.0124 | -1.4634
1.5 | -0.0416 | 0.05296 | 0.0128 | -0.7855
2 | -0.0068 | 0.05365 | 0.0136 | -0.12675
3 | 0.0958 | 0.05542 | 0.0091 | 1.7286
3.5 | 0.2118 | 0.05455 | 0.0003 | 3.8827
4 | 0.2737 | 0.05456 | -0.0015 | 5.0165
4.5 | 0.3008 | 0.0544 | 0.0022 | 5.5294
5 | 0.3518 | 0.05422 | 0.0022 | 6.4884
5.5 | 0.4236 | 0.05369 | -0.0006 | 7.8897
6 | 0.4638 | 0.05334 | 0.0008 | 8.6952
6.5 | 0.5321 | 0.05186 | -0.0001 | 10.2603
7 | 0.64 | 0.04459 | -0.0007 | 14.353
8 | 0.7783 | 0.03319 | 0.0083 | 23.4498
8.5 | 0.7614 | 0.03747 | 0.0154 | 20.3203
9 | 0.7699 | 0.03954 | 0.0208 | 19.4714
9.5 | 0.7844 | 0.04056 | 0.027 | 19.3393
10 | 0.8103 | 0.04123 | 0.0321 | 19.6532
10.5 | 0.8824 | 0.04286 | 0.0322 | 20.588
11 | 0.9046 | 0.04443 | 0.0377 | 20.3601
11.5 | 0.9343 | 0.04726 | 0.0414 | 19.7694
12 | 0.9674 | 0.05237 | 0.0429 | 18.4724
12.5 | 0.98 | 0.05924 | 0.0448 | 16.5429
13 | 0.9555 | 0.06507 | 0.0493 | 14.6842
13.5 | 0.9389 | 0.07288 | 0.0515 | 12.8828
14 | 0.863 | 0.08086 | 0.0542 | 10.6728
14.5 | 0.7556 | 0.09846 | 0.0486 | 7.6742
15 | 0.7038 | 0.11611 | 0.0397 | 6.0615
15.5 | 0.5792 | 0.16338 | 0.0099 | 3.5451
16 | 0.6264 | 0.17064 | 0.0107 | 3.6709
16.5 | 0.6036 | 0.17803 | 0.0026 | 3.3904
17 | 0.6506 | 0.18764 | 0.0032 | 3.4673
17.5 | 0.6297 | 0.19242 | -0.0051 | 3.2725

## 15. Re 100k Mach 0.50 (1)
BIGFOIL.COM POLAR EXPORT
NACA66-218 a=0.8
NACA66-218 a=0.8 |  |  |  | Cl Max: | 1.204 | at alpha= | 20 | deg
JavaFoil+Calcfoil stall+Eppler ext transition |  |  |  | L/D Max: | 32.768 | at alpha= | 4.5 | deg
Re: | 100000 |  |  | Cd Min: | 0.01773 | at alpha= | 0 | deg
Mach: | 0.5 |  |  | Cl=0 at alpha= | -1.6269 | deg
|  |  |  | @ Cl=0.1, Cd= | 0.017917
|  |  |  | @ Cl=0.4, Cd= | 0.018282
|  |  |  | @ Cl=0.6, Cd= | 0.019375
alpha (deg) | Cl | Cd | Cm | Cl/Cd
-20 | -1.029 | 0.34899 | 0.006 | -2.949
-19.5 | -1.002 | 0.33264 | 0.005 | -3.012
-19 | -0.975 | 0.3362 | 0.004 | -2.899
-18.5 | -0.948 | 0.32912 | 0.004 | -2.88
-18 | -0.919 | 0.31362 | 0.003 | -2.929
-17.5 | -0.891 | 0.3084 | 0.002 | -2.888
-17 | -0.863 | 0.29812 | 0.001 | -2.896
-16.5 | -0.836 | 0.29853 | 0.001 | -2.8
-16 | -0.809 | 0.28541 | 0 | -2.833
-15.5 | -0.779 | 0.27094 | -0.001 | -2.875
-15 | -0.751 | 0.25981 | -0.001 | -2.892
-14.5 | -0.724 | 0.24385 | -0.002 | -2.969
-14 | -0.696 | 0.25849 | -0.003 | -2.693
-13.5 | -0.669 | 0.2548 | -0.003 | -2.624
-13 | -0.639 | 0.22853 | -0.004 | -2.798
-12.5 | -0.612 | 0.20697 | -0.004 | -2.956
-12 | -0.584 | 0.20297 | -0.005 | -2.877
-11.5 | -0.556 | 0.19959 | -0.005 | -2.787
-11 | -0.528 | 0.19589 | -0.006 | -2.697
-10.5 | -0.5 | 0.17504 | -0.007 | -2.859
-10 | -0.472 | 0.16499 | -0.006 | -2.858
-9.5 | -0.444 | 0.28028 | -0.007 | -1.584
-9 | -0.416 | 0.12562 | -0.008 | -3.31
-8.5 | -0.586 | 0.08169 | -0.008 | -7.175
-8 | -0.608 | 0.07082 | -0.009 | -8.583
-7.5 | -0.594 | 0.06245 | -0.01 | -9.507
-7 | -0.564 | 0.0568 | -0.011 | -9.926
-6.5 | -0.525 | 0.05259 | -0.012 | -9.982
-6 | -0.48 | 0.04896 | -0.012 | -9.809
-5.5 | -0.431 | 0.04595 | -0.013 | -9.387
-5 | -0.38 | 0.0432 | -0.014 | -8.789
-4.5 | -0.326 | 0.04098 | -0.015 | -7.96
-4 | -0.271 | 0.03897 | -0.016 | -6.956
-3.5 | -0.257 | 0.02059 | -0.033 | -12.487
-3 | -0.189 | 0.02001 | -0.035 | -9.459
-2.5 | -0.121 | 0.01951 | -0.036 | -6.188
-2 | -0.05 | 0.01818 | -0.036 | -2.755
-1.5 | 0.017 | 0.01804 | -0.037 | 0.952
-1 | 0.085 | 0.01793 | -0.039 | 4.726
-0.5 | 0.152 | 0.01787 | -0.04 | 8.522
0 | 0.22 | 0.01773 | -0.041 | 12.428
0.5 | 0.288 | 0.01791 | -0.043 | 16.073
1 | 0.355 | 0.01813 | -0.044 | 19.6
1.5 | 0.423 | 0.01836 | -0.045 | 23.028
2 | 0.49 | 0.01869 | -0.047 | 26.214
2.5 | 0.557 | 0.01907 | -0.048 | 29.207
3 | 0.619 | 0.01951 | -0.049 | 31.746
3.5 | 0.704 | 0.02344 | -0.053 | 30.049
4 | 0.769 | 0.02437 | -0.054 | 31.561
4.5 | 0.832 | 0.0254 | -0.056 | 32.768
5 | 0.748 | 0.0409 | -0.028 | 18.276
5.5 | 0.796 | 0.0436 | -0.028 | 18.252
6 | 0.841 | 0.04698 | -0.027 | 17.901
6.5 | 0.882 | 0.05101 | -0.027 | 17.288
7 | 0.917 | 0.05527 | -0.027 | 16.585
7.5 | 0.937 | 0.0605 | -0.027 | 15.489
8 | 0.937 | 0.06815 | -0.027 | 13.75
8.5 | 0.893 | 0.07946 | -0.027 | 11.235
9 | 0.596 | 0.12421 | -0.025 | 4.797
9.5 | 0.624 | 0.15239 | -0.029 | 4.096
10 | 0.652 | 0.16248 | -0.03 | 4.011
10.5 | 0.679 | 0.18935 | -0.03 | 3.587
11 | 0.707 | 0.19155 | -0.031 | 3.689
11.5 | 0.735 | 0.21012 | -0.035 | 3.499
12 | 0.763 | 0.2135 | -0.036 | 3.572
12.5 | 0.79 | 0.2169 | -0.037 | 3.642
13 | 0.817 | 0.23462 | -0.037 | 3.483
13.5 | 0.845 | 0.23979 | -0.039 | 3.524
14 | 0.873 | 0.25647 | -0.042 | 3.405
14.5 | 0.9 | 0.26013 | -0.043 | 3.461
15 | 0.928 | 0.26446 | -0.044 | 3.508
15.5 | 0.957 | 0.29205 | -0.048 | 3.276
16 | 0.984 | 0.29398 | -0.048 | 3.346
16.5 | 1.011 | 0.29872 | -0.049 | 3.384
17 | 1.039 | 0.30646 | -0.051 | 3.389
17.5 | 1.067 | 0.33498 | -0.053 | 3.186
18 | 1.094 | 0.33176 | -0.054 | 3.297
18.5 | 1.121 | 0.35209 | -0.055 | 3.183
19 | 1.151 | 0.35001 | -0.058 | 3.288
19.5 | 1.177 | 0.35849 | -0.059 | 3.284
20 | 1.204 | 0.37224 | -0.06 | 3.234

## 16. Re 100k Mach 0.50 (2)
BIGFOIL.COM POLAR EXPORT
NACA66-218 a=0.8
NACA66-218 a=0.8 |  |  |  | Cl Max: | 0.8513 | at alpha= | 10 | deg
XFOIL ncrit=9 |  |  |  | L/D Max: | 16.2236 | at alpha= | 9.5 | deg
Re: | 100000 |  |  | Cd Min: | 0.1686 | at alpha= | 15 | deg
Mach: | 0.5 |  |  | Cl=0 at alpha= | 1.5049 | deg
|  |  |  | @ Cl=0.1, Cd= | 0.058426
|  |  |  | @ Cl=0.4, Cd= | 0.057881
|  |  |  | @ Cl=0.6, Cd= | 0.1686
alpha (deg) | Cl | Cd | Cm | Cl/Cd
-11 | -0.3914 | 0.11046 | -0.0908 | -3.5434
-10.5 | -0.419 | 0.10252 | -0.0894 | -4.087
-10 | -0.4974 | 0.08829 | -0.094 | -5.6337
-9.5 | -0.5788 | 0.07992 | -0.0912 | -7.2422
-9 | -0.6227 | 0.07434 | -0.0851 | -8.3764
-8.5 | -0.6789 | 0.07001 | -0.0752 | -9.6972
-8 | -0.7334 | 0.06601 | -0.0642 | -11.1104
-7.5 | -0.8548 | 0.06721 | -0.0327 | -12.7183
-7 | -0.9062 | 0.06273 | -0.0207 | -14.446
-6.5 | -0.9406 | 0.05792 | -0.0094 | -16.2396
-6 | -0.955 | 0.05293 | 0.0004 | -18.0427
-5.5 | -0.9474 | 0.04824 | 0.0083 | -19.6393
-5 | -0.92 | 0.04438 | 0.0144 | -20.7301
-4.5 | -0.8709 | 0.04104 | 0.0176 | -21.2208
-4 | -0.8108 | 0.03897 | 0.0197 | -20.8057
-3.5 | -0.7668 | 0.03745 | 0.0241 | -20.4753
-3 | -0.7435 | 0.03609 | 0.0313 | -20.6013
-2 | -0.7433 | 0.03456 | 0.0575 | -21.5075
-1.5 | -0.4481 | 0.05325 | 0.04 | -8.415
-1 | -0.3476 | 0.05475 | 0.0302 | -6.3489
-0.5 | -0.2673 | 0.05592 | 0.0235 | -4.78
0 | -0.2116 | 0.05628 | 0.0212 | -3.7598
0.5 | -0.1309 | 0.05735 | 0.014 | -2.2825
1 | -0.0721 | 0.05865 | 0.011 | -1.2293
2 | 0.0707 | 0.05843 | 0.0045 | 1.21
2.5 | 0.1432 | 0.05842 | 0.0009 | 2.4512
3 | 0.2044 | 0.05862 | -0.0005 | 3.4869
3.5 | 0.2341 | 0.05862 | 0.0033 | 3.9935
4 | 0.2676 | 0.05853 | 0.007 | 4.572
4.5 | 0.3306 | 0.0584 | 0.0063 | 5.661
5 | 0.3595 | 0.05836 | 0.01 | 6.16
5.5 | 0.4288 | 0.05754 | 0.0095 | 7.4522
6 | 0.4573 | 0.05699 | 0.0144 | 8.0242
6.5 | 0.4965 | 0.05612 | 0.0185 | 8.8471
7 | 0.6258 | 0.0463 | 0.0208 | 13.5162
8 | 0.6831 | 0.04316 | 0.0377 | 15.8272
8.5 | 0.691 | 0.04669 | 0.0421 | 14.7997
9 | 0.7365 | 0.04828 | 0.0454 | 15.2548
9.5 | 0.8141 | 0.05018 | 0.046 | 16.2236
10 | 0.8513 | 0.05405 | 0.0488 | 15.7502
10.5 | 0.8417 | 0.05763 | 0.0563 | 14.6052
11 | 0.8115 | 0.06119 | 0.0647 | 13.262
11.5 | 0.7712 | 0.06503 | 0.0726 | 11.8591
12 | 0.7337 | 0.07236 | 0.0745 | 10.1396
12.5 | 0.6927 | 0.08285 | 0.0714 | 8.3609
13 | 0.6504 | 0.09613 | 0.0644 | 6.7658
13.5 | 0.6182 | 0.11087 | 0.0553 | 5.5759
14 | 0.5646 | 0.13467 | 0.0385 | 4.1925
14.5 | 0.5678 | 0.14663 | 0.0316 | 3.8723
15 | 0.5621 | 0.1686 | 0.0185 | 3.3339

## 17. Re 250k Mach 0.00 (1)
BIGFOIL.COM POLAR EXPORT
NACA66-218 a=0.8
NACA66-218 a=0.8 |  |  |  | Cl Max: | 1.178 | at alpha= | 14.5 | deg
JavaFoil+Calcfoil stall+Eppler ext transition |  |  |  | L/D Max: | 51.071 | at alpha= | 3.5 | deg
Re: | 250000 |  |  | Cd Min: | 0.01045 | at alpha= | 0 | deg
Mach: | 0 |  |  | Cl=0 at alpha= | -1.6271 | deg
|  |  |  | @ Cl=0.1, Cd= | 0.010863
|  |  |  | @ Cl=0.4, Cd= | 0.010982
|  |  |  | @ Cl=0.6, Cd= | 0.011827
alpha (deg) | Cl | Cd | Cm | Cl/Cd
-20 | -0.905 | 0.21474 | 0.004 | -4.215
-19.5 | -0.92 | 0.19858 | 0.003 | -4.631
-19 | -0.933 | 0.18747 | 0.003 | -4.976
-18.5 | -0.945 | 0.17858 | 0.002 | -5.29
-18 | -0.955 | 0.16765 | 0.002 | -5.695
-17.5 | -0.963 | 0.15913 | 0.001 | -6.05
-17 | -0.969 | 0.15167 | 0.001 | -6.388
-16.5 | -0.973 | 0.14482 | 0.001 | -6.717
-16 | -0.974 | 0.13749 | 0 | -7.086
-15.5 | -0.973 | 0.12801 | 0 | -7.599
-15 | -0.969 | 0.12179 | -0.001 | -7.954
-14.5 | -0.962 | 0.11441 | -0.001 | -8.409
-14 | -0.952 | 0.10853 | -0.002 | -8.773
-13.5 | -0.939 | 0.10295 | -0.002 | -9.123
-13 | -0.923 | 0.09623 | -0.003 | -9.595
-12.5 | -0.903 | 0.09076 | -0.004 | -9.953
-12 | -0.879 | 0.08464 | -0.004 | -10.389
-11.5 | -0.852 | 0.0803 | -0.005 | -10.615
-11 | -0.824 | 0.07548 | -0.005 | -10.914
-10.5 | -0.792 | 0.0706 | -0.006 | -11.222
-10 | -0.759 | 0.06691 | -0.007 | -11.338
-9.5 | -0.723 | 0.06294 | -0.007 | -11.493
-9 | -0.686 | 0.05895 | -0.008 | -11.636
-8.5 | -0.647 | 0.05526 | -0.009 | -11.7
-8 | -0.605 | 0.05209 | -0.009 | -11.623
-7.5 | -0.563 | 0.04925 | -0.01 | -11.435
-7 | -0.519 | 0.04645 | -0.011 | -11.181
-6.5 | -0.474 | 0.04401 | -0.011 | -10.771
-6 | -0.428 | 0.04152 | -0.012 | -10.311
-5.5 | -0.46 | 0.01601 | -0.025 | -28.722
-5 | -0.403 | 0.01553 | -0.027 | -25.945
-4.5 | -0.345 | 0.01509 | -0.028 | -22.857
-4 | -0.286 | 0.01463 | -0.029 | -19.553
-3.5 | -0.227 | 0.01425 | -0.03 | -15.9
-3 | -0.167 | 0.0139 | -0.032 | -11.987
-2.5 | -0.103 | 0.01131 | -0.032 | -9.113
-2 | -0.044 | 0.01112 | -0.033 | -3.971
-1.5 | 0.015 | 0.01102 | -0.034 | 1.372
-1 | 0.075 | 0.0109 | -0.035 | 6.853
-0.5 | 0.135 | 0.01081 | -0.037 | 12.447
0 | 0.196 | 0.01045 | -0.038 | 18.719
0.5 | 0.255 | 0.01055 | -0.039 | 24.215
1 | 0.315 | 0.01071 | -0.04 | 29.385
1.5 | 0.374 | 0.01089 | -0.042 | 34.359
2 | 0.433 | 0.0111 | -0.043 | 38.984
2.5 | 0.492 | 0.01132 | -0.044 | 43.464
3 | 0.548 | 0.01159 | -0.046 | 47.279
3.5 | 0.605 | 0.01185 | -0.047 | 51.071
4 | 0.676 | 0.01695 | -0.05 | 39.876
4.5 | 0.733 | 0.01751 | -0.051 | 41.856
5 | 0.789 | 0.01813 | -0.052 | 43.543
5.5 | 0.845 | 0.01882 | -0.054 | 44.897
6 | 0.899 | 0.01952 | -0.055 | 46.061
6.5 | 0.952 | 0.02029 | -0.056 | 46.936
7 | 1.004 | 0.02111 | -0.058 | 47.532
7.5 | 1.052 | 0.02183 | -0.059 | 48.19
8 | 0.915 | 0.05111 | -0.03 | 17.907
8.5 | 0.951 | 0.05472 | -0.029 | 17.38
9 | 0.986 | 0.05807 | -0.029 | 16.974
9.5 | 1.018 | 0.06196 | -0.03 | 16.433
10 | 1.047 | 0.06617 | -0.029 | 15.828
10.5 | 1.074 | 0.07051 | -0.03 | 15.234
11 | 1.098 | 0.0747 | -0.029 | 14.693
11.5 | 1.119 | 0.07951 | -0.03 | 14.067
12 | 1.137 | 0.08472 | -0.03 | 13.417
12.5 | 1.151 | 0.08991 | -0.03 | 12.801
13 | 1.163 | 0.09664 | -0.031 | 12.033
13.5 | 1.171 | 0.10175 | -0.032 | 11.509
14 | 1.176 | 0.10893 | -0.032 | 10.795
14.5 | 1.178 | 0.11438 | -0.033 | 10.299
15 | 1.177 | 0.1226 | -0.032 | 9.599
15.5 | 1.173 | 0.12934 | -0.033 | 9.071
16 | 1.165 | 0.14013 | -0.033 | 8.316
16.5 | 1.152 | 0.14293 | -0.033 | 8.057
17 | 1.136 | 0.15526 | -0.034 | 7.316
17.5 | 1.118 | 0.16381 | -0.034 | 6.824
18 | 1.097 | 0.17174 | -0.034 | 6.39
18.5 | 1.076 | 0.18311 | -0.035 | 5.875
19 | 1.052 | 0.19371 | -0.035 | 5.433
19.5 | 1.028 | 0.20182 | -0.035 | 5.093

## 18. Re 250k Mach 0.00 (2)
BIGFOIL.COM POLAR EXPORT
NACA66-218 a=0.8
NACA66-218 a=0.8 |  |  |  | Cl Max: | 1.0756 | at alpha= | 14.5 | deg
XFOIL ncrit=9 |  |  |  | L/D Max: | 41.993 | at alpha= | 7.5 | deg
Re: | 250000 |  |  | Cd Min: | 0.20665 | at alpha= | 19.5 | deg
Mach: | 0 |  |  | Cl=0 at alpha= | 1.4121 | deg
|  |  |  | @ Cl=0.1, Cd= | 0.02926
|  |  |  | @ Cl=0.4, Cd= | 0.025962
|  |  |  | @ Cl=0.6, Cd= | 0.019814
alpha (deg) | Cl | Cd | Cm | Cl/Cd
-16.5 | -0.4243 | 0.15166 | -0.0682 | -2.7977
-16 | -0.3885 | 0.14456 | -0.0717 | -2.6875
-15.5 | -0.3575 | 0.13801 | -0.0775 | -2.5904
-15 | -0.39 | 0.11948 | -0.0926 | -3.2641
-14.5 | -0.3471 | 0.11736 | -0.0924 | -2.9576
-14 | -0.3409 | 0.1095 | -0.0967 | -3.1132
-12.5 | -0.5647 | 0.06482 | -0.1137 | -8.7118
-12 | -0.5873 | 0.05985 | -0.1101 | -9.8129
-11.5 | -0.7188 | 0.04309 | -0.0914 | -16.6814
-11 | -0.7006 | 0.03781 | -0.0886 | -18.5295
-10.5 | -0.669 | 0.03392 | -0.0865 | -19.7229
-10 | -0.627 | 0.03112 | -0.0853 | -20.1478
-9.5 | -0.5654 | 0.02866 | -0.0873 | -19.7278
-9 | -0.4826 | 0.0262 | -0.0918 | -18.4198
-8.5 | -0.429 | 0.02494 | -0.0923 | -17.2013
-8 | -0.3846 | 0.02388 | -0.0912 | -16.1055
-7.5 | -0.351 | 0.0227 | -0.0887 | -15.4626
-7 | -0.3201 | 0.0219 | -0.0867 | -14.6164
-6.5 | -0.2962 | 0.02106 | -0.0833 | -14.0646
-6 | -0.2755 | 0.02019 | -0.0787 | -13.6454
-5.5 | -0.3052 | 0.01904 | -0.0663 | -16.0294
-5 | -0.3607 | 0.01956 | -0.0481 | -18.4407
-4 | -0.4549 | 0.02072 | -0.0125 | -21.9546
-3.5 | -0.4178 | 0.02195 | -0.0088 | -19.0342
-3 | -0.3571 | 0.02349 | -0.0082 | -15.2022
-2.5 | -0.3542 | 0.02552 | 0.0013 | -13.8793
-2 | -0.3222 | 0.02772 | 0.0076 | -11.6234
-1.5 | -0.2646 | 0.02928 | 0.0094 | -9.0369
0.5 | -0.1186 | 0.02984 | 0.0183 | -3.9745
1 | -0.0539 | 0.0295 | 0.0155 | -1.8271
1.5 | 0.0115 | 0.02932 | 0.0133 | 0.39222
2 | 0.0437 | 0.02942 | 0.0159 | 1.4854
2.5 | 0.1072 | 0.02924 | 0.0139 | 3.6662
3.5 | 0.2183 | 0.02879 | 0.0119 | 7.5825
4.5 | 0.3376 | 0.02788 | 0.0093 | 12.109
6 | 0.6021 | 0.01975 | -0.0017 | 30.4861
6.5 | 0.6739 | 0.01717 | -0.0027 | 39.2487
7 | 0.6723 | 0.01821 | 0.0053 | 36.9193
7.5 | 0.7185 | 0.01711 | 0.0086 | 41.993
8 | 0.6862 | 0.02031 | 0.02 | 33.7863
9 | 0.6734 | 0.02651 | 0.033 | 25.4017
9.5 | 0.6954 | 0.02842 | 0.0359 | 24.4687
10 | 0.7156 | 0.03037 | 0.039 | 23.5627
10.5 | 0.7431 | 0.03213 | 0.0412 | 23.1279
11 | 0.7735 | 0.03374 | 0.0432 | 22.9253
11.5 | 0.8226 | 0.03526 | 0.0435 | 23.3296
12 | 0.8742 | 0.03698 | 0.0419 | 23.6398
12.5 | 0.9429 | 0.03901 | 0.0382 | 24.1707
13 | 1.0088 | 0.04168 | 0.0355 | 24.2035
13.5 | 1.0603 | 0.0462 | 0.034 | 22.9502
14 | 1.0731 | 0.05067 | 0.036 | 21.1782
14.5 | 1.0756 | 0.05641 | 0.0384 | 19.0675
15 | 1.0672 | 0.06326 | 0.0409 | 16.8701
15.5 | 1.0662 | 0.07217 | 0.0418 | 14.7735
16 | 0.9652 | 0.08885 | 0.0445 | 10.8633
16.5 | 0.648 | 0.15756 | 0.0092 | 4.1127
17 | 0.6614 | 0.16413 | 0.0061 | 4.0297
17.5 | 0.6993 | 0.16488 | 0.0084 | 4.2413
18 | 0.6657 | 0.18338 | -0.0051 | 3.6302
18.5 | 0.6896 | 0.18759 | -0.0065 | 3.6761
19 | 0.6791 | 0.20053 | -0.0152 | 3.3865
19.5 | 0.6945 | 0.20665 | -0.0188 | 3.3608

## 19. Re 250k Mach 0.10 (1)
BIGFOIL.COM POLAR EXPORT
NACA66-218 a=0.8
NACA66-218 a=0.8 |  |  |  | Cl Max: | 1.163 | at alpha= | 14 | deg
JavaFoil+Calcfoil stall+Eppler ext transition |  |  |  | L/D Max: | 51.003 | at alpha= | 3.5 | deg
Re: | 250000 |  |  | Cd Min: | 0.0105 | at alpha= | 0 | deg
Mach: | 0.1 |  |  | Cl=0 at alpha= | -1.6271 | deg
|  |  |  | @ Cl=0.1, Cd= | 0.010935
|  |  |  | @ Cl=0.4, Cd= | 0.011017
|  |  |  | @ Cl=0.6, Cd= | 0.011884
alpha (deg) | Cl | Cd | Cm | Cl/Cd
-20 | -0.859 | 0.21967 | 0.004 | -3.909
-19.5 | -0.877 | 0.20228 | 0.003 | -4.335
-19 | -0.894 | 0.19303 | 0.003 | -4.63
-18.5 | -0.909 | 0.18359 | 0.002 | -4.951
-18 | -0.923 | 0.17379 | 0.002 | -5.308
-17.5 | -0.934 | 0.1624 | 0.002 | -5.752
-17 | -0.944 | 0.1559 | 0.001 | -6.052
-16.5 | -0.95 | 0.14577 | 0.001 | -6.52
-16 | -0.955 | 0.13805 | 0 | -6.918
-15.5 | -0.957 | 0.12947 | 0 | -7.39
-15 | -0.955 | 0.124 | -0.001 | -7.703
-14.5 | -0.951 | 0.1163 | -0.001 | -8.176
-14 | -0.943 | 0.10939 | -0.002 | -8.624
-13.5 | -0.932 | 0.10323 | -0.002 | -9.032
-13 | -0.918 | 0.09747 | -0.003 | -9.422
-12.5 | -0.9 | 0.09099 | -0.004 | -9.891
-12 | -0.877 | 0.08603 | -0.004 | -10.195
-11.5 | -0.851 | 0.08103 | -0.005 | -10.506
-11 | -0.823 | 0.07568 | -0.005 | -10.88
-10.5 | -0.793 | 0.07069 | -0.006 | -11.212
-10 | -0.76 | 0.06707 | -0.007 | -11.329
-9.5 | -0.725 | 0.06296 | -0.007 | -11.51
-9 | -0.688 | 0.05894 | -0.008 | -11.666
-8.5 | -0.648 | 0.05526 | -0.009 | -11.734
-8 | -0.608 | 0.05242 | -0.009 | -11.59
-7.5 | -0.565 | 0.04923 | -0.01 | -11.48
-7 | -0.521 | 0.04636 | -0.011 | -11.247
-6.5 | -0.476 | 0.04388 | -0.011 | -10.854
-6 | -0.43 | 0.04162 | -0.012 | -10.332
-5.5 | -0.462 | 0.0161 | -0.025 | -28.691
-5 | -0.405 | 0.0156 | -0.027 | -25.936
-4.5 | -0.346 | 0.01515 | -0.028 | -22.857
-4 | -0.287 | 0.01469 | -0.029 | -19.558
-3.5 | -0.228 | 0.01431 | -0.031 | -15.908
-3 | -0.167 | 0.01395 | -0.032 | -11.998
-2.5 | -0.104 | 0.01137 | -0.032 | -9.105
-2 | -0.044 | 0.01118 | -0.033 | -3.967
-1.5 | 0.015 | 0.01108 | -0.034 | 1.372
-1 | 0.075 | 0.01096 | -0.036 | 6.848
-0.5 | 0.135 | 0.0109 | -0.037 | 12.384
0 | 0.197 | 0.0105 | -0.038 | 18.725
0.5 | 0.257 | 0.0106 | -0.039 | 24.22
1 | 0.316 | 0.01076 | -0.041 | 29.373
1.5 | 0.376 | 0.01094 | -0.042 | 34.345
2 | 0.435 | 0.01113 | -0.043 | 39.106
2.5 | 0.494 | 0.01138 | -0.045 | 43.438
3 | 0.55 | 0.01166 | -0.046 | 47.201
3.5 | 0.608 | 0.01192 | -0.047 | 51.003
4 | 0.679 | 0.01703 | -0.05 | 39.861
4.5 | 0.736 | 0.0176 | -0.051 | 41.833
5 | 0.793 | 0.01823 | -0.052 | 43.501
5.5 | 0.849 | 0.01892 | -0.054 | 44.84
6 | 0.903 | 0.01964 | -0.055 | 45.983
6.5 | 0.956 | 0.02041 | -0.057 | 46.841
7 | 1.008 | 0.02118 | -0.058 | 47.572
7.5 | 1.056 | 0.02201 | -0.059 | 47.985
8 | 0.919 | 0.05124 | -0.03 | 17.925
8.5 | 0.955 | 0.05453 | -0.03 | 17.513
9 | 0.988 | 0.05836 | -0.029 | 16.933
9.5 | 1.02 | 0.06238 | -0.03 | 16.353
10 | 1.048 | 0.06614 | -0.029 | 15.849
10.5 | 1.074 | 0.07047 | -0.029 | 15.246
11 | 1.097 | 0.07547 | -0.03 | 14.537
11.5 | 1.116 | 0.08019 | -0.029 | 13.922
12 | 1.133 | 0.08565 | -0.03 | 13.223
12.5 | 1.145 | 0.09026 | -0.03 | 12.689
13 | 1.155 | 0.09716 | -0.031 | 11.888
13.5 | 1.161 | 0.10239 | -0.032 | 11.339
14 | 1.163 | 0.11094 | -0.032 | 10.487
14.5 | 1.163 | 0.11576 | -0.032 | 10.044
15 | 1.159 | 0.12441 | -0.032 | 9.313
15.5 | 1.152 | 0.13175 | -0.033 | 8.743
16 | 1.14 | 0.1409 | -0.033 | 8.092
16.5 | 1.123 | 0.14799 | -0.033 | 7.589
17 | 1.103 | 0.15511 | -0.034 | 7.113
17.5 | 1.081 | 0.16581 | -0.034 | 6.519
18 | 1.057 | 0.17376 | -0.034 | 6.082
18.5 | 1.031 | 0.18529 | -0.034 | 5.563
19 | 1.003 | 0.19398 | -0.034 | 5.172

## 20. Re 250k Mach 0.10 (2)
BIGFOIL.COM POLAR EXPORT
NACA66-218 a=0.8
NACA66-218 a=0.8 |  |  |  | Cl Max: | 1.0615 | at alpha= | 14 | deg
XFOIL ncrit=9 |  |  |  | L/D Max: | 40.8477 | at alpha= | 7.5 | deg
Re: | 250000 |  |  | Cd Min: | 0.2015 | at alpha= | 19 | deg
Mach: | 0.1 |  |  | Cl=0 at alpha= | 1.3717 | deg
|  |  |  | @ Cl=0.1, Cd= | 0.029284
|  |  |  | @ Cl=0.4, Cd= | 0.026978
|  |  |  | @ Cl=0.6, Cd= | 0.019898
alpha (deg) | Cl | Cd | Cm | Cl/Cd
-16.5 | -0.4206 | 0.15217 | -0.0694 | -2.764
-16 | -0.3821 | 0.14537 | -0.0725 | -2.6285
-15.5 | -0.3515 | 0.13867 | -0.0784 | -2.5348
-15 | -0.3799 | 0.12133 | -0.0926 | -3.1311
-14.5 | -0.3406 | 0.11867 | -0.0925 | -2.8701
-14 | -0.3353 | 0.11089 | -0.0965 | -3.0237
-12.5 | -0.6245 | 0.07253 | -0.1077 | -8.6102
-11.5 | -0.7055 | 0.04367 | -0.0946 | -16.1553
-11 | -0.6925 | 0.03848 | -0.0912 | -17.9964
-10.5 | -0.666 | 0.03451 | -0.0883 | -19.2988
-10 | -0.6277 | 0.03163 | -0.0866 | -19.8451
-9.5 | -0.5669 | 0.02903 | -0.0884 | -19.5281
-9 | -0.486 | 0.02654 | -0.0926 | -18.312
-8.5 | -0.4292 | 0.02516 | -0.0934 | -17.0588
-8 | -0.3837 | 0.02409 | -0.0923 | -15.9278
-7.5 | -0.3487 | 0.02293 | -0.0898 | -15.2072
-7 | -0.3179 | 0.0221 | -0.0879 | -14.3846
-6.5 | -0.2937 | 0.02124 | -0.0844 | -13.8277
-6 | -0.2726 | 0.02036 | -0.0799 | -13.389
-5.5 | -0.2982 | 0.01923 | -0.0683 | -15.507
-5 | -0.3545 | 0.01975 | -0.0499 | -17.9494
-4 | -0.4577 | 0.02074 | -0.0128 | -22.0685
-3.5 | -0.4198 | 0.02198 | -0.009 | -19.0992
-3 | -0.3575 | 0.02352 | -0.0086 | -15.1998
-2.5 | -0.3595 | 0.02572 | 0.002 | -13.9774
-2 | -0.3246 | 0.02774 | 0.0076 | -11.7015
-1.5 | -0.2646 | 0.02936 | 0.0091 | -9.0123
-1 | -0.2421 | 0.02998 | 0.0143 | -8.0754
0 | -0.1361 | 0.02986 | 0.0139 | -4.5579
1 | -0.0527 | 0.02961 | 0.0154 | -1.7798
1.5 | 0.0182 | 0.02935 | 0.0124 | 0.6201
2 | 0.0447 | 0.02949 | 0.016 | 1.5158
2.5 | 0.1144 | 0.02923 | 0.0131 | 3.9138
3 | 0.1526 | 0.02925 | 0.0147 | 5.2171
3.5 | 0.2254 | 0.02873 | 0.0113 | 7.8455
4.5 | 0.3462 | 0.02776 | 0.0085 | 12.4712
5.5 | 0.4549 | 0.02618 | 0.0089 | 17.3759
6 | 0.6055 | 0.01966 | -0.0014 | 30.7986
6.5 | 0.6467 | 0.01835 | 0.0018 | 35.2425
7 | 0.6664 | 0.0186 | 0.0069 | 35.828
7.5 | 0.7132 | 0.01746 | 0.0102 | 40.8477
8 | 0.6806 | 0.02074 | 0.0215 | 32.8158
8.5 | 0.656 | 0.02478 | 0.0299 | 26.473
9 | 0.6718 | 0.02685 | 0.0339 | 25.0205
9.5 | 0.6938 | 0.02878 | 0.0369 | 24.107
10 | 0.7135 | 0.03083 | 0.04 | 23.143
10.5 | 0.7423 | 0.03256 | 0.0421 | 22.7979
11 | 0.7733 | 0.03416 | 0.0442 | 22.6376
11.5 | 0.8233 | 0.03567 | 0.0445 | 23.081
12 | 0.8743 | 0.03741 | 0.0434 | 23.3708
13 | 1.0119 | 0.0426 | 0.0367 | 23.7535
13.5 | 1.0529 | 0.04731 | 0.0361 | 22.2553
14 | 1.0615 | 0.0521 | 0.0383 | 20.3743
14.5 | 1.0586 | 0.05813 | 0.0408 | 18.2109
15 | 1.046 | 0.06526 | 0.0431 | 16.0282
15.5 | 1.0398 | 0.07381 | 0.044 | 14.0875
16 | 0.6847 | 0.13856 | 0.0213 | 4.9415
16.5 | 0.6447 | 0.15901 | 0.0087 | 4.0545
17 | 0.6584 | 0.16563 | 0.0055 | 3.9751
17.5 | 0.6943 | 0.16757 | 0.0079 | 4.1433
18 | 0.6645 | 0.18455 | -0.0055 | 3.6007
18.5 | 0.6886 | 0.18887 | -0.0069 | 3.6459
19 | 0.6792 | 0.2015 | -0.0155 | 3.3707

## 21. Re 250k Mach 0.25 (1)
BIGFOIL.COM POLAR EXPORT
NACA66-218 a=0.8
NACA66-218 a=0.8 |  |  |  | Cl Max: | 1.096 | at alpha= | 12 | deg
JavaFoil+Calcfoil stall+Eppler ext transition |  |  |  | L/D Max: | 50.881 | at alpha= | 3.5 | deg
Re: | 250000 |  |  | Cd Min: | 0.01072 | at alpha= | 0 | deg
Mach: | 0.25 |  |  | Cl=0 at alpha= | -1.6312 | deg
|  |  |  | @ Cl=0.1, Cd= | 0.011169
|  |  |  | @ Cl=0.4, Cd= | 0.011249
|  |  |  | @ Cl=0.6, Cd= | 0.012109
alpha (deg) | Cl | Cd | Cm | Cl/Cd
-18 | -0.633 | 0.22146 | 0.002 | -2.857
-17.5 | -0.677 | 0.20547 | 0.001 | -3.294
-17 | -0.718 | 0.18867 | 0.001 | -3.803
-16.5 | -0.754 | 0.17546 | 0.001 | -4.298
-16 | -0.786 | 0.16214 | 0 | -4.849
-15.5 | -0.814 | 0.15011 | 0 | -5.421
-15 | -0.836 | 0.13657 | -0.001 | -6.123
-14.5 | -0.853 | 0.12897 | -0.001 | -6.617
-14 | -0.865 | 0.11918 | -0.002 | -7.259
-13.5 | -0.871 | 0.11303 | -0.002 | -7.71
-13 | -0.873 | 0.10375 | -0.003 | -8.41
-12.5 | -0.866 | 0.09706 | -0.004 | -8.927
-12 | -0.853 | 0.09149 | -0.004 | -9.327
-11.5 | -0.836 | 0.08388 | -0.005 | -9.967
-11 | -0.815 | 0.07946 | -0.005 | -10.254
-10.5 | -0.79 | 0.07353 | -0.006 | -10.74
-10 | -0.761 | 0.06886 | -0.007 | -11.059
-9.5 | -0.73 | 0.06388 | -0.007 | -11.422
-9 | -0.695 | 0.06024 | -0.008 | -11.536
-8.5 | -0.658 | 0.0566 | -0.009 | -11.622
-8 | -0.618 | 0.05295 | -0.009 | -11.674
-7.5 | -0.576 | 0.04998 | -0.01 | -11.531
-7 | -0.533 | 0.04702 | -0.011 | -11.326
-6.5 | -0.487 | 0.04436 | -0.011 | -10.981
-6 | -0.44 | 0.04189 | -0.012 | -10.514
-5.5 | -0.473 | 0.01659 | -0.026 | -28.484
-5 | -0.414 | 0.01602 | -0.027 | -25.855
-4.5 | -0.355 | 0.01553 | -0.029 | -22.852
-4 | -0.294 | 0.01508 | -0.03 | -19.531
-3.5 | -0.233 | 0.01466 | -0.031 | -15.918
-3 | -0.172 | 0.01427 | -0.033 | -12.033
-2.5 | -0.106 | 0.01164 | -0.033 | -9.119
-2 | -0.045 | 0.01144 | -0.034 | -3.976
-1.5 | 0.016 | 0.01133 | -0.035 | 1.376
-1 | 0.077 | 0.01121 | -0.036 | 6.865
-0.5 | 0.139 | 0.0111 | -0.038 | 12.49
0 | 0.202 | 0.01072 | -0.039 | 18.814
0.5 | 0.263 | 0.01083 | -0.04 | 24.308
1 | 0.324 | 0.01102 | -0.041 | 29.421
1.5 | 0.385 | 0.0112 | -0.043 | 34.386
2 | 0.446 | 0.0114 | -0.044 | 39.16
2.5 | 0.507 | 0.01165 | -0.045 | 43.485
3 | 0.565 | 0.01191 | -0.047 | 47.406
3.5 | 0.623 | 0.01224 | -0.048 | 50.881
4 | 0.696 | 0.01752 | -0.051 | 39.735
4.5 | 0.755 | 0.01815 | -0.052 | 41.596
5 | 0.813 | 0.01884 | -0.054 | 43.138
5.5 | 0.869 | 0.01959 | -0.055 | 44.351
6 | 0.924 | 0.02037 | -0.056 | 45.375
6.5 | 0.978 | 0.02124 | -0.058 | 46.023
7 | 1.029 | 0.02212 | -0.059 | 46.515
7.5 | 1.076 | 0.02294 | -0.061 | 46.924
8 | 0.934 | 0.0524 | -0.029 | 17.824
8.5 | 0.969 | 0.0559 | -0.03 | 17.331
9 | 1 | 0.05945 | -0.03 | 16.817
9.5 | 1.027 | 0.06378 | -0.029 | 16.098
10 | 1.05 | 0.06858 | -0.029 | 15.306
10.5 | 1.069 | 0.07277 | -0.03 | 14.689
11 | 1.083 | 0.0785 | -0.029 | 13.795
11.5 | 1.092 | 0.08326 | -0.03 | 13.117
12 | 1.096 | 0.08926 | -0.031 | 12.279
12.5 | 1.094 | 0.09719 | -0.031 | 11.259
13 | 1.086 | 0.10276 | -0.031 | 10.573
13.5 | 1.073 | 0.11034 | -0.032 | 9.727
14 | 1.054 | 0.1179 | -0.032 | 8.94
14.5 | 1.029 | 0.1298 | -0.032 | 7.931
15 | 0.999 | 0.14044 | -0.032 | 7.116
15.5 | 0.964 | 0.14766 | -0.032 | 6.528
16 | 0.921 | 0.15746 | -0.032 | 5.852
16.5 | 0.869 | 0.17821 | -0.032 | 4.877
17 | 0.812 | 0.18768 | -0.031 | 4.328

## 22. Re 250k Mach 0.25 (2)
BIGFOIL.COM POLAR EXPORT
NACA66-218 a=0.8
NACA66-218 a=0.8 |  |  |  | Cl Max: | 1.004 | at alpha= | 13.5 | deg
XFOIL ncrit=9 |  |  |  | L/D Max: | 41.3021 | at alpha= | 7 | deg
Re: | 250000 |  |  | Cd Min: | 0.19548 | at alpha= | 18.5 | deg
Mach: | 0.25 |  |  | Cl=0 at alpha= | 1.6796 | deg
|  |  |  | @ Cl=0.1, Cd= | 0.030045
|  |  |  | @ Cl=0.4, Cd= | 0.027481
|  |  |  | @ Cl=0.6, Cd= | 0.020844
alpha (deg) | Cl | Cd | Cm | Cl/Cd
-16 | -0.3502 | 0.14911 | -0.0772 | -2.3486
-15.5 | -0.325 | 0.14189 | -0.0831 | -2.2905
-15 | -0.342 | 0.12875 | -0.093 | -2.6563
-14.5 | -0.3132 | 0.12471 | -0.0932 | -2.5114
-14 | -0.3677 | 0.10796 | -0.1062 | -3.4059
-13.5 | -0.3415 | 0.10359 | -0.1037 | -3.2967
-13 | -0.3314 | 0.09791 | -0.1046 | -3.3847
-12.5 | -0.4101 | 0.07863 | -0.1173 | -5.2156
-12 | -0.6351 | 0.05249 | -0.113 | -12.0994
-11.5 | -0.6315 | 0.04703 | -0.1095 | -13.4276
-11 | -0.6385 | 0.04196 | -0.1049 | -15.2169
-10.5 | -0.6355 | 0.03778 | -0.0996 | -16.8211
-10 | -0.6161 | 0.03443 | -0.0957 | -17.8943
-9.5 | -0.5714 | 0.03127 | -0.0949 | -18.2731
-9 | -0.5142 | 0.0289 | -0.0953 | -17.7924
-8.5 | -0.4319 | 0.02642 | -0.0987 | -16.3475
-8 | -0.3809 | 0.02524 | -0.0979 | -15.0911
-7.5 | -0.3364 | 0.02425 | -0.0967 | -13.8722
-7 | -0.306 | 0.02319 | -0.0942 | -13.1953
-6.5 | -0.2797 | 0.02227 | -0.0906 | -12.5595
-6 | -0.2576 | 0.02131 | -0.086 | -12.0882
-5.5 | -0.2644 | 0.02058 | -0.0777 | -12.8474
-5 | -0.3203 | 0.02058 | -0.0599 | -15.5637
-4 | -0.4416 | 0.02204 | -0.02 | -20.0363
-3.5 | -0.4284 | 0.02213 | -0.0108 | -19.3583
-3 | -0.3616 | 0.02354 | -0.011 | -15.3611
-2.5 | -0.388 | 0.02564 | 0.0033 | -15.1326
-2 | -0.3278 | 0.02842 | 0.0067 | -11.5341
-1.5 | -0.2614 | 0.02987 | 0.0071 | -8.7513
-1 | -0.2588 | 0.03103 | 0.0167 | -8.3403
-0.5 | -0.2032 | 0.03049 | 0.0156 | -6.6645
0 | -0.1791 | 0.03089 | 0.0205 | -5.798
0.5 | -0.1201 | 0.03072 | 0.0195 | -3.9095
1 | -0.0459 | 0.03036 | 0.0157 | -1.5119
1.5 | -0.0223 | 0.03031 | 0.0191 | -0.73573
2 | 0.0398 | 0.03016 | 0.0177 | 1.3196
2.5 | 0.0838 | 0.03012 | 0.0188 | 2.7822
3 | 0.1529 | 0.0298 | 0.0164 | 5.1309
3.5 | 0.2007 | 0.02965 | 0.0168 | 6.769
4 | 0.2779 | 0.02892 | 0.0133 | 9.6093
4.5 | 0.3274 | 0.02868 | 0.0135 | 11.4156
5 | 0.4134 | 0.02726 | 0.0094 | 15.1651
6 | 0.5655 | 0.0221 | 0.0072 | 25.5882
7 | 0.7042 | 0.01705 | 0.008 | 41.3021
7.5 | 0.6871 | 0.01936 | 0.0182 | 35.4907
8 | 0.6532 | 0.02308 | 0.029 | 28.3016
8.5 | 0.6431 | 0.02665 | 0.0356 | 24.1313
9 | 0.6622 | 0.02883 | 0.039 | 22.9691
9.5 | 0.6852 | 0.03082 | 0.0422 | 22.2323
10 | 0.707 | 0.0331 | 0.045 | 21.3595
10.5 | 0.7382 | 0.03481 | 0.0474 | 21.2065
11 | 0.7758 | 0.03644 | 0.0491 | 21.2898
12 | 0.8769 | 0.04016 | 0.0503 | 21.8352
12.5 | 0.9347 | 0.04336 | 0.0486 | 21.5567
13 | 0.9831 | 0.04764 | 0.0466 | 20.636
13.5 | 1.004 | 0.05407 | 0.047 | 18.5685
14 | 0.9877 | 0.06024 | 0.0493 | 16.3961
14.5 | 0.9662 | 0.06786 | 0.0507 | 14.2381
15.5 | 0.8553 | 0.09149 | 0.0468 | 9.3486
16 | 0.7598 | 0.11567 | 0.0338 | 6.5687
16.5 | 0.7441 | 0.12886 | 0.0271 | 5.7745
17 | 0.6463 | 0.17272 | 0.0031 | 3.7419
17.5 | 0.6832 | 0.17602 | 0.0049 | 3.8814
18 | 0.6601 | 0.19044 | -0.0076 | 3.4662
18.5 | 0.6846 | 0.19548 | -0.0094 | 3.5021

## 23. Re 250k Mach 0.50 (1)
BIGFOIL.COM POLAR EXPORT
NACA66-218 a=0.8
NACA66-218 a=0.8 |  |  |  | Cl Max: | 1.204 | at alpha= | 20 | deg
JavaFoil+Calcfoil stall+Eppler ext transition |  |  |  | L/D Max: | 47.046 | at alpha= | 3 | deg
Re: | 250000 |  |  | Cd Min: | 0.01176 | at alpha= | 0 | deg
Mach: | 0.5 |  |  | Cl=0 at alpha= | -1.6269 | deg
|  |  |  | @ Cl=0.1, Cd= | 0.012217
|  |  |  | @ Cl=0.4, Cd= | 0.012242
|  |  |  | @ Cl=0.6, Cd= | 0.013137
alpha (deg) | Cl | Cd | Cm | Cl/Cd
-20 | -1.029 | 0.27191 | 0.006 | -3.786
-19.5 | -1.002 | 0.25763 | 0.005 | -3.89
-19 | -0.975 | 0.2609 | 0.005 | -3.737
-18.5 | -0.948 | 0.24966 | 0.004 | -3.797
-18 | -0.919 | 0.24521 | 0.003 | -3.749
-17.5 | -0.891 | 0.22953 | 0.002 | -3.881
-17 | -0.863 | 0.22727 | 0.002 | -3.799
-16.5 | -0.836 | 0.21776 | 0.001 | -3.839
-16 | -0.809 | 0.21905 | 0 | -3.691
-15.5 | -0.779 | 0.20311 | -0.001 | -3.835
-15 | -0.751 | 0.1966 | -0.001 | -3.821
-14.5 | -0.724 | 0.18685 | -0.002 | -3.874
-14 | -0.696 | 0.19346 | -0.003 | -3.599
-13.5 | -0.669 | 0.18974 | -0.003 | -3.524
-13 | -0.64 | 0.16597 | -0.004 | -3.853
-12.5 | -0.612 | 0.15553 | -0.004 | -3.933
-12 | -0.584 | 0.15179 | -0.005 | -3.847
-11.5 | -0.556 | 0.14848 | -0.006 | -3.746
-11 | -0.528 | 0.14502 | -0.006 | -3.643
-10.5 | -0.5 | 0.13305 | -0.007 | -3.762
-10 | -0.472 | 0.12405 | -0.007 | -3.801
-9.5 | -0.444 | 0.19941 | -0.007 | -2.226
-9 | -0.416 | 0.10013 | -0.008 | -4.153
-8.5 | -0.586 | 0.06927 | -0.009 | -8.463
-8 | -0.608 | 0.06127 | -0.009 | -9.925
-7.5 | -0.594 | 0.05506 | -0.01 | -10.79
-7 | -0.564 | 0.05046 | -0.011 | -11.182
-6.5 | -0.525 | 0.04696 | -0.012 | -11.188
-6 | -0.481 | 0.04382 | -0.013 | -10.967
-5.5 | -0.432 | 0.04141 | -0.014 | -10.423
-5 | -0.38 | 0.03915 | -0.015 | -9.706
-4.5 | -0.391 | 0.0174 | -0.032 | -22.478
-4 | -0.325 | 0.01678 | -0.033 | -19.385
-3.5 | -0.258 | 0.01625 | -0.034 | -15.894
-3 | -0.19 | 0.01571 | -0.036 | -12.101
-2.5 | -0.121 | 0.01526 | -0.037 | -7.95
-2 | -0.05 | 0.01255 | -0.037 | -4.02
-1.5 | 0.017 | 0.01238 | -0.039 | 1.399
-1 | 0.086 | 0.01224 | -0.04 | 6.988
-0.5 | 0.154 | 0.01213 | -0.041 | 12.685
0 | 0.224 | 0.01176 | -0.043 | 19.026
0.5 | 0.292 | 0.01193 | -0.044 | 24.459
1 | 0.36 | 0.01213 | -0.046 | 29.675
1.5 | 0.428 | 0.01232 | -0.047 | 34.726
2 | 0.495 | 0.0126 | -0.048 | 39.303
2.5 | 0.562 | 0.01292 | -0.05 | 43.525
3 | 0.625 | 0.01328 | -0.051 | 47.046
3.5 | 0.706 | 0.01908 | -0.054 | 37.013
4 | 0.771 | 0.01991 | -0.056 | 38.749
4.5 | 0.835 | 0.02081 | -0.057 | 40.108
5 | 0.896 | 0.02181 | -0.059 | 41.061
5.5 | 0.954 | 0.02287 | -0.06 | 41.705
6 | 1.008 | 0.02409 | -0.062 | 41.831
6.5 | 0.883 | 0.04597 | -0.03 | 19.212
7 | 0.917 | 0.04981 | -0.029 | 18.415
7.5 | 0.937 | 0.05382 | -0.029 | 17.416
8 | 0.937 | 0.05988 | -0.029 | 15.652
8.5 | 0.893 | 0.06777 | -0.029 | 13.176
9 | 0.596 | 0.09826 | -0.027 | 6.066
9.5 | 0.624 | 0.11506 | -0.03 | 5.425
10 | 0.652 | 0.12755 | -0.031 | 5.11
10.5 | 0.679 | 0.14022 | -0.031 | 4.844
11 | 0.707 | 0.14325 | -0.032 | 4.934
11.5 | 0.735 | 0.15798 | -0.036 | 4.655
12 | 0.763 | 0.16134 | -0.037 | 4.727
12.5 | 0.79 | 0.16474 | -0.037 | 4.795
13 | 0.817 | 0.17197 | -0.038 | 4.752
13.5 | 0.845 | 0.18147 | -0.04 | 4.658
14 | 0.873 | 0.19086 | -0.043 | 4.576
14.5 | 0.9 | 0.19273 | -0.043 | 4.672
15 | 0.928 | 0.19951 | -0.044 | 4.65
15.5 | 0.957 | 0.21842 | -0.048 | 4.381
16 | 0.984 | 0.22777 | -0.049 | 4.319
16.5 | 1.011 | 0.22338 | -0.05 | 4.526
17 | 1.039 | 0.23613 | -0.052 | 4.402
17.5 | 1.067 | 0.24755 | -0.054 | 4.311
18 | 1.094 | 0.2512 | -0.054 | 4.355
18.5 | 1.121 | 0.26086 | -0.055 | 4.297
19 | 1.151 | 0.26354 | -0.058 | 4.367
19.5 | 1.177 | 0.26965 | -0.059 | 4.366
20 | 1.204 | 0.27643 | -0.06 | 4.355

## 24. Re 250k Mach 0.50 (2)
BIGFOIL.COM POLAR EXPORT
NACA66-218 a=0.8
NACA66-218 a=0.8 |  |  |  | Cl Max: | 0.7865 | at alpha= | 11.5 | deg
XFOIL ncrit=9 |  |  |  | L/D Max: | 23.5471 | at alpha= | 6.5 | deg
Re: | 250000 |  |  | Cd Min: | 0.22494 | at alpha= | -20 | deg
Mach: | 0.5 |  |  | Cl=0 at alpha= | 2.1052 | deg
|  |  |  | @ Cl=0.1, Cd= | 0.032748
|  |  |  | @ Cl=0.4, Cd= | 0.029847
|  |  |  | @ Cl=0.6, Cd= | 0.032416
alpha (deg) | Cl | Cd | Cm | Cl/Cd
-20 | -0.4886 | 0.22494 | -0.038 | -2.1721
-19.5 | -0.4631 | 0.21772 | -0.0433 | -2.127
-19 | -0.4455 | 0.2103 | -0.0506 | -2.1184
-18 | -0.3811 | 0.19359 | -0.0665 | -1.9686
-17.5 | -0.3497 | 0.18508 | -0.0752 | -1.8895
-17 | -0.3487 | 0.1768 | -0.0845 | -1.9723
-16.5 | -0.3136 | 0.16956 | -0.0854 | -1.8495
-16 | -0.2953 | 0.16327 | -0.0878 | -1.8087
-15 | -0.2761 | 0.14868 | -0.0949 | -1.857
-14.5 | -0.26 | 0.14234 | -0.0969 | -1.8266
-14 | -0.2773 | 0.13212 | -0.1052 | -2.0988
-13.5 | -0.2464 | 0.12628 | -0.1052 | -1.9512
-13 | -0.235 | 0.11952 | -0.1073 | -1.9662
-12.5 | -0.2762 | 0.09796 | -0.12 | -2.8195
-12 | -0.2733 | 0.08984 | -0.1232 | -3.0421
-11.5 | -0.3143 | 0.07378 | -0.133 | -4.26
-11 | -0.3668 | 0.06146 | -0.1385 | -5.9681
-10.5 | -0.4094 | 0.05253 | -0.14 | -7.7936
-10 | -0.439 | 0.04615 | -0.1375 | -9.5125
-9.5 | -0.4558 | 0.04109 | -0.1329 | -11.0927
-9 | -0.4538 | 0.03697 | -0.1284 | -12.2748
-8.5 | -0.4269 | 0.03362 | -0.1252 | -12.6978
-8 | -0.3809 | 0.03112 | -0.1228 | -12.2397
-7.5 | -0.3171 | 0.02931 | -0.1215 | -10.8188
-7 | -0.2654 | 0.02796 | -0.119 | -9.4921
-6.5 | -0.2334 | 0.02734 | -0.1153 | -8.5369
-6 | -0.2185 | 0.02668 | -0.1092 | -8.1897
-5.5 | -0.2052 | 0.02607 | -0.1024 | -7.8711
-5 | -0.2033 | 0.0248 | -0.0937 | -8.1976
-4 | -0.3381 | 0.02628 | -0.0526 | -12.8653
-3.5 | -0.4215 | 0.02825 | -0.0273 | -14.9204
-3 | -0.4736 | 0.02501 | -0.0085 | -18.9364
-2.5 | -0.48 | 0.02635 | 0.0057 | -18.2163
-2 | -0.4173 | 0.02969 | 0.0108 | -14.0552
-1.5 | -0.3195 | 0.03335 | 0.0108 | -9.5802
-1 | -0.2986 | 0.03504 | 0.0195 | -8.5217
0.5 | -0.1489 | 0.03432 | 0.025 | -4.3386
1 | -0.1248 | 0.03407 | 0.0302 | -3.663
1.5 | -0.0594 | 0.03386 | 0.0294 | -1.7543
2 | -0.0134 | 0.03354 | 0.031 | -0.39952
3 | 0.114 | 0.03265 | 0.0284 | 3.4916
3.5 | 0.1603 | 0.03254 | 0.0303 | 4.9262
4.5 | 0.3027 | 0.03125 | 0.0278 | 9.6864
5 | 0.3616 | 0.03068 | 0.0284 | 11.7862
6 | 0.4972 | 0.02774 | 0.0292 | 17.9236
6.5 | 0.5802 | 0.02464 | 0.0301 | 23.5471
7.5 | 0.6089 | 0.02698 | 0.0447 | 22.5686
8 | 0.5926 | 0.03129 | 0.0515 | 18.939
8.5 | 0.6114 | 0.03415 | 0.0552 | 17.9034
9 | 0.6289 | 0.03713 | 0.0591 | 16.9378
9.5 | 0.6581 | 0.03969 | 0.062 | 16.581
10 | 0.6963 | 0.04212 | 0.0645 | 16.5313
10.5 | 0.7394 | 0.0445 | 0.0673 | 16.6157
11 | 0.7735 | 0.04815 | 0.0699 | 16.0644
11.5 | 0.7865 | 0.05345 | 0.0721 | 14.7147
12 | 0.7812 | 0.06003 | 0.0739 | 13.0135
12.5 | 0.757 | 0.06857 | 0.0738 | 11.0398
13 | 0.7257 | 0.07901 | 0.0712 | 9.1849
13.5 | 0.6936 | 0.09125 | 0.0654 | 7.6011
14.5 | 0.6361 | 0.12259 | 0.043 | 5.1888
15 | 0.5951 | 0.14725 | 0.0275 | 4.0414
15.5 | 0.6101 | 0.15684 | 0.0218 | 3.89
16 | 0.6084 | 0.17471 | 0.0114 | 3.4823
16.5 | 0.6453 | 0.18235 | 0.0102 | 3.5388

## 25. Re 500k Mach 0.00 (1)
BIGFOIL.COM POLAR EXPORT
NACA66-218 a=0.8
NACA66-218 a=0.8 |  |  |  | Cl Max: | 1.289 | at alpha= | 10.5 | deg
JavaFoil+Calcfoil stall+Eppler ext transition |  |  |  | L/D Max: | 72.18 | at alpha= | 3.5 | deg
Re: | 500000 |  |  | Cd Min: | 0.00752 | at alpha= | -0.5 | deg
Mach: | 0 |  |  | Cl=0 at alpha= | -1.625 | deg
|  |  |  | @ Cl=0.1, Cd= | 0.0075636
|  |  |  | @ Cl=0.4, Cd= | 0.00794
|  |  |  | @ Cl=0.6, Cd= | 0.0084838
alpha (deg) | Cl | Cd | Cm | Cl/Cd
-20 | -0.905 | 0.19404 | 0.004 | -4.667
-19.5 | -0.92 | 0.18019 | 0.003 | -5.106
-19 | -0.933 | 0.17207 | 0.003 | -5.425
-18.5 | -0.945 | 0.16323 | 0.003 | -5.79
-18 | -0.955 | 0.15465 | 0.002 | -6.177
-17.5 | -0.963 | 0.14725 | 0.002 | -6.542
-17 | -0.969 | 0.13971 | 0.001 | -6.938
-16.5 | -0.973 | 0.13187 | 0.001 | -7.381
-16 | -0.975 | 0.12676 | 0 | -7.692
-15.5 | -0.973 | 0.11842 | 0 | -8.22
-15 | -0.97 | 0.11382 | -0.001 | -8.518
-14.5 | -0.963 | 0.10574 | -0.002 | -9.108
-14 | -0.953 | 0.10061 | -0.002 | -9.472
-13.5 | -0.94 | 0.09514 | -0.003 | -9.882
-13 | -0.925 | 0.09068 | -0.003 | -10.197
-12.5 | -0.905 | 0.08529 | -0.004 | -10.606
-12 | -0.881 | 0.0802 | -0.004 | -10.98
-11.5 | -0.854 | 0.07517 | -0.005 | -11.356
-11 | -0.825 | 0.07015 | -0.006 | -11.758
-10.5 | -0.793 | 0.06644 | -0.006 | -11.943
-10 | -0.76 | 0.06315 | -0.007 | -12.033
-9.5 | -0.726 | 0.05852 | -0.008 | -12.406
-9 | -0.823 | 0.01796 | -0.017 | -45.814
-8.5 | -0.777 | 0.01731 | -0.018 | -44.883
-8 | -0.729 | 0.01664 | -0.019 | -43.786
-7.5 | -0.679 | 0.01555 | -0.021 | -43.626
-7 | -0.627 | 0.01524 | -0.022 | -41.102
-6.5 | -0.573 | 0.01461 | -0.023 | -39.212
-6 | -0.518 | 0.01409 | -0.024 | -36.768
-5.5 | -0.462 | 0.01361 | -0.026 | -33.937
-5 | -0.404 | 0.01317 | -0.027 | -30.712
-4.5 | -0.346 | 0.01276 | -0.028 | -27.124
-4 | -0.287 | 0.01235 | -0.03 | -23.254
-3.5 | -0.227 | 0.01201 | -0.031 | -18.94
-3 | -0.167 | 0.01169 | -0.032 | -14.314
-2.5 | -0.105 | 0.00796 | -0.033 | -13.208
-2 | -0.045 | 0.00779 | -0.034 | -5.794
-1.5 | 0.015 | 0.00769 | -0.036 | 2.013
-1 | 0.077 | 0.00759 | -0.037 | 10.087
-0.5 | 0.138 | 0.00752 | -0.038 | 18.341
0 | 0.199 | 0.00763 | -0.04 | 26.013
0.5 | 0.259 | 0.0077 | -0.041 | 33.665
1 | 0.32 | 0.0078 | -0.042 | 40.978
1.5 | 0.38 | 0.0079 | -0.044 | 48.087
2 | 0.44 | 0.00802 | -0.045 | 54.798
2.5 | 0.5 | 0.00816 | -0.046 | 61.25
3 | 0.557 | 0.00838 | -0.048 | 66.432
3.5 | 0.615 | 0.00852 | -0.049 | 72.18
4 | 0.677 | 0.01462 | -0.051 | 46.35
4.5 | 0.735 | 0.01515 | -0.052 | 48.519
5 | 0.791 | 0.01566 | -0.053 | 50.54
5.5 | 0.847 | 0.01629 | -0.054 | 51.982
6 | 0.901 | 0.01687 | -0.055 | 53.422
6.5 | 0.955 | 0.01756 | -0.057 | 54.343
7 | 1.006 | 0.01827 | -0.058 | 55.073
7.5 | 1.055 | 0.01896 | -0.059 | 55.628
8 | 1.101 | 0.01977 | -0.06 | 55.699
8.5 | 1.145 | 0.02056 | -0.061 | 55.667
9 | 1.186 | 0.02145 | -0.062 | 55.27
9.5 | 1.223 | 0.02246 | -0.064 | 54.47
10 | 1.258 | 0.02332 | -0.065 | 53.948
10.5 | 1.289 | 0.02413 | -0.066 | 53.431
11 | 1.1 | 0.07018 | -0.032 | 15.672
11.5 | 1.121 | 0.07504 | -0.032 | 14.934
12 | 1.139 | 0.07969 | -0.033 | 14.29
12.5 | 1.153 | 0.08445 | -0.033 | 13.651
13 | 1.165 | 0.08944 | -0.035 | 13.027
13.5 | 1.174 | 0.09519 | -0.035 | 12.329
14 | 1.178 | 0.10145 | -0.035 | 11.61
14.5 | 1.18 | 0.10583 | -0.036 | 11.152
15 | 1.179 | 0.11341 | -0.035 | 10.393
15.5 | 1.175 | 0.12205 | -0.036 | 9.628

## 26. Re 500k Mach 0.00 (2)
BIGFOIL.COM POLAR EXPORT
NACA66-218 a=0.8
NACA66-218 a=0.8 |  |  |  | Cl Max: | 1.1351 | at alpha= | 16.5 | deg
XFOIL ncrit=9 |  |  |  | L/D Max: | 76.3545 | at alpha= | 5.5 | deg
Re: | 500000 |  |  | Cd Min: | 0.20639 | at alpha= | 20 | deg
Mach: | 0 |  |  | Cl=0 at alpha= | -1.533 | deg
|  |  |  | @ Cl=0.1, Cd= | 0.012973
|  |  |  | @ Cl=0.4, Cd= | 0.013136
|  |  |  | @ Cl=0.6, Cd= | 0.011543
alpha (deg) | Cl | Cd | Cm | Cl/Cd
-17.5 | -0.4044 | 0.16393 | -0.0585 | -2.4669
-17 | -0.4233 | 0.14922 | -0.0656 | -2.8368
-16.5 | -0.4077 | 0.14451 | -0.0672 | -2.8213
-16 | -0.3972 | 0.13828 | -0.0699 | -2.8724
-15.5 | -0.3937 | 0.13042 | -0.0733 | -3.0187
-15 | -0.7226 | 0.0616 | -0.1042 | -11.7305
-14.5 | -0.7508 | 0.05475 | -0.1024 | -13.7132
-14 | -0.7821 | 0.04807 | -0.0992 | -16.27
-13.5 | -0.8029 | 0.04284 | -0.0946 | -18.7418
-13 | -0.8129 | 0.03915 | -0.0898 | -20.7637
-12.5 | -0.8254 | 0.03716 | -0.083 | -22.2121
-12 | -0.8035 | 0.03321 | -0.0806 | -24.1945
-11.5 | -0.74 | 0.02857 | -0.0833 | -25.9013
-11 | -0.6965 | 0.02669 | -0.0829 | -26.0959
-10.5 | -0.6482 | 0.02502 | -0.083 | -25.9073
-10 | -0.6024 | 0.02363 | -0.0826 | -25.493
-9.5 | -0.5599 | 0.02253 | -0.0817 | -24.8513
-9 | -0.5111 | 0.02097 | -0.0814 | -24.3729
-8.5 | -0.4741 | 0.01973 | -0.0798 | -24.0294
-8 | -0.4385 | 0.01867 | -0.0779 | -23.4869
-7.5 | -0.4015 | 0.01781 | -0.0761 | -22.5435
-7 | -0.3749 | 0.01654 | -0.0727 | -22.6663
-6.5 | -0.3405 | 0.01569 | -0.0704 | -21.7017
-6 | -0.3076 | 0.01484 | -0.0677 | -20.7278
-5.5 | -0.2749 | 0.01406 | -0.0647 | -19.5519
-5 | -0.2791 | 0.01258 | -0.0552 | -22.186
-4.5 | -0.2912 | 0.01075 | -0.0442 | -27.0884
-4 | -0.2767 | 0.00978 | -0.0371 | -28.2924
-3.5 | -0.2241 | 0.01018 | -0.0368 | -22.0138
-3 | -0.1701 | 0.01081 | -0.0364 | -15.7354
-2.5 | -0.1127 | 0.0115 | -0.0365 | -9.8
-2 | -0.0552 | 0.01221 | -0.0367 | -4.5209
-1.5 | 0.0039 | 0.01267 | -0.0373 | 0.30781
-1 | 0.0597 | 0.01286 | -0.038 | 4.6423
-0.5 | 0.1096 | 0.013 | -0.038 | 8.4308
0 | 0.1607 | 0.01318 | -0.0378 | 12.1927
0.5 | 0.2141 | 0.01328 | -0.0382 | 16.122
1 | 0.2707 | 0.01321 | -0.039 | 20.4921
1.5 | 0.33 | 0.01305 | -0.0403 | 25.2874
2 | 0.3826 | 0.01315 | -0.0406 | 29.0951
2.5 | 0.4337 | 0.01311 | -0.0405 | 33.0816
3 | 0.4978 | 0.01265 | -0.0425 | 39.3518
3.5 | 0.556 | 0.01215 | -0.0432 | 45.7613
4 | 0.622 | 0.01124 | -0.0448 | 55.3381
4.5 | 0.675 | 0.01058 | -0.0441 | 63.7996
5 | 0.7218 | 0.01008 | -0.0424 | 71.6071
5.5 | 0.7582 | 0.00993 | -0.0389 | 76.3545
6 | 0.7402 | 0.01056 | -0.0249 | 70.0947
6.5 | 0.7091 | 0.01275 | -0.0107 | 55.6157
7 | 0.6857 | 0.01548 | 0.0007 | 44.2959
7.5 | 0.673 | 0.01838 | 0.0093 | 36.6159
8 | 0.6767 | 0.02094 | 0.0151 | 32.3161
8.5 | 0.7052 | 0.02227 | 0.0178 | 31.6659
9 | 0.7352 | 0.02363 | 0.0202 | 31.113
9.5 | 0.7592 | 0.02544 | 0.023 | 29.8428
10 | 0.7884 | 0.02698 | 0.0251 | 29.2216
10.5 | 0.8157 | 0.02864 | 0.0273 | 28.4811
11 | 0.838 | 0.03082 | 0.0298 | 27.1901
11.5 | 0.8662 | 0.0326 | 0.0318 | 26.5706
12 | 0.8968 | 0.03435 | 0.0333 | 26.1077
12.5 | 0.9266 | 0.03613 | 0.035 | 25.6463
13 | 0.958 | 0.03794 | 0.0364 | 25.2504
13.5 | 0.9994 | 0.03973 | 0.0372 | 25.1548
14 | 1.0272 | 0.04189 | 0.0386 | 24.5214
15 | 1.093 | 0.0479 | 0.0374 | 22.8184
15.5 | 1.1129 | 0.0512 | 0.0382 | 21.7363
16 | 1.1302 | 0.05497 | 0.0388 | 20.5603
16.5 | 1.1351 | 0.06121 | 0.0397 | 18.5444
17 | 1.1168 | 0.06787 | 0.0406 | 16.455
17.5 | 1.0922 | 0.07625 | 0.0403 | 14.3239
18 | 1.0582 | 0.08665 | 0.038 | 12.2123
18.5 | 1.0162 | 0.09969 | 0.0332 | 10.1936
19 | 0.9653 | 0.11592 | 0.0251 | 8.3273
19.5 | 0.9154 | 0.13399 | 0.0146 | 6.8319
20 | 0.7202 | 0.20639 | -0.0216 | 3.4895

## 27. Re 500k Mach 0.10 (1)
BIGFOIL.COM POLAR EXPORT
NACA66-218 a=0.8
NACA66-218 a=0.8 |  |  |  | Cl Max: | 1.259 | at alpha= | 10 | deg
JavaFoil+Calcfoil stall+Eppler ext transition |  |  |  | L/D Max: | 71.981 | at alpha= | 3.5 | deg
Re: | 500000 |  |  | Cd Min: | 0.00758 | at alpha= | -0.5 | deg
Mach: | 0.1 |  |  | Cl=0 at alpha= | -1.6312 | deg
|  |  |  | @ Cl=0.1, Cd= | 0.0076111
|  |  |  | @ Cl=0.4, Cd= | 0.007966
|  |  |  | @ Cl=0.6, Cd= | 0.008461
alpha (deg) | Cl | Cd | Cm | Cl/Cd
-20 | -0.859 | 0.1984 | 0.004 | -4.33
-19.5 | -0.877 | 0.18577 | 0.003 | -4.723
-19 | -0.894 | 0.17445 | 0.003 | -5.125
-18.5 | -0.909 | 0.16561 | 0.003 | -5.491
-18 | -0.923 | 0.15634 | 0.002 | -5.903
-17.5 | -0.935 | 0.1503 | 0.002 | -6.219
-17 | -0.944 | 0.14157 | 0.001 | -6.668
-16.5 | -0.951 | 0.13434 | 0.001 | -7.078
-16 | -0.956 | 0.12758 | 0 | -7.489
-15.5 | -0.957 | 0.11904 | 0 | -8.043
-15 | -0.956 | 0.11497 | -0.001 | -8.313
-14.5 | -0.952 | 0.1089 | -0.002 | -8.739
-14 | -0.944 | 0.10254 | -0.002 | -9.21
-13.5 | -0.933 | 0.0966 | -0.003 | -9.661
-13 | -0.919 | 0.09022 | -0.003 | -10.191
-12.5 | -0.901 | 0.08469 | -0.004 | -10.639
-12 | -0.878 | 0.08013 | -0.004 | -10.959
-11.5 | -0.852 | 0.07568 | -0.005 | -11.263
-11 | -0.825 | 0.07137 | -0.006 | -11.553
-10.5 | -0.794 | 0.06661 | -0.006 | -11.916
-10 | -0.761 | 0.06296 | -0.007 | -12.09
-9.5 | -0.727 | 0.05888 | -0.008 | -12.344
-9 | -0.69 | 0.05516 | -0.009 | -12.515
-8.5 | -0.779 | 0.01746 | -0.018 | -44.621
-8 | -0.731 | 0.01673 | -0.019 | -43.689
-7.5 | -0.681 | 0.01565 | -0.021 | -43.504
-7 | -0.629 | 0.01536 | -0.022 | -40.953
-6.5 | -0.575 | 0.01475 | -0.023 | -38.982
-6 | -0.52 | 0.01417 | -0.025 | -36.695
-5.5 | -0.464 | 0.01368 | -0.026 | -33.888
-5 | -0.406 | 0.01323 | -0.027 | -30.702
-4.5 | -0.348 | 0.01282 | -0.028 | -27.126
-4 | -0.288 | 0.0124 | -0.03 | -23.263
-3.5 | -0.229 | 0.01206 | -0.031 | -18.953
-3 | -0.168 | 0.01173 | -0.032 | -14.327
-2.5 | -0.106 | 0.00802 | -0.033 | -13.161
-2 | -0.045 | 0.00783 | -0.035 | -5.782
-1.5 | 0.016 | 0.00774 | -0.036 | 2.01
-1 | 0.077 | 0.00763 | -0.037 | 10.074
-0.5 | 0.138 | 0.00758 | -0.039 | 18.256
0 | 0.199 | 0.00766 | -0.04 | 26.028
0.5 | 0.26 | 0.00773 | -0.041 | 33.677
1 | 0.321 | 0.00783 | -0.043 | 40.995
1.5 | 0.382 | 0.00793 | -0.044 | 48.09
2 | 0.442 | 0.00805 | -0.045 | 54.924
2.5 | 0.502 | 0.0082 | -0.047 | 61.227
3 | 0.559 | 0.00819 | -0.048 | 68.298
3.5 | 0.618 | 0.00858 | -0.049 | 71.981
4 | 0.681 | 0.01473 | -0.051 | 46.19
4.5 | 0.738 | 0.01522 | -0.052 | 48.505
5 | 0.795 | 0.01579 | -0.053 | 50.346
5.5 | 0.851 | 0.01638 | -0.055 | 51.936
6 | 0.905 | 0.01702 | -0.056 | 53.198
6.5 | 0.959 | 0.01772 | -0.057 | 54.089
7 | 1.01 | 0.01842 | -0.058 | 54.831
7.5 | 1.059 | 0.01913 | -0.059 | 55.351
8 | 1.105 | 0.01999 | -0.06 | 55.269
8.5 | 1.148 | 0.02082 | -0.062 | 55.144
9 | 1.189 | 0.02161 | -0.063 | 54.995
9.5 | 1.226 | 0.02268 | -0.064 | 54.052
10 | 1.259 | 0.02348 | -0.065 | 53.645
10.5 | 1.077 | 0.06641 | -0.033 | 16.215
11 | 1.1 | 0.07032 | -0.033 | 15.638
11.5 | 1.118 | 0.07525 | -0.032 | 14.857
12 | 1.134 | 0.07991 | -0.032 | 14.189
12.5 | 1.147 | 0.08489 | -0.033 | 13.509
13 | 1.157 | 0.08959 | -0.034 | 12.915
13.5 | 1.163 | 0.09507 | -0.035 | 12.235
14 | 1.165 | 0.1032 | -0.034 | 11.289
14.5 | 1.165 | 0.10795 | -0.035 | 10.789
15 | 1.16 | 0.11461 | -0.035 | 10.122

## 28. Re 500k Mach 0.10 (2)
BIGFOIL.COM POLAR EXPORT
NACA66-218 a=0.8
NACA66-218 a=0.8 |  |  |  | Cl Max: | 1.1175 | at alpha= | 16 | deg
XFOIL ncrit=9 |  |  |  | L/D Max: | 76.002 | at alpha= | 5.5 | deg
Re: | 500000 |  |  | Cd Min: | 0.20757 | at alpha= | 20 | deg
Mach: | 0.1 |  |  | Cl=0 at alpha= | -1.5327 | deg
|  |  |  | @ Cl=0.1, Cd= | 0.013105
|  |  |  | @ Cl=0.4, Cd= | 0.013277
|  |  |  | @ Cl=0.6, Cd= | 0.011654
alpha (deg) | Cl | Cd | Cm | Cl/Cd
-17.5 | -0.4029 | 0.16482 | -0.0585 | -2.4445
-17 | -0.4209 | 0.15042 | -0.0655 | -2.7982
-16.5 | -0.4051 | 0.14577 | -0.0669 | -2.779
-16 | -0.3936 | 0.13959 | -0.0697 | -2.8197
-15.5 | -0.3891 | 0.13191 | -0.073 | -2.9497
-14.5 | -0.7222 | 0.05752 | -0.1043 | -12.5556
-14 | -0.7555 | 0.05024 | -0.1019 | -15.0378
-13.5 | -0.7804 | 0.0446 | -0.0978 | -17.4978
-13 | -0.7953 | 0.04054 | -0.093 | -19.6177
-12.5 | -0.8127 | 0.0383 | -0.0861 | -21.2193
-12 | -0.7969 | 0.03433 | -0.0829 | -23.2129
-11.5 | -0.7414 | 0.02928 | -0.0846 | -25.321
-11 | -0.6979 | 0.02719 | -0.0842 | -25.6675
-10.5 | -0.6499 | 0.02541 | -0.0842 | -25.5765
-10 | -0.6033 | 0.02393 | -0.0838 | -25.211
-9.5 | -0.5601 | 0.02277 | -0.0828 | -24.5982
-9 | -0.5101 | 0.02124 | -0.0826 | -24.016
-8.5 | -0.4722 | 0.01995 | -0.0811 | -23.6692
-8 | -0.4364 | 0.01887 | -0.0792 | -23.1267
-7.5 | -0.3994 | 0.01798 | -0.0773 | -22.2136
-7 | -0.3723 | 0.01671 | -0.0739 | -22.2801
-6.5 | -0.3382 | 0.01583 | -0.0716 | -21.3645
-6 | -0.305 | 0.01497 | -0.0688 | -20.3741
-5.5 | -0.2719 | 0.01418 | -0.0659 | -19.1749
-5 | -0.2735 | 0.01269 | -0.0569 | -21.5524
-4.5 | -0.2882 | 0.01093 | -0.0454 | -26.3678
-4 | -0.2783 | 0.00982 | -0.0374 | -28.3401
-3.5 | -0.2257 | 0.01022 | -0.037 | -22.0841
-3 | -0.1717 | 0.01084 | -0.0366 | -15.8395
-2.5 | -0.1138 | 0.01155 | -0.0367 | -9.8528
-2 | -0.0558 | 0.01228 | -0.0368 | -4.544
-1.5 | 0.0039 | 0.01275 | -0.0375 | 0.30588
-1 | 0.0597 | 0.01299 | -0.0382 | 4.5958
-0.5 | 0.1086 | 0.01313 | -0.0379 | 8.2711
0 | 0.16 | 0.01329 | -0.0378 | 12.0391
0.5 | 0.214 | 0.01337 | -0.0381 | 16.006
1 | 0.2714 | 0.0133 | -0.039 | 20.406
1.5 | 0.3312 | 0.01315 | -0.0404 | 25.1863
2 | 0.3805 | 0.01331 | -0.0401 | 28.5875
2.5 | 0.4342 | 0.01322 | -0.0404 | 32.8442
3 | 0.4998 | 0.01274 | -0.0425 | 39.2308
3.5 | 0.5568 | 0.01226 | -0.0429 | 45.416
4 | 0.6231 | 0.01133 | -0.0445 | 54.9956
4.5 | 0.677 | 0.01063 | -0.0439 | 63.6877
5 | 0.7252 | 0.01011 | -0.0423 | 71.731
5.5 | 0.7585 | 0.00998 | -0.0382 | 76.002
6 | 0.7366 | 0.01073 | -0.0234 | 68.6486
6.5 | 0.7051 | 0.013 | -0.0093 | 54.2385
7 | 0.6818 | 0.01578 | 0.0019 | 43.2066
7.5 | 0.6687 | 0.01874 | 0.0105 | 35.683
8 | 0.6748 | 0.02122 | 0.0161 | 31.8002
8.5 | 0.7035 | 0.02258 | 0.0188 | 31.1559
9 | 0.7337 | 0.02396 | 0.0211 | 30.6219
9.5 | 0.757 | 0.02584 | 0.0241 | 29.2957
10 | 0.7868 | 0.0274 | 0.0261 | 28.7153
10.5 | 0.814 | 0.0291 | 0.0284 | 27.9725
11 | 0.8354 | 0.03139 | 0.031 | 26.6136
11.5 | 0.8656 | 0.0331 | 0.0329 | 26.1511
12 | 0.8962 | 0.0349 | 0.0345 | 25.6791
12.5 | 0.9268 | 0.03671 | 0.0361 | 25.2465
13 | 0.9621 | 0.03854 | 0.0372 | 24.9637
13.5 | 0.9997 | 0.04049 | 0.0384 | 24.69
14 | 1.0252 | 0.04277 | 0.0403 | 23.9701
15 | 1.0867 | 0.04943 | 0.0392 | 21.9846
15.5 | 1.104 | 0.05302 | 0.0399 | 20.8223
16 | 1.1175 | 0.05734 | 0.0406 | 19.489
16.5 | 1.1114 | 0.06445 | 0.0416 | 17.2444
17 | 1.0885 | 0.07202 | 0.0419 | 15.1139
17.5 | 1.0587 | 0.08153 | 0.0405 | 12.9854
18 | 1.0201 | 0.09327 | 0.0368 | 10.9371
18.5 | 0.9765 | 0.10753 | 0.0304 | 9.0812
19 | 0.9259 | 0.12481 | 0.0208 | 7.4185
19.5 | 0.703 | 0.20262 | -0.0189 | 3.4695
20 | 0.7205 | 0.20757 | -0.022 | 3.4711

## 29. Re 500k Mach 0.25 (1)
BIGFOIL.COM POLAR EXPORT
NACA66-218 a=0.8
NACA66-218 a=0.8 |  |  |  | Cl Max: | 1.233 | at alpha= | 9.5 | deg
JavaFoil+Calcfoil stall+Eppler ext transition |  |  |  | L/D Max: | 73.774 | at alpha= | 3.5 | deg
Re: | 500000 |  |  | Cd Min: | 0.00775 | at alpha= | -0.5 | deg
Mach: | 0.25 |  |  | Cl=0 at alpha= | -1.629 | deg
|  |  |  | @ Cl=0.1, Cd= | 0.0078233
|  |  |  | @ Cl=0.4, Cd= | 0.0081389
|  |  |  | @ Cl=0.6, Cd= | 0.0085673
alpha (deg) | Cl | Cd | Cm | Cl/Cd
-18 | -0.633 | 0.19094 | 0.002 | -3.314
-17.5 | -0.677 | 0.17958 | 0.002 | -3.77
-17 | -0.718 | 0.16482 | 0.001 | -4.354
-16.5 | -0.754 | 0.15347 | 0.001 | -4.915
-16 | -0.786 | 0.14409 | 0 | -5.458
-15.5 | -0.814 | 0.13551 | 0 | -6.008
-15 | -0.837 | 0.12418 | -0.001 | -6.737
-14.5 | -0.854 | 0.11534 | -0.002 | -7.402
-14 | -0.866 | 0.1086 | -0.002 | -7.97
-13.5 | -0.872 | 0.10335 | -0.003 | -8.436
-13 | -0.873 | 0.09445 | -0.003 | -9.243
-12.5 | -0.867 | 0.08931 | -0.004 | -9.707
-12 | -0.854 | 0.08499 | -0.004 | -10.051
-11.5 | -0.837 | 0.07807 | -0.005 | -10.718
-11 | -0.816 | 0.07437 | -0.006 | -10.97
-10.5 | -0.791 | 0.06903 | -0.006 | -11.456
-10 | -0.762 | 0.06407 | -0.007 | -11.901
-9.5 | -0.731 | 0.06047 | -0.008 | -12.084
-9 | -0.696 | 0.05679 | -0.009 | -12.264
-8.5 | -0.66 | 0.05254 | -0.01 | -12.564
-8 | -0.742 | 0.01738 | -0.02 | -42.696
-7.5 | -0.693 | 0.01665 | -0.021 | -41.601
-7 | -0.641 | 0.01593 | -0.023 | -40.244
-6.5 | -0.587 | 0.01526 | -0.024 | -38.486
-6 | -0.532 | 0.01466 | -0.025 | -36.267
-5.5 | -0.474 | 0.01411 | -0.027 | -33.624
-5 | -0.416 | 0.0136 | -0.028 | -30.582
-4.5 | -0.356 | 0.01314 | -0.029 | -27.103
-4 | -0.296 | 0.01273 | -0.031 | -23.221
-3.5 | -0.234 | 0.01235 | -0.032 | -18.974
-3 | -0.172 | 0.01199 | -0.033 | -14.377
-2.5 | -0.108 | 0.00828 | -0.034 | -13.035
-2 | -0.046 | 0.00809 | -0.035 | -5.731
-1.5 | 0.016 | 0.00797 | -0.037 | 1.995
-1 | 0.079 | 0.00786 | -0.038 | 10.004
-0.5 | 0.142 | 0.00775 | -0.039 | 18.314
0 | 0.205 | 0.00782 | -0.041 | 26.178
0.5 | 0.267 | 0.00789 | -0.042 | 33.855
1 | 0.329 | 0.008 | -0.044 | 41.155
1.5 | 0.391 | 0.00812 | -0.045 | 48.191
2 | 0.453 | 0.00825 | -0.046 | 54.979
2.5 | 0.515 | 0.00839 | -0.048 | 61.418
3 | 0.574 | 0.00855 | -0.049 | 67.103
3.5 | 0.634 | 0.00859 | -0.05 | 73.774
4 | 0.698 | 0.01518 | -0.052 | 45.974
4.5 | 0.757 | 0.01572 | -0.053 | 48.154
5 | 0.815 | 0.01634 | -0.055 | 49.843
5.5 | 0.871 | 0.01699 | -0.056 | 51.267
6 | 0.926 | 0.01769 | -0.057 | 52.377
6.5 | 0.98 | 0.01842 | -0.058 | 53.199
7 | 1.031 | 0.01923 | -0.06 | 53.65
7.5 | 1.079 | 0.02003 | -0.061 | 53.871
8 | 1.123 | 0.0209 | -0.062 | 53.752
8.5 | 1.164 | 0.02185 | -0.063 | 53.266
9 | 1.201 | 0.0228 | -0.064 | 52.652
9.5 | 1.233 | 0.02368 | -0.066 | 52.053
10 | 1.052 | 0.06416 | -0.032 | 16.39
10.5 | 1.071 | 0.0683 | -0.032 | 15.679
11 | 1.084 | 0.07315 | -0.031 | 14.812
11.5 | 1.094 | 0.07875 | -0.033 | 13.888
12 | 1.097 | 0.08359 | -0.033 | 13.129
12.5 | 1.096 | 0.08968 | -0.034 | 12.219
13 | 1.088 | 0.09592 | -0.034 | 11.34
13.5 | 1.074 | 0.10195 | -0.034 | 10.537
14 | 1.055 | 0.10918 | -0.034 | 9.663
14.5 | 1.03 | 0.11608 | -0.034 | 8.875

## 30. Re 500k Mach 0.25 (2)
BIGFOIL.COM POLAR EXPORT
NACA66-218 a=0.8
NACA66-218 a=0.8 |  |  |  | Cl Max: | 1.0117 | at alpha= | 14.5 | deg
XFOIL ncrit=9 |  |  |  | L/D Max: | 73.0964 | at alpha= | 5.5 | deg
Re: | 500000 |  |  | Cd Min: | 0.20893 | at alpha= | 19.5 | deg
Mach: | 0.25 |  |  | Cl=0 at alpha= | -1.5195 | deg
|  |  |  | @ Cl=0.1, Cd= | 0.013856
|  |  |  | @ Cl=0.4, Cd= | 0.013947
|  |  |  | @ Cl=0.6, Cd= | 0.012248
alpha (deg) | Cl | Cd | Cm | Cl/Cd
-17 | -0.4114 | 0.15652 | -0.0649 | -2.6284
-16.5 | -0.3922 | 0.15169 | -0.0665 | -2.5855
-16 | -0.3782 | 0.14576 | -0.069 | -2.5947
-15.5 | -0.3695 | 0.13839 | -0.0725 | -2.67
-15 | -0.4089 | 0.11807 | -0.0833 | -3.4632
-14.5 | -0.3948 | 0.11298 | -0.0852 | -3.4944
-14 | -0.6358 | 0.06194 | -0.11 | -10.2648
-13.5 | -0.6622 | 0.05505 | -0.1094 | -12.0291
-13 | -0.7012 | 0.04831 | -0.1066 | -14.5146
-12.5 | -0.7234 | 0.04225 | -0.1027 | -17.1219
-12 | -0.7307 | 0.03828 | -0.0982 | -19.0883
-11.5 | -0.7197 | 0.03367 | -0.0948 | -21.3751
-11 | -0.6919 | 0.03048 | -0.0926 | -22.7001
-10.5 | -0.6532 | 0.02796 | -0.0912 | -23.3619
-10 | -0.6077 | 0.02582 | -0.0903 | -23.536
-9.5 | -0.5629 | 0.02429 | -0.0891 | -23.1741
-9 | -0.5139 | 0.02293 | -0.0885 | -22.4117
-8.5 | -0.4632 | 0.02117 | -0.0879 | -21.88
-8 | -0.4253 | 0.01996 | -0.0858 | -21.3076
-7.5 | -0.388 | 0.01895 | -0.0837 | -20.4749
-7 | -0.3582 | 0.01765 | -0.0806 | -20.2946
-6.5 | -0.3252 | 0.01662 | -0.0778 | -19.5668
-6 | -0.2907 | 0.01572 | -0.075 | -18.4924
-5.5 | -0.2561 | 0.01488 | -0.0722 | -17.211
-5 | -0.243 | 0.01341 | -0.0659 | -18.1208
-4.5 | -0.2693 | 0.01181 | -0.0522 | -22.8027
-4 | -0.2842 | 0.01004 | -0.0399 | -28.3068
-3.5 | -0.235 | 0.01042 | -0.0382 | -22.5528
-3 | -0.1781 | 0.01111 | -0.0378 | -16.0306
-2.5 | -0.1199 | 0.01184 | -0.0376 | -10.1267
-2 | -0.0566 | 0.01276 | -0.0381 | -4.4357
-1.5 | 0.0023 | 0.01329 | -0.0384 | 0.17306
-1 | 0.0539 | 0.01366 | -0.038 | 3.9458
-0.5 | 0.1032 | 0.01387 | -0.0375 | 7.4405
0 | 0.1565 | 0.01388 | -0.0375 | 11.2752
0.5 | 0.2145 | 0.01387 | -0.0381 | 15.465
1 | 0.2756 | 0.01378 | -0.0393 | 20
1.5 | 0.3235 | 0.01403 | -0.0384 | 23.0577
2 | 0.3735 | 0.01409 | -0.0378 | 26.5082
2.5 | 0.4386 | 0.01374 | -0.0397 | 31.9214
3 | 0.5117 | 0.01325 | -0.0428 | 38.6189
3.5 | 0.5637 | 0.0128 | -0.042 | 44.0391
4 | 0.6301 | 0.01179 | -0.0432 | 53.4436
4.5 | 0.6903 | 0.0109 | -0.0431 | 63.3303
5 | 0.7306 | 0.01043 | -0.0394 | 70.0479
5.5 | 0.7507 | 0.01027 | -0.0321 | 73.0964
6.5 | 0.6861 | 0.01438 | -0.0024 | 47.7121
7 | 0.6623 | 0.01744 | 0.0085 | 37.9759
7.5 | 0.6486 | 0.02064 | 0.0169 | 31.4244
8 | 0.6668 | 0.02268 | 0.021 | 29.4004
8.5 | 0.6962 | 0.02425 | 0.0237 | 28.7093
9 | 0.7257 | 0.0258 | 0.0264 | 28.1279
9.5 | 0.7499 | 0.02781 | 0.0294 | 26.9651
10 | 0.7782 | 0.0297 | 0.0317 | 26.202
10.5 | 0.8048 | 0.0317 | 0.0342 | 25.388
11 | 0.8295 | 0.03401 | 0.0368 | 24.3899
11.5 | 0.8629 | 0.0359 | 0.0385 | 24.0362
12 | 0.8959 | 0.03784 | 0.0403 | 23.676
13 | 0.9675 | 0.04242 | 0.0431 | 22.8076
13.5 | 0.9931 | 0.04553 | 0.0451 | 21.812
14 | 1.0058 | 0.04943 | 0.0476 | 20.348
14.5 | 1.0117 | 0.0545 | 0.0493 | 18.5633
15 | 1.0101 | 0.06142 | 0.0484 | 16.4458
15.5 | 0.9997 | 0.06848 | 0.0481 | 14.5984
16 | 0.9819 | 0.07693 | 0.0466 | 12.7636
16.5 | 0.964 | 0.08613 | 0.0438 | 11.1924
17 | 0.9149 | 0.10116 | 0.0371 | 9.0441
17.5 | 0.7551 | 0.14462 | 0.0113 | 5.2213
18 | 0.7272 | 0.16242 | 0.0021 | 4.4773
18.5 | 0.6935 | 0.18854 | -0.0094 | 3.6783
19 | 0.706 | 0.19581 | -0.013 | 3.6055
19.5 | 0.7039 | 0.20893 | -0.0214 | 3.3691

## 31. Re 500k Mach 0.50 (1)
BIGFOIL.COM POLAR EXPORT
NACA66-218 a=0.8
NACA66-218 a=0.8 |  |  |  | Cl Max: | 1.204 | at alpha= | 20 | deg
JavaFoil+Calcfoil stall+Eppler ext transition |  |  |  | L/D Max: | 66.313 | at alpha= | 3 | deg
Re: | 500000 |  |  | Cd Min: | 0.00851 | at alpha= | 0 | deg
Mach: | 0.5 |  |  | Cl=0 at alpha= | -1.6304 | deg
|  |  |  | @ Cl=0.1, Cd= | 0.008823
|  |  |  | @ Cl=0.4, Cd= | 0.0088639
|  |  |  | @ Cl=0.6, Cd= | 0.0094411
alpha (deg) | Cl | Cd | Cm | Cl/Cd
-20 | -1.03 | 0.22536 | 0.006 | -4.569
-19.5 | -1.002 | 0.22007 | 0.005 | -4.554
-19 | -0.975 | 0.21885 | 0.005 | -4.455
-18.5 | -0.948 | 0.20742 | 0.004 | -4.57
-18 | -0.92 | 0.20008 | 0.003 | -4.599
-17.5 | -0.891 | 0.19521 | 0.002 | -4.564
-17 | -0.863 | 0.18936 | 0.002 | -4.559
-16.5 | -0.836 | 0.18322 | 0.001 | -4.563
-16 | -0.809 | 0.17729 | 0 | -4.561
-15.5 | -0.779 | 0.17233 | -0.001 | -4.521
-15 | -0.751 | 0.16787 | -0.001 | -4.476
-14.5 | -0.724 | 0.15614 | -0.002 | -4.636
-14 | -0.696 | 0.15841 | -0.003 | -4.395
-13.5 | -0.669 | 0.15469 | -0.003 | -4.322
-13 | -0.64 | 0.1397 | -0.004 | -4.578
-12.5 | -0.612 | 0.13119 | -0.004 | -4.664
-12 | -0.584 | 0.12766 | -0.005 | -4.575
-11.5 | -0.556 | 0.12415 | -0.006 | -4.48
-11 | -0.528 | 0.1211 | -0.006 | -4.363
-10.5 | -0.501 | 0.11122 | -0.007 | -4.5
-10 | -0.472 | 0.10413 | -0.007 | -4.53
-9.5 | -0.444 | 0.15307 | -0.008 | -2.9
-9 | -0.416 | 0.08655 | -0.008 | -4.807
-8.5 | -0.586 | 0.0623 | -0.009 | -9.413
-8 | -0.608 | 0.05668 | -0.01 | -10.734
-7.5 | -0.595 | 0.05125 | -0.011 | -11.605
-7 | -0.565 | 0.04711 | -0.012 | -11.995
-6.5 | -0.526 | 0.04419 | -0.013 | -11.913
-6 | -0.576 | 0.01692 | -0.028 | -34.026
-5.5 | -0.518 | 0.01608 | -0.029 | -32.207
-5 | -0.456 | 0.01545 | -0.031 | -29.548
-4.5 | -0.392 | 0.01479 | -0.032 | -26.534
-4 | -0.326 | 0.0142 | -0.034 | -22.985
-3.5 | -0.259 | 0.01371 | -0.035 | -18.902
-3 | -0.191 | 0.01322 | -0.037 | -14.438
-2.5 | -0.122 | 0.0128 | -0.038 | -9.512
-2 | -0.051 | 0.00909 | -0.039 | -5.634
-1.5 | 0.018 | 0.00895 | -0.04 | 1.965
-1 | 0.087 | 0.00884 | -0.042 | 9.817
-0.5 | 0.156 | 0.00875 | -0.043 | 17.877
0 | 0.227 | 0.00851 | -0.044 | 26.689
0.5 | 0.296 | 0.00864 | -0.046 | 34.299
1 | 0.366 | 0.00879 | -0.048 | 41.611
1.5 | 0.435 | 0.00894 | -0.049 | 48.642
2 | 0.503 | 0.00913 | -0.051 | 55.11
2.5 | 0.572 | 0.00933 | -0.052 | 61.317
3 | 0.635 | 0.00958 | -0.054 | 66.313
3.5 | 0.708 | 0.01656 | -0.056 | 42.752
4 | 0.773 | 0.01729 | -0.057 | 44.707
4.5 | 0.837 | 0.01809 | -0.059 | 46.248
5 | 0.898 | 0.01899 | -0.06 | 47.268
5.5 | 0.956 | 0.01994 | -0.062 | 47.942
6 | 1.01 | 0.02089 | -0.063 | 48.344
6.5 | 1.059 | 0.02218 | -0.065 | 47.742
7 | 0.919 | 0.0465 | -0.033 | 19.769
7.5 | 0.938 | 0.0505 | -0.031 | 18.578
8 | 0.938 | 0.05534 | -0.03 | 16.944
8.5 | 0.893 | 0.06136 | -0.03 | 14.558
9 | 0.596 | 0.07913 | -0.028 | 7.535
9.5 | 0.624 | 0.0971 | -0.031 | 6.43
10 | 0.652 | 0.10454 | -0.031 | 6.235
10.5 | 0.679 | 0.11774 | -0.032 | 5.77
11 | 0.707 | 0.1224 | -0.033 | 5.777
11.5 | 0.735 | 0.13157 | -0.036 | 5.59
12 | 0.763 | 0.13495 | -0.037 | 5.653
12.5 | 0.79 | 0.13835 | -0.037 | 5.711
13 | 0.817 | 0.14684 | -0.038 | 5.565
13.5 | 0.846 | 0.14924 | -0.042 | 5.669
14 | 0.873 | 0.16073 | -0.043 | 5.434
14.5 | 0.901 | 0.16622 | -0.043 | 5.418
15 | 0.928 | 0.16979 | -0.045 | 5.465
15.5 | 0.957 | 0.17924 | -0.048 | 5.339
16 | 0.984 | 0.18499 | -0.049 | 5.318
16.5 | 1.011 | 0.18527 | -0.05 | 5.457
17 | 1.041 | 0.20157 | -0.053 | 5.162
17.5 | 1.067 | 0.20692 | -0.054 | 5.158
18 | 1.094 | 0.21099 | -0.054 | 5.186
18.5 | 1.121 | 0.21746 | -0.055 | 5.155
19 | 1.151 | 0.2239 | -0.059 | 5.141
19.5 | 1.177 | 0.22805 | -0.059 | 5.163
20 | 1.204 | 0.235 | -0.06 | 5.123

## 32. Re 500k Mach 0.50 (2)
BIGFOIL.COM POLAR EXPORT
NACA66-218 a=0.8
NACA66-218 a=0.8 |  |  |  | Cl Max: | 0.8309 | at alpha= | 11.5 | deg
XFOIL ncrit=9 |  |  |  | L/D Max: | 48.246 | at alpha= | 5 | deg
Re: | 500000 |  |  | Cd Min: | 0.18046 | at alpha= | 16.5 | deg
Mach: | 0.5 |  |  | Cl=0 at alpha= | -1.2263 | deg
|  |  |  | @ Cl=0.1, Cd= | 0.017812
|  |  |  | @ Cl=0.4, Cd= | 0.017159
|  |  |  | @ Cl=0.6, Cd= | 0.014535
alpha (deg) | Cl | Cd | Cm | Cl/Cd
-14.5 | -0.3075 | 0.13882 | -0.0851 | -2.2151
-14 | -0.2928 | 0.13146 | -0.0888 | -2.2273
-13.5 | -0.3103 | 0.11709 | -0.0983 | -2.6501
-13 | -0.3212 | 0.10222 | -0.1035 | -3.1422
-12.5 | -0.3312 | 0.09047 | -0.1097 | -3.6609
-12 | -0.3576 | 0.07623 | -0.1186 | -4.6911
-11.5 | -0.3986 | 0.06273 | -0.1268 | -6.3542
-11 | -0.4366 | 0.05273 | -0.13 | -8.2799
-10.5 | -0.4667 | 0.04508 | -0.1296 | -10.3527
-10 | -0.4885 | 0.03889 | -0.1267 | -12.5611
-9.5 | -0.497 | 0.0341 | -0.1222 | -14.5748
-9 | -0.4833 | 0.03005 | -0.118 | -16.0832
-8.5 | -0.4429 | 0.0269 | -0.1153 | -16.4647
-8 | -0.392 | 0.02484 | -0.1132 | -15.781
-7.5 | -0.343 | 0.02333 | -0.1108 | -14.7021
-7 | -0.2998 | 0.02195 | -0.1078 | -13.6583
-6.5 | -0.2681 | 0.02038 | -0.1037 | -13.1551
-6 | -0.2333 | 0.01919 | -0.1 | -12.1574
-5.5 | -0.2001 | 0.01807 | -0.0962 | -11.0736
-5 | -0.165 | 0.01713 | -0.0924 | -9.6322
-4.5 | -0.1678 | 0.01511 | -0.0835 | -11.1052
-4 | -0.208 | 0.01293 | -0.0678 | -16.0866
-3 | -0.226 | 0.01259 | -0.0408 | -17.9508
-2.5 | -0.1704 | 0.01402 | -0.038 | -12.1541
-2 | -0.1051 | 0.01516 | -0.0371 | -6.9327
-1.5 | -0.0312 | 0.01644 | -0.0375 | -1.8978
-1 | 0.0258 | 0.01637 | -0.0367 | 1.5761
-0.5 | 0.0205 | 0.01798 | -0.025 | 1.1402
0 | 0.0858 | 0.01789 | -0.0256 | 4.796
0.5 | 0.155 | 0.01751 | -0.0271 | 8.8521
1 | 0.2281 | 0.01718 | -0.0293 | 13.2771
2 | 0.2834 | 0.01795 | -0.0174 | 15.7883
3.5 | 0.4985 | 0.01649 | -0.0211 | 30.2304
4 | 0.5837 | 0.01481 | -0.0232 | 39.4126
4.5 | 0.6482 | 0.01372 | -0.0219 | 47.2449
5 | 0.6629 | 0.01374 | -0.0125 | 48.246
6 | 0.6567 | 0.01664 | 0.0092 | 39.4651
6.5 | 0.6272 | 0.0202 | 0.0208 | 31.0495
7 | 0.6025 | 0.02422 | 0.0304 | 24.8761
7.5 | 0.6113 | 0.02709 | 0.036 | 22.5655
8 | 0.6407 | 0.0292 | 0.0395 | 21.9418
8.5 | 0.6685 | 0.03158 | 0.043 | 21.1685
9 | 0.6915 | 0.0344 | 0.0465 | 20.1017
9.5 | 0.7185 | 0.03719 | 0.0496 | 19.3197
10 | 0.7495 | 0.03986 | 0.0526 | 18.8033
10.5 | 0.7826 | 0.04259 | 0.0555 | 18.3752
11 | 0.8122 | 0.04599 | 0.0582 | 17.6604
11.5 | 0.8309 | 0.05071 | 0.0606 | 16.3853
12 | 0.83 | 0.05734 | 0.0623 | 14.4751
12.5 | 0.8138 | 0.06575 | 0.0623 | 12.3772
13 | 0.7873 | 0.07623 | 0.0596 | 10.328
13.5 | 0.7561 | 0.08867 | 0.0539 | 8.5271
14 | 0.7229 | 0.10282 | 0.0456 | 7.0307
14.5 | 0.6839 | 0.12016 | 0.0346 | 5.6916
15 | 0.6481 | 0.13988 | 0.0231 | 4.6333
15.5 | 0.636 | 0.15459 | 0.0153 | 4.1141
16 | 0.6368 | 0.1661 | 0.0095 | 3.8338
16.5 | 0.6341 | 0.18046 | 0.003 | 3.5138

## 33. Re 750k Mach 0.00 (1)
BIGFOIL.COM POLAR EXPORT
NACA66-218 a=0.8
NACA66-218 a=0.8 |  |  |  | Cl Max: | 1.386 | at alpha= | 13 | deg
JavaFoil+Calcfoil stall+Eppler ext transition |  |  |  | L/D Max: | 88.442 | at alpha= | 3.5 | deg
Re: | 750000 |  |  | Cd Min: | 0.00608 | at alpha= | 0 | deg
Mach: | 0 |  |  | Cl=0 at alpha= | -1.629 | deg
|  |  |  | @ Cl=0.1, Cd= | 0.0062864
|  |  |  | @ Cl=0.4, Cd= | 0.0066423
|  |  |  | @ Cl=0.6, Cd= | 0.0069773
alpha (deg) | Cl | Cd | Cm | Cl/Cd
-20 | -0.906 | 0.18411 | 0.004 | -4.921
-19.5 | -0.921 | 0.17022 | 0.004 | -5.408
-19 | -0.934 | 0.16349 | 0.003 | -5.714
-18.5 | -0.946 | 0.15776 | 0.003 | -5.996
-18 | -0.956 | 0.14937 | 0.002 | -6.401
-17.5 | -0.964 | 0.14156 | 0.002 | -6.809
-17 | -0.97 | 0.1347 | 0.001 | -7.202
-16.5 | -0.974 | 0.12786 | 0.001 | -7.62
-16 | -0.976 | 0.12113 | 0 | -8.057
-15.5 | -0.974 | 0.11489 | 0 | -8.481
-15 | -0.971 | 0.10971 | -0.001 | -8.847
-14.5 | -0.964 | 0.10215 | -0.002 | -9.438
-14 | -0.954 | 0.09743 | -0.002 | -9.792
-13.5 | -0.941 | 0.09146 | -0.003 | -10.291
-13 | -0.926 | 0.08707 | -0.003 | -10.63
-12.5 | -0.906 | 0.08195 | -0.004 | -11.049
-12 | -0.882 | 0.07675 | -0.005 | -11.493
-11.5 | -0.855 | 0.07257 | -0.005 | -11.788
-11 | -0.828 | 0.06773 | -0.006 | -12.219
-10.5 | -0.949 | 0.01896 | -0.013 | -50.038
-10 | -0.91 | 0.01817 | -0.014 | -50.1
-9.5 | -0.869 | 0.01744 | -0.016 | -49.837
-9 | -0.825 | 0.01662 | -0.017 | -49.647
-8.5 | -0.779 | 0.01591 | -0.018 | -48.955
-8 | -0.731 | 0.01524 | -0.019 | -47.939
-7.5 | -0.68 | 0.01459 | -0.021 | -46.624
-7 | -0.628 | 0.01402 | -0.022 | -44.807
-6.5 | -0.574 | 0.01341 | -0.023 | -42.822
-6 | -0.519 | 0.01298 | -0.025 | -40.003
-5.5 | -0.463 | 0.01227 | -0.026 | -37.726
-5 | -0.405 | 0.01201 | -0.027 | -33.75
-4.5 | -0.347 | 0.01164 | -0.029 | -29.817
-4 | -0.288 | 0.01125 | -0.03 | -25.58
-3.5 | -0.228 | 0.01093 | -0.031 | -20.853
-3 | -0.168 | 0.01063 | -0.033 | -15.774
-2.5 | -0.107 | 0.0064 | -0.034 | -16.743
-2 | -0.046 | 0.00635 | -0.035 | -7.227
-1.5 | 0.016 | 0.00631 | -0.037 | 2.494
-1 | 0.078 | 0.00629 | -0.038 | 12.353
-0.5 | 0.14 | 0.00628 | -0.039 | 22.271
0 | 0.2 | 0.00608 | -0.041 | 32.899
0.5 | 0.261 | 0.00654 | -0.042 | 39.964
1 | 0.322 | 0.00659 | -0.043 | 48.952
1.5 | 0.383 | 0.00662 | -0.045 | 57.865
2 | 0.444 | 0.0067 | -0.046 | 66.324
2.5 | 0.505 | 0.00677 | -0.047 | 74.492
3 | 0.562 | 0.0069 | -0.048 | 81.505
3.5 | 0.621 | 0.00702 | -0.05 | 88.442
4 | 0.678 | 0.01345 | -0.051 | 50.457
4.5 | 0.736 | 0.01393 | -0.052 | 52.838
5 | 0.793 | 0.01444 | -0.053 | 54.88
5.5 | 0.848 | 0.01502 | -0.054 | 56.46
6 | 0.903 | 0.0156 | -0.056 | 57.877
6.5 | 0.956 | 0.01623 | -0.057 | 58.905
7 | 1.008 | 0.01688 | -0.058 | 59.713
7.5 | 1.056 | 0.01751 | -0.059 | 60.326
8 | 1.103 | 0.01829 | -0.06 | 60.295
8.5 | 1.147 | 0.01905 | -0.061 | 60.199
9 | 1.188 | 0.01984 | -0.063 | 59.873
9.5 | 1.226 | 0.02083 | -0.064 | 58.832
10 | 1.26 | 0.02168 | -0.065 | 58.121
10.5 | 1.291 | 0.02262 | -0.066 | 57.095
11 | 1.319 | 0.02352 | -0.067 | 56.066
11.5 | 1.343 | 0.02456 | -0.068 | 54.67
12 | 1.362 | 0.02598 | -0.069 | 52.433
12.5 | 1.376 | 0.02695 | -0.07 | 51.065
13 | 1.386 | 0.02866 | -0.071 | 48.372
13.5 | 1.181 | 0.09021 | -0.041 | 13.09
14 | 1.18 | 0.09773 | -0.037 | 12.077
14.5 | 1.184 | 0.10231 | -0.039 | 11.571
15 | 1.181 | 0.10759 | -0.037 | 10.972
15.5 | 1.177 | 0.11586 | -0.038 | 10.155
16 | 1.168 | 0.1219 | -0.038 | 9.584
16.5 | 1.155 | 0.12916 | -0.038 | 8.94
17 | 1.139 | 0.13446 | -0.038 | 8.468
17.5 | 1.121 | 0.14225 | -0.039 | 7.878
18 | 1.1 | 0.14874 | -0.039 | 7.397

## 34. Re 750k Mach 0.00 (2)
BIGFOIL.COM POLAR EXPORT
NACA66-218 a=0.8
NACA66-218 a=0.8 |  |  |  | Cl Max: | 1.1575 | at alpha= | 17.5 | deg
XFOIL ncrit=9 |  |  |  | L/D Max: | 91.8797 | at alpha= | 5 | deg
Re: | 750000 |  |  | Cd Min: | 0.1925 | at alpha= | -19.5 | deg
Mach: | 0 |  |  | Cl=0 at alpha= | -1.565 | deg
|  |  |  | @ Cl=0.1, Cd= | 0.0091926
|  |  |  | @ Cl=0.4, Cd= | 0.0091912
|  |  |  | @ Cl=0.6, Cd= | 0.0084449
alpha (deg) | Cl | Cd | Cm | Cl/Cd
-19.5 | -0.4654 | 0.1925 | -0.0378 | -2.4177
-18.5 | -0.454 | 0.17242 | -0.0495 | -2.6331
-18 | -0.4391 | 0.16735 | -0.0519 | -2.6238
-17.5 | -0.4246 | 0.16183 | -0.0548 | -2.6237
-17 | -0.4166 | 0.1544 | -0.0584 | -2.6982
-16.5 | -0.7263 | 0.0725 | -0.0976 | -10.0179
-16 | -0.8045 | 0.05755 | -0.1012 | -13.9791
-15.5 | -0.8451 | 0.04912 | -0.1001 | -17.2048
-15 | -0.8561 | 0.04421 | -0.0982 | -19.3644
-14.5 | -0.8609 | 0.03999 | -0.0956 | -21.5279
-14 | -0.8574 | 0.03631 | -0.0929 | -23.6133
-13.5 | -0.8451 | 0.03328 | -0.0902 | -25.3936
-13 | -0.8273 | 0.03102 | -0.0876 | -26.6699
-12.5 | -0.8092 | 0.02926 | -0.0847 | -27.6555
-12 | -0.7576 | 0.02627 | -0.0854 | -28.839
-11.5 | -0.7195 | 0.0247 | -0.0844 | -29.1296
-11 | -0.6835 | 0.0234 | -0.0832 | -29.2094
-10.5 | -0.6445 | 0.0221 | -0.082 | -29.1629
-10 | -0.6063 | 0.02095 | -0.0807 | -28.9403
-9.5 | -0.5679 | 0.02013 | -0.0794 | -28.2116
-9 | -0.5362 | 0.01841 | -0.0771 | -29.1255
-8.5 | -0.5028 | 0.0173 | -0.0749 | -29.0636
-8 | -0.4674 | 0.01639 | -0.0729 | -28.5174
-7.5 | -0.4299 | 0.01562 | -0.0711 | -27.5224
-7 | -0.4003 | 0.0145 | -0.068 | -27.6069
-6.5 | -0.3643 | 0.01372 | -0.0658 | -26.5525
-6 | -0.327 | 0.01306 | -0.0635 | -25.0383
-5.5 | -0.2921 | 0.01238 | -0.0607 | -23.5945
-5 | -0.2638 | 0.01176 | -0.0566 | -22.432
-4.5 | -0.2642 | 0.01021 | -0.0475 | -25.8766
-4 | -0.2551 | 0.00844 | -0.0401 | -30.2251
-3.5 | -0.2219 | 0.00764 | -0.0364 | -29.0445
-3 | -0.1656 | 0.00784 | -0.0369 | -21.1224
-2.5 | -0.1086 | 0.00819 | -0.0373 | -13.2601
-2 | -0.0502 | 0.00855 | -0.038 | -5.8713
-1.5 | 0.0075 | 0.00894 | -0.0386 | 0.83893
-1 | 0.0654 | 0.00912 | -0.0395 | 7.1711
-0.5 | 0.1226 | 0.00924 | -0.0405 | 13.2684
0 | 0.1796 | 0.00925 | -0.0414 | 19.4162
0.5 | 0.2372 | 0.00924 | -0.0425 | 25.671
1 | 0.2959 | 0.00919 | -0.0436 | 32.198
1.5 | 0.3558 | 0.00916 | -0.045 | 38.8428
2 | 0.4124 | 0.0092 | -0.0458 | 44.8261
2.5 | 0.469 | 0.00908 | -0.0465 | 51.652
3 | 0.5304 | 0.00887 | -0.0479 | 59.7971
3.5 | 0.5854 | 0.00851 | -0.0481 | 68.7897
4 | 0.6392 | 0.00827 | -0.048 | 77.2914
4.5 | 0.6896 | 0.00805 | -0.0472 | 85.6646
5 | 0.7332 | 0.00798 | -0.0451 | 91.8797
5.5 | 0.7135 | 0.00897 | -0.0307 | 79.5429
6 | 0.6862 | 0.01102 | -0.0165 | 62.2686
6.5 | 0.6724 | 0.01334 | -0.0062 | 50.4048
7 | 0.6665 | 0.01576 | 0.0021 | 42.2906
7.5 | 0.6686 | 0.01811 | 0.0087 | 36.9188
8 | 0.6982 | 0.01936 | 0.0115 | 36.064
8.5 | 0.7305 | 0.02054 | 0.0137 | 35.5648
9 | 0.7632 | 0.02177 | 0.0158 | 35.0574
9.5 | 0.791 | 0.02326 | 0.0183 | 34.0069
10 | 0.8226 | 0.02459 | 0.0203 | 33.4526
10.5 | 0.8529 | 0.02608 | 0.0222 | 32.7032
11 | 0.8713 | 0.02835 | 0.0253 | 30.7337
11.5 | 0.9012 | 0.02995 | 0.0271 | 30.0902
12.5 | 0.9566 | 0.0336 | 0.0305 | 28.4702
13 | 0.9824 | 0.03565 | 0.0321 | 27.5568
13.5 | 1.0054 | 0.03815 | 0.0342 | 26.3539
14 | 1.0308 | 0.04022 | 0.0357 | 25.629
14.5 | 1.0527 | 0.04245 | 0.0377 | 24.7986
16 | 1.1279 | 0.05149 | 0.0372 | 21.9052
16.5 | 1.1453 | 0.05502 | 0.0377 | 20.8161
17 | 1.1561 | 0.05966 | 0.0384 | 19.3781
17.5 | 1.1575 | 0.06507 | 0.0385 | 17.7885
18 | 1.1545 | 0.07132 | 0.0379 | 16.1876
18.5 | 1.1438 | 0.079 | 0.0364 | 14.4785
19 | 1.127 | 0.0881 | 0.0337 | 12.7923
19.5 | 1.1074 | 0.09815 | 0.0296 | 11.2827
20 | 1.0758 | 0.11104 | 0.0233 | 9.6884

## 35. Re 750k Mach 0.10 (1)
BIGFOIL.COM POLAR EXPORT
NACA66-218 a=0.8
NACA66-218 a=0.8 |  |  |  | Cl Max: | 1.357 | at alpha= | 12 | deg
JavaFoil+Calcfoil stall+Eppler ext transition |  |  |  | L/D Max: | 88.69 | at alpha= | 3.5 | deg
Re: | 750000 |  |  | Cd Min: | 0.0063 | at alpha= | -0.5 | deg
Mach: | 0.1 |  |  | Cl=0 at alpha= | -1.629 | deg
|  |  |  | @ Cl=0.1, Cd= | 0.0063065
|  |  |  | @ Cl=0.4, Cd= | 0.0066797
|  |  |  | @ Cl=0.6, Cd= | 0.0069952
alpha (deg) | Cl | Cd | Cm | Cl/Cd
-20 | -0.859 | 0.18704 | 0.004 | -4.595
-19.5 | -0.878 | 0.17485 | 0.004 | -5.021
-19 | -0.894 | 0.16615 | 0.003 | -5.383
-18.5 | -0.91 | 0.15721 | 0.003 | -5.789
-18 | -0.924 | 0.15064 | 0.002 | -6.131
-17.5 | -0.935 | 0.14303 | 0.002 | -6.54
-17 | -0.945 | 0.13754 | 0.001 | -6.869
-16.5 | -0.952 | 0.12981 | 0.001 | -7.332
-16 | -0.956 | 0.122 | 0 | -7.839
-15.5 | -0.958 | 0.11549 | 0 | -8.299
-15 | -0.957 | 0.11033 | -0.001 | -8.671
-14.5 | -0.953 | 0.10459 | -0.002 | -9.109
-14 | -0.945 | 0.09747 | -0.002 | -9.698
-13.5 | -0.934 | 0.09288 | -0.003 | -10.059
-13 | -0.92 | 0.08694 | -0.003 | -10.587
-12.5 | -0.902 | 0.08182 | -0.004 | -11.024
-12 | -0.879 | 0.07789 | -0.005 | -11.289
-11.5 | -0.853 | 0.07333 | -0.005 | -11.638
-11 | -0.827 | 0.06837 | -0.006 | -12.091
-10.5 | -0.949 | 0.01909 | -0.013 | -49.677
-10 | -0.911 | 0.01841 | -0.014 | -49.475
-9.5 | -0.87 | 0.01758 | -0.016 | -49.506
-9 | -0.827 | 0.01675 | -0.017 | -49.368
-8.5 | -0.781 | 0.01604 | -0.018 | -48.704
-8 | -0.733 | 0.01533 | -0.02 | -47.812
-7.5 | -0.683 | 0.01471 | -0.021 | -46.388
-7 | -0.63 | 0.0141 | -0.022 | -44.706
-6.5 | -0.577 | 0.01357 | -0.024 | -42.499
-6 | -0.521 | 0.01303 | -0.025 | -40.01
-5.5 | -0.465 | 0.01214 | -0.026 | -38.285
-5 | -0.407 | 0.01208 | -0.027 | -33.699
-4.5 | -0.348 | 0.01169 | -0.029 | -29.818
-4 | -0.289 | 0.0113 | -0.03 | -25.592
-3.5 | -0.229 | 0.01098 | -0.031 | -20.867
-3 | -0.168 | 0.01067 | -0.033 | -15.783
-2.5 | -0.108 | 0.00642 | -0.034 | -16.753
-2 | -0.046 | 0.00637 | -0.035 | -7.24
-1.5 | 0.016 | 0.00633 | -0.037 | 2.496
-1 | 0.078 | 0.00631 | -0.038 | 12.368
-0.5 | 0.141 | 0.0063 | -0.039 | 22.312
0 | 0.201 | 0.00644 | -0.041 | 31.231
0.5 | 0.263 | 0.00632 | -0.042 | 41.556
1 | 0.324 | 0.0066 | -0.044 | 49.047
1.5 | 0.385 | 0.00666 | -0.045 | 57.806
2 | 0.446 | 0.00674 | -0.046 | 66.236
2.5 | 0.507 | 0.00683 | -0.047 | 74.242
3 | 0.565 | 0.00693 | -0.049 | 81.592
3.5 | 0.624 | 0.00704 | -0.05 | 88.69
4 | 0.682 | 0.01351 | -0.051 | 50.46
4.5 | 0.739 | 0.014 | -0.052 | 52.827
5 | 0.796 | 0.01452 | -0.053 | 54.85
5.5 | 0.852 | 0.0151 | -0.055 | 56.426
6 | 0.907 | 0.01568 | -0.056 | 57.814
6.5 | 0.96 | 0.01632 | -0.057 | 58.809
7 | 1.012 | 0.01698 | -0.058 | 59.581
7.5 | 1.06 | 0.01767 | -0.059 | 60.015
8 | 1.106 | 0.01846 | -0.061 | 59.938
8.5 | 1.15 | 0.01923 | -0.062 | 59.813
9 | 1.19 | 0.02003 | -0.063 | 59.419
9.5 | 1.228 | 0.02102 | -0.064 | 58.414
10 | 1.261 | 0.02189 | -0.065 | 57.613
10.5 | 1.292 | 0.02284 | -0.066 | 56.546
11 | 1.318 | 0.02394 | -0.067 | 55.037
11.5 | 1.34 | 0.02473 | -0.068 | 54.166
12 | 1.357 | 0.02585 | -0.069 | 52.491
12.5 | 1.15 | 0.08196 | -0.036 | 14.035
13 | 1.169 | 0.08397 | -0.043 | 13.92
13.5 | 1.166 | 0.09244 | -0.038 | 12.616
14 | 1.167 | 0.09843 | -0.037 | 11.857
14.5 | 1.166 | 0.10393 | -0.037 | 11.223
15 | 1.162 | 0.10973 | -0.037 | 10.589
15.5 | 1.155 | 0.11529 | -0.038 | 10.018
16 | 1.143 | 0.12519 | -0.037 | 9.13
16.5 | 1.126 | 0.12897 | -0.038 | 8.73
17 | 1.106 | 0.1379 | -0.039 | 8.022

## 36. Re 750k Mach 0.10 (2)
BIGFOIL.COM POLAR EXPORT
NACA66-218 a=0.8
NACA66-218 a=0.8 |  |  |  | Cl Max: | 1.1412 | at alpha= | 17 | deg
XFOIL ncrit=9 |  |  |  | L/D Max: | 91.6334 | at alpha= | 5 | deg
Re: | 750000 |  |  | Cd Min: | 0.18 | at alpha= | -19 | deg
Mach: | 0.1 |  |  | Cl=0 at alpha= | -1.563 | deg
|  |  |  | @ Cl=0.1, Cd= | 0.0092421
|  |  |  | @ Cl=0.4, Cd= | 0.009245
|  |  |  | @ Cl=0.6, Cd= | 0.0084971
alpha (deg) | Cl | Cd | Cm | Cl/Cd
-19 | -0.4645 | 0.18 | -0.0469 | -2.5806
-18.5 | -0.4531 | 0.17341 | -0.0494 | -2.6129
-18 | -0.4376 | 0.16833 | -0.0519 | -2.5997
-17.5 | -0.4228 | 0.16288 | -0.0546 | -2.5958
-17 | -0.4139 | 0.15554 | -0.0584 | -2.6611
-16.5 | -0.6464 | 0.0858 | -0.0916 | -7.5338
-16 | -0.7357 | 0.06603 | -0.1009 | -11.1419
-15.5 | -0.7976 | 0.05413 | -0.1023 | -14.7349
-15 | -0.8217 | 0.04768 | -0.101 | -17.2336
-14.5 | -0.8364 | 0.04251 | -0.0986 | -19.6754
-14 | -0.8415 | 0.03813 | -0.0956 | -22.0692
-13.5 | -0.8348 | 0.03462 | -0.0927 | -24.1132
-13 | -0.8206 | 0.03204 | -0.0899 | -25.6117
-12.5 | -0.804 | 0.02998 | -0.0868 | -26.8179
-12 | -0.7611 | 0.02698 | -0.0865 | -28.2098
-11.5 | -0.7199 | 0.02515 | -0.0858 | -28.6243
-11 | -0.6837 | 0.02377 | -0.0845 | -28.7631
-10.5 | -0.6443 | 0.02242 | -0.0834 | -28.7377
-10 | -0.6056 | 0.02123 | -0.0821 | -28.5257
-9.5 | -0.567 | 0.02035 | -0.0807 | -27.8624
-9 | -0.5339 | 0.01867 | -0.0785 | -28.5967
-8.5 | -0.5005 | 0.01752 | -0.0763 | -28.5674
-8 | -0.4651 | 0.01659 | -0.0742 | -28.035
-7.5 | -0.4279 | 0.01577 | -0.0723 | -27.1338
-7 | -0.3978 | 0.01464 | -0.0693 | -27.1721
-6.5 | -0.362 | 0.01385 | -0.067 | -26.1372
-6 | -0.3241 | 0.01318 | -0.0648 | -24.5903
-5.5 | -0.2894 | 0.01248 | -0.0619 | -23.1891
-5 | -0.2591 | 0.01184 | -0.0581 | -21.8834
-4.5 | -0.2613 | 0.01034 | -0.0486 | -25.2708
-4 | -0.2538 | 0.00857 | -0.0409 | -29.6149
-3.5 | -0.2232 | 0.00766 | -0.0367 | -29.1384
-3 | -0.1666 | 0.00786 | -0.0371 | -21.1959
-2.5 | -0.1092 | 0.00823 | -0.0375 | -13.2685
-2 | -0.0506 | 0.0086 | -0.0382 | -5.8837
-1.5 | 0.0073 | 0.00898 | -0.0388 | 0.81292
-1 | 0.0655 | 0.00917 | -0.0397 | 7.1429
-0.5 | 0.1229 | 0.00929 | -0.0406 | 13.2293
0 | 0.1803 | 0.00931 | -0.0416 | 19.3663
0.5 | 0.2382 | 0.0093 | -0.0426 | 25.6129
1 | 0.2973 | 0.00924 | -0.0438 | 32.1753
1.5 | 0.3576 | 0.00923 | -0.0452 | 38.7432
2 | 0.4141 | 0.00925 | -0.0459 | 44.7676
2.5 | 0.4712 | 0.00913 | -0.0467 | 51.6101
3 | 0.5327 | 0.00891 | -0.048 | 59.7868
3.5 | 0.5886 | 0.00855 | -0.0482 | 68.8421
4 | 0.6425 | 0.0083 | -0.048 | 77.4096
4.5 | 0.6925 | 0.0081 | -0.0471 | 85.4938
5 | 0.7349 | 0.00802 | -0.0447 | 91.6334
5.5 | 0.7108 | 0.00909 | -0.0294 | 78.1958
6 | 0.6834 | 0.01121 | -0.0154 | 60.9634
6.5 | 0.6693 | 0.01358 | -0.005 | 49.2857
7 | 0.6632 | 0.01605 | 0.0032 | 41.3209
7.5 | 0.6665 | 0.01838 | 0.0097 | 36.2622
8 | 0.6969 | 0.01961 | 0.0124 | 35.538
8.5 | 0.7294 | 0.02081 | 0.0147 | 35.0505
9 | 0.7618 | 0.02208 | 0.0168 | 34.5018
9.5 | 0.7898 | 0.0236 | 0.0194 | 33.4661
10 | 0.8214 | 0.02498 | 0.0214 | 32.8823
10.5 | 0.8509 | 0.02654 | 0.0234 | 32.061
11 | 0.8696 | 0.02885 | 0.0265 | 30.1421
11.5 | 0.8997 | 0.03048 | 0.0283 | 29.5177
12 | 0.9285 | 0.03231 | 0.03 | 28.7372
12.5 | 0.955 | 0.03426 | 0.0318 | 27.8751
13.5 | 1.0046 | 0.03888 | 0.0354 | 25.8385
14 | 1.0302 | 0.04104 | 0.037 | 25.1023
14.5 | 1.0521 | 0.04344 | 0.0389 | 24.2196
15 | 1.0861 | 0.0463 | 0.0376 | 23.4579
15.5 | 1.1059 | 0.04953 | 0.0381 | 22.3279
16 | 1.1227 | 0.05305 | 0.0387 | 21.1631
16.5 | 1.1387 | 0.057 | 0.0394 | 19.9772
17 | 1.1412 | 0.06246 | 0.0399 | 18.2709
17.5 | 1.1378 | 0.06871 | 0.0396 | 16.5595
18 | 1.1287 | 0.07603 | 0.0384 | 14.8455
18.5 | 1.1098 | 0.08529 | 0.036 | 13.0121
19 | 1.084 | 0.09629 | 0.0318 | 11.2577
19.5 | 1.0554 | 0.10862 | 0.0258 | 9.7164
20 | 1.0063 | 0.12586 | 0.0161 | 7.9954

## 37. Re 750k Mach 0.25 (1)
BIGFOIL.COM POLAR EXPORT
NACA66-218 a=0.8
NACA66-218 a=0.8 |  |  |  | Cl Max: | 1.283 | at alpha= | 10.5 | deg
JavaFoil+Calcfoil stall+Eppler ext transition |  |  |  | L/D Max: | 88.529 | at alpha= | 3.5 | deg
Re: | 750000 |  |  | Cd Min: | 0.00636 | at alpha= | 1 | deg
Mach: | 0.25 |  |  | Cl=0 at alpha= | -1.627 | deg
|  |  |  | @ Cl=0.1, Cd= | 0.0064169
|  |  |  | @ Cl=0.4, Cd= | 0.0068532
|  |  |  | @ Cl=0.6, Cd= | 0.0071448
alpha (deg) | Cl | Cd | Cm | Cl/Cd
-18 | -0.633 | 0.17563 | 0.002 | -3.604
-17.5 | -0.677 | 0.16647 | 0.002 | -4.068
-17 | -0.718 | 0.15502 | 0.001 | -4.631
-16.5 | -0.755 | 0.14591 | 0.001 | -5.171
-16 | -0.787 | 0.13625 | 0 | -5.774
-15.5 | -0.814 | 0.12898 | 0 | -6.314
-15 | -0.837 | 0.11957 | -0.001 | -7
-14.5 | -0.854 | 0.1109 | -0.002 | -7.703
-14 | -0.866 | 0.10374 | -0.002 | -8.349
-13.5 | -0.872 | 0.09926 | -0.003 | -8.79
-13 | -0.874 | 0.09058 | -0.003 | -9.647
-12.5 | -0.868 | 0.0858 | -0.004 | -10.114
-12 | -0.855 | 0.08073 | -0.005 | -10.59
-11.5 | -0.838 | 0.07543 | -0.005 | -11.105
-11 | -0.817 | 0.071 | -0.006 | -11.501
-10.5 | -0.791 | 0.06625 | -0.007 | -11.948
-10 | -0.765 | 0.06189 | -0.008 | -12.356
-9.5 | -0.874 | 0.01836 | -0.016 | -47.59
-9 | -0.834 | 0.01763 | -0.017 | -47.305
-8.5 | -0.791 | 0.0168 | -0.019 | -47.064
-8 | -0.744 | 0.01606 | -0.02 | -46.336
-7.5 | -0.694 | 0.01536 | -0.021 | -45.205
-7 | -0.643 | 0.01466 | -0.023 | -43.841
-6.5 | -0.589 | 0.01381 | -0.024 | -42.618
-6 | -0.533 | 0.01306 | -0.025 | -40.801
-5.5 | -0.475 | 0.01289 | -0.027 | -36.875
-5 | -0.417 | 0.01241 | -0.028 | -33.576
-4.5 | -0.357 | 0.01199 | -0.029 | -29.785
-4 | -0.296 | 0.0116 | -0.031 | -25.545
-3.5 | -0.235 | 0.01125 | -0.032 | -20.874
-3 | -0.173 | 0.0109 | -0.033 | -15.836
-2.5 | -0.11 | 0.00656 | -0.035 | -16.799
-2 | -0.047 | 0.0065 | -0.036 | -7.27
-1.5 | 0.016 | 0.00646 | -0.038 | 2.51
-1 | 0.08 | 0.00642 | -0.039 | 12.458
-0.5 | 0.144 | 0.00641 | -0.04 | 22.481
0 | 0.206 | 0.00655 | -0.042 | 31.484
0.5 | 0.269 | 0.0066 | -0.043 | 40.804
1 | 0.332 | 0.00636 | -0.045 | 52.272
1.5 | 0.395 | 0.00685 | -0.046 | 57.712
2 | 0.458 | 0.00689 | -0.047 | 66.424
2.5 | 0.52 | 0.00698 | -0.049 | 74.503
3 | 0.579 | 0.0071 | -0.05 | 81.566
3.5 | 0.64 | 0.00723 | -0.051 | 88.529
4 | 0.699 | 0.01393 | -0.052 | 50.169
4.5 | 0.758 | 0.01447 | -0.054 | 52.388
5 | 0.816 | 0.01505 | -0.055 | 54.214
5.5 | 0.873 | 0.01569 | -0.056 | 55.624
6 | 0.928 | 0.01633 | -0.057 | 56.835
6.5 | 0.981 | 0.01704 | -0.059 | 57.597
7 | 1.033 | 0.01778 | -0.06 | 58.107
7.5 | 1.081 | 0.01849 | -0.061 | 58.429
8 | 1.125 | 0.01934 | -0.062 | 58.178
8.5 | 1.166 | 0.02026 | -0.063 | 57.535
9 | 1.202 | 0.02118 | -0.065 | 56.785
9.5 | 1.235 | 0.02216 | -0.066 | 55.705
10 | 1.262 | 0.02323 | -0.067 | 54.319
10.5 | 1.283 | 0.02425 | -0.068 | 52.899
11 | 1.086 | 0.07061 | -0.034 | 15.377
11.5 | 1.095 | 0.07534 | -0.035 | 14.541
12 | 1.099 | 0.08064 | -0.035 | 13.633
12.5 | 1.097 | 0.08589 | -0.036 | 12.778
13 | 1.089 | 0.09143 | -0.036 | 11.916
13.5 | 1.076 | 0.09721 | -0.036 | 11.067
14 | 1.056 | 0.10456 | -0.036 | 10.104
14.5 | 1.032 | 0.11203 | -0.036 | 9.208
15 | 1.001 | 0.11919 | -0.036 | 8.4
15.5 | 0.965 | 0.12775 | -0.035 | 7.556

## 38. Re 750k Mach 0.25 (2)
BIGFOIL.COM POLAR EXPORT
NACA66-218 a=0.8
NACA66-218 a=0.8 |  |  |  | Cl Max: | 1.0609 | at alpha= | 15.5 | deg
XFOIL ncrit=9 |  |  |  | L/D Max: | 88.5114 | at alpha= | 5 | deg
Re: | 750000 |  |  | Cd Min: | 0.21562 | at alpha= | 20 | deg
Mach: | 0.25 |  |  | Cl=0 at alpha= | -1.549 | deg
|  |  |  | @ Cl=0.1, Cd= | 0.0095251
|  |  |  | @ Cl=0.4, Cd= | 0.0095919
|  |  |  | @ Cl=0.6, Cd= | 0.0088487
alpha (deg) | Cl | Cd | Cm | Cl/Cd
-17.5 | -0.4144 | 0.16801 | -0.0544 | -2.4665
-17 | -0.4033 | 0.16101 | -0.0579 | -2.5048
-16.5 | -0.4167 | 0.14565 | -0.066 | -2.861
-16 | -0.411 | 0.13773 | -0.0693 | -2.9841
-15.5 | -0.5241 | 0.09766 | -0.0874 | -5.3666
-15 | -0.6027 | 0.07497 | -0.1014 | -8.0392
-14.5 | -0.6565 | 0.06155 | -0.1073 | -10.6661
-14 | -0.7004 | 0.05202 | -0.1082 | -13.4641
-13.5 | -0.7309 | 0.04486 | -0.1066 | -16.2929
-13 | -0.7474 | 0.03963 | -0.1034 | -18.8594
-12.5 | -0.7543 | 0.0355 | -0.0996 | -21.2479
-12 | -0.745 | 0.03189 | -0.0961 | -23.3616
-11.5 | -0.7186 | 0.02829 | -0.0939 | -25.4012
-11 | -0.6835 | 0.02613 | -0.0923 | -26.1577
-10.5 | -0.6446 | 0.02438 | -0.0908 | -26.4397
-10 | -0.6033 | 0.02288 | -0.0893 | -26.368
-9.5 | -0.5627 | 0.02165 | -0.0878 | -25.9908
-9 | -0.5219 | 0.0202 | -0.0861 | -25.8366
-8.5 | -0.4883 | 0.01874 | -0.0836 | -26.0566
-8 | -0.4528 | 0.01767 | -0.0812 | -25.6254
-7.5 | -0.416 | 0.01666 | -0.079 | -24.97
-7 | -0.3834 | 0.01553 | -0.0761 | -24.6877
-6.5 | -0.3492 | 0.01455 | -0.0733 | -24
-6 | -0.3106 | 0.01382 | -0.071 | -22.4747
-5.5 | -0.2751 | 0.01306 | -0.0681 | -21.0643
-5 | -0.2391 | 0.01234 | -0.0652 | -19.376
-4.5 | -0.242 | 0.01096 | -0.0554 | -22.0803
-4 | -0.244 | 0.00927 | -0.0456 | -26.3215
-3.5 | -0.2299 | 0.0078 | -0.0382 | -29.4744
-3 | -0.1723 | 0.00801 | -0.0384 | -21.5106
-2.5 | -0.113 | 0.00845 | -0.0387 | -13.3728
-2 | -0.0534 | 0.00886 | -0.0393 | -6.0271
-1.5 | 0.0058 | 0.00922 | -0.0397 | 0.62907
-1 | 0.0659 | 0.00945 | -0.0406 | 6.9735
-0.5 | 0.1249 | 0.00958 | -0.0415 | 13.0376
0 | 0.1841 | 0.00966 | -0.0425 | 19.058
0.5 | 0.2437 | 0.0096 | -0.0436 | 25.3854
1 | 0.3051 | 0.00954 | -0.0449 | 31.9811
1.5 | 0.3656 | 0.00961 | -0.046 | 38.0437
2 | 0.4226 | 0.00958 | -0.0464 | 44.1127
2.5 | 0.4832 | 0.00942 | -0.0474 | 51.2951
3 | 0.5445 | 0.00919 | -0.0484 | 59.2492
3.5 | 0.6063 | 0.00881 | -0.0492 | 68.8195
4 | 0.6613 | 0.0085 | -0.0487 | 77.8
4.5 | 0.7077 | 0.0083 | -0.0466 | 85.2651
5 | 0.7373 | 0.00833 | -0.0411 | 88.5114
5.5 | 0.6972 | 0.00984 | -0.0229 | 70.8537
6 | 0.6688 | 0.01228 | -0.0093 | 54.4625
6.5 | 0.6534 | 0.01491 | 0.001 | 43.8229
7 | 0.6452 | 0.01766 | 0.0094 | 36.5345
7.5 | 0.6579 | 0.01973 | 0.0146 | 33.3452
8 | 0.6898 | 0.02103 | 0.0173 | 32.8008
8.5 | 0.7236 | 0.02232 | 0.0197 | 32.4194
9 | 0.7528 | 0.02394 | 0.0224 | 31.4453
10 | 0.8133 | 0.02721 | 0.0272 | 29.8897
10.5 | 0.839 | 0.02923 | 0.0298 | 28.7034
11 | 0.8623 | 0.03154 | 0.0325 | 27.3399
11.5 | 0.8914 | 0.03352 | 0.0346 | 26.5931
12 | 0.9193 | 0.03568 | 0.0366 | 25.7651
12.5 | 0.9468 | 0.03798 | 0.0384 | 24.9289
13 | 0.9726 | 0.04061 | 0.0404 | 23.9498
13.5 | 0.9998 | 0.04325 | 0.0421 | 23.1168
14 | 1.022 | 0.04632 | 0.0438 | 22.0639
14.5 | 1.038 | 0.04997 | 0.0456 | 20.7725
15 | 1.047 | 0.05413 | 0.0476 | 19.3423
15.5 | 1.0609 | 0.05939 | 0.046 | 17.8633
16 | 1.0594 | 0.06568 | 0.0459 | 16.1297
17 | 1.0155 | 0.08485 | 0.0417 | 11.9682
17.5 | 0.9833 | 0.09727 | 0.0364 | 10.109
18 | 0.9465 | 0.11177 | 0.0286 | 8.4683
18.5 | 0.9013 | 0.12926 | 0.018 | 6.9728
19 | 0.8389 | 0.15286 | 0.0032 | 5.488
20 | 0.7172 | 0.21562 | -0.0262 | 3.3262

## 39. Re 750k Mach 0.50 (1)
BIGFOIL.COM POLAR EXPORT
NACA66-218 a=0.8
NACA66-218 a=0.8 |  |  |  | Cl Max: | 1.204 | at alpha= | 20 | deg
JavaFoil+Calcfoil stall+Eppler ext transition |  |  |  | L/D Max: | 81.704 | at alpha= | 3 | deg
Re: | 750000 |  |  | Cd Min: | 0.00701 | at alpha= | -0.5 | deg
Mach: | 0.5 |  |  | Cl=0 at alpha= | -1.6286 | deg
|  |  |  | @ Cl=0.1, Cd= | 0.0070432
|  |  |  | @ Cl=0.4, Cd= | 0.0073331
|  |  |  | @ Cl=0.6, Cd= | 0.0077501
alpha (deg) | Cl | Cd | Cm | Cl/Cd
-20 | -1.03 | 0.21198 | 0.006 | -4.859
-19.5 | -1.002 | 0.2036 | 0.005 | -4.924
-19 | -0.975 | 0.20058 | 0.005 | -4.861
-18.5 | -0.948 | 0.18912 | 0.004 | -5.013
-18 | -0.921 | 0.18617 | 0.003 | -4.946
-17.5 | -0.891 | 0.17983 | 0.002 | -4.954
-17 | -0.863 | 0.17271 | 0.002 | -4.999
-16.5 | -0.836 | 0.16828 | 0.001 | -4.968
-16 | -0.809 | 0.16333 | 0 | -4.951
-15.5 | -0.779 | 0.15821 | -0.001 | -4.925
-15 | -0.751 | 0.15143 | -0.001 | -4.962
-14.5 | -0.724 | 0.14648 | -0.002 | -4.943
-14 | -0.696 | 0.147 | -0.003 | -4.737
-13.5 | -0.669 | 0.14328 | -0.003 | -4.667
-13 | -0.64 | 0.13084 | -0.004 | -4.89
-12.5 | -0.612 | 0.12313 | -0.004 | -4.969
-12 | -0.584 | 0.11673 | -0.005 | -5.004
-11.5 | -0.556 | 0.11357 | -0.006 | -4.898
-11 | -0.528 | 0.11038 | -0.006 | -4.787
-10.5 | -0.501 | 0.10106 | -0.007 | -4.953
-10 | -0.472 | 0.09577 | -0.007 | -4.927
-9.5 | -0.444 | 0.13567 | -0.008 | -3.272
-9 | -0.416 | 0.06385 | -0.009 | -6.519
-8.5 | -0.587 | 0.0596 | -0.009 | -9.841
-8 | -0.609 | 0.05415 | -0.01 | -11.247
-7.5 | -0.595 | 0.04937 | -0.012 | -12.06
-7 | -0.567 | 0.04538 | -0.013 | -12.49
-6.5 | -0.63 | 0.01652 | -0.026 | -38.158
-6 | -0.577 | 0.01558 | -0.028 | -37.038
-5.5 | -0.519 | 0.01476 | -0.029 | -35.159
-5 | -0.457 | 0.01412 | -0.031 | -32.398
-4.5 | -0.393 | 0.01349 | -0.032 | -29.158
-4 | -0.327 | 0.01295 | -0.034 | -25.267
-3.5 | -0.26 | 0.01248 | -0.035 | -20.808
-3 | -0.191 | 0.01202 | -0.037 | -15.919
-2.5 | -0.122 | 0.01162 | -0.038 | -10.497
-2 | -0.052 | 0.00721 | -0.04 | -7.224
-1.5 | 0.018 | 0.00712 | -0.041 | 2.512
-1 | 0.088 | 0.00705 | -0.043 | 12.542
-0.5 | 0.159 | 0.00701 | -0.044 | 22.699
0 | 0.229 | 0.00712 | -0.046 | 32.188
0.5 | 0.299 | 0.00719 | -0.047 | 41.606
1 | 0.369 | 0.00728 | -0.049 | 50.707
1.5 | 0.439 | 0.0074 | -0.05 | 59.305
2 | 0.508 | 0.00753 | -0.052 | 67.534
2.5 | 0.577 | 0.00769 | -0.053 | 75.1
3 | 0.642 | 0.00786 | -0.055 | 81.704
3.5 | 0.709 | 0.01499 | -0.057 | 47.297
4 | 0.774 | 0.01605 | -0.058 | 48.239
4.5 | 0.838 | 0.01676 | -0.06 | 49.982
5 | 0.899 | 0.01756 | -0.061 | 51.18
5.5 | 0.957 | 0.01847 | -0.062 | 51.833
6 | 1.012 | 0.01946 | -0.064 | 51.987
6.5 | 1.061 | 0.02053 | -0.065 | 51.663
7 | 1.102 | 0.02169 | -0.066 | 50.794
7.5 | 0.94 | 0.04849 | -0.033 | 19.386
8 | 0.938 | 0.05306 | -0.031 | 17.679
8.5 | 0.894 | 0.05883 | -0.031 | 15.189
9 | 0.596 | 0.07367 | -0.029 | 8.097
9.5 | 0.625 | 0.08949 | -0.031 | 6.978
10 | 0.652 | 0.0957 | -0.032 | 6.813
10.5 | 0.679 | 0.10708 | -0.032 | 6.345
11 | 0.707 | 0.11165 | -0.034 | 6.336
11.5 | 0.736 | 0.11974 | -0.037 | 6.143
12 | 0.763 | 0.12313 | -0.037 | 6.196
12.5 | 0.79 | 0.12657 | -0.038 | 6.243
13 | 0.817 | 0.13248 | -0.038 | 6.169
13.5 | 0.846 | 0.1432 | -0.042 | 5.911
14 | 0.873 | 0.14377 | -0.043 | 6.075
14.5 | 0.901 | 0.15124 | -0.044 | 5.955
15 | 0.928 | 0.15358 | -0.045 | 6.042
15.5 | 0.957 | 0.16679 | -0.048 | 5.738
16 | 0.984 | 0.16997 | -0.049 | 5.789
16.5 | 1.011 | 0.17084 | -0.05 | 5.92
17 | 1.041 | 0.18455 | -0.053 | 5.642
17.5 | 1.067 | 0.18945 | -0.054 | 5.635
18 | 1.094 | 0.19334 | -0.055 | 5.66
18.5 | 1.121 | 0.1974 | -0.056 | 5.68
19 | 1.151 | 0.20255 | -0.059 | 5.683
19.5 | 1.178 | 0.21027 | -0.059 | 5.6
20 | 1.204 | 0.21356 | -0.06 | 5.638

## 40. Re 750k Mach 0.50 (2)
BIGFOIL.COM POLAR EXPORT
NACA66-218 a=0.8
NACA66-218 a=0.8 |  |  |  | Cl Max: | 0.8567 | at alpha= | 12 | deg
XFOIL ncrit=9 |  |  |  | L/D Max: | 75.8879 | at alpha= | 4.5 | deg
Re: | 750000 |  |  | Cd Min: | 0.18307 | at alpha= | 17 | deg
Mach: | 0.5 |  |  | Cl=0 at alpha= | -1.4847 | deg
|  |  |  | @ Cl=0.1, Cd= | 0.01097
|  |  |  | @ Cl=0.4, Cd= | 0.011353
|  |  |  | @ Cl=0.6, Cd= | 0.010548
alpha (deg) | Cl | Cd | Cm | Cl/Cd
-15 | -0.3245 | 0.14615 | -0.0782 | -2.2203
-14.5 | -0.3264 | 0.13385 | -0.0856 | -2.4386
-14 | -0.3205 | 0.12402 | -0.0893 | -2.5843
-13.5 | -0.3159 | 0.11499 | -0.0939 | -2.7472
-13 | -0.3232 | 0.10336 | -0.1 | -3.1269
-12.5 | -0.3498 | 0.08781 | -0.1085 | -3.9836
-12 | -0.3948 | 0.07013 | -0.1199 | -5.6295
-11.5 | -0.4338 | 0.05784 | -0.1266 | -7.5
-11 | -0.4694 | 0.04836 | -0.129 | -9.7064
-10.5 | -0.497 | 0.04104 | -0.1277 | -12.1101
-10 | -0.5143 | 0.03511 | -0.1243 | -14.6482
-9.5 | -0.5134 | 0.03047 | -0.1199 | -16.8494
-9 | -0.4899 | 0.02704 | -0.1161 | -18.1176
-8.5 | -0.4496 | 0.02433 | -0.1131 | -18.4792
-8 | -0.4052 | 0.0225 | -0.1103 | -18.0089
-7.5 | -0.3631 | 0.02099 | -0.1071 | -17.2987
-7 | -0.3226 | 0.01971 | -0.1039 | -16.3673
-6.5 | -0.2923 | 0.01812 | -0.0996 | -16.1313
-6 | -0.2555 | 0.01691 | -0.0961 | -15.1094
-5.5 | -0.217 | 0.01586 | -0.0926 | -13.6822
-5 | -0.177 | 0.01493 | -0.0894 | -11.8553
-4.5 | -0.1446 | 0.01382 | -0.085 | -10.4631
-4 | -0.1606 | 0.01152 | -0.0735 | -13.941
-3.5 | -0.1992 | 0.01 | -0.0561 | -19.92
-3 | -0.2011 | 0.00888 | -0.0441 | -22.6464
-2.5 | -0.1379 | 0.00944 | -0.0432 | -14.6081
-2 | -0.0713 | 0.01003 | -0.0431 | -7.1087
-1.5 | -0.002 | 0.01064 | -0.0435 | -0.18797
-1 | 0.0635 | 0.01089 | -0.0439 | 5.831
-0.5 | 0.1321 | 0.01104 | -0.045 | 11.9656
0 | 0.196 | 0.01129 | -0.0454 | 17.3605
0.5 | 0.252 | 0.01145 | -0.0445 | 22.0087
1 | 0.3124 | 0.01149 | -0.0443 | 27.1889
1.5 | 0.3796 | 0.0114 | -0.0452 | 33.2982
2 | 0.4537 | 0.01123 | -0.0473 | 40.4007
2.5 | 0.5056 | 0.01129 | -0.0451 | 44.783
3 | 0.5883 | 0.01065 | -0.0479 | 55.2394
3.5 | 0.6512 | 0.0101 | -0.0468 | 64.4752
4 | 0.7076 | 0.00964 | -0.0442 | 73.4025
4.5 | 0.7179 | 0.00946 | -0.033 | 75.8879
5 | 0.6929 | 0.01083 | -0.017 | 63.9797
5.5 | 0.651 | 0.01385 | -0.0008 | 47.0036
6 | 0.621 | 0.01714 | 0.0118 | 36.231
6.5 | 0.6031 | 0.02052 | 0.0217 | 29.3908
7 | 0.5985 | 0.02375 | 0.0293 | 25.2
7.5 | 0.6335 | 0.02548 | 0.0325 | 24.8626
8 | 0.6664 | 0.02745 | 0.0358 | 24.2769
9 | 0.7217 | 0.03231 | 0.0429 | 22.3367
9.5 | 0.7504 | 0.03492 | 0.0461 | 21.4891
10 | 0.777 | 0.03781 | 0.0494 | 20.5501
10.5 | 0.8045 | 0.04087 | 0.0523 | 19.6844
11 | 0.8314 | 0.04425 | 0.0553 | 18.7887
11.5 | 0.8527 | 0.04845 | 0.0581 | 17.5996
12 | 0.8567 | 0.05447 | 0.0601 | 15.7279
12.5 | 0.8461 | 0.06229 | 0.0605 | 13.5832
13 | 0.8265 | 0.07181 | 0.0586 | 11.5095
13.5 | 0.7989 | 0.08325 | 0.0542 | 9.5964
14 | 0.7712 | 0.09603 | 0.0472 | 8.0308
14.5 | 0.7417 | 0.11047 | 0.0382 | 6.714
15 | 0.7131 | 0.12637 | 0.0279 | 5.643
15.5 | 0.6893 | 0.14222 | 0.0185 | 4.8467
16 | 0.6697 | 0.15862 | 0.0097 | 4.222
16.5 | 0.6644 | 0.17269 | 0.0022 | 3.8474
17 | 0.6713 | 0.18307 | -0.0032 | 3.6669

## 41. Re 1M Mach 0.00 (1)
BIGFOIL.COM POLAR EXPORT
NACA66-218 a=0.8
NACA66-218 a=0.8 |  |  |  | Cl Max: | 1.398 | at alpha= | 13.5 | deg
JavaFoil+Calcfoil stall+Eppler ext transition |  |  |  | L/D Max: | 99.991 | at alpha= | 3.5 | deg
Re: | 1000000 |  |  | Cd Min: | 0.00534 | at alpha= | -2 | deg
Mach: | 0 |  |  | Cl=0 at alpha= | -1.629 | deg
|  |  |  | @ Cl=0.1, Cd= | 0.0057295
|  |  |  | @ Cl=0.4, Cd= | 0.0059197
|  |  |  | @ Cl=0.6, Cd= | 0.0061953
alpha (deg) | Cl | Cd | Cm | Cl/Cd
-17 | -0.971 | 0.12957 | 0.001 | -7.493
-16.5 | -0.975 | 0.12318 | 0.001 | -7.915
-16 | -0.977 | 0.11793 | 0 | -8.282
-15.5 | -0.975 | 0.11054 | 0 | -8.822
-15 | -0.971 | 0.10702 | -0.001 | -9.076
-14.5 | -0.965 | 0.10012 | -0.002 | -9.638
-14 | -0.955 | 0.09449 | -0.002 | -10.104
-13.5 | -0.943 | 0.08967 | -0.003 | -10.517
-13 | -0.928 | 0.08398 | -0.004 | -11.052
-12.5 | -0.908 | 0.08015 | -0.004 | -11.324
-12 | -1.047 | 0.02116 | -0.009 | -49.499
-11.5 | -1.019 | 0.02001 | -0.011 | -50.898
-11 | -0.987 | 0.01897 | -0.012 | -52.001
-10.5 | -0.951 | 0.01795 | -0.013 | -52.969
-10 | -0.912 | 0.01718 | -0.014 | -53.083
-9.5 | -0.871 | 0.01643 | -0.016 | -53.002
-9 | -0.827 | 0.01563 | -0.017 | -52.884
-8.5 | -0.78 | 0.01496 | -0.018 | -52.166
-8 | -0.732 | 0.01432 | -0.019 | -51.099
-7.5 | -0.681 | 0.0137 | -0.021 | -49.746
-7 | -0.629 | 0.01315 | -0.022 | -47.83
-6.5 | -0.575 | 0.01261 | -0.023 | -45.628
-6 | -0.52 | 0.01215 | -0.025 | -42.801
-5.5 | -0.464 | 0.01175 | -0.026 | -39.439
-5 | -0.406 | 0.01139 | -0.027 | -35.637
-4.5 | -0.347 | 0.01102 | -0.029 | -31.536
-4 | -0.288 | 0.0104 | -0.03 | -27.708
-3.5 | -0.228 | 0.00989 | -0.031 | -23.087
-3 | -0.168 | 0.00998 | -0.033 | -16.83
-2.5 | -0.108 | 0.0057 | -0.034 | -18.93
-2 | -0.046 | 0.00534 | -0.036 | -8.662
-1.5 | 0.016 | 0.00577 | -0.037 | 2.752
-1 | 0.078 | 0.00574 | -0.038 | 13.643
-0.5 | 0.141 | 0.00571 | -0.04 | 24.624
0 | 0.201 | 0.0058 | -0.041 | 34.638
0.5 | 0.262 | 0.00582 | -0.042 | 45.124
1 | 0.324 | 0.00586 | -0.044 | 55.3
1.5 | 0.385 | 0.0059 | -0.045 | 65.238
2 | 0.446 | 0.00598 | -0.046 | 74.549
2.5 | 0.507 | 0.00603 | -0.047 | 84.045
3 | 0.565 | 0.00613 | -0.049 | 92.165
3.5 | 0.624 | 0.00624 | -0.05 | 99.991
4 | 0.679 | 0.01268 | -0.051 | 53.559
4.5 | 0.737 | 0.01317 | -0.052 | 55.964
5 | 0.794 | 0.01365 | -0.053 | 58.131
5.5 | 0.849 | 0.01419 | -0.054 | 59.838
6 | 0.904 | 0.01473 | -0.056 | 61.354
6.5 | 0.957 | 0.01536 | -0.057 | 62.326
7 | 1.009 | 0.01596 | -0.058 | 63.195
7.5 | 1.058 | 0.01656 | -0.059 | 63.856
8 | 1.104 | 0.01729 | -0.06 | 63.84
8.5 | 1.148 | 0.01803 | -0.062 | 63.678
9 | 1.189 | 0.01879 | -0.063 | 63.283
9.5 | 1.227 | 0.01969 | -0.064 | 62.319
10 | 1.262 | 0.02055 | -0.065 | 61.393
10.5 | 1.293 | 0.02145 | -0.066 | 60.282
11 | 1.321 | 0.02236 | -0.067 | 59.047
11.5 | 1.345 | 0.02336 | -0.068 | 57.552
12 | 1.364 | 0.02471 | -0.069 | 55.209
12.5 | 1.38 | 0.02577 | -0.07 | 53.561
13 | 1.392 | 0.02716 | -0.071 | 51.252
13.5 | 1.398 | 0.02888 | -0.072 | 48.397
14 | 1.395 | 0.03149 | -0.073 | 44.306
14.5 | 1.395 | 0.03332 | -0.073 | 41.862
15 | 1.195 | 0.10107 | -0.047 | 11.821
15.5 | 1.18 | 0.11301 | -0.041 | 10.444
16 | 1.171 | 0.11996 | -0.04 | 9.76
16.5 | 1.157 | 0.12536 | -0.041 | 9.231
17 | 1.14 | 0.13269 | -0.04 | 8.593
17.5 | 1.122 | 0.14007 | -0.041 | 8.013
18 | 1.102 | 0.14561 | -0.041 | 7.567
18.5 | 1.08 | 0.15315 | -0.042 | 7.052

## 42. Re 1M Mach 0.00 (2)
BIGFOIL.COM POLAR EXPORT
NACA66-218 a=0.8
NACA66-218 a=0.8 |  |  |  | Cl Max: | 1.1982 | at alpha= | 18.5 | deg
XFOIL ncrit=9 |  |  |  | L/D Max: | 100.058 | at alpha= | 4.5 | deg
Re: | 1000000 |  |  | Cd Min: | 0.19776 | at alpha= | -20 | deg
Mach: | 0 |  |  | Cl=0 at alpha= | -1.5718 | deg
|  |  |  | @ Cl=0.1, Cd= | 0.0075223
|  |  |  | @ Cl=0.4, Cd= | 0.0075366
|  |  |  | @ Cl=0.6, Cd= | 0.0071162
alpha (deg) | Cl | Cd | Cm | Cl/Cd
-20 | -0.4766 | 0.19776 | -0.0351 | -2.41
-19.5 | -0.4827 | 0.18513 | -0.0406 | -2.6074
-19 | -0.4667 | 0.1804 | -0.0431 | -2.587
-18.5 | -0.7199 | 0.10249 | -0.0777 | -7.0241
-18 | -0.815 | 0.07791 | -0.0917 | -10.4608
-17.5 | -0.8611 | 0.06512 | -0.097 | -13.2233
-17 | -0.887 | 0.05663 | -0.099 | -15.6631
-16.5 | -0.906 | 0.04982 | -0.099 | -18.1855
-16 | -0.914 | 0.04452 | -0.0981 | -20.5301
-15 | -0.9055 | 0.03713 | -0.0948 | -24.3873
-14.5 | -0.894 | 0.03459 | -0.0926 | -25.8456
-14 | -0.8737 | 0.03099 | -0.091 | -28.193
-13.5 | -0.8494 | 0.02904 | -0.0893 | -29.2493
-13 | -0.8219 | 0.02733 | -0.0878 | -30.0732
-12.5 | -0.7932 | 0.02581 | -0.0861 | -30.7323
-12 | -0.7603 | 0.02424 | -0.0846 | -31.3655
-11.5 | -0.7267 | 0.02287 | -0.0831 | -31.7753
-11 | -0.692 | 0.02177 | -0.0816 | -31.7869
-10.5 | -0.6575 | 0.02037 | -0.0799 | -32.2779
-10 | -0.6283 | 0.01881 | -0.0775 | -33.4024
-9.5 | -0.5923 | 0.01792 | -0.0759 | -33.0525
-9 | -0.5572 | 0.0169 | -0.074 | -32.9704
-8.5 | -0.5216 | 0.01595 | -0.072 | -32.7022
-8 | -0.4857 | 0.01509 | -0.07 | -32.1869
-7.5 | -0.4556 | 0.01405 | -0.067 | -32.427
-7 | -0.4177 | 0.01333 | -0.0651 | -31.3353
-6.5 | -0.3783 | 0.01273 | -0.0632 | -29.7172
-6 | -0.3441 | 0.01196 | -0.0604 | -28.7709
-5.5 | -0.306 | 0.01143 | -0.058 | -26.7717
-5 | -0.273 | 0.01099 | -0.0545 | -24.8408
-4.5 | -0.2531 | 0.01001 | -0.0488 | -25.2847
-4 | -0.2376 | 0.00848 | -0.0425 | -28.0189
-3.5 | -0.2181 | 0.00675 | -0.0369 | -32.3111
-3 | -0.1658 | 0.00665 | -0.0366 | -24.9323
-2.5 | -0.1083 | 0.00683 | -0.0373 | -15.8565
-2 | -0.0501 | 0.00701 | -0.0382 | -7.1469
-1.5 | 0.0084 | 0.00722 | -0.039 | 1.1634
-1 | 0.0674 | 0.00745 | -0.0401 | 9.047
-0.5 | 0.126 | 0.00758 | -0.0412 | 16.6227
0 | 0.1846 | 0.00762 | -0.0424 | 24.2257
0.5 | 0.2432 | 0.00763 | -0.0436 | 31.8742
1 | 0.3016 | 0.00759 | -0.0447 | 39.7365
1.5 | 0.3607 | 0.00753 | -0.0459 | 47.9017
2 | 0.4202 | 0.00754 | -0.0472 | 55.7294
2.5 | 0.4771 | 0.00747 | -0.0479 | 63.8688
3 | 0.5357 | 0.00732 | -0.0488 | 73.1831
3.5 | 0.5906 | 0.00715 | -0.0491 | 82.6014
4 | 0.6434 | 0.00696 | -0.0488 | 92.4425
4.5 | 0.6934 | 0.00693 | -0.0481 | 100.0577
5 | 0.7005 | 0.00782 | -0.0389 | 89.578
5.5 | 0.6746 | 0.00937 | -0.024 | 71.9957
6 | 0.6616 | 0.01138 | -0.013 | 58.1371
7 | 0.6589 | 0.01569 | 0.0028 | 41.9949
7.5 | 0.68 | 0.01723 | 0.0069 | 39.466
8 | 0.7145 | 0.01824 | 0.009 | 39.1721
8.5 | 0.7469 | 0.0194 | 0.0113 | 38.5
9 | 0.7829 | 0.02041 | 0.013 | 38.3586
9.5 | 0.8156 | 0.02157 | 0.0151 | 37.8118
10 | 0.843 | 0.02312 | 0.0177 | 36.4619
10.5 | 0.8771 | 0.02435 | 0.0193 | 36.0205
11 | 0.9074 | 0.02581 | 0.0212 | 35.1569
11.5 | 0.9352 | 0.02746 | 0.0232 | 34.0568
12 | 0.9547 | 0.02979 | 0.0259 | 32.0477
12.5 | 0.9833 | 0.03149 | 0.0276 | 31.2258
13 | 1.0124 | 0.03324 | 0.029 | 30.4573
13.5 | 1.0353 | 0.03546 | 0.0309 | 29.1963
14 | 1.0602 | 0.03759 | 0.0323 | 28.2043
14.5 | 1.0794 | 0.04017 | 0.0342 | 26.8708
15 | 1.092 | 0.04332 | 0.0366 | 25.2078
16 | 1.1442 | 0.04933 | 0.0355 | 23.1948
16.5 | 1.1603 | 0.05288 | 0.0361 | 21.9421
17 | 1.174 | 0.05681 | 0.0364 | 20.6654
17.5 | 1.1846 | 0.06123 | 0.0364 | 19.3467
18 | 1.193 | 0.06607 | 0.0359 | 18.0566
18.5 | 1.1982 | 0.07153 | 0.035 | 16.751
19 | 1.1977 | 0.07788 | 0.0337 | 15.3788
19.5 | 1.1829 | 0.08635 | 0.0318 | 13.6989
20 | 1.1741 | 0.09481 | 0.0283 | 12.3837

## 43. Re 1M Mach 0.10 (1)
BIGFOIL.COM POLAR EXPORT
NACA66-218 a=0.8
NACA66-218 a=0.8 |  |  |  | Cl Max: | 1.384 | at alpha= | 13.5 | deg
JavaFoil+Calcfoil stall+Eppler ext transition |  |  |  | L/D Max: | 100.165 | at alpha= | 3.5 | deg
Re: | 1000000 |  |  | Cd Min: | 0.00535 | at alpha= | -2 | deg
Mach: | 0.1 |  |  | Cl=0 at alpha= | -1.629 | deg
|  |  |  | @ Cl=0.1, Cd= | 0.0057631
|  |  |  | @ Cl=0.4, Cd= | 0.0059507
|  |  |  | @ Cl=0.6, Cd= | 0.0062097
alpha (deg) | Cl | Cd | Cm | Cl/Cd
-16.5 | -0.952 | 0.12498 | 0.001 | -7.62
-16 | -0.957 | 0.11785 | 0 | -8.121
-15.5 | -0.959 | 0.11211 | 0 | -8.556
-15 | -0.957 | 0.10737 | -0.001 | -8.918
-14.5 | -0.953 | 0.1019 | -0.002 | -9.356
-14 | -0.946 | 0.09589 | -0.002 | -9.866
-13.5 | -0.935 | 0.09057 | -0.003 | -10.326
-13 | -0.923 | 0.08505 | -0.004 | -10.847
-12.5 | -0.904 | 0.08017 | -0.004 | -11.269
-12 | -0.887 | 0.07307 | -0.006 | -12.142
-11.5 | -1.015 | 0.02041 | -0.011 | -49.713
-11 | -0.986 | 0.01916 | -0.012 | -51.447
-10.5 | -0.951 | 0.01812 | -0.013 | -52.496
-10 | -0.913 | 0.0174 | -0.014 | -52.476
-9.5 | -0.872 | 0.01657 | -0.016 | -52.617
-9 | -0.829 | 0.01578 | -0.017 | -52.491
-8.5 | -0.782 | 0.01508 | -0.018 | -51.894
-8 | -0.734 | 0.0144 | -0.02 | -50.996
-7.5 | -0.684 | 0.01381 | -0.021 | -49.494
-7 | -0.631 | 0.01325 | -0.022 | -47.67
-6.5 | -0.578 | 0.01273 | -0.024 | -45.362
-6 | -0.522 | 0.01224 | -0.025 | -42.65
-5.5 | -0.466 | 0.01184 | -0.026 | -39.32
-5 | -0.408 | 0.01143 | -0.028 | -35.658
-4.5 | -0.349 | 0.01111 | -0.029 | -31.431
-4 | -0.29 | 0.01045 | -0.03 | -27.711
-3.5 | -0.229 | 0.00994 | -0.032 | -23.086
-3 | -0.169 | 0.01001 | -0.033 | -16.851
-2.5 | -0.108 | 0.00573 | -0.035 | -18.934
-2 | -0.046 | 0.00535 | -0.036 | -8.679
-1.5 | 0.016 | 0.00551 | -0.037 | 2.892
-1 | 0.079 | 0.00578 | -0.039 | 13.599
-0.5 | 0.141 | 0.00573 | -0.04 | 24.652
0 | 0.202 | 0.00581 | -0.041 | 34.775
0.5 | 0.264 | 0.00585 | -0.042 | 45.082
1 | 0.325 | 0.00589 | -0.044 | 55.245
1.5 | 0.387 | 0.00594 | -0.045 | 65.162
2 | 0.448 | 0.00599 | -0.046 | 74.859
2.5 | 0.51 | 0.00607 | -0.048 | 83.918
3 | 0.568 | 0.00615 | -0.049 | 92.383
3.5 | 0.627 | 0.00626 | -0.05 | 100.165
4 | 0.682 | 0.01277 | -0.051 | 53.433
4.5 | 0.74 | 0.01323 | -0.052 | 55.954
5 | 0.797 | 0.01372 | -0.053 | 58.102
5.5 | 0.853 | 0.0143 | -0.055 | 59.646
6 | 0.908 | 0.01486 | -0.056 | 61.085
6.5 | 0.961 | 0.01546 | -0.057 | 62.17
7 | 1.013 | 0.01611 | -0.058 | 62.87
7.5 | 1.062 | 0.01672 | -0.06 | 63.478
8 | 1.108 | 0.01746 | -0.061 | 63.457
8.5 | 1.151 | 0.01821 | -0.062 | 63.218
9 | 1.192 | 0.01897 | -0.063 | 62.846
9.5 | 1.229 | 0.0199 | -0.064 | 61.758
10 | 1.263 | 0.02076 | -0.065 | 60.834
10.5 | 1.293 | 0.02167 | -0.066 | 59.668
11 | 1.319 | 0.02273 | -0.067 | 58.037
11.5 | 1.342 | 0.02363 | -0.068 | 56.777
12 | 1.36 | 0.02483 | -0.07 | 54.759
12.5 | 1.373 | 0.02612 | -0.071 | 52.567
13 | 1.382 | 0.02754 | -0.072 | 50.175
13.5 | 1.384 | 0.02947 | -0.072 | 46.958
14 | 1.181 | 0.092 | -0.045 | 12.832
14.5 | 1.189 | 0.09285 | -0.05 | 12.804
15 | 1.166 | 0.10625 | -0.041 | 10.97
15.5 | 1.159 | 0.11272 | -0.041 | 10.279
16 | 1.144 | 0.12092 | -0.039 | 9.462
16.5 | 1.128 | 0.1267 | -0.04 | 8.9
17 | 1.108 | 0.13413 | -0.041 | 8.259
17.5 | 1.085 | 0.14125 | -0.04 | 7.679
18 | 1.06 | 0.147 | -0.04 | 7.212
18.5 | 1.034 | 0.15727 | -0.041 | 6.575

## 44. Re 1M Mach 0.10 (2)
BIGFOIL.COM POLAR EXPORT
NACA66-218 a=0.8
NACA66-218 a=0.8 |  |  |  | Cl Max: | 1.1818 | at alpha= | 18.5 | deg
XFOIL ncrit=9 |  |  |  | L/D Max: | 92.3857 | at alpha= | 4 | deg
Re: | 1000000 |  |  | Cd Min: | 0.19862 | at alpha= | -20 | deg
Mach: | 0.1 |  |  | Cl=0 at alpha= | -1.5714 | deg
|  |  |  | @ Cl=0.1, Cd= | 0.0075614
|  |  |  | @ Cl=0.4, Cd= | 0.007585
|  |  |  | @ Cl=0.6, Cd= | 0.0071511
alpha (deg) | Cl | Cd | Cm | Cl/Cd
-20 | -0.4762 | 0.19862 | -0.0351 | -2.3975
-19.5 | -0.4824 | 0.18607 | -0.0405 | -2.5926
-19 | -0.4659 | 0.18132 | -0.0431 | -2.5695
-18.5 | -0.4509 | 0.17586 | -0.046 | -2.564
-18 | -0.712 | 0.09725 | -0.0816 | -7.3213
-17.5 | -0.7937 | 0.07563 | -0.0939 | -10.4945
-17 | -0.8351 | 0.06367 | -0.0988 | -13.1161
-16.5 | -0.8668 | 0.05468 | -0.1005 | -15.8522
-16 | -0.8846 | 0.04799 | -0.1004 | -18.433
-15.5 | -0.8934 | 0.04279 | -0.099 | -20.8787
-15 | -0.8905 | 0.03895 | -0.0973 | -22.8626
-14.5 | -0.8825 | 0.03594 | -0.0951 | -24.5548
-14 | -0.8694 | 0.03209 | -0.0931 | -27.0926
-13.5 | -0.8463 | 0.02984 | -0.0912 | -28.3613
-13 | -0.8199 | 0.02801 | -0.0896 | -29.2717
-12.5 | -0.7923 | 0.02639 | -0.0878 | -30.0227
-12 | -0.7595 | 0.02473 | -0.0863 | -30.7117
-11.5 | -0.7259 | 0.02329 | -0.0847 | -31.1679
-11 | -0.6911 | 0.0221 | -0.0831 | -31.2715
-10.5 | -0.6546 | 0.02095 | -0.0816 | -31.2458
-10 | -0.6262 | 0.01912 | -0.079 | -32.751
-9.5 | -0.5902 | 0.01818 | -0.0773 | -32.4642
-9 | -0.555 | 0.01713 | -0.0754 | -32.3993
-8.5 | -0.5196 | 0.01615 | -0.0734 | -32.1734
-8 | -0.4816 | 0.01536 | -0.0716 | -31.3542
-7.5 | -0.4534 | 0.0142 | -0.0683 | -31.9296
-7 | -0.4156 | 0.01346 | -0.0663 | -30.8767
-6.5 | -0.3761 | 0.01283 | -0.0644 | -29.3141
-6 | -0.3415 | 0.01205 | -0.0616 | -28.3402
-5.5 | -0.3032 | 0.01151 | -0.0593 | -26.3423
-5 | -0.2693 | 0.01103 | -0.0559 | -24.4152
-4.5 | -0.2502 | 0.01012 | -0.0499 | -24.7233
-4 | -0.2364 | 0.00858 | -0.0433 | -27.5524
-3.5 | -0.2175 | 0.00685 | -0.0375 | -31.7518
-3 | -0.1668 | 0.00667 | -0.0369 | -25.0075
-2.5 | -0.109 | 0.00685 | -0.0376 | -15.9124
-2 | -0.0504 | 0.00704 | -0.0384 | -7.1591
-1.5 | 0.0084 | 0.00726 | -0.0392 | 1.157
-1 | 0.0677 | 0.00749 | -0.0403 | 9.0387
-0.5 | 0.1265 | 0.00762 | -0.0414 | 16.601
0 | 0.1855 | 0.00765 | -0.0426 | 24.2484
0.5 | 0.2443 | 0.00766 | -0.0438 | 31.893
1 | 0.3031 | 0.00763 | -0.0449 | 39.7248
1.5 | 0.3626 | 0.00756 | -0.0461 | 47.963
2 | 0.4225 | 0.0076 | -0.0474 | 55.5921
2.5 | 0.4796 | 0.0075 | -0.0481 | 63.9467
3 | 0.5385 | 0.00735 | -0.049 | 73.2653
4 | 0.6467 | 0.007 | -0.0489 | 92.3857
5 | 0.6988 | 0.00789 | -0.0378 | 88.5678
5.5 | 0.6722 | 0.00951 | -0.0229 | 70.6835
6 | 0.659 | 0.01157 | -0.0119 | 56.9576
6.5 | 0.6559 | 0.01372 | -0.0035 | 47.8061
7 | 0.6559 | 0.01596 | 0.0039 | 41.0965
7.5 | 0.6787 | 0.01745 | 0.0078 | 38.894
8 | 0.7132 | 0.01848 | 0.01 | 38.5931
8.5 | 0.7452 | 0.01969 | 0.0124 | 37.8466
9 | 0.7817 | 0.02071 | 0.0141 | 37.7451
9.5 | 0.8145 | 0.0219 | 0.0162 | 37.1918
10 | 0.8419 | 0.02349 | 0.0188 | 35.8408
10.5 | 0.8761 | 0.02475 | 0.0204 | 35.398
11 | 0.9058 | 0.02629 | 0.0224 | 34.4542
11.5 | 0.9325 | 0.02806 | 0.0246 | 33.2324
12 | 0.9535 | 0.03033 | 0.0272 | 31.4375
12.5 | 0.9811 | 0.03217 | 0.029 | 30.4974
13 | 1.0103 | 0.03398 | 0.0304 | 29.7322
13.5 | 1.0328 | 0.03631 | 0.0323 | 28.444
14 | 1.057 | 0.03858 | 0.0338 | 27.3976
14.5 | 1.075 | 0.04138 | 0.0357 | 25.9787
15 | 1.0898 | 0.04443 | 0.0379 | 24.5285
15.5 | 1.1212 | 0.04747 | 0.0365 | 23.6191
16.5 | 1.1538 | 0.05465 | 0.0377 | 21.1125
17 | 1.1655 | 0.05893 | 0.0379 | 19.7777
17.5 | 1.1736 | 0.06378 | 0.0377 | 18.4008
18 | 1.1801 | 0.06906 | 0.037 | 17.088
18.5 | 1.1818 | 0.07518 | 0.0358 | 15.7196
19 | 1.1713 | 0.08304 | 0.034 | 14.1053
19.5 | 1.1554 | 0.09228 | 0.0309 | 12.5206
20 | 1.1407 | 0.10202 | 0.0265 | 11.1811

## 45. Re 1M Mach 0.25 (1)
BIGFOIL.COM POLAR EXPORT
NACA66-218 a=0.8
NACA66-218 a=0.8 |  |  |  | Cl Max: | 1.31 | at alpha= | 12 | deg
JavaFoil+Calcfoil stall+Eppler ext transition |  |  |  | L/D Max: | 100.585 | at alpha= | 3.5 | deg
Re: | 1000000 |  |  | Cd Min: | 0.00558 | at alpha= | -1 | deg
Mach: | 0.25 |  |  | Cl=0 at alpha= | -1.625 | deg
|  |  |  | @ Cl=0.1, Cd= | 0.0056661
|  |  |  | @ Cl=0.4, Cd= | 0.0060533
|  |  |  | @ Cl=0.6, Cd= | 0.0063366
alpha (deg) | Cl | Cd | Cm | Cl/Cd
-15.5 | -0.815 | 0.12357 | 0 | -6.594
-15 | -0.838 | 0.11524 | -0.001 | -7.268
-14.5 | -0.855 | 0.10706 | -0.002 | -7.985
-14 | -0.867 | 0.10165 | -0.002 | -8.528
-13.5 | -0.873 | 0.09533 | -0.003 | -9.158
-13 | -0.875 | 0.08951 | -0.003 | -9.771
-12.5 | -0.869 | 0.08458 | -0.004 | -10.27
-12 | -0.856 | 0.07939 | -0.005 | -10.777
-11.5 | -0.838 | 0.0738 | -0.005 | -11.361
-11 | -0.819 | 0.06883 | -0.006 | -11.898
-10.5 | -0.944 | 0.01924 | -0.013 | -49.07
-10 | -0.912 | 0.01838 | -0.015 | -49.64
-9.5 | -0.876 | 0.01746 | -0.016 | -50.167
-9 | -0.836 | 0.01666 | -0.017 | -50.176
-8.5 | -0.792 | 0.01584 | -0.019 | -49.999
-8 | -0.745 | 0.01509 | -0.02 | -49.393
-7.5 | -0.696 | 0.01444 | -0.021 | -48.189
-7 | -0.644 | 0.01378 | -0.023 | -46.726
-6.5 | -0.59 | 0.01321 | -0.024 | -44.649
-6 | -0.534 | 0.01267 | -0.026 | -42.126
-5.5 | -0.476 | 0.01223 | -0.027 | -38.953
-5 | -0.418 | 0.0115 | -0.028 | -36.31
-4.5 | -0.358 | 0.0109 | -0.03 | -32.796
-4 | -0.297 | 0.0109 | -0.031 | -27.23
-3.5 | -0.235 | 0.01056 | -0.032 | -22.272
-3 | -0.173 | 0.01024 | -0.034 | -16.888
-2.5 | -0.111 | 0.00582 | -0.035 | -19.105
-2 | -0.048 | 0.00578 | -0.037 | -8.232
-1.5 | 0.016 | 0.00577 | -0.038 | 2.831
-1 | 0.081 | 0.00558 | -0.04 | 14.44
-0.5 | 0.145 | 0.00587 | -0.041 | 24.764
0 | 0.207 | 0.00595 | -0.042 | 34.837
0.5 | 0.271 | 0.00596 | -0.044 | 45.393
1 | 0.334 | 0.00601 | -0.045 | 55.587
1.5 | 0.397 | 0.00605 | -0.046 | 65.597
2 | 0.46 | 0.00612 | -0.048 | 75.138
2.5 | 0.523 | 0.00619 | -0.049 | 84.477
3 | 0.582 | 0.00631 | -0.05 | 92.353
3.5 | 0.643 | 0.0064 | -0.051 | 100.585
4 | 0.7 | 0.01318 | -0.052 | 53.085
4.5 | 0.759 | 0.01368 | -0.054 | 55.481
5 | 0.817 | 0.01423 | -0.055 | 57.394
5.5 | 0.874 | 0.01483 | -0.056 | 58.92
6 | 0.929 | 0.01542 | -0.057 | 60.23
6.5 | 0.983 | 0.0161 | -0.059 | 61.035
7 | 1.034 | 0.01683 | -0.06 | 61.464
7.5 | 1.082 | 0.01752 | -0.061 | 61.757
8 | 1.126 | 0.01834 | -0.062 | 61.429
8.5 | 1.167 | 0.0192 | -0.063 | 60.809
9 | 1.204 | 0.02006 | -0.065 | 60.017
9.5 | 1.236 | 0.02104 | -0.066 | 58.741
10 | 1.263 | 0.0221 | -0.067 | 57.147
10.5 | 1.285 | 0.02313 | -0.068 | 55.536
11 | 1.3 | 0.02412 | -0.069 | 53.917
11.5 | 1.309 | 0.02568 | -0.07 | 50.968
12 | 1.31 | 0.02741 | -0.071 | 47.775
12.5 | 1.301 | 0.02942 | -0.072 | 44.228
13 | 1.093 | 0.08918 | -0.039 | 12.252
13.5 | 1.077 | 0.09537 | -0.038 | 11.298
14 | 1.058 | 0.10156 | -0.037 | 10.413
14.5 | 1.033 | 0.10861 | -0.038 | 9.507
15 | 1.002 | 0.11565 | -0.038 | 8.666
15.5 | 0.966 | 0.12532 | -0.037 | 7.711
16 | 0.923 | 0.13377 | -0.037 | 6.904
16.5 | 0.871 | 0.14685 | -0.037 | 5.93
17 | 0.814 | 0.15185 | -0.036 | 5.358

## 46. Re 1M Mach 0.25 (2)
BIGFOIL.COM POLAR EXPORT
NACA66-218 a=0.8
NACA66-218 a=0.8 |  |  |  | Cl Max: | 1.0796 | at alpha= | 17 | deg
XFOIL ncrit=9 |  |  |  | L/D Max: | 99.6499 | at alpha= | 4.5 | deg
Re: | 1000000 |  |  | Cd Min: | 0.20025 | at alpha= | 20 | deg
Mach: | 0.25 |  |  | Cl=0 at alpha= | -1.5668 | deg
|  |  |  | @ Cl=0.1, Cd= | 0.0078112
|  |  |  | @ Cl=0.4, Cd= | 0.0077976
|  |  |  | @ Cl=0.6, Cd= | 0.0073812
alpha (deg) | Cl | Cd | Cm | Cl/Cd
-18.5 | -0.4461 | 0.18078 | -0.0459 | -2.4676
-17.5 | -0.4186 | 0.16764 | -0.0531 | -2.497
-17 | -0.4274 | 0.15326 | -0.06 | -2.7887
-16.5 | -0.5956 | 0.10061 | -0.0835 | -5.9199
-16 | -0.6548 | 0.08113 | -0.0956 | -8.071
-15.5 | -0.7034 | 0.06662 | -0.1035 | -10.5584
-15 | -0.7412 | 0.05611 | -0.1069 | -13.2098
-14.5 | -0.7693 | 0.04819 | -0.1073 | -15.9639
-14 | -0.7854 | 0.04242 | -0.1058 | -18.5149
-13.5 | -0.8013 | 0.03647 | -0.103 | -21.9715
-13 | -0.7916 | 0.03316 | -0.1005 | -23.8721
-12.5 | -0.7752 | 0.03061 | -0.0979 | -25.3251
-12 | -0.7506 | 0.02796 | -0.0956 | -26.8455
-11.5 | -0.721 | 0.02597 | -0.0934 | -27.7628
-11 | -0.6866 | 0.02418 | -0.0915 | -28.3954
-10.5 | -0.6496 | 0.02264 | -0.0896 | -28.6926
-10 | -0.6136 | 0.02103 | -0.0875 | -29.1774
-9.5 | -0.579 | 0.01965 | -0.0853 | -29.4656
-9 | -0.5433 | 0.01844 | -0.0832 | -29.4631
-8.5 | -0.5077 | 0.0173 | -0.0808 | -29.3468
-8 | -0.4699 | 0.01638 | -0.0787 | -28.6874
-7.5 | -0.4401 | 0.01511 | -0.0754 | -29.1264
-7 | -0.4034 | 0.0142 | -0.073 | -28.4085
-6.5 | -0.3641 | 0.01346 | -0.0708 | -27.0505
-6 | -0.3276 | 0.01264 | -0.0681 | -25.9177
-5.5 | -0.2886 | 0.012 | -0.0656 | -24.05
-5 | -0.2508 | 0.01142 | -0.0629 | -21.9615
-4.5 | -0.23 | 0.01058 | -0.0569 | -21.7391
-4 | -0.2265 | 0.00913 | -0.048 | -24.8083
-3.5 | -0.2135 | 0.00742 | -0.0408 | -28.7736
-3 | -0.1723 | 0.00679 | -0.0382 | -25.3756
-2.5 | -0.1129 | 0.00697 | -0.0387 | -16.198
-2 | -0.0525 | 0.0072 | -0.0395 | -7.2917
-1.5 | 0.0081 | 0.00746 | -0.0404 | 1.0858
-1 | 0.0692 | 0.00775 | -0.0414 | 8.929
-0.5 | 0.1296 | 0.00787 | -0.0425 | 16.4676
0 | 0.1899 | 0.00784 | -0.0436 | 24.2219
0.5 | 0.2505 | 0.00787 | -0.0448 | 31.8297
1 | 0.3114 | 0.00783 | -0.046 | 39.7701
1.5 | 0.3733 | 0.00778 | -0.0473 | 47.982
2 | 0.434 | 0.00782 | -0.0484 | 55.4987
2.5 | 0.4931 | 0.0077 | -0.0491 | 64.039
3 | 0.5534 | 0.00751 | -0.0498 | 73.6884
3.5 | 0.6113 | 0.00735 | -0.0501 | 83.1701
4 | 0.6645 | 0.00719 | -0.0494 | 92.42
4.5 | 0.7115 | 0.00714 | -0.0474 | 99.6499
5 | 0.6871 | 0.00825 | -0.0316 | 83.2848
5.5 | 0.661 | 0.01029 | -0.0173 | 64.2371
6 | 0.6457 | 0.01264 | -0.0063 | 51.0839
6.5 | 0.6411 | 0.015 | 0.0022 | 42.74
7 | 0.6412 | 0.01743 | 0.0095 | 36.7871
7.5 | 0.6713 | 0.01872 | 0.0126 | 35.86
8 | 0.707 | 0.01983 | 0.0149 | 35.6531
8.5 | 0.7407 | 0.0211 | 0.0173 | 35.1043
9 | 0.7762 | 0.02235 | 0.0194 | 34.7293
9.5 | 0.8054 | 0.02398 | 0.0221 | 33.5863
10 | 0.836 | 0.02557 | 0.0246 | 32.6946
10.5 | 0.868 | 0.02717 | 0.0267 | 31.947
11 | 0.8967 | 0.02907 | 0.029 | 30.8462
11.5 | 0.9139 | 0.03172 | 0.0322 | 28.8115
12 | 0.9439 | 0.03368 | 0.0341 | 28.0255
12.5 | 0.97 | 0.03602 | 0.0361 | 26.9295
13 | 0.9964 | 0.03835 | 0.0379 | 25.9817
14 | 1.0387 | 0.04421 | 0.0416 | 23.4947
14.5 | 1.0549 | 0.04785 | 0.0434 | 22.046
15 | 1.0696 | 0.05166 | 0.0449 | 20.7046
15.5 | 1.0774 | 0.05609 | 0.0465 | 19.2084
17 | 1.0796 | 0.07611 | 0.0426 | 14.1847
17.5 | 1.0648 | 0.0853 | 0.0397 | 12.483
18 | 1.0498 | 0.09518 | 0.0354 | 11.0296
18.5 | 1.0219 | 0.1077 | 0.0291 | 9.4884
19 | 0.9908 | 0.12174 | 0.021 | 8.1387
19.5 | 0.9535 | 0.13796 | 0.0109 | 6.9114
20 | 0.7522 | 0.20025 | -0.0218 | 3.7563

## 47. Re 1M Mach 0.50 (1)
BIGFOIL.COM POLAR EXPORT
NACA66-218 a=0.8
NACA66-218 a=0.8 |  |  |  | Cl Max: | 1.204 | at alpha= | 20 | deg
JavaFoil+Calcfoil stall+Eppler ext transition |  |  |  | L/D Max: | 92.306 | at alpha= | 3 | deg
Re: | 1000000 |  |  | Cd Min: | 0.00619 | at alpha= | -1 | deg
Mach: | 0.5 |  |  | Cl=0 at alpha= | -1.6268 | deg
|  |  |  | @ Cl=0.1, Cd= | 0.00619
|  |  |  | @ Cl=0.4, Cd= | 0.0065114
|  |  |  | @ Cl=0.6, Cd= | 0.006898
alpha (deg) | Cl | Cd | Cm | Cl/Cd
-20 | -1.03 | 0.19893 | 0.006 | -5.179
-19.5 | -1.003 | 0.19068 | 0.005 | -5.258
-19 | -0.975 | 0.18965 | 0.005 | -5.142
-18.5 | -0.948 | 0.18208 | 0.004 | -5.207
-18 | -0.921 | 0.18043 | 0.003 | -5.106
-17.5 | -0.891 | 0.1702 | 0.002 | -5.236
-17 | -0.863 | 0.16582 | 0.002 | -5.207
-16.5 | -0.836 | 0.15942 | 0.001 | -5.245
-16 | -0.809 | 0.15514 | 0 | -5.212
-15.5 | -0.779 | 0.14919 | -0.001 | -5.224
-15 | -0.751 | 0.14458 | -0.001 | -5.198
-14.5 | -0.724 | 0.13749 | -0.002 | -5.266
-14 | -0.696 | 0.13673 | -0.003 | -5.093
-13.5 | -0.669 | 0.13298 | -0.003 | -5.029
-13 | -0.64 | 0.12276 | -0.004 | -5.212
-12.5 | -0.612 | 0.11565 | -0.004 | -5.291
-12 | -0.584 | 0.11236 | -0.005 | -5.199
-11.5 | -0.556 | 0.10677 | -0.006 | -5.21
-11 | -0.528 | 0.10365 | -0.006 | -5.099
-10.5 | -0.501 | 0.09655 | -0.007 | -5.186
-10 | -0.472 | 0.09065 | -0.007 | -5.206
-9.5 | -0.444 | 0.1248 | -0.008 | -3.557
-9 | -0.417 | 0.06224 | -0.009 | -6.693
-8.5 | -0.587 | 0.05852 | -0.009 | -10.027
-8 | -0.61 | 0.05299 | -0.011 | -11.502
-7.5 | -0.712 | 0.01723 | -0.024 | -41.305
-7 | -0.677 | 0.01643 | -0.025 | -41.215
-6.5 | -0.631 | 0.0156 | -0.027 | -40.459
-6 | -0.578 | 0.01467 | -0.028 | -39.388
-5.5 | -0.52 | 0.0139 | -0.03 | -37.404
-5 | -0.458 | 0.01328 | -0.031 | -34.502
-4.5 | -0.394 | 0.01268 | -0.033 | -31.071
-4 | -0.328 | 0.01217 | -0.034 | -26.934
-3.5 | -0.26 | 0.01172 | -0.036 | -22.204
-3 | -0.192 | 0.01128 | -0.037 | -16.979
-2.5 | -0.122 | 0.01089 | -0.039 | -11.225
-2 | -0.053 | 0.00627 | -0.04 | -8.396
-1.5 | 0.018 | 0.00622 | -0.042 | 2.904
-1 | 0.089 | 0.00619 | -0.043 | 14.406
-0.5 | 0.161 | 0.00619 | -0.045 | 25.964
0 | 0.23 | 0.00633 | -0.047 | 36.352
0.5 | 0.301 | 0.0064 | -0.048 | 46.984
1 | 0.371 | 0.00647 | -0.05 | 57.34
1.5 | 0.441 | 0.00657 | -0.051 | 67.174
2 | 0.511 | 0.00638 | -0.053 | 80.087
2.5 | 0.581 | 0.00686 | -0.054 | 84.611
3 | 0.646 | 0.00699 | -0.056 | 92.306
3.5 | 0.71 | 0.01449 | -0.057 | 48.983
4 | 0.775 | 0.01513 | -0.058 | 51.218
4.5 | 0.839 | 0.01585 | -0.06 | 52.903
5 | 0.9 | 0.0166 | -0.061 | 54.192
5.5 | 0.958 | 0.01744 | -0.062 | 54.934
6 | 1.013 | 0.01844 | -0.064 | 54.903
6.5 | 1.062 | 0.01945 | -0.065 | 54.583
7 | 1.103 | 0.02053 | -0.066 | 53.724
7.5 | 1.127 | 0.02171 | -0.068 | 51.896
8 | 0.939 | 0.05232 | -0.033 | 17.953
8.5 | 0.894 | 0.0572 | -0.031 | 15.627
9 | 0.597 | 0.0713 | -0.03 | 8.369
9.5 | 0.625 | 0.08697 | -0.032 | 7.184
10 | 0.652 | 0.09201 | -0.032 | 7.088
10.5 | 0.68 | 0.10015 | -0.032 | 6.785
11 | 0.708 | 0.10283 | -0.035 | 6.881
11.5 | 0.736 | 0.11236 | -0.037 | 6.547
12 | 0.763 | 0.11574 | -0.037 | 6.592
12.5 | 0.79 | 0.11918 | -0.038 | 6.631
13 | 0.817 | 0.12364 | -0.038 | 6.611
13.5 | 0.847 | 0.13298 | -0.043 | 6.367
14 | 0.874 | 0.13667 | -0.043 | 6.392
14.5 | 0.901 | 0.1422 | -0.044 | 6.334
15 | 0.928 | 0.14551 | -0.045 | 6.379
15.5 | 0.957 | 0.15566 | -0.048 | 6.148
16 | 0.984 | 0.16097 | -0.049 | 6.113
16.5 | 1.011 | 0.16182 | -0.05 | 6.251
17 | 1.042 | 0.16852 | -0.054 | 6.182
17.5 | 1.068 | 0.1755 | -0.054 | 6.083
18 | 1.094 | 0.1826 | -0.055 | 5.993
18.5 | 1.122 | 0.18844 | -0.056 | 5.952
19 | 1.151 | 0.18993 | -0.059 | 6.061
19.5 | 1.178 | 0.19628 | -0.059 | 6
20 | 1.204 | 0.20233 | -0.06 | 5.953

## 48. Re 1M Mach 0.50 (2)
BIGFOIL.COM POLAR EXPORT
NACA66-218 a=0.8
NACA66-218 a=0.8 |  |  |  | Cl Max: | 0.8778 | at alpha= | 12 | deg
XFOIL ncrit=9 |  |  |  | L/D Max: | 89.75 | at alpha= | 4 | deg
Re: | 1000000 |  |  | Cd Min: | 0.1815 | at alpha= | 17 | deg
Mach: | 0.5 |  |  | Cl=0 at alpha= | -1.519 | deg
|  |  |  | @ Cl=0.1, Cd= | 0.0087972
|  |  |  | @ Cl=0.4, Cd= | 0.0090321
|  |  |  | @ Cl=0.6, Cd= | 0.0085226
alpha (deg) | Cl | Cd | Cm | Cl/Cd
-15 | -0.3296 | 0.14472 | -0.0778 | -2.2775
-14.5 | -0.3302 | 0.13256 | -0.0836 | -2.4909
-14 | -0.327 | 0.12272 | -0.0887 | -2.6646
-13.5 | -0.3324 | 0.11132 | -0.0945 | -2.986
-13 | -0.3475 | 0.09825 | -0.1016 | -3.5369
-12.5 | -0.3954 | 0.07846 | -0.1132 | -5.0395
-12 | -0.4302 | 0.0646 | -0.1223 | -6.6594
-11.5 | -0.4701 | 0.05302 | -0.1276 | -8.8665
-11 | -0.5052 | 0.04408 | -0.1286 | -11.461
-10.5 | -0.5276 | 0.03728 | -0.1265 | -14.1524
-10 | -0.5387 | 0.03186 | -0.1226 | -16.9083
-9.5 | -0.5298 | 0.02796 | -0.1184 | -18.9485
-9 | -0.5013 | 0.025 | -0.1148 | -20.052
-8.5 | -0.4611 | 0.02287 | -0.1116 | -20.1618
-8 | -0.4186 | 0.02114 | -0.1084 | -19.8013
-7.5 | -0.3777 | 0.01969 | -0.1051 | -19.1823
-7 | -0.347 | 0.01802 | -0.1008 | -19.2564
-6.5 | -0.3095 | 0.01681 | -0.0972 | -18.4117
-6 | -0.269 | 0.01574 | -0.094 | -17.0902
-5.5 | -0.232 | 0.01461 | -0.0902 | -15.8795
-5 | -0.1883 | 0.01379 | -0.0874 | -13.6548
-4.5 | -0.1478 | 0.01292 | -0.084 | -11.4396
-4 | -0.141 | 0.01116 | -0.0758 | -12.6344
-3.5 | -0.1683 | 0.00948 | -0.0606 | -17.7532
-3 | -0.1855 | 0.00771 | -0.0465 | -24.0597
-2.5 | -0.1327 | 0.00771 | -0.0439 | -17.2114
-2 | -0.066 | 0.00806 | -0.0441 | -8.1886
-1.5 | 0.0026 | 0.00842 | -0.0447 | 0.30879
-1 | 0.071 | 0.00875 | -0.0454 | 8.1143
0 | 0.2063 | 0.00897 | -0.0475 | 22.9989
0.5 | 0.2749 | 0.00903 | -0.0487 | 30.443
1 | 0.3435 | 0.00905 | -0.05 | 37.9558
1.5 | 0.4065 | 0.00903 | -0.0501 | 45.0166
2 | 0.4727 | 0.00898 | -0.0506 | 52.6392
2.5 | 0.5481 | 0.00879 | -0.0525 | 62.3549
3 | 0.6102 | 0.00847 | -0.0516 | 72.0425
3.5 | 0.6712 | 0.00826 | -0.0503 | 81.2591
4 | 0.718 | 0.008 | -0.046 | 89.75
4.5 | 0.715 | 0.00835 | -0.0325 | 85.6287
5 | 0.6548 | 0.01117 | -0.0117 | 58.6213
5.5 | 0.6219 | 0.01424 | 0.0024 | 43.6728
6 | 0.6018 | 0.01739 | 0.0135 | 34.6061
6.5 | 0.5908 | 0.02056 | 0.0225 | 28.7354
7 | 0.6111 | 0.02277 | 0.0275 | 26.8379
7.5 | 0.6496 | 0.02433 | 0.0305 | 26.6995
8 | 0.6835 | 0.02624 | 0.0338 | 26.048
8.5 | 0.7188 | 0.02813 | 0.037 | 25.5528
9 | 0.7479 | 0.0305 | 0.0405 | 24.5213
9.5 | 0.771 | 0.03338 | 0.0443 | 23.0977
10 | 0.7987 | 0.0362 | 0.0476 | 22.0635
10.5 | 0.8263 | 0.0392 | 0.0507 | 21.0791
11 | 0.8519 | 0.04253 | 0.0537 | 20.0306
11.5 | 0.8711 | 0.04661 | 0.0566 | 18.6891
12 | 0.8778 | 0.05218 | 0.0589 | 16.8225
12.5 | 0.8707 | 0.05957 | 0.0599 | 14.6164
13 | 0.8497 | 0.06908 | 0.0586 | 12.3002
13.5 | 0.8223 | 0.08028 | 0.0547 | 10.2429
14 | 0.7916 | 0.09329 | 0.0479 | 8.4854
14.5 | 0.7583 | 0.1082 | 0.0387 | 7.0083
15 | 0.7243 | 0.12507 | 0.0277 | 5.7912
16 | 0.6863 | 0.15555 | 0.0101 | 4.4121
16.5 | 0.6823 | 0.16812 | 0.0031 | 4.0584
17 | 0.6802 | 0.1815 | -0.004 | 3.7477

## 49. Re 2M Mach 0.00 (1)
BIGFOIL.COM POLAR EXPORT
NACA66-218 a=0.8
NACA66-218 a=0.8 |  |  |  | Cl Max: | 1.409 | at alpha= | 14.5 | deg
JavaFoil+Calcfoil stall+Eppler ext transition |  |  |  | L/D Max: | 126.713 | at alpha= | 3.5 | deg
Re: | 2000000 |  |  | Cd Min: | 0.00426 | at alpha= | 0.5 | deg
Mach: | 0 |  |  | Cl=0 at alpha= | -1.629 | deg
|  |  |  | @ Cl=0.1, Cd= | 0.0046352
|  |  |  | @ Cl=0.4, Cd= | 0.0047558
|  |  |  | @ Cl=0.6, Cd= | 0.0049356
alpha (deg) | Cl | Cd | Cm | Cl/Cd
-19.5 | -0.924 | 0.15646 | 0.004 | -5.908
-19 | -0.938 | 0.14861 | 0.004 | -6.313
-18.5 | -0.95 | 0.14219 | 0.003 | -6.683
-18 | -0.96 | 0.13621 | 0.002 | -7.05
-17.5 | -0.968 | 0.12987 | 0.002 | -7.456
-17 | -0.975 | 0.12371 | 0.001 | -7.879
-16.5 | -0.98 | 0.11636 | 0.001 | -8.424
-16 | -0.99 | 0.10499 | 0 | -9.429
-15.5 | -0.987 | 0.10065 | -0.001 | -9.809
-15 | -0.997 | 0.08789 | -0.002 | -11.342
-14.5 | -1.133 | 0.02653 | -0.003 | -42.713
-14 | -1.13 | 0.02361 | -0.004 | -47.87
-13.5 | -1.119 | 0.02197 | -0.006 | -50.948
-13 | -1.103 | 0.02067 | -0.007 | -53.374
-12.5 | -1.081 | 0.01953 | -0.008 | -55.368
-12 | -1.055 | 0.01824 | -0.009 | -57.865
-11.5 | -1.025 | 0.01738 | -0.011 | -58.969
-11 | -0.992 | 0.01647 | -0.012 | -60.219
-10.5 | -0.956 | 0.01557 | -0.013 | -61.365
-10 | -0.917 | 0.01493 | -0.014 | -61.406
-9.5 | -0.875 | 0.01425 | -0.016 | -61.407
-9 | -0.831 | 0.01356 | -0.017 | -61.239
-8.5 | -0.784 | 0.013 | -0.018 | -60.305
-8 | -0.735 | 0.01242 | -0.02 | -59.188
-7.5 | -0.684 | 0.01192 | -0.021 | -57.416
-7 | -0.632 | 0.01142 | -0.022 | -55.305
-6.5 | -0.578 | 0.01095 | -0.024 | -52.756
-6 | -0.522 | 0.01056 | -0.025 | -49.441
-5.5 | -0.465 | 0.01018 | -0.026 | -45.702
-5 | -0.408 | 0.00983 | -0.028 | -41.441
-4.5 | -0.349 | 0.00955 | -0.029 | -36.532
-4 | -0.289 | 0.00923 | -0.03 | -31.362
-3.5 | -0.229 | 0.00895 | -0.032 | -25.61
-3 | -0.169 | 0.00872 | -0.033 | -19.315
-2.5 | -0.108 | 0.00472 | -0.035 | -22.975
-2 | -0.046 | 0.00474 | -0.036 | -9.782
-1.5 | 0.016 | 0.00474 | -0.037 | 3.351
-1 | 0.078 | 0.00474 | -0.039 | 16.521
-0.5 | 0.141 | 0.00444 | -0.04 | 31.654
0 | 0.202 | 0.00446 | -0.041 | 45.422
0.5 | 0.264 | 0.00426 | -0.043 | 62.128
1 | 0.326 | 0.00474 | -0.044 | 68.822
1.5 | 0.388 | 0.00475 | -0.045 | 81.75
2 | 0.45 | 0.00478 | -0.046 | 94.081
2.5 | 0.511 | 0.00483 | -0.048 | 105.87
3 | 0.57 | 0.0049 | -0.049 | 116.356
3.5 | 0.629 | 0.00497 | -0.05 | 126.713
4 | 0.681 | 0.01114 | -0.051 | 61.153
4.5 | 0.739 | 0.01156 | -0.052 | 63.898
5 | 0.796 | 0.01198 | -0.053 | 66.397
5.5 | 0.852 | 0.01249 | -0.055 | 68.18
6 | 0.906 | 0.01296 | -0.056 | 69.939
6.5 | 0.96 | 0.0135 | -0.057 | 71.08
7 | 1.012 | 0.01406 | -0.058 | 71.964
7.5 | 1.061 | 0.01458 | -0.059 | 72.757
8 | 1.107 | 0.01521 | -0.061 | 72.809
8.5 | 1.151 | 0.01585 | -0.062 | 72.624
9 | 1.192 | 0.01651 | -0.063 | 72.216
9.5 | 1.231 | 0.01733 | -0.064 | 71.001
10 | 1.265 | 0.01804 | -0.065 | 70.128
10.5 | 1.297 | 0.0188 | -0.066 | 68.988
11 | 1.325 | 0.01968 | -0.067 | 67.319
11.5 | 1.349 | 0.02052 | -0.068 | 65.72
12 | 1.369 | 0.02164 | -0.069 | 63.236
12.5 | 1.385 | 0.02263 | -0.071 | 61.19
13 | 1.397 | 0.02378 | -0.072 | 58.746
13.5 | 1.404 | 0.02522 | -0.072 | 55.688
14 | 1.408 | 0.02673 | -0.073 | 52.687
14.5 | 1.409 | 0.02804 | -0.074 | 50.234
15 | 1.404 | 0.02974 | -0.075 | 47.224
15.5 | 1.393 | 0.03267 | -0.076 | 42.63
16 | 1.376 | 0.03577 | -0.076 | 38.457
16.5 | 1.358 | 0.03711 | -0.077 | 36.6
17 | 1.319 | 0.04511 | -0.076 | 29.23
17.5 | 1.16 | 0.11092 | -0.059 | 10.456
18 | 1.132 | 0.1205 | -0.057 | 9.391
18.5 | 1.097 | 0.13538 | -0.053 | 8.104
19 | 1.065 | 0.14902 | -0.05 | 7.15
19.5 | 1.039 | 0.15775 | -0.049 | 6.587

## 50. Re 2M Mach 0.00 (2)
BIGFOIL.COM POLAR EXPORT
NACA66-218 a=0.8
NACA66-218 a=0.8 |  |  |  | Cl Max: | 1.3343 | at alpha= | 18.5 | deg
XFOIL ncrit=9 |  |  |  | L/D Max: | 115.193 | at alpha= | 3.5 | deg
Re: | 2000000 |  |  | Cd Min: | 0.07411 | at alpha= | 20 | deg
Mach: | 0 |  |  | Cl=0 at alpha= | -1.58 | deg
|  |  |  | @ Cl=0.1, Cd= | 0.0051448
|  |  |  | @ Cl=0.4, Cd= | 0.0051914
|  |  |  | @ Cl=0.6, Cd= | 0.0052475
alpha (deg) | Cl | Cd | Cm | Cl/Cd
-20 | -1.0804 | 0.06743 | -0.0897 | -16.0225
-19 | -1.0951 | 0.05413 | -0.0935 | -20.2309
-18.5 | -1.0926 | 0.0491 | -0.0943 | -22.2525
-18 | -1.0859 | 0.04486 | -0.0944 | -24.2064
-17.5 | -1.075 | 0.04122 | -0.0942 | -26.0796
-17 | -1.0617 | 0.038 | -0.0935 | -27.9395
-16.5 | -1.0446 | 0.03526 | -0.0926 | -29.6256
-16 | -1.0292 | 0.0325 | -0.0912 | -31.6677
-15.5 | -1.0092 | 0.03024 | -0.0897 | -33.373
-15 | -0.9839 | 0.02841 | -0.0885 | -34.6322
-14.5 | -0.9636 | 0.02633 | -0.0865 | -36.597
-14 | -0.9504 | 0.02386 | -0.0836 | -39.8324
-13.5 | -0.9235 | 0.02235 | -0.0817 | -41.3199
-13 | -0.8919 | 0.02114 | -0.0801 | -42.1902
-12.5 | -0.8589 | 0.02004 | -0.0786 | -42.8593
-12 | -0.8269 | 0.0189 | -0.0767 | -43.7513
-11.5 | -0.7935 | 0.01784 | -0.075 | -44.4787
-11 | -0.7553 | 0.01709 | -0.0737 | -44.1954
-10.5 | -0.7189 | 0.0162 | -0.072 | -44.3765
-10 | -0.6921 | 0.01487 | -0.069 | -46.5434
-9.5 | -0.6554 | 0.0141 | -0.0671 | -46.4823
-9 | -0.6177 | 0.01337 | -0.0653 | -46.2004
-8.5 | -0.5779 | 0.01274 | -0.0637 | -45.3611
-8 | -0.5369 | 0.01219 | -0.0622 | -44.0443
-7.5 | -0.5005 | 0.01149 | -0.0599 | -43.5596
-7 | -0.4626 | 0.01092 | -0.0576 | -42.3626
-6.5 | -0.4225 | 0.01045 | -0.0556 | -40.4306
-6 | -0.3819 | 0.01006 | -0.0535 | -37.9622
-5.5 | -0.3469 | 0.00967 | -0.0502 | -35.8738
-5 | -0.3011 | 0.00936 | -0.049 | -32.1688
-4.5 | -0.2547 | 0.00901 | -0.0479 | -28.2686
-4 | -0.2178 | 0.00825 | -0.0451 | -26.4
-3.5 | -0.1854 | 0.0072 | -0.0417 | -25.75
-3 | -0.1497 | 0.00607 | -0.039 | -24.6623
-2.5 | -0.1085 | 0.005 | -0.0371 | -21.7
-2 | -0.0499 | 0.00499 | -0.0382 | -10
-1.5 | 0.0095 | 0.00503 | -0.0394 | 1.8887
-1 | 0.0693 | 0.00515 | -0.0406 | 13.4563
-0.5 | 0.1286 | 0.00514 | -0.0419 | 25.0195
0 | 0.1883 | 0.00522 | -0.0431 | 36.0728
0.5 | 0.2478 | 0.00526 | -0.0444 | 47.1103
1 | 0.3072 | 0.00531 | -0.0457 | 57.8531
1.5 | 0.3663 | 0.00522 | -0.0469 | 70.1724
2 | 0.4252 | 0.00517 | -0.048 | 82.2437
2.5 | 0.483 | 0.00515 | -0.0489 | 93.7864
3 | 0.5405 | 0.00516 | -0.0498 | 104.7481
3.5 | 0.5967 | 0.00518 | -0.0503 | 115.1931
4 | 0.6314 | 0.00589 | -0.0467 | 107.1986
4.5 | 0.6324 | 0.00722 | -0.0366 | 87.59
5 | 0.6227 | 0.00853 | -0.0248 | 73.0012
5.5 | 0.6257 | 0.01003 | -0.0162 | 62.3829
6 | 0.6338 | 0.01157 | -0.0091 | 54.7796
6.5 | 0.6476 | 0.01313 | -0.0033 | 49.3222
7 | 0.6782 | 0.01416 | -0.0002 | 47.8955
7.5 | 0.7158 | 0.01494 | 0.0017 | 47.9116
8 | 0.7524 | 0.0158 | 0.0037 | 47.6203
9 | 0.8275 | 0.01745 | 0.0071 | 47.4212
9.5 | 0.8617 | 0.01847 | 0.0092 | 46.654
10 | 0.8991 | 0.01939 | 0.0107 | 46.3693
10.5 | 0.935 | 0.02042 | 0.0123 | 45.7884
11 | 0.9685 | 0.02156 | 0.0141 | 44.9212
11.5 | 0.9953 | 0.02315 | 0.0166 | 42.9935
12 | 1.0331 | 0.02416 | 0.0176 | 42.7608
12.5 | 1.0637 | 0.02558 | 0.0194 | 41.5833
13 | 1.0972 | 0.02688 | 0.0208 | 40.8185
13.5 | 1.1248 | 0.02861 | 0.0225 | 39.3149
14 | 1.1517 | 0.0304 | 0.0243 | 37.8849
14.5 | 1.168 | 0.03304 | 0.0267 | 35.3511
15 | 1.193 | 0.03512 | 0.0282 | 33.9692
15.5 | 1.2222 | 0.03689 | 0.0293 | 33.1309
16 | 1.2438 | 0.03927 | 0.0307 | 31.673
16.5 | 1.2603 | 0.04181 | 0.0328 | 30.1435
17 | 1.2945 | 0.0447 | 0.0307 | 28.9597
17.5 | 1.3108 | 0.04799 | 0.0315 | 27.314
18 | 1.3278 | 0.05136 | 0.032 | 25.8528
18.5 | 1.3343 | 0.0559 | 0.0325 | 23.8694
19 | 1.3227 | 0.06269 | 0.0327 | 21.0991
19.5 | 1.3241 | 0.06841 | 0.032 | 19.3554
20 | 1.3285 | 0.07411 | 0.0308 | 17.9261

## 51. Re 2M Mach 0.10 (1)
BIGFOIL.COM POLAR EXPORT
NACA66-218 a=0.8
NACA66-218 a=0.8 |  |  |  | Cl Max: | 1.392 | at alpha= | 13.5 | deg
JavaFoil+Calcfoil stall+Eppler ext transition |  |  |  | L/D Max: | 127.106 | at alpha= | 3.5 | deg
Re: | 2000000 |  |  | Cd Min: | 0.00427 | at alpha= | 0 | deg
Mach: | 0.1 |  |  | Cl=0 at alpha= | -1.627 | deg
|  |  |  | @ Cl=0.1, Cd= | 0.0046782
|  |  |  | @ Cl=0.4, Cd= | 0.0047781
|  |  |  | @ Cl=0.6, Cd= | 0.004938
alpha (deg) | Cl | Cd | Cm | Cl/Cd
-19 | -0.898 | 0.15246 | 0.004 | -5.889
-18.5 | -0.914 | 0.14328 | 0.003 | -6.377
-18 | -0.927 | 0.13732 | 0.002 | -6.75
-17.5 | -0.939 | 0.13027 | 0.002 | -7.21
-17 | -0.949 | 0.12451 | 0.001 | -7.624
-16.5 | -0.956 | 0.11796 | 0.001 | -8.103
-16 | -0.964 | 0.10995 | 0 | -8.767
-15.5 | -0.969 | 0.10284 | -0.001 | -9.418
-15 | -0.969 | 0.09702 | -0.001 | -9.984
-14.5 | -0.993 | 0.07553 | -0.003 | -13.151
-14 | -1.118 | 0.02425 | -0.004 | -46.103
-13.5 | -1.11 | 0.02252 | -0.006 | -49.27
-13 | -1.096 | 0.02105 | -0.007 | -52.069
-12.5 | -1.077 | 0.01973 | -0.008 | -54.572
-12 | -1.051 | 0.01867 | -0.009 | -56.305
-11.5 | -1.023 | 0.01762 | -0.011 | -58.049
-11 | -0.991 | 0.01667 | -0.012 | -59.446
-10.5 | -0.956 | 0.01577 | -0.013 | -60.623
-10 | -0.917 | 0.01511 | -0.014 | -60.728
-9.5 | -0.876 | 0.01438 | -0.016 | -60.931
-9 | -0.832 | 0.0137 | -0.017 | -60.727
-8.5 | -0.786 | 0.01309 | -0.018 | -60.034
-8 | -0.737 | 0.01251 | -0.02 | -58.939
-7.5 | -0.687 | 0.01198 | -0.021 | -57.307
-7 | -0.634 | 0.01149 | -0.022 | -55.193
-6.5 | -0.58 | 0.01101 | -0.024 | -52.652
-6 | -0.524 | 0.0106 | -0.025 | -49.463
-5.5 | -0.467 | 0.01025 | -0.026 | -45.574
-5 | -0.409 | 0.0099 | -0.028 | -41.337
-4.5 | -0.35 | 0.00957 | -0.029 | -36.608
-4 | -0.291 | 0.00924 | -0.03 | -31.448
-3.5 | -0.23 | 0.00901 | -0.032 | -25.567
-3 | -0.169 | 0.00874 | -0.033 | -19.377
-2.5 | -0.109 | 0.00474 | -0.035 | -22.984
-2 | -0.047 | 0.00472 | -0.036 | -9.887
-1.5 | 0.016 | 0.00475 | -0.038 | 3.36
-1 | 0.079 | 0.00479 | -0.039 | 16.407
-0.5 | 0.141 | 0.00446 | -0.04 | 31.67
0 | 0.203 | 0.00427 | -0.042 | 47.6
0.5 | 0.266 | 0.0047 | -0.043 | 56.522
1 | 0.328 | 0.00474 | -0.044 | 69.136
1.5 | 0.39 | 0.00477 | -0.045 | 81.633
2 | 0.452 | 0.00482 | -0.047 | 93.79
2.5 | 0.513 | 0.00486 | -0.048 | 105.676
3 | 0.572 | 0.00491 | -0.049 | 116.486
3.5 | 0.632 | 0.00497 | -0.051 | 127.106
4 | 0.684 | 0.01122 | -0.051 | 60.995
4.5 | 0.742 | 0.01161 | -0.052 | 63.93
5 | 0.799 | 0.01207 | -0.054 | 66.211
5.5 | 0.855 | 0.01255 | -0.055 | 68.136
6 | 0.91 | 0.01306 | -0.056 | 69.671
6.5 | 0.964 | 0.01358 | -0.057 | 70.946
7 | 1.016 | 0.01415 | -0.059 | 71.777
7.5 | 1.065 | 0.01471 | -0.06 | 72.35
8 | 1.111 | 0.01536 | -0.061 | 72.325
8.5 | 1.154 | 0.016 | -0.062 | 72.151
9 | 1.195 | 0.01668 | -0.063 | 71.645
9.5 | 1.233 | 0.01749 | -0.064 | 70.469
10 | 1.266 | 0.01823 | -0.065 | 69.476
10.5 | 1.297 | 0.01903 | -0.067 | 68.165
11 | 1.323 | 0.01996 | -0.068 | 66.3
11.5 | 1.346 | 0.02077 | -0.069 | 64.791
12 | 1.364 | 0.02185 | -0.07 | 62.41
12.5 | 1.378 | 0.02296 | -0.071 | 60
13 | 1.387 | 0.02414 | -0.072 | 57.452
13.5 | 1.392 | 0.02567 | -0.073 | 54.234
14 | 1.392 | 0.02724 | -0.074 | 51.103
14.5 | 1.389 | 0.02871 | -0.075 | 48.375
15 | 1.381 | 0.03046 | -0.075 | 45.331
15.5 | 1.366 | 0.0332 | -0.076 | 41.155
16 | 1.334 | 0.03936 | -0.076 | 33.887
16.5 | 1.313 | 0.04099 | -0.077 | 32.041
17 | 1.172 | 0.09045 | -0.064 | 12.96
17.5 | 1.107 | 0.12121 | -0.054 | 9.133
18 | 1.074 | 0.13361 | -0.051 | 8.039
18.5 | 1.043 | 0.14345 | -0.049 | 7.274

## 52. Re 2M Mach 0.10 (2)
BIGFOIL.COM POLAR EXPORT
NACA66-218 a=0.8
NACA66-218 a=0.8 |  |  |  | Cl Max: | 1.316 | at alpha= | 18 | deg
XFOIL ncrit=9 |  |  |  | L/D Max: | 115.607 | at alpha= | 3.5 | deg
Re: | 2000000 |  |  | Cd Min: | 0.07848 | at alpha= | 20 | deg
Mach: | 0.1 |  |  | Cl=0 at alpha= | -1.5794 | deg
|  |  |  | @ Cl=0.1, Cd= | 0.0051649
|  |  |  | @ Cl=0.4, Cd= | 0.005218
|  |  |  | @ Cl=0.6, Cd= | 0.00519
alpha (deg) | Cl | Cd | Cm | Cl/Cd
-20 | -1.0358 | 0.07559 | -0.0878 | -13.7029
-19.5 | -1.0561 | 0.06636 | -0.0917 | -15.9147
-19 | -1.0653 | 0.05912 | -0.0943 | -18.0193
-18.5 | -1.0679 | 0.05309 | -0.0958 | -20.1149
-18 | -1.0654 | 0.04806 | -0.0965 | -22.1681
-17.5 | -1.0583 | 0.04383 | -0.0965 | -24.1456
-17 | -1.0479 | 0.04013 | -0.096 | -26.1126
-16.5 | -1.0339 | 0.03699 | -0.0951 | -27.9508
-16 | -1.0209 | 0.0339 | -0.0937 | -30.115
-15.5 | -1.003 | 0.03138 | -0.0922 | -31.963
-15 | -0.979 | 0.02936 | -0.0908 | -33.3447
-14.5 | -0.9528 | 0.02761 | -0.0894 | -34.5092
-14 | -0.9446 | 0.02469 | -0.0861 | -38.2584
-13.5 | -0.9203 | 0.02298 | -0.0839 | -40.0479
-13 | -0.8891 | 0.02168 | -0.0823 | -41.0101
-12.5 | -0.8561 | 0.02054 | -0.0807 | -41.6796
-12 | -0.825 | 0.0193 | -0.0787 | -42.7461
-11.5 | -0.7916 | 0.0182 | -0.0768 | -43.4945
-10.5 | -0.718 | 0.01644 | -0.0736 | -43.674
-10 | -0.6898 | 0.01515 | -0.0707 | -45.5314
-9.5 | -0.6538 | 0.01431 | -0.0687 | -45.6883
-9 | -0.6161 | 0.01356 | -0.0668 | -45.4351
-8.5 | -0.5763 | 0.01289 | -0.0651 | -44.7091
-8 | -0.5353 | 0.01232 | -0.0636 | -43.4497
-7.5 | -0.498 | 0.01164 | -0.0613 | -42.7835
-7 | -0.4604 | 0.01103 | -0.059 | -41.7407
-6.5 | -0.42 | 0.01053 | -0.057 | -39.886
-6 | -0.3788 | 0.01012 | -0.055 | -37.4308
-5.5 | -0.3445 | 0.0097 | -0.0514 | -35.5155
-5 | -0.3001 | 0.0094 | -0.0498 | -31.9255
-4.5 | -0.2539 | 0.00905 | -0.0486 | -28.0552
-4 | -0.2168 | 0.00832 | -0.0458 | -26.0577
-3.5 | -0.1848 | 0.00728 | -0.0423 | -25.3846
-3 | -0.1495 | 0.00613 | -0.0394 | -24.3883
-2.5 | -0.1092 | 0.00501 | -0.0373 | -21.7964
-2 | -0.0503 | 0.00501 | -0.0384 | -10.0399
-1.5 | 0.0095 | 0.00504 | -0.0396 | 1.8849
-1 | 0.0696 | 0.00517 | -0.0408 | 13.4623
-0.5 | 0.1293 | 0.00516 | -0.0421 | 25.0581
0 | 0.1894 | 0.00524 | -0.0434 | 36.145
0.5 | 0.2492 | 0.00528 | -0.0446 | 47.197
1 | 0.3089 | 0.00532 | -0.0459 | 58.0639
1.5 | 0.3684 | 0.00525 | -0.0471 | 70.1714
2 | 0.4276 | 0.00519 | -0.0483 | 82.3892
2.5 | 0.4858 | 0.00516 | -0.0492 | 94.1473
3 | 0.5435 | 0.00518 | -0.05 | 104.9228
3.5 | 0.6 | 0.00519 | -0.0505 | 115.6069
4 | 0.6334 | 0.00593 | -0.0466 | 106.8128
4.5 | 0.6307 | 0.00724 | -0.0356 | 87.1133
5 | 0.6212 | 0.00862 | -0.0239 | 72.065
5.5 | 0.6239 | 0.01016 | -0.0153 | 61.4075
6 | 0.6316 | 0.01175 | -0.0081 | 53.7532
6.5 | 0.6452 | 0.01334 | -0.0023 | 48.3658
7 | 0.6768 | 0.01435 | 0.0007 | 47.1638
7.5 | 0.7148 | 0.01513 | 0.0026 | 47.2439
8 | 0.7514 | 0.01602 | 0.0047 | 46.9039
8.5 | 0.7903 | 0.01681 | 0.0063 | 47.0137
9 | 0.8263 | 0.01774 | 0.0082 | 46.5784
9.5 | 0.8615 | 0.01874 | 0.0102 | 45.9712
10 | 0.8984 | 0.01971 | 0.0119 | 45.5809
10.5 | 0.9347 | 0.02076 | 0.0135 | 45.0241
11 | 0.9673 | 0.022 | 0.0155 | 43.9682
11.5 | 0.9955 | 0.02355 | 0.0179 | 42.2718
12 | 1.0323 | 0.02466 | 0.0191 | 41.8613
12.5 | 1.0634 | 0.02611 | 0.0209 | 40.7277
13 | 1.0959 | 0.02752 | 0.0223 | 39.8219
13.5 | 1.1238 | 0.02931 | 0.0242 | 38.3419
14 | 1.1479 | 0.03136 | 0.0262 | 36.604
14.5 | 1.1661 | 0.03395 | 0.0284 | 34.3476
15 | 1.1913 | 0.03607 | 0.0299 | 33.0274
15.5 | 1.2184 | 0.0381 | 0.0311 | 31.979
16 | 1.2391 | 0.04068 | 0.0326 | 30.4597
17 | 1.288 | 0.04646 | 0.0327 | 27.7228
17.5 | 1.3025 | 0.05008 | 0.0335 | 26.0084
18 | 1.316 | 0.05395 | 0.034 | 24.393
18.5 | 1.3146 | 0.05954 | 0.0343 | 22.0793
19 | 1.3103 | 0.06586 | 0.034 | 19.8952
19.5 | 1.3086 | 0.07219 | 0.0329 | 18.1272
20 | 1.3103 | 0.07848 | 0.0313 | 16.696

## 53. Re 2M Mach 0.25 (1)
BIGFOIL.COM POLAR EXPORT
NACA66-218 a=0.8
NACA66-218 a=0.8 |  |  |  | Cl Max: | 1.316 | at alpha= | 12 | deg
JavaFoil+Calcfoil stall+Eppler ext transition |  |  |  | L/D Max: | 127.976 | at alpha= | 3.5 | deg
Re: | 2000000 |  |  | Cd Min: | 0.0043 | at alpha= | -1 | deg
Mach: | 0.25 |  |  | Cl=0 at alpha= | -1.625 | deg
|  |  |  | @ Cl=0.1, Cd= | 0.0044187
|  |  |  | @ Cl=0.4, Cd= | 0.00484
|  |  |  | @ Cl=0.6, Cd= | 0.005007
alpha (deg) | Cl | Cd | Cm | Cl/Cd
-17.5 | -0.678 | 0.14803 | 0.002 | -4.581
-17 | -0.719 | 0.13843 | 0.001 | -5.196
-16.5 | -0.756 | 0.13092 | 0.001 | -5.775
-16 | -0.788 | 0.12341 | 0 | -6.389
-15.5 | -0.816 | 0.11428 | -0.001 | -7.143
-15 | -0.839 | 0.10723 | -0.001 | -7.828
-14.5 | -0.857 | 0.10088 | -0.002 | -8.498
-14 | -0.87 | 0.09511 | -0.002 | -9.146
-13.5 | -0.876 | 0.09052 | -0.003 | -9.676
-13 | -0.882 | 0.08228 | -0.004 | -10.714
-12.5 | -1.021 | 0.0238 | -0.008 | -42.898
-12 | -1.018 | 0.02058 | -0.01 | -49.477
-11.5 | -1.001 | 0.01903 | -0.011 | -52.576
-11 | -0.978 | 0.018 | -0.012 | -54.303
-10.5 | -0.95 | 0.01684 | -0.013 | -56.391
-10 | -0.917 | 0.01605 | -0.015 | -57.128
-9.5 | -0.88 | 0.01519 | -0.016 | -57.929
-9 | -0.84 | 0.01445 | -0.017 | -58.087
-8.5 | -0.796 | 0.01374 | -0.019 | -57.893
-8 | -0.749 | 0.01312 | -0.02 | -57.042
-7.5 | -0.699 | 0.01252 | -0.022 | -55.817
-7 | -0.646 | 0.01196 | -0.023 | -54.066
-6.5 | -0.592 | 0.01142 | -0.024 | -51.838
-6 | -0.536 | 0.01098 | -0.026 | -48.783
-5.5 | -0.478 | 0.01055 | -0.027 | -45.315
-5 | -0.419 | 0.01018 | -0.028 | -41.158
-4.5 | -0.359 | 0.00982 | -0.03 | -36.547
-4 | -0.298 | 0.00953 | -0.031 | -31.243
-3.5 | -0.236 | 0.00922 | -0.033 | -25.595
-3 | -0.174 | 0.00892 | -0.034 | -19.452
-2.5 | -0.112 | 0.00481 | -0.036 | -23.274
-2 | -0.048 | 0.00481 | -0.037 | -9.958
-1.5 | 0.016 | 0.00452 | -0.039 | 3.629
-1 | 0.081 | 0.0043 | -0.04 | 18.804
-0.5 | 0.145 | 0.0047 | -0.041 | 30.899
0 | 0.209 | 0.00473 | -0.043 | 44.13
0.5 | 0.273 | 0.00476 | -0.044 | 57.263
1 | 0.336 | 0.0048 | -0.045 | 70.002
1.5 | 0.4 | 0.00484 | -0.047 | 82.548
2 | 0.463 | 0.00489 | -0.048 | 94.864
2.5 | 0.527 | 0.00494 | -0.049 | 106.587
3 | 0.587 | 0.00499 | -0.051 | 117.54
3.5 | 0.648 | 0.00507 | -0.052 | 127.976
4 | 0.702 | 0.01155 | -0.053 | 60.737
4.5 | 0.761 | 0.01202 | -0.054 | 63.284
5 | 0.819 | 0.0125 | -0.055 | 65.504
5.5 | 0.876 | 0.01305 | -0.056 | 67.103
6 | 0.931 | 0.01358 | -0.058 | 68.605
6.5 | 0.985 | 0.01419 | -0.059 | 69.43
7 | 1.037 | 0.01479 | -0.06 | 70.124
7.5 | 1.085 | 0.01541 | -0.061 | 70.382
8 | 1.13 | 0.01611 | -0.062 | 70.092
8.5 | 1.17 | 0.01686 | -0.064 | 69.414
9 | 1.207 | 0.01765 | -0.065 | 68.388
9.5 | 1.24 | 0.01848 | -0.066 | 67.093
10 | 1.267 | 0.01945 | -0.067 | 65.138
10.5 | 1.288 | 0.02037 | -0.068 | 63.254
11 | 1.304 | 0.02138 | -0.069 | 61.013
11.5 | 1.314 | 0.02261 | -0.07 | 58.116
12 | 1.316 | 0.02407 | -0.072 | 54.681
12.5 | 1.312 | 0.0254 | -0.073 | 51.656
13 | 1.3 | 0.02698 | -0.073 | 48.206
13.5 | 1.281 | 0.02893 | -0.074 | 44.268
14 | 1.25 | 0.03176 | -0.075 | 39.363
14.5 | 1.043 | 0.09993 | -0.046 | 10.436
15 | 1.006 | 0.10954 | -0.042 | 9.185
15.5 | 0.969 | 0.11717 | -0.041 | 8.268
16 | 0.925 | 0.12398 | -0.04 | 7.462
16.5 | 0.873 | 0.13309 | -0.04 | 6.556
17 | 0.815 | 0.1423 | -0.04 | 5.729

## 54. Re 2M Mach 0.25 (2)
BIGFOIL.COM POLAR EXPORT
NACA66-218 a=0.8
NACA66-218 a=0.8 |  |  |  | Cl Max: | 1.2167 | at alpha= | 17 | deg
XFOIL ncrit=9 |  |  |  | L/D Max: | 117.083 | at alpha= | 3.5 | deg
Re: | 2000000 |  |  | Cd Min: | 0.198 | at alpha= | -20 | deg
Mach: | 0.25 |  |  | Cl=0 at alpha= | -1.5769 | deg
|  |  |  | @ Cl=0.1, Cd= | 0.0052493
|  |  |  | @ Cl=0.4, Cd= | 0.0053637
|  |  |  | @ Cl=0.6, Cd= | 0.00528
alpha (deg) | Cl | Cd | Cm | Cl/Cd
-20 | -0.4993 | 0.198 | -0.0329 | -2.5217
-19.5 | -0.4788 | 0.19384 | -0.0364 | -2.4701
-18.5 | -0.7696 | 0.10528 | -0.0775 | -7.31
-18 | -0.8244 | 0.08708 | -0.0889 | -9.4672
-17.5 | -0.8635 | 0.07316 | -0.0972 | -11.8029
-17 | -0.8878 | 0.06275 | -0.1023 | -14.1482
-16.5 | -0.9085 | 0.05406 | -0.1051 | -16.8054
-16 | -0.9243 | 0.04682 | -0.1061 | -19.7416
-15.5 | -0.9314 | 0.04119 | -0.1053 | -22.6123
-15 | -0.9254 | 0.03704 | -0.104 | -24.9838
-14.5 | -0.9139 | 0.03364 | -0.1022 | -27.1671
-14 | -0.8957 | 0.03088 | -0.1002 | -29.0058
-13.5 | -0.885 | 0.02772 | -0.0972 | -31.9264
-13 | -0.866 | 0.02527 | -0.0945 | -34.2699
-12.5 | -0.8368 | 0.02365 | -0.0922 | -35.3827
-12 | -0.809 | 0.02189 | -0.0897 | -36.9575
-11.5 | -0.7773 | 0.02049 | -0.0873 | -37.9356
-11 | -0.7423 | 0.01928 | -0.0852 | -38.501
-10.5 | -0.7085 | 0.01803 | -0.0828 | -39.2956
-10 | -0.6708 | 0.01704 | -0.0807 | -39.3662
-9.5 | -0.6434 | 0.01562 | -0.0772 | -41.1908
-9 | -0.6068 | 0.01462 | -0.0749 | -41.5048
-8.5 | -0.5669 | 0.01383 | -0.0729 | -40.9906
-8 | -0.5263 | 0.01311 | -0.0708 | -40.1449
-7.5 | -0.4848 | 0.01248 | -0.0689 | -38.8462
-7 | -0.4489 | 0.01164 | -0.066 | -38.5653
-6.5 | -0.4075 | 0.01103 | -0.0639 | -36.9447
-6 | -0.3646 | 0.01053 | -0.062 | -34.6249
-5.5 | -0.3254 | 0.00997 | -0.0592 | -32.6379
-5 | -0.2869 | 0.00957 | -0.0562 | -29.9791
-4.5 | -0.2475 | 0.00926 | -0.0531 | -26.7279
-4 | -0.2084 | 0.0087 | -0.0503 | -23.954
-3.5 | -0.1804 | 0.00764 | -0.0456 | -23.6126
-3 | -0.1487 | 0.00641 | -0.0417 | -23.1981
-2.5 | -0.1131 | 0.00507 | -0.0385 | -22.3077
-2 | -0.0523 | 0.00507 | -0.0395 | -10.3156
-1.5 | 0.0095 | 0.00512 | -0.0408 | 1.8555
-1 | 0.0714 | 0.00524 | -0.042 | 13.626
-0.5 | 0.1331 | 0.00526 | -0.0433 | 25.3042
0 | 0.1951 | 0.00534 | -0.0446 | 36.5356
0.5 | 0.257 | 0.0054 | -0.046 | 47.5926
1 | 0.3186 | 0.00541 | -0.0472 | 58.8909
1.5 | 0.3801 | 0.00538 | -0.0485 | 70.6506
2 | 0.4412 | 0.00533 | -0.0496 | 82.7767
2.5 | 0.5011 | 0.00527 | -0.0505 | 95.0854
3 | 0.5605 | 0.00528 | -0.0512 | 106.1553
3.5 | 0.6182 | 0.00528 | -0.0515 | 117.0833
4 | 0.6427 | 0.00617 | -0.0454 | 104.1653
4.5 | 0.624 | 0.0075 | -0.0309 | 83.2
5 | 0.6135 | 0.00918 | -0.0193 | 66.8301
5.5 | 0.6139 | 0.01094 | -0.0104 | 56.1152
6 | 0.6194 | 0.01278 | -0.0029 | 48.4664
6.5 | 0.6339 | 0.01446 | 0.0029 | 43.8382
7 | 0.6694 | 0.01543 | 0.0056 | 43.383
7.5 | 0.7092 | 0.01625 | 0.0075 | 43.6431
8 | 0.7469 | 0.01722 | 0.0097 | 43.374
8.5 | 0.7866 | 0.01813 | 0.0115 | 43.3867
9 | 0.8213 | 0.01932 | 0.014 | 42.5104
9.5 | 0.8596 | 0.02035 | 0.0159 | 42.2408
10 | 0.8955 | 0.02155 | 0.018 | 41.5545
10.5 | 0.9311 | 0.02283 | 0.02 | 40.7841
11 | 0.9581 | 0.02467 | 0.0229 | 38.8366
11.5 | 0.9921 | 0.02611 | 0.0249 | 37.9969
12 | 1.0271 | 0.02759 | 0.0267 | 37.2273
12.5 | 1.0567 | 0.02947 | 0.0288 | 35.8568
13 | 1.0869 | 0.03133 | 0.0308 | 34.692
13.5 | 1.1049 | 0.03417 | 0.0336 | 32.3354
14 | 1.1226 | 0.03713 | 0.036 | 30.2343
14.5 | 1.1486 | 0.03963 | 0.0377 | 28.9831
15 | 1.1668 | 0.04285 | 0.0395 | 27.2299
15.5 | 1.1859 | 0.04614 | 0.0409 | 25.7022
16 | 1.2029 | 0.04976 | 0.0421 | 24.174
16.5 | 1.2101 | 0.05443 | 0.0433 | 22.2322
17 | 1.2167 | 0.05885 | 0.0447 | 20.6746
18 | 1.2037 | 0.07472 | 0.0402 | 16.1095
18.5 | 1.1949 | 0.08297 | 0.0378 | 14.4016
19 | 1.1891 | 0.0913 | 0.0345 | 13.0241
19.5 | 1.1697 | 0.10196 | 0.0296 | 11.4721
20 | 1.1457 | 0.11387 | 0.0234 | 10.0615

## 55. Re 2M Mach 0.50 (1)
BIGFOIL.COM POLAR EXPORT
NACA66-218 a=0.8
NACA66-218 a=0.8 |  |  |  | Cl Max: | 1.205 | at alpha= | 20 | deg
JavaFoil+Calcfoil stall+Eppler ext transition |  |  |  | L/D Max: | 120.041 | at alpha= | 3 | deg
Re: | 2000000 |  |  | Cd Min: | 0.00458 | at alpha= | -2 | deg
Mach: | 0.5 |  |  | Cl=0 at alpha= | -1.6268 | deg
|  |  |  | @ Cl=0.1, Cd= | 0.0050172
|  |  |  | @ Cl=0.4, Cd= | 0.0051756
|  |  |  | @ Cl=0.6, Cd= | 0.0053729
alpha (deg) | Cl | Cd | Cm | Cl/Cd
-20 | -1.033 | 0.17838 | 0.006 | -5.791
-19.5 | -1.004 | 0.17179 | 0.005 | -5.841
-19 | -0.976 | 0.16995 | 0.005 | -5.742
-18.5 | -0.949 | 0.16115 | 0.004 | -5.886
-18 | -0.923 | 0.15844 | 0.003 | -5.823
-17.5 | -0.892 | 0.15285 | 0.002 | -5.836
-17 | -0.864 | 0.14609 | 0.002 | -5.914
-16.5 | -0.836 | 0.14215 | 0.001 | -5.884
-16 | -0.809 | 0.13758 | 0 | -5.88
-15.5 | -0.78 | 0.13402 | -0.001 | -5.821
-15 | -0.752 | 0.12847 | -0.001 | -5.851
-14.5 | -0.724 | 0.1214 | -0.002 | -5.966
-14 | -0.697 | 0.11984 | -0.003 | -5.812
-13.5 | -0.669 | 0.11609 | -0.003 | -5.762
-13 | -0.64 | 0.10973 | -0.004 | -5.835
-12.5 | -0.612 | 0.10259 | -0.004 | -5.968
-12 | -0.584 | 0.09963 | -0.005 | -5.866
-11.5 | -0.557 | 0.09492 | -0.006 | -5.864
-11 | -0.529 | 0.09205 | -0.006 | -5.744
-10.5 | -0.501 | 0.08653 | -0.007 | -5.79
-10 | -0.472 | 0.07911 | -0.008 | -5.972
-9.5 | -0.444 | 0.10181 | -0.008 | -4.361
-9 | -0.417 | 0.05834 | -0.01 | -7.15
-8.5 | -0.588 | 0.05494 | -0.01 | -10.703
-8 | -0.73 | 0.01638 | -0.022 | -44.603
-7.5 | -0.715 | 0.0153 | -0.024 | -46.725
-7 | -0.68 | 0.0144 | -0.025 | -47.216
-6.5 | -0.634 | 0.01362 | -0.027 | -46.532
-6 | -0.58 | 0.01284 | -0.028 | -45.211
-5.5 | -0.522 | 0.01214 | -0.03 | -42.982
-5 | -0.46 | 0.01117 | -0.031 | -41.172
-4.5 | -0.395 | 0.01067 | -0.033 | -37.048
-4 | -0.329 | 0.01056 | -0.034 | -31.161
-3.5 | -0.261 | 0.01016 | -0.036 | -25.72
-3 | -0.192 | 0.00976 | -0.037 | -19.695
-2.5 | -0.123 | 0.00943 | -0.039 | -13.013
-2 | -0.053 | 0.00458 | -0.041 | -11.645
-1.5 | 0.018 | 0.00475 | -0.043 | 3.854
-1 | 0.09 | 0.00502 | -0.044 | 17.988
-0.5 | 0.162 | 0.005 | -0.046 | 32.498
0 | 0.232 | 0.00507 | -0.047 | 45.745
0.5 | 0.303 | 0.00512 | -0.049 | 59.182
1 | 0.374 | 0.00515 | -0.05 | 72.538
1.5 | 0.445 | 0.00522 | -0.052 | 85.09
2 | 0.515 | 0.00527 | -0.053 | 97.675
2.5 | 0.586 | 0.00536 | -0.055 | 109.318
3 | 0.651 | 0.00542 | -0.056 | 120.041
3.5 | 0.712 | 0.0127 | -0.057 | 56.027
4 | 0.777 | 0.01329 | -0.058 | 58.459
4.5 | 0.841 | 0.01392 | -0.06 | 60.413
5 | 0.902 | 0.01462 | -0.061 | 61.689
5.5 | 0.961 | 0.01536 | -0.063 | 62.551
6 | 1.015 | 0.01624 | -0.064 | 62.511
6.5 | 1.064 | 0.01714 | -0.065 | 62.1
7 | 1.106 | 0.01812 | -0.067 | 61.045
7.5 | 1.13 | 0.01921 | -0.068 | 58.819
8 | 1.129 | 0.02043 | -0.069 | 55.259
8.5 | 1.074 | 0.02179 | -0.071 | 49.299
9 | 0.597 | 0.065 | -0.032 | 9.186
9.5 | 0.626 | 0.06213 | -0.036 | 10.078
10 | 0.653 | 0.06996 | -0.034 | 9.331
10.5 | 0.68 | 0.08914 | -0.034 | 7.629
11 | 0.708 | 0.09463 | -0.036 | 7.483
11.5 | 0.736 | 0.09876 | -0.038 | 7.452
12 | 0.763 | 0.10218 | -0.038 | 7.471
12.5 | 0.791 | 0.10561 | -0.039 | 7.487
13 | 0.818 | 0.11018 | -0.039 | 7.422
13.5 | 0.848 | 0.11471 | -0.044 | 7.388
14 | 0.874 | 0.12023 | -0.043 | 7.268
14.5 | 0.901 | 0.12583 | -0.044 | 7.161
15 | 0.929 | 0.12977 | -0.046 | 7.16
15.5 | 0.957 | 0.13635 | -0.048 | 7.02
16 | 0.985 | 0.14019 | -0.049 | 7.023
16.5 | 1.013 | 0.1427 | -0.051 | 7.095
17 | 1.043 | 0.15359 | -0.055 | 6.793
17.5 | 1.068 | 0.15627 | -0.054 | 6.835
18 | 1.095 | 0.16336 | -0.055 | 6.706
18.5 | 1.124 | 0.16502 | -0.057 | 6.808
19 | 1.152 | 0.17157 | -0.059 | 6.714
19.5 | 1.178 | 0.17456 | -0.06 | 6.75
20 | 1.205 | 0.17983 | -0.061 | 6.703

## 56. Re 2M Mach 0.50 (2)
BIGFOIL.COM POLAR EXPORT
NACA66-218 a=0.8
NACA66-218 a=0.8 |  |  |  | Cl Max: | 0.9376 | at alpha= | 12 | deg
XFOIL ncrit=9 |  |  |  | L/D Max: | 118.826 | at alpha= | 3.5 | deg
Re: | 2000000 |  |  | Cd Min: | 0.17473 | at alpha= | 17 | deg
Mach: | 0.5 |  |  | Cl=0 at alpha= | -1.557 | deg
|  |  |  | @ Cl=0.1, Cd= | 0.0057662
|  |  |  | @ Cl=0.4, Cd= | 0.0059063
|  |  |  | @ Cl=0.6, Cd= | 0.018766
alpha (deg) | Cl | Cd | Cm | Cl/Cd
-15 | -0.3605 | 0.13582 | -0.0802 | -2.6542
-14.5 | -0.3686 | 0.12317 | -0.0867 | -2.9926
-14 | -0.3935 | 0.10828 | -0.0947 | -3.6341
-13.5 | -0.4124 | 0.09541 | -0.1021 | -4.3224
-12.5 | -0.4698 | 0.06648 | -0.1207 | -7.0668
-12 | -0.5083 | 0.0544 | -0.1274 | -9.3438
-11.5 | -0.5382 | 0.04548 | -0.1295 | -11.8338
-10.5 | -0.5871 | 0.0318 | -0.1246 | -18.4623
-10 | -0.5897 | 0.02686 | -0.1198 | -21.9546
-9.5 | -0.5686 | 0.02358 | -0.1153 | -24.1137
-9 | -0.5421 | 0.02106 | -0.1107 | -25.7407
-8.5 | -0.5075 | 0.01931 | -0.1067 | -26.2817
-8 | -0.4716 | 0.01772 | -0.1027 | -26.614
-7.5 | -0.4337 | 0.01635 | -0.0988 | -26.526
-7 | -0.3936 | 0.01516 | -0.0952 | -25.9631
-6.5 | -0.3579 | 0.01389 | -0.0911 | -25.7667
-6 | -0.313 | 0.01303 | -0.0881 | -24.0215
-5.5 | -0.2662 | 0.01229 | -0.0854 | -21.6599
-5 | -0.2229 | 0.01151 | -0.0822 | -19.3658
-4.5 | -0.175 | 0.01087 | -0.0798 | -16.0994
-4 | -0.1306 | 0.01019 | -0.0768 | -12.8165
-3.5 | -0.1189 | 0.00884 | -0.0684 | -13.4502
-3 | -0.1261 | 0.00765 | -0.0557 | -16.4837
-2.5 | -0.1153 | 0.00598 | -0.0466 | -19.2809
-2 | -0.0622 | 0.00546 | -0.0447 | -11.3919
-1.5 | 0.008 | 0.00556 | -0.0458 | 1.4388
-1 | 0.0781 | 0.00571 | -0.047 | 13.6778
-0.5 | 0.1483 | 0.00589 | -0.0484 | 25.1783
0 | 0.2187 | 0.00595 | -0.0499 | 36.7563
0.5 | 0.2888 | 0.00597 | -0.0513 | 48.3752
1 | 0.3585 | 0.00593 | -0.0526 | 60.4553
1.5 | 0.4286 | 0.00589 | -0.0539 | 72.7674
2 | 0.4983 | 0.00594 | -0.055 | 83.8889
2.5 | 0.5647 | 0.0058 | -0.0552 | 97.3621
3 | 0.6307 | 0.0058 | -0.0552 | 108.7414
3.5 | 0.688 | 0.00579 | -0.0533 | 118.8256
4 | 0.6517 | 0.00701 | -0.0338 | 92.9672
4.5 | 0.6166 | 0.00936 | -0.0169 | 65.8761
5 | 0.5866 | 0.01222 | -0.0025 | 48.0033
5.5 | 0.5774 | 0.01479 | 0.0077 | 39.0399
6 | 0.5766 | 0.01737 | 0.0161 | 33.1952
6.5 | 0.6051 | 0.01907 | 0.0206 | 31.7305
7 | 0.6477 | 0.02034 | 0.0234 | 31.8437
7.5 | 0.6888 | 0.02168 | 0.0263 | 31.7712
8 | 0.7314 | 0.02307 | 0.0291 | 31.7035
8.5 | 0.7695 | 0.02475 | 0.0323 | 31.0909
9 | 0.8056 | 0.02665 | 0.0357 | 30.2289
9.5 | 0.8385 | 0.02887 | 0.0393 | 29.044
10 | 0.8664 | 0.0315 | 0.043 | 27.5048
10.5 | 0.8906 | 0.0345 | 0.0468 | 25.8145
11 | 0.9099 | 0.03798 | 0.0506 | 23.9573
11.5 | 0.9276 | 0.04189 | 0.0542 | 22.1437
12 | 0.9376 | 0.04671 | 0.0574 | 20.0728
12.5 | 0.9348 | 0.05311 | 0.0596 | 17.6012
13 | 0.9231 | 0.06096 | 0.06 | 15.1427
13.5 | 0.9004 | 0.07076 | 0.058 | 12.7247
14 | 0.8779 | 0.08167 | 0.0535 | 10.7494
14.5 | 0.8481 | 0.09472 | 0.0464 | 8.9538
15.5 | 0.7799 | 0.126 | 0.0264 | 6.1897
16 | 0.7294 | 0.14669 | 0.0141 | 4.9724
16.5 | 0.7094 | 0.16251 | 0.0051 | 4.3653
17 | 0.7077 | 0.17473 | -0.0019 | 4.0502

## 57. Re 3M Mach 0.00 (1)
BIGFOIL.COM POLAR EXPORT
NACA66-218 a=0.8
NACA66-218 a=0.8 |  |  |  | Cl Max: | 1.412 | at alpha= | 14 | deg
JavaFoil+Calcfoil stall+Eppler ext transition |  |  |  | L/D Max: | 141.696 | at alpha= | 3.5 | deg
Re: | 3000000 |  |  | Cd Min: | 0.00387 | at alpha= | 2 | deg
Mach: | 0 |  |  | Cl=0 at alpha= | -1.629 | deg
|  |  |  | @ Cl=0.1, Cd= | 0.00428
|  |  |  | @ Cl=0.4, Cd= | 0.0040263
|  |  |  | @ Cl=0.6, Cd= | 0.0044238
alpha (deg) | Cl | Cd | Cm | Cl/Cd
-20 | -0.911 | 0.15955 | 0.005 | -5.709
-19.5 | -0.931 | 0.14721 | 0.005 | -6.321
-19 | -0.946 | 0.13851 | 0.004 | -6.833
-18.5 | -0.961 | 0.13022 | 0.004 | -7.377
-18 | -0.97 | 0.12594 | 0.003 | -7.701
-17.5 | -0.981 | 0.11696 | 0.002 | -8.392
-17 | -0.994 | 0.10729 | 0.002 | -9.26
-16.5 | -1.029 | 0.0811 | 0.001 | -12.693
-16 | -1.142 | 0.03016 | 0 | -37.878
-15.5 | -1.147 | 0.02712 | -0.001 | -42.312
-15 | -1.147 | 0.02514 | -0.002 | -45.639
-14.5 | -1.145 | 0.02283 | -0.003 | -50.149
-14 | -1.136 | 0.02121 | -0.005 | -53.568
-13.5 | -1.123 | 0.02009 | -0.006 | -55.918
-13 | -1.107 | 0.01896 | -0.007 | -58.369
-12.5 | -1.085 | 0.01792 | -0.008 | -60.559
-12 | -1.058 | 0.01676 | -0.009 | -63.154
-11.5 | -1.028 | 0.01598 | -0.011 | -64.336
-11 | -0.995 | 0.01511 | -0.012 | -65.846
-10.5 | -0.958 | 0.01435 | -0.013 | -66.778
-10 | -0.919 | 0.01374 | -0.014 | -66.887
-9.5 | -0.877 | 0.01312 | -0.016 | -66.821
-9 | -0.833 | 0.0125 | -0.017 | -66.63
-8.5 | -0.786 | 0.01196 | -0.018 | -65.687
-8 | -0.737 | 0.01146 | -0.02 | -64.281
-7.5 | -0.686 | 0.011 | -0.021 | -62.328
-7 | -0.633 | 0.01055 | -0.022 | -60.023
-6.5 | -0.579 | 0.01011 | -0.024 | -57.252
-6 | -0.523 | 0.00977 | -0.025 | -53.571
-5.5 | -0.466 | 0.00943 | -0.026 | -49.484
-5 | -0.408 | 0.0091 | -0.028 | -44.901
-4.5 | -0.35 | 0.0088 | -0.029 | -39.727
-4 | -0.29 | 0.00852 | -0.03 | -34.046
-3.5 | -0.23 | 0.0083 | -0.032 | -27.666
-3 | -0.169 | 0.00806 | -0.033 | -20.95
-2.5 | -0.108 | 0.00425 | -0.035 | -25.533
-2 | -0.046 | 0.00426 | -0.036 | -10.892
-1.5 | 0.016 | 0.00425 | -0.037 | 3.738
-1 | 0.078 | 0.00428 | -0.039 | 18.29
-0.5 | 0.141 | 0.00428 | -0.04 | 32.859
0 | 0.203 | 0.00432 | -0.041 | 47.032
0.5 | 0.266 | 0.00438 | -0.043 | 60.596
1 | 0.328 | 0.00442 | -0.044 | 74.241
1.5 | 0.389 | 0.00406 | -0.045 | 95.863
2 | 0.451 | 0.00387 | -0.047 | 116.375
2.5 | 0.513 | 0.00435 | -0.048 | 117.742
3 | 0.571 | 0.00439 | -0.049 | 130.041
3.5 | 0.631 | 0.00446 | -0.05 | 141.696
4 | 0.682 | 0.01035 | -0.051 | 65.91
4.5 | 0.74 | 0.01074 | -0.052 | 68.901
5 | 0.797 | 0.01113 | -0.054 | 71.606
5.5 | 0.853 | 0.0116 | -0.055 | 73.524
6 | 0.908 | 0.01206 | -0.056 | 75.283
6.5 | 0.961 | 0.01253 | -0.057 | 76.708
7 | 1.013 | 0.01305 | -0.058 | 77.675
7.5 | 1.062 | 0.01355 | -0.06 | 78.39
8 | 1.109 | 0.0141 | -0.061 | 78.634
8.5 | 1.153 | 0.01473 | -0.062 | 78.315
9 | 1.195 | 0.01533 | -0.063 | 77.923
9.5 | 1.233 | 0.01608 | -0.064 | 76.654
10 | 1.268 | 0.01674 | -0.065 | 75.709
10.5 | 1.299 | 0.01743 | -0.066 | 74.553
11 | 1.327 | 0.01823 | -0.067 | 72.789
11.5 | 1.351 | 0.01903 | -0.069 | 71.002
12 | 1.371 | 0.02011 | -0.07 | 68.176
12.5 | 1.387 | 0.02096 | -0.071 | 66.204
13 | 1.4 | 0.02204 | -0.072 | 63.503
13.5 | 1.408 | 0.02322 | -0.073 | 60.619
14 | 1.412 | 0.02456 | -0.074 | 57.476
14.5 | 1.412 | 0.02587 | -0.075 | 54.584
15 | 1.409 | 0.02719 | -0.075 | 51.8
15.5 | 1.399 | 0.02968 | -0.076 | 47.143
16 | 1.386 | 0.03161 | -0.077 | 43.843
16.5 | 1.368 | 0.03299 | -0.078 | 41.476
17 | 1.342 | 0.03619 | -0.078 | 37.087
17.5 | 1.309 | 0.04147 | -0.078 | 31.561
18 | 1.281 | 0.04401 | -0.079 | 29.117
18.5 | 1.227 | 0.05707 | -0.077 | 21.5
19 | 1.09 | 0.12611 | -0.06 | 8.646

## 58. Re 3M Mach 0.00 (2)
BIGFOIL.COM POLAR EXPORT
NACA66-218 a=0.8
NACA66-218 a=0.8 |  |  |  | Cl Max: | 1.4498 | at alpha= | 20 | deg
XFOIL ncrit=9 |  |  |  | L/D Max: | 121.384 | at alpha= | 3 | deg
Re: | 3000000 |  |  | Cd Min: | 0.05952 | at alpha= | 20 | deg
Mach: | 0 |  |  | Cl=0 at alpha= | -1.5802 | deg
|  |  |  | @ Cl=0.1, Cd= | 0.004365
|  |  |  | @ Cl=0.4, Cd= | 0.0043946
|  |  |  | @ Cl=0.6, Cd= | 0.0086065
alpha (deg) | Cl | Cd | Cm | Cl/Cd
-20 | -1.1981 | 0.05391 | -0.0915 | -22.2241
-19.5 | -1.198 | 0.04865 | -0.0924 | -24.6249
-19 | -1.1896 | 0.04458 | -0.0926 | -26.6846
-18.5 | -1.1939 | 0.03966 | -0.0918 | -30.1034
-18 | -1.1917 | 0.03563 | -0.0905 | -33.4465
-17.5 | -1.1794 | 0.03266 | -0.0892 | -36.1115
-17 | -1.1611 | 0.03023 | -0.0878 | -38.4089
-16.5 | -1.1374 | 0.02831 | -0.0865 | -40.1766
-16 | -1.1149 | 0.02635 | -0.0849 | -42.3112
-15.5 | -1.0891 | 0.02472 | -0.0833 | -44.0574
-15 | -1.0603 | 0.02326 | -0.0819 | -45.5847
-14 | -0.9993 | 0.02076 | -0.0788 | -48.1358
-13 | -0.9328 | 0.01864 | -0.0757 | -50.0429
-12.5 | -0.8965 | 0.01779 | -0.0743 | -50.3935
-12 | -0.8726 | 0.01628 | -0.0712 | -53.5995
-11.5 | -0.838 | 0.01535 | -0.0694 | -54.5928
-11 | -0.7998 | 0.01465 | -0.0679 | -54.5939
-10.5 | -0.7619 | 0.01389 | -0.0663 | -54.8524
-10 | -0.7228 | 0.01322 | -0.0647 | -54.6747
-9.5 | -0.6828 | 0.01263 | -0.0632 | -54.0618
-9 | -0.6432 | 0.01205 | -0.0616 | -53.3776
-8.5 | -0.6068 | 0.01131 | -0.0593 | -53.6516
-8 | -0.567 | 0.01077 | -0.0575 | -52.6462
-7.5 | -0.5266 | 0.01029 | -0.0556 | -51.1759
-7 | -0.4862 | 0.00987 | -0.0536 | -49.2604
-6.5 | -0.448 | 0.0095 | -0.051 | -47.1579
-6 | -0.4103 | 0.00917 | -0.0481 | -44.7437
-5.5 | -0.363 | 0.00887 | -0.0472 | -40.9245
-5 | -0.3144 | 0.00858 | -0.0465 | -36.6434
-4.5 | -0.2646 | 0.00829 | -0.046 | -31.918
-4 | -0.2163 | 0.00791 | -0.0453 | -27.3451
-3 | -0.1364 | 0.00624 | -0.041 | -21.859
-2.5 | -0.0967 | 0.00516 | -0.039 | -18.7403
-2 | -0.0497 | 0.00436 | -0.0382 | -11.3991
-1.5 | 0.0095 | 0.00433 | -0.0394 | 2.194
-1 | 0.0699 | 0.00437 | -0.0408 | 15.9954
-0.5 | 0.1296 | 0.00436 | -0.0421 | 29.7248
0 | 0.1897 | 0.00439 | -0.0435 | 43.2118
0.5 | 0.2494 | 0.00439 | -0.0447 | 56.8109
1 | 0.3083 | 0.00444 | -0.0459 | 69.4369
1.5 | 0.3682 | 0.0044 | -0.0473 | 83.6818
2 | 0.4275 | 0.00439 | -0.0485 | 97.3804
2.5 | 0.4864 | 0.00442 | -0.0496 | 110.0452
3 | 0.5438 | 0.00448 | -0.0505 | 121.3839
3.5 | 0.5803 | 0.00532 | -0.0473 | 109.0789
4 | 0.5975 | 0.00654 | -0.0405 | 91.3609
4.5 | 0.5983 | 0.00751 | -0.0302 | 79.6671
5 | 0.6003 | 0.0088 | -0.021 | 68.2159
5.5 | 0.6139 | 0.01003 | -0.0144 | 61.2064
6 | 0.6324 | 0.01129 | -0.0089 | 56.0142
6.5 | 0.6599 | 0.01234 | -0.0051 | 53.4765
7 | 0.6983 | 0.01303 | -0.0031 | 53.5917
7.5 | 0.7376 | 0.01372 | -0.0014 | 53.7609
8 | 0.7768 | 0.01443 | 0.0003 | 53.8323
8.5 | 0.8138 | 0.01522 | 0.0022 | 53.4691
9 | 0.853 | 0.01593 | 0.0037 | 53.5468
9.5 | 0.8906 | 0.01675 | 0.0054 | 53.1701
10 | 0.9239 | 0.01782 | 0.0076 | 51.8462
10.5 | 0.9631 | 0.01863 | 0.0089 | 51.6962
11 | 0.9983 | 0.01963 | 0.0106 | 50.8558
11.5 | 1.0339 | 0.02065 | 0.0121 | 50.0678
12 | 1.0691 | 0.02175 | 0.0136 | 49.154
12.5 | 1.0969 | 0.02327 | 0.0159 | 47.1379
13 | 1.1318 | 0.02442 | 0.0172 | 46.3473
13.5 | 1.1628 | 0.02585 | 0.0189 | 44.9826
14 | 1.1941 | 0.02729 | 0.0203 | 43.756
14.5 | 1.2259 | 0.02875 | 0.0216 | 42.64
15 | 1.2529 | 0.03052 | 0.0232 | 41.0518
15.5 | 1.2823 | 0.03222 | 0.0245 | 39.7983
16 | 1.3031 | 0.03455 | 0.0263 | 37.7164
16.5 | 1.3171 | 0.03747 | 0.0284 | 35.1508
17 | 1.3424 | 0.03956 | 0.0296 | 33.9333
17.5 | 1.3625 | 0.04199 | 0.0309 | 32.4482
19 | 1.4311 | 0.051 | 0.0305 | 28.0608
19.5 | 1.4395 | 0.05525 | 0.031 | 26.0543
20 | 1.4498 | 0.05952 | 0.031 | 24.3582

## 59. Re 3M Mach 0.10 (1)
BIGFOIL.COM POLAR EXPORT
NACA66-218 a=0.8
NACA66-218 a=0.8 |  |  |  | Cl Max: | 1.396 | at alpha= | 14 | deg
JavaFoil+Calcfoil stall+Eppler ext transition |  |  |  | L/D Max: | 142.477 | at alpha= | 3.5 | deg
Re: | 3000000 |  |  | Cd Min: | 0.00388 | at alpha= | 2 | deg
Mach: | 0.1 |  |  | Cl=0 at alpha= | -1.627 | deg
|  |  |  | @ Cl=0.1, Cd= | 0.0042936
|  |  |  | @ Cl=0.4, Cd= | 0.0040339
|  |  |  | @ Cl=0.6, Cd= | 0.004433
alpha (deg) | Cl | Cd | Cm | Cl/Cd
-19.5 | -0.885 | 0.15223 | 0.004 | -5.811
-19 | -0.902 | 0.14466 | 0.004 | -6.236
-18.5 | -0.92 | 0.13563 | 0.003 | -6.783
-18 | -0.933 | 0.13052 | 0.003 | -7.145
-17.5 | -0.948 | 0.12189 | 0.002 | -7.774
-17 | -0.964 | 0.11048 | 0.002 | -8.726
-16.5 | -0.971 | 0.10547 | 0.001 | -9.209
-16 | -1.107 | 0.03451 | 0 | -32.096
-15.5 | -1.12 | 0.02983 | -0.001 | -37.556
-15 | -1.127 | 0.02649 | -0.002 | -42.532
-14.5 | -1.128 | 0.02389 | -0.003 | -47.24
-14 | -1.125 | 0.0217 | -0.005 | -51.847
-13.5 | -1.114 | 0.0205 | -0.006 | -54.353
-13 | -1.1 | 0.01931 | -0.007 | -56.958
-12.5 | -1.08 | 0.01808 | -0.008 | -59.769
-12 | -1.055 | 0.01715 | -0.009 | -61.497
-11.5 | -1.026 | 0.01618 | -0.011 | -63.421
-11 | -0.994 | 0.01528 | -0.012 | -65.037
-10.5 | -0.959 | 0.01449 | -0.013 | -66.128
-10 | -0.92 | 0.0139 | -0.015 | -66.155
-9.5 | -0.878 | 0.01326 | -0.016 | -66.245
-9 | -0.834 | 0.0126 | -0.017 | -66.204
-8.5 | -0.788 | 0.01205 | -0.018 | -65.403
-8 | -0.739 | 0.01155 | -0.02 | -64.015
-7.5 | -0.688 | 0.01106 | -0.021 | -62.22
-7 | -0.636 | 0.01061 | -0.022 | -59.912
-6.5 | -0.581 | 0.01017 | -0.024 | -57.144
-6 | -0.525 | 0.0098 | -0.025 | -53.6
-5.5 | -0.468 | 0.00945 | -0.026 | -49.546
-5 | -0.41 | 0.00913 | -0.028 | -44.919
-4.5 | -0.351 | 0.00886 | -0.029 | -39.654
-4 | -0.291 | 0.00857 | -0.031 | -33.986
-3.5 | -0.231 | 0.00832 | -0.032 | -27.753
-3 | -0.17 | 0.00807 | -0.033 | -21.026
-2.5 | -0.109 | 0.00427 | -0.035 | -25.55
-2 | -0.047 | 0.00423 | -0.036 | -11.034
-1.5 | 0.016 | 0.0043 | -0.038 | 3.715
-1 | 0.079 | 0.00428 | -0.039 | 18.358
-0.5 | 0.141 | 0.00432 | -0.04 | 32.725
0 | 0.204 | 0.00433 | -0.042 | 47.199
0.5 | 0.267 | 0.00434 | -0.043 | 61.433
1 | 0.329 | 0.00404 | -0.044 | 81.357
1.5 | 0.391 | 0.00406 | -0.046 | 96.304
2 | 0.453 | 0.00388 | -0.047 | 116.906
2.5 | 0.515 | 0.00439 | -0.048 | 117.389
3 | 0.574 | 0.00442 | -0.049 | 129.776
3.5 | 0.634 | 0.00445 | -0.051 | 142.477
4 | 0.685 | 0.01042 | -0.051 | 65.741
4.5 | 0.744 | 0.01078 | -0.053 | 68.95
5 | 0.801 | 0.01121 | -0.054 | 71.401
5.5 | 0.857 | 0.01169 | -0.055 | 73.301
6 | 0.912 | 0.01213 | -0.056 | 75.174
6.5 | 0.965 | 0.01264 | -0.057 | 76.372
7 | 1.017 | 0.01313 | -0.059 | 77.476
7.5 | 1.066 | 0.01365 | -0.06 | 78.127
8 | 1.113 | 0.01428 | -0.061 | 77.945
8.5 | 1.156 | 0.01486 | -0.062 | 77.808
9 | 1.197 | 0.01546 | -0.063 | 77.442
9.5 | 1.235 | 0.01623 | -0.064 | 76.074
10 | 1.269 | 0.01692 | -0.066 | 74.998
10.5 | 1.299 | 0.01764 | -0.067 | 73.657
11 | 1.326 | 0.01851 | -0.068 | 71.619
11.5 | 1.348 | 0.01926 | -0.069 | 69.997
12 | 1.366 | 0.02025 | -0.07 | 67.471
12.5 | 1.38 | 0.02126 | -0.071 | 64.927
13 | 1.39 | 0.02238 | -0.072 | 62.096
13.5 | 1.395 | 0.0236 | -0.073 | 59.112
14 | 1.396 | 0.02505 | -0.074 | 55.729
14.5 | 1.393 | 0.02635 | -0.075 | 52.862
15 | 1.386 | 0.02786 | -0.076 | 49.74
15.5 | 1.373 | 0.03003 | -0.077 | 45.722
16 | 1.353 | 0.03283 | -0.077 | 41.23
16.5 | 1.33 | 0.03457 | -0.078 | 38.481
17 | 1.299 | 0.03827 | -0.078 | 33.939
17.5 | 1.262 | 0.04311 | -0.078 | 29.279
18 | 1.165 | 0.0731 | -0.072 | 15.941
18.5 | 1.074 | 0.11656 | -0.061 | 9.216
19 | 1.021 | 0.14343 | -0.053 | 7.117

## 60. Re 3M Mach 0.10 (2)
BIGFOIL.COM POLAR EXPORT
NACA66-218 a=0.8
NACA66-218 a=0.8 |  |  |  | Cl Max: | 1.4365 | at alpha= | 20 | deg
XFOIL ncrit=9 |  |  |  | L/D Max: | 121.826 | at alpha= | 3 | deg
Re: | 3000000 |  |  | Cd Min: | 0.06295 | at alpha= | 20 | deg
Mach: | 0.1 |  |  | Cl=0 at alpha= | -1.5804 | deg
|  |  |  | @ Cl=0.1, Cd= | 0.0043751
|  |  |  | @ Cl=0.4, Cd= | 0.0044101
|  |  |  | @ Cl=0.6, Cd= | 0.0090232
alpha (deg) | Cl | Cd | Cm | Cl/Cd
-19.5 | -1.1766 | 0.05252 | -0.0941 | -22.4029
-19 | -1.1726 | 0.04765 | -0.0947 | -24.6086
-18.5 | -1.1641 | 0.04355 | -0.0948 | -26.7302
-18 | -1.1657 | 0.03884 | -0.094 | -30.0129
-17.5 | -1.1662 | 0.03466 | -0.0923 | -33.6469
-17 | -1.1535 | 0.03167 | -0.0908 | -36.4225
-16.5 | -1.1318 | 0.0295 | -0.0894 | -38.3661
-16 | -1.1102 | 0.02737 | -0.0878 | -40.5627
-15.5 | -1.085 | 0.02562 | -0.0861 | -42.3497
-15 | -1.0573 | 0.02403 | -0.0845 | -43.9992
-14.5 | -1.0285 | 0.02262 | -0.0828 | -45.4686
-14 | -0.9967 | 0.02136 | -0.0812 | -46.662
-13 | -0.932 | 0.01906 | -0.0778 | -48.8982
-12.5 | -0.8955 | 0.01817 | -0.0763 | -49.2845
-12 | -0.87 | 0.01671 | -0.0734 | -52.0646
-11.5 | -0.8373 | 0.01565 | -0.0712 | -53.5016
-10.5 | -0.761 | 0.01412 | -0.068 | -53.8952
-10 | -0.722 | 0.01342 | -0.0663 | -53.8003
-9.5 | -0.682 | 0.0128 | -0.0647 | -53.2812
-9 | -0.6422 | 0.0122 | -0.063 | -52.6393
-8.5 | -0.605 | 0.01146 | -0.0608 | -52.7923
-8 | -0.5654 | 0.01088 | -0.0589 | -51.9669
-7.5 | -0.5247 | 0.01039 | -0.057 | -50.5005
-7 | -0.4838 | 0.00996 | -0.055 | -48.5743
-6.5 | -0.4443 | 0.00957 | -0.0526 | -46.4263
-6 | -0.4088 | 0.00921 | -0.0493 | -44.3865
-5.5 | -0.3624 | 0.0089 | -0.0481 | -40.7191
-5 | -0.3139 | 0.00861 | -0.0473 | -36.4576
-4.5 | -0.2644 | 0.00832 | -0.0467 | -31.7788
-4 | -0.2155 | 0.00796 | -0.0459 | -27.0729
-3.5 | -0.1763 | 0.00716 | -0.0435 | -24.6229
-3 | -0.1363 | 0.00628 | -0.0414 | -21.7038
-2.5 | -0.0967 | 0.00521 | -0.0393 | -18.5605
-2 | -0.0501 | 0.00438 | -0.0384 | -11.4384
-1.5 | 0.0096 | 0.00434 | -0.0396 | 2.212
-1 | 0.0703 | 0.00438 | -0.041 | 16.0502
-0.5 | 0.1303 | 0.00437 | -0.0423 | 29.8169
0 | 0.1908 | 0.0044 | -0.0437 | 43.3636
0.5 | 0.2509 | 0.00441 | -0.045 | 56.8934
1 | 0.3101 | 0.00445 | -0.0461 | 69.6854
1.5 | 0.3704 | 0.00442 | -0.0475 | 83.8009
2 | 0.43 | 0.0044 | -0.0487 | 97.7273
2.5 | 0.4892 | 0.00443 | -0.0499 | 110.4289
3 | 0.547 | 0.00449 | -0.0507 | 121.8263
3.5 | 0.5828 | 0.00535 | -0.0473 | 108.9346
4 | 0.5987 | 0.00656 | -0.0402 | 91.2652
4.5 | 0.5968 | 0.00757 | -0.0293 | 78.8375
5 | 0.5987 | 0.0089 | -0.0201 | 67.2697
5.5 | 0.6121 | 0.01017 | -0.0134 | 60.1868
6 | 0.6307 | 0.01144 | -0.008 | 55.1311
6.5 | 0.6587 | 0.0125 | -0.0042 | 52.696
7 | 0.6969 | 0.01322 | -0.0022 | 52.7156
7.5 | 0.737 | 0.01389 | -0.0005 | 53.0598
8 | 0.7757 | 0.01464 | 0.0013 | 52.985
8.5 | 0.8137 | 0.01542 | 0.0032 | 52.7691
9 | 0.8524 | 0.01618 | 0.0048 | 52.6823
9.5 | 0.8906 | 0.017 | 0.0065 | 52.3882
10 | 0.9238 | 0.01811 | 0.0088 | 51.0105
10.5 | 0.9636 | 0.01893 | 0.01 | 50.9033
11 | 0.9982 | 0.02 | 0.0119 | 49.91
11.5 | 1.0345 | 0.02102 | 0.0134 | 49.215
12 | 1.0683 | 0.02224 | 0.0152 | 48.0351
12.5 | 1.0979 | 0.02371 | 0.0173 | 46.3054
13 | 1.132 | 0.02495 | 0.0188 | 45.3707
13.5 | 1.1631 | 0.02645 | 0.0205 | 43.9735
14 | 1.1939 | 0.02797 | 0.0221 | 42.685
14.5 | 1.2257 | 0.02949 | 0.0234 | 41.5632
15 | 1.2526 | 0.03135 | 0.0251 | 39.9553
15.5 | 1.2789 | 0.03335 | 0.0266 | 38.3478
16 | 1.2945 | 0.03616 | 0.0289 | 35.7992
16.5 | 1.3157 | 0.03865 | 0.0304 | 34.0414
17 | 1.3387 | 0.04104 | 0.0317 | 32.6194
17.5 | 1.3524 | 0.04358 | 0.0342 | 31.0326
18.5 | 1.4056 | 0.05002 | 0.0323 | 28.1008
19 | 1.4228 | 0.05345 | 0.0326 | 26.6193
19.5 | 1.4282 | 0.05822 | 0.033 | 24.5311
20 | 1.4365 | 0.06295 | 0.0328 | 22.8197

## 61. Re 3M Mach 0.25 (1)
BIGFOIL.COM POLAR EXPORT
NACA66-218 a=0.8
NACA66-218 a=0.8 |  |  |  | Cl Max: | 1.319 | at alpha= | 12 | deg
JavaFoil+Calcfoil stall+Eppler ext transition |  |  |  | L/D Max: | 143.125 | at alpha= | 3.5 | deg
Re: | 3000000 |  |  | Cd Min: | 0.00388 | at alpha= | 1 | deg
Mach: | 0.25 |  |  | Cl=0 at alpha= | -1.625 | deg
|  |  |  | @ Cl=0.1, Cd= | 0.004343
|  |  |  | @ Cl=0.4, Cd= | 0.0043427
|  |  |  | @ Cl=0.6, Cd= | 0.0044908
alpha (deg) | Cl | Cd | Cm | Cl/Cd
-18 | -0.635 | 0.15166 | 0.002 | -4.185
-17.5 | -0.679 | 0.14223 | 0.002 | -4.774
-17 | -0.72 | 0.13338 | 0.001 | -5.398
-16.5 | -0.757 | 0.12717 | 0.001 | -5.951
-16 | -0.79 | 0.11813 | 0 | -6.684
-15.5 | -0.818 | 0.11124 | -0.001 | -7.355
-15 | -0.843 | 0.10288 | -0.001 | -8.192
-14.5 | -0.863 | 0.09538 | -0.002 | -9.052
-14 | -0.882 | 0.08637 | -0.003 | -10.207
-13.5 | -0.894 | 0.0785 | -0.004 | -11.383
-13 | -1.038 | 0.02187 | -0.007 | -47.438
-12.5 | -1.035 | 0.02007 | -0.008 | -51.577
-12 | -1.022 | 0.0188 | -0.01 | -54.377
-11.5 | -1.004 | 0.01748 | -0.011 | -57.447
-11 | -0.981 | 0.01655 | -0.012 | -59.239
-10.5 | -0.953 | 0.01551 | -0.014 | -61.427
-10 | -0.92 | 0.01472 | -0.015 | -62.491
-9.5 | -0.883 | 0.01395 | -0.016 | -63.289
-9 | -0.842 | 0.01334 | -0.018 | -63.086
-8.5 | -0.798 | 0.01267 | -0.019 | -62.979
-8 | -0.75 | 0.01213 | -0.02 | -61.866
-7.5 | -0.7 | 0.01157 | -0.022 | -60.536
-7 | -0.648 | 0.01104 | -0.023 | -58.681
-6.5 | -0.593 | 0.01056 | -0.024 | -56.188
-6 | -0.537 | 0.01015 | -0.026 | -52.911
-5.5 | -0.479 | 0.00977 | -0.027 | -49.072
-5 | -0.42 | 0.00938 | -0.029 | -44.769
-4.5 | -0.36 | 0.0091 | -0.03 | -39.542
-4 | -0.299 | 0.0088 | -0.031 | -33.929
-3.5 | -0.237 | 0.00852 | -0.033 | -27.769
-3 | -0.174 | 0.00828 | -0.034 | -21.009
-2.5 | -0.112 | 0.00433 | -0.036 | -25.883
-2 | -0.048 | 0.00432 | -0.037 | -11.098
-1.5 | 0.016 | 0.00431 | -0.039 | 3.806
-1 | 0.081 | 0.00434 | -0.04 | 18.63
-0.5 | 0.145 | 0.00435 | -0.041 | 33.366
0 | 0.209 | 0.00406 | -0.043 | 51.603
0.5 | 0.273 | 0.00407 | -0.044 | 67.238
1 | 0.337 | 0.00388 | -0.045 | 86.961
1.5 | 0.401 | 0.00435 | -0.047 | 92.227
2 | 0.465 | 0.00439 | -0.048 | 105.914
2.5 | 0.528 | 0.00443 | -0.049 | 119.348
3 | 0.589 | 0.00448 | -0.051 | 131.326
3.5 | 0.65 | 0.00454 | -0.052 | 143.125
4 | 0.703 | 0.01074 | -0.053 | 65.421
4.5 | 0.762 | 0.01117 | -0.054 | 68.233
5 | 0.82 | 0.01161 | -0.055 | 70.632
5.5 | 0.877 | 0.01213 | -0.056 | 72.346
6 | 0.933 | 0.01261 | -0.058 | 73.98
6.5 | 0.987 | 0.01318 | -0.059 | 74.892
7 | 1.039 | 0.01376 | -0.06 | 75.497
7.5 | 1.087 | 0.01431 | -0.061 | 75.964
8 | 1.131 | 0.01498 | -0.063 | 75.535
8.5 | 1.172 | 0.01567 | -0.064 | 74.833
9 | 1.209 | 0.01637 | -0.065 | 73.9
9.5 | 1.242 | 0.01715 | -0.066 | 72.409
10 | 1.269 | 0.01804 | -0.067 | 70.342
10.5 | 1.291 | 0.01891 | -0.068 | 68.272
11 | 1.307 | 0.01978 | -0.07 | 66.044
11.5 | 1.316 | 0.02093 | -0.071 | 62.893
12 | 1.319 | 0.02229 | -0.072 | 59.168
12.5 | 1.315 | 0.02352 | -0.073 | 55.904
13 | 1.304 | 0.02498 | -0.074 | 52.201
13.5 | 1.285 | 0.02657 | -0.075 | 48.368
14 | 1.258 | 0.02853 | -0.075 | 44.105
14.5 | 1.219 | 0.03214 | -0.076 | 37.93
15 | 1.036 | 0.0906 | -0.056 | 11.432
15.5 | 0.976 | 0.11027 | -0.047 | 8.851
16 | 0.928 | 0.1204 | -0.043 | 7.71
16.5 | 0.874 | 0.12939 | -0.042 | 6.757
17 | 0.817 | 0.13638 | -0.042 | 5.987

## 62. Re 3M Mach 0.25 (2)
BIGFOIL.COM POLAR EXPORT
NACA66-218 a=0.8
NACA66-218 a=0.8 |  |  |  | Cl Max: | 1.3222 | at alpha= | 18 | deg
XFOIL ncrit=9 |  |  |  | L/D Max: | 123.75 | at alpha= | 3 | deg
Re: | 3000000 |  |  | Cd Min: | 0.12317 | at alpha= | -20 | deg
Mach: | 0.25 |  |  | Cl=0 at alpha= | -1.5786 | deg
|  |  |  | @ Cl=0.1, Cd= | 0.0044345
|  |  |  | @ Cl=0.4, Cd= | 0.0044871
|  |  |  | @ Cl=0.6, Cd= | 0.010357
alpha (deg) | Cl | Cd | Cm | Cl/Cd
-20 | -0.822 | 0.12317 | -0.0655 | -6.6737
-19.5 | -0.9 | 0.10081 | -0.0796 | -8.9277
-18.5 | -0.9852 | 0.07183 | -0.0971 | -13.7157
-18 | -1.0033 | 0.06245 | -0.1016 | -16.0657
-17.5 | -1.0162 | 0.05457 | -0.1043 | -18.622
-17 | -1.0392 | 0.04655 | -0.1055 | -22.3244
-16.5 | -1.0565 | 0.04004 | -0.1048 | -26.3861
-16 | -1.0524 | 0.03579 | -0.1033 | -29.4049
-15.5 | -1.043 | 0.03227 | -0.1012 | -32.321
-15 | -1.0229 | 0.02965 | -0.0993 | -34.4992
-14.5 | -0.9983 | 0.02749 | -0.0972 | -36.315
-14 | -0.9722 | 0.0255 | -0.095 | -38.1255
-13.5 | -0.9462 | 0.02362 | -0.0926 | -40.0593
-13 | -0.9173 | 0.02198 | -0.0901 | -41.7334
-12.5 | -0.8837 | 0.02068 | -0.088 | -42.7321
-12 | -0.8535 | 0.0192 | -0.0853 | -44.4531
-11.5 | -0.8185 | 0.01805 | -0.083 | -45.3463
-11 | -0.7923 | 0.0165 | -0.0796 | -48.0182
-10.5 | -0.7552 | 0.01549 | -0.0773 | -48.754
-10 | -0.716 | 0.01463 | -0.0752 | -48.9405
-9.5 | -0.6758 | 0.01388 | -0.0732 | -48.6888
-9 | -0.6358 | 0.01309 | -0.0711 | -48.5714
-8.5 | -0.5928 | 0.01245 | -0.0693 | -47.6145
-8 | -0.5567 | 0.01158 | -0.0665 | -48.0743
-7.5 | -0.5151 | 0.01099 | -0.0644 | -46.8699
-7 | -0.4728 | 0.01048 | -0.0623 | -45.1145
-6.5 | -0.4299 | 0.01001 | -0.0603 | -42.9471
-6 | -0.3905 | 0.00946 | -0.0575 | -41.2791
-5.5 | -0.3506 | 0.00907 | -0.0547 | -38.6549
-5 | -0.3085 | 0.00881 | -0.0521 | -35.017
-4.5 | -0.2611 | 0.00848 | -0.0506 | -30.7901
-4 | -0.2113 | 0.00818 | -0.0496 | -25.8313
-3.5 | -0.1719 | 0.00746 | -0.0469 | -23.0429
-3 | -0.135 | 0.00653 | -0.0438 | -20.6738
-2 | -0.052 | 0.00442 | -0.0395 | -11.7647
-1.5 | 0.0097 | 0.00439 | -0.0408 | 2.2096
-1 | 0.0723 | 0.00443 | -0.0422 | 16.3205
-0.5 | 0.1343 | 0.00444 | -0.0436 | 30.2477
0 | 0.1968 | 0.00448 | -0.045 | 43.9286
0.5 | 0.2589 | 0.00451 | -0.0463 | 57.4058
1 | 0.3201 | 0.00452 | -0.0476 | 70.8186
1.5 | 0.3823 | 0.00449 | -0.0489 | 85.1448
2 | 0.4436 | 0.00448 | -0.0501 | 99.0179
2.5 | 0.505 | 0.00449 | -0.0513 | 112.4722
3 | 0.5643 | 0.00456 | -0.052 | 123.75
3.5 | 0.5959 | 0.00548 | -0.0474 | 108.7409
4 | 0.6007 | 0.00665 | -0.0375 | 90.3308
4.5 | 0.5901 | 0.00795 | -0.025 | 74.2264
5.5 | 0.6024 | 0.01094 | -0.0086 | 55.064
6.5 | 0.6509 | 0.01343 | 0.0006 | 48.4661
7 | 0.6904 | 0.01421 | 0.0027 | 48.5855
7.5 | 0.7318 | 0.01495 | 0.0045 | 48.9498
8 | 0.7708 | 0.01583 | 0.0067 | 48.6924
9 | 0.8502 | 0.01757 | 0.0105 | 48.3893
9.5 | 0.8875 | 0.01861 | 0.0126 | 47.6894
10 | 0.9238 | 0.01975 | 0.0148 | 46.7747
10.5 | 0.9631 | 0.02079 | 0.0166 | 46.3252
11 | 0.9987 | 0.02205 | 0.0187 | 45.2925
11.5 | 1.0336 | 0.02338 | 0.0208 | 44.2087
12 | 1.0643 | 0.02502 | 0.0233 | 42.538
12.5 | 1.0971 | 0.02662 | 0.0253 | 41.2134
13 | 1.1315 | 0.02814 | 0.0272 | 40.2097
13.5 | 1.1579 | 0.03025 | 0.0296 | 38.2777
14 | 1.1882 | 0.03219 | 0.0315 | 36.9121
14.5 | 1.218 | 0.03424 | 0.0333 | 35.5724
15 | 1.2383 | 0.03705 | 0.0356 | 33.4224
15.5 | 1.2502 | 0.04063 | 0.038 | 30.7704
16 | 1.2727 | 0.04358 | 0.0395 | 29.2038
16.5 | 1.2845 | 0.04755 | 0.0412 | 27.0137
17 | 1.299 | 0.0515 | 0.0423 | 25.2233
17.5 | 1.3053 | 0.05634 | 0.0432 | 23.1683
18 | 1.3222 | 0.06077 | 0.0428 | 21.7574
19.5 | 1.3186 | 0.08156 | 0.038 | 16.1672
20 | 1.3058 | 0.09052 | 0.0347 | 14.4255

## 63. Re 3M Mach 0.50 (1)
BIGFOIL.COM POLAR EXPORT
NACA66-218 a=0.8
NACA66-218 a=0.8 |  |  |  | Cl Max: | 1.207 | at alpha= | 20 | deg
JavaFoil+Calcfoil stall+Eppler ext transition |  |  |  | L/D Max: | 135.221 | at alpha= | 3 | deg
Re: | 3000000 |  |  | Cd Min: | 0.00447 | at alpha= | -1 | deg
Mach: | 0.5 |  |  | Cl=0 at alpha= | -1.6268 | deg
|  |  |  | @ Cl=0.1, Cd= | 0.0044728
|  |  |  | @ Cl=0.4, Cd= | 0.0046176
|  |  |  | @ Cl=0.6, Cd= | 0.0047899
alpha (deg) | Cl | Cd | Cm | Cl/Cd
-20 | -1.035 | 0.16688 | 0.006 | -6.203
-19.5 | -1.005 | 0.16249 | 0.005 | -6.183
-19 | -0.976 | 0.15854 | 0.005 | -6.159
-18.5 | -0.949 | 0.1533 | 0.004 | -6.189
-18 | -0.923 | 0.14966 | 0.003 | -6.17
-17.5 | -0.893 | 0.1465 | 0.002 | -6.094
-17 | -0.865 | 0.1385 | 0.002 | -6.242
-16.5 | -0.837 | 0.13507 | 0.001 | -6.194
-16 | -0.809 | 0.13107 | 0 | -6.175
-15.5 | -0.781 | 0.12707 | -0.001 | -6.149
-15 | -0.752 | 0.12277 | -0.001 | -6.128
-14.5 | -0.725 | 0.11617 | -0.002 | -6.238
-14 | -0.697 | 0.11434 | -0.003 | -6.097
-13.5 | -0.669 | 0.1106 | -0.003 | -6.052
-13 | -0.641 | 0.1035 | -0.004 | -6.19
-12.5 | -0.613 | 0.09795 | -0.005 | -6.254
-12 | -0.585 | 0.09331 | -0.005 | -6.267
-11.5 | -0.557 | 0.09074 | -0.006 | -6.137
-11 | -0.529 | 0.0862 | -0.007 | -6.136
-10.5 | -0.502 | 0.0654 | -0.008 | -7.672
-10 | -0.473 | 0.07548 | -0.008 | -6.263
-9.5 | -0.444 | 0.09378 | -0.008 | -4.735
-9 | -0.418 | 0.05657 | -0.01 | -7.391
-8.5 | -0.59 | 0.05287 | -0.011 | -11.156
-8 | -0.733 | 0.01524 | -0.022 | -48.075
-7.5 | -0.717 | 0.01414 | -0.024 | -50.684
-7 | -0.682 | 0.01324 | -0.025 | -51.489
-6.5 | -0.635 | 0.01259 | -0.027 | -50.448
-6 | -0.582 | 0.01183 | -0.029 | -49.194
-5.5 | -0.523 | 0.01118 | -0.03 | -46.792
-5 | -0.461 | 0.01072 | -0.032 | -43.013
-4.5 | -0.396 | 0.0103 | -0.033 | -38.494
-4 | -0.33 | 0.00987 | -0.035 | -33.407
-3.5 | -0.262 | 0.00904 | -0.036 | -28.964
-3 | -0.193 | 0.00868 | -0.038 | -22.206
-2.5 | -0.123 | 0.00871 | -0.039 | -14.115
-2 | -0.053 | 0.00449 | -0.041 | -11.92
-1.5 | 0.018 | 0.0045 | -0.043 | 4.075
-1 | 0.09 | 0.00447 | -0.044 | 20.204
-0.5 | 0.162 | 0.00449 | -0.046 | 36.206
0 | 0.233 | 0.00452 | -0.047 | 51.448
0.5 | 0.304 | 0.00456 | -0.049 | 66.59
1 | 0.375 | 0.0046 | -0.05 | 81.524
1.5 | 0.446 | 0.00465 | -0.052 | 95.935
2 | 0.517 | 0.00471 | -0.053 | 109.679
2.5 | 0.587 | 0.00478 | -0.055 | 122.928
3 | 0.653 | 0.00483 | -0.056 | 135.221
3.5 | 0.713 | 0.01181 | -0.057 | 60.363
4 | 0.778 | 0.01235 | -0.058 | 62.992
4.5 | 0.842 | 0.01296 | -0.06 | 64.98
5 | 0.904 | 0.01361 | -0.061 | 66.39
5.5 | 0.962 | 0.01429 | -0.063 | 67.343
6 | 1.017 | 0.01509 | -0.064 | 67.39
6.5 | 1.066 | 0.01591 | -0.065 | 67.011
7 | 1.108 | 0.01683 | -0.067 | 65.81
7.5 | 1.131 | 0.01786 | -0.068 | 63.361
8 | 1.131 | 0.019 | -0.069 | 59.493
8.5 | 1.076 | 0.0205 | -0.071 | 52.496
9 | 0.597 | 0.06361 | -0.033 | 9.393
9.5 | 0.75 | 0.02288 | -0.073 | 32.786
10 | 0.654 | 0.06773 | -0.036 | 9.652
10.5 | 0.681 | 0.07822 | -0.035 | 8.702
11 | 0.708 | 0.08893 | -0.037 | 7.966
11.5 | 0.736 | 0.09267 | -0.038 | 7.947
12 | 0.764 | 0.09608 | -0.039 | 7.95
12.5 | 0.791 | 0.0995 | -0.04 | 7.95
13 | 0.818 | 0.10425 | -0.04 | 7.848
13.5 | 0.848 | 0.11019 | -0.044 | 7.695
14 | 0.874 | 0.11334 | -0.044 | 7.715
14.5 | 0.902 | 0.11843 | -0.045 | 7.614
15 | 0.931 | 0.1228 | -0.048 | 7.577
15.5 | 0.958 | 0.12761 | -0.049 | 7.505
16 | 0.985 | 0.1341 | -0.05 | 7.348
16.5 | 1.013 | 0.13723 | -0.052 | 7.385
17 | 1.045 | 0.14346 | -0.056 | 7.286
17.5 | 1.069 | 0.14972 | -0.055 | 7.14
18 | 1.097 | 0.15406 | -0.056 | 7.118
18.5 | 1.127 | 0.15577 | -0.059 | 7.235
19 | 1.152 | 0.16212 | -0.059 | 7.108
19.5 | 1.179 | 0.16723 | -0.06 | 7.053
20 | 1.207 | 0.16962 | -0.062 | 7.115

## 64. Re 3M Mach 0.50 (2)
BIGFOIL.COM POLAR EXPORT
NACA66-218 a=0.8
NACA66-218 a=0.8 |  |  |  | Cl Max: | 0.983 | at alpha= | 12 | deg
XFOIL ncrit=9 |  |  |  | L/D Max: | 130.225 | at alpha= | 3 | deg
Re: | 3000000 |  |  | Cd Min: | 0.16744 | at alpha= | 17 | deg
Mach: | 0.5 |  |  | Cl=0 at alpha= | -1.5641 | deg
|  |  |  | @ Cl=0.1, Cd= | 0.0047343
|  |  |  | @ Cl=0.4, Cd= | 0.0049295
|  |  |  | @ Cl=0.6, Cd= | 0.017189
alpha (deg) | Cl | Cd | Cm | Cl/Cd
-15.5 | -0.3918 | 0.13904 | -0.0775 | -2.8179
-15 | -0.3933 | 0.12821 | -0.0836 | -3.0676
-14.5 | -0.3928 | 0.11809 | -0.0895 | -3.3263
-14 | -0.4075 | 0.10548 | -0.0967 | -3.8633
-13.5 | -0.4436 | 0.08946 | -0.1059 | -4.9586
-13 | -0.4822 | 0.0731 | -0.1166 | -6.5964
-12.5 | -0.5258 | 0.05902 | -0.1256 | -8.9088
-12 | -0.5569 | 0.04899 | -0.1298 | -11.3676
-11.5 | -0.5983 | 0.0398 | -0.13 | -15.0327
-11 | -0.6307 | 0.03261 | -0.1269 | -19.3407
-10.5 | -0.6376 | 0.02772 | -0.1225 | -23.0014
-10 | -0.6277 | 0.02396 | -0.1176 | -26.1978
-9.5 | -0.6024 | 0.02129 | -0.1129 | -28.295
-9 | -0.5749 | 0.01907 | -0.108 | -30.1468
-8.5 | -0.5422 | 0.01736 | -0.1034 | -31.2327
-8 | -0.5054 | 0.01596 | -0.0992 | -31.6667
-7.5 | -0.4707 | 0.01453 | -0.0947 | -32.395
-7 | -0.4281 | 0.01347 | -0.0912 | -31.7817
-6.5 | -0.383 | 0.01257 | -0.088 | -30.4694
-6 | -0.3347 | 0.01183 | -0.0853 | -28.2925
-5.5 | -0.2906 | 0.01101 | -0.0821 | -26.3942
-5 | -0.2423 | 0.01038 | -0.0795 | -23.343
-4.5 | -0.1945 | 0.00979 | -0.0769 | -19.8672
-4 | -0.1468 | 0.00928 | -0.0743 | -15.819
-3.5 | -0.1095 | 0.00856 | -0.0698 | -12.7921
-3 | -0.1069 | 0.00755 | -0.0587 | -14.1589
-2.5 | -0.0895 | 0.00626 | -0.0507 | -14.2971
-2 | -0.0612 | 0.00468 | -0.0448 | -13.0769
-1.5 | 0.009 | 0.00468 | -0.046 | 1.9231
-1 | 0.0798 | 0.00472 | -0.0474 | 16.9068
-0.5 | 0.1506 | 0.00477 | -0.0489 | 31.5723
0 | 0.2217 | 0.00486 | -0.0504 | 45.6173
0.5 | 0.2925 | 0.00494 | -0.0519 | 59.2105
1 | 0.363 | 0.00494 | -0.0534 | 73.4818
1.5 | 0.4336 | 0.00492 | -0.0547 | 88.1301
2 | 0.502 | 0.00491 | -0.0556 | 102.2403
2.5 | 0.5714 | 0.00485 | -0.0565 | 117.8144
3 | 0.6368 | 0.00489 | -0.0564 | 130.2249
3.5 | 0.6298 | 0.00585 | -0.0422 | 107.6581
4 | 0.5957 | 0.00776 | -0.0244 | 76.7655
4.5 | 0.5765 | 0.01003 | -0.0108 | 57.4776
5 | 0.5645 | 0.01246 | 0.0005 | 45.305
5.5 | 0.564 | 0.01479 | 0.0095 | 38.1339
6 | 0.5819 | 0.01673 | 0.0157 | 34.7818
6.5 | 0.6253 | 0.01783 | 0.0184 | 35.0701
7 | 0.6703 | 0.01892 | 0.021 | 35.4281
7.5 | 0.7143 | 0.02014 | 0.0238 | 35.4667
8 | 0.7573 | 0.02147 | 0.0267 | 35.2725
8.5 | 0.8003 | 0.02289 | 0.0296 | 34.9629
9 | 0.8366 | 0.02472 | 0.0332 | 33.843
9.5 | 0.8748 | 0.02657 | 0.0366 | 32.9244
10 | 0.9048 | 0.029 | 0.0405 | 31.2
10.5 | 0.9332 | 0.03163 | 0.0445 | 29.5036
11 | 0.9555 | 0.03482 | 0.0485 | 27.4411
11.5 | 0.9744 | 0.03845 | 0.0524 | 25.342
12 | 0.983 | 0.0431 | 0.0562 | 22.8074
12.5 | 0.9774 | 0.04926 | 0.0594 | 19.8417
13 | 0.9593 | 0.05721 | 0.0608 | 16.768
13.5 | 0.9342 | 0.06683 | 0.0597 | 13.9788
14 | 0.9068 | 0.07789 | 0.0559 | 11.6421
14.5 | 0.8762 | 0.09055 | 0.0494 | 9.6764
15 | 0.8482 | 0.10421 | 0.041 | 8.1393
15.5 | 0.8222 | 0.11863 | 0.0316 | 6.9308
16 | 0.7985 | 0.13352 | 0.022 | 5.9804
16.5 | 0.7752 | 0.14861 | 0.0128 | 5.2163
17 | 0.7379 | 0.16744 | 0.0017 | 4.407

## 65. Re 4M Mach 0.00 (1)
BIGFOIL.COM POLAR EXPORT
NACA66-218 a=0.8
NACA66-218 a=0.8 |  |  |  | Cl Max: | 1.414 | at alpha= | 14 | deg
JavaFoil+Calcfoil stall+Eppler ext transition |  |  |  | L/D Max: | 154.541 | at alpha= | 3 | deg
Re: | 4000000 |  |  | Cd Min: | 0.0037 | at alpha= | 3 | deg
Mach: | 0 |  |  | Cl=0 at alpha= | -1.629 | deg
|  |  |  | @ Cl=0.1, Cd= | 0.004014
|  |  |  | @ Cl=0.4, Cd= | 0.0041279
|  |  |  | @ Cl=0.6, Cd= | 0.0039567
alpha (deg) | Cl | Cd | Cm | Cl/Cd
-20 | -0.918 | 0.15094 | 0.005 | -6.08
-19.5 | -0.941 | 0.13523 | 0.005 | -6.958
-19 | -0.961 | 0.12328 | 0.005 | -7.794
-18.5 | -0.985 | 0.10766 | 0.004 | -9.148
-18 | -1.025 | 0.08141 | 0.004 | -12.592
-17.5 | -1.049 | 0.06872 | 0.003 | -15.261
-17 | -1.131 | 0.03333 | 0.002 | -33.931
-16.5 | -1.144 | 0.02939 | 0.001 | -38.932
-16 | -1.152 | 0.02655 | 0 | -43.388
-15.5 | -1.154 | 0.02454 | -0.001 | -47.044
-15 | -1.152 | 0.02314 | -0.002 | -49.8
-14.5 | -1.148 | 0.02134 | -0.003 | -53.817
-14 | -1.139 | 0.01995 | -0.005 | -57.09
-13.5 | -1.126 | 0.0189 | -0.006 | -59.58
-13 | -1.109 | 0.01784 | -0.007 | -62.168
-12.5 | -1.088 | 0.01678 | -0.008 | -64.814
-12 | -1.061 | 0.01578 | -0.009 | -67.221
-11.5 | -1.03 | 0.01504 | -0.011 | -68.497
-11 | -0.997 | 0.01423 | -0.012 | -70.046
-10.5 | -0.96 | 0.01353 | -0.013 | -70.962
-10 | -0.921 | 0.01297 | -0.014 | -70.976
-9.5 | -0.879 | 0.0124 | -0.016 | -70.878
-9 | -0.834 | 0.0118 | -0.017 | -70.713
-8.5 | -0.787 | 0.01129 | -0.018 | -69.697
-8 | -0.738 | 0.01086 | -0.02 | -67.963
-7.5 | -0.687 | 0.0104 | -0.021 | -66.054
-7 | -0.634 | 0.00997 | -0.022 | -63.595
-6.5 | -0.58 | 0.00957 | -0.024 | -60.574
-6 | -0.524 | 0.00924 | -0.025 | -56.727
-5.5 | -0.467 | 0.00893 | -0.026 | -52.338
-5 | -0.409 | 0.00863 | -0.028 | -47.401
-4.5 | -0.35 | 0.00835 | -0.029 | -41.926
-4 | -0.29 | 0.00809 | -0.03 | -35.916
-3.5 | -0.23 | 0.00784 | -0.032 | -29.333
-3 | -0.169 | 0.00765 | -0.033 | -22.118
-2.5 | -0.108 | 0.00401 | -0.035 | -27.073
-2 | -0.046 | 0.00399 | -0.036 | -11.623
-1.5 | 0.016 | 0.00398 | -0.037 | 3.992
-1 | 0.078 | 0.004 | -0.039 | 19.545
-0.5 | 0.141 | 0.00404 | -0.04 | 34.793
0 | 0.203 | 0.00404 | -0.041 | 50.309
0.5 | 0.266 | 0.00406 | -0.043 | 65.336
1 | 0.328 | 0.00409 | -0.044 | 80.129
1.5 | 0.39 | 0.00412 | -0.045 | 94.659
2 | 0.453 | 0.00417 | -0.047 | 108.391
2.5 | 0.514 | 0.00385 | -0.048 | 133.424
3 | 0.572 | 0.0037 | -0.049 | 154.541
3.5 | 0.632 | 0.00425 | -0.051 | 148.785
4 | 0.683 | 0.00986 | -0.051 | 69.269
4.5 | 0.741 | 0.0102 | -0.052 | 72.616
5 | 0.798 | 0.0106 | -0.054 | 75.281
5.5 | 0.854 | 0.01101 | -0.055 | 77.536
6 | 0.909 | 0.01145 | -0.056 | 79.388
6.5 | 0.963 | 0.01191 | -0.057 | 80.812
7 | 1.015 | 0.01237 | -0.058 | 82.054
7.5 | 1.064 | 0.01286 | -0.06 | 82.737
8 | 1.111 | 0.0134 | -0.061 | 82.86
8.5 | 1.155 | 0.01398 | -0.062 | 82.603
9 | 1.196 | 0.01453 | -0.063 | 82.318
9.5 | 1.234 | 0.01523 | -0.064 | 81.06
10 | 1.269 | 0.01585 | -0.065 | 80.072
10.5 | 1.301 | 0.01657 | -0.066 | 78.492
11 | 1.329 | 0.01728 | -0.068 | 76.876
11.5 | 1.353 | 0.01809 | -0.069 | 74.762
12 | 1.373 | 0.01905 | -0.07 | 72.082
12.5 | 1.389 | 0.0199 | -0.071 | 69.813
13 | 1.401 | 0.02085 | -0.072 | 67.221
13.5 | 1.41 | 0.02197 | -0.073 | 64.159
14 | 1.414 | 0.02326 | -0.074 | 60.775
14.5 | 1.414 | 0.02442 | -0.075 | 57.908
15 | 1.411 | 0.0257 | -0.076 | 54.902
15.5 | 1.402 | 0.02785 | -0.076 | 50.358
16 | 1.39 | 0.02963 | -0.077 | 46.906
16.5 | 1.372 | 0.03085 | -0.078 | 44.476
17 | 1.348 | 0.03345 | -0.079 | 40.302
17.5 | 1.319 | 0.03717 | -0.079 | 35.471
18 | 1.292 | 0.03923 | -0.08 | 32.928
18.5 | 1.257 | 0.04411 | -0.08 | 28.488
19 | 1.17 | 0.07248 | -0.075 | 16.137

## 66. Re 4M Mach 0.00 (2)
BIGFOIL.COM POLAR EXPORT
NACA66-218 a=0.8
NACA66-218 a=0.8 |  |  |  | Cl Max: | 1.4979 | at alpha= | 20 | deg
XFOIL ncrit=9 |  |  |  | L/D Max: | 120.074 | at alpha= | 2.5 | deg
Re: | 4000000 |  |  | Cd Min: | 0.05427 | at alpha= | 20 | deg
Mach: | 0 |  |  | Cl=0 at alpha= | -1.5994 | deg
|  |  |  | @ Cl=0.1, Cd= | 0.0039095
|  |  |  | @ Cl=0.4, Cd= | 0.00402
|  |  |  | @ Cl=0.6, Cd= | 0.0092148
alpha (deg) | Cl | Cd | Cm | Cl/Cd
-20 | -1.3004 | 0.04372 | -0.0908 | -29.7438
-19.5 | -1.2916 | 0.03996 | -0.0905 | -32.3223
-19 | -1.2774 | 0.03692 | -0.0898 | -34.5991
-18.5 | -1.2597 | 0.03425 | -0.089 | -36.7796
-18 | -1.2377 | 0.03203 | -0.0881 | -38.6419
-17.5 | -1.213 | 0.03009 | -0.0872 | -40.3124
-17 | -1.1902 | 0.0281 | -0.0859 | -42.3559
-16.5 | -1.1699 | 0.02602 | -0.0841 | -44.9616
-16 | -1.1501 | 0.02402 | -0.082 | -47.8809
-15.5 | -1.1284 | 0.02222 | -0.0798 | -50.7831
-15 | -1.0998 | 0.02086 | -0.0781 | -52.7229
-14.5 | -1.0688 | 0.01969 | -0.0764 | -54.2814
-14 | -1.0357 | 0.01865 | -0.0749 | -55.5335
-13.5 | -1.0018 | 0.01766 | -0.0733 | -56.7271
-13 | -0.9668 | 0.01677 | -0.0717 | -57.6506
-12.5 | -0.93 | 0.01594 | -0.0703 | -58.3438
-12 | -0.8934 | 0.01515 | -0.0687 | -58.9703
-11.5 | -0.8562 | 0.01438 | -0.0671 | -59.541
-11 | -0.8211 | 0.01352 | -0.0651 | -60.7322
-10.5 | -0.7848 | 0.01276 | -0.0631 | -61.5047
-10 | -0.7456 | 0.01213 | -0.0614 | -61.4674
-9.5 | -0.7051 | 0.01157 | -0.0599 | -60.9421
-9 | -0.665 | 0.01102 | -0.0582 | -60.3448
-8.5 | -0.6237 | 0.01056 | -0.0566 | -59.0625
-7.5 | -0.5455 | 0.00958 | -0.0523 | -56.9415
-7 | -0.5068 | 0.00918 | -0.0498 | -55.207
-6.5 | -0.4678 | 0.00891 | -0.0472 | -52.5028
-6 | -0.4203 | 0.00865 | -0.0463 | -48.5896
-5.5 | -0.3728 | 0.00833 | -0.0454 | -44.7539
-5 | -0.3225 | 0.00808 | -0.045 | -39.9134
-4.5 | -0.2717 | 0.00784 | -0.0447 | -34.6556
-4 | -0.2202 | 0.00759 | -0.0445 | -29.0119
-3.5 | -0.1743 | 0.00701 | -0.0434 | -24.8645
-3 | -0.1307 | 0.00627 | -0.0419 | -20.8453
-2.5 | -0.0865 | 0.00544 | -0.0406 | -15.9007
-2 | -0.0427 | 0.00439 | -0.0393 | -9.7267
-1.5 | 0.0106 | 0.0039 | -0.0396 | 2.7179
-1 | 0.0706 | 0.00389 | -0.0409 | 18.1491
-0.5 | 0.1308 | 0.00393 | -0.0423 | 33.2824
0 | 0.19 | 0.00397 | -0.0435 | 47.8589
0.5 | 0.2504 | 0.00395 | -0.045 | 63.3924
1 | 0.3108 | 0.00397 | -0.0464 | 78.2872
1.5 | 0.3702 | 0.00401 | -0.0477 | 92.3192
2 | 0.4301 | 0.00403 | -0.049 | 106.7246
2.5 | 0.4887 | 0.00407 | -0.0501 | 120.0737
3.5 | 0.5606 | 0.00577 | -0.0437 | 97.1577
4 | 0.5774 | 0.00679 | -0.0367 | 85.0368
4.5 | 0.5836 | 0.00761 | -0.0275 | 76.6886
5 | 0.593 | 0.0088 | -0.0197 | 67.3864
5.5 | 0.6119 | 0.00992 | -0.014 | 61.6835
6 | 0.6369 | 0.01098 | -0.0096 | 58.0055
7 | 0.7135 | 0.01227 | -0.0054 | 58.15
7.5 | 0.7534 | 0.01288 | -0.0037 | 58.4938
8 | 0.7923 | 0.01356 | -0.0019 | 58.4292
8.5 | 0.832 | 0.01423 | -0.0003 | 58.468
9 | 0.8701 | 0.01499 | 0.0014 | 58.0454
9.5 | 0.9071 | 0.01583 | 0.0033 | 57.3026
10 | 0.9454 | 0.0166 | 0.0048 | 56.9518
10.5 | 0.9836 | 0.0174 | 0.0063 | 56.5287
11 | 1.0193 | 0.01836 | 0.008 | 55.5174
11.5 | 1.0531 | 0.01946 | 0.0099 | 54.1161
12 | 1.0887 | 0.02047 | 0.0114 | 53.1851
12.5 | 1.1238 | 0.02154 | 0.013 | 52.1727
13.5 | 1.1908 | 0.02395 | 0.016 | 49.7203
14 | 1.2227 | 0.0253 | 0.0175 | 48.3281
14.5 | 1.252 | 0.02684 | 0.0192 | 46.6468
15 | 1.2786 | 0.02861 | 0.021 | 44.6907
15.5 | 1.3072 | 0.03029 | 0.0224 | 43.1562
16 | 1.336 | 0.03199 | 0.0237 | 41.7631
16.5 | 1.3608 | 0.03404 | 0.0252 | 39.9765
17 | 1.387 | 0.036 | 0.0264 | 38.5278
17.5 | 1.4099 | 0.03823 | 0.0277 | 36.8794
18 | 1.4296 | 0.04052 | 0.0294 | 35.2813
19 | 1.4797 | 0.04625 | 0.0287 | 31.9935
19.5 | 1.4915 | 0.04991 | 0.0295 | 29.8838
20 | 1.4979 | 0.05427 | 0.0302 | 27.6009

## 67. Re 4M Mach 0.10 (1)
BIGFOIL.COM POLAR EXPORT
NACA66-218 a=0.8
NACA66-218 a=0.8 |  |  |  | Cl Max: | 1.398 | at alpha= | 14 | deg
JavaFoil+Calcfoil stall+Eppler ext transition |  |  |  | L/D Max: | 155.547 | at alpha= | 3 | deg
Re: | 4000000 |  |  | Cd Min: | 0.0037 | at alpha= | 3 | deg
Mach: | 0.1 |  |  | Cl=0 at alpha= | -1.627 | deg
|  |  |  | @ Cl=0.1, Cd= | 0.0040066
|  |  |  | @ Cl=0.4, Cd= | 0.0041476
|  |  |  | @ Cl=0.6, Cd= | 0.0039292
alpha (deg) | Cl | Cd | Cm | Cl/Cd
-20 | -0.867 | 0.15697 | 0.005 | -5.526
-19.5 | -0.891 | 0.14323 | 0.005 | -6.22
-19 | -0.911 | 0.13431 | 0.004 | -6.781
-18.5 | -0.931 | 0.12389 | 0.004 | -7.513
-18 | -0.944 | 0.11948 | 0.003 | -7.898
-17.5 | -0.967 | 0.10461 | 0.003 | -9.247
-17 | -1.077 | 0.04293 | 0.002 | -25.098
-16.5 | -1.111 | 0.03201 | 0.001 | -34.708
-16 | -1.125 | 0.02798 | 0 | -40.218
-15.5 | -1.132 | 0.02583 | -0.001 | -43.805
-15 | -1.134 | 0.0239 | -0.002 | -47.451
-14.5 | -1.133 | 0.02214 | -0.003 | -51.163
-14 | -1.128 | 0.02037 | -0.005 | -55.357
-13.5 | -1.117 | 0.01925 | -0.006 | -58.014
-13 | -1.102 | 0.01814 | -0.007 | -60.784
-12.5 | -1.083 | 0.01699 | -0.008 | -63.732
-12 | -1.057 | 0.01614 | -0.009 | -65.504
-11.5 | -1.028 | 0.01526 | -0.011 | -67.396
-11 | -0.996 | 0.01441 | -0.012 | -69.126
-10.5 | -0.96 | 0.0137 | -0.013 | -70.114
-10 | -0.922 | 0.01313 | -0.015 | -70.198
-9.5 | -0.88 | 0.01251 | -0.016 | -70.323
-9 | -0.836 | 0.01191 | -0.017 | -70.193
-8.5 | -0.789 | 0.0114 | -0.018 | -69.251
-8 | -0.74 | 0.01092 | -0.02 | -67.787
-7.5 | -0.689 | 0.01045 | -0.021 | -65.951
-7 | -0.637 | 0.01004 | -0.022 | -63.397
-6.5 | -0.582 | 0.00963 | -0.024 | -60.468
-6 | -0.526 | 0.00929 | -0.025 | -56.682
-5.5 | -0.469 | 0.00895 | -0.026 | -52.413
-5 | -0.411 | 0.00865 | -0.028 | -47.499
-4.5 | -0.352 | 0.0084 | -0.029 | -41.853
-4 | -0.292 | 0.00814 | -0.031 | -35.86
-3.5 | -0.231 | 0.00789 | -0.032 | -29.288
-3 | -0.17 | 0.00766 | -0.033 | -22.196
-2.5 | -0.109 | 0.00399 | -0.035 | -27.337
-2 | -0.047 | 0.004 | -0.036 | -11.665
-1.5 | 0.016 | 0.00398 | -0.038 | 4.008
-1 | 0.079 | 0.00401 | -0.039 | 19.598
-0.5 | 0.141 | 0.004 | -0.04 | 35.309
0 | 0.204 | 0.00401 | -0.042 | 50.966
0.5 | 0.267 | 0.00407 | -0.043 | 65.493
1 | 0.33 | 0.0041 | -0.044 | 80.299
1.5 | 0.392 | 0.00414 | -0.046 | 94.82
2 | 0.455 | 0.0042 | -0.047 | 108.34
2.5 | 0.516 | 0.00385 | -0.048 | 134.046
3 | 0.575 | 0.0037 | -0.049 | 155.547
3.5 | 0.635 | 0.00425 | -0.051 | 149.274
4 | 0.686 | 0.0099 | -0.051 | 69.292
4.5 | 0.744 | 0.01028 | -0.053 | 72.41
5 | 0.802 | 0.01065 | -0.054 | 75.301
5.5 | 0.858 | 0.0111 | -0.055 | 77.308
6 | 0.913 | 0.01151 | -0.056 | 79.316
6.5 | 0.967 | 0.01199 | -0.058 | 80.646
7 | 1.019 | 0.01248 | -0.059 | 81.652
7.5 | 1.068 | 0.01297 | -0.06 | 82.289
8 | 1.114 | 0.01352 | -0.061 | 82.431
8.5 | 1.158 | 0.01409 | -0.062 | 82.174
9 | 1.199 | 0.01468 | -0.063 | 81.66
9.5 | 1.236 | 0.01539 | -0.065 | 80.311
10 | 1.27 | 0.01604 | -0.066 | 79.223
10.5 | 1.301 | 0.01675 | -0.067 | 77.67
11 | 1.327 | 0.01752 | -0.068 | 75.756
11.5 | 1.35 | 0.01832 | -0.069 | 73.694
12 | 1.368 | 0.01923 | -0.07 | 71.125
12.5 | 1.382 | 0.02019 | -0.071 | 68.463
13 | 1.392 | 0.0212 | -0.072 | 65.655
13.5 | 1.397 | 0.02233 | -0.073 | 62.565
14 | 1.398 | 0.02372 | -0.074 | 58.961
14.5 | 1.395 | 0.02493 | -0.075 | 55.965
15 | 1.389 | 0.02627 | -0.076 | 52.864
15.5 | 1.376 | 0.02821 | -0.077 | 48.784
16 | 1.358 | 0.03052 | -0.077 | 44.494
16.5 | 1.335 | 0.03213 | -0.078 | 41.558
17 | 1.306 | 0.03496 | -0.079 | 37.364
17.5 | 1.274 | 0.03814 | -0.079 | 33.394
18 | 1.234 | 0.04335 | -0.079 | 28.474
18.5 | 1.19 | 0.05089 | -0.079 | 23.382
19 | 1.04 | 0.12545 | -0.061 | 8.292

## 68. Re 4M Mach 0.10 (2)
BIGFOIL.COM POLAR EXPORT
NACA66-218 a=0.8
NACA66-218 a=0.8 |  |  |  | Cl Max: | 1.4795 | at alpha= | 19.5 | deg
XFOIL ncrit=9 |  |  |  | L/D Max: | 120.49 | at alpha= | 2.5 | deg
Re: | 4000000 |  |  | Cd Min: | 0.05823 | at alpha= | 20 | deg
Mach: | 0.1 |  |  | Cl=0 at alpha= | -1.5996 | deg
|  |  |  | @ Cl=0.1, Cd= | 0.0039192
|  |  |  | @ Cl=0.4, Cd= | 0.0040246
|  |  |  | @ Cl=0.6, Cd= | 0.0094415
alpha (deg) | Cl | Cd | Cm | Cl/Cd
-19.5 | -1.2768 | 0.04276 | -0.0934 | -29.8597
-19 | -1.2656 | 0.03921 | -0.0929 | -32.2775
-18.5 | -1.2508 | 0.03615 | -0.0921 | -34.6003
-18 | -1.2311 | 0.03361 | -0.0912 | -36.629
-17.5 | -1.2087 | 0.03137 | -0.0901 | -38.5304
-17 | -1.1869 | 0.02921 | -0.0888 | -40.6333
-16.5 | -1.16 | 0.02744 | -0.0875 | -42.2741
-16 | -1.1374 | 0.0255 | -0.0857 | -44.6039
-15.5 | -1.1232 | 0.02314 | -0.0829 | -48.5393
-15 | -1.0981 | 0.02152 | -0.0807 | -51.027
-14.5 | -1.0681 | 0.02024 | -0.0789 | -52.7717
-14 | -1.0347 | 0.01915 | -0.0773 | -54.0313
-13.5 | -1.0018 | 0.01807 | -0.0755 | -55.44
-13 | -0.9665 | 0.01714 | -0.0739 | -56.3886
-12.5 | -0.9298 | 0.01627 | -0.0723 | -57.1481
-11.5 | -0.8562 | 0.01462 | -0.0689 | -58.5636
-11 | -0.8194 | 0.01382 | -0.067 | -59.2909
-10.5 | -0.7841 | 0.01298 | -0.0648 | -60.4083
-10 | -0.7451 | 0.01231 | -0.0631 | -60.528
-9.5 | -0.7044 | 0.01173 | -0.0615 | -60.0512
-9 | -0.6641 | 0.01116 | -0.0597 | -59.5072
-8.5 | -0.6227 | 0.01068 | -0.0581 | -58.3052
-8 | -0.5808 | 0.01025 | -0.0564 | -56.6634
-7.5 | -0.5431 | 0.00967 | -0.0539 | -56.1634
-7 | -0.5037 | 0.00924 | -0.0515 | -54.513
-6.5 | -0.4657 | 0.00894 | -0.0486 | -52.0917
-6 | -0.42 | 0.00868 | -0.0472 | -48.3871
-5.5 | -0.3727 | 0.00836 | -0.0462 | -44.5813
-5 | -0.3226 | 0.00811 | -0.0457 | -39.7781
-4.5 | -0.2717 | 0.00787 | -0.0453 | -34.5235
-4 | -0.22 | 0.00762 | -0.0451 | -28.8714
-3 | -0.1304 | 0.0063 | -0.0423 | -20.6984
-2 | -0.0426 | 0.00442 | -0.0396 | -9.638
-1.5 | 0.0106 | 0.00391 | -0.0398 | 2.711
-1 | 0.071 | 0.0039 | -0.0411 | 18.2051
-0.5 | 0.1315 | 0.00394 | -0.0425 | 33.3756
0 | 0.1911 | 0.00398 | -0.0438 | 48.0151
0.5 | 0.2519 | 0.00396 | -0.0452 | 63.6111
1 | 0.3126 | 0.00398 | -0.0466 | 78.5427
1.5 | 0.3724 | 0.00402 | -0.0479 | 92.6368
2 | 0.4327 | 0.00403 | -0.0493 | 107.3697
2.5 | 0.4916 | 0.00408 | -0.0504 | 120.4902
3.5 | 0.5626 | 0.0058 | -0.0436 | 97
4 | 0.577 | 0.00679 | -0.0361 | 84.9779
4.5 | 0.5822 | 0.00768 | -0.0267 | 75.8073
5 | 0.5911 | 0.0089 | -0.0188 | 66.4157
5.5 | 0.61 | 0.01005 | -0.0131 | 60.6965
6 | 0.6354 | 0.01112 | -0.0087 | 57.1403
6.5 | 0.6726 | 0.01183 | -0.0063 | 56.8555
7 | 0.7128 | 0.01242 | -0.0045 | 57.3913
7.5 | 0.7523 | 0.01307 | -0.0027 | 57.5593
8 | 0.792 | 0.01374 | -0.001 | 57.6419
8.5 | 0.8313 | 0.01445 | 0.0007 | 57.5294
9 | 0.8699 | 0.01522 | 0.0025 | 57.1551
9.5 | 0.9068 | 0.01608 | 0.0044 | 56.393
10 | 0.9459 | 0.01686 | 0.0059 | 56.1032
10.5 | 0.9833 | 0.01772 | 0.0076 | 55.491
11 | 1.0199 | 0.01868 | 0.0093 | 54.5985
11.5 | 1.052 | 0.01992 | 0.0115 | 52.8112
12 | 1.09 | 0.02084 | 0.0128 | 52.3033
12.5 | 1.124 | 0.02201 | 0.0145 | 51.0677
13 | 1.1596 | 0.02315 | 0.0159 | 50.0907
13.5 | 1.1908 | 0.02454 | 0.0177 | 48.5249
14 | 1.2238 | 0.02588 | 0.0192 | 47.2875
14.5 | 1.2507 | 0.02765 | 0.0212 | 45.2333
15 | 1.275 | 0.02964 | 0.0233 | 43.0162
15.5 | 1.308 | 0.0311 | 0.0243 | 42.0579
16 | 1.3353 | 0.03299 | 0.0258 | 40.4759
16.5 | 1.3609 | 0.03507 | 0.0273 | 38.8052
17.5 | 1.4077 | 0.03967 | 0.03 | 35.4853
18 | 1.4285 | 0.04206 | 0.0315 | 33.9634
19 | 1.47 | 0.04874 | 0.0312 | 30.16
19.5 | 1.4795 | 0.05282 | 0.032 | 28.0102
20 | 1.4777 | 0.05823 | 0.0326 | 25.377

## 69. Re 4M Mach 0.25 (1)
BIGFOIL.COM POLAR EXPORT
NACA66-218 a=0.8
NACA66-218 a=0.8 |  |  |  | Cl Max: | 1.321 | at alpha= | 12 | deg
JavaFoil+Calcfoil stall+Eppler ext transition |  |  |  | L/D Max: | 150.18 | at alpha= | 3.5 | deg
Re: | 4000000 |  |  | Cd Min: | 0.00367 | at alpha= | 2 | deg
Mach: | 0.25 |  |  | Cl=0 at alpha= | -1.625 | deg
|  |  |  | @ Cl=0.1, Cd= | 0.0040459
|  |  |  | @ Cl=0.4, Cd= | 0.0038405
|  |  |  | @ Cl=0.6, Cd= | 0.004248
alpha (deg) | Cl | Cd | Cm | Cl/Cd
-18 | -0.635 | 0.14691 | 0.002 | -4.325
-17.5 | -0.679 | 0.1381 | 0.002 | -4.92
-17 | -0.721 | 0.13068 | 0.001 | -5.516
-16.5 | -0.758 | 0.12385 | 0.001 | -6.122
-16 | -0.791 | 0.11526 | 0 | -6.861
-15.5 | -0.82 | 0.10874 | -0.001 | -7.539
-15 | -0.851 | 0.09579 | -0.001 | -8.885
-14.5 | -0.896 | 0.07309 | -0.003 | -12.26
-14 | -1.017 | 0.02621 | -0.005 | -38.794
-13.5 | -1.035 | 0.02252 | -0.006 | -45.935
-13 | -1.042 | 0.02028 | -0.007 | -51.379
-12.5 | -1.038 | 0.01887 | -0.008 | -55.007
-12 | -1.025 | 0.0177 | -0.01 | -57.912
-11.5 | -1.007 | 0.01645 | -0.011 | -61.183
-11 | -0.983 | 0.0156 | -0.012 | -62.984
-10.5 | -0.954 | 0.01463 | -0.014 | -65.219
-10 | -0.921 | 0.0139 | -0.015 | -66.311
-9.5 | -0.884 | 0.01317 | -0.016 | -67.131
-9 | -0.843 | 0.01258 | -0.018 | -67.021
-8.5 | -0.799 | 0.01198 | -0.019 | -66.686
-8 | -0.752 | 0.01145 | -0.02 | -65.656
-7.5 | -0.702 | 0.01094 | -0.022 | -64.154
-7 | -0.649 | 0.01044 | -0.023 | -62.174
-6.5 | -0.595 | 0.00999 | -0.024 | -59.528
-6 | -0.538 | 0.00961 | -0.026 | -55.961
-5.5 | -0.48 | 0.00926 | -0.027 | -51.862
-5 | -0.421 | 0.0089 | -0.029 | -47.275
-4.5 | -0.36 | 0.00859 | -0.03 | -41.926
-4 | -0.299 | 0.00835 | -0.031 | -35.795
-3.5 | -0.237 | 0.00808 | -0.033 | -29.31
-3 | -0.174 | 0.00782 | -0.034 | -22.283
-2.5 | -0.112 | 0.00405 | -0.036 | -27.67
-2 | -0.048 | 0.00404 | -0.037 | -11.856
-1.5 | 0.016 | 0.00407 | -0.039 | 4.029
-1 | 0.081 | 0.00404 | -0.04 | 20.004
-0.5 | 0.145 | 0.00406 | -0.041 | 35.775
0 | 0.21 | 0.0041 | -0.043 | 51.171
0.5 | 0.274 | 0.00412 | -0.044 | 66.542
1 | 0.339 | 0.00416 | -0.046 | 81.497
1.5 | 0.402 | 0.00383 | -0.047 | 104.834
2 | 0.466 | 0.00367 | -0.048 | 126.902
2.5 | 0.529 | 0.00414 | -0.049 | 127.819
3 | 0.59 | 0.00423 | -0.051 | 139.423
3.5 | 0.651 | 0.00434 | -0.052 | 150.18
4 | 0.704 | 0.01021 | -0.053 | 68.927
4.5 | 0.763 | 0.01061 | -0.054 | 71.876
5 | 0.821 | 0.01103 | -0.055 | 74.463
5.5 | 0.878 | 0.01151 | -0.057 | 76.305
6 | 0.934 | 0.01199 | -0.058 | 77.896
6.5 | 0.988 | 0.0125 | -0.059 | 79.075
7 | 1.04 | 0.01304 | -0.06 | 79.734
7.5 | 1.088 | 0.0136 | -0.061 | 80.009
8 | 1.133 | 0.0142 | -0.063 | 79.786
8.5 | 1.174 | 0.01484 | -0.064 | 79.129
9 | 1.211 | 0.01554 | -0.065 | 77.932
9.5 | 1.243 | 0.01628 | -0.066 | 76.391
10 | 1.271 | 0.01707 | -0.067 | 74.418
10.5 | 1.292 | 0.0179 | -0.069 | 72.192
11 | 1.308 | 0.01878 | -0.07 | 69.678
11.5 | 1.318 | 0.01985 | -0.071 | 66.394
12 | 1.321 | 0.02112 | -0.072 | 62.52
12.5 | 1.317 | 0.02228 | -0.073 | 59.107
13 | 1.306 | 0.02366 | -0.074 | 55.201
13.5 | 1.287 | 0.0251 | -0.075 | 51.301
14 | 1.262 | 0.02686 | -0.076 | 46.982
14.5 | 1.226 | 0.02947 | -0.076 | 41.611
15 | 1.18 | 0.03358 | -0.077 | 35.131
15.5 | 1.006 | 0.09043 | -0.059 | 11.121
16 | 0.935 | 0.11444 | -0.048 | 8.167
16.5 | 0.877 | 0.12577 | -0.045 | 6.97
17 | 0.818 | 0.13206 | -0.044 | 6.195

## 70. Re 4M Mach 0.25 (2)
BIGFOIL.COM POLAR EXPORT
NACA66-218 a=0.8
NACA66-218 a=0.8 |  |  |  | Cl Max: | 1.387 | at alpha= | 18 | deg
XFOIL ncrit=9 |  |  |  | L/D Max: | 122.633 | at alpha= | 2.5 | deg
Re: | 4000000 |  |  | Cd Min: | 0.09006 | at alpha= | -20 | deg
Mach: | 0.25 |  |  | Cl=0 at alpha= | -1.5998 | deg
|  |  |  | @ Cl=0.1, Cd= | 0.0039816
|  |  |  | @ Cl=0.4, Cd= | 0.00408
|  |  |  | @ Cl=0.6, Cd= | 0.010508
alpha (deg) | Cl | Cd | Cm | Cl/Cd
-20 | -1.0224 | 0.09006 | -0.0866 | -11.3524
-19.5 | -1.0685 | 0.07573 | -0.0952 | -14.1093
-19 | -1.0944 | 0.0652 | -0.1006 | -16.7853
-18.5 | -1.1166 | 0.0562 | -0.1039 | -19.8683
-18 | -1.1215 | 0.04971 | -0.1054 | -22.5609
-17.5 | -1.1233 | 0.04417 | -0.1056 | -25.4313
-17 | -1.1194 | 0.03953 | -0.1049 | -28.3177
-16.5 | -1.1099 | 0.03573 | -0.1035 | -31.0635
-16 | -1.0999 | 0.0322 | -0.1015 | -34.1584
-15.5 | -1.0842 | 0.02933 | -0.0992 | -36.9656
-15 | -1.0602 | 0.0271 | -0.0971 | -39.1218
-14 | -1.0228 | 0.02243 | -0.091 | -45.5996
-13.5 | -0.9925 | 0.02092 | -0.0886 | -47.4426
-13 | -0.9596 | 0.01958 | -0.0862 | -49.0092
-12.5 | -0.923 | 0.01848 | -0.0841 | -49.9459
-12 | -0.89 | 0.01724 | -0.0815 | -51.6241
-11.5 | -0.8537 | 0.01618 | -0.0791 | -52.7627
-11 | -0.812 | 0.01541 | -0.0774 | -52.6931
-10.5 | -0.7738 | 0.01453 | -0.0751 | -53.2553
-10 | -0.7409 | 0.01339 | -0.072 | -55.3323
-9.5 | -0.6997 | 0.01267 | -0.07 | -55.2249
-9 | -0.6586 | 0.01199 | -0.0679 | -54.9291
-8.5 | -0.6166 | 0.01139 | -0.0659 | -54.1352
-8 | -0.5726 | 0.01086 | -0.0642 | -52.7256
-7.5 | -0.5318 | 0.01025 | -0.0619 | -51.8829
-7 | -0.4907 | 0.00969 | -0.0595 | -50.6398
-6.5 | -0.4486 | 0.00923 | -0.0572 | -48.6024
-6 | -0.4072 | 0.00885 | -0.0546 | -46.0113
-5.5 | -0.369 | 0.00857 | -0.0512 | -43.0572
-5 | -0.3209 | 0.00829 | -0.0498 | -38.7093
-4.5 | -0.2699 | 0.00804 | -0.049 | -33.5697
-4 | -0.2178 | 0.00776 | -0.0485 | -28.067
-3.5 | -0.1703 | 0.00727 | -0.0471 | -23.425
-2.5 | -0.0861 | 0.0056 | -0.0428 | -15.375
-2 | -0.0429 | 0.00453 | -0.041 | -9.4702
-1.5 | 0.0107 | 0.00395 | -0.041 | 2.7089
-1 | 0.0731 | 0.00396 | -0.0424 | 18.4596
-0.5 | 0.1355 | 0.00401 | -0.0438 | 33.7905
0 | 0.1973 | 0.00404 | -0.0451 | 48.8366
0.5 | 0.26 | 0.00401 | -0.0466 | 64.8379
1 | 0.3227 | 0.00403 | -0.048 | 80.0744
1.5 | 0.3843 | 0.00408 | -0.0493 | 94.1912
2 | 0.4467 | 0.00408 | -0.0507 | 109.4853
2.5 | 0.5077 | 0.00414 | -0.0518 | 122.6329
3 | 0.5533 | 0.00471 | -0.05 | 117.4735
3.5 | 0.5723 | 0.00592 | -0.043 | 96.6723
4 | 0.572 | 0.00686 | -0.032 | 83.3819
4.5 | 0.5744 | 0.00809 | -0.0223 | 71.0012
5 | 0.5816 | 0.00951 | -0.0141 | 61.1567
6 | 0.6264 | 0.01194 | -0.0038 | 52.4623
6.5 | 0.6656 | 0.01269 | -0.0015 | 52.4507
7 | 0.707 | 0.01338 | 0.0004 | 52.8401
7.5 | 0.7474 | 0.01411 | 0.0025 | 52.9695
8 | 0.7882 | 0.01486 | 0.0044 | 53.0417
8.5 | 0.8288 | 0.01565 | 0.0063 | 52.9585
9 | 0.8665 | 0.01661 | 0.0085 | 52.1674
9.5 | 0.9069 | 0.01749 | 0.0103 | 51.8525
10.5 | 0.984 | 0.01952 | 0.0142 | 50.4098
11 | 1.0182 | 0.0208 | 0.0167 | 48.9519
11.5 | 1.0549 | 0.02202 | 0.0187 | 47.9064
12 | 1.0923 | 0.02325 | 0.0205 | 46.9806
12.5 | 1.1272 | 0.02463 | 0.0226 | 45.7653
13 | 1.1611 | 0.02614 | 0.0246 | 44.4185
13.5 | 1.192 | 0.0279 | 0.0268 | 42.724
14 | 1.2183 | 0.02999 | 0.0293 | 40.6235
14.5 | 1.246 | 0.03212 | 0.0314 | 38.792
15 | 1.273 | 0.03436 | 0.0335 | 37.0489
15.5 | 1.2996 | 0.03673 | 0.0354 | 35.3825
16 | 1.3243 | 0.03933 | 0.0371 | 33.6715
16.5 | 1.3416 | 0.04265 | 0.039 | 31.456
17 | 1.3619 | 0.04584 | 0.0405 | 29.7099
17.5 | 1.3753 | 0.04981 | 0.0418 | 27.6109
18 | 1.387 | 0.05409 | 0.0428 | 25.6424
18.5 | 1.3734 | 0.06078 | 0.0439 | 22.5962
20 | 1.3747 | 0.08143 | 0.0384 | 16.882

## 71. Re 4M Mach 0.50 (1)
BIGFOIL.COM POLAR EXPORT
NACA66-218 a=0.8
NACA66-218 a=0.8 |  |  |  | Cl Max: | 1.207 | at alpha= | 20 | deg
JavaFoil+Calcfoil stall+Eppler ext transition |  |  |  | L/D Max: | 143.309 | at alpha= | 3 | deg
Re: | 4000000 |  |  | Cd Min: | 0.0038 | at alpha= | -2 | deg
Mach: | 0.5 |  |  | Cl=0 at alpha= | -1.625 | deg
|  |  |  | @ Cl=0.1, Cd= | 0.0041714
|  |  |  | @ Cl=0.4, Cd= | 0.0043008
|  |  |  | @ Cl=0.6, Cd= | 0.0044554
alpha (deg) | Cl | Cd | Cm | Cl/Cd
-20 | -1.037 | 0.16209 | 0.007 | -6.395
-19.5 | -1.006 | 0.1578 | 0.006 | -6.377
-19 | -0.977 | 0.15335 | 0.005 | -6.37
-18.5 | -0.949 | 0.14717 | 0.004 | -6.451
-18 | -0.925 | 0.14507 | 0.003 | -6.376
-17.5 | -0.895 | 0.14021 | 0.002 | -6.383
-17 | -0.865 | 0.1339 | 0.002 | -6.461
-16.5 | -0.837 | 0.1309 | 0.001 | -6.395
-16 | -0.81 | 0.1248 | 0 | -6.487
-15.5 | -0.782 | 0.12285 | -0.001 | -6.368
-15 | -0.753 | 0.11854 | -0.001 | -6.349
-14.5 | -0.725 | 0.11176 | -0.002 | -6.487
-14 | -0.697 | 0.11078 | -0.003 | -6.295
-13.5 | -0.67 | 0.10704 | -0.003 | -6.256
-13 | -0.641 | 0.10087 | -0.004 | -6.359
-12.5 | -0.613 | 0.08894 | -0.005 | -6.896
-12 | -0.586 | 0.08246 | -0.006 | -7.103
-11.5 | -0.558 | 0.07511 | -0.006 | -7.429
-11 | -0.53 | 0.06991 | -0.007 | -7.582
-10.5 | -0.597 | 0.01858 | -0.015 | -32.158
-10 | -0.473 | 0.07202 | -0.008 | -6.566
-9.5 | -0.444 | 0.08748 | -0.008 | -5.076
-9 | -0.424 | 0.05236 | -0.012 | -8.089
-8.5 | -0.705 | 0.01546 | -0.021 | -45.638
-8 | -0.734 | 0.01441 | -0.022 | -50.938
-7.5 | -0.718 | 0.01337 | -0.024 | -53.729
-7 | -0.683 | 0.01251 | -0.025 | -54.569
-6.5 | -0.636 | 0.01187 | -0.027 | -53.599
-6 | -0.583 | 0.01119 | -0.029 | -52.074
-5.5 | -0.524 | 0.0106 | -0.03 | -49.458
-5 | -0.462 | 0.01016 | -0.032 | -45.449
-4.5 | -0.397 | 0.00971 | -0.033 | -40.868
-4 | -0.33 | 0.00936 | -0.035 | -35.305
-3.5 | -0.262 | 0.00898 | -0.036 | -29.19
-3 | -0.193 | 0.00839 | -0.038 | -23
-2.5 | -0.123 | 0.00789 | -0.039 | -15.596
-2 | -0.054 | 0.0038 | -0.042 | -14.096
-1.5 | 0.018 | 0.00417 | -0.043 | 4.402
-1 | 0.09 | 0.00417 | -0.045 | 21.693
-0.5 | 0.162 | 0.00418 | -0.046 | 38.896
0 | 0.233 | 0.00423 | -0.048 | 55.049
0.5 | 0.304 | 0.00427 | -0.049 | 71.303
1 | 0.375 | 0.00428 | -0.051 | 87.634
1.5 | 0.447 | 0.00434 | -0.052 | 102.949
2 | 0.517 | 0.00438 | -0.053 | 118.101
2.5 | 0.588 | 0.00443 | -0.055 | 132.687
3 | 0.654 | 0.00457 | -0.056 | 143.309
3.5 | 0.713 | 0.01122 | -0.057 | 63.593
4 | 0.779 | 0.01177 | -0.059 | 66.217
4.5 | 0.843 | 0.01232 | -0.06 | 68.437
5 | 0.905 | 0.01294 | -0.061 | 69.93
5.5 | 0.963 | 0.0136 | -0.063 | 70.812
6 | 1.018 | 0.01434 | -0.064 | 70.985
6.5 | 1.067 | 0.0151 | -0.066 | 70.674
7 | 1.109 | 0.01599 | -0.067 | 69.343
7.5 | 1.133 | 0.01695 | -0.068 | 66.834
8 | 1.132 | 0.01809 | -0.07 | 62.559
8.5 | 1.077 | 0.0195 | -0.071 | 55.256
9 | 0.598 | 0.0621 | -0.034 | 9.626
9.5 | 0.751 | 0.02186 | -0.073 | 34.365
10 | 0.655 | 0.06513 | -0.038 | 10.057
10.5 | 0.681 | 0.07569 | -0.036 | 8.999
11 | 0.709 | 0.08493 | -0.037 | 8.344
11.5 | 0.738 | 0.07548 | -0.04 | 9.773
12 | 0.765 | 0.08155 | -0.04 | 9.376
12.5 | 0.792 | 0.08996 | -0.041 | 8.801
13 | 0.819 | 0.1023 | -0.041 | 8.004
13.5 | 0.849 | 0.10749 | -0.045 | 7.897
14 | 0.875 | 0.10903 | -0.044 | 8.022
14.5 | 0.902 | 0.11474 | -0.045 | 7.861
15 | 0.932 | 0.11856 | -0.049 | 7.861
15.5 | 0.958 | 0.1238 | -0.049 | 7.74
16 | 0.986 | 0.12827 | -0.05 | 7.685
16.5 | 1.017 | 0.13388 | -0.054 | 7.595
17 | 1.047 | 0.13953 | -0.058 | 7.507
17.5 | 1.069 | 0.14086 | -0.055 | 7.591
18 | 1.097 | 0.14796 | -0.057 | 7.416
18.5 | 1.132 | 0.14979 | -0.062 | 7.554
19 | 1.153 | 0.15245 | -0.059 | 7.561
19.5 | 1.18 | 0.15692 | -0.061 | 7.519
20 | 1.207 | 0.16218 | -0.062 | 7.445

## 72. Re 4M Mach 0.50 (2)
BIGFOIL.COM POLAR EXPORT
NACA66-218 a=0.8
NACA66-218 a=0.8 |  |  |  | Cl Max: | 1.0088 | at alpha= | 12 | deg
XFOIL ncrit=9 |  |  |  | L/D Max: | 131.253 | at alpha= | 2.5 | deg
Re: | 4000000 |  |  | Cd Min: | 0.16265 | at alpha= | 17 | deg
Mach: | 0.5 |  |  | Cl=0 at alpha= | -1.5881 | deg
|  |  |  | @ Cl=0.1, Cd= | 0.0043055
|  |  |  | @ Cl=0.4, Cd= | 0.0043494
|  |  |  | @ Cl=0.6, Cd= | 0.016067
alpha (deg) | Cl | Cd | Cm | Cl/Cd
-15.5 | -0.3966 | 0.13784 | -0.0784 | -2.8772
-15 | -0.4134 | 0.12392 | -0.0859 | -3.336
-14 | -0.464 | 0.09559 | -0.1027 | -4.8541
-13.5 | -0.4947 | 0.08047 | -0.112 | -6.1476
-13 | -0.5196 | 0.0674 | -0.1211 | -7.7092
-12.5 | -0.5498 | 0.05595 | -0.1279 | -9.8266
-11.5 | -0.6161 | 0.03829 | -0.1304 | -16.0904
-11 | -0.6459 | 0.03144 | -0.1268 | -20.5439
-10.5 | -0.6627 | 0.0259 | -0.1214 | -25.5869
-10 | -0.6586 | 0.02196 | -0.1155 | -29.9909
-9.5 | -0.6354 | 0.01947 | -0.1102 | -32.6348
-9 | -0.6065 | 0.01749 | -0.1052 | -34.677
-8.5 | -0.5711 | 0.01594 | -0.1006 | -35.8281
-8 | -0.5322 | 0.01463 | -0.0965 | -36.3773
-7.5 | -0.4891 | 0.01357 | -0.0928 | -36.0427
-7 | -0.4465 | 0.01257 | -0.089 | -35.5211
-6.5 | -0.4026 | 0.01168 | -0.0856 | -34.4692
-6 | -0.3546 | 0.01097 | -0.0827 | -32.3245
-5.5 | -0.3046 | 0.01034 | -0.0802 | -29.4584
-5 | -0.2573 | 0.00967 | -0.0774 | -26.6081
-4.5 | -0.2079 | 0.00912 | -0.0749 | -22.7961
-4 | -0.1596 | 0.00861 | -0.0723 | -18.5366
-3.5 | -0.1147 | 0.00811 | -0.069 | -14.143
-3 | -0.0975 | 0.00739 | -0.0603 | -13.1935
-2.5 | -0.0749 | 0.00631 | -0.0531 | -11.87
-2 | -0.0416 | 0.0051 | -0.048 | -8.1569
-1.5 | 0.0089 | 0.00423 | -0.0459 | 2.104
-1 | 0.0805 | 0.0043 | -0.0476 | 18.7209
-0.5 | 0.1518 | 0.00432 | -0.0491 | 35.1389
0 | 0.2236 | 0.00435 | -0.0508 | 51.4023
0.5 | 0.2947 | 0.00432 | -0.0524 | 68.2176
1 | 0.3657 | 0.00432 | -0.0539 | 84.6528
1.5 | 0.4356 | 0.00438 | -0.0551 | 99.4521
2 | 0.5068 | 0.00434 | -0.0565 | 116.7742
2.5 | 0.5762 | 0.00439 | -0.0574 | 131.2528
3 | 0.6229 | 0.00486 | -0.0538 | 128.1687
3.5 | 0.5867 | 0.00634 | -0.0343 | 92.5394
4 | 0.5663 | 0.00823 | -0.0196 | 68.8092
4.5 | 0.5557 | 0.01034 | -0.0077 | 53.7427
6 | 0.5943 | 0.01594 | 0.0143 | 37.2836
6.5 | 0.64 | 0.01696 | 0.0169 | 37.7358
7 | 0.6859 | 0.01802 | 0.0194 | 38.0633
7.5 | 0.7316 | 0.01916 | 0.022 | 38.1837
8 | 0.7773 | 0.02037 | 0.0248 | 38.1591
8.5 | 0.8185 | 0.02182 | 0.028 | 37.5115
9 | 0.8619 | 0.02326 | 0.0311 | 37.055
9.5 | 0.901 | 0.02501 | 0.0346 | 36.0256
10 | 0.9354 | 0.02712 | 0.0385 | 34.4912
10.5 | 0.9665 | 0.02956 | 0.0425 | 32.6962
11 | 0.9879 | 0.03269 | 0.0469 | 30.2203
11.5 | 1.0034 | 0.03641 | 0.0514 | 27.5584
12 | 1.0088 | 0.04107 | 0.0558 | 24.5629
12.5 | 1.0049 | 0.04687 | 0.0594 | 21.4402
13 | 0.994 | 0.05395 | 0.0613 | 18.4245
13.5 | 0.9721 | 0.06288 | 0.0611 | 15.4596
14 | 0.9502 | 0.07285 | 0.0584 | 13.0432
14.5 | 0.9184 | 0.08507 | 0.0528 | 10.7958
15 | 0.8848 | 0.09882 | 0.0449 | 8.9537
15.5 | 0.8521 | 0.11371 | 0.0352 | 7.4936
16 | 0.8215 | 0.12939 | 0.0249 | 6.349
17 | 0.7596 | 0.16265 | 0.0045 | 4.6702

## 73. Re 5M Mach 0.00 (1)
BIGFOIL.COM POLAR EXPORT
NACA66-218 a=0.8
NACA66-218 a=0.8 |  |  |  | Cl Max: | 1.416 | at alpha= | 14.5 | deg
JavaFoil+Calcfoil stall+Eppler ext transition |  |  |  | L/D Max: | 150.832 | at alpha= | 3 | deg
Re: | 5000000 |  |  | Cd Min: | 0.0038 | at alpha= | -1 | deg
Mach: | 0 |  |  | Cl=0 at alpha= | -1.629 | deg
|  |  |  | @ Cl=0.1, Cd= | 0.003814
|  |  |  | @ Cl=0.4, Cd= | 0.0039163
|  |  |  | @ Cl=0.6, Cd= | 0.0045859
alpha (deg) | Cl | Cd | Cm | Cl/Cd
-20 | -0.924 | 0.14294 | 0.006 | -6.463
-19.5 | -0.957 | 0.1188 | 0.006 | -8.052
-19 | -0.984 | 0.10157 | 0.005 | -9.692
-18.5 | -1.043 | 0.06526 | 0.005 | -15.987
-18 | -1.106 | 0.03873 | 0.004 | -28.558
-17.5 | -1.12 | 0.03581 | 0.003 | -31.264
-17 | -1.14 | 0.02984 | 0.002 | -38.197
-16.5 | -1.15 | 0.02706 | 0.001 | -42.486
-16 | -1.156 | 0.02488 | 0 | -46.454
-15.5 | -1.158 | 0.02315 | -0.001 | -50.009
-15 | -1.155 | 0.02194 | -0.002 | -52.663
-14.5 | -1.15 | 0.02031 | -0.003 | -56.625
-14 | -1.141 | 0.01901 | -0.005 | -60.032
-13.5 | -1.128 | 0.01801 | -0.006 | -62.642
-13 | -1.111 | 0.01701 | -0.007 | -65.318
-12.5 | -1.09 | 0.01601 | -0.008 | -68.058
-12 | -1.063 | 0.01507 | -0.009 | -70.532
-11.5 | -1.032 | 0.01437 | -0.011 | -71.808
-11 | -0.998 | 0.0136 | -0.012 | -73.418
-10.5 | -0.962 | 0.01294 | -0.013 | -74.342
-10 | -0.922 | 0.0124 | -0.014 | -74.347
-9.5 | -0.88 | 0.01186 | -0.016 | -74.207
-9 | -0.835 | 0.01128 | -0.017 | -74.03
-8.5 | -0.788 | 0.01083 | -0.018 | -72.786
-8 | -0.739 | 0.01039 | -0.02 | -71.14
-7.5 | -0.688 | 0.00995 | -0.021 | -69.124
-7 | -0.635 | 0.00955 | -0.022 | -66.534
-6.5 | -0.581 | 0.00916 | -0.024 | -63.425
-6 | -0.525 | 0.00885 | -0.025 | -59.277
-5.5 | -0.468 | 0.00856 | -0.026 | -54.68
-5 | -0.41 | 0.00827 | -0.028 | -49.527
-4.5 | -0.351 | 0.00804 | -0.029 | -43.62
-4 | -0.291 | 0.00778 | -0.03 | -37.363
-3.5 | -0.23 | 0.00755 | -0.032 | -30.513
-3 | -0.169 | 0.00734 | -0.033 | -23.065
-2.5 | -0.108 | 0.00387 | -0.035 | -28.045
-2 | -0.046 | 0.00384 | -0.036 | -12.079
-1.5 | 0.016 | 0.00381 | -0.037 | 4.168
-1 | 0.078 | 0.0038 | -0.039 | 20.594
-0.5 | 0.141 | 0.00384 | -0.04 | 36.654
0 | 0.203 | 0.00383 | -0.041 | 53.032
0.5 | 0.266 | 0.00386 | -0.043 | 68.866
1 | 0.328 | 0.00388 | -0.044 | 84.492
1.5 | 0.39 | 0.00391 | -0.045 | 99.869
2 | 0.453 | 0.00395 | -0.047 | 114.46
2.5 | 0.515 | 0.00408 | -0.048 | 126.223
3 | 0.573 | 0.0038 | -0.049 | 150.832
3.5 | 0.629 | 0.00543 | -0.05 | 115.774
4 | 0.684 | 0.00947 | -0.051 | 72.223
4.5 | 0.742 | 0.00982 | -0.052 | 75.501
5 | 0.799 | 0.01017 | -0.054 | 78.557
5.5 | 0.855 | 0.01059 | -0.055 | 80.706
6 | 0.91 | 0.01101 | -0.056 | 82.622
6.5 | 0.964 | 0.01143 | -0.057 | 84.311
7 | 1.016 | 0.01189 | -0.058 | 85.424
7.5 | 1.065 | 0.01235 | -0.06 | 86.182
8 | 1.112 | 0.01288 | -0.061 | 86.323
8.5 | 1.156 | 0.0134 | -0.062 | 86.243
9 | 1.197 | 0.01395 | -0.063 | 85.817
9.5 | 1.236 | 0.01462 | -0.064 | 84.5
10 | 1.27 | 0.01522 | -0.065 | 83.486
10.5 | 1.302 | 0.01591 | -0.067 | 81.868
11 | 1.33 | 0.01658 | -0.068 | 80.2
11.5 | 1.354 | 0.01733 | -0.069 | 78.122
12 | 1.374 | 0.01827 | -0.07 | 75.216
12.5 | 1.391 | 0.01908 | -0.071 | 72.895
13 | 1.403 | 0.01998 | -0.072 | 70.202
13.5 | 1.411 | 0.02108 | -0.073 | 66.935
14 | 1.415 | 0.02227 | -0.074 | 63.554
14.5 | 1.416 | 0.02341 | -0.075 | 60.496
15 | 1.413 | 0.0246 | -0.076 | 57.427
15.5 | 1.405 | 0.02659 | -0.077 | 52.839
16 | 1.392 | 0.02819 | -0.077 | 49.394
16.5 | 1.375 | 0.02939 | -0.078 | 46.778
17 | 1.351 | 0.03169 | -0.079 | 42.639
17.5 | 1.323 | 0.03482 | -0.079 | 38.002
18 | 1.297 | 0.03665 | -0.08 | 35.39
18.5 | 1.264 | 0.0406 | -0.081 | 31.13
19 | 1.223 | 0.04798 | -0.08 | 25.481
19.5 | 1.168 | 0.06137 | -0.078 | 19.029

## 74. Re 5M Mach 0.00 (2)
BIGFOIL.COM POLAR EXPORT
NACA66-218 a=0.8
NACA66-218 a=0.8 |  |  |  | Cl Max: | 1.5332 | at alpha= | 20 | deg
XFOIL ncrit=9 |  |  |  | L/D Max: | 125.876 | at alpha= | 2.5 | deg
Re: | 5000000 |  |  | Cd Min: | 0.05067 | at alpha= | 20 | deg
Mach: | 0 |  |  | Cl=0 at alpha= | -1.6236 | deg
|  |  |  | @ Cl=0.1, Cd= | 0.0036654
|  |  |  | @ Cl=0.4, Cd= | 0.0037287
|  |  |  | @ Cl=0.6, Cd= | 0.0091811
alpha (deg) | Cl | Cd | Cm | Cl/Cd
-20 | -1.3558 | 0.03882 | -0.0893 | -34.9253
-19.5 | -1.3415 | 0.03584 | -0.0885 | -37.4302
-19 | -1.3236 | 0.03325 | -0.0876 | -39.8075
-18.5 | -1.3039 | 0.03093 | -0.0866 | -42.1565
-18 | -1.2809 | 0.02891 | -0.0854 | -44.3065
-17.5 | -1.2539 | 0.02723 | -0.0843 | -46.0485
-17 | -1.2293 | 0.02548 | -0.0829 | -48.2457
-16.5 | -1.2019 | 0.02395 | -0.0815 | -50.1837
-16 | -1.1742 | 0.02249 | -0.0799 | -52.2099
-15.5 | -1.144 | 0.02123 | -0.0784 | -53.886
-15 | -1.1144 | 0.01999 | -0.0767 | -55.7479
-14.5 | -1.0879 | 0.01859 | -0.0744 | -58.5207
-14 | -1.0573 | 0.01745 | -0.0724 | -60.5903
-13.5 | -1.0235 | 0.01649 | -0.0707 | -62.0679
-13 | -0.9873 | 0.01566 | -0.0692 | -63.046
-12.5 | -0.9505 | 0.01489 | -0.0677 | -63.8348
-12 | -0.9134 | 0.01412 | -0.0661 | -64.6884
-11.5 | -0.8756 | 0.01341 | -0.0645 | -65.2946
-11 | -0.8348 | 0.01286 | -0.0632 | -64.9145
-10.5 | -0.7957 | 0.01222 | -0.0616 | -65.1146
-10 | -0.7603 | 0.01145 | -0.0593 | -66.4017
-9.5 | -0.7206 | 0.01091 | -0.0575 | -66.0495
-9 | -0.6806 | 0.01041 | -0.0558 | -65.3794
-8.5 | -0.6395 | 0.00995 | -0.0541 | -64.2714
-8 | -0.5978 | 0.00954 | -0.0523 | -62.6625
-7.5 | -0.5569 | 0.00917 | -0.0503 | -60.7306
-7 | -0.5225 | 0.0088 | -0.0468 | -59.375
-6.5 | -0.478 | 0.00851 | -0.0453 | -56.1692
-6 | -0.4294 | 0.00826 | -0.0446 | -51.9855
-5.5 | -0.3793 | 0.00802 | -0.0442 | -47.2943
-5 | -0.3284 | 0.00774 | -0.0439 | -42.4289
-4.5 | -0.2757 | 0.0075 | -0.044 | -36.76
-4 | -0.223 | 0.00725 | -0.044 | -30.7586
-3.5 | -0.1736 | 0.00682 | -0.0435 | -25.4545
-3 | -0.1274 | 0.0062 | -0.0424 | -20.5484
-2.5 | -0.0808 | 0.00552 | -0.0415 | -14.6377
-1.5 | 0.0114 | 0.0037 | -0.0397 | 3.0811
-1 | 0.0707 | 0.00368 | -0.0409 | 19.212
-0.5 | 0.1309 | 0.00365 | -0.0423 | 35.863
0 | 0.1917 | 0.00365 | -0.0439 | 52.5205
0.5 | 0.252 | 0.00368 | -0.0453 | 68.4783
1 | 0.3111 | 0.0037 | -0.0465 | 84.0811
1.5 | 0.3717 | 0.0037 | -0.048 | 100.4595
2 | 0.4309 | 0.00376 | -0.0492 | 114.6011
2.5 | 0.4884 | 0.00388 | -0.0501 | 125.8763
3 | 0.5192 | 0.0051 | -0.0459 | 101.8039
3.5 | 0.5489 | 0.00603 | -0.0415 | 91.0282
4 | 0.563 | 0.00689 | -0.0339 | 81.7126
5 | 0.5903 | 0.00875 | -0.0193 | 67.4629
5.5 | 0.6128 | 0.00975 | -0.0141 | 62.8513
6 | 0.6455 | 0.01053 | -0.0109 | 61.301
6.5 | 0.6844 | 0.01114 | -0.0089 | 61.4363
7 | 0.7252 | 0.01171 | -0.0072 | 61.93
7.5 | 0.7651 | 0.01233 | -0.0054 | 62.0519
8 | 0.8055 | 0.01293 | -0.0038 | 62.297
8.5 | 0.8452 | 0.01356 | -0.0022 | 62.3304
9 | 0.8826 | 0.01432 | -0.0003 | 61.6341
9.5 | 0.9222 | 0.015 | 0.0012 | 61.48
10 | 0.96 | 0.01579 | 0.0029 | 60.798
10.5 | 0.9974 | 0.01664 | 0.0045 | 59.9399
11 | 1.0315 | 0.01763 | 0.0066 | 58.5082
11.5 | 1.0691 | 0.01849 | 0.008 | 57.8204
12 | 1.1061 | 0.01942 | 0.0094 | 56.9567
12.5 | 1.1414 | 0.02045 | 0.0109 | 55.8142
13 | 1.1755 | 0.02156 | 0.0125 | 54.5223
13.5 | 1.2074 | 0.02286 | 0.0143 | 52.8171
14 | 1.238 | 0.02424 | 0.016 | 51.0726
14.5 | 1.269 | 0.02564 | 0.0176 | 49.493
15 | 1.2988 | 0.02717 | 0.0192 | 47.8027
15.5 | 1.3319 | 0.0285 | 0.0203 | 46.7333
16 | 1.3598 | 0.03022 | 0.0217 | 44.9967
16.5 | 1.3877 | 0.03197 | 0.0231 | 43.4063
17 | 1.4132 | 0.03396 | 0.0244 | 41.6137
17.5 | 1.4375 | 0.03606 | 0.0257 | 39.8641
18 | 1.4586 | 0.03843 | 0.0272 | 37.9547
18.5 | 1.4744 | 0.0411 | 0.029 | 35.8735
19 | 1.5011 | 0.04424 | 0.0277 | 33.9308
19.5 | 1.5147 | 0.04761 | 0.0288 | 31.8147
20 | 1.5332 | 0.05067 | 0.0292 | 30.2585

## 75. Re 5M Mach 0.10 (1)
BIGFOIL.COM POLAR EXPORT
NACA66-218 a=0.8
NACA66-218 a=0.8 |  |  |  | Cl Max: | 1.4 | at alpha= | 14 | deg
JavaFoil+Calcfoil stall+Eppler ext transition |  |  |  | L/D Max: | 151.445 | at alpha= | 3 | deg
Re: | 5000000 |  |  | Cd Min: | 0.0038 | at alpha= | 3 | deg
Mach: | 0.1 |  |  | Cl=0 at alpha= | -1.627 | deg
|  |  |  | @ Cl=0.1, Cd= | 0.0038168
|  |  |  | @ Cl=0.4, Cd= | 0.0039289
|  |  |  | @ Cl=0.6, Cd= | 0.0045368
alpha (deg) | Cl | Cd | Cm | Cl/Cd
-20 | -0.871 | 0.15061 | 0.005 | -5.787
-19.5 | -0.898 | 0.1341 | 0.005 | -6.699
-19 | -0.922 | 0.12181 | 0.005 | -7.571
-18.5 | -0.95 | 0.10609 | 0.004 | -8.952
-18 | -0.967 | 0.09864 | 0.004 | -9.808
-17.5 | -1.031 | 0.06093 | 0.003 | -16.921
-17 | -1.102 | 0.03301 | 0.002 | -33.378
-16.5 | -1.119 | 0.02859 | 0.001 | -39.161
-16 | -1.131 | 0.02589 | 0 | -43.666
-15.5 | -1.136 | 0.02415 | -0.001 | -47.018
-15 | -1.137 | 0.02254 | -0.002 | -50.456
-14.5 | -1.135 | 0.02103 | -0.003 | -53.98
-14 | -1.13 | 0.01942 | -0.005 | -58.157
-13.5 | -1.119 | 0.01833 | -0.006 | -61.037
-13 | -1.104 | 0.0173 | -0.007 | -63.841
-12.5 | -1.085 | 0.0162 | -0.008 | -66.961
-12 | -1.059 | 0.01539 | -0.009 | -68.838
-11.5 | -1.03 | 0.01457 | -0.011 | -70.709
-11 | -0.998 | 0.01376 | -0.012 | -72.522
-10.5 | -0.962 | 0.01306 | -0.013 | -73.625
-10 | -0.923 | 0.01255 | -0.015 | -73.537
-9.5 | -0.881 | 0.01199 | -0.016 | -73.495
-9 | -0.837 | 0.0114 | -0.017 | -73.402
-8.5 | -0.79 | 0.01091 | -0.018 | -72.481
-8 | -0.741 | 0.01048 | -0.02 | -70.754
-7.5 | -0.69 | 0.01003 | -0.021 | -68.805
-7 | -0.638 | 0.00963 | -0.022 | -66.209
-6.5 | -0.583 | 0.00925 | -0.024 | -63.004
-6 | -0.527 | 0.00892 | -0.025 | -59.114
-5.5 | -0.47 | 0.00861 | -0.027 | -54.549
-5 | -0.411 | 0.00833 | -0.028 | -49.423
-4.5 | -0.352 | 0.00805 | -0.029 | -43.73
-4 | -0.292 | 0.0078 | -0.031 | -37.471
-3.5 | -0.231 | 0.00756 | -0.032 | -30.618
-3 | -0.17 | 0.00739 | -0.033 | -23.038
-2.5 | -0.109 | 0.00388 | -0.035 | -28.092
-2 | -0.047 | 0.00381 | -0.036 | -12.242
-1.5 | 0.016 | 0.00382 | -0.038 | 4.182
-1 | 0.079 | 0.00381 | -0.039 | 20.659
-0.5 | 0.141 | 0.00383 | -0.04 | 36.897
0 | 0.204 | 0.00387 | -0.042 | 52.726
0.5 | 0.267 | 0.00386 | -0.043 | 69.048
1 | 0.33 | 0.00389 | -0.044 | 84.695
1.5 | 0.392 | 0.00392 | -0.046 | 100.082
2 | 0.455 | 0.00399 | -0.047 | 113.95
2.5 | 0.517 | 0.0041 | -0.048 | 126.314
3 | 0.575 | 0.0038 | -0.05 | 151.445
3.5 | 0.632 | 0.00548 | -0.05 | 115.244
4 | 0.687 | 0.00953 | -0.051 | 72.034
4.5 | 0.745 | 0.00986 | -0.053 | 75.577
5 | 0.802 | 0.01025 | -0.054 | 78.299
5.5 | 0.859 | 0.01068 | -0.055 | 80.427
6 | 0.914 | 0.01107 | -0.056 | 82.507
6.5 | 0.967 | 0.01153 | -0.058 | 83.938
7 | 1.02 | 0.01199 | -0.059 | 85.01
7.5 | 1.069 | 0.01244 | -0.06 | 85.896
8 | 1.115 | 0.01299 | -0.061 | 85.866
8.5 | 1.159 | 0.01354 | -0.062 | 85.628
9 | 1.2 | 0.0141 | -0.063 | 85.128
9.5 | 1.238 | 0.01478 | -0.065 | 83.72
10 | 1.272 | 0.01538 | -0.066 | 82.705
10.5 | 1.302 | 0.01608 | -0.067 | 81.009
11 | 1.329 | 0.01681 | -0.068 | 79.032
11.5 | 1.351 | 0.01757 | -0.069 | 76.902
12 | 1.37 | 0.01845 | -0.07 | 74.232
12.5 | 1.384 | 0.01936 | -0.071 | 71.481
13 | 1.393 | 0.02032 | -0.072 | 68.576
13.5 | 1.399 | 0.02143 | -0.073 | 65.276
14 | 1.4 | 0.02268 | -0.074 | 61.707
14.5 | 1.397 | 0.02386 | -0.075 | 58.548
15 | 1.39 | 0.02514 | -0.076 | 55.293
15.5 | 1.379 | 0.02691 | -0.077 | 51.237
16 | 1.361 | 0.02902 | -0.078 | 46.892
16.5 | 1.338 | 0.03052 | -0.079 | 43.846
17 | 1.31 | 0.03296 | -0.079 | 39.74
17.5 | 1.279 | 0.03566 | -0.08 | 35.859
18 | 1.242 | 0.03962 | -0.08 | 31.344
18.5 | 1.203 | 0.0443 | -0.08 | 27.161
19 | 1.081 | 0.09332 | -0.07 | 11.585

## 76. Re 5M Mach 0.10 (2)
BIGFOIL.COM POLAR EXPORT
NACA66-218 a=0.8
NACA66-218 a=0.8 |  |  |  | Cl Max: | 1.5273 | at alpha= | 20 | deg
XFOIL ncrit=9 |  |  |  | L/D Max: | 126.675 | at alpha= | 2.5 | deg
Re: | 5000000 |  |  | Cd Min: | 0.05309 | at alpha= | 20 | deg
Mach: | 0.1 |  |  | Cl=0 at alpha= | -1.6223 | deg
|  |  |  | @ Cl=0.1, Cd= | 0.0036757
|  |  |  | @ Cl=0.4, Cd= | 0.0037363
|  |  |  | @ Cl=0.6, Cd= | 0.0093809
alpha (deg) | Cl | Cd | Cm | Cl/Cd
-20 | -1.344 | 0.04142 | -0.0924 | -32.4481
-19.5 | -1.3321 | 0.03801 | -0.0918 | -35.046
-19 | -1.3162 | 0.03511 | -0.091 | -37.4879
-18.5 | -1.2978 | 0.03252 | -0.0899 | -39.9077
-18 | -1.2763 | 0.03028 | -0.0887 | -42.1499
-17.5 | -1.2517 | 0.02834 | -0.0874 | -44.1673
-17 | -1.2274 | 0.02645 | -0.0859 | -46.4045
-16.5 | -1.1996 | 0.02485 | -0.0845 | -48.2736
-16 | -1.1737 | 0.02322 | -0.0827 | -50.5469
-15.5 | -1.1446 | 0.02182 | -0.081 | -52.4565
-15 | -1.1129 | 0.02062 | -0.0794 | -53.9719
-14.5 | -1.0847 | 0.01925 | -0.0773 | -56.3481
-14 | -1.0575 | 0.01789 | -0.0748 | -59.1112
-13.5 | -1.0234 | 0.01688 | -0.0731 | -60.628
-13 | -0.9876 | 0.016 | -0.0714 | -61.725
-12.5 | -0.9511 | 0.01518 | -0.0697 | -62.6548
-12 | -0.9135 | 0.01439 | -0.0681 | -63.4816
-11.5 | -0.8757 | 0.01365 | -0.0663 | -64.1538
-11 | -0.8351 | 0.01306 | -0.0649 | -63.9433
-10.5 | -0.7953 | 0.01241 | -0.0633 | -64.0854
-10 | -0.7595 | 0.01163 | -0.061 | -65.3052
-9.5 | -0.7198 | 0.01106 | -0.0592 | -65.0814
-9 | -0.6796 | 0.01054 | -0.0573 | -64.4782
-8.5 | -0.6382 | 0.01005 | -0.0556 | -63.5025
-8 | -0.5961 | 0.00963 | -0.0539 | -61.9003
-7.5 | -0.5546 | 0.00924 | -0.0519 | -60.0216
-7 | -0.519 | 0.00882 | -0.0486 | -58.8435
-6.5 | -0.4779 | 0.00855 | -0.0463 | -55.8947
-6 | -0.4296 | 0.0083 | -0.0455 | -51.759
-5.5 | -0.3793 | 0.00805 | -0.045 | -47.118
-5 | -0.3287 | 0.00776 | -0.0446 | -42.3582
-4.5 | -0.2758 | 0.00753 | -0.0446 | -36.6268
-4 | -0.223 | 0.00728 | -0.0446 | -30.6319
-3.5 | -0.173 | 0.00687 | -0.044 | -25.182
-3 | -0.1272 | 0.00623 | -0.0429 | -20.4173
-2.5 | -0.0806 | 0.00555 | -0.0419 | -14.5225
-2 | -0.0352 | 0.00469 | -0.0408 | -7.5053
-1.5 | 0.0114 | 0.0037 | -0.0399 | 3.0811
-1 | 0.071 | 0.00369 | -0.0411 | 19.2412
-0.5 | 0.1317 | 0.00366 | -0.0426 | 35.9836
0 | 0.1928 | 0.00366 | -0.0441 | 52.6776
0.5 | 0.2535 | 0.00369 | -0.0455 | 68.6992
1 | 0.3129 | 0.00371 | -0.0467 | 84.3396
1.5 | 0.3739 | 0.00371 | -0.0483 | 100.7817
2 | 0.4334 | 0.00377 | -0.0495 | 114.9602
2.5 | 0.4915 | 0.00388 | -0.0504 | 126.6753
3 | 0.5217 | 0.00511 | -0.0461 | 102.0939
3.5 | 0.5504 | 0.00605 | -0.0414 | 90.9752
4 | 0.5611 | 0.0069 | -0.0329 | 81.3188
5 | 0.5883 | 0.00885 | -0.0183 | 66.4746
5.5 | 0.611 | 0.00988 | -0.0132 | 61.8421
6 | 0.6436 | 0.01068 | -0.0099 | 60.2622
6.5 | 0.6834 | 0.01128 | -0.008 | 60.5851
7 | 0.724 | 0.01187 | -0.0062 | 60.9941
7.5 | 0.7645 | 0.01249 | -0.0045 | 61.209
8 | 0.8049 | 0.01312 | -0.0028 | 61.3491
8.5 | 0.8448 | 0.01377 | -0.0011 | 61.3508
9 | 0.8825 | 0.01453 | 0.0008 | 60.7364
9.5 | 0.9224 | 0.01524 | 0.0023 | 60.5249
10 | 0.96 | 0.01606 | 0.0041 | 59.7758
10.5 | 0.9974 | 0.01695 | 0.0058 | 58.8437
11 | 1.0322 | 0.01795 | 0.0078 | 57.5042
11.5 | 1.0703 | 0.01882 | 0.0093 | 56.8704
12 | 1.1069 | 0.01981 | 0.0108 | 55.8758
12.5 | 1.1428 | 0.02086 | 0.0124 | 54.7843
13 | 1.1761 | 0.02206 | 0.0142 | 53.3137
13.5 | 1.2081 | 0.02341 | 0.016 | 51.6062
14 | 1.2373 | 0.02492 | 0.018 | 49.6509
14.5 | 1.2704 | 0.02626 | 0.0194 | 48.3778
15 | 1.3004 | 0.02785 | 0.021 | 46.693
15.5 | 1.3324 | 0.02931 | 0.0223 | 45.4589
16 | 1.3612 | 0.03106 | 0.0238 | 43.8249
16.5 | 1.3867 | 0.03307 | 0.0254 | 41.9323
17 | 1.4138 | 0.03502 | 0.0266 | 40.3712
17.5 | 1.4356 | 0.03742 | 0.0282 | 38.3645
18 | 1.4539 | 0.04017 | 0.0297 | 36.1937
18.5 | 1.4664 | 0.04329 | 0.0316 | 33.8739
20 | 1.5273 | 0.05309 | 0.0316 | 28.7681

## 77. Re 5M Mach 0.25 (1)
BIGFOIL.COM POLAR EXPORT
NACA66-218 a=0.8
NACA66-218 a=0.8 |  |  |  | Cl Max: | 1.322 | at alpha= | 12 | deg
JavaFoil+Calcfoil stall+Eppler ext transition |  |  |  | L/D Max: | 148.272 | at alpha= | 2.5 | deg
Re: | 5000000 |  |  | Cd Min: | 0.00357 | at alpha= | 2.5 | deg
Mach: | 0.25 |  |  | Cl=0 at alpha= | -1.625 | deg
|  |  |  | @ Cl=0.1, Cd= | 0.003857
|  |  |  | @ Cl=0.4, Cd= | 0.0039686
|  |  |  | @ Cl=0.6, Cd= | 0.0043655
alpha (deg) | Cl | Cd | Cm | Cl/Cd
-18 | -0.636 | 0.14366 | 0.002 | -4.426
-17.5 | -0.681 | 0.13731 | 0.002 | -4.958
-17 | -0.722 | 0.12836 | 0.001 | -5.623
-16.5 | -0.759 | 0.12067 | 0.001 | -6.29
-16 | -0.793 | 0.1137 | 0 | -6.973
-15.5 | -0.823 | 0.10485 | -0.001 | -7.852
-15 | -0.881 | 0.07468 | -0.002 | -11.791
-14.5 | -1.002 | 0.02694 | -0.003 | -37.199
-14 | -1.026 | 0.02333 | -0.005 | -43.952
-13.5 | -1.039 | 0.02111 | -0.006 | -49.207
-13 | -1.044 | 0.01929 | -0.007 | -54.103
-12.5 | -1.04 | 0.01798 | -0.008 | -57.847
-12 | -1.027 | 0.01689 | -0.01 | -60.793
-11.5 | -1.008 | 0.0157 | -0.011 | -64.212
-11 | -0.984 | 0.01491 | -0.012 | -66.026
-10.5 | -0.956 | 0.01398 | -0.014 | -68.38
-10 | -0.923 | 0.01328 | -0.015 | -69.521
-9.5 | -0.886 | 0.0126 | -0.016 | -70.301
-9 | -0.845 | 0.01206 | -0.018 | -70.031
-8.5 | -0.8 | 0.01146 | -0.019 | -69.805
-8 | -0.753 | 0.01095 | -0.02 | -68.725
-7.5 | -0.703 | 0.01046 | -0.022 | -67.15
-7 | -0.65 | 0.00999 | -0.023 | -65.048
-6.5 | -0.595 | 0.00956 | -0.024 | -62.283
-6 | -0.539 | 0.00921 | -0.026 | -58.523
-5.5 | -0.481 | 0.00889 | -0.027 | -54.099
-5 | -0.421 | 0.00856 | -0.029 | -49.21
-4.5 | -0.361 | 0.00827 | -0.03 | -43.616
-4 | -0.299 | 0.00799 | -0.031 | -37.499
-3.5 | -0.237 | 0.00775 | -0.033 | -30.627
-3 | -0.174 | 0.0075 | -0.034 | -23.259
-2.5 | -0.112 | 0.00389 | -0.036 | -28.777
-2 | -0.048 | 0.00385 | -0.037 | -12.44
-1.5 | 0.016 | 0.00386 | -0.039 | 4.248
-1 | 0.081 | 0.00386 | -0.04 | 20.953
-0.5 | 0.145 | 0.00385 | -0.041 | 37.723
0 | 0.21 | 0.00389 | -0.043 | 53.981
0.5 | 0.274 | 0.00391 | -0.044 | 70.118
1 | 0.339 | 0.00394 | -0.046 | 85.954
1.5 | 0.403 | 0.00397 | -0.047 | 101.478
2 | 0.466 | 0.00371 | -0.048 | 125.524
2.5 | 0.53 | 0.00357 | -0.05 | 148.272
3 | 0.59 | 0.0041 | -0.051 | 143.99
3.5 | 0.648 | 0.00564 | -0.052 | 114.957
4 | 0.704 | 0.00983 | -0.053 | 71.662
4.5 | 0.764 | 0.01021 | -0.054 | 74.789
5 | 0.822 | 0.01062 | -0.055 | 77.447
5.5 | 0.879 | 0.01108 | -0.057 | 79.364
6 | 0.935 | 0.01151 | -0.058 | 81.248
6.5 | 0.989 | 0.01202 | -0.059 | 82.3
7 | 1.041 | 0.01254 | -0.06 | 83.032
7.5 | 1.089 | 0.01304 | -0.062 | 83.513
8 | 1.134 | 0.01364 | -0.063 | 83.129
8.5 | 1.175 | 0.01426 | -0.064 | 82.435
9 | 1.212 | 0.01492 | -0.065 | 81.242
9.5 | 1.245 | 0.01563 | -0.066 | 79.621
10 | 1.272 | 0.01639 | -0.067 | 77.587
10.5 | 1.294 | 0.01719 | -0.069 | 75.283
11 | 1.31 | 0.018 | -0.07 | 72.753
11.5 | 1.319 | 0.01905 | -0.071 | 69.269
12 | 1.322 | 0.02026 | -0.072 | 65.267
12.5 | 1.318 | 0.02138 | -0.073 | 61.649
13 | 1.307 | 0.02265 | -0.074 | 57.716
13.5 | 1.289 | 0.02403 | -0.075 | 53.648
14 | 1.264 | 0.02568 | -0.076 | 49.211
14.5 | 1.23 | 0.02795 | -0.077 | 43.989
15 | 1.187 | 0.0309 | -0.077 | 38.405
15.5 | 1.13 | 0.03636 | -0.077 | 31.095
16 | 0.946 | 0.10529 | -0.054 | 8.982
16.5 | 0.88 | 0.12183 | -0.048 | 7.223
17 | 0.821 | 0.12911 | -0.047 | 6.358

## 78. Re 5M Mach 0.25 (2)
BIGFOIL.COM POLAR EXPORT
NACA66-218 a=0.8
NACA66-218 a=0.8 |  |  |  | Cl Max: | 1.44 | at alpha= | 19 | deg
XFOIL ncrit=9 |  |  |  | L/D Max: | 130.308 | at alpha= | 2.5 | deg
Re: | 5000000 |  |  | Cd Min: | 0.07144 | at alpha= | -20 | deg
Mach: | 0.25 |  |  | Cl=0 at alpha= | -1.6204 | deg
|  |  |  | @ Cl=0.1, Cd= | 0.0037271
|  |  |  | @ Cl=0.4, Cd= | 0.0037635
|  |  |  | @ Cl=0.6, Cd= | 0.010599
alpha (deg) | Cl | Cd | Cm | Cl/Cd
-20 | -1.1586 | 0.07144 | -0.0979 | -16.2178
-19.5 | -1.1862 | 0.06131 | -0.1025 | -19.3476
-18.5 | -1.2053 | 0.04738 | -0.1059 | -25.439
-18 | -1.1989 | 0.04272 | -0.1057 | -28.0641
-17.5 | -1.1911 | 0.0385 | -0.1048 | -30.9377
-17 | -1.1794 | 0.03492 | -0.1033 | -33.7743
-16.5 | -1.1638 | 0.0318 | -0.1015 | -36.5975
-16 | -1.1484 | 0.02892 | -0.0991 | -39.7095
-15.5 | -1.1277 | 0.02649 | -0.0966 | -42.5708
-15 | -1.1014 | 0.02456 | -0.0943 | -44.8453
-14.5 | -1.0714 | 0.02289 | -0.092 | -46.8065
-14 | -1.0403 | 0.02141 | -0.0897 | -48.5894
-13.5 | -1.0156 | 0.0196 | -0.0865 | -51.8163
-13 | -0.985 | 0.01821 | -0.0837 | -54.0912
-12.5 | -0.9491 | 0.0171 | -0.0814 | -55.5029
-12 | -0.9135 | 0.01602 | -0.0789 | -57.0225
-11 | -0.834 | 0.01433 | -0.0747 | -58.1996
-10.5 | -0.7946 | 0.01349 | -0.0725 | -58.9029
-10 | -0.753 | 0.0128 | -0.0705 | -58.8281
-9.5 | -0.7149 | 0.012 | -0.068 | -59.575
-9 | -0.6743 | 0.0113 | -0.0657 | -59.6726
-8.5 | -0.6319 | 0.01069 | -0.0637 | -59.1113
-8 | -0.5883 | 0.01018 | -0.0618 | -57.7898
-7.5 | -0.5445 | 0.00971 | -0.0599 | -56.0762
-7 | -0.503 | 0.00923 | -0.0575 | -54.4962
-6.5 | -0.4634 | 0.00878 | -0.0546 | -52.779
-6 | -0.4248 | 0.00848 | -0.0513 | -50.0943
-5.5 | -0.378 | 0.00822 | -0.0496 | -45.9854
-5 | -0.328 | 0.00792 | -0.0485 | -41.4141
-4.5 | -0.2756 | 0.00765 | -0.048 | -36.0261
-4 | -0.2223 | 0.0074 | -0.0476 | -30.0405
-3.5 | -0.1698 | 0.00709 | -0.0472 | -23.9492
-3 | -0.1253 | 0.00641 | -0.0454 | -19.5476
-2.5 | -0.08 | 0.00568 | -0.0438 | -14.0845
-2 | -0.035 | 0.00479 | -0.0423 | -7.3069
-1.5 | 0.0111 | 0.00376 | -0.041 | 2.9521
-1 | 0.073 | 0.00374 | -0.0424 | 19.5187
-0.5 | 0.1359 | 0.00371 | -0.0439 | 36.6307
0 | 0.199 | 0.00371 | -0.0455 | 53.6388
0.5 | 0.2617 | 0.00374 | -0.0469 | 69.9733
1 | 0.323 | 0.00377 | -0.0482 | 85.6764
1.5 | 0.3862 | 0.00375 | -0.0497 | 102.9867
2 | 0.4476 | 0.00381 | -0.0509 | 117.4803
2.5 | 0.5082 | 0.0039 | -0.052 | 130.3077
3 | 0.5351 | 0.00516 | -0.0466 | 103.7016
3.5 | 0.5569 | 0.00615 | -0.0401 | 90.5528
4 | 0.5565 | 0.00707 | -0.0291 | 78.7129
4.5 | 0.567 | 0.00817 | -0.021 | 69.4002
5 | 0.5783 | 0.00947 | -0.0135 | 61.0665
5.5 | 0.6006 | 0.01063 | -0.0082 | 56.5005
6 | 0.6358 | 0.01145 | -0.0052 | 55.5284
6.5 | 0.6766 | 0.01211 | -0.003 | 55.8712
7 | 0.7186 | 0.01277 | -0.0012 | 56.2725
7.5 | 0.7598 | 0.01348 | 0.0008 | 56.365
8 | 0.802 | 0.01418 | 0.0025 | 56.5585
8.5 | 0.8411 | 0.015 | 0.0047 | 56.0733
9 | 0.8821 | 0.01578 | 0.0066 | 55.8999
9.5 | 0.9216 | 0.01667 | 0.0085 | 55.2849
10 | 0.9607 | 0.01761 | 0.0105 | 54.5542
10.5 | 0.9979 | 0.0187 | 0.0127 | 53.3636
11 | 1.0362 | 0.01977 | 0.0147 | 52.4127
11.5 | 1.0732 | 0.02091 | 0.0168 | 51.3247
12 | 1.1117 | 0.02204 | 0.0186 | 50.4401
12.5 | 1.1456 | 0.02347 | 0.0208 | 48.8112
13 | 1.1767 | 0.02508 | 0.0233 | 46.9179
13.5 | 1.2078 | 0.02679 | 0.0256 | 45.084
14 | 1.2416 | 0.02841 | 0.0275 | 43.7029
14.5 | 1.2737 | 0.03015 | 0.0294 | 42.2454
15 | 1.3014 | 0.03229 | 0.0316 | 40.3035
15.5 | 1.3316 | 0.03432 | 0.0334 | 38.7995
16 | 1.3577 | 0.03673 | 0.0353 | 36.9643
16.5 | 1.3772 | 0.03974 | 0.0374 | 34.6553
17 | 1.3937 | 0.04314 | 0.0393 | 32.3064
17.5 | 1.4017 | 0.04741 | 0.0412 | 29.5655
18 | 1.4205 | 0.05099 | 0.0422 | 27.8584
18.5 | 1.4326 | 0.05527 | 0.0431 | 25.92
19 | 1.44 | 0.05991 | 0.044 | 24.0361

## 79. Re 5M Mach 0.50 (1)
BIGFOIL.COM POLAR EXPORT
NACA66-218 a=0.8
NACA66-218 a=0.8 |  |  |  | Cl Max: | 1.213 | at alpha= | 20 | deg
JavaFoil+Calcfoil stall+Eppler ext transition |  |  |  | L/D Max: | 137.207 | at alpha= | 2.5 | deg
Re: | 5000000 |  |  | Cd Min: | 0.00359 | at alpha= | -1.5 | deg
Mach: | 0.5 |  |  | Cl=0 at alpha= | -1.625 | deg
|  |  |  | @ Cl=0.1, Cd= | 0.0039714
|  |  |  | @ Cl=0.4, Cd= | 0.0040569
|  |  |  | @ Cl=0.6, Cd= | 0.0045327
alpha (deg) | Cl | Cd | Cm | Cl/Cd
-20 | -1.04 | 0.15656 | 0.007 | -6.641
-19.5 | -1.008 | 0.15528 | 0.006 | -6.491
-19 | -0.977 | 0.15319 | 0.005 | -6.38
-18.5 | -0.95 | 0.14527 | 0.004 | -6.538
-18 | -0.926 | 0.14223 | 0.003 | -6.512
-17.5 | -0.896 | 0.13649 | 0.002 | -6.564
-17 | -0.865 | 0.1306 | 0.002 | -6.626
-16.5 | -0.837 | 0.12601 | 0.001 | -6.645
-16 | -0.81 | 0.12332 | 0 | -6.567
-15.5 | -0.783 | 0.11923 | -0.001 | -6.567
-15 | -0.753 | 0.11351 | -0.001 | -6.633
-14.5 | -0.725 | 0.109 | -0.002 | -6.654
-14 | -0.698 | 0.1081 | -0.003 | -6.454
-13.5 | -0.67 | 0.10438 | -0.004 | -6.419
-13 | -0.642 | 0.09722 | -0.004 | -6.601
-12.5 | -0.614 | 0.08702 | -0.005 | -7.054
-12 | -0.586 | 0.0801 | -0.006 | -7.321
-11.5 | -0.559 | 0.07388 | -0.007 | -7.563
-11 | -0.533 | 0.06758 | -0.008 | -7.881
-10.5 | -0.599 | 0.01797 | -0.015 | -33.321
-10 | -0.473 | 0.07155 | -0.008 | -6.611
-9.5 | -0.444 | 0.08403 | -0.008 | -5.285
-9 | -0.5 | 0.01588 | -0.019 | -31.481
-8.5 | -0.707 | 0.01483 | -0.021 | -47.673
-8 | -0.735 | 0.0138 | -0.022 | -53.265
-7.5 | -0.719 | 0.0128 | -0.024 | -56.169
-7 | -0.684 | 0.01199 | -0.026 | -57.047
-6.5 | -0.637 | 0.0114 | -0.027 | -55.923
-6 | -0.584 | 0.01071 | -0.029 | -54.466
-5.5 | -0.525 | 0.01017 | -0.03 | -51.605
-5 | -0.462 | 0.00973 | -0.032 | -47.532
-4.5 | -0.398 | 0.0093 | -0.033 | -42.738
-4 | -0.331 | 0.00896 | -0.035 | -36.931
-3.5 | -0.263 | 0.00861 | -0.036 | -30.503
-3 | -0.193 | 0.00832 | -0.038 | -23.222
-2.5 | -0.123 | 0.00801 | -0.04 | -15.396
-2 | -0.054 | 0.00384 | -0.042 | -13.929
-1.5 | 0.018 | 0.00359 | -0.043 | 5.113
-1 | 0.09 | 0.00397 | -0.045 | 22.773
-0.5 | 0.162 | 0.00398 | -0.046 | 40.784
0 | 0.233 | 0.00401 | -0.048 | 58.127
0.5 | 0.305 | 0.00404 | -0.049 | 75.321
1 | 0.376 | 0.00404 | -0.051 | 92.984
1.5 | 0.447 | 0.00409 | -0.052 | 109.313
2 | 0.518 | 0.00418 | -0.054 | 123.791
2.5 | 0.589 | 0.00429 | -0.055 | 137.207
3 | 0.652 | 0.00568 | -0.056 | 114.644
3.5 | 0.714 | 0.01081 | -0.057 | 66.032
4 | 0.78 | 0.01131 | -0.059 | 68.924
4.5 | 0.844 | 0.01183 | -0.06 | 71.335
5 | 0.905 | 0.01246 | -0.061 | 72.693
5.5 | 0.964 | 0.01306 | -0.063 | 73.806
6 | 1.019 | 0.0138 | -0.064 | 73.831
6.5 | 1.068 | 0.01453 | -0.066 | 73.522
7 | 1.11 | 0.01538 | -0.067 | 72.173
7.5 | 1.134 | 0.0163 | -0.068 | 69.562
8 | 1.133 | 0.01737 | -0.07 | 65.224
8.5 | 1.078 | 0.01874 | -0.071 | 57.544
9 | 0.598 | 0.06109 | -0.034 | 9.79
9.5 | 0.752 | 0.02105 | -0.073 | 35.72
10 | 0.783 | 0.02252 | -0.075 | 34.771
10.5 | 0.681 | 0.07332 | -0.037 | 9.293
11 | 0.709 | 0.08353 | -0.037 | 8.485
11.5 | 0.879 | 0.02585 | -0.078 | 34.006
12 | 0.894 | 0.03167 | -0.078 | 28.229
12.5 | 0.794 | 0.08781 | -0.044 | 9.041
13 | 0.82 | 0.09922 | -0.042 | 8.261
13.5 | 0.849 | 0.1057 | -0.046 | 8.036
14 | 0.875 | 0.10602 | -0.045 | 8.254
14.5 | 0.902 | 0.10978 | -0.046 | 8.22
15 | 0.936 | 0.11607 | -0.052 | 8.061
15.5 | 0.958 | 0.11979 | -0.049 | 8.001
16 | 0.986 | 0.12572 | -0.051 | 7.845
16.5 | 1.02 | 0.12611 | -0.057 | 8.091
17 | 1.05 | 0.13568 | -0.059 | 7.74
17.5 | 1.07 | 0.13684 | -0.055 | 7.817
18 | 1.1 | 0.14262 | -0.058 | 7.711
18.5 | 1.137 | 0.14237 | -0.064 | 7.99
19 | 1.154 | 0.14951 | -0.06 | 7.716
19.5 | 1.181 | 0.15241 | -0.061 | 7.747
20 | 1.213 | 0.15837 | -0.064 | 7.657

## 80. Re 5M Mach 0.50 (2)
BIGFOIL.COM POLAR EXPORT
NACA66-218 a=0.8
NACA66-218 a=0.8 |  |  |  | Cl Max: | 1.035 | at alpha= | 12 | deg
XFOIL ncrit=9 |  |  |  | L/D Max: | 141.146 | at alpha= | 2.5 | deg
Re: | 5000000 |  |  | Cd Min: | 0.15612 | at alpha= | 17 | deg
Mach: | 0.5 |  |  | Cl=0 at alpha= | -1.6306 | deg
|  |  |  | @ Cl=0.1, Cd= | 0.0039151
|  |  |  | @ Cl=0.4, Cd= | 0.004001
|  |  |  | @ Cl=0.6, Cd= | 0.015225
alpha (deg) | Cl | Cd | Cm | Cl/Cd
-15.5 | -0.4127 | 0.13424 | -0.0802 | -3.0743
-15 | -0.4272 | 0.1211 | -0.0878 | -3.5277
-14.5 | -0.4628 | 0.10511 | -0.0972 | -4.403
-14 | -0.5092 | 0.08812 | -0.1074 | -5.7785
-13.5 | -0.5354 | 0.07414 | -0.1169 | -7.2215
-12.5 | -0.5867 | 0.05194 | -0.1301 | -11.2957
-12 | -0.6223 | 0.04276 | -0.1319 | -14.5533
-11.5 | -0.6465 | 0.03586 | -0.1303 | -18.0284
-11 | -0.6708 | 0.02968 | -0.1261 | -22.6011
-10.5 | -0.6808 | 0.02472 | -0.1206 | -27.5405
-10 | -0.6769 | 0.02086 | -0.1144 | -32.4497
-9.5 | -0.6549 | 0.0184 | -0.1087 | -35.5924
-9 | -0.6291 | 0.0164 | -0.1031 | -38.3598
-8.5 | -0.5949 | 0.01488 | -0.0982 | -39.9798
-8 | -0.5524 | 0.01376 | -0.0942 | -40.1453
-7.5 | -0.5075 | 0.0128 | -0.0906 | -39.6484
-7 | -0.4613 | 0.01191 | -0.0873 | -38.7322
-6.5 | -0.4139 | 0.01111 | -0.0842 | -37.2547
-6 | -0.3673 | 0.01034 | -0.0811 | -35.5222
-5.5 | -0.3173 | 0.00972 | -0.0785 | -32.644
-5 | -0.2668 | 0.00918 | -0.0761 | -29.0632
-4.5 | -0.219 | 0.00862 | -0.0733 | -25.406
-4 | -0.1698 | 0.00817 | -0.0707 | -20.7834
-3.5 | -0.1255 | 0.00775 | -0.0671 | -16.1935
-3 | -0.0961 | 0.00728 | -0.0606 | -13.2005
-2.5 | -0.0668 | 0.00635 | -0.0544 | -10.5197
-2 | -0.0297 | 0.00531 | -0.05 | -5.5932
-1.5 | 0.0105 | 0.00394 | -0.0462 | 2.665
-1 | 0.0818 | 0.00391 | -0.0478 | 20.9207
-0.5 | 0.1536 | 0.00393 | -0.0495 | 39.084
0 | 0.2256 | 0.00395 | -0.0512 | 57.1139
0.5 | 0.2971 | 0.00402 | -0.0529 | 73.9055
1 | 0.3674 | 0.00401 | -0.0543 | 91.6209
1.5 | 0.4395 | 0.00399 | -0.0559 | 110.1504
2 | 0.5092 | 0.00404 | -0.057 | 126.0396
2.5 | 0.5787 | 0.0041 | -0.0579 | 141.1463
3 | 0.5889 | 0.00526 | -0.0474 | 111.9582
3.5 | 0.559 | 0.00666 | -0.0295 | 83.9339
4 | 0.5469 | 0.00851 | -0.0165 | 64.2656
4.5 | 0.5441 | 0.01048 | -0.0059 | 51.9179
5 | 0.5454 | 0.01257 | 0.0034 | 43.389
5.5 | 0.5626 | 0.01434 | 0.01 | 39.2329
6 | 0.6053 | 0.01535 | 0.013 | 39.4332
6.5 | 0.6528 | 0.01627 | 0.0154 | 40.1229
7 | 0.6984 | 0.01733 | 0.0181 | 40.3001
7.5 | 0.746 | 0.01835 | 0.0206 | 40.654
8 | 0.7895 | 0.01963 | 0.0236 | 40.2191
8.5 | 0.8361 | 0.02084 | 0.0264 | 40.12
9 | 0.8791 | 0.0223 | 0.0296 | 39.4215
9.5 | 0.9213 | 0.0239 | 0.0329 | 38.5481
10 | 0.9529 | 0.02607 | 0.0372 | 36.5516
10.5 | 0.9877 | 0.02826 | 0.0411 | 34.9505
11 | 1.0114 | 0.03119 | 0.0457 | 32.4271
11.5 | 1.0273 | 0.0348 | 0.0504 | 29.5201
12 | 1.035 | 0.0392 | 0.055 | 26.4031
12.5 | 1.0333 | 0.04466 | 0.0589 | 23.137
13 | 1.024 | 0.05137 | 0.0615 | 19.9338
13.5 | 0.9984 | 0.06024 | 0.0619 | 16.5737
14 | 0.9599 | 0.07154 | 0.0593 | 13.4177
14.5 | 0.925 | 0.08396 | 0.0539 | 11.0172
15.5 | 0.8654 | 0.11142 | 0.0371 | 7.767
16 | 0.8392 | 0.1262 | 0.0273 | 6.6498
16.5 | 0.8156 | 0.14097 | 0.0179 | 5.7856
17 | 0.7916 | 0.15612 | 0.0086 | 5.0705

## 81. Re 6M Mach 0.00 (1)
BIGFOIL.COM POLAR EXPORT
NACA66-218 a=0.8
NACA66-218 a=0.8 |  |  |  | Cl Max: | 1.417 | at alpha= | 14 | deg
JavaFoil+Calcfoil stall+Eppler ext transition |  |  |  | L/D Max: | 129.476 | at alpha= | 2.5 | deg
Re: | 6000000 |  |  | Cd Min: | 0.00368 | at alpha= | -0.5 | deg
Mach: | 0 |  |  | Cl=0 at alpha= | -1.629 | deg
|  |  |  | @ Cl=0.1, Cd= | 0.0036865
|  |  |  | @ Cl=0.4, Cd= | 0.0038479
|  |  |  | @ Cl=0.6, Cd= | 0.00555
alpha (deg) | Cl | Cd | Cm | Cl/Cd
-20 | -0.932 | 0.1334 | 0.006 | -6.987
-19.5 | -0.978 | 0.09881 | 0.006 | -9.897
-19 | -1.024 | 0.07166 | 0.006 | -14.287
-18.5 | -1.09 | 0.04168 | 0.005 | -26.153
-18 | -1.114 | 0.03486 | 0.004 | -31.953
-17.5 | -1.127 | 0.03245 | 0.003 | -34.737
-17 | -1.143 | 0.02838 | 0.002 | -40.275
-16.5 | -1.153 | 0.02565 | 0.001 | -44.955
-16 | -1.158 | 0.02374 | 0 | -48.799
-15.5 | -1.159 | 0.02235 | -0.001 | -51.877
-15 | -1.157 | 0.02103 | -0.002 | -55.011
-14.5 | -1.152 | 0.01953 | -0.003 | -58.987
-14 | -1.143 | 0.01836 | -0.005 | -62.248
-13.5 | -1.13 | 0.01731 | -0.006 | -65.26
-13 | -1.113 | 0.01634 | -0.007 | -68.1
-12.5 | -1.091 | 0.01538 | -0.008 | -70.935
-12 | -1.064 | 0.01448 | -0.009 | -73.479
-11.5 | -1.033 | 0.01383 | -0.011 | -74.708
-11 | -1 | 0.0131 | -0.012 | -76.291
-10.5 | -0.963 | 0.01248 | -0.013 | -77.159
-10 | -0.923 | 0.01196 | -0.015 | -77.18
-9.5 | -0.881 | 0.01145 | -0.016 | -76.927
-9 | -0.836 | 0.0109 | -0.017 | -76.712
-8.5 | -0.789 | 0.01044 | -0.018 | -75.565
-8 | -0.74 | 0.01004 | -0.02 | -73.678
-7.5 | -0.689 | 0.00962 | -0.021 | -71.597
-7 | -0.636 | 0.00923 | -0.022 | -68.876
-6.5 | -0.581 | 0.00886 | -0.024 | -65.633
-6 | -0.525 | 0.00857 | -0.025 | -61.321
-5.5 | -0.468 | 0.00828 | -0.026 | -56.58
-5 | -0.41 | 0.008 | -0.028 | -51.232
-4.5 | -0.351 | 0.00776 | -0.029 | -45.21
-4 | -0.291 | 0.00751 | -0.03 | -38.749
-3.5 | -0.231 | 0.00732 | -0.032 | -31.505
-3 | -0.17 | 0.0071 | -0.033 | -23.869
-2.5 | -0.108 | 0.00462 | -0.035 | -23.504
-2 | -0.046 | 0.00371 | -0.036 | -12.499
-1.5 | 0.016 | 0.00372 | -0.037 | 4.274
-1 | 0.078 | 0.00369 | -0.039 | 21.218
-0.5 | 0.141 | 0.00368 | -0.04 | 38.184
0 | 0.203 | 0.00371 | -0.041 | 54.695
0.5 | 0.266 | 0.00371 | -0.043 | 71.64
1 | 0.328 | 0.00373 | -0.044 | 88.012
1.5 | 0.39 | 0.00384 | -0.045 | 101.499
2 | 0.453 | 0.00389 | -0.047 | 116.45
2.5 | 0.515 | 0.00398 | -0.048 | 129.476
3 | 0.57 | 0.00525 | -0.049 | 108.419
3.5 | 0.628 | 0.00583 | -0.05 | 107.818
4 | 0.684 | 0.00917 | -0.051 | 74.581
4.5 | 0.742 | 0.00951 | -0.052 | 78.061
5 | 0.799 | 0.00985 | -0.054 | 81.159
5.5 | 0.856 | 0.01026 | -0.055 | 83.369
6 | 0.911 | 0.01067 | -0.056 | 85.374
6.5 | 0.964 | 0.01107 | -0.057 | 87.123
7 | 1.016 | 0.01151 | -0.059 | 88.292
7.5 | 1.066 | 0.01196 | -0.06 | 89.106
8 | 1.112 | 0.01246 | -0.061 | 89.302
8.5 | 1.157 | 0.01296 | -0.062 | 89.228
9 | 1.198 | 0.01349 | -0.063 | 88.807
9.5 | 1.237 | 0.01414 | -0.064 | 87.468
10 | 1.272 | 0.01472 | -0.066 | 86.373
10.5 | 1.303 | 0.01537 | -0.067 | 84.79
11 | 1.331 | 0.01603 | -0.068 | 83.037
11.5 | 1.355 | 0.01677 | -0.069 | 80.834
12 | 1.376 | 0.01766 | -0.07 | 77.886
12.5 | 1.392 | 0.01841 | -0.071 | 75.587
13 | 1.404 | 0.01931 | -0.072 | 72.71
13.5 | 1.412 | 0.02034 | -0.073 | 69.442
14 | 1.417 | 0.02152 | -0.074 | 65.828
14.5 | 1.417 | 0.02258 | -0.075 | 62.768
15 | 1.414 | 0.02376 | -0.076 | 59.526
15.5 | 1.406 | 0.02561 | -0.077 | 54.925
16 | 1.394 | 0.02709 | -0.078 | 51.482
16.5 | 1.377 | 0.02822 | -0.078 | 48.784
17 | 1.353 | 0.03059 | -0.079 | 44.22
17.5 | 1.326 | 0.03326 | -0.08 | 39.884
18 | 1.299 | 0.03529 | -0.08 | 36.817
18.5 | 1.268 | 0.0383 | -0.081 | 33.113
19 | 1.227 | 0.04526 | -0.081 | 27.111

## 82. Re 6M Mach 0.00 (2)
BIGFOIL.COM POLAR EXPORT
NACA66-218 a=0.8
NACA66-218 a=0.8 |  |  |  | Cl Max: | 1.5625 | at alpha= | 20 | deg
XFOIL ncrit=9 |  |  |  | L/D Max: | 121.718 | at alpha= | 2 | deg
Re: | 6000000 |  |  | Cd Min: | 0.04784 | at alpha= | 20 | deg
Mach: | 0 |  |  | Cl=0 at alpha= | -1.6691 | deg
|  |  |  | @ Cl=0.1, Cd= | 0.0034653
|  |  |  | @ Cl=0.4, Cd= | 0.0035284
|  |  |  | @ Cl=0.6, Cd= | 0.0089029
alpha (deg) | Cl | Cd | Cm | Cl/Cd
-20 | -1.3897 | 0.03604 | -0.088 | -38.5599
-19.5 | -1.3733 | 0.03334 | -0.087 | -41.1908
-19 | -1.3546 | 0.03094 | -0.0859 | -43.7815
-18.5 | -1.332 | 0.02891 | -0.0848 | -46.074
-18 | -1.3082 | 0.02702 | -0.0835 | -48.416
-17.5 | -1.2808 | 0.02546 | -0.0823 | -50.3064
-17 | -1.2548 | 0.02385 | -0.0808 | -52.6122
-16.5 | -1.2255 | 0.02249 | -0.0794 | -54.4909
-16 | -1.1971 | 0.02112 | -0.0777 | -56.6809
-15.5 | -1.1665 | 0.01994 | -0.0761 | -58.5005
-15 | -1.1337 | 0.01888 | -0.0747 | -60.0477
-14.5 | -1.1005 | 0.01789 | -0.0731 | -61.5148
-14 | -1.0698 | 0.01676 | -0.0711 | -63.8305
-13.5 | -1.0365 | 0.01579 | -0.0692 | -65.6428
-13 | -1.002 | 0.01492 | -0.0674 | -67.1582
-12.5 | -0.9652 | 0.01414 | -0.0658 | -68.2603
-12 | -0.9275 | 0.01344 | -0.0642 | -69.0104
-11.5 | -0.8895 | 0.01276 | -0.0626 | -69.71
-11 | -0.8493 | 0.01218 | -0.0612 | -69.7291
-10.5 | -0.8095 | 0.01161 | -0.0596 | -69.7244
-10 | -0.7691 | 0.01109 | -0.058 | -69.3508
-9.5 | -0.7312 | 0.01048 | -0.0559 | -69.771
-9 | -0.6917 | 0.00995 | -0.054 | -69.5176
-8.5 | -0.6515 | 0.0095 | -0.052 | -68.5789
-8 | -0.6108 | 0.00911 | -0.05 | -67.0472
-7.5 | -0.5718 | 0.00879 | -0.0475 | -65.0512
-7 | -0.5311 | 0.00856 | -0.0452 | -62.0444
-6.5 | -0.485 | 0.00822 | -0.044 | -59.0024
-6 | -0.4355 | 0.00795 | -0.0435 | -54.7799
-5.5 | -0.384 | 0.00771 | -0.0434 | -49.8054
-5 | -0.3322 | 0.00745 | -0.0432 | -44.5906
-4.5 | -0.2792 | 0.00722 | -0.0433 | -38.6704
-4 | -0.2258 | 0.007 | -0.0435 | -32.2571
-3.5 | -0.1733 | 0.00671 | -0.0435 | -25.8271
-2.5 | -0.0779 | 0.00557 | -0.042 | -13.9856
-2 | -0.0311 | 0.00484 | -0.0411 | -6.4256
-1.5 | 0.0159 | 0.00389 | -0.0404 | 4.0874
-1 | 0.0717 | 0.00347 | -0.0411 | 20.6628
-0.5 | 0.1324 | 0.00346 | -0.0426 | 38.2659
0 | 0.1921 | 0.00345 | -0.0439 | 55.6812
0.5 | 0.252 | 0.0035 | -0.0453 | 72
1 | 0.3131 | 0.00352 | -0.0469 | 88.9489
1.5 | 0.3726 | 0.00351 | -0.0482 | 106.1538
2 | 0.4321 | 0.00355 | -0.0495 | 121.7183
2.5 | 0.4769 | 0.00428 | -0.048 | 111.4252
3 | 0.5096 | 0.00532 | -0.0442 | 95.7895
3.5 | 0.5411 | 0.00613 | -0.0401 | 88.2708
4 | 0.553 | 0.00694 | -0.0319 | 79.683
4.5 | 0.5717 | 0.00772 | -0.0254 | 74.0544
5.5 | 0.6162 | 0.00958 | -0.0147 | 64.3215
6 | 0.6538 | 0.01017 | -0.0123 | 64.2871
6.5 | 0.6938 | 0.01071 | -0.0103 | 64.7806
7 | 0.7346 | 0.01126 | -0.0086 | 65.2398
7.5 | 0.7751 | 0.01183 | -0.0069 | 65.5199
8 | 0.8162 | 0.01241 | -0.0054 | 65.7695
8.5 | 0.8544 | 0.01311 | -0.0035 | 65.1716
9 | 0.895 | 0.01373 | -0.002 | 65.1857
9.5 | 0.9333 | 0.01444 | -0.0003 | 64.633
10 | 0.9716 | 0.01518 | 0.0013 | 64.0053
10.5 | 1.0076 | 0.01605 | 0.0032 | 62.7788
11 | 1.0458 | 0.01686 | 0.0047 | 62.0285
11.5 | 1.0821 | 0.01776 | 0.0064 | 60.9291
12 | 1.1198 | 0.01862 | 0.0078 | 60.1396
12.5 | 1.1537 | 0.0197 | 0.0095 | 58.5635
13 | 1.1878 | 0.0208 | 0.0112 | 57.1058
13.5 | 1.2185 | 0.02211 | 0.0131 | 55.1108
14 | 1.2532 | 0.02325 | 0.0145 | 53.9011
14.5 | 1.2852 | 0.02455 | 0.016 | 52.3503
15 | 1.3174 | 0.02589 | 0.0174 | 50.8845
15.5 | 1.3482 | 0.02735 | 0.0188 | 49.2943
16 | 1.3785 | 0.02885 | 0.0201 | 47.7816
16.5 | 1.4044 | 0.03073 | 0.0217 | 45.7013
17 | 1.4304 | 0.03262 | 0.0231 | 43.8504
17.5 | 1.4526 | 0.03485 | 0.0247 | 41.6815
18 | 1.4721 | 0.03735 | 0.0263 | 39.4137
18.5 | 1.4946 | 0.03964 | 0.0274 | 37.7043
20 | 1.5625 | 0.04784 | 0.0281 | 32.661

## 83. Re 6M Mach 0.10 (1)
BIGFOIL.COM POLAR EXPORT
NACA66-218 a=0.8
NACA66-218 a=0.8 |  |  |  | Cl Max: | 1.401 | at alpha= | 14 | deg
JavaFoil+Calcfoil stall+Eppler ext transition |  |  |  | L/D Max: | 130.751 | at alpha= | 2.5 | deg
Re: | 6000000 |  |  | Cd Min: | 0.00366 | at alpha= | -1 | deg
Mach: | 0.1 |  |  | Cl=0 at alpha= | -1.627 | deg
|  |  |  | @ Cl=0.1, Cd= | 0.0036668
|  |  |  | @ Cl=0.4, Cd= | 0.0038214
|  |  |  | @ Cl=0.6, Cd= | 0.00555
alpha (deg) | Cl | Cd | Cm | Cl/Cd
-20 | -0.875 | 0.14564 | 0.006 | -6.01
-19.5 | -0.909 | 0.12186 | 0.006 | -7.462
-19 | -0.939 | 0.10557 | 0.005 | -8.892
-18.5 | -0.982 | 0.08009 | 0.005 | -12.258
-18 | -1.02 | 0.06179 | 0.004 | -16.513
-17.5 | -1.085 | 0.03611 | 0.003 | -30.045
-17 | -1.108 | 0.03025 | 0.002 | -36.626
-16.5 | -1.123 | 0.02722 | 0.001 | -41.237
-16 | -1.134 | 0.02459 | 0 | -46.105
-15.5 | -1.138 | 0.02305 | -0.001 | -49.366
-15 | -1.139 | 0.02158 | -0.002 | -52.799
-14.5 | -1.137 | 0.02019 | -0.003 | -56.31
-14 | -1.131 | 0.01864 | -0.005 | -60.681
-13.5 | -1.121 | 0.01762 | -0.006 | -63.612
-13 | -1.106 | 0.01662 | -0.007 | -66.568
-12.5 | -1.087 | 0.01558 | -0.008 | -69.743
-12 | -1.06 | 0.01482 | -0.009 | -71.562
-11.5 | -1.031 | 0.01403 | -0.011 | -73.504
-11 | -0.999 | 0.01326 | -0.012 | -75.335
-10.5 | -0.963 | 0.01259 | -0.013 | -76.489
-10 | -0.924 | 0.01211 | -0.015 | -76.334
-9.5 | -0.882 | 0.01155 | -0.016 | -76.423
-9 | -0.838 | 0.01098 | -0.017 | -76.312
-8.5 | -0.791 | 0.01054 | -0.019 | -75.091
-8 | -0.742 | 0.01012 | -0.02 | -73.331
-7.5 | -0.691 | 0.0097 | -0.021 | -71.271
-7 | -0.638 | 0.00932 | -0.022 | -68.439
-6.5 | -0.584 | 0.00895 | -0.024 | -65.204
-6 | -0.528 | 0.00863 | -0.025 | -61.158
-5.5 | -0.47 | 0.00833 | -0.027 | -56.45
-5 | -0.412 | 0.00807 | -0.028 | -51.038
-4.5 | -0.353 | 0.00781 | -0.029 | -45.126
-4 | -0.292 | 0.00756 | -0.031 | -38.689
-3.5 | -0.232 | 0.00733 | -0.032 | -31.609
-3 | -0.17 | 0.00711 | -0.033 | -23.961
-2.5 | -0.109 | 0.00459 | -0.035 | -23.763
-2 | -0.047 | 0.00372 | -0.036 | -12.549
-1.5 | 0.016 | 0.00369 | -0.038 | 4.329
-1 | 0.079 | 0.00366 | -0.039 | 21.513
-0.5 | 0.141 | 0.00368 | -0.04 | 38.396
0 | 0.204 | 0.00368 | -0.042 | 55.43
0.5 | 0.267 | 0.00371 | -0.043 | 71.849
1 | 0.33 | 0.00376 | -0.044 | 87.699
1.5 | 0.392 | 0.00381 | -0.046 | 102.859
2 | 0.455 | 0.0039 | -0.047 | 116.624
2.5 | 0.517 | 0.00396 | -0.048 | 130.751
3 | 0.572 | 0.00527 | -0.049 | 108.51
3.5 | 0.631 | 0.00586 | -0.05 | 107.83
4 | 0.687 | 0.00923 | -0.051 | 74.477
4.5 | 0.746 | 0.00955 | -0.053 | 78.068
5 | 0.803 | 0.00993 | -0.054 | 80.892
5.5 | 0.859 | 0.01034 | -0.055 | 83.075
6 | 0.914 | 0.01073 | -0.056 | 85.254
6.5 | 0.968 | 0.01116 | -0.058 | 86.736
7 | 1.021 | 0.01161 | -0.059 | 87.903
7.5 | 1.07 | 0.01204 | -0.06 | 88.844
8 | 1.116 | 0.01256 | -0.061 | 88.849
8.5 | 1.16 | 0.01309 | -0.062 | 88.588
9 | 1.201 | 0.01363 | -0.064 | 88.092
9.5 | 1.239 | 0.01429 | -0.065 | 86.659
10 | 1.273 | 0.01488 | -0.066 | 85.56
10.5 | 1.303 | 0.01553 | -0.067 | 83.9
11 | 1.33 | 0.01624 | -0.068 | 81.872
11.5 | 1.352 | 0.01697 | -0.069 | 79.689
12 | 1.371 | 0.01783 | -0.07 | 76.884
12.5 | 1.385 | 0.0187 | -0.071 | 74.051
13 | 1.395 | 0.01964 | -0.072 | 71.023
13.5 | 1.4 | 0.0207 | -0.073 | 67.648
14 | 1.401 | 0.02189 | -0.074 | 64.007
14.5 | 1.398 | 0.02306 | -0.075 | 60.653
15 | 1.392 | 0.02423 | -0.076 | 57.437
15.5 | 1.38 | 0.02597 | -0.077 | 53.152
16 | 1.363 | 0.02788 | -0.078 | 48.883
16.5 | 1.34 | 0.02952 | -0.079 | 45.392
17 | 1.312 | 0.03154 | -0.079 | 41.618
17.5 | 1.281 | 0.03426 | -0.08 | 37.385
18 | 1.247 | 0.03738 | -0.08 | 33.346
18.5 | 1.207 | 0.04206 | -0.081 | 28.693
19 | 1.158 | 0.05139 | -0.08 | 22.54

## 84. Re 6M Mach 0.10 (2)
BIGFOIL.COM POLAR EXPORT
NACA66-218 a=0.8
NACA66-218 a=0.8 |  |  |  | Cl Max: | 1.5591 | at alpha= | 20 | deg
XFOIL ncrit=9 |  |  |  | L/D Max: | 122.135 | at alpha= | 2 | deg
Re: | 6000000 |  |  | Cd Min: | 0.04997 | at alpha= | 20 | deg
Mach: | 0.1 |  |  | Cl=0 at alpha= | -1.6691 | deg
|  |  |  | @ Cl=0.1, Cd= | 0.0034754
|  |  |  | @ Cl=0.4, Cd= | 0.0035368
|  |  |  | @ Cl=0.6, Cd= | 0.0091712
alpha (deg) | Cl | Cd | Cm | Cl/Cd
-20 | -1.3793 | 0.03841 | -0.0914 | -35.9099
-19.5 | -1.3656 | 0.03533 | -0.0905 | -38.6527
-19 | -1.3488 | 0.03261 | -0.0894 | -41.3615
-18.5 | -1.3291 | 0.03025 | -0.0881 | -43.9372
-18 | -1.307 | 0.02814 | -0.0867 | -46.4463
-17.5 | -1.2788 | 0.02651 | -0.0855 | -48.2384
-17 | -1.2531 | 0.02478 | -0.084 | -50.569
-16.5 | -1.2256 | 0.02324 | -0.0823 | -52.7367
-16 | -1.1975 | 0.02178 | -0.0806 | -54.9816
-15.5 | -1.1666 | 0.02054 | -0.0789 | -56.7965
-15 | -1.135 | 0.01936 | -0.0772 | -58.626
-14.5 | -1.1013 | 0.01834 | -0.0755 | -60.0491
-14 | -1.0674 | 0.01732 | -0.0738 | -61.6282
-13.5 | -1.0364 | 0.0162 | -0.0716 | -63.9753
-13 | -1.0023 | 0.01525 | -0.0696 | -65.7246
-12.5 | -0.9654 | 0.01444 | -0.0679 | -66.856
-12 | -0.9283 | 0.01368 | -0.0661 | -67.8582
-11.5 | -0.8901 | 0.01297 | -0.0644 | -68.6276
-11 | -0.8493 | 0.01238 | -0.063 | -68.6026
-10.5 | -0.8094 | 0.01178 | -0.0613 | -68.7097
-10 | -0.7689 | 0.01124 | -0.0596 | -68.4075
-9.5 | -0.73 | 0.01063 | -0.0576 | -68.6736
-9 | -0.6905 | 0.01007 | -0.0556 | -68.57
-8.5 | -0.65 | 0.0096 | -0.0536 | -67.7083
-8 | -0.6089 | 0.0092 | -0.0516 | -66.1848
-7.5 | -0.5687 | 0.00884 | -0.0493 | -64.3326
-7 | -0.53 | 0.00861 | -0.0465 | -61.5563
-6.5 | -0.4852 | 0.00826 | -0.045 | -58.7409
-6 | -0.4359 | 0.00798 | -0.0443 | -54.6241
-5.5 | -0.3845 | 0.00774 | -0.044 | -49.677
-5 | -0.3325 | 0.00748 | -0.0439 | -44.4519
-4.5 | -0.2795 | 0.00725 | -0.0439 | -38.5517
-4 | -0.226 | 0.00702 | -0.044 | -32.1937
-3.5 | -0.1729 | 0.00675 | -0.0441 | -25.6148
-3 | -0.1257 | 0.00618 | -0.0431 | -20.3398
-2.5 | -0.0777 | 0.0056 | -0.0423 | -13.875
-2 | -0.0311 | 0.00485 | -0.0414 | -6.4124
-1.5 | 0.0159 | 0.00388 | -0.0406 | 4.0979
-1 | 0.0721 | 0.00348 | -0.0413 | 20.7184
-0.5 | 0.1331 | 0.00347 | -0.0428 | 38.3573
0 | 0.1932 | 0.00346 | -0.0442 | 55.8382
0.5 | 0.2535 | 0.00351 | -0.0456 | 72.2222
1 | 0.315 | 0.00352 | -0.0471 | 89.4886
1.5 | 0.3749 | 0.00352 | -0.0485 | 106.5057
2 | 0.4348 | 0.00356 | -0.0498 | 122.1348
2.5 | 0.4799 | 0.00427 | -0.0483 | 112.3888
3 | 0.5118 | 0.00533 | -0.0443 | 96.0225
3.5 | 0.5423 | 0.00615 | -0.0399 | 88.1789
4 | 0.5514 | 0.00697 | -0.0311 | 79.1105
4.5 | 0.5703 | 0.00778 | -0.0246 | 73.3033
5 | 0.5895 | 0.00877 | -0.0185 | 67.2178
5.5 | 0.6141 | 0.00971 | -0.0137 | 63.2441
6 | 0.6526 | 0.0103 | -0.0114 | 63.3592
6.5 | 0.6928 | 0.01085 | -0.0094 | 63.8525
7 | 0.7331 | 0.01143 | -0.0076 | 64.1382
7.5 | 0.7747 | 0.01199 | -0.006 | 64.6122
8 | 0.8149 | 0.01262 | -0.0043 | 64.5721
8.5 | 0.8542 | 0.0133 | -0.0025 | 64.2256
9 | 0.8942 | 0.01397 | -0.0008 | 64.0086
9.5 | 0.9336 | 0.01466 | 0.0008 | 63.6835
10 | 0.9709 | 0.01548 | 0.0027 | 62.7196
10.5 | 1.0086 | 0.01631 | 0.0044 | 61.8394
11 | 1.0458 | 0.01719 | 0.0061 | 60.8377
11.5 | 1.0833 | 0.01809 | 0.0077 | 59.8839
12 | 1.1202 | 0.01902 | 0.0093 | 58.8959
12.5 | 1.1548 | 0.02011 | 0.0111 | 57.4242
13.5 | 1.2205 | 0.02259 | 0.0147 | 54.0283
14 | 1.254 | 0.02384 | 0.0163 | 52.6007
14.5 | 1.2873 | 0.02513 | 0.0178 | 51.2256
15 | 1.3179 | 0.02663 | 0.0194 | 49.4893
15.5 | 1.3501 | 0.02807 | 0.0208 | 48.0976
16 | 1.3784 | 0.02978 | 0.0224 | 46.2861
16.5 | 1.4056 | 0.03165 | 0.0239 | 44.4107
17 | 1.4292 | 0.03381 | 0.0256 | 42.2715
17.5 | 1.4493 | 0.0363 | 0.0273 | 39.9256
18 | 1.4733 | 0.03857 | 0.0286 | 38.1981
18.5 | 1.4945 | 0.0411 | 0.0298 | 36.3625
19 | 1.5149 | 0.04348 | 0.0313 | 34.8413
20 | 1.5591 | 0.04997 | 0.0307 | 31.2007

## 85. Re 6M Mach 0.25 (1)
BIGFOIL.COM POLAR EXPORT
NACA66-218 a=0.8
NACA66-218 a=0.8 |  |  |  | Cl Max: | 1.323 | at alpha= | 12 | deg
JavaFoil+Calcfoil stall+Eppler ext transition |  |  |  | L/D Max: | 117.226 | at alpha= | 2 | deg
Re: | 6000000 |  |  | Cd Min: | 0.00373 | at alpha= | -1.5 | deg
Mach: | 0.25 |  |  | Cl=0 at alpha= | -1.625 | deg
|  |  |  | @ Cl=0.1, Cd= | 0.003737
|  |  |  | @ Cl=0.4, Cd= | 0.0038858
|  |  |  | @ Cl=0.6, Cd= | 0.0055565
alpha (deg) | Cl | Cd | Cm | Cl/Cd
-18 | -0.637 | 0.14215 | 0.003 | -4.478
-17.5 | -0.681 | 0.13546 | 0.002 | -5.029
-17 | -0.722 | 0.12614 | 0.001 | -5.726
-16.5 | -0.76 | 0.11919 | 0.001 | -6.38
-16 | -0.795 | 0.1105 | 0 | -7.196
-15.5 | -0.828 | 0.1006 | -0.001 | -8.228
-15 | -0.975 | 0.02988 | -0.002 | -32.633
-14.5 | -1.009 | 0.02452 | -0.003 | -41.16
-14 | -1.029 | 0.02207 | -0.005 | -46.616
-13.5 | -1.041 | 0.02018 | -0.006 | -51.572
-13 | -1.046 | 0.01853 | -0.007 | -56.42
-12.5 | -1.042 | 0.01728 | -0.008 | -60.269
-12 | -1.028 | 0.01624 | -0.01 | -63.321
-11.5 | -1.01 | 0.01511 | -0.011 | -66.827
-11 | -0.986 | 0.01435 | -0.012 | -68.696
-10.5 | -0.957 | 0.01347 | -0.014 | -71.065
-10 | -0.924 | 0.01281 | -0.015 | -72.162
-9.5 | -0.887 | 0.01217 | -0.016 | -72.879
-9 | -0.846 | 0.01163 | -0.018 | -72.719
-8.5 | -0.801 | 0.01105 | -0.019 | -72.479
-8 | -0.754 | 0.01058 | -0.02 | -71.221
-7.5 | -0.703 | 0.01011 | -0.022 | -69.559
-7 | -0.651 | 0.00966 | -0.023 | -67.372
-6.5 | -0.596 | 0.00924 | -0.024 | -64.493
-6 | -0.539 | 0.0089 | -0.026 | -60.576
-5.5 | -0.481 | 0.00858 | -0.027 | -56.103
-5 | -0.422 | 0.00829 | -0.029 | -50.896
-4.5 | -0.361 | 0.008 | -0.03 | -45.125
-4 | -0.3 | 0.00774 | -0.031 | -38.724
-3.5 | -0.238 | 0.0075 | -0.033 | -31.683
-3 | -0.175 | 0.00727 | -0.034 | -24.012
-2.5 | -0.112 | 0.00473 | -0.036 | -23.678
-2 | -0.048 | 0.00376 | -0.037 | -12.738
-1.5 | 0.016 | 0.00373 | -0.039 | 4.399
-1 | 0.081 | 0.00374 | -0.04 | 21.615
-0.5 | 0.145 | 0.00373 | -0.041 | 38.895
0 | 0.21 | 0.00373 | -0.043 | 56.294
0.5 | 0.274 | 0.00375 | -0.044 | 73.061
1 | 0.339 | 0.0038 | -0.046 | 89.03
1.5 | 0.403 | 0.00389 | -0.047 | 103.532
2 | 0.467 | 0.00399 | -0.048 | 117.226
2.5 | 0.528 | 0.00462 | -0.049 | 114.407
3 | 0.587 | 0.00542 | -0.051 | 108.247
3.5 | 0.647 | 0.00605 | -0.052 | 106.986
4 | 0.705 | 0.00951 | -0.053 | 74.087
4.5 | 0.764 | 0.00986 | -0.054 | 77.484
5 | 0.823 | 0.01028 | -0.055 | 80.006
5.5 | 0.88 | 0.01073 | -0.057 | 81.999
6 | 0.936 | 0.01115 | -0.058 | 83.946
6.5 | 0.99 | 0.01164 | -0.059 | 85.064
7 | 1.042 | 0.01214 | -0.06 | 85.826
7.5 | 1.09 | 0.01265 | -0.062 | 86.16
8 | 1.135 | 0.0132 | -0.063 | 85.986
8.5 | 1.176 | 0.01379 | -0.064 | 85.284
9 | 1.213 | 0.01443 | -0.065 | 84.069
9.5 | 1.246 | 0.01511 | -0.066 | 82.426
10 | 1.273 | 0.01585 | -0.068 | 80.338
10.5 | 1.295 | 0.0166 | -0.069 | 77.984
11 | 1.311 | 0.01741 | -0.07 | 75.318
11.5 | 1.32 | 0.01839 | -0.071 | 71.797
12 | 1.323 | 0.01957 | -0.072 | 67.602
12.5 | 1.32 | 0.02066 | -0.073 | 63.879
13 | 1.308 | 0.02186 | -0.074 | 59.851
13.5 | 1.29 | 0.0232 | -0.075 | 55.626
14 | 1.265 | 0.02476 | -0.076 | 51.099
14.5 | 1.232 | 0.02683 | -0.077 | 45.898
15 | 1.191 | 0.02907 | -0.078 | 40.974
15.5 | 1.14 | 0.03294 | -0.078 | 34.618
16 | 1.072 | 0.04064 | -0.077 | 26.372
16.5 | 0.884 | 0.11756 | -0.051 | 7.518
17 | 0.823 | 0.12651 | -0.049 | 6.509

## 86. Re 6M Mach 0.25 (2)
BIGFOIL.COM POLAR EXPORT
NACA66-218 a=0.8
NACA66-218 a=0.8 |  |  |  | Cl Max: | 1.4948 | at alpha= | 20 | deg
XFOIL ncrit=9 |  |  |  | L/D Max: | 124.833 | at alpha= | 2 | deg
Re: | 6000000 |  |  | Cd Min: | 0.06734 | at alpha= | 20 | deg
Mach: | 0.25 |  |  | Cl=0 at alpha= | -1.6731 | deg
|  |  |  | @ Cl=0.1, Cd= | 0.0035059
|  |  |  | @ Cl=0.4, Cd= | 0.0035761
|  |  |  | @ Cl=0.6, Cd= | 0.010231
alpha (deg) | Cl | Cd | Cm | Cl/Cd
-20 | -1.228 | 0.06316 | -0.1021 | -19.4427
-19 | -1.2592 | 0.04788 | -0.1061 | -26.2991
-18.5 | -1.2638 | 0.04229 | -0.1059 | -29.8841
-18 | -1.2534 | 0.03828 | -0.105 | -32.7429
-17.5 | -1.2394 | 0.03487 | -0.1035 | -35.5434
-17 | -1.2223 | 0.03184 | -0.1017 | -38.3888
-16 | -1.1818 | 0.02676 | -0.0972 | -44.1629
-15.5 | -1.1581 | 0.02466 | -0.0946 | -46.9627
-15 | -1.1296 | 0.02288 | -0.0922 | -49.3706
-14.5 | -1.0979 | 0.0214 | -0.0899 | -51.3037
-14 | -1.0647 | 0.02003 | -0.0875 | -53.1553
-13.5 | -1.0304 | 0.01881 | -0.0851 | -54.7794
-13 | -0.9948 | 0.01766 | -0.0828 | -56.3307
-12.5 | -0.9651 | 0.01628 | -0.0797 | -59.2813
-12 | -0.9295 | 0.01523 | -0.0771 | -61.0309
-11.5 | -0.8912 | 0.01431 | -0.0748 | -62.2781
-11 | -0.8495 | 0.01358 | -0.0728 | -62.5552
-10.5 | -0.8094 | 0.01282 | -0.0706 | -63.1357
-10 | -0.7678 | 0.01214 | -0.0685 | -63.2455
-9.5 | -0.724 | 0.01155 | -0.0668 | -62.684
-9 | -0.6843 | 0.01084 | -0.0643 | -63.1273
-8.5 | -0.6437 | 0.01021 | -0.0619 | -63.046
-8 | -0.6006 | 0.00972 | -0.0599 | -61.7901
-7.5 | -0.5572 | 0.00929 | -0.0578 | -59.9785
-7 | -0.5138 | 0.00888 | -0.0557 | -57.8604
-6.5 | -0.4747 | 0.00844 | -0.0525 | -56.2441
-6 | -0.4351 | 0.00816 | -0.0494 | -53.3211
-5.5 | -0.385 | 0.00789 | -0.0483 | -48.7959
-5 | -0.3329 | 0.00764 | -0.0477 | -43.5733
-4.5 | -0.2803 | 0.00737 | -0.0472 | -38.0326
-4 | -0.2259 | 0.00715 | -0.047 | -31.5944
-3.5 | -0.1716 | 0.00691 | -0.0469 | -24.8336
-3 | -0.1239 | 0.00637 | -0.0456 | -19.4505
-2.5 | -0.077 | 0.00573 | -0.0443 | -13.438
-2 | -0.0304 | 0.00493 | -0.043 | -6.1663
-1.5 | 0.0161 | 0.00388 | -0.0419 | 4.1495
-1 | 0.0743 | 0.00351 | -0.0426 | 21.1681
-0.5 | 0.1374 | 0.0035 | -0.0442 | 39.2571
0 | 0.1995 | 0.0035 | -0.0456 | 57
0.5 | 0.2619 | 0.00355 | -0.047 | 73.7746
1 | 0.3254 | 0.00357 | -0.0486 | 91.1485
1.5 | 0.3873 | 0.00357 | -0.05 | 108.4874
2 | 0.4494 | 0.0036 | -0.0513 | 124.8333
2.5 | 0.4966 | 0.00423 | -0.0498 | 117.3995
3 | 0.5235 | 0.00539 | -0.0444 | 97.1243
3.5 | 0.5457 | 0.00626 | -0.038 | 87.1725
4 | 0.5455 | 0.00718 | -0.0271 | 75.9749
4.5 | 0.5635 | 0.00815 | -0.0204 | 69.1411
5 | 0.5791 | 0.00937 | -0.0136 | 61.8036
5.5 | 0.6046 | 0.01042 | -0.0088 | 58.023
6 | 0.6445 | 0.01106 | -0.0065 | 58.2731
6.5 | 0.6871 | 0.01164 | -0.0046 | 59.0292
7 | 0.7277 | 0.01232 | -0.0025 | 59.0666
7.5 | 0.771 | 0.01293 | -0.0008 | 59.6288
8 | 0.8111 | 0.01369 | 0.0013 | 59.2476
8.5 | 0.8525 | 0.01443 | 0.0032 | 59.0783
9 | 0.8932 | 0.01522 | 0.0051 | 58.6859
9.5 | 0.9338 | 0.01603 | 0.007 | 58.2533
10 | 0.9703 | 0.01707 | 0.0094 | 56.8424
10.5 | 1.0118 | 0.01791 | 0.0111 | 56.4936
11 | 1.0494 | 0.01899 | 0.0132 | 55.2607
11.5 | 1.0881 | 0.02006 | 0.0151 | 54.2423
12 | 1.1242 | 0.02127 | 0.0173 | 52.8538
12.5 | 1.1567 | 0.02274 | 0.0198 | 50.8663
13 | 1.1937 | 0.02403 | 0.0217 | 49.6754
13.5 | 1.2266 | 0.02558 | 0.0239 | 47.9515
14 | 1.2608 | 0.02712 | 0.0259 | 46.4897
14.5 | 1.2927 | 0.02886 | 0.0279 | 44.7921
15 | 1.3236 | 0.03071 | 0.03 | 43.1
15.5 | 1.3511 | 0.03289 | 0.0322 | 41.0794
16 | 1.3741 | 0.03546 | 0.0344 | 38.7507
16.5 | 1.3905 | 0.03862 | 0.0369 | 36.0047
17 | 1.4167 | 0.04123 | 0.0384 | 34.3609
17.5 | 1.4384 | 0.04426 | 0.04 | 32.4989
18 | 1.4558 | 0.04781 | 0.0414 | 30.4497
18.5 | 1.4707 | 0.05174 | 0.0425 | 28.4248
19 | 1.4828 | 0.05607 | 0.0433 | 26.4455
20 | 1.4948 | 0.06734 | 0.0421 | 22.1978

## 87. Re 6M Mach 0.50 (1)
BIGFOIL.COM POLAR EXPORT
NACA66-218 a=0.8
NACA66-218 a=0.8 |  |  |  | Cl Max: | 1.222 | at alpha= | 20 | deg
JavaFoil+Calcfoil stall+Eppler ext transition |  |  |  | L/D Max: | 126.502 | at alpha= | 2 | deg
Re: | 6000000 |  |  | Cd Min: | 0.00345 | at alpha= | -0.5 | deg
Mach: | 0.5 |  |  | Cl=0 at alpha= | -1.625 | deg
|  |  |  | @ Cl=0.1, Cd= | 0.0034586
|  |  |  | @ Cl=0.4, Cd= | 0.0039504
|  |  |  | @ Cl=0.6, Cd= | 0.0056023
alpha (deg) | Cl | Cd | Cm | Cl/Cd
-20 | -1.042 | 0.1522 | 0.007 | -6.85
-19.5 | -1.011 | 0.14897 | 0.006 | -6.785
-19 | -0.979 | 0.1472 | 0.005 | -6.648
-18.5 | -0.95 | 0.1416 | 0.004 | -6.71
-18 | -0.927 | 0.13963 | 0.003 | -6.64
-17.5 | -0.898 | 0.133 | 0.003 | -6.751
-17 | -0.867 | 0.12786 | 0.002 | -6.783
-16.5 | -0.838 | 0.12374 | 0.001 | -6.77
-16 | -0.81 | 0.11885 | 0 | -6.816
-15.5 | -0.784 | 0.117 | -0.001 | -6.704
-15 | -0.753 | 0.11262 | -0.001 | -6.69
-14.5 | -0.726 | 0.10255 | -0.002 | -7.077
-14 | -0.698 | 0.10568 | -0.003 | -6.604
-13.5 | -0.67 | 0.10197 | -0.004 | -6.572
-13 | -0.642 | 0.09577 | -0.004 | -6.703
-12.5 | -0.614 | 0.08616 | -0.005 | -7.13
-12 | -0.587 | 0.07857 | -0.006 | -7.475
-11.5 | -0.563 | 0.07083 | -0.007 | -7.945
-11 | -0.629 | 0.01924 | -0.014 | -32.694
-10.5 | -0.6 | 0.01733 | -0.015 | -34.588
-10 | -0.473 | 0.06981 | -0.008 | -6.776
-9.5 | -0.444 | 0.06879 | -0.008 | -6.457
-9 | -0.501 | 0.01531 | -0.019 | -32.695
-8.5 | -0.708 | 0.01433 | -0.021 | -49.406
-8 | -0.736 | 0.01334 | -0.022 | -55.184
-7.5 | -0.72 | 0.01235 | -0.024 | -58.277
-7 | -0.685 | 0.0116 | -0.026 | -59.037
-6.5 | -0.638 | 0.01102 | -0.027 | -57.921
-6 | -0.584 | 0.01036 | -0.029 | -56.395
-5.5 | -0.525 | 0.00981 | -0.03 | -53.573
-5 | -0.463 | 0.00941 | -0.032 | -49.204
-4.5 | -0.398 | 0.00901 | -0.033 | -44.161
-4 | -0.331 | 0.00862 | -0.035 | -38.415
-3.5 | -0.263 | 0.00832 | -0.036 | -31.579
-3 | -0.193 | 0.008 | -0.038 | -24.17
-2.5 | -0.123 | 0.00776 | -0.04 | -15.905
-2 | -0.054 | 0.00399 | -0.042 | -13.415
-1.5 | 0.018 | 0.00367 | -0.043 | 4.999
-1 | 0.09 | 0.00346 | -0.045 | 26.085
-0.5 | 0.162 | 0.00345 | -0.046 | 47.031
0 | 0.233 | 0.00384 | -0.048 | 60.829
0.5 | 0.305 | 0.00385 | -0.049 | 79.131
1 | 0.376 | 0.00392 | -0.051 | 96.008
1.5 | 0.447 | 0.00401 | -0.052 | 111.661
2 | 0.518 | 0.0041 | -0.054 | 126.502
2.5 | 0.586 | 0.00543 | -0.055 | 107.994
3 | 0.651 | 0.00623 | -0.056 | 104.47
3.5 | 0.715 | 0.01047 | -0.057 | 68.267
4 | 0.78 | 0.01095 | -0.059 | 71.292
4.5 | 0.844 | 0.01146 | -0.06 | 73.677
5 | 0.906 | 0.01207 | -0.061 | 75.102
5.5 | 0.965 | 0.01266 | -0.063 | 76.242
6 | 1.02 | 0.01336 | -0.064 | 76.312
6.5 | 1.069 | 0.01407 | -0.066 | 75.973
7 | 1.111 | 0.01489 | -0.067 | 74.589
7.5 | 1.135 | 0.01576 | -0.068 | 71.983
8 | 1.134 | 0.01682 | -0.07 | 67.431
8.5 | 1.079 | 0.01811 | -0.071 | 59.579
9 | 0.598 | 0.06027 | -0.035 | 9.926
9.5 | 0.752 | 0.02036 | -0.074 | 36.964
10 | 0.784 | 0.02194 | -0.075 | 35.738
10.5 | 0.682 | 0.07223 | -0.037 | 9.436
11 | 0.709 | 0.08252 | -0.038 | 8.59
11.5 | 0.88 | 0.02506 | -0.078 | 35.125
12 | 0.909 | 0.02763 | -0.079 | 32.903
12.5 | 0.801 | 0.08383 | -0.05 | 9.55
13 | 0.821 | 0.09728 | -0.043 | 8.435
13.5 | 0.85 | 0.10417 | -0.047 | 8.163
14 | 0.875 | 0.10544 | -0.045 | 8.302
14.5 | 0.904 | 0.10857 | -0.048 | 8.329
15 | 0.939 | 0.11123 | -0.054 | 8.44
15.5 | 0.959 | 0.1171 | -0.05 | 8.188
16 | 0.987 | 0.12216 | -0.052 | 8.082
16.5 | 1.026 | 0.12164 | -0.06 | 8.434
17 | 1.052 | 0.13127 | -0.06 | 8.017
17.5 | 1.07 | 0.13524 | -0.056 | 7.914
18 | 1.105 | 0.13763 | -0.061 | 8.028
18.5 | 1.148 | 0.13336 | -0.068 | 8.609
19 | 1.154 | 0.14608 | -0.06 | 7.899
19.5 | 1.181 | 0.15176 | -0.061 | 7.783
20 | 1.222 | 0.15042 | -0.068 | 8.122

## 88. Re 6M Mach 0.50 (2)
BIGFOIL.COM POLAR EXPORT
NACA66-218 a=0.8
NACA66-218 a=0.8 |  |  |  | Cl Max: | 1.0596 | at alpha= | 12 | deg
XFOIL ncrit=9 |  |  |  | L/D Max: | 145.251 | at alpha= | 2.5 | deg
Re: | 6000000 |  |  | Cd Min: | 0.15061 | at alpha= | 17 | deg
Mach: | 0.5 |  |  | Cl=0 at alpha= | -1.7122 | deg
|  |  |  | @ Cl=0.1, Cd= | 0.0036923
|  |  |  | @ Cl=0.4, Cd= | 0.0037924
|  |  |  | @ Cl=0.6, Cd= | 0.014562
alpha (deg) | Cl | Cd | Cm | Cl/Cd
-15.5 | -0.4329 | 0.12998 | -0.0826 | -3.3305
-15 | -0.4472 | 0.11725 | -0.0901 | -3.8141
-14.5 | -0.4785 | 0.10231 | -0.0992 | -4.677
-13.5 | -0.5503 | 0.07178 | -0.119 | -7.6665
-13 | -0.5775 | 0.05991 | -0.1267 | -9.6395
-12.5 | -0.617 | 0.04889 | -0.1316 | -12.6202
-12 | -0.6505 | 0.04039 | -0.1323 | -16.1055
-11 | -0.6949 | 0.028 | -0.1253 | -24.8179
-10.5 | -0.7 | 0.02347 | -0.1196 | -29.8253
-10 | -0.6935 | 0.01993 | -0.1133 | -34.7968
-9.5 | -0.6723 | 0.01755 | -0.1073 | -38.3077
-9 | -0.6445 | 0.0157 | -0.1017 | -41.051
-8.5 | -0.6074 | 0.01432 | -0.097 | -42.4162
-8 | -0.5685 | 0.01307 | -0.0925 | -43.4966
-7.5 | -0.5211 | 0.01217 | -0.0891 | -42.8184
-7 | -0.4735 | 0.01134 | -0.0858 | -41.7549
-6.5 | -0.4247 | 0.01061 | -0.0828 | -40.0283
-6 | -0.3767 | 0.0099 | -0.0798 | -38.0505
-5.5 | -0.3274 | 0.0093 | -0.0771 | -35.2043
-5 | -0.2773 | 0.00878 | -0.0745 | -31.5831
-4.5 | -0.2284 | 0.00829 | -0.0718 | -27.5513
-4 | -0.1807 | 0.00785 | -0.0689 | -23.0191
-3.5 | -0.1372 | 0.00748 | -0.065 | -18.3422
-3 | -0.0947 | 0.00713 | -0.0608 | -13.2819
-2 | -0.0217 | 0.00535 | -0.0513 | -4.0561
-1.5 | 0.016 | 0.00392 | -0.0472 | 4.0816
-1 | 0.0835 | 0.00369 | -0.0481 | 22.6287
-0.5 | 0.1554 | 0.0037 | -0.0498 | 42
0 | 0.2263 | 0.00371 | -0.0514 | 60.9973
0.5 | 0.2979 | 0.00375 | -0.053 | 79.44
1 | 0.3707 | 0.00378 | -0.0549 | 98.0688
1.5 | 0.4418 | 0.00381 | -0.0564 | 115.958
2 | 0.513 | 0.00382 | -0.0578 | 134.2932
2.5 | 0.5781 | 0.00398 | -0.0579 | 145.2513
3 | 0.5612 | 0.00541 | -0.042 | 103.7338
3.5 | 0.5408 | 0.00689 | -0.0263 | 78.4906
4 | 0.5333 | 0.0087 | -0.0143 | 61.2989
4.5 | 0.5365 | 0.01052 | -0.0047 | 50.9981
5 | 0.542 | 0.01249 | 0.004 | 43.3947
5.5 | 0.5688 | 0.01395 | 0.0093 | 40.7742
6 | 0.6152 | 0.01486 | 0.0119 | 41.3997
6.5 | 0.6622 | 0.01581 | 0.0143 | 41.8849
7 | 0.7098 | 0.01676 | 0.0169 | 42.3508
7.5 | 0.7565 | 0.0178 | 0.0195 | 42.5
8 | 0.8023 | 0.01895 | 0.0224 | 42.3377
8.5 | 0.8485 | 0.02016 | 0.0252 | 42.0883
9 | 0.8914 | 0.02159 | 0.0285 | 41.2876
9.5 | 0.9332 | 0.02317 | 0.032 | 40.2762
10 | 0.97 | 0.02511 | 0.036 | 38.63
11 | 1.0328 | 0.02991 | 0.0445 | 34.5303
11.5 | 1.0508 | 0.03331 | 0.0494 | 31.5461
12 | 1.0596 | 0.03751 | 0.0542 | 28.2485
12.5 | 1.0568 | 0.0429 | 0.0586 | 24.634
13 | 1.0334 | 0.05045 | 0.0617 | 20.4836
13.5 | 1.0058 | 0.05938 | 0.0624 | 16.9384
14 | 0.9738 | 0.06992 | 0.0602 | 13.9273
14.5 | 0.9416 | 0.08183 | 0.0553 | 11.5068
15 | 0.9108 | 0.09485 | 0.048 | 9.6025
15.5 | 0.8844 | 0.10845 | 0.0394 | 8.1549
16.5 | 0.8404 | 0.13661 | 0.0209 | 6.1518
17 | 0.8211 | 0.15061 | 0.0122 | 5.4518

## 89. Re 7M Mach 0.00 (1)
BIGFOIL.COM POLAR EXPORT
NACA66-218 a=0.8
NACA66-218 a=0.8 |  |  |  | Cl Max: | 1.418 | at alpha= | 14 | deg
JavaFoil+Calcfoil stall+Eppler ext transition |  |  |  | L/D Max: | 113.067 | at alpha= | 2 | deg
Re: | 7000000 |  |  | Cd Min: | 0.00357 | at alpha= | 0 | deg
Mach: | 0 |  |  | Cl=0 at alpha= | -1.629 | deg
|  |  |  | @ Cl=0.1, Cd= | 0.003603
|  |  |  | @ Cl=0.4, Cd= | 0.0037893
|  |  |  | @ Cl=0.6, Cd= | 0.0058815
alpha (deg) | Cl | Cd | Cm | Cl/Cd
-20 | -0.939 | 0.12604 | 0.006 | -7.447
-19.5 | -1.007 | 0.07548 | 0.007 | -13.342
-19 | -1.074 | 0.0442 | 0.006 | -24.288
-18.5 | -1.098 | 0.03765 | 0.006 | -29.163
-18 | -1.117 | 0.03338 | 0.004 | -33.452
-17.5 | -1.131 | 0.03043 | 0.003 | -37.181
-17 | -1.146 | 0.02702 | 0.002 | -42.399
-16.5 | -1.154 | 0.02487 | 0.001 | -46.405
-16 | -1.16 | 0.02286 | 0 | -50.752
-15.5 | -1.161 | 0.02157 | -0.001 | -53.812
-15 | -1.158 | 0.02046 | -0.002 | -56.595
-14.5 | -1.153 | 0.01887 | -0.003 | -61.128
-14 | -1.144 | 0.01774 | -0.005 | -64.509
-13.5 | -1.131 | 0.01672 | -0.006 | -67.634
-13 | -1.114 | 0.01579 | -0.007 | -70.55
-12.5 | -1.093 | 0.01488 | -0.008 | -73.411
-12 | -1.065 | 0.01403 | -0.009 | -75.953
-11.5 | -1.034 | 0.01339 | -0.011 | -77.252
-11 | -1.001 | 0.0127 | -0.012 | -78.775
-10.5 | -0.964 | 0.01209 | -0.013 | -79.724
-10 | -0.924 | 0.01161 | -0.015 | -79.603
-9.5 | -0.882 | 0.0111 | -0.016 | -79.432
-9 | -0.837 | 0.01059 | -0.017 | -79.072
-8.5 | -0.79 | 0.01015 | -0.018 | -77.866
-8 | -0.741 | 0.00978 | -0.02 | -75.767
-7.5 | -0.689 | 0.00934 | -0.021 | -73.779
-7 | -0.636 | 0.00897 | -0.022 | -70.962
-6.5 | -0.582 | 0.00862 | -0.024 | -67.481
-6 | -0.526 | 0.00834 | -0.025 | -63.042
-5.5 | -0.469 | 0.00806 | -0.026 | -58.149
-5 | -0.41 | 0.0078 | -0.028 | -52.643
-4.5 | -0.351 | 0.00755 | -0.029 | -46.559
-4 | -0.291 | 0.0073 | -0.031 | -39.91
-3.5 | -0.231 | 0.00713 | -0.032 | -32.377
-3 | -0.17 | 0.00692 | -0.033 | -24.507
-2.5 | -0.108 | 0.00486 | -0.035 | -22.317
-2 | -0.046 | 0.00444 | -0.036 | -10.445
-1.5 | 0.016 | 0.00363 | -0.037 | 4.37
-1 | 0.078 | 0.00361 | -0.039 | 21.697
-0.5 | 0.141 | 0.00359 | -0.04 | 39.173
0 | 0.203 | 0.00357 | -0.041 | 56.906
0.5 | 0.266 | 0.00363 | -0.043 | 73.186
1 | 0.328 | 0.00367 | -0.044 | 89.331
1.5 | 0.39 | 0.00375 | -0.045 | 104.154
2 | 0.451 | 0.00399 | -0.047 | 113.067
2.5 | 0.511 | 0.00503 | -0.048 | 101.588
3 | 0.569 | 0.00554 | -0.049 | 102.661
3.5 | 0.628 | 0.00619 | -0.05 | 101.474
4 | 0.685 | 0.00892 | -0.051 | 76.751
4.5 | 0.743 | 0.00926 | -0.052 | 80.242
5 | 0.8 | 0.00962 | -0.054 | 83.196
5.5 | 0.856 | 0.00999 | -0.055 | 85.718
6 | 0.911 | 0.01037 | -0.056 | 87.85
6.5 | 0.965 | 0.01079 | -0.057 | 89.433
7 | 1.017 | 0.01119 | -0.059 | 90.864
7.5 | 1.066 | 0.01163 | -0.06 | 91.706
8 | 1.113 | 0.01211 | -0.061 | 91.902
8.5 | 1.158 | 0.01263 | -0.062 | 91.686
9 | 1.199 | 0.01314 | -0.063 | 91.276
9.5 | 1.237 | 0.01373 | -0.064 | 90.085
10 | 1.272 | 0.01431 | -0.066 | 88.929
10.5 | 1.304 | 0.01493 | -0.067 | 87.334
11 | 1.332 | 0.0156 | -0.068 | 85.391
11.5 | 1.356 | 0.01629 | -0.069 | 83.284
12 | 1.376 | 0.01714 | -0.07 | 80.295
12.5 | 1.393 | 0.0179 | -0.071 | 77.808
13 | 1.405 | 0.01877 | -0.072 | 74.859
13.5 | 1.414 | 0.01975 | -0.073 | 71.574
14 | 1.418 | 0.0209 | -0.074 | 67.843
14.5 | 1.418 | 0.02204 | -0.075 | 64.372
15 | 1.415 | 0.02334 | -0.076 | 60.631
15.5 | 1.408 | 0.02482 | -0.077 | 56.721
16 | 1.396 | 0.02622 | -0.078 | 53.234
16.5 | 1.377 | 0.02777 | -0.078 | 49.595
17 | 1.355 | 0.02942 | -0.079 | 46.067
17.5 | 1.329 | 0.03201 | -0.08 | 41.51
18 | 1.302 | 0.0336 | -0.081 | 38.758
18.5 | 1.271 | 0.0367 | -0.081 | 34.634
19 | 1.232 | 0.04259 | -0.081 | 28.924

## 90. Re 7M Mach 0.00 (2)
BIGFOIL.COM POLAR EXPORT
NACA66-218 a=0.8
NACA66-218 a=0.8 |  |  |  | Cl Max: | 1.5674 | at alpha= | 19.5 | deg
XFOIL ncrit=9 |  |  |  | L/D Max: | 124.553 | at alpha= | 2 | deg
Re: | 7000000 |  |  | Cd Min: | 0.04286 | at alpha= | 19.5 | deg
Mach: | 0 |  |  | Cl=0 at alpha= | -1.7189 | deg
|  |  |  | @ Cl=0.1, Cd= | 0.0033254
|  |  |  | @ Cl=0.4, Cd= | 0.0034426
|  |  |  | @ Cl=0.6, Cd= | 0.0087742
alpha (deg) | Cl | Cd | Cm | Cl/Cd
-20 | -1.4082 | 0.03455 | -0.0872 | -40.7583
-19.5 | -1.3915 | 0.03195 | -0.0861 | -43.5524
-19 | -1.3731 | 0.02959 | -0.0848 | -46.4042
-18.5 | -1.352 | 0.02753 | -0.0834 | -49.1101
-18 | -1.3282 | 0.0257 | -0.082 | -51.6809
-17.5 | -1.2994 | 0.02426 | -0.0808 | -53.5614
-17 | -1.2723 | 0.02275 | -0.0793 | -55.9253
-16.5 | -1.2439 | 0.02139 | -0.0777 | -58.1533
-16 | -1.2135 | 0.02018 | -0.0761 | -60.1338
-15.5 | -1.1821 | 0.01905 | -0.0745 | -62.0525
-15 | -1.1501 | 0.018 | -0.0729 | -63.8944
-14.5 | -1.1151 | 0.01709 | -0.0714 | -65.2487
-14 | -1.0799 | 0.01623 | -0.0699 | -66.5373
-13.5 | -1.0448 | 0.01537 | -0.0683 | -67.9766
-13 | -1.0116 | 0.01442 | -0.0662 | -70.1526
-12.5 | -0.9761 | 0.01362 | -0.0644 | -71.6667
-12 | -0.9389 | 0.01291 | -0.0627 | -72.7266
-11.5 | -0.9005 | 0.01225 | -0.061 | -73.5102
-11 | -0.8604 | 0.0117 | -0.0595 | -73.5385
-10 | -0.78 | 0.01064 | -0.0563 | -73.3083
-9.5 | -0.7383 | 0.01018 | -0.0548 | -72.5246
-9 | -0.7002 | 0.00964 | -0.0526 | -72.6349
-8.5 | -0.6614 | 0.00918 | -0.0503 | -72.0479
-8 | -0.6222 | 0.00881 | -0.0479 | -70.6243
-7.5 | -0.5846 | 0.00855 | -0.045 | -68.3743
-7 | -0.538 | 0.00829 | -0.0439 | -64.8975
-6.5 | -0.4898 | 0.00798 | -0.0432 | -61.3784
-6 | -0.4399 | 0.0077 | -0.0427 | -57.1299
-5.5 | -0.388 | 0.00747 | -0.0426 | -51.9411
-5 | -0.3352 | 0.00725 | -0.0427 | -46.2345
-4.5 | -0.2822 | 0.00702 | -0.0428 | -40.1994
-4 | -0.2283 | 0.00682 | -0.0431 | -33.4751
-3.5 | -0.1744 | 0.0066 | -0.0433 | -26.4242
-3 | -0.1253 | 0.00613 | -0.0428 | -20.4405
-2.5 | -0.0761 | 0.00557 | -0.0423 | -13.6625
-2 | -0.0276 | 0.00489 | -0.0417 | -5.6442
-1.5 | 0.0215 | 0.00411 | -0.0413 | 5.2311
-1 | 0.0726 | 0.00333 | -0.0413 | 21.8018
-0.5 | 0.1324 | 0.00332 | -0.0426 | 39.8795
0 | 0.1924 | 0.00335 | -0.044 | 57.4328
0.5 | 0.2531 | 0.00332 | -0.0455 | 76.2349
1 | 0.3136 | 0.00334 | -0.047 | 93.8922
1.5 | 0.3735 | 0.00342 | -0.0484 | 109.2105
2 | 0.4322 | 0.00347 | -0.0495 | 124.5533
2.5 | 0.4679 | 0.00458 | -0.0463 | 102.1616
3 | 0.5031 | 0.00545 | -0.043 | 92.3119
3.5 | 0.5359 | 0.00619 | -0.0392 | 86.5751
4 | 0.5487 | 0.00694 | -0.0311 | 79.0634
4.5 | 0.5676 | 0.00773 | -0.0246 | 73.4282
5 | 0.5921 | 0.00856 | -0.0195 | 69.1706
5.5 | 0.6216 | 0.00936 | -0.0156 | 66.4103
6 | 0.6609 | 0.0099 | -0.0134 | 66.7576
6.5 | 0.7025 | 0.01037 | -0.0117 | 67.7435
7 | 0.7425 | 0.01092 | -0.0099 | 67.9945
7.5 | 0.784 | 0.01143 | -0.0083 | 68.5914
8 | 0.8237 | 0.01204 | -0.0065 | 68.4136
8.5 | 0.8632 | 0.01267 | -0.0048 | 68.1294
9 | 0.9037 | 0.01329 | -0.0033 | 67.9985
9.5 | 0.9428 | 0.01399 | -0.0017 | 67.391
10 | 0.9794 | 0.01478 | 0.0003 | 66.2652
10.5 | 1.0184 | 0.01549 | 0.0018 | 65.7456
11 | 1.0558 | 0.01631 | 0.0034 | 64.7333
11.5 | 1.0932 | 0.01715 | 0.005 | 63.7434
12 | 1.1293 | 0.01807 | 0.0066 | 62.4958
12.5 | 1.1635 | 0.01911 | 0.0084 | 60.8844
13 | 1.1971 | 0.02022 | 0.0102 | 59.2038
13.5 | 1.232 | 0.0213 | 0.0116 | 57.8404
14 | 1.2655 | 0.02246 | 0.0131 | 56.3446
14.5 | 1.299 | 0.02367 | 0.0146 | 54.8796
15 | 1.3302 | 0.02503 | 0.0161 | 53.1442
15.5 | 1.3612 | 0.02644 | 0.0176 | 51.4826
16 | 1.391 | 0.02797 | 0.019 | 49.7319
16.5 | 1.4157 | 0.02986 | 0.0208 | 47.4113
17 | 1.4414 | 0.03177 | 0.0223 | 45.3698
17.5 | 1.4667 | 0.03375 | 0.0237 | 43.4578
18 | 1.4917 | 0.03579 | 0.0249 | 41.6792
18.5 | 1.515 | 0.038 | 0.0261 | 39.8684
19 | 1.538 | 0.04024 | 0.0272 | 38.2207
19.5 | 1.5674 | 0.04286 | 0.0262 | 36.5702

## 91. Re 7M Mach 0.10 (1)
BIGFOIL.COM POLAR EXPORT
NACA66-218 a=0.8
NACA66-218 a=0.8 |  |  |  | Cl Max: | 1.402 | at alpha= | 14 | deg
JavaFoil+Calcfoil stall+Eppler ext transition |  |  |  | L/D Max: | 104.631 | at alpha= | 1.5 | deg
Re: | 7000000 |  |  | Cd Min: | 0.00358 | at alpha= | 0 | deg
Mach: | 0.1 |  |  | Cl=0 at alpha= | -1.627 | deg
|  |  |  | @ Cl=0.1, Cd= | 0.0036134
|  |  |  | @ Cl=0.4, Cd= | 0.0038523
|  |  |  | @ Cl=0.6, Cd= | 0.005889
alpha (deg) | Cl | Cd | Cm | Cl/Cd
-20 | -0.874 | 0.1476 | 0.006 | -5.921
-19.5 | -0.918 | 0.11311 | 0.006 | -8.113
-19 | -0.963 | 0.08493 | 0.006 | -11.335
-18.5 | -1.034 | 0.04836 | 0.005 | -21.386
-18 | -1.063 | 0.04093 | 0.004 | -25.965
-17.5 | -1.091 | 0.03305 | 0.003 | -33.021
-17 | -1.112 | 0.02855 | 0.002 | -38.947
-16.5 | -1.125 | 0.02596 | 0.001 | -43.358
-16 | -1.135 | 0.0239 | 0 | -47.481
-15.5 | -1.14 | 0.0222 | -0.001 | -51.354
-15 | -1.141 | 0.02101 | -0.002 | -54.274
-14.5 | -1.138 | 0.01952 | -0.003 | -58.307
-14 | -1.133 | 0.01801 | -0.005 | -62.891
-13.5 | -1.122 | 0.01705 | -0.006 | -65.8
-13 | -1.107 | 0.01606 | -0.007 | -68.971
-12.5 | -1.088 | 0.01513 | -0.008 | -71.912
-12 | -1.062 | 0.01434 | -0.009 | -74.034
-11.5 | -1.032 | 0.01358 | -0.011 | -76
-11 | -1 | 0.01286 | -0.012 | -77.75
-10.5 | -0.964 | 0.01224 | -0.013 | -78.788
-10 | -0.925 | 0.01175 | -0.015 | -78.73
-9.5 | -0.883 | 0.01121 | -0.016 | -78.816
-9 | -0.839 | 0.01067 | -0.017 | -78.66
-8.5 | -0.792 | 0.01021 | -0.019 | -77.549
-8 | -0.743 | 0.00983 | -0.02 | -75.586
-7.5 | -0.692 | 0.00942 | -0.021 | -73.454
-7 | -0.639 | 0.00906 | -0.023 | -70.487
-6.5 | -0.584 | 0.0087 | -0.024 | -67.152
-6 | -0.528 | 0.0084 | -0.025 | -62.873
-5.5 | -0.471 | 0.00811 | -0.027 | -58.019
-5 | -0.412 | 0.00785 | -0.028 | -52.538
-4.5 | -0.353 | 0.00759 | -0.029 | -46.476
-4 | -0.293 | 0.00735 | -0.031 | -39.848
-3.5 | -0.232 | 0.00714 | -0.032 | -32.488
-3 | -0.17 | 0.00693 | -0.033 | -24.615
-2.5 | -0.109 | 0.00483 | -0.035 | -22.551
-2 | -0.047 | 0.00444 | -0.036 | -10.495
-1.5 | 0.016 | 0.00364 | -0.038 | 4.39
-1 | 0.079 | 0.00361 | -0.039 | 21.803
-0.5 | 0.141 | 0.00362 | -0.04 | 39.051
0 | 0.204 | 0.00358 | -0.042 | 57.083
0.5 | 0.267 | 0.00364 | -0.043 | 73.402
1 | 0.33 | 0.00368 | -0.044 | 89.56
1.5 | 0.392 | 0.00375 | -0.046 | 104.631
2 | 0.453 | 0.00453 | -0.047 | 99.918
2.5 | 0.514 | 0.00505 | -0.048 | 101.716
3 | 0.572 | 0.00559 | -0.049 | 102.308
3.5 | 0.631 | 0.00622 | -0.05 | 101.452
4 | 0.688 | 0.00899 | -0.051 | 76.542
4.5 | 0.746 | 0.0093 | -0.053 | 80.253
5 | 0.804 | 0.00965 | -0.054 | 83.249
5.5 | 0.86 | 0.01006 | -0.055 | 85.492
6 | 0.915 | 0.01043 | -0.056 | 87.727
6.5 | 0.969 | 0.01086 | -0.058 | 89.252
7 | 1.021 | 0.01129 | -0.059 | 90.412
7.5 | 1.07 | 0.01174 | -0.06 | 91.199
8 | 1.117 | 0.01222 | -0.061 | 91.416
8.5 | 1.161 | 0.01273 | -0.062 | 91.209
9 | 1.202 | 0.01325 | -0.064 | 90.704
9.5 | 1.239 | 0.01389 | -0.065 | 89.251
10 | 1.274 | 0.01446 | -0.066 | 88.092
10.5 | 1.304 | 0.01512 | -0.067 | 86.291
11 | 1.331 | 0.0158 | -0.068 | 84.222
11.5 | 1.353 | 0.01652 | -0.069 | 81.917
12 | 1.372 | 0.01735 | -0.07 | 79.065
12.5 | 1.386 | 0.01825 | -0.071 | 75.942
13 | 1.396 | 0.01906 | -0.072 | 73.22
13.5 | 1.401 | 0.02009 | -0.073 | 69.737
14 | 1.402 | 0.02151 | -0.074 | 65.177
14.5 | 1.399 | 0.02245 | -0.075 | 62.336
15 | 1.392 | 0.02381 | -0.076 | 58.48
15.5 | 1.382 | 0.02508 | -0.077 | 55.104
16 | 1.364 | 0.02723 | -0.078 | 50.093
16.5 | 1.341 | 0.02868 | -0.079 | 46.763
17 | 1.314 | 0.0307 | -0.079 | 42.79
17.5 | 1.284 | 0.03272 | -0.08 | 39.24
18 | 1.249 | 0.03579 | -0.081 | 34.912
18.5 | 1.213 | 0.03926 | -0.081 | 30.891
19 | 1.167 | 0.0468 | -0.081 | 24.936

## 92. Re 7M Mach 0.10 (2)
BIGFOIL.COM POLAR EXPORT
NACA66-218 a=0.8
NACA66-218 a=0.8 |  |  |  | Cl Max: | 1.5386 | at alpha= | 19 | deg
XFOIL ncrit=9 |  |  |  | L/D Max: | 124.971 | at alpha= | 2 | deg
Re: | 7000000 |  |  | Cd Min: | 0.04174 | at alpha= | 19 | deg
Mach: | 0.1 |  |  | Cl=0 at alpha= | -1.721 | deg
|  |  |  | @ Cl=0.1, Cd= | 0.003331
|  |  |  | @ Cl=0.4, Cd= | 0.0034446
|  |  |  | @ Cl=0.6, Cd= | 0.0089218
alpha (deg) | Cl | Cd | Cm | Cl/Cd
-20 | -1.396 | 0.03702 | -0.0909 | -37.7093
-19.5 | -1.3838 | 0.03389 | -0.0898 | -40.8321
-19 | -1.3683 | 0.03116 | -0.0884 | -43.9121
-18.5 | -1.3492 | 0.02883 | -0.0869 | -46.7985
-18 | -1.3256 | 0.02687 | -0.0855 | -49.3338
-17.5 | -1.2993 | 0.02519 | -0.084 | -51.58
-17 | -1.2729 | 0.02355 | -0.0824 | -54.051
-16.5 | -1.2433 | 0.02216 | -0.0808 | -56.1056
-16 | -1.2145 | 0.0208 | -0.079 | -58.3894
-15.5 | -1.1838 | 0.01956 | -0.0772 | -60.5215
-15 | -1.1506 | 0.01851 | -0.0756 | -62.161
-14.5 | -1.1168 | 0.0175 | -0.0739 | -63.8171
-14 | -1.0812 | 0.0166 | -0.0723 | -65.1325
-13.5 | -1.045 | 0.01576 | -0.0706 | -66.3071
-13 | -1.0116 | 0.01477 | -0.0685 | -68.4902
-12.5 | -0.9767 | 0.01391 | -0.0665 | -70.2157
-12 | -0.9392 | 0.01316 | -0.0647 | -71.3678
-11.5 | -0.9008 | 0.01247 | -0.0629 | -72.2374
-11 | -0.8608 | 0.01188 | -0.0613 | -72.4579
-10.5 | -0.821 | 0.01131 | -0.0596 | -72.5906
-10 | -0.78 | 0.01077 | -0.058 | -72.4234
-9.5 | -0.7378 | 0.01031 | -0.0564 | -71.5616
-9 | -0.6988 | 0.00976 | -0.0543 | -71.5984
-8.5 | -0.6598 | 0.00928 | -0.052 | -71.0991
-8 | -0.6198 | 0.00888 | -0.0497 | -69.7973
-7.5 | -0.5814 | 0.00857 | -0.0469 | -67.8413
-7 | -0.5383 | 0.00832 | -0.045 | -64.6995
-6.5 | -0.4901 | 0.00802 | -0.0441 | -61.1097
-6 | -0.4405 | 0.00773 | -0.0435 | -56.9858
-5.5 | -0.3887 | 0.00749 | -0.0433 | -51.8959
-5 | -0.3357 | 0.00728 | -0.0433 | -46.1126
-4.5 | -0.2827 | 0.00704 | -0.0433 | -40.1562
-4 | -0.2285 | 0.00684 | -0.0436 | -33.4064
-3.5 | -0.1744 | 0.00662 | -0.0438 | -26.3444
-3 | -0.1252 | 0.00615 | -0.0432 | -20.3577
-2.5 | -0.0759 | 0.00559 | -0.0426 | -13.5778
-2 | -0.0274 | 0.0049 | -0.042 | -5.5918
-1.5 | 0.0217 | 0.00411 | -0.0416 | 5.2798
-1 | 0.073 | 0.00334 | -0.0415 | 21.8563
-0.5 | 0.1332 | 0.00332 | -0.0429 | 40.1205
0 | 0.1936 | 0.00335 | -0.0443 | 57.791
0.5 | 0.2546 | 0.00333 | -0.0458 | 76.4565
1 | 0.3155 | 0.00335 | -0.0473 | 94.1791
1.5 | 0.3758 | 0.00342 | -0.0487 | 109.883
2 | 0.4349 | 0.00348 | -0.0498 | 124.9713
2.5 | 0.4706 | 0.00458 | -0.0466 | 102.7511
3 | 0.505 | 0.00547 | -0.043 | 92.3218
3.5 | 0.5369 | 0.0062 | -0.0389 | 86.5968
4 | 0.5469 | 0.00697 | -0.0302 | 78.4648
4.5 | 0.5661 | 0.00779 | -0.0238 | 72.6701
5 | 0.5904 | 0.00866 | -0.0186 | 68.1755
5.5 | 0.6201 | 0.00947 | -0.0147 | 65.4805
6 | 0.6597 | 0.01001 | -0.0125 | 65.9041
6.5 | 0.7008 | 0.01052 | -0.0107 | 66.616
7 | 0.742 | 0.01105 | -0.009 | 67.1493
7.5 | 0.783 | 0.0116 | -0.0073 | 67.5
8 | 0.8235 | 0.01221 | -0.0055 | 67.4447
8.5 | 0.8628 | 0.01287 | -0.0037 | 67.0396
9 | 0.9041 | 0.01349 | -0.0022 | 67.02
9.5 | 0.9425 | 0.01423 | -0.0004 | 66.2333
10 | 0.9801 | 0.01502 | 0.0015 | 65.253
10.5 | 1.0186 | 0.01578 | 0.0031 | 64.5501
11 | 1.0571 | 0.01658 | 0.0047 | 63.7575
11.5 | 1.0935 | 0.01751 | 0.0065 | 62.45
12 | 1.1308 | 0.01843 | 0.008 | 61.3565
12.5 | 1.1635 | 0.01958 | 0.0101 | 59.4229
13 | 1.1994 | 0.02061 | 0.0117 | 58.1951
13.5 | 1.233 | 0.02182 | 0.0134 | 56.5078
14 | 1.2681 | 0.02295 | 0.0148 | 55.2549
14.5 | 1.3001 | 0.02429 | 0.0165 | 53.5241
15 | 1.3328 | 0.02563 | 0.018 | 52.0016
15.5 | 1.3621 | 0.02722 | 0.0197 | 50.0404
16 | 1.3924 | 0.02879 | 0.0212 | 48.364
16.5 | 1.4158 | 0.03086 | 0.0232 | 45.8782
17 | 1.4412 | 0.03288 | 0.0247 | 43.8321
17.5 | 1.469 | 0.03476 | 0.026 | 42.2612
18 | 1.4917 | 0.03708 | 0.0274 | 40.2292
19 | 1.5386 | 0.04174 | 0.0297 | 36.8615

## 93. Re 7M Mach 0.25 (1)
BIGFOIL.COM POLAR EXPORT
NACA66-218 a=0.8
NACA66-218 a=0.8 |  |  |  | Cl Max: | 1.324 | at alpha= | 12 | deg
JavaFoil+Calcfoil stall+Eppler ext transition |  |  |  | L/D Max: | 105.96 | at alpha= | 1.5 | deg
Re: | 7000000 |  |  | Cd Min: | 0.00361 | at alpha= | -1 | deg
Mach: | 0.25 |  |  | Cl=0 at alpha= | -1.625 | deg
|  |  |  | @ Cl=0.1, Cd= | 0.0036189
|  |  |  | @ Cl=0.4, Cd= | 0.0037963
|  |  |  | @ Cl=0.6, Cd= | 0.0058884
alpha (deg) | Cl | Cd | Cm | Cl/Cd
-18 | -0.637 | 0.14113 | 0.003 | -4.512
-17.5 | -0.681 | 0.13508 | 0.002 | -5.042
-17 | -0.723 | 0.12513 | 0.001 | -5.78
-16.5 | -0.762 | 0.11672 | 0.001 | -6.527
-16 | -0.798 | 0.10754 | 0 | -7.418
-15.5 | -0.834 | 0.0949 | -0.001 | -8.791
-15 | -0.982 | 0.02726 | -0.002 | -36.026
-14.5 | -1.012 | 0.02321 | -0.003 | -43.621
-14 | -1.031 | 0.02129 | -0.005 | -48.404
-13.5 | -1.042 | 0.0195 | -0.006 | -53.451
-13 | -1.047 | 0.0179 | -0.007 | -58.506
-12.5 | -1.043 | 0.01671 | -0.008 | -62.404
-12 | -1.029 | 0.0157 | -0.01 | -65.555
-11.5 | -1.011 | 0.01463 | -0.011 | -69.099
-11 | -0.987 | 0.0139 | -0.012 | -70.968
-10.5 | -0.958 | 0.01305 | -0.014 | -73.456
-10 | -0.925 | 0.01242 | -0.015 | -74.447
-9.5 | -0.888 | 0.0118 | -0.016 | -75.229
-9 | -0.846 | 0.01129 | -0.018 | -74.967
-8.5 | -0.802 | 0.01074 | -0.019 | -74.674
-8 | -0.754 | 0.01027 | -0.02 | -73.433
-7.5 | -0.704 | 0.00982 | -0.022 | -71.698
-7 | -0.651 | 0.00938 | -0.023 | -69.437
-6.5 | -0.596 | 0.00902 | -0.024 | -66.098
-6 | -0.54 | 0.00865 | -0.026 | -62.391
-5.5 | -0.482 | 0.00834 | -0.027 | -57.768
-5 | -0.422 | 0.00807 | -0.029 | -52.326
-4.5 | -0.361 | 0.0078 | -0.03 | -46.366
-4 | -0.3 | 0.00754 | -0.031 | -39.786
-3.5 | -0.238 | 0.0073 | -0.033 | -32.567
-3 | -0.175 | 0.00707 | -0.034 | -24.731
-2.5 | -0.112 | 0.00492 | -0.036 | -22.75
-2 | -0.048 | 0.00454 | -0.037 | -10.542
-1.5 | 0.016 | 0.00364 | -0.039 | 4.503
-1 | 0.081 | 0.00361 | -0.04 | 22.387
-0.5 | 0.145 | 0.00364 | -0.041 | 39.915
0 | 0.21 | 0.00362 | -0.043 | 57.969
0.5 | 0.274 | 0.00367 | -0.044 | 74.626
1 | 0.339 | 0.00372 | -0.046 | 91.012
1.5 | 0.403 | 0.0038 | -0.047 | 105.96
2 | 0.464 | 0.00462 | -0.048 | 100.437
2.5 | 0.527 | 0.00517 | -0.049 | 101.978
3 | 0.586 | 0.00573 | -0.05 | 102.408
3.5 | 0.647 | 0.00642 | -0.052 | 100.777
4 | 0.705 | 0.00926 | -0.053 | 76.154
4.5 | 0.765 | 0.00963 | -0.054 | 79.423
5 | 0.823 | 0.01001 | -0.055 | 82.258
5.5 | 0.88 | 0.01044 | -0.057 | 84.323
6 | 0.936 | 0.01087 | -0.058 | 86.163
6.5 | 0.99 | 0.01132 | -0.059 | 87.478
7 | 1.043 | 0.01181 | -0.06 | 88.281
7.5 | 1.091 | 0.0123 | -0.062 | 88.643
8 | 1.136 | 0.01283 | -0.063 | 88.491
8.5 | 1.177 | 0.01341 | -0.064 | 87.783
9 | 1.214 | 0.01403 | -0.065 | 86.554
9.5 | 1.246 | 0.01468 | -0.066 | 84.888
10 | 1.274 | 0.01542 | -0.068 | 82.611
10.5 | 1.296 | 0.01616 | -0.069 | 80.209
11 | 1.312 | 0.01694 | -0.07 | 77.433
11.5 | 1.321 | 0.01786 | -0.071 | 73.968
12 | 1.324 | 0.01901 | -0.072 | 69.668
12.5 | 1.321 | 0.02001 | -0.073 | 65.981
13 | 1.31 | 0.02121 | -0.074 | 61.752
13.5 | 1.291 | 0.0227 | -0.075 | 56.881
14 | 1.266 | 0.02423 | -0.076 | 52.23
14.5 | 1.233 | 0.02599 | -0.077 | 47.451
15 | 1.193 | 0.02802 | -0.078 | 42.584
15.5 | 1.144 | 0.03133 | -0.078 | 36.523
16 | 1.078 | 0.03807 | -0.078 | 28.308
16.5 | 0.888 | 0.1129 | -0.053 | 7.87
17 | 0.826 | 0.1227 | -0.051 | 6.735

## 94. Re 7M Mach 0.25 (2)
BIGFOIL.COM POLAR EXPORT
NACA66-218 a=0.8
NACA66-218 a=0.8 |  |  |  | Cl Max: | 1.5318 | at alpha= | 20 | deg
XFOIL ncrit=9 |  |  |  | L/D Max: | 128.12 | at alpha= | 2 | deg
Re: | 7000000 |  |  | Cd Min: | 0.0634 | at alpha= | 20 | deg
Mach: | 0.25 |  |  | Cl=0 at alpha= | -1.7301 | deg
|  |  |  | @ Cl=0.1, Cd= | 0.003356
|  |  |  | @ Cl=0.4, Cd= | 0.0034695
|  |  |  | @ Cl=0.6, Cd= | 0.0098272
alpha (deg) | Cl | Cd | Cm | Cl/Cd
-20 | -1.2482 | 0.06089 | -0.1031 | -20.4993
-19.5 | -1.2644 | 0.05298 | -0.1056 | -23.8656
-19 | -1.2709 | 0.04676 | -0.1063 | -27.1792
-18.5 | -1.2852 | 0.04047 | -0.1058 | -31.7569
-18 | -1.2821 | 0.0361 | -0.1044 | -35.5152
-17.5 | -1.2711 | 0.03259 | -0.1024 | -39.0028
-17 | -1.2534 | 0.02978 | -0.1003 | -42.0887
-16.5 | -1.2309 | 0.02738 | -0.098 | -44.9562
-16 | -1.2078 | 0.0252 | -0.0955 | -47.9286
-15.5 | -1.1804 | 0.02332 | -0.093 | -50.6175
-15 | -1.1497 | 0.02176 | -0.0906 | -52.8355
-14.5 | -1.117 | 0.02033 | -0.0883 | -54.9434
-14 | -1.084 | 0.01902 | -0.0858 | -56.9926
-13.5 | -1.0476 | 0.0179 | -0.0835 | -58.5251
-13 | -1.0113 | 0.01682 | -0.0811 | -60.1249
-12 | -0.9401 | 0.01469 | -0.0759 | -63.9959
-11.5 | -0.9023 | 0.01378 | -0.0734 | -65.479
-11 | -0.862 | 0.01303 | -0.0713 | -66.155
-10.5 | -0.8213 | 0.01229 | -0.069 | -66.8267
-10 | -0.779 | 0.01163 | -0.067 | -66.9819
-9.5 | -0.7353 | 0.01106 | -0.0652 | -66.4828
-9 | -0.6928 | 0.01049 | -0.0631 | -66.0439
-8.5 | -0.6523 | 0.00989 | -0.0606 | -65.9555
-8 | -0.6105 | 0.00938 | -0.0583 | -65.0853
-7.5 | -0.5673 | 0.00894 | -0.0561 | -63.4564
-7 | -0.5245 | 0.00854 | -0.0538 | -61.4169
-6.5 | -0.4845 | 0.00822 | -0.0507 | -58.9416
-6 | -0.4411 | 0.00792 | -0.0483 | -55.6944
-5 | -0.3374 | 0.00742 | -0.0469 | -45.4717
-4.5 | -0.2841 | 0.00718 | -0.0465 | -39.5682
-4 | -0.229 | 0.00698 | -0.0464 | -32.808
-3.5 | -0.1741 | 0.00676 | -0.0464 | -25.7544
-3 | -0.1235 | 0.00629 | -0.0457 | -19.6343
-2.5 | -0.0745 | 0.00569 | -0.0447 | -13.0931
-2 | -0.0265 | 0.00496 | -0.0437 | -5.3427
-1.5 | 0.0226 | 0.00412 | -0.0429 | 5.4854
-1 | 0.0753 | 0.00336 | -0.0428 | 22.4107
-0.5 | 0.1375 | 0.00335 | -0.0442 | 41.0448
0 | 0.2 | 0.00338 | -0.0457 | 59.1716
0.5 | 0.2631 | 0.00336 | -0.0472 | 78.3036
1 | 0.3261 | 0.00338 | -0.0488 | 96.4793
1.5 | 0.3884 | 0.00346 | -0.0502 | 112.2543
2 | 0.4497 | 0.00351 | -0.0514 | 128.1197
2.5 | 0.4852 | 0.00458 | -0.0477 | 105.9389
3 | 0.5153 | 0.00553 | -0.0429 | 93.1826
3.5 | 0.5366 | 0.00629 | -0.0362 | 85.31
4 | 0.5397 | 0.00721 | -0.0261 | 74.8544
4.5 | 0.5594 | 0.00816 | -0.0197 | 68.5539
5 | 0.5801 | 0.00924 | -0.0138 | 62.7814
5.5 | 0.6106 | 0.01014 | -0.0097 | 60.217
6 | 0.6522 | 0.01074 | -0.0076 | 60.7263
6.5 | 0.6948 | 0.01131 | -0.0057 | 61.4324
7 | 0.7367 | 0.01192 | -0.0038 | 61.8037
7.5 | 0.7793 | 0.01254 | -0.002 | 62.1451
8 | 0.8193 | 0.01328 | 0.0002 | 61.6943
8.5 | 0.8618 | 0.01395 | 0.002 | 61.7778
9 | 0.9021 | 0.01474 | 0.004 | 61.2008
9.5 | 0.9424 | 0.01558 | 0.006 | 60.4878
10 | 0.9813 | 0.01651 | 0.0081 | 59.4367
10.5 | 1.0222 | 0.01735 | 0.0099 | 58.9164
11 | 1.0602 | 0.01838 | 0.012 | 57.6823
11.5 | 1.0986 | 0.01944 | 0.014 | 56.5123
12 | 1.133 | 0.02074 | 0.0164 | 54.6287
12.5 | 1.1706 | 0.02191 | 0.0184 | 53.4277
13 | 1.2066 | 0.02322 | 0.0204 | 51.9638
13.5 | 1.2417 | 0.02463 | 0.0225 | 50.4141
14 | 1.2748 | 0.02621 | 0.0247 | 48.6379
14.5 | 1.3086 | 0.02779 | 0.0267 | 47.0889
15 | 1.3383 | 0.0297 | 0.0289 | 45.0606
15.5 | 1.3615 | 0.0321 | 0.0316 | 42.4143
16 | 1.392 | 0.03413 | 0.0334 | 40.7852
16.5 | 1.4133 | 0.03687 | 0.0357 | 38.332
17 | 1.4388 | 0.03945 | 0.0374 | 36.4715
17.5 | 1.4626 | 0.04227 | 0.039 | 34.6014
18 | 1.4815 | 0.0456 | 0.0406 | 32.489
18.5 | 1.4986 | 0.04923 | 0.0419 | 30.4408
19 | 1.5125 | 0.05333 | 0.0429 | 28.3611
19.5 | 1.5195 | 0.05819 | 0.0436 | 26.1127
20 | 1.5318 | 0.0634 | 0.0426 | 24.1609

## 95. Re 7M Mach 0.50 (1)
BIGFOIL.COM POLAR EXPORT
NACA66-218 a=0.8
NACA66-218 a=0.8 |  |  |  | Cl Max: | 1.239 | at alpha= | 20 | deg
JavaFoil+Calcfoil stall+Eppler ext transition |  |  |  | L/D Max: | 114.496 | at alpha= | 1.5 | deg
Re: | 7000000 |  |  | Cd Min: | 0.00333 | at alpha= | 0 | deg
Mach: | 0.5 |  |  | Cl=0 at alpha= | -1.6268 | deg
|  |  |  | @ Cl=0.1, Cd= | 0.0035322
|  |  |  | @ Cl=0.4, Cd= | 0.0038633
|  |  |  | @ Cl=0.6, Cd= | 0.0059663
alpha (deg) | Cl | Cd | Cm | Cl/Cd
-20 | -1.046 | 0.14836 | 0.007 | -7.048
-19.5 | -1.013 | 0.14598 | 0.006 | -6.942
-19 | -0.98 | 0.14505 | 0.005 | -6.757
-18.5 | -0.95 | 0.14036 | 0.004 | -6.771
-18 | -0.928 | 0.13764 | 0.003 | -6.744
-17.5 | -0.9 | 0.12941 | 0.003 | -6.955
-17 | -0.868 | 0.12576 | 0.002 | -6.905
-16.5 | -0.838 | 0.12151 | 0.001 | -6.895
-16 | -0.81 | 0.11689 | 0 | -6.932
-15.5 | -0.786 | 0.11454 | -0.001 | -6.859
-15 | -0.754 | 0.11039 | -0.001 | -6.832
-14.5 | -0.728 | 0.09982 | -0.002 | -7.29
-14 | -0.7 | 0.09432 | -0.003 | -7.422
-13.5 | -0.674 | 0.08694 | -0.004 | -7.753
-13 | -0.642 | 0.09444 | -0.004 | -6.8
-12.5 | -0.615 | 0.08474 | -0.005 | -7.255
-12 | -0.59 | 0.07626 | -0.006 | -7.737
-11.5 | -0.656 | 0.02218 | -0.012 | -29.562
-11 | -0.631 | 0.01858 | -0.014 | -33.943
-10.5 | -0.6 | 0.01681 | -0.015 | -35.714
-10 | -0.473 | 0.06876 | -0.008 | -6.88
-9.5 | -0.444 | 0.06844 | -0.008 | -6.492
-9 | -0.501 | 0.01486 | -0.019 | -33.728
-8.5 | -0.709 | 0.01392 | -0.021 | -50.916
-8 | -0.737 | 0.01299 | -0.023 | -56.705
-7.5 | -0.721 | 0.01204 | -0.024 | -59.852
-7 | -0.685 | 0.01127 | -0.026 | -60.811
-6.5 | -0.639 | 0.0107 | -0.027 | -59.701
-6 | -0.585 | 0.01006 | -0.029 | -58.128
-5.5 | -0.526 | 0.00953 | -0.03 | -55.209
-5 | -0.463 | 0.00914 | -0.032 | -50.7
-4.5 | -0.398 | 0.00875 | -0.033 | -45.512
-4 | -0.331 | 0.00838 | -0.035 | -39.524
-3.5 | -0.263 | 0.0081 | -0.036 | -32.477
-3 | -0.194 | 0.00779 | -0.038 | -24.849
-2.5 | -0.123 | 0.00755 | -0.04 | -16.358
-2 | -0.053 | 0.00441 | -0.042 | -12.105
-1.5 | 0.018 | 0.00385 | -0.043 | 4.759
-1 | 0.09 | 0.00356 | -0.045 | 25.417
-0.5 | 0.162 | 0.00336 | -0.046 | 48.388
0 | 0.234 | 0.00333 | -0.048 | 70.242
0.5 | 0.305 | 0.00376 | -0.049 | 81.116
1 | 0.376 | 0.00384 | -0.051 | 98.061
1.5 | 0.448 | 0.00391 | -0.052 | 114.496
2 | 0.516 | 0.0051 | -0.053 | 101.074
2.5 | 0.586 | 0.0058 | -0.055 | 100.889
3 | 0.65 | 0.00656 | -0.056 | 99.128
3.5 | 0.715 | 0.01019 | -0.057 | 70.162
4 | 0.781 | 0.01066 | -0.059 | 73.234
4.5 | 0.845 | 0.01115 | -0.06 | 75.751
5 | 0.907 | 0.01174 | -0.062 | 77.219
5.5 | 0.966 | 0.01232 | -0.063 | 78.403
6 | 1.02 | 0.01301 | -0.064 | 78.451
6.5 | 1.07 | 0.01369 | -0.066 | 78.153
7 | 1.112 | 0.01449 | -0.067 | 76.694
7.5 | 1.136 | 0.01535 | -0.068 | 73.978
8 | 1.135 | 0.01635 | -0.07 | 69.387
8.5 | 1.08 | 0.01761 | -0.071 | 61.328
9 | 0.598 | 0.05965 | -0.035 | 10.033
9.5 | 0.753 | 0.01986 | -0.074 | 37.913
10 | 0.785 | 0.02137 | -0.075 | 36.735
10.5 | 0.682 | 0.07142 | -0.038 | 9.55
11 | 0.709 | 0.08107 | -0.038 | 8.745
11.5 | 0.881 | 0.02445 | -0.079 | 36.038
12 | 0.911 | 0.02678 | -0.079 | 34.004
12.5 | 0.929 | 0.03238 | -0.079 | 28.683
13 | 0.821 | 0.09427 | -0.044 | 8.708
13.5 | 0.851 | 0.10218 | -0.048 | 8.33
14 | 0.878 | 0.09902 | -0.048 | 8.863
14.5 | 0.906 | 0.10614 | -0.05 | 8.538
15 | 0.943 | 0.10794 | -0.057 | 8.741
15.5 | 0.959 | 0.11652 | -0.05 | 8.231
16 | 0.99 | 0.11985 | -0.054 | 8.262
16.5 | 1.038 | 0.1124 | -0.065 | 9.239
17 | 1.056 | 0.12858 | -0.062 | 8.209
17.5 | 1.071 | 0.1329 | -0.057 | 8.062
18 | 1.112 | 0.13157 | -0.064 | 8.449
18.5 | 1.163 | 0.12161 | -0.073 | 9.567
19 | 1.154 | 0.14514 | -0.06 | 7.952
19.5 | 1.184 | 0.1482 | -0.063 | 7.989
20 | 1.239 | 0.13661 | -0.073 | 9.067

## 96. Re 7M Mach 0.50 (2)
BIGFOIL.COM POLAR EXPORT
NACA66-218 a=0.8
NACA66-218 a=0.8 |  |  |  | Cl Max: | 1.0788 | at alpha= | 12 | deg
XFOIL ncrit=9 |  |  |  | L/D Max: | 139.783 | at alpha= | 2 | deg
Re: | 7000000 |  |  | Cd Min: | 0.14663 | at alpha= | 17 | deg
Mach: | 0.5 |  |  | Cl=0 at alpha= | -1.809 | deg
|  |  |  | @ Cl=0.1, Cd= | 0.0035222
|  |  |  | @ Cl=0.4, Cd= | 0.0035934
|  |  |  | @ Cl=0.6, Cd= | 0.014007
alpha (deg) | Cl | Cd | Cm | Cl/Cd
-15.5 | -0.4536 | 0.12597 | -0.085 | -3.6009
-15 | -0.4683 | 0.11345 | -0.0926 | -4.1278
-14.5 | -0.4949 | 0.09948 | -0.1012 | -4.9749
-14 | -0.5313 | 0.08394 | -0.1108 | -6.3295
-13.5 | -0.5576 | 0.07044 | -0.1203 | -7.916
-13 | -0.5844 | 0.05889 | -0.1277 | -9.9236
-12.5 | -0.6294 | 0.04765 | -0.1323 | -13.2088
-12 | -0.6605 | 0.03953 | -0.1325 | -16.7088
-11.5 | -0.6965 | 0.03219 | -0.1296 | -21.6372
-11 | -0.7162 | 0.0266 | -0.1245 | -26.9248
-10.5 | -0.7181 | 0.02239 | -0.1186 | -32.0724
-10 | -0.7099 | 0.0191 | -0.1121 | -37.1675
-9.5 | -0.6879 | 0.01686 | -0.106 | -40.8007
-9 | -0.6591 | 0.01506 | -0.1004 | -43.7649
-8.5 | -0.6207 | 0.01372 | -0.0956 | -45.2405
-8 | -0.5779 | 0.01262 | -0.0915 | -45.7924
-7.5 | -0.5325 | 0.01168 | -0.0877 | -45.5908
-7 | -0.4841 | 0.0109 | -0.0845 | -44.4128
-6.5 | -0.4349 | 0.0102 | -0.0815 | -42.6373
-6 | -0.3839 | 0.0096 | -0.0789 | -39.9896
-5.5 | -0.3361 | 0.00898 | -0.0759 | -37.4276
-5 | -0.2861 | 0.00848 | -0.0732 | -33.7382
-4.5 | -0.2357 | 0.00801 | -0.0707 | -29.4257
-4 | -0.1887 | 0.00755 | -0.0675 | -24.9934
-3.5 | -0.1461 | 0.00726 | -0.0633 | -20.124
-3 | -0.0957 | 0.00696 | -0.0607 | -13.75
-2.5 | -0.0568 | 0.00624 | -0.0562 | -9.1026
-2 | -0.0162 | 0.00535 | -0.0522 | -3.028
-1.5 | 0.0262 | 0.00422 | -0.0489 | 6.2085
-1 | 0.0845 | 0.00352 | -0.0483 | 24.0057
-0.5 | 0.1557 | 0.00353 | -0.0499 | 44.1076
0 | 0.2275 | 0.00356 | -0.0516 | 63.9045
0.5 | 0.3 | 0.00354 | -0.0535 | 84.7458
1 | 0.3723 | 0.00357 | -0.0552 | 104.2857
1.5 | 0.4434 | 0.00363 | -0.0567 | 122.1488
2 | 0.5144 | 0.00368 | -0.0581 | 139.7826
2.5 | 0.5584 | 0.00439 | -0.0542 | 127.1982
3 | 0.5389 | 0.00561 | -0.0378 | 96.0606
3.5 | 0.5275 | 0.00708 | -0.024 | 74.5056
4 | 0.5236 | 0.00883 | -0.0127 | 59.2978
4.5 | 0.5303 | 0.01057 | -0.0037 | 50.1703
5 | 0.541 | 0.01238 | 0.0042 | 43.6995
5.5 | 0.5756 | 0.01358 | 0.0085 | 42.3859
6 | 0.6236 | 0.01442 | 0.0109 | 43.2455
6.5 | 0.6698 | 0.01539 | 0.0135 | 43.5218
7 | 0.7189 | 0.01629 | 0.0159 | 44.1314
7.5 | 0.7648 | 0.01739 | 0.0187 | 43.9793
8 | 0.8132 | 0.01841 | 0.0213 | 44.1716
8.5 | 0.8588 | 0.01963 | 0.0243 | 43.7494
9 | 0.9024 | 0.021 | 0.0276 | 42.9714
9.5 | 0.9455 | 0.0225 | 0.031 | 42.0222
10 | 0.984 | 0.02432 | 0.0349 | 40.4605
10.5 | 1.023 | 0.02624 | 0.0388 | 38.9863
11 | 1.0504 | 0.0289 | 0.0435 | 36.346
11.5 | 1.0703 | 0.03213 | 0.0485 | 33.3115
12 | 1.0788 | 0.03627 | 0.0535 | 29.7436
12.5 | 1.0683 | 0.04199 | 0.0585 | 25.4418
13 | 1.0445 | 0.04942 | 0.0619 | 21.1352
13.5 | 1.018 | 0.05814 | 0.0628 | 17.5095
14 | 0.9891 | 0.06824 | 0.0611 | 14.4944
14.5 | 0.9582 | 0.07979 | 0.0566 | 12.009
15 | 0.9281 | 0.09246 | 0.0498 | 10.0379
15.5 | 0.9027 | 0.10572 | 0.0416 | 8.5386
16 | 0.8797 | 0.11946 | 0.0325 | 7.364
16.5 | 0.8609 | 0.13314 | 0.0235 | 6.4661
17 | 0.8438 | 0.14663 | 0.015 | 5.7546

## 97. Re 8M Mach 0.00 (1)
BIGFOIL.COM POLAR EXPORT
NACA66-218 a=0.8
NACA66-218 a=0.8 |  |  |  | Cl Max: | 1.419 | at alpha= | 14 | deg
JavaFoil+Calcfoil stall+Eppler ext transition |  |  |  | L/D Max: | 99.752 | at alpha= | 3.5 | deg
Re: | 8000000 |  |  | Cd Min: | 0.00351 | at alpha= | -0.5 | deg
Mach: | 0 |  |  | Cl=0 at alpha= | -1.629 | deg
|  |  |  | @ Cl=0.1, Cd= | 0.003523
|  |  |  | @ Cl=0.4, Cd= | 0.0042334
|  |  |  | @ Cl=0.6, Cd= | 0.0060722
alpha (deg) | Cl | Cd | Cm | Cl/Cd
-20 | -0.932 | 0.1332 | 0.006 | -6.996
-19.5 | -1.023 | 0.06454 | 0.007 | -15.851
-19 | -1.081 | 0.03996 | 0.007 | -27.06
-18.5 | -1.102 | 0.03537 | 0.006 | -31.165
-18 | -1.12 | 0.03175 | 0.005 | -35.279
-17.5 | -1.135 | 0.02899 | 0.003 | -39.141
-17 | -1.148 | 0.02599 | 0.002 | -44.158
-16.5 | -1.156 | 0.02403 | 0.001 | -48.105
-16 | -1.161 | 0.02237 | 0 | -51.905
-15.5 | -1.162 | 0.02092 | -0.001 | -55.555
-15 | -1.159 | 0.01986 | -0.002 | -58.381
-14.5 | -1.155 | 0.0183 | -0.003 | -63.093
-14 | -1.145 | 0.01724 | -0.005 | -66.451
-13.5 | -1.132 | 0.0163 | -0.006 | -69.442
-13 | -1.116 | 0.01533 | -0.007 | -72.753
-12.5 | -1.094 | 0.01454 | -0.008 | -75.237
-12 | -1.066 | 0.01366 | -0.009 | -78.066
-11.5 | -1.035 | 0.01309 | -0.011 | -79.081
-11 | -1.002 | 0.01238 | -0.012 | -80.911
-10.5 | -0.965 | 0.01176 | -0.013 | -82.044
-10 | -0.925 | 0.0113 | -0.015 | -81.866
-9.5 | -0.883 | 0.01083 | -0.016 | -81.531
-9 | -0.838 | 0.01033 | -0.017 | -81.138
-8.5 | -0.791 | 0.0099 | -0.018 | -79.894
-8 | -0.741 | 0.00952 | -0.02 | -77.834
-7.5 | -0.69 | 0.00914 | -0.021 | -75.458
-7 | -0.637 | 0.00878 | -0.022 | -72.546
-6.5 | -0.582 | 0.00844 | -0.024 | -68.99
-6 | -0.526 | 0.00814 | -0.025 | -64.673
-5.5 | -0.469 | 0.00786 | -0.026 | -59.644
-5 | -0.411 | 0.00764 | -0.028 | -53.794
-4.5 | -0.352 | 0.00741 | -0.029 | -47.467
-4 | -0.292 | 0.00717 | -0.031 | -40.664
-3.5 | -0.231 | 0.00696 | -0.032 | -33.207
-3 | -0.17 | 0.00611 | -0.033 | -27.779
-2.5 | -0.108 | 0.00505 | -0.035 | -21.476
-2 | -0.046 | 0.00458 | -0.036 | -10.121
-1.5 | 0.016 | 0.00427 | -0.037 | 3.721
-1 | 0.078 | 0.00353 | -0.039 | 22.192
-0.5 | 0.141 | 0.00351 | -0.04 | 40.037
0 | 0.203 | 0.00354 | -0.041 | 57.39
0.5 | 0.266 | 0.00357 | -0.043 | 74.312
1 | 0.328 | 0.00364 | -0.044 | 89.964
1.5 | 0.389 | 0.0041 | -0.045 | 94.971
2 | 0.45 | 0.00484 | -0.047 | 93.035
2.5 | 0.511 | 0.00529 | -0.048 | 96.658
3 | 0.569 | 0.00582 | -0.049 | 97.688
3.5 | 0.628 | 0.0063 | -0.05 | 99.752
4 | 0.685 | 0.00874 | -0.051 | 78.427
4.5 | 0.743 | 0.00904 | -0.053 | 82.251
5 | 0.8 | 0.00939 | -0.054 | 85.274
5.5 | 0.857 | 0.00978 | -0.055 | 87.634
6 | 0.912 | 0.01013 | -0.056 | 89.98
6.5 | 0.966 | 0.01053 | -0.057 | 91.69
7 | 1.018 | 0.01095 | -0.059 | 92.948
7.5 | 1.067 | 0.01137 | -0.06 | 93.822
8 | 1.114 | 0.01182 | -0.061 | 94.238
8.5 | 1.158 | 0.01232 | -0.062 | 94.027
9 | 1.2 | 0.01281 | -0.063 | 93.634
9.5 | 1.238 | 0.01342 | -0.064 | 92.255
10 | 1.273 | 0.01396 | -0.066 | 91.217
10.5 | 1.305 | 0.01456 | -0.067 | 89.629
11 | 1.333 | 0.01521 | -0.068 | 87.651
11.5 | 1.357 | 0.01591 | -0.069 | 85.312
12 | 1.377 | 0.01681 | -0.07 | 81.922
12.5 | 1.394 | 0.01753 | -0.071 | 79.489
13 | 1.406 | 0.0184 | -0.072 | 76.422
13.5 | 1.415 | 0.01927 | -0.073 | 73.402
14 | 1.419 | 0.02058 | -0.074 | 68.933
14.5 | 1.419 | 0.02144 | -0.075 | 66.193
15 | 1.416 | 0.0227 | -0.076 | 62.374
15.5 | 1.409 | 0.02417 | -0.077 | 58.284
16 | 1.397 | 0.02579 | -0.078 | 54.164
16.5 | 1.379 | 0.027 | -0.079 | 51.057
17 | 1.357 | 0.02856 | -0.079 | 47.504
17.5 | 1.33 | 0.03104 | -0.08 | 42.859
18 | 1.304 | 0.03292 | -0.081 | 39.602
18.5 | 1.273 | 0.03538 | -0.081 | 35.983
19 | 1.235 | 0.04063 | -0.081 | 30.406

## 98. Re 8M Mach 0.00 (2)
BIGFOIL.COM POLAR EXPORT
NACA66-218 a=0.8
NACA66-218 a=0.8 |  |  |  | Cl Max: | 1.6017 | at alpha= | 20 | deg
XFOIL ncrit=9 |  |  |  | L/D Max: | 115.799 | at alpha= | 2 | deg
Re: | 8000000 |  |  | Cd Min: | 0.04431 | at alpha= | 20 | deg
Mach: | 0 |  |  | Cl=0 at alpha= | -1.7515 | deg
|  |  |  | @ Cl=0.1, Cd= | 0.0032686
|  |  |  | @ Cl=0.4, Cd= | 0.0034745
|  |  |  | @ Cl=0.6, Cd= | 0.0085791
alpha (deg) | Cl | Cd | Cm | Cl/Cd
-19.5 | -1.404 | 0.031 | -0.0854 | -45.2903
-19 | -1.3854 | 0.02873 | -0.084 | -48.2214
-18.5 | -1.3654 | 0.0266 | -0.0825 | -51.3308
-18 | -1.3406 | 0.0249 | -0.081 | -53.8394
-17.5 | -1.3146 | 0.02331 | -0.0795 | -56.3964
-17 | -1.2862 | 0.02192 | -0.078 | -58.677
-16.5 | -1.2569 | 0.02063 | -0.0765 | -60.9258
-16 | -1.2273 | 0.01941 | -0.0747 | -63.2303
-15.5 | -1.1946 | 0.01837 | -0.0732 | -65.0299
-15 | -1.1619 | 0.01737 | -0.0716 | -66.8912
-14.5 | -1.1276 | 0.01644 | -0.07 | -68.5888
-13.5 | -1.0554 | 0.01484 | -0.067 | -71.1186
-13 | -1.0189 | 0.01408 | -0.0653 | -72.3651
-12.5 | -0.9841 | 0.01325 | -0.0633 | -74.2717
-12 | -0.9472 | 0.01252 | -0.0615 | -75.655
-11.5 | -0.9093 | 0.01187 | -0.0598 | -76.6049
-10.5 | -0.8297 | 0.01077 | -0.0565 | -77.0381
-10 | -0.7891 | 0.01027 | -0.0549 | -76.8354
-9.5 | -0.7475 | 0.00984 | -0.0533 | -75.9654
-9 | -0.7071 | 0.00941 | -0.0514 | -75.1435
-8.5 | -0.6697 | 0.00894 | -0.0488 | -74.9105
-8 | -0.6321 | 0.00857 | -0.0461 | -73.7573
-7.5 | -0.592 | 0.00832 | -0.0436 | -71.1538
-7 | -0.5435 | 0.00805 | -0.0429 | -67.5155
-6.5 | -0.4935 | 0.0078 | -0.0425 | -63.2692
-6 | -0.4434 | 0.00752 | -0.0421 | -58.9628
-5.5 | -0.3914 | 0.00728 | -0.042 | -53.7637
-5 | -0.3381 | 0.00709 | -0.0422 | -47.6869
-4.5 | -0.2848 | 0.00687 | -0.0423 | -41.4556
-4 | -0.2304 | 0.00668 | -0.0427 | -34.491
-3.5 | -0.1759 | 0.00646 | -0.0431 | -27.2291
-3 | -0.1249 | 0.00603 | -0.0428 | -20.7131
-2.5 | -0.0749 | 0.00551 | -0.0425 | -13.5935
-2 | -0.025 | 0.0049 | -0.0421 | -5.102
-1.5 | 0.0253 | 0.00423 | -0.0419 | 5.9811
-1 | 0.0735 | 0.0033 | -0.0414 | 22.2727
-0.5 | 0.1325 | 0.00323 | -0.0427 | 41.0217
0 | 0.1934 | 0.00322 | -0.0442 | 60.0621
0.5 | 0.2539 | 0.00321 | -0.0457 | 79.0966
1 | 0.3137 | 0.00324 | -0.0471 | 96.821
1.5 | 0.3741 | 0.00327 | -0.0485 | 114.4037
2 | 0.4273 | 0.00369 | -0.0486 | 115.7995
2.5 | 0.4617 | 0.00478 | -0.0452 | 96.59
3 | 0.4986 | 0.00555 | -0.0422 | 89.8378
3.5 | 0.5317 | 0.00624 | -0.0384 | 85.2083
4 | 0.5478 | 0.0069 | -0.031 | 79.3913
4.5 | 0.5672 | 0.00769 | -0.0245 | 73.7581
5 | 0.5939 | 0.00845 | -0.0198 | 70.284
5.5 | 0.6265 | 0.00914 | -0.0164 | 68.5449
6 | 0.6674 | 0.00963 | -0.0145 | 69.3043
6.5 | 0.7092 | 0.01011 | -0.0128 | 70.1484
7 | 0.7498 | 0.01062 | -0.011 | 70.6026
7.5 | 0.7917 | 0.01112 | -0.0095 | 71.196
8 | 0.8302 | 0.01174 | -0.0075 | 70.7155
8.5 | 0.8719 | 0.01228 | -0.0061 | 71.0016
9 | 0.9109 | 0.01293 | -0.0043 | 70.4486
9.5 | 0.9507 | 0.01359 | -0.0028 | 69.9558
10 | 0.9877 | 0.01438 | -0.0009 | 68.6857
10.5 | 1.0277 | 0.01503 | 0.0005 | 68.3766
11 | 1.0643 | 0.01585 | 0.0023 | 67.1483
11.5 | 1.1021 | 0.01666 | 0.0039 | 66.1525
12 | 1.137 | 0.01763 | 0.0057 | 64.4923
12.5 | 1.172 | 0.01863 | 0.0074 | 62.9093
13 | 1.207 | 0.01964 | 0.009 | 61.4562
13.5 | 1.2427 | 0.02065 | 0.0104 | 60.1792
14 | 1.2759 | 0.02182 | 0.012 | 58.4739
14.5 | 1.31 | 0.02297 | 0.0134 | 57.0309
15 | 1.3407 | 0.02434 | 0.0151 | 55.0822
15.5 | 1.3716 | 0.02573 | 0.0166 | 53.3074
16 | 1.4003 | 0.02731 | 0.0182 | 51.2743
16.5 | 1.4251 | 0.02917 | 0.0201 | 48.855
17 | 1.4544 | 0.0308 | 0.0213 | 47.2208
17.5 | 1.4811 | 0.03265 | 0.0226 | 45.3629
18 | 1.5069 | 0.0346 | 0.0239 | 43.552
18.5 | 1.5298 | 0.03681 | 0.0251 | 41.5594
19 | 1.5551 | 0.03887 | 0.0261 | 40.0077
19.5 | 1.5734 | 0.04147 | 0.0275 | 37.9407
20 | 1.6017 | 0.04431 | 0.0263 | 36.1476

## 99. Re 8M Mach 0.10 (1)
BIGFOIL.COM POLAR EXPORT
NACA66-218 a=0.8
NACA66-218 a=0.8 |  |  |  | Cl Max: | 1.403 | at alpha= | 14 | deg
JavaFoil+Calcfoil stall+Eppler ext transition |  |  |  | L/D Max: | 99.719 | at alpha= | 3.5 | deg
Re: | 8000000 |  |  | Cd Min: | 0.00353 | at alpha= | -1 | deg
Mach: | 0.1 |  |  | Cl=0 at alpha= | -1.627 | deg
|  |  |  | @ Cl=0.1, Cd= | 0.0035334
|  |  |  | @ Cl=0.4, Cd= | 0.0042107
|  |  |  | @ Cl=0.6, Cd= | 0.0060923
alpha (deg) | Cl | Cd | Cm | Cl/Cd
-20 | -0.876 | 0.14352 | 0.006 | -6.106
-19.5 | -0.931 | 0.0999 | 0.006 | -9.321
-19 | -0.977 | 0.07365 | 0.006 | -13.273
-18.5 | -1.052 | 0.03958 | 0.006 | -26.587
-18 | -1.071 | 0.03675 | 0.004 | -29.151
-17.5 | -1.093 | 0.03196 | 0.003 | -34.212
-17 | -1.115 | 0.02732 | 0.002 | -40.803
-16.5 | -1.127 | 0.02501 | 0.001 | -45.085
-16 | -1.136 | 0.0231 | 0 | -49.198
-15.5 | -1.141 | 0.0215 | -0.001 | -53.09
-15 | -1.142 | 0.02038 | -0.002 | -56.032
-14.5 | -1.139 | 0.01908 | -0.003 | -59.714
-14 | -1.134 | 0.01748 | -0.005 | -64.881
-13.5 | -1.123 | 0.01663 | -0.006 | -67.547
-13 | -1.109 | 0.01561 | -0.007 | -71.02
-12.5 | -1.089 | 0.0147 | -0.008 | -74.077
-12 | -1.063 | 0.01395 | -0.009 | -76.203
-11.5 | -1.033 | 0.01324 | -0.011 | -78.029
-11 | -1.001 | 0.01251 | -0.012 | -79.986
-10.5 | -0.965 | 0.0119 | -0.013 | -81.066
-10 | -0.926 | 0.01144 | -0.015 | -80.969
-9.5 | -0.884 | 0.01093 | -0.016 | -80.901
-9 | -0.84 | 0.0104 | -0.017 | -80.723
-8.5 | -0.793 | 0.00998 | -0.019 | -79.403
-8 | -0.744 | 0.00958 | -0.02 | -77.596
-7.5 | -0.692 | 0.00919 | -0.021 | -75.378
-7 | -0.639 | 0.00884 | -0.023 | -72.332
-6.5 | -0.585 | 0.00848 | -0.024 | -68.904
-6 | -0.528 | 0.00819 | -0.025 | -64.506
-5.5 | -0.471 | 0.00792 | -0.027 | -59.514
-5 | -0.413 | 0.00765 | -0.028 | -53.908
-4.5 | -0.353 | 0.00742 | -0.029 | -47.593
-4 | -0.293 | 0.00718 | -0.031 | -40.791
-3.5 | -0.232 | 0.00696 | -0.032 | -33.328
-3 | -0.171 | 0.00677 | -0.033 | -25.218
-2.5 | -0.109 | 0.00503 | -0.035 | -21.69
-2 | -0.047 | 0.00464 | -0.036 | -10.052
-1.5 | 0.016 | 0.00428 | -0.038 | 3.731
-1 | 0.079 | 0.00353 | -0.039 | 22.3
-0.5 | 0.141 | 0.00354 | -0.04 | 39.918
0 | 0.204 | 0.00354 | -0.042 | 57.703
0.5 | 0.267 | 0.00358 | -0.043 | 74.526
1 | 0.33 | 0.00362 | -0.044 | 90.952
1.5 | 0.391 | 0.0041 | -0.046 | 95.375
2 | 0.452 | 0.00485 | -0.047 | 93.26
2.5 | 0.513 | 0.0053 | -0.048 | 96.751
3 | 0.571 | 0.00587 | -0.049 | 97.347
3.5 | 0.631 | 0.00633 | -0.05 | 99.719
4 | 0.688 | 0.00877 | -0.052 | 78.453
4.5 | 0.747 | 0.0091 | -0.053 | 82.008
5 | 0.804 | 0.00943 | -0.054 | 85.245
5.5 | 0.861 | 0.00982 | -0.055 | 87.644
6 | 0.916 | 0.01021 | -0.056 | 89.705
6.5 | 0.97 | 0.01062 | -0.058 | 91.288
7 | 1.022 | 0.01102 | -0.059 | 92.705
7.5 | 1.071 | 0.01145 | -0.06 | 93.503
8 | 1.118 | 0.01195 | -0.061 | 93.539
8.5 | 1.162 | 0.01244 | -0.062 | 93.357
9 | 1.203 | 0.01292 | -0.064 | 93.045
9.5 | 1.24 | 0.01354 | -0.065 | 91.564
10 | 1.274 | 0.0141 | -0.066 | 90.359
10.5 | 1.305 | 0.01474 | -0.067 | 88.555
11 | 1.332 | 0.0154 | -0.068 | 86.453
11.5 | 1.354 | 0.01612 | -0.069 | 83.986
12 | 1.373 | 0.01693 | -0.07 | 81.073
12.5 | 1.387 | 0.01779 | -0.071 | 77.926
13 | 1.396 | 0.01869 | -0.072 | 74.713
13.5 | 1.402 | 0.0198 | -0.073 | 70.811
14 | 1.403 | 0.02095 | -0.074 | 66.947
14.5 | 1.4 | 0.02202 | -0.075 | 63.577
15 | 1.393 | 0.02321 | -0.076 | 60.039
15.5 | 1.383 | 0.02441 | -0.077 | 56.664
16 | 1.366 | 0.02647 | -0.078 | 51.6
16.5 | 1.343 | 0.02783 | -0.079 | 48.246
17 | 1.315 | 0.02977 | -0.08 | 44.181
17.5 | 1.286 | 0.03165 | -0.08 | 40.622
18 | 1.252 | 0.03457 | -0.081 | 36.217
18.5 | 1.216 | 0.03761 | -0.081 | 32.323
19 | 1.172 | 0.04415 | -0.081 | 26.535

## 100. Re 8M Mach 0.10 (2)
BIGFOIL.COM POLAR EXPORT
NACA66-218 a=0.8
NACA66-218 a=0.8 |  |  |  | Cl Max: | 1.6 | at alpha= | 20 | deg
XFOIL ncrit=9 |  |  |  | L/D Max: | 117.973 | at alpha= | 2 | deg
Re: | 8000000 |  |  | Cd Min: | 0.04621 | at alpha= | 20 | deg
Mach: | 0.1 |  |  | Cl=0 at alpha= | -1.7535 | deg
|  |  |  | @ Cl=0.1, Cd= | 0.0032736
|  |  |  | @ Cl=0.4, Cd= | 0.0034411
|  |  |  | @ Cl=0.6, Cd= | 0.0087038
alpha (deg) | Cl | Cd | Cm | Cl/Cd
-20 | -1.4095 | 0.03594 | -0.0905 | -39.2181
-19.5 | -1.3925 | 0.03319 | -0.0895 | -41.9554
-19 | -1.3783 | 0.03044 | -0.0879 | -45.2792
-18.5 | -1.3633 | 0.02785 | -0.086 | -48.9515
-18 | -1.339 | 0.026 | -0.0845 | -51.5
-17.5 | -1.3133 | 0.02428 | -0.0829 | -54.0898
-17 | -1.2868 | 0.02271 | -0.0812 | -56.6623
-16.5 | -1.2584 | 0.02129 | -0.0794 | -59.1076
-16 | -1.2276 | 0.02004 | -0.0777 | -61.2575
-15.5 | -1.1964 | 0.01887 | -0.0759 | -63.4022
-15 | -1.1639 | 0.01781 | -0.0741 | -65.3509
-14.5 | -1.1286 | 0.01687 | -0.0726 | -66.8998
-14 | -1.0935 | 0.01599 | -0.0708 | -68.3865
-13.5 | -1.0567 | 0.01516 | -0.0692 | -69.7032
-13 | -1.019 | 0.01441 | -0.0676 | -70.7148
-12.5 | -0.9843 | 0.01354 | -0.0655 | -72.6957
-12 | -0.9481 | 0.01275 | -0.0635 | -74.3608
-11.5 | -0.9098 | 0.01208 | -0.0617 | -75.3146
-10.5 | -0.8297 | 0.01093 | -0.0583 | -75.9103
-10 | -0.7889 | 0.01041 | -0.0566 | -75.7829
-9.5 | -0.747 | 0.00996 | -0.055 | -75
-9 | -0.7061 | 0.00952 | -0.0531 | -74.1702
-8.5 | -0.6678 | 0.00904 | -0.0506 | -73.8717
-8 | -0.629 | 0.00863 | -0.048 | -72.8853
-7.5 | -0.5915 | 0.00835 | -0.045 | -70.8383
-7 | -0.5441 | 0.00809 | -0.0439 | -67.2559
-6.5 | -0.4942 | 0.00783 | -0.0434 | -63.1162
-6 | -0.4441 | 0.00755 | -0.0428 | -58.8212
-5.5 | -0.3922 | 0.00731 | -0.0426 | -53.6525
-5 | -0.3388 | 0.00711 | -0.0427 | -47.6512
-4.5 | -0.2853 | 0.00689 | -0.0428 | -41.4078
-4 | -0.2307 | 0.00671 | -0.0432 | -34.3815
-3.5 | -0.176 | 0.00648 | -0.0435 | -27.1605
-3 | -0.1249 | 0.00605 | -0.0432 | -20.6446
-2.5 | -0.0746 | 0.00553 | -0.0428 | -13.4901
-2 | -0.0248 | 0.00492 | -0.0424 | -5.0407
-1.5 | 0.0255 | 0.00424 | -0.0422 | 6.0142
-1 | 0.0739 | 0.0033 | -0.0417 | 22.3939
-0.5 | 0.1333 | 0.00324 | -0.0429 | 41.142
0 | 0.1946 | 0.00322 | -0.0445 | 60.4348
0.5 | 0.2554 | 0.00321 | -0.046 | 79.5639
1 | 0.3156 | 0.00325 | -0.0473 | 97.1077
1.5 | 0.3764 | 0.00328 | -0.0488 | 114.7561
2 | 0.4306 | 0.00365 | -0.049 | 117.9726
2.5 | 0.4643 | 0.00478 | -0.0454 | 97.1339
3 | 0.5004 | 0.00556 | -0.0422 | 90
3.5 | 0.5326 | 0.00626 | -0.0381 | 85.0799
4 | 0.5451 | 0.00695 | -0.0299 | 78.4317
5 | 0.5923 | 0.00854 | -0.019 | 69.356
5.5 | 0.6252 | 0.00924 | -0.0155 | 67.6623
6 | 0.6659 | 0.00975 | -0.0135 | 68.2974
6.5 | 0.708 | 0.01024 | -0.0118 | 69.1406
7 | 0.7492 | 0.01076 | -0.0101 | 69.6283
7.5 | 0.7904 | 0.01129 | -0.0084 | 70.0089
8 | 0.8302 | 0.0119 | -0.0065 | 69.7647
8.5 | 0.871 | 0.01249 | -0.0049 | 69.7358
9 | 0.9111 | 0.01313 | -0.0032 | 69.3907
9.5 | 0.9498 | 0.01385 | -0.0014 | 68.5776
10 | 0.9885 | 0.0146 | 0.0003 | 67.7055
10.5 | 1.0276 | 0.01533 | 0.0019 | 67.032
11 | 1.0654 | 0.01614 | 0.0036 | 66.0099
11.5 | 1.1024 | 0.01702 | 0.0054 | 64.7709
12 | 1.138 | 0.018 | 0.0072 | 63.2222
12.5 | 1.1729 | 0.01905 | 0.009 | 61.5696
13 | 1.2091 | 0.02004 | 0.0106 | 60.3343
13.5 | 1.244 | 0.02115 | 0.0122 | 58.818
14 | 1.2783 | 0.02232 | 0.0138 | 57.2715
14.5 | 1.3113 | 0.02357 | 0.0154 | 55.6343
15 | 1.343 | 0.02495 | 0.017 | 53.8277
15.5 | 1.3714 | 0.02657 | 0.0189 | 51.6146
16 | 1.4016 | 0.02813 | 0.0204 | 49.8258
16.5 | 1.4263 | 0.03008 | 0.0223 | 47.4169
17 | 1.4573 | 0.03167 | 0.0235 | 46.0152
17.5 | 1.4828 | 0.03371 | 0.025 | 43.9869
18 | 1.5073 | 0.03585 | 0.0264 | 42.0446
18.5 | 1.532 | 0.03803 | 0.0276 | 40.284
19 | 1.5534 | 0.04054 | 0.0288 | 38.3177
19.5 | 1.5714 | 0.04331 | 0.0302 | 36.2826
20 | 1.6 | 0.04621 | 0.0291 | 34.6245

## 101. Re 8M Mach 0.25 (1)
BIGFOIL.COM POLAR EXPORT
NACA66-218 a=0.8
NACA66-218 a=0.8 |  |  |  | Cl Max: | 1.325 | at alpha= | 12 | deg
JavaFoil+Calcfoil stall+Eppler ext transition |  |  |  | L/D Max: | 99.29 | at alpha= | 3.5 | deg
Re: | 8000000 |  |  | Cd Min: | 0.00355 | at alpha= | 0 | deg
Mach: | 0.25 |  |  | Cl=0 at alpha= | -1.625 | deg
|  |  |  | @ Cl=0.1, Cd= | 0.00356
|  |  |  | @ Cl=0.4, Cd= | 0.0044274
|  |  |  | @ Cl=0.6, Cd= | 0.0061425
alpha (deg) | Cl | Cd | Cm | Cl/Cd
-18 | -0.637 | 0.14229 | 0.003 | -4.475
-17.5 | -0.681 | 0.13606 | 0.002 | -5.008
-17 | -0.724 | 0.12385 | 0.001 | -5.848
-16.5 | -0.764 | 0.11454 | 0.001 | -6.667
-16 | -0.801 | 0.10476 | 0 | -7.641
-15.5 | -0.847 | 0.08473 | -0.001 | -9.996
-15 | -0.987 | 0.02553 | -0.002 | -38.638
-14.5 | -1.015 | 0.0223 | -0.003 | -45.502
-14 | -1.032 | 0.02058 | -0.005 | -50.145
-13.5 | -1.043 | 0.01907 | -0.006 | -54.684
-13 | -1.048 | 0.01739 | -0.007 | -60.289
-12.5 | -1.044 | 0.01631 | -0.008 | -64.023
-12 | -1.031 | 0.01525 | -0.01 | -67.587
-11.5 | -1.012 | 0.01432 | -0.011 | -70.641
-11 | -0.988 | 0.01352 | -0.012 | -73.075
-10.5 | -0.959 | 0.0127 | -0.014 | -75.555
-10 | -0.926 | 0.01209 | -0.015 | -76.557
-9.5 | -0.888 | 0.0115 | -0.016 | -77.249
-9 | -0.847 | 0.011 | -0.018 | -77.046
-8.5 | -0.803 | 0.01048 | -0.019 | -76.621
-8 | -0.755 | 0.01004 | -0.02 | -75.176
-7.5 | -0.705 | 0.0096 | -0.022 | -73.385
-7 | -0.652 | 0.00918 | -0.023 | -71.032
-6.5 | -0.597 | 0.00879 | -0.024 | -67.943
-6 | -0.54 | 0.00847 | -0.026 | -63.771
-5.5 | -0.482 | 0.00817 | -0.027 | -59.03
-5 | -0.422 | 0.00787 | -0.029 | -53.676
-4.5 | -0.362 | 0.00761 | -0.03 | -47.553
-4 | -0.3 | 0.00735 | -0.031 | -40.834
-3.5 | -0.238 | 0.00714 | -0.033 | -33.332
-3 | -0.175 | 0.00691 | -0.034 | -25.315
-2.5 | -0.112 | 0.0052 | -0.036 | -21.53
-2 | -0.048 | 0.00469 | -0.037 | -10.211
-1.5 | 0.016 | 0.00432 | -0.039 | 3.794
-1 | 0.081 | 0.00356 | -0.04 | 22.694
-0.5 | 0.145 | 0.00356 | -0.041 | 40.82
0 | 0.21 | 0.00355 | -0.043 | 59.133
0.5 | 0.274 | 0.00362 | -0.044 | 75.768
1 | 0.339 | 0.00366 | -0.046 | 92.521
1.5 | 0.401 | 0.00444 | -0.047 | 90.306
2 | 0.464 | 0.00495 | -0.048 | 93.745
2.5 | 0.527 | 0.00544 | -0.049 | 96.878
3 | 0.586 | 0.00603 | -0.05 | 97.227
3.5 | 0.647 | 0.00652 | -0.052 | 99.29
4 | 0.706 | 0.00904 | -0.053 | 78.06
4.5 | 0.765 | 0.0094 | -0.054 | 81.404
5 | 0.824 | 0.0098 | -0.055 | 84.081
5.5 | 0.881 | 0.01019 | -0.057 | 86.438
6 | 0.937 | 0.01061 | -0.058 | 88.262
6.5 | 0.991 | 0.01108 | -0.059 | 89.467
7 | 1.043 | 0.01152 | -0.06 | 90.514
7.5 | 1.091 | 0.01201 | -0.062 | 90.892
8 | 1.136 | 0.01255 | -0.063 | 90.556
8.5 | 1.178 | 0.0131 | -0.064 | 89.863
9 | 1.215 | 0.01368 | -0.065 | 88.782
9.5 | 1.247 | 0.01432 | -0.066 | 87.095
10 | 1.275 | 0.01506 | -0.068 | 84.621
10.5 | 1.297 | 0.01575 | -0.069 | 82.319
11 | 1.313 | 0.01654 | -0.07 | 79.376
11.5 | 1.322 | 0.01749 | -0.071 | 75.62
12 | 1.325 | 0.01861 | -0.072 | 71.226
12.5 | 1.321 | 0.01952 | -0.073 | 67.7
13 | 1.31 | 0.02074 | -0.074 | 63.163
13.5 | 1.292 | 0.02212 | -0.075 | 58.428
14 | 1.267 | 0.02359 | -0.076 | 53.699
14.5 | 1.235 | 0.02528 | -0.077 | 48.825
15 | 1.194 | 0.02751 | -0.078 | 43.409
15.5 | 1.146 | 0.03015 | -0.078 | 38.021
16 | 1.084 | 0.03534 | -0.078 | 30.662
16.5 | 0.898 | 0.10532 | -0.057 | 8.522
17 | 0.83 | 0.11861 | -0.053 | 6.997

## 102. Re 8M Mach 0.25 (2)
BIGFOIL.COM POLAR EXPORT
NACA66-218 a=0.8
NACA66-218 a=0.8 |  |  |  | Cl Max: | 1.5485 | at alpha= | 20 | deg
XFOIL ncrit=9 |  |  |  | L/D Max: | 126.497 | at alpha= | 2 | deg
Re: | 8000000 |  |  | Cd Min: | 0.06111 | at alpha= | 20 | deg
Mach: | 0.25 |  |  | Cl=0 at alpha= | -1.7683 | deg
|  |  |  | @ Cl=0.1, Cd= | 0.0032906
|  |  |  | @ Cl=0.4, Cd= | 0.0033524
|  |  |  | @ Cl=0.6, Cd= | 0.0095186
alpha (deg) | Cl | Cd | Cm | Cl/Cd
-20 | -1.3 | 0.05542 | -0.1052 | -23.4572
-19.5 | -1.3099 | 0.04866 | -0.1065 | -26.9194
-19 | -1.3107 | 0.04329 | -0.1065 | -30.2772
-18.5 | -1.3089 | 0.03858 | -0.1055 | -33.9269
-18 | -1.2972 | 0.03496 | -0.104 | -37.1053
-17.5 | -1.2844 | 0.03164 | -0.102 | -40.5942
-17 | -1.2707 | 0.02862 | -0.0995 | -44.399
-16.5 | -1.25 | 0.0262 | -0.0969 | -47.7099
-16 | -1.2248 | 0.02417 | -0.0944 | -50.6744
-15.5 | -1.1978 | 0.02235 | -0.0917 | -53.5928
-15 | -1.1664 | 0.02083 | -0.0893 | -55.9962
-14.5 | -1.1319 | 0.01954 | -0.0869 | -57.9273
-14 | -1.0978 | 0.0183 | -0.0845 | -59.9891
-13.5 | -1.062 | 0.01717 | -0.082 | -61.8521
-13 | -1.0244 | 0.01619 | -0.0797 | -63.2736
-12.5 | -0.985 | 0.01529 | -0.0776 | -64.4212
-12 | -0.947 | 0.01436 | -0.0752 | -65.9471
-11.5 | -0.9105 | 0.01341 | -0.0725 | -67.8971
-11 | -0.8714 | 0.0126 | -0.0701 | -69.1587
-10.5 | -0.8305 | 0.01187 | -0.0678 | -69.9663
-10 | -0.7884 | 0.01123 | -0.0658 | -70.2048
-9.5 | -0.7451 | 0.01068 | -0.0638 | -69.7659
-9 | -0.7024 | 0.01014 | -0.0617 | -69.2702
-8.5 | -0.6592 | 0.00965 | -0.0596 | -68.3109
-8 | -0.6182 | 0.0091 | -0.0571 | -67.9341
-7.5 | -0.5758 | 0.00865 | -0.0547 | -66.5665
-7 | -0.5341 | 0.00827 | -0.052 | -64.5828
-6.5 | -0.4947 | 0.00802 | -0.0487 | -61.6833
-6 | -0.4458 | 0.00774 | -0.0474 | -57.5969
-5.5 | -0.3948 | 0.00747 | -0.0465 | -52.8514
-5 | -0.3415 | 0.00724 | -0.0461 | -47.1685
-4.5 | -0.2872 | 0.00703 | -0.0459 | -40.8535
-4 | -0.2317 | 0.00681 | -0.046 | -34.0235
-3.5 | -0.1757 | 0.00658 | -0.0462 | -26.7021
-3 | -0.1232 | 0.00618 | -0.0457 | -19.9353
-2 | -0.0234 | 0.00499 | -0.0442 | -4.6894
-1.5 | 0.0271 | 0.00427 | -0.0436 | 6.3466
-1 | 0.076 | 0.00331 | -0.0429 | 22.9607
-0.5 | 0.1377 | 0.00326 | -0.0442 | 42.2393
0 | 0.2011 | 0.00325 | -0.0459 | 61.8769
0.5 | 0.264 | 0.00324 | -0.0474 | 81.4815
1 | 0.3262 | 0.00328 | -0.0488 | 99.4512
1.5 | 0.3892 | 0.00331 | -0.0504 | 117.5831
2 | 0.4478 | 0.00354 | -0.0511 | 126.4972
2.5 | 0.4776 | 0.0048 | -0.0463 | 99.5
3 | 0.5092 | 0.00563 | -0.0418 | 90.444
3.5 | 0.5286 | 0.00631 | -0.0346 | 83.7718
4 | 0.5363 | 0.00723 | -0.0254 | 74.177
4.5 | 0.5564 | 0.00817 | -0.0191 | 68.1028
5 | 0.5814 | 0.00912 | -0.014 | 63.75
5.5 | 0.6164 | 0.00987 | -0.0106 | 62.4519
6 | 0.6594 | 0.01042 | -0.0087 | 63.2821
6.5 | 0.7011 | 0.01103 | -0.0067 | 63.563
7 | 0.7449 | 0.01159 | -0.005 | 64.2709
7.5 | 0.786 | 0.01224 | -0.0029 | 64.2157
8 | 0.8282 | 0.01288 | -0.001 | 64.3012
8.5 | 0.8695 | 0.01358 | 0.0009 | 64.028
9 | 0.9101 | 0.01434 | 0.003 | 63.4658
9.5 | 0.9495 | 0.0152 | 0.0051 | 62.4671
10 | 0.9911 | 0.016 | 0.0069 | 61.9438
10.5 | 1.0305 | 0.01692 | 0.0089 | 60.9043
11 | 1.07 | 0.01786 | 0.0109 | 59.9104
11.5 | 1.1064 | 0.01898 | 0.0132 | 58.2929
12 | 1.1442 | 0.02009 | 0.0152 | 56.9537
12.5 | 1.1809 | 0.02131 | 0.0173 | 55.4153
13 | 1.2181 | 0.02253 | 0.0193 | 54.0657
13.5 | 1.2525 | 0.02395 | 0.0216 | 52.2965
14 | 1.2868 | 0.02545 | 0.0237 | 50.5619
14.5 | 1.3198 | 0.02705 | 0.0258 | 48.7911
15 | 1.3488 | 0.02898 | 0.0282 | 46.5424
15.5 | 1.3762 | 0.03108 | 0.0305 | 44.2793
16 | 1.4069 | 0.03305 | 0.0325 | 42.5688
16.5 | 1.4304 | 0.03561 | 0.0347 | 40.1685
17 | 1.458 | 0.03796 | 0.0365 | 38.4089
17.5 | 1.4825 | 0.04068 | 0.0382 | 36.443
18 | 1.502 | 0.04388 | 0.04 | 34.2297
19 | 1.5343 | 0.05133 | 0.0426 | 29.8909
19.5 | 1.5448 | 0.05581 | 0.0434 | 27.6796
20 | 1.5485 | 0.06111 | 0.0439 | 25.3396

## 103. Re 8M Mach 0.50 (1)
BIGFOIL.COM POLAR EXPORT
NACA66-218 a=0.8
NACA66-218 a=0.8 |  |  |  | Cl Max: | 1.27 | at alpha= | 20 | deg
JavaFoil+Calcfoil stall+Eppler ext transition |  |  |  | L/D Max: | 99.77 | at alpha= | 1 | deg
Re: | 8000000 |  |  | Cd Min: | 0.00326 | at alpha= | 0 | deg
Mach: | 0.5 |  |  | Cl=0 at alpha= | -1.6268 | deg
|  |  |  | @ Cl=0.1, Cd= | 0.0037025
|  |  |  | @ Cl=0.4, Cd= | 0.0041167
|  |  |  | @ Cl=0.6, Cd= | 0.0062623
alpha (deg) | Cl | Cd | Cm | Cl/Cd
-20 | -1.049 | 0.14382 | 0.007 | -7.297
-19.5 | -1.017 | 0.14085 | 0.006 | -7.222
-19 | -0.981 | 0.14248 | 0.005 | -6.887
-18.5 | -0.951 | 0.13745 | 0.004 | -6.916
-18 | -0.929 | 0.13549 | 0.003 | -6.857
-17.5 | -0.902 | 0.12706 | 0.003 | -7.103
-17 | -0.87 | 0.12319 | 0.002 | -7.062
-16.5 | -0.838 | 0.12088 | 0.001 | -6.932
-16 | -0.81 | 0.11633 | 0 | -6.966
-15.5 | -0.787 | 0.11184 | -0.001 | -7.037
-15 | -0.755 | 0.10862 | -0.001 | -6.953
-14.5 | -0.73 | 0.0979 | -0.002 | -7.458
-14 | -0.703 | 0.09196 | -0.003 | -7.641
-13.5 | -0.681 | 0.08123 | -0.004 | -8.387
-13 | -0.642 | 0.09317 | -0.004 | -6.894
-12.5 | -0.616 | 0.08362 | -0.005 | -7.366
-12 | -0.594 | 0.07323 | -0.007 | -8.107
-11.5 | -0.66 | 0.02049 | -0.012 | -32.22
-11 | -0.632 | 0.01806 | -0.014 | -34.97
-10.5 | -0.601 | 0.01635 | -0.015 | -36.738
-10 | -0.473 | 0.06849 | -0.008 | -6.908
-9.5 | -0.444 | 0.06666 | -0.008 | -6.666
-9 | -0.502 | 0.01448 | -0.019 | -34.664
-8.5 | -0.709 | 0.01357 | -0.021 | -52.276
-8 | -0.737 | 0.01267 | -0.023 | -58.196
-7.5 | -0.721 | 0.01173 | -0.024 | -61.48
-7 | -0.686 | 0.01102 | -0.026 | -62.244
-6.5 | -0.639 | 0.01043 | -0.027 | -61.301
-6 | -0.585 | 0.00981 | -0.029 | -59.679
-5.5 | -0.526 | 0.00929 | -0.03 | -56.675
-5 | -0.464 | 0.00892 | -0.032 | -51.961
-4.5 | -0.399 | 0.00853 | -0.033 | -46.731
-4 | -0.332 | 0.00817 | -0.035 | -40.569
-3.5 | -0.263 | 0.0079 | -0.036 | -33.336
-3 | -0.194 | 0.0076 | -0.038 | -25.504
-2.5 | -0.124 | 0.00736 | -0.04 | -16.79
-2 | -0.053 | 0.00503 | -0.041 | -10.594
-1.5 | 0.018 | 0.00471 | -0.043 | 3.892
-1 | 0.09 | 0.00374 | -0.045 | 24.196
-0.5 | 0.162 | 0.00347 | -0.046 | 46.842
0 | 0.234 | 0.00326 | -0.048 | 71.751
0.5 | 0.305 | 0.0037 | -0.049 | 82.386
1 | 0.377 | 0.00377 | -0.051 | 99.77
1.5 | 0.446 | 0.00481 | -0.052 | 92.664
2 | 0.515 | 0.00544 | -0.053 | 94.822
2.5 | 0.585 | 0.00608 | -0.055 | 96.329
3 | 0.65 | 0.00687 | -0.056 | 94.601
3.5 | 0.715 | 0.00997 | -0.057 | 71.794
4 | 0.781 | 0.01042 | -0.059 | 74.968
4.5 | 0.845 | 0.01092 | -0.06 | 77.399
5 | 0.907 | 0.01147 | -0.062 | 79.118
5.5 | 0.966 | 0.01205 | -0.063 | 80.146
6 | 1.021 | 0.0127 | -0.064 | 80.413
6.5 | 1.071 | 0.0134 | -0.066 | 79.916
7 | 1.112 | 0.01414 | -0.067 | 78.657
7.5 | 1.136 | 0.01498 | -0.068 | 75.86
8 | 1.135 | 0.01597 | -0.07 | 71.11
8.5 | 1.08 | 0.0172 | -0.071 | 62.829
9 | 0.599 | 0.05957 | -0.035 | 10.048
9.5 | 0.754 | 0.01927 | -0.074 | 39.109
10 | 0.785 | 0.02082 | -0.075 | 37.723
10.5 | 0.683 | 0.0703 | -0.039 | 9.713
11 | 0.709 | 0.07858 | -0.038 | 9.023
11.5 | 0.882 | 0.02385 | -0.079 | 36.967
12 | 0.912 | 0.02605 | -0.08 | 35.003
12.5 | 0.936 | 0.02991 | -0.08 | 31.305
13 | 0.822 | 0.09449 | -0.046 | 8.704
13.5 | 0.852 | 0.1005 | -0.049 | 8.482
14 | 0.887 | 0.09388 | -0.054 | 9.444
14.5 | 0.912 | 0.10276 | -0.054 | 8.87
15 | 0.952 | 0.10148 | -0.061 | 9.38
15.5 | 0.959 | 0.11318 | -0.05 | 8.475
16 | 0.994 | 0.11705 | -0.056 | 8.489
16.5 | 1.063 | 0.09615 | -0.072 | 11.061
17 | 1.057 | 0.1263 | -0.062 | 8.369
17.5 | 1.074 | 0.13183 | -0.058 | 8.144
18 | 1.126 | 0.12093 | -0.069 | 9.311
18.5 | 1.183 | 0.10755 | -0.077 | 11.002
19 | 1.154 | 0.14173 | -0.06 | 8.145
19.5 | 1.188 | 0.1447 | -0.065 | 8.211
20 | 1.27 | 0.11432 | -0.08 | 11.107

## 104. Re 8M Mach 0.50 (2)
BIGFOIL.COM POLAR EXPORT
NACA66-218 a=0.8
NACA66-218 a=0.8 |  |  |  | Cl Max: | 1.0904 | at alpha= | 12 | deg
XFOIL ncrit=9 |  |  |  | L/D Max: | 145.268 | at alpha= | 2 | deg
Re: | 8000000 |  |  | Cd Min: | 0.2139 | at alpha= | -20 | deg
Mach: | 0.5 |  |  | Cl=0 at alpha= | -1.8656 | deg
|  |  |  | @ Cl=0.1, Cd= | 0.0034279
|  |  |  | @ Cl=0.4, Cd= | 0.003445
|  |  |  | @ Cl=0.6, Cd= | 0.01356
alpha (deg) | Cl | Cd | Cm | Cl/Cd
-20 | -0.5207 | 0.2139 | -0.0341 | -2.4343
-19.5 | -0.5055 | 0.20501 | -0.0391 | -2.4657
-19 | -0.4931 | 0.19576 | -0.0444 | -2.5189
-18.5 | -0.4769 | 0.18766 | -0.0494 | -2.5413
-18 | -0.4631 | 0.17898 | -0.0546 | -2.5874
-17.5 | -0.4523 | 0.16972 | -0.0598 | -2.665
-17 | -0.448 | 0.15908 | -0.0657 | -2.8162
-16.5 | -0.4573 | 0.14607 | -0.073 | -3.1307
-16 | -0.4618 | 0.13458 | -0.0798 | -3.4314
-15 | -0.4877 | 0.11004 | -0.0949 | -4.432
-14.5 | -0.5115 | 0.09668 | -0.1032 | -5.2906
-14 | -0.5421 | 0.08204 | -0.1124 | -6.6078
-13.5 | -0.567 | 0.069 | -0.1216 | -8.2174
-13 | -0.5931 | 0.05779 | -0.1286 | -10.263
-12.5 | -0.6355 | 0.04698 | -0.1327 | -13.527
-12 | -0.6671 | 0.03889 | -0.1328 | -17.1535
-11.5 | -0.7082 | 0.03134 | -0.1294 | -22.5973
-11 | -0.7338 | 0.02552 | -0.1238 | -28.7539
-10.5 | -0.7341 | 0.02151 | -0.1176 | -34.1283
-10 | -0.7249 | 0.0184 | -0.1109 | -39.3967
-9.5 | -0.7014 | 0.01624 | -0.1048 | -43.1897
-9 | -0.6717 | 0.0145 | -0.0992 | -46.3241
-8.5 | -0.6322 | 0.01323 | -0.0945 | -47.7853
-8 | -0.5863 | 0.01225 | -0.0906 | -47.8612
-7.5 | -0.5413 | 0.01132 | -0.0867 | -47.818
-7 | -0.4928 | 0.01056 | -0.0834 | -46.6667
-6.5 | -0.4433 | 0.00988 | -0.0804 | -44.8684
-6 | -0.3924 | 0.00931 | -0.0777 | -42.1482
-5.5 | -0.3426 | 0.00872 | -0.0749 | -39.289
-5 | -0.2929 | 0.0082 | -0.0722 | -35.7195
-4.5 | -0.2428 | 0.00774 | -0.0696 | -31.3695
-4 | -0.1959 | 0.00732 | -0.0663 | -26.7623
-3.5 | -0.1531 | 0.00708 | -0.062 | -21.6243
-3 | -0.0984 | 0.00679 | -0.0602 | -14.4919
-2.5 | -0.0539 | 0.00619 | -0.0567 | -8.7076
-2 | -0.0122 | 0.00536 | -0.0529 | -2.2761
-1.5 | 0.0332 | 0.0044 | -0.05 | 7.5455
-1 | 0.0851 | 0.00343 | -0.0484 | 24.8105
-0.5 | 0.1562 | 0.00342 | -0.05 | 45.6725
0 | 0.2293 | 0.00341 | -0.052 | 67.2434
0.5 | 0.3016 | 0.0034 | -0.0538 | 88.7059
1 | 0.3728 | 0.00343 | -0.0554 | 108.688
1.5 | 0.4452 | 0.00347 | -0.0571 | 128.2997
2 | 0.5157 | 0.00355 | -0.0583 | 145.2676
3 | 0.5217 | 0.00582 | -0.0346 | 89.6392
3.5 | 0.5174 | 0.00723 | -0.0223 | 71.5629
4 | 0.5172 | 0.00891 | -0.0117 | 58.0471
4.5 | 0.5244 | 0.01064 | -0.0028 | 49.2857
5 | 0.5409 | 0.01228 | 0.0043 | 44.0472
5.5 | 0.5824 | 0.01325 | 0.0077 | 43.9547
6 | 0.6301 | 0.01409 | 0.0101 | 44.7197
6.5 | 0.6777 | 0.01499 | 0.0126 | 45.2101
7 | 0.7256 | 0.01593 | 0.0151 | 45.5493
7.5 | 0.7732 | 0.01695 | 0.0178 | 45.6165
8 | 0.8214 | 0.018 | 0.0204 | 45.6333
8.5 | 0.8675 | 0.01919 | 0.0234 | 45.2058
9 | 0.9125 | 0.02049 | 0.0267 | 44.5339
9.5 | 0.9559 | 0.02195 | 0.0301 | 43.549
10 | 0.9968 | 0.02363 | 0.034 | 42.1837
10.5 | 1.036 | 0.02552 | 0.0379 | 40.5956
11 | 1.0656 | 0.02802 | 0.0426 | 38.03
11.5 | 1.0865 | 0.03115 | 0.0477 | 34.8796
12 | 1.0904 | 0.0355 | 0.0532 | 30.7155
12.5 | 1.0774 | 0.04128 | 0.0584 | 26.0998
13 | 1.0562 | 0.04843 | 0.062 | 21.8088
13.5 | 1.0307 | 0.05691 | 0.0632 | 18.1111
14 | 1.0037 | 0.06668 | 0.0619 | 15.0525
14.5 | 0.9734 | 0.07796 | 0.0578 | 12.4859
15 | 0.9438 | 0.09038 | 0.0514 | 10.4426
15.5 | 0.9185 | 0.10343 | 0.0434 | 8.8804
16 | 0.8951 | 0.11704 | 0.0344 | 7.6478
16.5 | 0.8761 | 0.13062 | 0.0255 | 6.7072
17 | 0.8593 | 0.14396 | 0.0169 | 5.969

## 105. Re 10M Mach 0.00 (1)
BIGFOIL.COM POLAR EXPORT
NACA66-218 a=0.8
NACA66-218 a=0.8 |  |  |  | Cl Max: | 1.421 | at alpha= | 14.5 | deg
JavaFoil+Calcfoil stall+Eppler ext transition |  |  |  | L/D Max: | 98.156 | at alpha= | 8 | deg
Re: | 10000000 |  |  | Cd Min: | 0.0035 | at alpha= | 0 | deg
Mach: | 0 |  |  | Cl=0 at alpha= | -1.629 | deg
|  |  |  | @ Cl=0.1, Cd= | 0.0041592
|  |  |  | @ Cl=0.4, Cd= | 0.0048947
|  |  |  | @ Cl=0.6, Cd= | 0.0062769
alpha (deg) | Cl | Cd | Cm | Cl/Cd
-20 | -0.936 | 0.12885 | 0.006 | -7.261
-19.5 | -1.034 | 0.05716 | 0.007 | -18.097
-19 | -1.08 | 0.03984 | 0.007 | -27.123
-18.5 | -1.107 | 0.03282 | 0.006 | -33.719
-18 | -1.124 | 0.02962 | 0.005 | -37.958
-17.5 | -1.138 | 0.02746 | 0.003 | -41.426
-17 | -1.149 | 0.02519 | 0.002 | -45.609
-16.5 | -1.158 | 0.02307 | 0.001 | -50.19
-16 | -1.163 | 0.02145 | 0 | -54.189
-15.5 | -1.164 | 0.02005 | -0.001 | -58.046
-15 | -1.162 | 0.01885 | -0.002 | -61.609
-14.5 | -1.157 | 0.01751 | -0.003 | -66.078
-14 | -1.147 | 0.01648 | -0.005 | -69.645
-13.5 | -1.134 | 0.01563 | -0.006 | -72.55
-13 | -1.117 | 0.01478 | -0.007 | -75.594
-12.5 | -1.095 | 0.01394 | -0.008 | -78.541
-12 | -1.068 | 0.01307 | -0.009 | -81.72
-11.5 | -1.037 | 0.01257 | -0.011 | -82.481
-11 | -1.003 | 0.01186 | -0.012 | -84.55
-10.5 | -0.966 | 0.01133 | -0.013 | -85.274
-10 | -0.926 | 0.01088 | -0.015 | -85.158
-9.5 | -0.884 | 0.01039 | -0.016 | -85.11
-9 | -0.839 | 0.00993 | -0.017 | -84.535
-8.5 | -0.792 | 0.0095 | -0.018 | -83.317
-8 | -0.742 | 0.00915 | -0.02 | -81.078
-7.5 | -0.691 | 0.0088 | -0.021 | -78.518
-7 | -0.638 | 0.00843 | -0.022 | -75.661
-6.5 | -0.583 | 0.00809 | -0.024 | -72.051
-6 | -0.527 | 0.00782 | -0.025 | -67.383
-5.5 | -0.47 | 0.00757 | -0.027 | -62.024
-5 | -0.411 | 0.00732 | -0.028 | -56.173
-4.5 | -0.352 | 0.0071 | -0.029 | -49.551
-4 | -0.292 | 0.00688 | -0.031 | -42.441
-3.5 | -0.231 | 0.00602 | -0.032 | -38.417
-3 | -0.17 | 0.00618 | -0.033 | -27.548
-2.5 | -0.108 | 0.00512 | -0.035 | -21.202
-2 | -0.046 | 0.00486 | -0.036 | -9.543
-1.5 | 0.016 | 0.00452 | -0.037 | 3.514
-1 | 0.078 | 0.00425 | -0.039 | 18.425
-0.5 | 0.141 | 0.00399 | -0.04 | 35.216
0 | 0.203 | 0.0035 | -0.041 | 58.07
0.5 | 0.266 | 0.00405 | -0.043 | 65.528
1 | 0.327 | 0.0042 | -0.044 | 77.829
1.5 | 0.388 | 0.00482 | -0.045 | 80.593
2 | 0.449 | 0.0052 | -0.046 | 86.395
2.5 | 0.511 | 0.00564 | -0.048 | 90.582
3 | 0.569 | 0.00603 | -0.049 | 94.274
3.5 | 0.628 | 0.0065 | -0.05 | 96.68
4 | 0.686 | 0.0084 | -0.051 | 81.667
4.5 | 0.744 | 0.00871 | -0.053 | 85.391
5 | 0.801 | 0.00904 | -0.054 | 88.643
5.5 | 0.858 | 0.00938 | -0.055 | 91.44
6 | 0.913 | 0.00975 | -0.056 | 93.648
6.5 | 0.967 | 0.01014 | -0.057 | 95.361
7 | 1.019 | 0.01053 | -0.059 | 96.772
7.5 | 1.068 | 0.01091 | -0.06 | 97.911
8 | 1.115 | 0.01136 | -0.061 | 98.156
8.5 | 1.159 | 0.01187 | -0.062 | 97.652
9 | 1.201 | 0.01231 | -0.063 | 97.571
9.5 | 1.239 | 0.01289 | -0.065 | 96.162
10 | 1.275 | 0.01339 | -0.066 | 95.2
10.5 | 1.306 | 0.01397 | -0.067 | 93.507
11 | 1.334 | 0.01459 | -0.068 | 91.467
11.5 | 1.359 | 0.01532 | -0.069 | 88.702
12 | 1.379 | 0.01612 | -0.07 | 85.52
12.5 | 1.395 | 0.01681 | -0.071 | 83.03
13 | 1.408 | 0.01763 | -0.072 | 79.85
13.5 | 1.416 | 0.01865 | -0.073 | 75.927
14 | 1.42 | 0.01969 | -0.074 | 72.111
14.5 | 1.421 | 0.02067 | -0.075 | 68.732
15 | 1.418 | 0.02172 | -0.076 | 65.265
15.5 | 1.41 | 0.02331 | -0.077 | 60.516
16 | 1.399 | 0.02464 | -0.078 | 56.771
16.5 | 1.381 | 0.02577 | -0.079 | 53.593
17 | 1.359 | 0.02723 | -0.08 | 49.935
17.5 | 1.332 | 0.03002 | -0.08 | 44.372
18 | 1.307 | 0.03123 | -0.081 | 41.833
18.5 | 1.276 | 0.03382 | -0.082 | 37.719
19 | 1.239 | 0.03853 | -0.082 | 32.155
19.5 | 1.204 | 0.04241 | -0.082 | 28.385

## 106. Re 10M Mach 0.00 (2)
BIGFOIL.COM POLAR EXPORT
NACA66-218 a=0.8
NACA66-218 a=0.8 |  |  |  | Cl Max: | 1.6166 | at alpha= | 20 | deg
XFOIL ncrit=9 |  |  |  | L/D Max: | 118.323 | at alpha= | 1.5 | deg
Re: | 10000000 |  |  | Cd Min: | 0.04213 | at alpha= | 20 | deg
Mach: | 0 |  |  | Cl=0 at alpha= | -1.7894 | deg
|  |  |  | @ Cl=0.1, Cd= | 0.0034981
|  |  |  | @ Cl=0.4, Cd= | 0.0038591
|  |  |  | @ Cl=0.6, Cd= | 0.0082856
alpha (deg) | Cl | Cd | Cm | Cl/Cd
-20 | -1.4495 | 0.03139 | -0.0851 | -46.1771
-19.5 | -1.427 | 0.02936 | -0.0841 | -48.6035
-19 | -1.4068 | 0.02722 | -0.0826 | -51.6826
-18.5 | -1.3843 | 0.02536 | -0.0811 | -54.586
-18 | -1.3578 | 0.02378 | -0.0797 | -57.0984
-17.5 | -1.3328 | 0.02219 | -0.078 | -60.0631
-17 | -1.3057 | 0.02078 | -0.0762 | -62.8345
-16.5 | -1.2768 | 0.01951 | -0.0745 | -65.4434
-16 | -1.2454 | 0.01841 | -0.0729 | -67.648
-15.5 | -1.2144 | 0.01733 | -0.0711 | -70.075
-15 | -1.1806 | 0.0164 | -0.0695 | -71.9878
-14.5 | -1.1456 | 0.01555 | -0.0679 | -73.672
-14 | -1.11 | 0.01473 | -0.0663 | -75.3564
-13.5 | -1.073 | 0.01401 | -0.0647 | -76.5882
-13 | -1.0351 | 0.01332 | -0.0632 | -77.7102
-12.5 | -0.9969 | 0.01266 | -0.0617 | -78.7441
-12 | -0.9605 | 0.01196 | -0.0597 | -80.3094
-11.5 | -0.9226 | 0.01132 | -0.0579 | -81.5018
-11 | -0.8837 | 0.01073 | -0.0561 | -82.3579
-10.5 | -0.8441 | 0.01021 | -0.0543 | -82.6738
-10 | -0.8037 | 0.00975 | -0.0526 | -82.4308
-9.5 | -0.7627 | 0.00935 | -0.0508 | -81.5722
-9 | -0.7225 | 0.00894 | -0.0488 | -80.8166
-8.5 | -0.683 | 0.00857 | -0.0464 | -79.6966
-8 | -0.6478 | 0.00826 | -0.043 | -78.4262
-7.5 | -0.6012 | 0.00796 | -0.042 | -75.5276
-7 | -0.5518 | 0.00771 | -0.0414 | -71.5694
-6.5 | -0.5008 | 0.00748 | -0.0412 | -66.9519
-6 | -0.4489 | 0.00725 | -0.0411 | -61.9172
-5.5 | -0.3967 | 0.00702 | -0.041 | -56.51
-5 | -0.3429 | 0.00681 | -0.0413 | -50.3524
-4.5 | -0.2883 | 0.00661 | -0.0417 | -43.6157
-4 | -0.2333 | 0.0064 | -0.0422 | -36.4531
-3.5 | -0.1779 | 0.0062 | -0.0427 | -28.6935
-3 | -0.1246 | 0.00587 | -0.0429 | -21.2266
-2.5 | -0.0727 | 0.00544 | -0.0428 | -13.364
-2 | -0.0214 | 0.00495 | -0.0427 | -4.3232
-1.5 | 0.0294 | 0.00442 | -0.0426 | 6.6516
-1 | 0.081 | 0.00375 | -0.0426 | 21.6
-0.5 | 0.1338 | 0.00305 | -0.0429 | 43.8689
0 | 0.194 | 0.00303 | -0.0443 | 64.0264
0.5 | 0.2542 | 0.00308 | -0.0458 | 82.5325
1 | 0.315 | 0.00308 | -0.0473 | 102.2727
1.5 | 0.3739 | 0.00316 | -0.0485 | 118.3228
2 | 0.4131 | 0.00421 | -0.046 | 98.1235
2.5 | 0.4529 | 0.00503 | -0.0436 | 90.0398
3 | 0.493 | 0.00567 | -0.0412 | 86.9489
3.5 | 0.526 | 0.00633 | -0.0373 | 83.0964
4 | 0.5444 | 0.00691 | -0.0303 | 78.7844
4.5 | 0.5686 | 0.00758 | -0.0248 | 75.0132
5 | 0.5979 | 0.00826 | -0.0205 | 72.385
5.5 | 0.6373 | 0.00874 | -0.0182 | 72.9176
6 | 0.6788 | 0.00918 | -0.0164 | 73.9434
6.5 | 0.7196 | 0.00967 | -0.0145 | 74.4157
7 | 0.7623 | 0.01012 | -0.013 | 75.3261
7.5 | 0.8025 | 0.01067 | -0.0112 | 75.2109
8 | 0.8441 | 0.01118 | -0.0096 | 75.5009
8.5 | 0.8842 | 0.01174 | -0.0079 | 75.3152
9 | 0.9236 | 0.01237 | -0.0062 | 74.6645
9.5 | 0.9622 | 0.01303 | -0.0044 | 73.845
10 | 1.0026 | 0.01366 | -0.0029 | 73.3968
10.5 | 1.0405 | 0.01439 | -0.0012 | 72.3072
11 | 1.0793 | 0.01512 | 0.0003 | 71.3823
11.5 | 1.1145 | 0.016 | 0.0023 | 69.6562
12 | 1.1518 | 0.01683 | 0.0038 | 68.4373
12.5 | 1.1871 | 0.01778 | 0.0056 | 66.766
13 | 1.2245 | 0.01866 | 0.0069 | 65.6217
13.5 | 1.2581 | 0.01974 | 0.0087 | 63.7335
14 | 1.2935 | 0.02075 | 0.0101 | 62.3373
14.5 | 1.3253 | 0.02201 | 0.0118 | 60.2135
15 | 1.3577 | 0.02324 | 0.0134 | 58.4208
15.5 | 1.3851 | 0.02481 | 0.0154 | 55.8283
16 | 1.4171 | 0.02615 | 0.0167 | 54.1912
16.5 | 1.4457 | 0.02773 | 0.0182 | 52.1349
17 | 1.4759 | 0.02925 | 0.0195 | 50.4581
17.5 | 1.5034 | 0.03097 | 0.0209 | 48.5438
18 | 1.5287 | 0.03294 | 0.0223 | 46.4086
18.5 | 1.5552 | 0.03482 | 0.0234 | 44.664
19 | 1.5755 | 0.03722 | 0.0248 | 42.3294
19.5 | 1.5964 | 0.03966 | 0.026 | 40.2521
20 | 1.6166 | 0.04213 | 0.0271 | 38.3717

## 107. Re 10M Mach 0.10 (1)
BIGFOIL.COM POLAR EXPORT
NACA66-218 a=0.8
NACA66-218 a=0.8 |  |  |  | Cl Max: | 1.405 | at alpha= | 14 | deg
JavaFoil+Calcfoil stall+Eppler ext transition |  |  |  | L/D Max: | 97.428 | at alpha= | 8 | deg
Re: | 10000000 |  |  | Cd Min: | 0.00349 | at alpha= | 0 | deg
Mach: | 0.1 |  |  | Cl=0 at alpha= | -1.627 | deg
|  |  |  | @ Cl=0.1, Cd= | 0.0041787
|  |  |  | @ Cl=0.4, Cd= | 0.0049097
|  |  |  | @ Cl=0.6, Cd= | 0.0062872
alpha (deg) | Cl | Cd | Cm | Cl/Cd
-20 | -0.878 | 0.14103 | 0.006 | -6.226
-19.5 | -0.937 | 0.09438 | 0.006 | -9.926
-19 | -0.987 | 0.06659 | 0.006 | -14.824
-18.5 | -1.05 | 0.03989 | 0.005 | -26.334
-18 | -1.079 | 0.03297 | 0.005 | -32.722
-17.5 | -1.099 | 0.02929 | 0.003 | -37.529
-17 | -1.116 | 0.0265 | 0.002 | -42.104
-16.5 | -1.129 | 0.02398 | 0.001 | -47.089
-16 | -1.138 | 0.02215 | 0 | -51.389
-15.5 | -1.143 | 0.0206 | -0.001 | -55.491
-15 | -1.144 | 0.01938 | -0.002 | -59.037
-14.5 | -1.142 | 0.01811 | -0.003 | -63.037
-14 | -1.136 | 0.01682 | -0.005 | -67.536
-13.5 | -1.125 | 0.01595 | -0.006 | -70.553
-13 | -1.11 | 0.01505 | -0.007 | -73.769
-12.5 | -1.091 | 0.01395 | -0.008 | -78.207
-12 | -1.064 | 0.01343 | -0.01 | -79.255
-11.5 | -1.035 | 0.01272 | -0.011 | -81.382
-11 | -1.002 | 0.01201 | -0.012 | -83.484
-10.5 | -0.966 | 0.01147 | -0.013 | -84.255
-10 | -0.927 | 0.01099 | -0.015 | -84.348
-9.5 | -0.885 | 0.01051 | -0.016 | -84.273
-9 | -0.841 | 0.01 | -0.017 | -84.107
-8.5 | -0.794 | 0.00959 | -0.019 | -82.745
-8 | -0.745 | 0.00921 | -0.02 | -80.845
-7.5 | -0.693 | 0.00884 | -0.021 | -78.444
-7 | -0.64 | 0.00849 | -0.023 | -75.391
-6.5 | -0.585 | 0.00817 | -0.024 | -71.693
-6 | -0.529 | 0.00789 | -0.025 | -67.075
-5.5 | -0.472 | 0.00762 | -0.027 | -61.894
-5 | -0.413 | 0.00737 | -0.028 | -56.074
-4.5 | -0.354 | 0.00715 | -0.029 | -49.477
-4 | -0.293 | 0.00692 | -0.031 | -42.389
-3.5 | -0.232 | 0.00605 | -0.032 | -38.396
-3 | -0.171 | 0.00622 | -0.033 | -27.457
-2.5 | -0.109 | 0.00512 | -0.035 | -21.298
-2 | -0.047 | 0.00488 | -0.036 | -9.548
-1.5 | 0.016 | 0.00452 | -0.038 | 3.532
-1 | 0.079 | 0.00426 | -0.039 | 18.473
-0.5 | 0.141 | 0.00402 | -0.04 | 35.122
0 | 0.204 | 0.00349 | -0.042 | 58.426
0.5 | 0.267 | 0.00405 | -0.043 | 65.943
1 | 0.329 | 0.00423 | -0.044 | 77.752
1.5 | 0.39 | 0.00485 | -0.045 | 80.444
2 | 0.452 | 0.00522 | -0.047 | 86.565
2.5 | 0.513 | 0.00568 | -0.048 | 90.305
3 | 0.571 | 0.00606 | -0.049 | 94.345
3.5 | 0.631 | 0.00653 | -0.05 | 96.642
4 | 0.689 | 0.00846 | -0.052 | 81.446
4.5 | 0.747 | 0.00874 | -0.053 | 85.532
5 | 0.805 | 0.00908 | -0.054 | 88.607
5.5 | 0.861 | 0.00945 | -0.055 | 91.106
6 | 0.917 | 0.00984 | -0.057 | 93.181
6.5 | 0.971 | 0.01019 | -0.058 | 95.276
7 | 1.023 | 0.0106 | -0.059 | 96.518
7.5 | 1.072 | 0.01101 | -0.06 | 97.367
8 | 1.119 | 0.01148 | -0.061 | 97.428
8.5 | 1.163 | 0.01196 | -0.063 | 97.265
9 | 1.204 | 0.01245 | -0.064 | 96.682
9.5 | 1.242 | 0.01301 | -0.065 | 95.441
10 | 1.276 | 0.01355 | -0.066 | 94.18
10.5 | 1.306 | 0.01414 | -0.067 | 92.391
11 | 1.333 | 0.01478 | -0.068 | 90.217
11.5 | 1.356 | 0.01553 | -0.069 | 87.32
12 | 1.374 | 0.01632 | -0.07 | 84.214
12.5 | 1.388 | 0.0171 | -0.071 | 81.154
13 | 1.398 | 0.01792 | -0.072 | 78.009
13.5 | 1.403 | 0.01896 | -0.073 | 74.014
14 | 1.405 | 0.02007 | -0.074 | 69.967
14.5 | 1.402 | 0.02108 | -0.075 | 66.483
15 | 1.395 | 0.0222 | -0.076 | 62.83
15.5 | 1.384 | 0.02356 | -0.077 | 58.755
16 | 1.368 | 0.02531 | -0.078 | 54.049
16.5 | 1.345 | 0.02672 | -0.079 | 50.329
17 | 1.317 | 0.02867 | -0.08 | 45.937
17.5 | 1.288 | 0.03038 | -0.081 | 42.392
18 | 1.255 | 0.03263 | -0.081 | 38.46
18.5 | 1.218 | 0.03582 | -0.082 | 34.012
19 | 1.174 | 0.04204 | -0.081 | 27.937

## 108. Re 10M Mach 0.10 (2)
BIGFOIL.COM POLAR EXPORT
NACA66-218 a=0.8
NACA66-218 a=0.8 |  |  |  | Cl Max: | 1.613 | at alpha= | 20 | deg
XFOIL ncrit=9 |  |  |  | L/D Max: | 119.082 | at alpha= | 1.5 | deg
Re: | 10000000 |  |  | Cd Min: | 0.04423 | at alpha= | 20 | deg
Mach: | 0.1 |  |  | Cl=0 at alpha= | -1.7922 | deg
|  |  |  | @ Cl=0.1, Cd= | 0.0034996
|  |  |  | @ Cl=0.4, Cd= | 0.0037824
|  |  |  | @ Cl=0.6, Cd= | 0.0084022
alpha (deg) | Cl | Cd | Cm | Cl/Cd
-20 | -1.4482 | 0.03296 | -0.0888 | -43.9381
-19.5 | -1.4278 | 0.03064 | -0.0876 | -46.5992
-19 | -1.4075 | 0.02839 | -0.0862 | -49.5773
-18.5 | -1.3813 | 0.02663 | -0.0849 | -51.8701
-18 | -1.3564 | 0.02485 | -0.0833 | -54.5835
-17.5 | -1.3334 | 0.02305 | -0.0813 | -57.8482
-17 | -1.3058 | 0.02157 | -0.0796 | -60.5378
-16.5 | -1.2773 | 0.0202 | -0.0777 | -63.2327
-16 | -1.2474 | 0.01896 | -0.0758 | -65.7911
-15.5 | -1.216 | 0.01783 | -0.0739 | -68.1997
-15 | -1.1822 | 0.01685 | -0.0722 | -70.1602
-14.5 | -1.1481 | 0.01591 | -0.0703 | -72.1622
-14 | -1.1115 | 0.01508 | -0.0687 | -73.7069
-13.5 | -1.0748 | 0.01431 | -0.067 | -75.1083
-13 | -1.0372 | 0.01357 | -0.0653 | -76.4333
-12.5 | -0.9981 | 0.0129 | -0.0638 | -77.3721
-12 | -0.9605 | 0.01222 | -0.0619 | -78.6007
-11.5 | -0.9227 | 0.01153 | -0.0599 | -80.026
-11 | -0.884 | 0.01091 | -0.058 | -81.0266
-10.5 | -0.8443 | 0.01035 | -0.0561 | -81.5749
-10 | -0.8037 | 0.00987 | -0.0543 | -81.4286
-9.5 | -0.7621 | 0.00945 | -0.0525 | -80.6455
-9 | -0.7212 | 0.00903 | -0.0505 | -79.8671
-8.5 | -0.6808 | 0.00864 | -0.0483 | -78.7963
-8 | -0.645 | 0.00828 | -0.045 | -77.8986
-7.5 | -0.6019 | 0.00801 | -0.043 | -75.1436
-7 | -0.5529 | 0.00774 | -0.0423 | -71.4341
-6.5 | -0.5019 | 0.00751 | -0.0419 | -66.8309
-6 | -0.4499 | 0.00728 | -0.0418 | -61.7995
-5.5 | -0.3976 | 0.00705 | -0.0416 | -56.3972
-5 | -0.3438 | 0.00683 | -0.0418 | -50.3367
-4.5 | -0.2889 | 0.00663 | -0.0422 | -43.5747
-4 | -0.2338 | 0.00642 | -0.0426 | -36.4174
-3.5 | -0.1781 | 0.00622 | -0.0431 | -28.6334
-3 | -0.1245 | 0.00589 | -0.0433 | -21.1375
-2.5 | -0.0725 | 0.00546 | -0.0432 | -13.2784
-2 | -0.0212 | 0.00496 | -0.043 | -4.2742
-1.5 | 0.0298 | 0.00442 | -0.0429 | 6.7421
-1 | 0.0815 | 0.00374 | -0.0429 | 21.7914
-0.5 | 0.1346 | 0.00305 | -0.0432 | 44.1311
0 | 0.1952 | 0.00304 | -0.0446 | 64.2105
0.5 | 0.2558 | 0.00308 | -0.046 | 83.0519
1 | 0.317 | 0.00309 | -0.0476 | 102.589
1.5 | 0.3763 | 0.00316 | -0.0488 | 119.0823
2 | 0.4159 | 0.0042 | -0.0463 | 99.0238
2.5 | 0.455 | 0.00504 | -0.0437 | 90.2778
3 | 0.4947 | 0.00568 | -0.0411 | 87.0951
3.5 | 0.5269 | 0.00634 | -0.037 | 83.1073
4 | 0.5422 | 0.00695 | -0.0293 | 78.0144
4.5 | 0.5667 | 0.00765 | -0.0239 | 74.0784
5 | 0.5959 | 0.00835 | -0.0196 | 71.3653
5.5 | 0.6352 | 0.00885 | -0.0172 | 71.774
6 | 0.6778 | 0.00928 | -0.0155 | 73.0388
6.5 | 0.7187 | 0.00978 | -0.0136 | 73.4867
7 | 0.7608 | 0.01027 | -0.0119 | 74.0798
7.5 | 0.8022 | 0.01081 | -0.0102 | 74.2091
8 | 0.843 | 0.01137 | -0.0085 | 74.1425
8.5 | 0.8845 | 0.01191 | -0.0069 | 74.2653
9 | 0.9226 | 0.01259 | -0.0049 | 73.2804
9.5 | 0.9631 | 0.01322 | -0.0033 | 72.8517
10 | 1.0021 | 0.01392 | -0.0015 | 71.9899
10.5 | 1.0415 | 0.01463 | 0.0001 | 71.1893
11 | 1.079 | 0.01545 | 0.0019 | 69.8382
11.5 | 1.1159 | 0.01631 | 0.0037 | 68.4181
12 | 1.1521 | 0.01722 | 0.0055 | 66.9048
12.5 | 1.1894 | 0.01812 | 0.007 | 65.6402
13.5 | 1.2606 | 0.02016 | 0.0103 | 62.5298
14 | 1.2942 | 0.02133 | 0.0121 | 60.6751
14.5 | 1.3279 | 0.02255 | 0.0137 | 58.8869
15 | 1.3581 | 0.02396 | 0.0156 | 56.682
15.5 | 1.3887 | 0.02541 | 0.0173 | 54.6517
16 | 1.4189 | 0.02693 | 0.0189 | 52.6885
16.5 | 1.4494 | 0.02846 | 0.0204 | 50.9276
17 | 1.4779 | 0.03018 | 0.0219 | 48.9695
17.5 | 1.5058 | 0.03197 | 0.0233 | 47.1004
18 | 1.5312 | 0.03403 | 0.0248 | 44.9956
18.5 | 1.555 | 0.03621 | 0.0261 | 42.9439
19 | 1.5763 | 0.03866 | 0.0275 | 40.7734
19.5 | 1.5964 | 0.0413 | 0.0288 | 38.6538
20 | 1.613 | 0.04423 | 0.03 | 36.4685

## 109. Re 10M Mach 0.25 (1)
BIGFOIL.COM POLAR EXPORT
NACA66-218 a=0.8
NACA66-218 a=0.8 |  |  |  | Cl Max: | 1.326 | at alpha= | 12 | deg
JavaFoil+Calcfoil stall+Eppler ext transition |  |  |  | L/D Max: | 95.983 | at alpha= | 3.5 | deg
Re: | 10000000 |  |  | Cd Min: | 0.00354 | at alpha= | 0 | deg
Mach: | 0.25 |  |  | Cl=0 at alpha= | -1.625 | deg
|  |  |  | @ Cl=0.1, Cd= | 0.0042036
|  |  |  | @ Cl=0.4, Cd= | 0.0049
|  |  |  | @ Cl=0.6, Cd= | 0.0063393
alpha (deg) | Cl | Cd | Cm | Cl/Cd
-18 | -0.637 | 0.14003 | 0.003 | -4.549
-17.5 | -0.682 | 0.13348 | 0.002 | -5.107
-17 | -0.726 | 0.12115 | 0.001 | -5.99
-16.5 | -0.767 | 0.11011 | 0.001 | -6.967
-16 | -0.809 | 0.0964 | 0 | -8.393
-15.5 | -0.89 | 0.05629 | -0.001 | -15.806
-15 | -0.991 | 0.02349 | -0.002 | -42.204
-14.5 | -1.016 | 0.02136 | -0.003 | -47.592
-14 | -1.034 | 0.01954 | -0.005 | -52.924
-13.5 | -1.045 | 0.01812 | -0.006 | -57.685
-13 | -1.051 | 0.01648 | -0.007 | -63.763
-12.5 | -1.045 | 0.01567 | -0.008 | -66.723
-12 | -1.032 | 0.01472 | -0.01 | -70.117
-11.5 | -1.014 | 0.0136 | -0.011 | -74.52
-11 | -0.989 | 0.013 | -0.012 | -76.117
-10.5 | -0.961 | 0.01223 | -0.014 | -78.539
-10 | -0.927 | 0.01159 | -0.015 | -80.007
-9.5 | -0.89 | 0.01103 | -0.016 | -80.64
-9 | -0.848 | 0.01059 | -0.018 | -80.106
-8.5 | -0.804 | 0.01003 | -0.019 | -80.126
-8 | -0.756 | 0.00962 | -0.02 | -78.557
-7.5 | -0.706 | 0.00919 | -0.022 | -76.819
-7 | -0.653 | 0.0088 | -0.023 | -74.193
-6.5 | -0.598 | 0.00843 | -0.025 | -70.885
-6 | -0.541 | 0.00812 | -0.026 | -66.589
-5.5 | -0.483 | 0.00783 | -0.027 | -61.632
-5 | -0.423 | 0.00755 | -0.029 | -56.043
-4.5 | -0.362 | 0.00729 | -0.03 | -49.684
-4 | -0.301 | 0.00708 | -0.032 | -42.44
-3.5 | -0.238 | 0.00687 | -0.033 | -34.653
-3 | -0.175 | 0.00666 | -0.034 | -26.308
-2.5 | -0.112 | 0.00529 | -0.036 | -21.171
-2 | -0.048 | 0.00494 | -0.037 | -9.693
-1.5 | 0.016 | 0.00462 | -0.039 | 3.552
-1 | 0.081 | 0.00426 | -0.04 | 18.968
-0.5 | 0.145 | 0.00407 | -0.041 | 35.696
0 | 0.21 | 0.00354 | -0.043 | 59.264
0.5 | 0.274 | 0.00358 | -0.044 | 76.577
1 | 0.337 | 0.00457 | -0.045 | 73.767
1.5 | 0.4 | 0.0049 | -0.047 | 81.622
2 | 0.463 | 0.00534 | -0.048 | 86.838
2.5 | 0.526 | 0.00581 | -0.049 | 90.61
3 | 0.586 | 0.00622 | -0.05 | 94.189
3.5 | 0.647 | 0.00674 | -0.052 | 95.983
4 | 0.706 | 0.00872 | -0.053 | 81.039
4.5 | 0.766 | 0.00906 | -0.054 | 84.528
5 | 0.825 | 0.0094 | -0.055 | 87.737
5.5 | 0.882 | 0.0098 | -0.057 | 89.954
6 | 0.938 | 0.01021 | -0.058 | 91.864
6.5 | 0.992 | 0.01063 | -0.059 | 93.36
7 | 1.044 | 0.01108 | -0.06 | 94.23
7.5 | 1.093 | 0.01154 | -0.062 | 94.645
8 | 1.138 | 0.01206 | -0.063 | 94.323
8.5 | 1.179 | 0.01259 | -0.064 | 93.618
9 | 1.216 | 0.01314 | -0.065 | 92.521
9.5 | 1.249 | 0.01375 | -0.067 | 90.779
10 | 1.276 | 0.01444 | -0.068 | 88.342
10.5 | 1.298 | 0.01511 | -0.069 | 85.907
11 | 1.314 | 0.01592 | -0.07 | 82.549
11.5 | 1.324 | 0.01681 | -0.071 | 78.729
12 | 1.326 | 0.01785 | -0.072 | 74.292
12.5 | 1.323 | 0.01883 | -0.073 | 70.221
13 | 1.312 | 0.01995 | -0.074 | 65.746
13.5 | 1.294 | 0.02126 | -0.075 | 60.838
14 | 1.269 | 0.02263 | -0.076 | 56.061
14.5 | 1.236 | 0.02414 | -0.077 | 51.214
15 | 1.197 | 0.02613 | -0.078 | 45.799
15.5 | 1.149 | 0.02883 | -0.079 | 39.848
16 | 1.091 | 0.03239 | -0.079 | 33.669
16.5 | 0.914 | 0.09201 | -0.062 | 9.936
17 | 0.843 | 0.1062 | -0.059 | 7.934

## 110. Re 10M Mach 0.25 (2)
BIGFOIL.COM POLAR EXPORT
NACA66-218 a=0.8
NACA66-218 a=0.8 |  |  |  | Cl Max: | 1.5818 | at alpha= | 20 | deg
XFOIL ncrit=9 |  |  |  | L/D Max: | 122.839 | at alpha= | 1.5 | deg
Re: | 10000000 |  |  | Cd Min: | 0.05797 | at alpha= | 20 | deg
Mach: | 0.25 |  |  | Cl=0 at alpha= | -1.8123 | deg
|  |  |  | @ Cl=0.1, Cd= | 0.0035142
|  |  |  | @ Cl=0.4, Cd= | 0.0034121
|  |  |  | @ Cl=0.6, Cd= | 0.0090769
alpha (deg) | Cl | Cd | Cm | Cl/Cd
-20 | -1.3718 | 0.04856 | -0.1069 | -28.2496
-19.5 | -1.3723 | 0.04323 | -0.1069 | -31.7442
-19 | -1.3672 | 0.03877 | -0.1059 | -35.2644
-18.5 | -1.3576 | 0.03497 | -0.1044 | -38.8218
-18 | -1.3421 | 0.03183 | -0.1024 | -42.1646
-17.5 | -1.3165 | 0.02951 | -0.1006 | -44.612
-17 | -1.293 | 0.0272 | -0.0983 | -47.5368
-16.5 | -1.2707 | 0.02493 | -0.0957 | -50.9707
-16 | -1.2446 | 0.02301 | -0.0931 | -54.0895
-15.5 | -1.2187 | 0.02116 | -0.0902 | -57.5945
-15 | -1.1881 | 0.01967 | -0.0874 | -60.4016
-14.5 | -1.1549 | 0.01836 | -0.0849 | -62.9031
-14 | -1.1197 | 0.0172 | -0.0823 | -65.0988
-13.5 | -1.0821 | 0.0162 | -0.08 | -66.7963
-13 | -1.0445 | 0.01522 | -0.0776 | -68.6268
-12.5 | -1.0047 | 0.01437 | -0.0753 | -69.9165
-11.5 | -0.9248 | 0.01276 | -0.0707 | -72.4765
-11 | -0.8857 | 0.01197 | -0.0682 | -73.9933
-10.5 | -0.8453 | 0.01126 | -0.0659 | -75.071
-10 | -0.8033 | 0.01066 | -0.0637 | -75.3565
-9.5 | -0.76 | 0.01012 | -0.0616 | -75.0988
-9 | -0.7169 | 0.0096 | -0.0595 | -74.6771
-8 | -0.6304 | 0.00868 | -0.0551 | -72.6267
-7.5 | -0.5899 | 0.00825 | -0.0522 | -71.503
-7 | -0.552 | 0.00793 | -0.0487 | -69.6091
-6.5 | -0.5056 | 0.00769 | -0.0468 | -65.7477
-6 | -0.4538 | 0.00745 | -0.046 | -60.9128
-5.5 | -0.4013 | 0.0072 | -0.0454 | -55.7361
-5 | -0.3472 | 0.00695 | -0.0451 | -49.9568
-4.5 | -0.2914 | 0.00674 | -0.0452 | -43.2344
-4 | -0.2354 | 0.00651 | -0.0453 | -36.1598
-3.5 | -0.1785 | 0.00631 | -0.0457 | -28.2884
-3 | -0.123 | 0.00602 | -0.0458 | -20.4319
-2.5 | -0.0707 | 0.00557 | -0.0453 | -12.693
-1.5 | 0.0321 | 0.00446 | -0.0444 | 7.1973
-1 | 0.0836 | 0.0037 | -0.0441 | 22.5946
-0.5 | 0.1392 | 0.00307 | -0.0445 | 45.342
0 | 0.2019 | 0.00306 | -0.046 | 65.9804
0.5 | 0.2644 | 0.00311 | -0.0475 | 85.0161
1 | 0.3278 | 0.00311 | -0.0492 | 105.4019
1.5 | 0.3894 | 0.00317 | -0.0505 | 122.8391
2 | 0.431 | 0.00412 | -0.048 | 104.6117
2.5 | 0.4667 | 0.00504 | -0.0443 | 92.5992
3 | 0.5013 | 0.00575 | -0.0403 | 87.1826
3.5 | 0.52 | 0.00636 | -0.0329 | 81.761
5 | 0.586 | 0.00889 | -0.0147 | 65.9168
5.5 | 0.6272 | 0.00944 | -0.0124 | 66.4407
6 | 0.6699 | 0.00996 | -0.0104 | 67.259
6.5 | 0.7134 | 0.0105 | -0.0085 | 67.9429
7 | 0.7557 | 0.01109 | -0.0066 | 68.1425
7.5 | 0.7983 | 0.0117 | -0.0047 | 68.2308
8 | 0.8411 | 0.01232 | -0.0028 | 68.2711
8.5 | 0.8828 | 0.01299 | -0.0009 | 67.96
9 | 0.9228 | 0.01375 | 0.0013 | 67.1127
9.5 | 0.964 | 0.01449 | 0.0032 | 66.5286
10 | 1.0048 | 0.01529 | 0.0052 | 65.7162
10.5 | 1.0435 | 0.01622 | 0.0074 | 64.3342
11 | 1.0832 | 0.01715 | 0.0094 | 63.1603
11.5 | 1.1204 | 0.01822 | 0.0117 | 61.4929
12 | 1.1606 | 0.01918 | 0.0135 | 60.5109
12.5 | 1.1977 | 0.02033 | 0.0156 | 58.9129
13 | 1.2351 | 0.02153 | 0.0177 | 57.3665
13.5 | 1.2696 | 0.02293 | 0.02 | 55.3685
14 | 1.3047 | 0.02431 | 0.0221 | 53.6693
14.5 | 1.3341 | 0.02611 | 0.0247 | 51.0954
15 | 1.3676 | 0.02773 | 0.0268 | 49.3184
15.5 | 1.399 | 0.02952 | 0.0289 | 47.3916
16 | 1.4305 | 0.0314 | 0.0309 | 45.5573
16.5 | 1.4582 | 0.03359 | 0.0331 | 43.4117
17 | 1.4846 | 0.03598 | 0.0351 | 41.2618
17.5 | 1.509 | 0.03858 | 0.037 | 39.1135
18 | 1.5321 | 0.04144 | 0.0388 | 36.9715
18.5 | 1.5508 | 0.04473 | 0.0405 | 34.6702
19 | 1.5571 | 0.04927 | 0.0422 | 31.6034
19.5 | 1.5709 | 0.05339 | 0.0432 | 29.4231
20 | 1.5818 | 0.05797 | 0.0438 | 27.2865

## 111. Re 10M Mach 0.50 (1)
BIGFOIL.COM POLAR EXPORT
NACA66-218 a=0.8
NACA66-218 a=0.8 |  |  |  | Cl Max: | 1.223 | at alpha= | 20 | deg
JavaFoil+Calcfoil stall+Eppler ext transition |  |  |  | L/D Max: | 94.431 | at alpha= | 0.5 | deg
Re: | 10000000 |  |  | Cd Min: | 0.00323 | at alpha= | 0.5 | deg
Mach: | 0.5 |  |  | Cl=0 at alpha= | -1.6268 | deg
|  |  |  | @ Cl=0.1, Cd= | 0.0045556
|  |  |  | @ Cl=0.4, Cd= | 0.0050658
|  |  |  | @ Cl=0.6, Cd= | 0.0066323
alpha (deg) | Cl | Cd | Cm | Cl/Cd
-20 | -1.056 | 0.13532 | 0.007 | -7.807
-19.5 | -1.027 | 0.12982 | 0.007 | -7.913
-19 | -0.985 | 0.13808 | 0.005 | -7.134
-18.5 | -0.953 | 0.13394 | 0.004 | -7.114
-18 | -0.931 | 0.13156 | 0.003 | -7.076
-17.5 | -0.907 | 0.12036 | 0.003 | -7.537
-17 | -0.875 | 0.11755 | 0.002 | -7.445
-16.5 | -0.84 | 0.11716 | 0.001 | -7.173
-16 | -0.812 | 0.11145 | 0 | -7.285
-15.5 | -0.79 | 0.10872 | -0.001 | -7.262
-15 | -0.757 | 0.10598 | -0.001 | -7.146
-14.5 | -0.738 | 0.09089 | -0.003 | -8.119
-14 | -0.718 | 0.07966 | -0.004 | -9.01
-13.5 | -0.784 | 0.02583 | -0.006 | -30.333
-13 | -0.643 | 0.09036 | -0.004 | -7.119
-12.5 | -0.618 | 0.08172 | -0.006 | -7.561
-12 | -0.68 | 0.02558 | -0.01 | -26.59
-11.5 | -0.663 | 0.01919 | -0.012 | -34.541
-11 | -0.633 | 0.01723 | -0.014 | -36.736
-10.5 | -0.602 | 0.01569 | -0.015 | -38.353
-10 | -0.473 | 0.06836 | -0.008 | -6.922
-9.5 | -0.445 | 0.06502 | -0.008 | -6.837
-9 | -0.503 | 0.01387 | -0.02 | -36.237
-8.5 | -0.71 | 0.01299 | -0.021 | -54.685
-8 | -0.738 | 0.01215 | -0.023 | -60.777
-7.5 | -0.722 | 0.01125 | -0.024 | -64.206
-7 | -0.687 | 0.01056 | -0.026 | -65.06
-6.5 | -0.64 | 0.01002 | -0.027 | -63.879
-6 | -0.586 | 0.00943 | -0.029 | -62.156
-5.5 | -0.527 | 0.00893 | -0.03 | -59.019
-5 | -0.464 | 0.00855 | -0.032 | -54.33
-4.5 | -0.399 | 0.00818 | -0.033 | -48.772
-4 | -0.332 | 0.00787 | -0.035 | -42.192
-3.5 | -0.264 | 0.00757 | -0.037 | -34.834
-3 | -0.194 | 0.00732 | -0.038 | -26.506
-2.5 | -0.124 | 0.00705 | -0.04 | -17.552
-2 | -0.053 | 0.00527 | -0.041 | -10.09
-1.5 | 0.018 | 0.00443 | -0.043 | 4.128
-1 | 0.09 | 0.0046 | -0.045 | 19.658
-0.5 | 0.162 | 0.00428 | -0.046 | 37.974
0 | 0.234 | 0.00344 | -0.048 | 67.947
0.5 | 0.305 | 0.00323 | -0.049 | 94.431
1 | 0.374 | 0.00489 | -0.05 | 76.614
1.5 | 0.445 | 0.00537 | -0.052 | 82.816
2 | 0.515 | 0.00589 | -0.053 | 87.415
2.5 | 0.585 | 0.00651 | -0.055 | 89.878
3 | 0.65 | 0.00704 | -0.056 | 92.411
3.5 | 0.716 | 0.00959 | -0.057 | 74.678
4 | 0.782 | 0.01002 | -0.059 | 78.087
4.5 | 0.846 | 0.01049 | -0.06 | 80.645
5 | 0.908 | 0.01104 | -0.062 | 82.266
5.5 | 0.967 | 0.01157 | -0.063 | 83.58
6 | 1.022 | 0.01222 | -0.064 | 83.653
6.5 | 1.072 | 0.0129 | -0.066 | 83.085
7 | 1.113 | 0.0136 | -0.067 | 81.857
7.5 | 1.137 | 0.01442 | -0.069 | 78.862
8 | 1.136 | 0.01536 | -0.07 | 73.984
8.5 | 1.082 | 0.01652 | -0.071 | 65.494
9 | 0.599 | 0.05846 | -0.036 | 10.246
9.5 | 0.754 | 0.01855 | -0.074 | 40.656
10 | 0.786 | 0.02004 | -0.075 | 39.234
10.5 | 0.685 | 0.06889 | -0.042 | 9.939
11 | 0.709 | 0.07901 | -0.038 | 8.975
11.5 | 0.883 | 0.02283 | -0.079 | 38.669
12 | 0.913 | 0.02493 | -0.08 | 36.631
12.5 | 0.941 | 0.02802 | -0.081 | 33.572
13 | 0.826 | 0.09072 | -0.049 | 9.11
13.5 | 0.854 | 0.09784 | -0.05 | 8.727
14 | 1.024 | 0.03451 | -0.083 | 29.689
14.5 | 0.938 | 0.08571 | -0.065 | 10.949
15 | 1.019 | 0.06445 | -0.077 | 15.811
15.5 | 0.961 | 0.11157 | -0.052 | 8.617
16 | 1.011 | 0.10431 | -0.064 | 9.695
16.5 | 1.157 | 0.05205 | -0.086 | 22.23
17 | 1.065 | 0.11916 | -0.065 | 8.937
17.5 | 1.082 | 0.12398 | -0.062 | 8.726
18 | 1.191 | 0.08078 | -0.082 | 14.738
18.5 | 1.179 | 0.11063 | -0.076 | 10.659
19 | 1.159 | 0.15648 | -0.063 | 7.404
19.5 | 1.19 | 0.15859 | -0.065 | 7.504
20 | 1.223 | 0.16114 | -0.069 | 7.592

## 112. Re 10M Mach 0.50 (2)
BIGFOIL.COM POLAR EXPORT
NACA66-218 a=0.8
NACA66-218 a=0.8 |  |  |  | Cl Max: | 1.1095 | at alpha= | 12 | deg
XFOIL ncrit=9 |  |  |  | L/D Max: | 179.608 | at alpha= | -1 | deg
Re: | 10000000 |  |  | Cd Min: | 0.14197 | at alpha= | 17 | deg
Mach: | 0.5 |  |  | Cl=0 at alpha= | -1.8865 | deg
|  |  |  | @ Cl=0.1, Cd= | 0.0006704
|  |  |  | @ Cl=0.4, Cd= | 0.0032573
|  |  |  | @ Cl=0.6, Cd= | 0.012838
alpha (deg) | Cl | Cd | Cm | Cl/Cd
-15.5 | -0.498 | 0.10491 | -0.0776 | -4.7469
-15 | -0.5177 | 0.09375 | -0.0857 | -5.5221
-14.5 | -0.5348 | 0.08199 | -0.0937 | -6.5227
-14 | -0.5557 | 0.06923 | -0.1021 | -8.0269
-13.5 | -0.5795 | 0.05636 | -0.11 | -10.2821
-13 | -0.6061 | 0.04416 | -0.1162 | -13.7251
-12.5 | -0.6428 | 0.03247 | -0.12 | -19.7967
-12 | -0.6763 | 0.02317 | -0.1202 | -29.1886
-11.5 | -0.7124 | 0.01545 | -0.1173 | -46.11
-11 | -0.7443 | 0.00958 | -0.1116 | -77.6931
-10.5 | -0.7475 | 0.00634 | -0.1057 | -117.9022
-10 | -0.7389 | 0.00437 | -0.0996 | -169.0847
-9.5 | -0.7129 | 0.0033 | -0.0945 | -216.0303
-9 | -0.6823 | 0.00258 | -0.0898 | -264.4574
-8.5 | -0.6431 | 0.00215 | -0.0857 | -299.1163
-8 | -0.5988 | 0.00186 | -0.0823 | -321.9355
-7.5 | -0.5504 | 0.00166 | -0.0795 | -331.5663
-7 | -0.5057 | 0.00147 | -0.0763 | -344.0136
-6.5 | -0.4571 | 0.00134 | -0.0736 | -341.1194
-6 | -0.4071 | 0.00124 | -0.0712 | -328.3065
-5.5 | -0.3565 | 0.00116 | -0.069 | -307.3276
-5 | -0.3081 | 0.0011 | -0.0664 | -280.0909
-4.5 | -0.2604 | 0.00105 | -0.0636 | -248
-4 | -0.2173 | 0.00102 | -0.0598 | -213.0392
-3.5 | -0.1672 | 0.00099 | -0.0572 | -168.8889
-3 | -0.1098 | 0.00096 | -0.0562 | -114.375
-2.5 | -0.0577 | 0.00089 | -0.0544 | -64.8315
-2 | -0.0118 | 0.00078 | -0.0517 | -15.1282
-1.5 | 0.0402 | 0.00068 | -0.0502 | 59.1176
-1 | 0.0916 | 0.00051 | -0.0489 | 179.6078
0 | 0.2309 | 0.00317 | -0.0523 | 72.8391
0.5 | 0.3028 | 0.00323 | -0.054 | 93.7461
1 | 0.3756 | 0.00324 | -0.0559 | 115.9259
1.5 | 0.4463 | 0.00329 | -0.0573 | 135.6535
2 | 0.5081 | 0.00362 | -0.057 | 140.3591
2.5 | 0.5159 | 0.00497 | -0.0462 | 103.8028
3 | 0.4974 | 0.00609 | -0.0302 | 81.6749
3.5 | 0.5015 | 0.00745 | -0.0196 | 67.3154
4.5 | 0.5204 | 0.01063 | -0.0021 | 48.9558
5 | 0.5471 | 0.01195 | 0.0036 | 45.7824
5.5 | 0.5939 | 0.01273 | 0.0062 | 46.6536
6 | 0.6412 | 0.01357 | 0.0088 | 47.2513
6.5 | 0.691 | 0.01436 | 0.011 | 48.1198
7 | 0.7374 | 0.01533 | 0.0138 | 48.1018
7.5 | 0.7875 | 0.01623 | 0.0162 | 48.5213
8 | 0.834 | 0.01733 | 0.0192 | 48.1246
8.5 | 0.8819 | 0.01843 | 0.0221 | 47.8513
9 | 0.9278 | 0.01971 | 0.0253 | 47.0726
9.5 | 0.9742 | 0.02103 | 0.0286 | 46.3243
10 | 1.016 | 0.02264 | 0.0324 | 44.8763
10.5 | 1.056 | 0.02445 | 0.0365 | 43.1902
11 | 1.0888 | 0.0267 | 0.0412 | 40.779
11.5 | 1.1092 | 0.02979 | 0.0466 | 37.234
12 | 1.1095 | 0.03422 | 0.0526 | 32.4226
12.5 | 1.0962 | 0.0399 | 0.0581 | 27.4737
13 | 1.0783 | 0.04664 | 0.062 | 23.1196
13.5 | 1.0535 | 0.05483 | 0.0638 | 19.2139
14 | 1.0282 | 0.06417 | 0.063 | 16.0231
15 | 0.9672 | 0.08733 | 0.0536 | 11.0752
15.5 | 0.9351 | 0.10097 | 0.0454 | 9.2612
16 | 0.9075 | 0.115 | 0.0361 | 7.8913
16.5 | 0.8872 | 0.12867 | 0.027 | 6.8952
17 | 0.8703 | 0.14197 | 0.0184 | 6.1302

## 113. Re 12M Mach 0.00 (1)
BIGFOIL.COM POLAR EXPORT
NACA66-218 a=0.8
NACA66-218 a=0.8 |  |  |  | Cl Max: | 1.422 | at alpha= | 14.5 | deg
JavaFoil+Calcfoil stall+Eppler ext transition |  |  |  | L/D Max: | 101.235 | at alpha= | 8 | deg
Re: | 12000000 |  |  | Cd Min: | 0.00422 | at alpha= | 1 | deg
Mach: | 0 |  |  | Cl=0 at alpha= | -1.629 | deg
|  |  |  | @ Cl=0.1, Cd= | 0.0044032
|  |  |  | @ Cl=0.4, Cd= | 0.0051689
|  |  |  | @ Cl=0.6, Cd= | 0.0064012
alpha (deg) | Cl | Cd | Cm | Cl/Cd
-20 | -0.936 | 0.12746 | 0.006 | -7.347
-19.5 | -1.018 | 0.06678 | 0.007 | -15.246
-19 | -1.086 | 0.03664 | 0.007 | -29.647
-18.5 | -1.107 | 0.0325 | 0.006 | -34.048
-18 | -1.128 | 0.02793 | 0.005 | -40.368
-17.5 | -1.14 | 0.026 | 0.003 | -43.856
-17 | -1.151 | 0.02399 | 0.002 | -48
-16.5 | -1.159 | 0.02225 | 0.001 | -52.103
-16 | -1.164 | 0.02057 | 0 | -56.599
-15.5 | -1.166 | 0.01923 | -0.001 | -60.62
-15 | -1.163 | 0.01819 | -0.002 | -63.938
-14.5 | -1.159 | 0.01679 | -0.003 | -69.017
-14 | -1.149 | 0.01581 | -0.005 | -72.709
-13.5 | -1.136 | 0.01501 | -0.006 | -75.688
-13 | -1.119 | 0.01419 | -0.007 | -78.815
-12.5 | -1.097 | 0.01347 | -0.008 | -81.417
-12 | -1.069 | 0.0126 | -0.009 | -84.903
-11.5 | -1.038 | 0.01215 | -0.011 | -85.467
-11 | -1.004 | 0.01147 | -0.012 | -87.605
-10.5 | -0.967 | 0.01093 | -0.013 | -88.531
-10 | -0.927 | 0.01053 | -0.015 | -88.038
-9.5 | -0.885 | 0.01006 | -0.016 | -87.973
-9 | -0.84 | 0.0096 | -0.017 | -87.537
-8.5 | -0.793 | 0.0092 | -0.019 | -86.127
-8 | -0.743 | 0.00884 | -0.02 | -84.053
-7.5 | -0.692 | 0.00849 | -0.021 | -81.477
-7 | -0.638 | 0.00816 | -0.022 | -78.21
-6.5 | -0.584 | 0.00786 | -0.024 | -74.246
-6 | -0.528 | 0.00759 | -0.025 | -69.477
-5.5 | -0.47 | 0.00734 | -0.027 | -64.043
-5 | -0.412 | 0.00711 | -0.028 | -57.943
-4.5 | -0.352 | 0.00688 | -0.029 | -51.219
-4 | -0.292 | 0.006 | -0.031 | -48.752
-3.5 | -0.232 | 0.00617 | -0.032 | -37.554
-3 | -0.17 | 0.00651 | -0.033 | -26.19
-2.5 | -0.108 | 0.00523 | -0.035 | -20.728
-2 | -0.046 | 0.00493 | -0.036 | -9.401
-1.5 | 0.016 | 0.00476 | -0.037 | 3.336
-1 | 0.078 | 0.00448 | -0.039 | 17.459
-0.5 | 0.141 | 0.00426 | -0.04 | 33.03
0 | 0.203 | 0.00493 | -0.041 | 41.174
0.5 | 0.266 | 0.00466 | -0.043 | 56.933
1 | 0.327 | 0.00422 | -0.044 | 77.338
1.5 | 0.388 | 0.0051 | -0.045 | 76.024
2 | 0.449 | 0.00545 | -0.046 | 82.372
2.5 | 0.511 | 0.00575 | -0.048 | 88.864
3 | 0.569 | 0.00617 | -0.049 | 92.199
3.5 | 0.628 | 0.00661 | -0.05 | 95.131
4 | 0.686 | 0.00814 | -0.051 | 84.306
4.5 | 0.745 | 0.00844 | -0.053 | 88.187
5 | 0.802 | 0.00877 | -0.054 | 91.43
5.5 | 0.858 | 0.0091 | -0.055 | 94.296
6 | 0.914 | 0.00944 | -0.056 | 96.731
6.5 | 0.967 | 0.00983 | -0.058 | 98.451
7 | 1.02 | 0.01022 | -0.059 | 99.806
7.5 | 1.069 | 0.01059 | -0.06 | 100.985
8 | 1.116 | 0.01102 | -0.061 | 101.235
8.5 | 1.16 | 0.01147 | -0.062 | 101.167
9 | 1.202 | 0.01195 | -0.063 | 100.621
9.5 | 1.241 | 0.01245 | -0.065 | 99.606
10 | 1.276 | 0.01295 | -0.066 | 98.56
10.5 | 1.308 | 0.01352 | -0.067 | 96.686
11 | 1.336 | 0.01413 | -0.068 | 94.517
11.5 | 1.36 | 0.01487 | -0.069 | 91.415
12 | 1.38 | 0.01563 | -0.07 | 88.29
12.5 | 1.397 | 0.01628 | -0.071 | 85.8
13 | 1.409 | 0.01718 | -0.072 | 82.016
13.5 | 1.417 | 0.01799 | -0.073 | 78.787
14 | 1.421 | 0.01913 | -0.074 | 74.28
14.5 | 1.422 | 0.01996 | -0.075 | 71.266
15 | 1.419 | 0.0211 | -0.076 | 67.256
15.5 | 1.412 | 0.02247 | -0.077 | 62.839
16 | 1.4 | 0.02373 | -0.078 | 59.01
16.5 | 1.382 | 0.02479 | -0.079 | 55.755
17 | 1.36 | 0.02658 | -0.08 | 51.184
17.5 | 1.334 | 0.02879 | -0.08 | 46.351
18 | 1.308 | 0.03021 | -0.081 | 43.3
18.5 | 1.278 | 0.0324 | -0.082 | 39.456
19 | 1.243 | 0.03654 | -0.082 | 34.013
19.5 | 1.208 | 0.03998 | -0.082 | 30.223

## 114. Re 12M Mach 0.00 (2)
BIGFOIL.COM POLAR EXPORT
NACA66-218 a=0.8
NACA66-218 a=0.8 |  |  |  | Cl Max: | 1.6317 | at alpha= | 20 | deg
XFOIL ncrit=9 |  |  |  | L/D Max: | 105.385 | at alpha= | 1 | deg
Re: | 12000000 |  |  | Cd Min: | 0.04094 | at alpha= | 20 | deg
Mach: | 0 |  |  | Cl=0 at alpha= | -1.808 | deg
|  |  |  | @ Cl=0.1, Cd= | 0.0036728
|  |  |  | @ Cl=0.4, Cd= | 0.0043529
|  |  |  | @ Cl=0.6, Cd= | 0.0079591
alpha (deg) | Cl | Cd | Cm | Cl/Cd
-20 | -1.4745 | 0.02962 | -0.0836 | -49.7806
-19.5 | -1.4512 | 0.02769 | -0.0825 | -52.4088
-19 | -1.4283 | 0.02582 | -0.0811 | -55.3176
-18.5 | -1.4008 | 0.0243 | -0.0799 | -57.6461
-18 | -1.3746 | 0.02276 | -0.0783 | -60.3954
-17.5 | -1.3466 | 0.02138 | -0.0768 | -62.9841
-17 | -1.318 | 0.02007 | -0.0751 | -65.6702
-16.5 | -1.2897 | 0.01881 | -0.0732 | -68.5646
-16 | -1.2591 | 0.0177 | -0.0715 | -71.1356
-15.5 | -1.2275 | 0.01665 | -0.0696 | -73.7237
-15 | -1.1944 | 0.01572 | -0.0679 | -75.9796
-14.5 | -1.1595 | 0.01488 | -0.0662 | -77.9234
-14 | -1.1234 | 0.01412 | -0.0646 | -79.5609
-13.5 | -1.0865 | 0.01338 | -0.063 | -81.2033
-13 | -1.0488 | 0.01272 | -0.0614 | -82.4528
-12.5 | -1.01 | 0.01211 | -0.0598 | -83.4021
-12 | -0.9704 | 0.01154 | -0.0583 | -84.0901
-11.5 | -0.9321 | 0.01092 | -0.0565 | -85.3571
-11 | -0.8941 | 0.01034 | -0.0545 | -86.47
-10.5 | -0.8554 | 0.00982 | -0.0525 | -87.1079
-10 | -0.8153 | 0.00937 | -0.0507 | -87.0117
-9.5 | -0.7746 | 0.00896 | -0.0488 | -86.4509
-9 | -0.735 | 0.00857 | -0.0465 | -85.7643
-8.5 | -0.6976 | 0.00826 | -0.0436 | -84.4552
-8 | -0.6555 | 0.00801 | -0.0416 | -81.8352
-7.5 | -0.6076 | 0.00773 | -0.0408 | -78.6028
-7 | -0.5579 | 0.00747 | -0.0403 | -74.6854
-6.5 | -0.5063 | 0.00724 | -0.0402 | -69.9309
-6 | -0.4534 | 0.00703 | -0.0403 | -64.495
-5.5 | -0.4002 | 0.0068 | -0.0404 | -58.8529
-5 | -0.3461 | 0.00658 | -0.0407 | -52.5988
-4.5 | -0.2909 | 0.00639 | -0.0412 | -45.5243
-4 | -0.2357 | 0.00619 | -0.0417 | -38.0775
-3.5 | -0.1797 | 0.006 | -0.0424 | -29.95
-3 | -0.1247 | 0.00577 | -0.0429 | -21.6118
-2.5 | -0.0722 | 0.00539 | -0.0429 | -13.3952
-2 | -0.0202 | 0.00498 | -0.0429 | -4.0562
-1.5 | 0.0324 | 0.00447 | -0.0431 | 7.2483
-1 | 0.0857 | 0.00395 | -0.0434 | 21.6962
-0.5 | 0.1347 | 0.003 | -0.0431 | 44.9
0 | 0.1944 | 0.00296 | -0.0444 | 65.6757
0.5 | 0.255 | 0.00294 | -0.0459 | 86.7347
1 | 0.3151 | 0.00299 | -0.0474 | 105.3846
1.5 | 0.3657 | 0.00356 | -0.047 | 102.7247
2 | 0.4055 | 0.00448 | -0.0446 | 90.5134
2.5 | 0.4475 | 0.00513 | -0.0426 | 87.232
3 | 0.4881 | 0.00573 | -0.0403 | 85.1832
3.5 | 0.5228 | 0.00636 | -0.0367 | 82.2013
4 | 0.5466 | 0.00684 | -0.0308 | 79.9123
4.5 | 0.5716 | 0.00747 | -0.0253 | 76.5194
5 | 0.6047 | 0.00804 | -0.0217 | 75.2114
5.5 | 0.6456 | 0.00845 | -0.0197 | 76.4024
6 | 0.6873 | 0.00887 | -0.0178 | 77.4859
6.5 | 0.7301 | 0.00928 | -0.0163 | 78.6746
7 | 0.7707 | 0.00977 | -0.0144 | 78.8843
7.5 | 0.8123 | 0.01026 | -0.0127 | 79.1715
8 | 0.8539 | 0.01076 | -0.0112 | 79.3587
8.5 | 0.8942 | 0.01133 | -0.0095 | 78.9232
9 | 0.9336 | 0.01194 | -0.0077 | 78.191
9.5 | 0.9733 | 0.01254 | -0.006 | 77.6156
10 | 1.0132 | 0.01316 | -0.0044 | 76.9909
10.5 | 1.0506 | 0.0139 | -0.0026 | 75.5827
11 | 1.089 | 0.01461 | -0.001 | 74.538
11.5 | 1.1249 | 0.01547 | 0.0009 | 72.7149
12 | 1.1635 | 0.01623 | 0.0023 | 71.6882
12.5 | 1.2 | 0.01708 | 0.004 | 70.2576
13 | 1.2361 | 0.018 | 0.0055 | 68.6722
13.5 | 1.2708 | 0.01903 | 0.0072 | 66.7788
14 | 1.3044 | 0.0201 | 0.0089 | 64.8955
14.5 | 1.3373 | 0.02126 | 0.0106 | 62.9022
15 | 1.3687 | 0.02256 | 0.0123 | 60.6693
15.5 | 1.4001 | 0.02384 | 0.0139 | 58.729
16 | 1.4323 | 0.02514 | 0.0153 | 56.973
16.5 | 1.4613 | 0.02667 | 0.0168 | 54.7919
17 | 1.4923 | 0.0281 | 0.0181 | 53.1068
17.5 | 1.5189 | 0.02986 | 0.0196 | 50.8674
18 | 1.5469 | 0.03156 | 0.0209 | 49.0146
18.5 | 1.5712 | 0.03359 | 0.0222 | 46.7758
19 | 1.5899 | 0.03606 | 0.0239 | 44.0904
19.5 | 1.6133 | 0.03826 | 0.025 | 42.1668
20 | 1.6317 | 0.04094 | 0.0262 | 39.8559

## 115. Re 12M Mach 0.10 (1)
BIGFOIL.COM POLAR EXPORT
NACA66-218 a=0.8
NACA66-218 a=0.8 |  |  |  | Cl Max: | 1.406 | at alpha= | 14 | deg
JavaFoil+Calcfoil stall+Eppler ext transition |  |  |  | L/D Max: | 100.8 | at alpha= | 8 | deg
Re: | 12000000 |  |  | Cd Min: | 0.00423 | at alpha= | 1 | deg
Mach: | 0.1 |  |  | Cl=0 at alpha= | -1.627 | deg
|  |  |  | @ Cl=0.1, Cd= | 0.0044157
|  |  |  | @ Cl=0.4, Cd= | 0.0051774
|  |  |  | @ Cl=0.6, Cd= | 0.0064193
alpha (deg) | Cl | Cd | Cm | Cl/Cd
-20 | -0.879 | 0.14001 | 0.006 | -6.278
-19.5 | -0.928 | 0.1021 | 0.006 | -9.088
-19 | -0.971 | 0.07777 | 0.006 | -12.481
-18.5 | -1.058 | 0.03608 | 0.006 | -29.316
-18 | -1.081 | 0.03154 | 0.005 | -34.283
-17.5 | -1.103 | 0.02753 | 0.003 | -40.057
-17 | -1.119 | 0.0251 | 0.002 | -44.567
-16.5 | -1.131 | 0.0231 | 0.001 | -48.955
-16 | -1.14 | 0.0212 | 0 | -53.762
-15.5 | -1.145 | 0.01976 | -0.001 | -57.926
-15 | -1.146 | 0.0187 | -0.002 | -61.264
-14.5 | -1.143 | 0.01737 | -0.003 | -65.827
-14 | -1.138 | 0.01613 | -0.005 | -70.529
-13.5 | -1.126 | 0.01539 | -0.006 | -73.192
-13 | -1.112 | 0.01446 | -0.007 | -76.913
-12.5 | -1.092 | 0.01345 | -0.008 | -81.239
-12 | -1.066 | 0.01294 | -0.01 | -82.364
-11.5 | -1.036 | 0.01229 | -0.011 | -84.334
-11 | -1.004 | 0.01158 | -0.012 | -86.649
-10.5 | -0.967 | 0.01108 | -0.013 | -87.319
-10 | -0.928 | 0.01063 | -0.015 | -87.368
-9.5 | -0.886 | 0.01015 | -0.016 | -87.282
-9 | -0.842 | 0.00968 | -0.017 | -86.929
-8.5 | -0.795 | 0.0093 | -0.019 | -85.462
-8 | -0.745 | 0.00891 | -0.02 | -83.633
-7.5 | -0.694 | 0.00856 | -0.021 | -81.132
-7 | -0.641 | 0.00822 | -0.023 | -77.938
-6.5 | -0.586 | 0.00792 | -0.024 | -73.971
-6 | -0.53 | 0.00764 | -0.025 | -69.305
-5.5 | -0.472 | 0.00739 | -0.027 | -63.914
-5 | -0.414 | 0.00715 | -0.028 | -57.846
-4.5 | -0.354 | 0.00692 | -0.029 | -51.149
-4 | -0.294 | 0.00603 | -0.031 | -48.726
-3.5 | -0.233 | 0.0062 | -0.032 | -37.51
-3 | -0.171 | 0.00651 | -0.034 | -26.3
-2.5 | -0.109 | 0.00523 | -0.035 | -20.831
-2 | -0.047 | 0.00499 | -0.036 | -9.347
-1.5 | 0.016 | 0.00472 | -0.038 | 3.379
-1 | 0.079 | 0.00448 | -0.039 | 17.559
-0.5 | 0.141 | 0.00429 | -0.04 | 32.944
0 | 0.204 | 0.00494 | -0.042 | 41.292
0.5 | 0.267 | 0.00463 | -0.043 | 57.685
1 | 0.328 | 0.00423 | -0.044 | 77.59
1.5 | 0.39 | 0.00512 | -0.045 | 76.193
2 | 0.451 | 0.00547 | -0.047 | 82.537
2.5 | 0.513 | 0.00577 | -0.048 | 88.977
3 | 0.572 | 0.00622 | -0.049 | 91.926
3.5 | 0.631 | 0.00664 | -0.05 | 95.073
4 | 0.69 | 0.0082 | -0.052 | 84.076
4.5 | 0.748 | 0.00851 | -0.053 | 87.937
5 | 0.806 | 0.00881 | -0.054 | 91.4
5.5 | 0.862 | 0.00916 | -0.055 | 94.086
6 | 0.917 | 0.00952 | -0.057 | 96.343
6.5 | 0.971 | 0.00989 | -0.058 | 98.259
7 | 1.024 | 0.01028 | -0.059 | 99.545
7.5 | 1.073 | 0.01068 | -0.06 | 100.416
8 | 1.12 | 0.01111 | -0.061 | 100.8
8.5 | 1.164 | 0.01157 | -0.063 | 100.568
9 | 1.205 | 0.01205 | -0.064 | 100.001
9.5 | 1.243 | 0.01257 | -0.065 | 98.867
10 | 1.277 | 0.01315 | -0.066 | 97.121
10.5 | 1.308 | 0.01367 | -0.067 | 95.685
11 | 1.334 | 0.01431 | -0.068 | 93.221
11.5 | 1.357 | 0.01508 | -0.069 | 89.98
12 | 1.375 | 0.01576 | -0.07 | 87.264
12.5 | 1.389 | 0.01652 | -0.072 | 84.097
13 | 1.399 | 0.01746 | -0.073 | 80.146
13.5 | 1.405 | 0.01831 | -0.074 | 76.74
14 | 1.406 | 0.01951 | -0.075 | 72.05
14.5 | 1.403 | 0.02036 | -0.076 | 68.939
15 | 1.396 | 0.02157 | -0.076 | 64.735
15.5 | 1.386 | 0.02274 | -0.077 | 60.947
16 | 1.369 | 0.02436 | -0.078 | 56.203
16.5 | 1.346 | 0.02575 | -0.079 | 52.279
17 | 1.319 | 0.02751 | -0.08 | 47.963
17.5 | 1.29 | 0.02914 | -0.081 | 44.277
18 | 1.257 | 0.03158 | -0.081 | 39.791
18.5 | 1.222 | 0.03415 | -0.082 | 35.774
19 | 1.179 | 0.03941 | -0.082 | 29.911

## 116. Re 12M Mach 0.10 (2)
BIGFOIL.COM POLAR EXPORT
NACA66-218 a=0.8
NACA66-218 a=0.8 |  |  |  | Cl Max: | 1.6304 | at alpha= | 20 | deg
XFOIL ncrit=9 |  |  |  | L/D Max: | 106.054 | at alpha= | 1 | deg
Re: | 12000000 |  |  | Cd Min: | 0.04281 | at alpha= | 20 | deg
Mach: | 0.1 |  |  | Cl=0 at alpha= | -1.8115 | deg
|  |  |  | @ Cl=0.1, Cd= | 0.0035086
|  |  |  | @ Cl=0.4, Cd= | 0.0042909
|  |  |  | @ Cl=0.6, Cd= | 0.0080801
alpha (deg) | Cl | Cd | Cm | Cl/Cd
-20 | -1.4743 | 0.03107 | -0.0874 | -47.4509
-19.5 | -1.4508 | 0.02903 | -0.0863 | -49.9759
-19 | -1.4296 | 0.02692 | -0.0847 | -53.1055
-18.5 | -1.4041 | 0.02518 | -0.0833 | -55.7625
-18 | -1.3765 | 0.02362 | -0.0817 | -58.2769
-17.5 | -1.3453 | 0.02233 | -0.0804 | -60.2463
-17 | -1.3192 | 0.02081 | -0.0784 | -63.3926
-16.5 | -1.2909 | 0.01946 | -0.0764 | -66.3361
-16 | -1.2595 | 0.0183 | -0.0746 | -68.8251
-15.5 | -1.2298 | 0.01713 | -0.0725 | -71.7922
-15 | -1.1962 | 0.01616 | -0.0706 | -74.0223
-14.5 | -1.1611 | 0.01527 | -0.0688 | -76.038
-13.5 | -1.0885 | 0.01367 | -0.0653 | -79.6269
-13 | -1.0502 | 0.01298 | -0.0636 | -80.9091
-12.5 | -1.0117 | 0.01234 | -0.0619 | -81.9854
-12 | -0.9721 | 0.01172 | -0.0603 | -82.9437
-11.5 | -0.9326 | 0.01112 | -0.0585 | -83.8669
-11 | -0.8944 | 0.01051 | -0.0564 | -85.0999
-10.5 | -0.8555 | 0.00996 | -0.0544 | -85.8936
-10 | -0.8151 | 0.00949 | -0.0525 | -85.8904
-9.5 | -0.7739 | 0.00906 | -0.0505 | -85.4194
-9 | -0.7333 | 0.00866 | -0.0484 | -84.6767
-8.5 | -0.6943 | 0.0083 | -0.0458 | -83.6506
-8 | -0.6561 | 0.00806 | -0.0428 | -81.402
-7.5 | -0.6087 | 0.00777 | -0.0418 | -78.3398
-7 | -0.5593 | 0.0075 | -0.0411 | -74.5733
-6.5 | -0.5077 | 0.00727 | -0.0409 | -69.8349
-6 | -0.4547 | 0.00706 | -0.0409 | -64.4051
-5.5 | -0.4012 | 0.00682 | -0.041 | -58.827
-5 | -0.3471 | 0.0066 | -0.0412 | -52.5909
-4.5 | -0.2916 | 0.00641 | -0.0417 | -45.4914
-4 | -0.2362 | 0.0062 | -0.0422 | -38.0968
-3.5 | -0.18 | 0.00602 | -0.0428 | -29.9003
-2.5 | -0.072 | 0.00541 | -0.0433 | -13.3087
-2 | -0.0199 | 0.00499 | -0.0432 | -3.988
-1.5 | 0.0329 | 0.00447 | -0.0433 | 7.3602
-0.5 | 0.1355 | 0.003 | -0.0433 | 45.1667
0 | 0.1956 | 0.00296 | -0.0447 | 66.0811
0.5 | 0.2566 | 0.00294 | -0.0462 | 87.2789
1 | 0.3171 | 0.00299 | -0.0476 | 106.0535
1.5 | 0.3686 | 0.00352 | -0.0474 | 104.7159
2 | 0.4077 | 0.00448 | -0.0448 | 91.0045
2.5 | 0.4493 | 0.00514 | -0.0427 | 87.4125
3 | 0.4896 | 0.00574 | -0.0402 | 85.2962
3.5 | 0.5232 | 0.00638 | -0.0363 | 82.0063
4 | 0.5441 | 0.00688 | -0.0297 | 79.0843
4.5 | 0.5697 | 0.00754 | -0.0244 | 75.557
5 | 0.6028 | 0.00813 | -0.0208 | 74.1451
5.5 | 0.6445 | 0.00854 | -0.0188 | 75.4684
6 | 0.6861 | 0.00897 | -0.0169 | 76.4883
6.5 | 0.7284 | 0.00941 | -0.0152 | 77.407
7 | 0.7703 | 0.00989 | -0.0135 | 77.8868
7.5 | 0.8114 | 0.01041 | -0.0117 | 77.9443
8 | 0.8541 | 0.01091 | -0.0102 | 78.286
8.5 | 0.8939 | 0.01151 | -0.0083 | 77.6629
9 | 0.934 | 0.01212 | -0.0066 | 77.0627
9.5 | 0.9736 | 0.01275 | -0.0048 | 76.3608
10 | 1.0142 | 0.01337 | -0.0032 | 75.8564
10.5 | 1.0509 | 0.01416 | -0.0012 | 74.2161
11 | 1.0904 | 0.01488 | 0.0004 | 73.2796
11.5 | 1.1259 | 0.01579 | 0.0024 | 71.3046
12 | 1.1658 | 0.01652 | 0.0037 | 70.569
12.5 | 1.2013 | 0.01747 | 0.0056 | 68.7636
13 | 1.2388 | 0.01837 | 0.0071 | 67.436
13.5 | 1.2721 | 0.0195 | 0.009 | 65.2359
14 | 1.3073 | 0.02056 | 0.0107 | 63.5846
14.5 | 1.3388 | 0.02185 | 0.0126 | 61.2723
15 | 1.3713 | 0.02314 | 0.0143 | 59.261
16 | 1.4359 | 0.02581 | 0.0174 | 55.6335
16.5 | 1.4646 | 0.02743 | 0.0191 | 53.3941
17 | 1.4942 | 0.02902 | 0.0206 | 51.4886
17.5 | 1.5221 | 0.03079 | 0.0221 | 49.4349
18 | 1.5468 | 0.03282 | 0.0237 | 47.1298
18.5 | 1.5742 | 0.03474 | 0.0249 | 45.3138
19 | 1.5905 | 0.0375 | 0.0267 | 42.4133
19.5 | 1.6113 | 0.04006 | 0.028 | 40.2222
20 | 1.6304 | 0.04281 | 0.0292 | 38.0846

## 117. Re 12M Mach 0.25 (1)
BIGFOIL.COM POLAR EXPORT
NACA66-218 a=0.8
NACA66-218 a=0.8 |  |  |  | Cl Max: | 1.328 | at alpha= | 12 | deg
JavaFoil+Calcfoil stall+Eppler ext transition |  |  |  | L/D Max: | 97.899 | at alpha= | 7.5 | deg
Re: | 12000000 |  |  | Cd Min: | 0.00402 | at alpha= | 0.5 | deg
Mach: | 0.25 |  |  | Cl=0 at alpha= | -1.625 | deg
|  |  |  | @ Cl=0.1, Cd= | 0.0044728
|  |  |  | @ Cl=0.4, Cd= | 0.00522
|  |  |  | @ Cl=0.6, Cd= | 0.0064779
alpha (deg) | Cl | Cd | Cm | Cl/Cd
-18 | -0.638 | 0.13935 | 0.003 | -4.575
-17.5 | -0.682 | 0.13228 | 0.002 | -5.157
-17 | -0.728 | 0.11794 | 0.002 | -6.174
-16.5 | -0.77 | 0.10659 | 0.001 | -7.227
-16 | -0.825 | 0.08256 | 0 | -9.996
-15.5 | -0.948 | 0.03015 | -0.001 | -31.423
-15 | -0.994 | 0.02226 | -0.002 | -44.671
-14.5 | -1.018 | 0.0204 | -0.003 | -49.92
-14 | -1.036 | 0.01892 | -0.005 | -54.738
-13.5 | -1.047 | 0.01737 | -0.006 | -60.294
-13 | -1.052 | 0.01582 | -0.007 | -66.527
-12.5 | -1.047 | 0.01505 | -0.008 | -69.588
-12 | -1.033 | 0.01416 | -0.01 | -72.99
-11.5 | -1.015 | 0.01309 | -0.011 | -77.529
-11 | -0.99 | 0.01258 | -0.012 | -78.705
-10.5 | -0.962 | 0.0118 | -0.014 | -81.508
-10 | -0.928 | 0.01122 | -0.015 | -82.711
-9.5 | -0.891 | 0.01069 | -0.016 | -83.34
-9 | -0.849 | 0.01024 | -0.018 | -82.965
-8.5 | -0.805 | 0.00972 | -0.019 | -82.817
-8 | -0.757 | 0.00932 | -0.02 | -81.209
-7.5 | -0.706 | 0.00889 | -0.022 | -79.472
-7 | -0.653 | 0.0085 | -0.023 | -76.842
-6.5 | -0.598 | 0.00817 | -0.025 | -73.237
-6 | -0.542 | 0.00786 | -0.026 | -68.857
-5.5 | -0.483 | 0.00758 | -0.027 | -63.709
-5 | -0.423 | 0.00732 | -0.029 | -57.886
-4.5 | -0.363 | 0.00708 | -0.03 | -51.185
-4 | -0.301 | 0.00684 | -0.032 | -43.991
-3.5 | -0.238 | 0.00664 | -0.033 | -35.902
-3 | -0.175 | 0.00582 | -0.034 | -30.152
-2.5 | -0.112 | 0.00598 | -0.036 | -18.713
-2 | -0.048 | 0.00505 | -0.037 | -9.491
-1.5 | 0.016 | 0.00483 | -0.039 | 3.398
-1 | 0.081 | 0.00455 | -0.04 | 17.756
-0.5 | 0.145 | 0.00429 | -0.041 | 33.85
0 | 0.21 | 0.00499 | -0.043 | 42.053
0.5 | 0.273 | 0.00402 | -0.044 | 67.999
1 | 0.337 | 0.00488 | -0.045 | 69.028
1.5 | 0.4 | 0.00522 | -0.047 | 76.642
2 | 0.463 | 0.0056 | -0.048 | 82.727
2.5 | 0.526 | 0.00591 | -0.049 | 88.998
3 | 0.586 | 0.00637 | -0.05 | 92.032
3.5 | 0.647 | 0.00684 | -0.052 | 94.596
4 | 0.707 | 0.00844 | -0.053 | 83.729
4.5 | 0.767 | 0.00878 | -0.054 | 87.301
5 | 0.825 | 0.00912 | -0.056 | 90.515
5.5 | 0.883 | 0.00951 | -0.057 | 92.797
6 | 0.939 | 0.00989 | -0.058 | 94.89
6.5 | 0.993 | 0.01031 | -0.059 | 96.316
7 | 1.045 | 0.01072 | -0.061 | 97.462
7.5 | 1.094 | 0.01117 | -0.062 | 97.899
8 | 1.138 | 0.01169 | -0.063 | 97.413
8.5 | 1.18 | 0.01219 | -0.064 | 96.794
9 | 1.217 | 0.01271 | -0.065 | 95.739
9.5 | 1.25 | 0.01333 | -0.067 | 93.771
10 | 1.277 | 0.01399 | -0.068 | 91.254
10.5 | 1.299 | 0.01464 | -0.069 | 88.733
11 | 1.315 | 0.01546 | -0.07 | 85.083
11.5 | 1.325 | 0.01628 | -0.071 | 81.361
12 | 1.328 | 0.0173 | -0.072 | 76.729
12.5 | 1.324 | 0.01827 | -0.073 | 72.471
13 | 1.313 | 0.01928 | -0.074 | 68.108
13.5 | 1.295 | 0.02055 | -0.075 | 63.011
14 | 1.27 | 0.02183 | -0.076 | 58.17
14.5 | 1.237 | 0.02342 | -0.077 | 52.828
15 | 1.198 | 0.02533 | -0.078 | 47.283
15.5 | 1.151 | 0.02759 | -0.079 | 41.731
16 | 1.093 | 0.03114 | -0.079 | 35.094
16.5 | 0.998 | 0.04544 | -0.077 | 21.972
17 | 0.851 | 0.09866 | -0.062 | 8.625

## 118. Re 12M Mach 0.25 (2)
BIGFOIL.COM POLAR EXPORT
NACA66-218 a=0.8
NACA66-218 a=0.8 |  |  |  | Cl Max: | 1.615 | at alpha= | 20 | deg
XFOIL ncrit=9 |  |  |  | L/D Max: | 114.036 | at alpha= | 1.5 | deg
Re: | 12000000 |  |  | Cd Min: | 0.05486 | at alpha= | 20 | deg
Mach: | 0.25 |  |  | Cl=0 at alpha= | -1.833 | deg
|  |  |  | @ Cl=0.1, Cd= | 0.0037258
|  |  |  | @ Cl=0.4, Cd= | 0.0038259
|  |  |  | @ Cl=0.6, Cd= | 0.008704
alpha (deg) | Cl | Cd | Cm | Cl/Cd
-20 | -1.4197 | 0.04441 | -0.1074 | -31.968
-19.5 | -1.4143 | 0.03988 | -0.1066 | -35.4639
-19 | -1.4076 | 0.03579 | -0.1051 | -39.3294
-18.5 | -1.3918 | 0.0326 | -0.1033 | -42.6933
-18 | -1.373 | 0.0298 | -0.1012 | -46.0738
-17.5 | -1.3455 | 0.02769 | -0.0991 | -48.5915
-17 | -1.3188 | 0.02562 | -0.0969 | -51.4754
-16.5 | -1.2909 | 0.02377 | -0.0944 | -54.308
-16 | -1.263 | 0.02196 | -0.0918 | -57.5137
-15.5 | -1.234 | 0.02036 | -0.089 | -60.609
-15 | -1.2017 | 0.01895 | -0.0863 | -63.4142
-14.5 | -1.1692 | 0.01764 | -0.0835 | -66.2812
-14 | -1.1353 | 0.01646 | -0.0808 | -68.9733
-13.5 | -1.098 | 0.01545 | -0.0783 | -71.068
-13 | -1.059 | 0.01456 | -0.0759 | -72.7335
-12.5 | -1.0193 | 0.01373 | -0.0736 | -74.2389
-12 | -0.9793 | 0.01292 | -0.0713 | -75.7972
-11.5 | -0.9381 | 0.01219 | -0.0691 | -76.9565
-11 | -0.8954 | 0.01157 | -0.067 | -77.3898
-10.5 | -0.8556 | 0.01086 | -0.0645 | -78.7845
-10 | -0.814 | 0.01024 | -0.0621 | -79.4922
-9.5 | -0.7713 | 0.00969 | -0.0599 | -79.5975
-9 | -0.7281 | 0.0092 | -0.0578 | -79.1413
-8.5 | -0.685 | 0.00875 | -0.0555 | -78.2857
-8 | -0.6418 | 0.00836 | -0.0531 | -76.7703
-7.5 | -0.6017 | 0.00798 | -0.0501 | -75.401
-7 | -0.5633 | 0.00772 | -0.0465 | -72.9663
-6.5 | -0.5129 | 0.00744 | -0.0454 | -68.9382
-6 | -0.46 | 0.0072 | -0.0449 | -63.8889
-5.5 | -0.4057 | 0.00696 | -0.0446 | -58.2902
-5 | -0.3512 | 0.00671 | -0.0444 | -52.3398
-4.5 | -0.295 | 0.0065 | -0.0445 | -45.3846
-4 | -0.2382 | 0.0063 | -0.0448 | -37.8095
-3.5 | -0.1808 | 0.00611 | -0.0452 | -29.5908
-3 | -0.1238 | 0.0059 | -0.0456 | -20.9831
-2.5 | -0.0707 | 0.00549 | -0.0453 | -12.878
-2 | -0.0178 | 0.00506 | -0.0451 | -3.5178
-1.5 | 0.0355 | 0.00451 | -0.045 | 7.8714
-1 | 0.0893 | 0.00392 | -0.045 | 22.7806
-0.5 | 0.14 | 0.003 | -0.0447 | 46.6667
0 | 0.2023 | 0.00298 | -0.0461 | 67.8859
0.5 | 0.2654 | 0.00296 | -0.0477 | 89.6622
1 | 0.3281 | 0.003 | -0.0492 | 109.3667
1.5 | 0.3843 | 0.00337 | -0.0495 | 114.0356
2 | 0.4208 | 0.00443 | -0.0461 | 94.9887
2.5 | 0.4594 | 0.00517 | -0.043 | 88.8588
3 | 0.4968 | 0.00578 | -0.0395 | 85.9516
3.5 | 0.5139 | 0.00639 | -0.0318 | 80.4225
4 | 0.5318 | 0.0072 | -0.0246 | 73.8611
5 | 0.5936 | 0.00863 | -0.0159 | 68.7833
5.5 | 0.636 | 0.00912 | -0.0138 | 69.7368
6 | 0.6791 | 0.00961 | -0.0118 | 70.666
6.5 | 0.7231 | 0.01011 | -0.01 | 71.5232
7 | 0.7647 | 0.0107 | -0.0079 | 71.4673
7.5 | 0.8089 | 0.01124 | -0.0062 | 71.9662
8 | 0.8507 | 0.01188 | -0.0042 | 71.6077
8.5 | 0.8931 | 0.01253 | -0.0023 | 71.2769
9 | 0.9336 | 0.01326 | -0.0002 | 70.4072
9.5 | 0.9762 | 0.01394 | 0.0016 | 70.0287
10 | 1.0152 | 0.01478 | 0.0039 | 68.6874
10.5 | 1.0551 | 0.01564 | 0.006 | 67.4616
11 | 1.0935 | 0.01659 | 0.0082 | 65.9132
11.5 | 1.1344 | 0.01748 | 0.0101 | 64.897
12 | 1.1728 | 0.01853 | 0.0121 | 63.292
12.5 | 1.2117 | 0.01957 | 0.0142 | 61.9162
13 | 1.2466 | 0.02085 | 0.0165 | 59.789
13.5 | 1.2833 | 0.0221 | 0.0187 | 58.0679
14 | 1.3158 | 0.02363 | 0.0211 | 55.6835
14.5 | 1.3511 | 0.02504 | 0.0232 | 53.9577
15 | 1.3842 | 0.02666 | 0.0254 | 51.9205
15.5 | 1.4162 | 0.0284 | 0.0276 | 49.8662
16 | 1.449 | 0.03013 | 0.0296 | 48.0916
16.5 | 1.4761 | 0.03234 | 0.0319 | 45.6432
17 | 1.5037 | 0.03458 | 0.034 | 43.4847
17.5 | 1.529 | 0.03707 | 0.0361 | 41.2463
18 | 1.5504 | 0.03998 | 0.0381 | 38.7794
18.5 | 1.5675 | 0.04335 | 0.04 | 36.1592
19 | 1.5854 | 0.04683 | 0.0416 | 33.8544
19.5 | 1.6 | 0.05077 | 0.0428 | 31.5147
20 | 1.615 | 0.05486 | 0.0437 | 29.4386

## 119. Re 12M Mach 0.50 (1)
BIGFOIL.COM POLAR EXPORT
NACA66-218 a=0.8
NACA66-218 a=0.8 |  |  |  | Cl Max: | 1.216 | at alpha= | 20 | deg
JavaFoil+Calcfoil stall+Eppler ext transition |  |  |  | L/D Max: | 90.02 | at alpha= | 3 | deg
Re: | 12000000 |  |  | Cd Min: | 0.00455 | at alpha= | -0.5 | deg
Mach: | 0.5 |  |  | Cl=0 at alpha= | -1.6268 | deg
|  |  |  | @ Cl=0.1, Cd= | 0.0048083
|  |  |  | @ Cl=0.4, Cd= | 0.0054175
|  |  |  | @ Cl=0.6, Cd= | 0.0067531
alpha (deg) | Cl | Cd | Cm | Cl/Cd
-20 | -1.042 | 0.15827 | 0.007 | -6.586
-19.5 | -1.015 | 0.14937 | 0.006 | -6.794
-19 | -0.984 | 0.14566 | 0.005 | -6.754
-18.5 | -0.953 | 0.1435 | 0.004 | -6.644
-18 | -0.933 | 0.12862 | 0.004 | -7.257
-17.5 | -0.916 | 0.11156 | 0.003 | -8.21
-17 | -0.882 | 0.11057 | 0.002 | -7.979
-16.5 | -0.843 | 0.11426 | 0.001 | -7.381
-16 | -0.815 | 0.10808 | 0 | -7.537
-15.5 | -0.792 | 0.1047 | -0.001 | -7.565
-15 | -0.76 | 0.10234 | -0.002 | -7.427
-14.5 | -0.768 | 0.06788 | -0.003 | -11.318
-14 | -0.807 | 0.03042 | -0.005 | -26.528
-13.5 | -0.789 | 0.02372 | -0.006 | -33.243
-13 | -0.644 | 0.0888 | -0.005 | -7.253
-12.5 | -0.62 | 0.07885 | -0.006 | -7.868
-12 | -0.689 | 0.02202 | -0.011 | -31.312
-11.5 | -0.664 | 0.01848 | -0.012 | -35.924
-11 | -0.634 | 0.01663 | -0.014 | -38.103
-10.5 | -0.603 | 0.01508 | -0.015 | -39.958
-10 | -0.473 | 0.06779 | -0.008 | -6.981
-9.5 | -0.445 | 0.06449 | -0.008 | -6.895
-9 | -0.503 | 0.01342 | -0.02 | -37.501
-8.5 | -0.712 | 0.01254 | -0.021 | -56.723
-8 | -0.739 | 0.01174 | -0.023 | -62.967
-7.5 | -0.723 | 0.01088 | -0.024 | -66.454
-7 | -0.688 | 0.01022 | -0.026 | -67.276
-6.5 | -0.641 | 0.00966 | -0.027 | -66.363
-6 | -0.587 | 0.00912 | -0.029 | -64.312
-5.5 | -0.528 | 0.00864 | -0.03 | -61.089
-5 | -0.465 | 0.00827 | -0.032 | -56.227
-4.5 | -0.4 | 0.00792 | -0.033 | -50.446
-4 | -0.332 | 0.00763 | -0.035 | -43.544
-3.5 | -0.264 | 0.00734 | -0.037 | -35.935
-3 | -0.194 | 0.00706 | -0.038 | -27.499
-2.5 | -0.124 | 0.00684 | -0.04 | -18.107
-2 | -0.053 | 0.00532 | -0.041 | -9.994
-1.5 | 0.018 | 0.00465 | -0.043 | 3.928
-1 | 0.09 | 0.00485 | -0.045 | 18.625
-0.5 | 0.162 | 0.00455 | -0.046 | 35.664
0 | 0.233 | 0.0051 | -0.047 | 45.656
0.5 | 0.304 | 0.00484 | -0.049 | 62.714
1 | 0.374 | 0.00526 | -0.05 | 71.124
1.5 | 0.445 | 0.00569 | -0.052 | 78.204
2 | 0.515 | 0.00619 | -0.053 | 83.181
2.5 | 0.585 | 0.00661 | -0.055 | 88.521
3 | 0.65 | 0.00723 | -0.056 | 90.02
3.5 | 0.717 | 0.00929 | -0.057 | 77.19
4 | 0.783 | 0.00972 | -0.059 | 80.501
4.5 | 0.847 | 0.01018 | -0.06 | 83.204
5 | 0.909 | 0.0107 | -0.062 | 84.919
5.5 | 0.968 | 0.0112 | -0.063 | 86.383
6 | 1.023 | 0.01183 | -0.064 | 86.445
6.5 | 1.072 | 0.0125 | -0.066 | 85.774
7 | 1.114 | 0.01319 | -0.067 | 84.454
7.5 | 1.138 | 0.01396 | -0.069 | 81.526
8 | 1.137 | 0.01484 | -0.07 | 76.638
8.5 | 1.082 | 0.016 | -0.071 | 67.651
9 | 0.6 | 0.05781 | -0.037 | 10.374
9.5 | 0.755 | 0.01796 | -0.074 | 42.051
10 | 0.787 | 0.01944 | -0.075 | 40.485
10.5 | 0.814 | 0.02217 | -0.076 | 36.707
11 | 0.709 | 0.0773 | -0.038 | 9.175
11.5 | 0.884 | 0.02212 | -0.079 | 39.95
12 | 0.914 | 0.02409 | -0.08 | 37.944
12.5 | 0.942 | 0.02688 | -0.081 | 35.061
13 | 0.833 | 0.08639 | -0.053 | 9.638
13.5 | 0.856 | 0.09593 | -0.052 | 8.926
14 | 1.032 | 0.03183 | -0.084 | 32.411
14.5 | 1.046 | 0.03978 | -0.083 | 26.294
15 | 1.074 | 0.04335 | -0.084 | 24.776
15.5 | 0.965 | 0.10871 | -0.055 | 8.88
16 | 1.121 | 0.05033 | -0.085 | 22.276
16.5 | 1.171 | 0.04521 | -0.088 | 25.907
17 | 1.074 | 0.11183 | -0.068 | 9.604
17.5 | 1.081 | 0.13236 | -0.061 | 8.164
18 | 1.117 | 0.1318 | -0.066 | 8.477
18.5 | 1.138 | 0.14929 | -0.065 | 7.625
19 | 1.157 | 0.17337 | -0.062 | 6.674
19.5 | 1.186 | 0.1748 | -0.064 | 6.785
20 | 1.216 | 0.17931 | -0.066 | 6.781

## 120. Re 12M Mach 0.50 (2)
BIGFOIL.COM POLAR EXPORT
NACA66-218 a=0.8
NACA66-218 a=0.8 |  |  |  | Cl Max: | 1.1268 | at alpha= | 12 | deg
XFOIL ncrit=9 |  |  |  | L/D Max: | 138.727 | at alpha= | 1.5 | deg
Re: | 12000000 |  |  | Cd Min: | 0.1401 | at alpha= | 17 | deg
Mach: | 0.5 |  |  | Cl=0 at alpha= | -1.9656 | deg
|  |  |  | @ Cl=0.1, Cd= | 0.0038164
|  |  |  | @ Cl=0.4, Cd= | 0.0031329
|  |  |  | @ Cl=0.6, Cd= | 0.012286
alpha (deg) | Cl | Cd | Cm | Cl/Cd
-15.5 | -0.5313 | 0.11232 | -0.0942 | -4.7302
-15 | -0.5451 | 0.10069 | -0.1015 | -5.4136
-14.5 | -0.5626 | 0.08841 | -0.1091 | -6.3635
-14 | -0.5834 | 0.0755 | -0.1181 | -7.7272
-13.5 | -0.6063 | 0.06366 | -0.1262 | -9.524
-13 | -0.6318 | 0.05333 | -0.1318 | -11.847
-12.5 | -0.668 | 0.04387 | -0.1343 | -15.2268
-12 | -0.7016 | 0.03618 | -0.1331 | -19.3919
-11.5 | -0.7357 | 0.02947 | -0.129 | -24.9644
-11 | -0.7679 | 0.02348 | -0.1224 | -32.7044
-10.5 | -0.7821 | 0.01906 | -0.1145 | -41.0336
-10 | -0.7723 | 0.01626 | -0.1072 | -47.4969
-9.5 | -0.7444 | 0.01444 | -0.101 | -51.5512
-9 | -0.7092 | 0.013 | -0.0954 | -54.5538
-8.5 | -0.6652 | 0.01195 | -0.0909 | -55.6653
-8 | -0.6172 | 0.01109 | -0.087 | -55.6537
-7.5 | -0.566 | 0.01036 | -0.0838 | -54.6332
-7 | -0.5162 | 0.00964 | -0.0805 | -53.5477
-6.5 | -0.4666 | 0.00898 | -0.0773 | -51.9599
-6 | -0.4153 | 0.00842 | -0.0745 | -49.323
-5.5 | -0.3638 | 0.00792 | -0.0718 | -45.9343
-5 | -0.3134 | 0.00747 | -0.069 | -41.9545
-4.5 | -0.2666 | 0.00705 | -0.0655 | -37.8156
-4 | -0.2243 | 0.00681 | -0.061 | -32.9369
-3.5 | -0.1682 | 0.00657 | -0.0593 | -25.6012
-3 | -0.109 | 0.00635 | -0.0583 | -17.1654
-2 | -0.0036 | 0.00536 | -0.0544 | -0.67164
-1 | 0.1011 | 0.0038 | -0.0511 | 26.6053
-0.5 | 0.1604 | 0.00307 | -0.0508 | 52.2476
0 | 0.2317 | 0.00308 | -0.0525 | 75.2273
0.5 | 0.3044 | 0.00306 | -0.0544 | 99.4771
1 | 0.377 | 0.00309 | -0.0562 | 122.0065
1.5 | 0.4467 | 0.00322 | -0.0574 | 138.7267
2 | 0.4872 | 0.00408 | -0.053 | 119.4118
2.5 | 0.4928 | 0.00512 | -0.0416 | 96.25
3 | 0.4799 | 0.00631 | -0.027 | 76.0539
3.5 | 0.4915 | 0.00755 | -0.0179 | 65.0993
4 | 0.5055 | 0.00896 | -0.0097 | 56.4174
4.5 | 0.5212 | 0.01047 | -0.0021 | 49.7803
5 | 0.5559 | 0.01156 | 0.0024 | 48.0882
5.5 | 0.6033 | 0.01234 | 0.005 | 48.8898
6 | 0.6523 | 0.0131 | 0.0074 | 49.7939
6.5 | 0.7005 | 0.01393 | 0.0099 | 50.2872
7 | 0.7488 | 0.01482 | 0.0125 | 50.5263
7.5 | 0.7976 | 0.01575 | 0.0151 | 50.6413
8 | 0.8445 | 0.01681 | 0.0181 | 50.238
8.5 | 0.8935 | 0.01785 | 0.0209 | 50.056
9 | 0.9401 | 0.01908 | 0.0242 | 49.2715
9.5 | 0.9877 | 0.02034 | 0.0274 | 48.5595
10 | 1.0301 | 0.02192 | 0.0313 | 46.9936
10.5 | 1.0707 | 0.02367 | 0.0354 | 45.2345
11 | 1.105 | 0.02583 | 0.0401 | 42.7797
11.5 | 1.126 | 0.02884 | 0.0457 | 39.043
12 | 1.1268 | 0.03312 | 0.052 | 34.0217
12.5 | 1.1139 | 0.03865 | 0.0578 | 28.8202
13 | 1.0965 | 0.04521 | 0.062 | 24.2535
13.5 | 1.0726 | 0.05315 | 0.0642 | 20.1806
14 | 1.0438 | 0.06258 | 0.0638 | 16.6795
14.5 | 1.0051 | 0.07417 | 0.0603 | 13.5513
15 | 0.9731 | 0.08645 | 0.0544 | 11.2562
15.5 | 0.9428 | 0.09975 | 0.0464 | 9.4516
16 | 0.9165 | 0.1135 | 0.0374 | 8.0749
16.5 | 0.8968 | 0.12702 | 0.0284 | 7.0603
17 | 0.8811 | 0.1401 | 0.0199 | 6.2891

## 121. Re 14M Mach 0.00 (1)
BIGFOIL.COM POLAR EXPORT
NACA66-218 a=0.8
NACA66-218 a=0.8 |  |  |  | Cl Max: | 1.423 | at alpha= | 14 | deg
JavaFoil+Calcfoil stall+Eppler ext transition |  |  |  | L/D Max: | 104.206 | at alpha= | 8 | deg
Re: | 14000000 |  |  | Cd Min: | 0.00481 | at alpha= | 1 | deg
Mach: | 0 |  |  | Cl=0 at alpha= | -1.629 | deg
|  |  |  | @ Cl=0.1, Cd= | 0.0052835
|  |  |  | @ Cl=0.4, Cd= | 0.0053292
|  |  |  | @ Cl=0.6, Cd= | 0.0070014
alpha (deg) | Cl | Cd | Cm | Cl/Cd
-20 | -0.944 | 0.11954 | 0.007 | -7.893
-19.5 | -1.056 | 0.04527 | 0.007 | -23.317
-19 | -1.083 | 0.03778 | 0.007 | -28.671
-18.5 | -1.11 | 0.03091 | 0.006 | -35.907
-18 | -1.129 | 0.02714 | 0.005 | -41.599
-17.5 | -1.143 | 0.02493 | 0.003 | -45.826
-17 | -1.153 | 0.02305 | 0.002 | -50.031
-16.5 | -1.161 | 0.02144 | 0.001 | -54.151
-16 | -1.165 | 0.02006 | 0 | -58.092
-15.5 | -1.167 | 0.01853 | -0.001 | -62.993
-15 | -1.165 | 0.01757 | -0.002 | -66.278
-14.5 | -1.16 | 0.01629 | -0.003 | -71.199
-14 | -1.151 | 0.01526 | -0.005 | -75.437
-13.5 | -1.137 | 0.01459 | -0.006 | -77.927
-13 | -1.12 | 0.01373 | -0.007 | -81.559
-12.5 | -1.098 | 0.01303 | -0.008 | -84.236
-12 | -1.071 | 0.01223 | -0.01 | -87.511
-11.5 | -1.039 | 0.01177 | -0.011 | -88.311
-11 | -1.006 | 0.01112 | -0.012 | -90.412
-10.5 | -0.968 | 0.01065 | -0.013 | -90.939
-10 | -0.928 | 0.01022 | -0.015 | -90.878
-9.5 | -0.886 | 0.00977 | -0.016 | -90.628
-9 | -0.841 | 0.00933 | -0.017 | -90.122
-8.5 | -0.793 | 0.00895 | -0.019 | -88.637
-8 | -0.744 | 0.00861 | -0.02 | -86.383
-7.5 | -0.692 | 0.00828 | -0.021 | -83.603
-7 | -0.639 | 0.00797 | -0.023 | -80.153
-6.5 | -0.584 | 0.00765 | -0.024 | -76.331
-6 | -0.528 | 0.00738 | -0.025 | -71.529
-5.5 | -0.471 | 0.00715 | -0.027 | -65.785
-5 | -0.412 | 0.00692 | -0.028 | -59.567
-4.5 | -0.353 | 0.00604 | -0.029 | -58.416
-4 | -0.293 | 0.00618 | -0.031 | -47.393
-3.5 | -0.232 | 0.00652 | -0.032 | -35.564
-3 | -0.17 | 0.00625 | -0.033 | -27.277
-2.5 | -0.108 | 0.00612 | -0.035 | -17.715
-2 | -0.046 | 0.00507 | -0.036 | -9.146
-1.5 | 0.016 | 0.00482 | -0.037 | 3.296
-1 | 0.078 | 0.00528 | -0.039 | 14.826
-0.5 | 0.141 | 0.00529 | -0.04 | 26.579
0 | 0.203 | 0.00538 | -0.041 | 37.744
0.5 | 0.265 | 0.005 | -0.043 | 52.992
1 | 0.326 | 0.00481 | -0.044 | 67.855
1.5 | 0.388 | 0.00528 | -0.045 | 73.47
2 | 0.449 | 0.00553 | -0.046 | 81.228
2.5 | 0.511 | 0.00588 | -0.048 | 86.904
3 | 0.569 | 0.00625 | -0.049 | 91.109
3.5 | 0.628 | 0.00768 | -0.05 | 81.751
4 | 0.687 | 0.00794 | -0.051 | 86.508
4.5 | 0.745 | 0.00822 | -0.053 | 90.649
5 | 0.803 | 0.00854 | -0.054 | 93.968
5.5 | 0.859 | 0.00889 | -0.055 | 96.65
6 | 0.914 | 0.00921 | -0.056 | 99.261
6.5 | 0.968 | 0.00956 | -0.058 | 101.305
7 | 1.02 | 0.00993 | -0.059 | 102.723
7.5 | 1.07 | 0.01032 | -0.06 | 103.694
8 | 1.117 | 0.01072 | -0.061 | 104.206
8.5 | 1.161 | 0.01115 | -0.062 | 104.146
9 | 1.203 | 0.01161 | -0.064 | 103.603
9.5 | 1.242 | 0.0121 | -0.065 | 102.575
10 | 1.277 | 0.01263 | -0.066 | 101.067
10.5 | 1.309 | 0.01314 | -0.067 | 99.588
11 | 1.337 | 0.01379 | -0.068 | 96.93
11.5 | 1.361 | 0.01447 | -0.069 | 94.059
12 | 1.381 | 0.01524 | -0.07 | 90.612
12.5 | 1.398 | 0.01589 | -0.071 | 87.938
13 | 1.41 | 0.01667 | -0.072 | 84.577
13.5 | 1.418 | 0.01754 | -0.073 | 80.85
14 | 1.423 | 0.01857 | -0.074 | 76.592
14.5 | 1.423 | 0.01946 | -0.075 | 73.125
15 | 1.42 | 0.02049 | -0.076 | 69.319
15.5 | 1.413 | 0.02178 | -0.077 | 64.883
16 | 1.402 | 0.023 | -0.078 | 60.949
16.5 | 1.384 | 0.02423 | -0.079 | 57.09
17 | 1.362 | 0.02576 | -0.08 | 52.874
17.5 | 1.336 | 0.02781 | -0.08 | 48.051
18 | 1.31 | 0.02914 | -0.081 | 44.942
18.5 | 1.28 | 0.03117 | -0.082 | 41.066
19 | 1.244 | 0.03558 | -0.082 | 34.963

## 122. Re 14M Mach 0.00 (2)
BIGFOIL.COM POLAR EXPORT
NACA66-218 a=0.8
NACA66-218 a=0.8 |  |  |  | Cl Max: | 1.6443 | at alpha= | 20 | deg
XFOIL ncrit=9 |  |  |  | L/D Max: | 108.316 | at alpha= | 1 | deg
Re: | 14000000 |  |  | Cd Min: | 0.03988 | at alpha= | 20 | deg
Mach: | 0 |  |  | Cl=0 at alpha= | -1.8233 | deg
|  |  |  | @ Cl=0.1, Cd= | 0.0038969
|  |  |  | @ Cl=0.4, Cd= | 0.0046414
|  |  |  | @ Cl=0.6, Cd= | 0.0077003
alpha (deg) | Cl | Cd | Cm | Cl/Cd
-20 | -1.4931 | 0.02833 | -0.0825 | -52.7038
-19.5 | -1.4679 | 0.02659 | -0.0813 | -55.205
-19 | -1.4449 | 0.02476 | -0.0798 | -58.3562
-18.5 | -1.4181 | 0.02326 | -0.0784 | -60.9673
-18 | -1.3892 | 0.02189 | -0.077 | -63.4628
-17.5 | -1.3587 | 0.02069 | -0.0757 | -65.6694
-17 | -1.329 | 0.01947 | -0.0741 | -68.2589
-16.5 | -1.2994 | 0.01828 | -0.0723 | -71.0832
-16 | -1.2689 | 0.0172 | -0.0704 | -73.7733
-15.5 | -1.2384 | 0.01613 | -0.0684 | -76.7762
-15 | -1.204 | 0.01525 | -0.0667 | -78.9508
-14.5 | -1.17 | 0.0144 | -0.0649 | -81.25
-14 | -1.1348 | 0.0136 | -0.0632 | -83.4412
-13.5 | -1.0971 | 0.01291 | -0.0616 | -84.9806
-13 | -1.0593 | 0.01228 | -0.0599 | -86.2622
-12.5 | -1.0208 | 0.01166 | -0.0583 | -87.5472
-12 | -0.9811 | 0.0111 | -0.0568 | -88.3874
-11.5 | -0.9418 | 0.01056 | -0.055 | -89.1856
-11 | -0.9025 | 0.01005 | -0.0532 | -89.801
-10.5 | -0.8643 | 0.00952 | -0.0511 | -90.7878
-10 | -0.8245 | 0.00907 | -0.0491 | -90.9041
-9.5 | -0.7846 | 0.00866 | -0.047 | -90.6005
-9 | -0.7462 | 0.0083 | -0.0444 | -89.9036
-8.5 | -0.7094 | 0.00806 | -0.0413 | -88.0149
-8 | -0.6616 | 0.00781 | -0.0405 | -84.7119
-7.5 | -0.6126 | 0.00755 | -0.0399 | -81.1391
-7 | -0.5625 | 0.00728 | -0.0395 | -77.2665
-6.5 | -0.5104 | 0.00704 | -0.0394 | -72.5
-6 | -0.457 | 0.00683 | -0.0396 | -66.9107
-5.5 | -0.4029 | 0.00662 | -0.0399 | -60.861
-5 | -0.3486 | 0.0064 | -0.0403 | -54.4688
-4.5 | -0.2932 | 0.00621 | -0.0408 | -47.2142
-4 | -0.2376 | 0.00602 | -0.0414 | -39.4684
-3.5 | -0.1814 | 0.00586 | -0.0421 | -30.9556
-3 | -0.1256 | 0.00567 | -0.0427 | -22.1517
-2.5 | -0.0725 | 0.00534 | -0.0429 | -13.5768
-2 | -0.0188 | 0.00494 | -0.0431 | -3.8057
-1.5 | 0.0344 | 0.00449 | -0.0434 | 7.6615
-1 | 0.0883 | 0.00407 | -0.0438 | 21.6953
-0.5 | 0.139 | 0.00332 | -0.0437 | 41.8675
0 | 0.1949 | 0.00286 | -0.0445 | 68.1469
0.5 | 0.255 | 0.00291 | -0.0459 | 87.6289
1 | 0.3152 | 0.00291 | -0.0474 | 108.3162
1.5 | 0.3574 | 0.00391 | -0.0455 | 91.4066
2 | 0.4005 | 0.00465 | -0.0437 | 86.129
2.5 | 0.4447 | 0.00519 | -0.0421 | 85.684
3 | 0.4854 | 0.00575 | -0.0398 | 84.4174
3.5 | 0.5217 | 0.00634 | -0.0365 | 82.2871
4 | 0.5486 | 0.00677 | -0.0312 | 81.034
4.5 | 0.574 | 0.00739 | -0.0258 | 77.6725
5 | 0.6117 | 0.00784 | -0.023 | 78.023
5.5 | 0.6537 | 0.0082 | -0.0211 | 79.7195
6 | 0.6955 | 0.0086 | -0.0193 | 80.8721
6.5 | 0.7378 | 0.009 | -0.0176 | 81.9778
7 | 0.7784 | 0.00948 | -0.0157 | 82.1097
7.5 | 0.8212 | 0.00992 | -0.0142 | 82.7823
8 | 0.8618 | 0.01044 | -0.0124 | 82.5479
8.5 | 0.903 | 0.01096 | -0.0108 | 82.3905
9 | 0.9421 | 0.01157 | -0.009 | 81.4261
9.5 | 0.9836 | 0.01212 | -0.0075 | 81.1551
10 | 1.0216 | 0.01278 | -0.0057 | 79.9374
10.5 | 1.0601 | 0.01347 | -0.0039 | 78.7008
11 | 1.0971 | 0.01421 | -0.0021 | 77.2062
11.5 | 1.1359 | 0.01494 | -0.0005 | 76.0308
12 | 1.173 | 0.01574 | 0.0011 | 74.5235
12.5 | 1.2109 | 0.01653 | 0.0026 | 73.2547
13 | 1.2455 | 0.01748 | 0.0044 | 71.2529
13.5 | 1.2808 | 0.01846 | 0.006 | 69.3824
14 | 1.3134 | 0.01959 | 0.0079 | 67.0444
14.5 | 1.3479 | 0.02064 | 0.0094 | 65.3052
15 | 1.3789 | 0.02192 | 0.0112 | 62.906
15.5 | 1.4137 | 0.02302 | 0.0125 | 61.4118
16 | 1.444 | 0.02438 | 0.0141 | 59.2289
16.5 | 1.4758 | 0.02571 | 0.0155 | 57.4018
17 | 1.5037 | 0.02731 | 0.0171 | 55.0604
17.5 | 1.5324 | 0.02889 | 0.0185 | 53.0426
18 | 1.5576 | 0.03077 | 0.02 | 50.6207
18.5 | 1.5835 | 0.03265 | 0.0214 | 48.4992
19 | 1.6039 | 0.03497 | 0.023 | 45.865
19.5 | 1.6247 | 0.03734 | 0.0243 | 43.511
20 | 1.6443 | 0.03988 | 0.0255 | 41.2312

## 123. Re 14M Mach 0.10 (1)
BIGFOIL.COM POLAR EXPORT
NACA66-218 a=0.8
NACA66-218 a=0.8 |  |  |  | Cl Max: | 1.407 | at alpha= | 14 | deg
JavaFoil+Calcfoil stall+Eppler ext transition |  |  |  | L/D Max: | 103.525 | at alpha= | 8.5 | deg
Re: | 14000000 |  |  | Cd Min: | 0.00481 | at alpha= | -1.5 | deg
Mach: | 0.1 |  |  | Cl=0 at alpha= | -1.627 | deg
|  |  |  | @ Cl=0.1, Cd= | 0.0052739
|  |  |  | @ Cl=0.4, Cd= | 0.0053319
|  |  |  | @ Cl=0.6, Cd= | 0.0069686
alpha (deg) | Cl | Cd | Cm | Cl/Cd
-20 | -0.879 | 0.14004 | 0.006 | -6.274
-19.5 | -0.931 | 0.09916 | 0.006 | -9.387
-19 | -1.003 | 0.05582 | 0.006 | -17.971
-18.5 | -1.054 | 0.03759 | 0.006 | -28.037
-18 | -1.081 | 0.03136 | 0.005 | -34.468
-17.5 | -1.104 | 0.02674 | 0.003 | -41.287
-17 | -1.121 | 0.02406 | 0.002 | -46.586
-16.5 | -1.133 | 0.02221 | 0.001 | -50.987
-16 | -1.141 | 0.02068 | 0 | -55.162
-15.5 | -1.146 | 0.01908 | -0.001 | -60.09
-15 | -1.147 | 0.01802 | -0.002 | -63.648
-14.5 | -1.145 | 0.01687 | -0.003 | -67.872
-14 | -1.139 | 0.01559 | -0.005 | -73.094
-13.5 | -1.128 | 0.01487 | -0.006 | -75.854
-13 | -1.113 | 0.01398 | -0.007 | -79.661
-12.5 | -1.094 | 0.01304 | -0.008 | -83.842
-12 | -1.067 | 0.01257 | -0.01 | -84.847
-11.5 | -1.037 | 0.01193 | -0.011 | -86.964
-11 | -1.005 | 0.01124 | -0.012 | -89.386
-10.5 | -0.968 | 0.01075 | -0.013 | -90.061
-10 | -0.929 | 0.01032 | -0.015 | -90.047
-9.5 | -0.887 | 0.00987 | -0.016 | -89.926
-9 | -0.843 | 0.00943 | -0.017 | -89.365
-8.5 | -0.796 | 0.00904 | -0.019 | -87.992
-8 | -0.746 | 0.00866 | -0.02 | -86.118
-7.5 | -0.695 | 0.00834 | -0.021 | -83.278
-7 | -0.641 | 0.008 | -0.023 | -80.162
-6.5 | -0.587 | 0.00771 | -0.024 | -76.1
-6 | -0.53 | 0.00743 | -0.025 | -71.36
-5.5 | -0.473 | 0.0072 | -0.027 | -65.65
-5 | -0.414 | 0.00696 | -0.028 | -59.471
-4.5 | -0.354 | 0.00676 | -0.029 | -52.392
-4 | -0.294 | 0.00622 | -0.031 | -47.225
-3.5 | -0.233 | 0.00653 | -0.032 | -35.729
-3 | -0.171 | 0.00635 | -0.034 | -26.966
-2.5 | -0.109 | 0.00619 | -0.035 | -17.622
-2 | -0.047 | 0.00509 | -0.036 | -9.151
-1.5 | 0.016 | 0.00481 | -0.038 | 3.317
-1 | 0.079 | 0.00524 | -0.039 | 15.013
-0.5 | 0.141 | 0.00534 | -0.04 | 26.478
0 | 0.204 | 0.00539 | -0.042 | 37.89
0.5 | 0.266 | 0.00503 | -0.043 | 52.955
1 | 0.328 | 0.00543 | -0.044 | 60.409
1.5 | 0.39 | 0.00529 | -0.045 | 73.626
2 | 0.452 | 0.00555 | -0.047 | 81.364
2.5 | 0.513 | 0.0059 | -0.048 | 87.01
3 | 0.572 | 0.00629 | -0.049 | 90.908
3.5 | 0.631 | 0.00772 | -0.05 | 81.724
4 | 0.69 | 0.008 | -0.052 | 86.262
4.5 | 0.749 | 0.00829 | -0.053 | 90.301
5 | 0.806 | 0.00858 | -0.054 | 93.94
5.5 | 0.863 | 0.00894 | -0.055 | 96.54
6 | 0.918 | 0.00927 | -0.057 | 99
6.5 | 0.972 | 0.00964 | -0.058 | 100.852
7 | 1.024 | 0.01 | -0.059 | 102.46
7.5 | 1.074 | 0.01039 | -0.06 | 103.364
8 | 1.121 | 0.01083 | -0.061 | 103.425
8.5 | 1.165 | 0.01125 | -0.063 | 103.525
9 | 1.206 | 0.01173 | -0.064 | 102.764
9.5 | 1.244 | 0.01224 | -0.065 | 101.631
10 | 1.278 | 0.01278 | -0.066 | 99.982
10.5 | 1.309 | 0.01333 | -0.067 | 98.173
11 | 1.335 | 0.01395 | -0.068 | 95.749
11.5 | 1.358 | 0.01471 | -0.069 | 92.299
12 | 1.376 | 0.01535 | -0.071 | 89.693
12.5 | 1.39 | 0.01614 | -0.072 | 86.148
13 | 1.4 | 0.01695 | -0.073 | 82.609
13.5 | 1.406 | 0.01785 | -0.074 | 78.738
14 | 1.407 | 0.01894 | -0.075 | 74.296
14.5 | 1.404 | 0.01988 | -0.076 | 70.657
15 | 1.398 | 0.02093 | -0.077 | 66.793
15.5 | 1.387 | 0.02205 | -0.077 | 62.926
16 | 1.37 | 0.02387 | -0.078 | 57.395
16.5 | 1.348 | 0.02491 | -0.079 | 54.095
17 | 1.321 | 0.02656 | -0.08 | 49.734
17.5 | 1.291 | 0.02835 | -0.081 | 45.548
18 | 1.259 | 0.03045 | -0.081 | 41.338
18.5 | 1.223 | 0.03326 | -0.082 | 36.763
19 | 1.18 | 0.03836 | -0.082 | 30.769

## 124. Re 14M Mach 0.10 (2)
BIGFOIL.COM POLAR EXPORT
NACA66-218 a=0.8
NACA66-218 a=0.8 |  |  |  | Cl Max: | 1.6464 | at alpha= | 20 | deg
XFOIL ncrit=9 |  |  |  | L/D Max: | 109.003 | at alpha= | 1 | deg
Re: | 14000000 |  |  | Cd Min: | 0.04146 | at alpha= | 20 | deg
Mach: | 0.1 |  |  | Cl=0 at alpha= | -1.8268 | deg
|  |  |  | @ Cl=0.1, Cd= | 0.0039447
|  |  |  | @ Cl=0.4, Cd= | 0.0046134
|  |  |  | @ Cl=0.6, Cd= | 0.0077913
alpha (deg) | Cl | Cd | Cm | Cl/Cd
-20 | -1.4943 | 0.02968 | -0.0863 | -50.347
-19.5 | -1.4712 | 0.02768 | -0.085 | -53.1503
-19 | -1.4465 | 0.02583 | -0.0835 | -56.0008
-18 | -1.3932 | 0.02264 | -0.0804 | -61.5371
-17.5 | -1.3613 | 0.02141 | -0.079 | -63.5824
-17 | -1.3312 | 0.02014 | -0.0773 | -66.0973
-16.5 | -1.3015 | 0.01889 | -0.0754 | -68.8989
-16 | -1.27 | 0.01776 | -0.0735 | -71.509
-15.5 | -1.2394 | 0.01664 | -0.0714 | -74.4832
-15 | -1.2064 | 0.01566 | -0.0695 | -77.037
-14.5 | -1.1717 | 0.01479 | -0.0676 | -79.2224
-14 | -1.1364 | 0.01393 | -0.0657 | -81.5793
-13.5 | -1.0995 | 0.01319 | -0.0639 | -83.3586
-13 | -1.0617 | 0.01251 | -0.0621 | -84.8681
-12.5 | -1.0222 | 0.01188 | -0.0605 | -86.0438
-12 | -0.9822 | 0.0113 | -0.0588 | -86.9204
-11 | -0.9028 | 0.01021 | -0.0552 | -88.4231
-10.5 | -0.8641 | 0.00966 | -0.053 | -89.4513
-10 | -0.8238 | 0.00919 | -0.051 | -89.6409
-9.5 | -0.7836 | 0.00876 | -0.0489 | -89.4521
-9 | -0.744 | 0.00838 | -0.0465 | -88.7828
-8.5 | -0.7072 | 0.00808 | -0.0433 | -87.5248
-8 | -0.6629 | 0.00785 | -0.0416 | -84.4459
-7.5 | -0.614 | 0.00759 | -0.0408 | -80.8959
-7 | -0.564 | 0.00732 | -0.0403 | -77.0492
-6.5 | -0.5119 | 0.00707 | -0.0401 | -72.4045
-6 | -0.4584 | 0.00685 | -0.0402 | -66.9197
-5.5 | -0.4041 | 0.00664 | -0.0405 | -60.8584
-5 | -0.3496 | 0.00642 | -0.0408 | -54.4548
-4.5 | -0.2941 | 0.00623 | -0.0413 | -47.2071
-4 | -0.2382 | 0.00604 | -0.0418 | -39.4371
-3.5 | -0.1817 | 0.00587 | -0.0425 | -30.954
-3 | -0.1256 | 0.00569 | -0.0431 | -22.0738
-2.5 | -0.0723 | 0.00535 | -0.0432 | -13.514
-2 | -0.0185 | 0.00495 | -0.0435 | -3.7374
-1.5 | 0.0349 | 0.0045 | -0.0437 | 7.7556
-1 | 0.0889 | 0.00407 | -0.044 | 21.8428
0 | 0.1961 | 0.00286 | -0.0448 | 68.5664
0.5 | 0.2566 | 0.00291 | -0.0462 | 88.1787
1 | 0.3172 | 0.00291 | -0.0477 | 109.0034
1.5 | 0.3601 | 0.00387 | -0.0459 | 93.0491
2 | 0.4025 | 0.00466 | -0.0439 | 86.3734
2.5 | 0.4463 | 0.0052 | -0.0421 | 85.8269
3 | 0.4867 | 0.00577 | -0.0396 | 84.3501
3.5 | 0.5221 | 0.00635 | -0.0361 | 82.2205
4 | 0.5456 | 0.00681 | -0.03 | 80.1175
4.5 | 0.5718 | 0.00746 | -0.0248 | 76.6488
5 | 0.6101 | 0.00791 | -0.0221 | 77.1302
5.5 | 0.6521 | 0.00829 | -0.0201 | 78.661
6 | 0.6937 | 0.00871 | -0.0182 | 79.6441
6.5 | 0.7373 | 0.00911 | -0.0167 | 80.933
7 | 0.7776 | 0.00961 | -0.0146 | 80.9157
7.5 | 0.8202 | 0.01007 | -0.0131 | 81.4499
8 | 0.8617 | 0.01058 | -0.0114 | 81.4461
8.5 | 0.9018 | 0.01116 | -0.0095 | 80.8065
9 | 0.9428 | 0.01174 | -0.0079 | 80.3066
9.5 | 0.9828 | 0.01235 | -0.0061 | 79.5789
10 | 1.0225 | 0.013 | -0.0044 | 78.6538
10.5 | 1.0594 | 0.01377 | -0.0024 | 76.9354
11 | 1.0984 | 0.01447 | -0.0007 | 75.9088
11.5 | 1.1361 | 0.01527 | 0.0011 | 74.4008
12 | 1.1751 | 0.01605 | 0.0026 | 73.215
12.5 | 1.2117 | 0.01693 | 0.0043 | 71.5712
13 | 1.2477 | 0.01787 | 0.0061 | 69.8209
13.5 | 1.2817 | 0.01895 | 0.008 | 67.6359
14 | 1.3161 | 0.02005 | 0.0097 | 65.6409
14.5 | 1.3486 | 0.02126 | 0.0116 | 63.4337
15 | 1.3826 | 0.02243 | 0.0131 | 61.6407
15.5 | 1.4153 | 0.02371 | 0.0147 | 59.6921
16 | 1.4481 | 0.02501 | 0.0162 | 57.9008
16.5 | 1.4772 | 0.02658 | 0.018 | 55.5756
17 | 1.5074 | 0.02811 | 0.0195 | 53.625
17.5 | 1.5332 | 0.02997 | 0.0212 | 51.1578
18 | 1.5599 | 0.03186 | 0.0227 | 48.9611
18.5 | 1.5852 | 0.03388 | 0.0242 | 46.7887
19 | 1.603 | 0.03651 | 0.026 | 43.9058
19.5 | 1.6255 | 0.03887 | 0.0272 | 41.8189
20 | 1.6464 | 0.04146 | 0.0284 | 39.7106

## 125. Re 14M Mach 0.25 (1)
BIGFOIL.COM POLAR EXPORT
NACA66-218 a=0.8
NACA66-218 a=0.8 |  |  |  | Cl Max: | 1.329 | at alpha= | 12 | deg
JavaFoil+Calcfoil stall+Eppler ext transition |  |  |  | L/D Max: | 100.694 | at alpha= | 7.5 | deg
Re: | 14000000 |  |  | Cd Min: | 0.00492 | at alpha= | -1.5 | deg
Mach: | 0.25 |  |  | Cl=0 at alpha= | -1.625 | deg
|  |  |  | @ Cl=0.1, Cd= | 0.0052586
|  |  |  | @ Cl=0.4, Cd= | 0.0054
|  |  |  | @ Cl=0.6, Cd= | 0.0067866
alpha (deg) | Cl | Cd | Cm | Cl/Cd
-18 | -0.638 | 0.13852 | 0.003 | -4.604
-17.5 | -0.684 | 0.13003 | 0.002 | -5.257
-17 | -0.728 | 0.11859 | 0.002 | -6.135
-16.5 | -0.77 | 0.10713 | 0.001 | -7.185
-16 | -0.866 | 0.0547 | 0 | -15.823
-15.5 | -0.954 | 0.0273 | -0.001 | -34.951
-15 | -0.995 | 0.02165 | -0.002 | -45.956
-14.5 | -1.02 | 0.01964 | -0.003 | -51.94
-14 | -1.037 | 0.01826 | -0.005 | -56.813
-13.5 | -1.048 | 0.01689 | -0.006 | -62.08
-13 | -1.054 | 0.01528 | -0.007 | -68.951
-12.5 | -1.048 | 0.01466 | -0.008 | -71.497
-12 | -1.035 | 0.01372 | -0.01 | -75.399
-11.5 | -1.016 | 0.01276 | -0.011 | -79.628
-11 | -0.992 | 0.01219 | -0.012 | -81.366
-10.5 | -0.963 | 0.01144 | -0.014 | -84.199
-10 | -0.929 | 0.01089 | -0.015 | -85.373
-9.5 | -0.892 | 0.01037 | -0.016 | -86.015
-9 | -0.85 | 0.00993 | -0.018 | -85.613
-8.5 | -0.805 | 0.00942 | -0.019 | -85.467
-8 | -0.758 | 0.00906 | -0.02 | -83.66
-7.5 | -0.707 | 0.00868 | -0.022 | -81.452
-7 | -0.654 | 0.00832 | -0.023 | -78.579
-6.5 | -0.599 | 0.00798 | -0.025 | -75.059
-6 | -0.542 | 0.00765 | -0.026 | -70.88
-5.5 | -0.484 | 0.00737 | -0.027 | -65.609
-5 | -0.424 | 0.00713 | -0.029 | -59.453
-4.5 | -0.363 | 0.00688 | -0.03 | -52.72
-4 | -0.301 | 0.00665 | -0.032 | -45.282
-3.5 | -0.239 | 0.00581 | -0.033 | -41.09
-3 | -0.176 | 0.00601 | -0.034 | -29.232
-2.5 | -0.112 | 0.00632 | -0.036 | -17.727
-2 | -0.048 | 0.00515 | -0.037 | -9.292
-1.5 | 0.016 | 0.00492 | -0.039 | 3.333
-1 | 0.081 | 0.00522 | -0.04 | 15.473
-0.5 | 0.145 | 0.00535 | -0.041 | 27.153
0 | 0.209 | 0.00508 | -0.043 | 41.206
0.5 | 0.273 | 0.00537 | -0.044 | 50.791
1 | 0.337 | 0.00546 | -0.045 | 61.656
1.5 | 0.4 | 0.0054 | -0.047 | 74.068
2 | 0.463 | 0.00568 | -0.048 | 81.62
2.5 | 0.526 | 0.00605 | -0.049 | 87.037
3 | 0.586 | 0.00644 | -0.05 | 91.028
3.5 | 0.647 | 0.00795 | -0.052 | 81.359
4 | 0.708 | 0.00823 | -0.053 | 85.935
4.5 | 0.767 | 0.00856 | -0.054 | 89.598
5 | 0.826 | 0.0089 | -0.056 | 92.77
5.5 | 0.883 | 0.00925 | -0.057 | 95.462
6 | 0.939 | 0.00963 | -0.058 | 97.49
6.5 | 0.994 | 0.01005 | -0.059 | 98.828
7 | 1.046 | 0.01049 | -0.061 | 99.71
7.5 | 1.094 | 0.01087 | -0.062 | 100.694
8 | 1.139 | 0.01136 | -0.063 | 100.259
8.5 | 1.181 | 0.01188 | -0.064 | 99.347
9 | 1.218 | 0.01238 | -0.065 | 98.395
9.5 | 1.251 | 0.01297 | -0.067 | 96.401
10 | 1.278 | 0.0136 | -0.068 | 93.99
10.5 | 1.3 | 0.01427 | -0.069 | 91.122
11 | 1.316 | 0.01501 | -0.07 | 87.653
11.5 | 1.326 | 0.01594 | -0.071 | 83.166
12 | 1.329 | 0.01683 | -0.072 | 78.932
12.5 | 1.325 | 0.01782 | -0.073 | 74.358
13 | 1.314 | 0.01885 | -0.074 | 69.726
13.5 | 1.296 | 0.01995 | -0.075 | 64.959
14 | 1.271 | 0.02126 | -0.076 | 59.773
14.5 | 1.239 | 0.02273 | -0.077 | 54.485
15 | 1.199 | 0.0245 | -0.078 | 48.94
15.5 | 1.152 | 0.02684 | -0.079 | 42.936
16 | 1.096 | 0.02976 | -0.079 | 36.814
16.5 | 1.013 | 0.03859 | -0.078 | 26.26
17 | 0.883 | 0.07421 | -0.07 | 11.894

## 126. Re 14M Mach 0.25 (2)
BIGFOIL.COM POLAR EXPORT
NACA66-218 a=0.8
NACA66-218 a=0.8 |  |  |  | Cl Max: | 1.6401 | at alpha= | 20 | deg
XFOIL ncrit=9 |  |  |  | L/D Max: | 112.852 | at alpha= | 1 | deg
Re: | 14000000 |  |  | Cd Min: | 0.0526 | at alpha= | 20 | deg
Mach: | 0.25 |  |  | Cl=0 at alpha= | -1.85 | deg
|  |  |  | @ Cl=0.1, Cd= | 0.0039514
|  |  |  | @ Cl=0.4, Cd= | 0.0043197
|  |  |  | @ Cl=0.6, Cd= | 0.008396
alpha (deg) | Cl | Cd | Cm | Cl/Cd
-20 | -1.4556 | 0.04151 | -0.1073 | -35.0662
-19.5 | -1.4462 | 0.03748 | -0.1062 | -38.5859
-19 | -1.4347 | 0.03388 | -0.1044 | -42.3465
-18.5 | -1.4152 | 0.03104 | -0.1024 | -45.5928
-18 | -1.3942 | 0.02847 | -0.1002 | -48.9708
-17.5 | -1.367 | 0.02638 | -0.098 | -51.8196
-17 | -1.3403 | 0.02441 | -0.0955 | -54.9078
-16.5 | -1.3106 | 0.02265 | -0.0931 | -57.8631
-16 | -1.2801 | 0.02106 | -0.0904 | -60.7835
-15.5 | -1.2488 | 0.01957 | -0.0877 | -63.812
-15 | -1.2145 | 0.01831 | -0.0852 | -66.3299
-14.5 | -1.1802 | 0.01711 | -0.0825 | -68.9772
-14 | -1.1462 | 0.01592 | -0.0797 | -71.9975
-13.5 | -1.1095 | 0.01493 | -0.0771 | -74.3135
-13 | -1.0714 | 0.01402 | -0.0745 | -76.4194
-12.5 | -1.0305 | 0.01323 | -0.0723 | -77.8912
-12 | -0.9901 | 0.01246 | -0.07 | -79.4623
-11.5 | -0.9491 | 0.01176 | -0.0676 | -80.7058
-11 | -0.906 | 0.01116 | -0.0656 | -81.1828
-10.5 | -0.8641 | 0.01053 | -0.0633 | -82.0608
-10 | -0.8226 | 0.00991 | -0.0609 | -83.0071
-9.5 | -0.7805 | 0.00937 | -0.0585 | -83.2978
-9 | -0.7375 | 0.0089 | -0.0563 | -82.8652
-8.5 | -0.6949 | 0.00847 | -0.0538 | -82.0425
-8 | -0.6526 | 0.00809 | -0.0512 | -80.6675
-7.5 | -0.6137 | 0.00779 | -0.0478 | -78.7805
-7 | -0.5693 | 0.00751 | -0.0454 | -75.8056
-6.5 | -0.5182 | 0.00723 | -0.0445 | -71.6736
-6 | -0.4646 | 0.00698 | -0.044 | -66.5616
-5.5 | -0.4096 | 0.00676 | -0.0439 | -60.5917
-5 | -0.3542 | 0.00653 | -0.0438 | -54.242
-4.5 | -0.2979 | 0.00632 | -0.044 | -47.1361
-4 | -0.2406 | 0.00614 | -0.0444 | -39.1857
-3.5 | -0.183 | 0.00596 | -0.0448 | -30.7047
-3 | -0.1254 | 0.00577 | -0.0454 | -21.7331
-2.5 | -0.071 | 0.00543 | -0.0453 | -13.0755
-2 | -0.0162 | 0.00501 | -0.0454 | -3.2335
-1.5 | 0.0378 | 0.00453 | -0.0454 | 8.3444
-1 | 0.0927 | 0.00407 | -0.0456 | 22.7764
-0.5 | 0.1438 | 0.00324 | -0.0453 | 44.3827
0 | 0.203 | 0.00287 | -0.0463 | 70.7317
0.5 | 0.2656 | 0.00291 | -0.0478 | 91.2715
1 | 0.3284 | 0.00291 | -0.0493 | 112.8522
1.5 | 0.3742 | 0.00376 | -0.0477 | 99.5213
2 | 0.4143 | 0.00463 | -0.0449 | 89.4816
2.5 | 0.4545 | 0.00526 | -0.0421 | 86.4068
3 | 0.4933 | 0.0058 | -0.0389 | 85.0517
3.5 | 0.511 | 0.00638 | -0.0312 | 80.094
4 | 0.5338 | 0.0071 | -0.025 | 75.1831
4.5 | 0.5608 | 0.00787 | -0.0198 | 71.2579
5 | 0.6003 | 0.0084 | -0.017 | 71.4643
5.5 | 0.644 | 0.00884 | -0.0151 | 72.8507
6 | 0.6877 | 0.00931 | -0.0132 | 73.8668
6.5 | 0.7308 | 0.00981 | -0.0113 | 74.4954
7 | 0.774 | 0.01034 | -0.0093 | 74.8549
7.5 | 0.8167 | 0.01091 | -0.0074 | 74.8579
8 | 0.8595 | 0.01151 | -0.0055 | 74.6742
8.5 | 0.9007 | 0.01218 | -0.0034 | 73.9491
9 | 0.9434 | 0.01282 | -0.0015 | 73.5881
9.5 | 0.9846 | 0.01356 | 0.0005 | 72.6106
10 | 1.0246 | 0.01435 | 0.0027 | 71.4007
10.5 | 1.0644 | 0.01518 | 0.0048 | 70.1186
11 | 1.1045 | 0.01605 | 0.0069 | 68.8162
11.5 | 1.1442 | 0.01697 | 0.0089 | 67.4249
12 | 1.1831 | 0.01797 | 0.011 | 65.8375
12.5 | 1.2209 | 0.01907 | 0.0132 | 64.022
13 | 1.2564 | 0.02029 | 0.0156 | 61.9221
13.5 | 1.2924 | 0.02156 | 0.0178 | 59.9443
14 | 1.3277 | 0.02292 | 0.02 | 57.9276
14.5 | 1.3647 | 0.02423 | 0.022 | 56.3227
15 | 1.3975 | 0.02582 | 0.0243 | 54.1247
15.5 | 1.4316 | 0.02741 | 0.0265 | 52.2291
16 | 1.4614 | 0.02931 | 0.0287 | 49.8601
16.5 | 1.4907 | 0.03131 | 0.031 | 47.611
17 | 1.518 | 0.03356 | 0.0332 | 45.2324
17.5 | 1.5409 | 0.03616 | 0.0355 | 42.6134
18 | 1.563 | 0.039 | 0.0376 | 40.0769
18.5 | 1.5881 | 0.0417 | 0.0393 | 38.0839
19 | 1.6089 | 0.04488 | 0.0409 | 35.8489
19.5 | 1.6251 | 0.04857 | 0.0423 | 33.4589
20 | 1.6401 | 0.0526 | 0.0434 | 31.1806

## 127. Re 14M Mach 0.50 (1)
BIGFOIL.COM POLAR EXPORT
NACA66-218 a=0.8
NACA66-218 a=0.8 |  |  |  | Cl Max: | 1.215 | at alpha= | 20 | deg
JavaFoil+Calcfoil stall+Eppler ext transition |  |  |  | L/D Max: | 89.171 | at alpha= | 3 | deg
Re: | 14000000 |  |  | Cd Min: | 0.00468 | at alpha= | -1.5 | deg
Mach: | 0.5 |  |  | Cl=0 at alpha= | -1.6268 | deg
|  |  |  | @ Cl=0.1, Cd= | 0.0051408
|  |  |  | @ Cl=0.4, Cd= | 0.0056575
|  |  |  | @ Cl=0.6, Cd= | 0.0068905
alpha (deg) | Cl | Cd | Cm | Cl/Cd
-20 | -1.039 | 0.171 | 0.007 | -6.078
-19.5 | -1.011 | 0.16125 | 0.006 | -6.271
-19 | -0.982 | 0.15735 | 0.005 | -6.239
-18.5 | -0.953 | 0.15192 | 0.004 | -6.271
-18 | -0.929 | 0.13737 | 0.003 | -6.765
-17.5 | -0.904 | 0.12614 | 0.003 | -7.168
-17 | -0.872 | 0.12486 | 0.002 | -6.984
-16.5 | -0.842 | 0.12024 | 0.001 | -7.003
-16 | -0.816 | 0.11228 | 0 | -7.263
-15.5 | -0.795 | 0.10129 | -0.001 | -7.852
-15 | -0.763 | 0.09949 | -0.002 | -7.666
-14.5 | -0.836 | 0.03275 | -0.004 | -25.538
-14 | -0.815 | 0.02709 | -0.005 | -30.074
-13.5 | -0.791 | 0.0226 | -0.007 | -35.001
-13 | -0.645 | 0.08787 | -0.005 | -7.34
-12.5 | -0.624 | 0.07574 | -0.006 | -8.234
-12 | -0.693 | 0.02068 | -0.011 | -33.483
-11.5 | -0.665 | 0.01789 | -0.012 | -37.162
-11 | -0.635 | 0.01612 | -0.014 | -39.369
-10.5 | -0.603 | 0.01469 | -0.015 | -41.059
-10 | -0.473 | 0.06651 | -0.008 | -7.115
-9.5 | -0.445 | 0.06389 | -0.009 | -6.962
-9 | -0.504 | 0.01302 | -0.02 | -38.705
-8.5 | -0.712 | 0.01217 | -0.021 | -58.509
-8 | -0.74 | 0.0114 | -0.023 | -64.941
-7.5 | -0.724 | 0.01059 | -0.024 | -68.366
-7 | -0.688 | 0.00993 | -0.026 | -69.271
-6.5 | -0.641 | 0.00943 | -0.027 | -68.038
-6 | -0.587 | 0.00889 | -0.029 | -66.032
-5.5 | -0.528 | 0.00842 | -0.03 | -62.709
-5 | -0.465 | 0.00805 | -0.032 | -57.813
-4.5 | -0.4 | 0.0077 | -0.033 | -51.937
-4 | -0.333 | 0.00739 | -0.035 | -45.001
-3.5 | -0.264 | 0.00714 | -0.037 | -36.997
-3 | -0.194 | 0.00687 | -0.038 | -28.275
-2.5 | -0.124 | 0.00667 | -0.04 | -18.579
-2 | -0.053 | 0.00549 | -0.041 | -9.698
-1.5 | 0.018 | 0.00468 | -0.043 | 3.903
-1 | 0.09 | 0.00507 | -0.045 | 17.819
-0.5 | 0.162 | 0.00558 | -0.046 | 29.085
0 | 0.232 | 0.00565 | -0.047 | 41.172
0.5 | 0.303 | 0.00575 | -0.049 | 52.788
1 | 0.374 | 0.0055 | -0.05 | 68.037
1.5 | 0.445 | 0.00593 | -0.052 | 74.948
2 | 0.515 | 0.00627 | -0.053 | 82.079
2.5 | 0.585 | 0.00677 | -0.055 | 86.375
3 | 0.651 | 0.0073 | -0.056 | 89.171
3.5 | 0.717 | 0.00906 | -0.057 | 79.191
4 | 0.783 | 0.00946 | -0.059 | 82.8
4.5 | 0.847 | 0.00992 | -0.06 | 85.431
5 | 0.909 | 0.01042 | -0.062 | 87.276
5.5 | 0.968 | 0.01095 | -0.063 | 88.404
6 | 1.024 | 0.01152 | -0.065 | 88.836
6.5 | 1.073 | 0.01216 | -0.066 | 88.235
7 | 1.115 | 0.01286 | -0.067 | 86.731
7.5 | 1.139 | 0.01358 | -0.069 | 83.871
8 | 1.138 | 0.01443 | -0.07 | 78.873
8.5 | 1.083 | 0.0156 | -0.071 | 69.447
9 | 0.6 | 0.05742 | -0.038 | 10.452
9.5 | 0.756 | 0.01743 | -0.074 | 43.348
10 | 0.788 | 0.01888 | -0.075 | 41.717
10.5 | 0.816 | 0.02138 | -0.076 | 38.17
11 | 0.71 | 0.07597 | -0.039 | 9.341
11.5 | 0.884 | 0.02145 | -0.079 | 41.228
12 | 0.915 | 0.02338 | -0.08 | 39.139
12.5 | 0.944 | 0.026 | -0.081 | 36.314
13 | 0.854 | 0.07364 | -0.062 | 11.601
13.5 | 0.859 | 0.09325 | -0.053 | 9.208
14 | 1.035 | 0.03035 | -0.084 | 34.094
14.5 | 1.055 | 0.03615 | -0.084 | 29.175
15 | 1.081 | 0.0401 | -0.085 | 26.947
15.5 | 0.966 | 0.11287 | -0.055 | 8.56
16 | 1.002 | 0.11291 | -0.06 | 8.871
16.5 | 1.048 | 0.10639 | -0.068 | 9.85
17 | 1.061 | 0.12427 | -0.064 | 8.538
17.5 | 1.077 | 0.14289 | -0.06 | 7.534
18 | 1.108 | 0.14593 | -0.062 | 7.591
18.5 | 1.133 | 0.16331 | -0.062 | 6.935
19 | 1.156 | 0.18445 | -0.061 | 6.267
19.5 | 1.185 | 0.1847 | -0.063 | 6.415
20 | 1.215 | 0.18725 | -0.065 | 6.487

## 128. Re 14M Mach 0.50 (2)
BIGFOIL.COM POLAR EXPORT
NACA66-218 a=0.8
NACA66-218 a=0.8 |  |  |  | Cl Max: | 1.1416 | at alpha= | 12 | deg
XFOIL ncrit=9 |  |  |  | L/D Max: | 133.353 | at alpha= | 1.5 | deg
Re: | 14000000 |  |  | Cd Min: | 0.13836 | at alpha= | 17 | deg
Mach: | 0.5 |  |  | Cl=0 at alpha= | -1.9963 | deg
|  |  |  | @ Cl=0.1, Cd= | 0.0040851
|  |  |  | @ Cl=0.4, Cd= | 0.0031101
|  |  |  | @ Cl=0.6, Cd= | 0.011837
alpha (deg) | Cl | Cd | Cm | Cl/Cd
-15.5 | -0.5504 | 0.10923 | -0.0965 | -5.0389
-15 | -0.5648 | 0.0977 | -0.1037 | -5.781
-14.5 | -0.5796 | 0.08564 | -0.1114 | -6.7679
-14 | -0.5999 | 0.07306 | -0.1203 | -8.2111
-13.5 | -0.6227 | 0.06164 | -0.1279 | -10.1022
-13 | -0.6488 | 0.05159 | -0.1329 | -12.5761
-12.5 | -0.6834 | 0.04255 | -0.1347 | -16.0611
-12 | -0.7171 | 0.03503 | -0.1331 | -20.471
-11.5 | -0.7492 | 0.02856 | -0.1287 | -26.2325
-11 | -0.7799 | 0.02279 | -0.1218 | -34.2211
-10.5 | -0.7958 | 0.01839 | -0.1136 | -43.2735
-10 | -0.7887 | 0.0156 | -0.1058 | -50.5577
-9.5 | -0.76 | 0.01384 | -0.0995 | -54.9133
-9 | -0.7229 | 0.0125 | -0.094 | -57.832
-8.5 | -0.6775 | 0.01149 | -0.0895 | -58.9643
-8 | -0.6279 | 0.01066 | -0.0858 | -58.9024
-7.5 | -0.576 | 0.00997 | -0.0825 | -57.7733
-7 | -0.5247 | 0.00931 | -0.0794 | -56.3588
-6.5 | -0.4747 | 0.00867 | -0.0762 | -54.752
-6 | -0.4241 | 0.00812 | -0.0732 | -52.2291
-5.5 | -0.3727 | 0.00765 | -0.0705 | -48.719
-5 | -0.3223 | 0.00724 | -0.0676 | -44.5166
-4.5 | -0.2769 | 0.00684 | -0.0637 | -40.4825
-4 | -0.2317 | 0.00663 | -0.0597 | -34.9472
-3.5 | -0.1731 | 0.00641 | -0.0584 | -27.0047
-3 | -0.1123 | 0.00618 | -0.0577 | -18.1715
-2.5 | -0.0522 | 0.0059 | -0.0571 | -8.8475
-2 | -0.0004 | 0.00533 | -0.055 | -0.075047
-1.5 | 0.054 | 0.00473 | -0.0536 | 11.4165
-1 | 0.1075 | 0.00398 | -0.0522 | 27.0101
-0.5 | 0.1615 | 0.00306 | -0.051 | 52.7778
0 | 0.233 | 0.00295 | -0.0527 | 78.9831
0.5 | 0.3057 | 0.00295 | -0.0546 | 103.6271
1 | 0.3772 | 0.003 | -0.0563 | 125.7333
1.5 | 0.4414 | 0.00331 | -0.0565 | 133.3535
2.5 | 0.4714 | 0.00525 | -0.0374 | 89.7905
3 | 0.4698 | 0.00642 | -0.0252 | 73.1776
3.5 | 0.4851 | 0.00761 | -0.0168 | 63.7451
4 | 0.5014 | 0.00896 | -0.009 | 55.9598
4.5 | 0.5227 | 0.01032 | -0.0022 | 50.6492
5 | 0.5624 | 0.01127 | 0.0016 | 49.9024
5.5 | 0.6108 | 0.012 | 0.004 | 50.9
6 | 0.6608 | 0.01273 | 0.0063 | 51.9089
6.5 | 0.7086 | 0.01359 | 0.0089 | 52.1413
7 | 0.7587 | 0.01439 | 0.0114 | 52.7241
7.5 | 0.806 | 0.01536 | 0.0142 | 52.474
8 | 0.8555 | 0.01631 | 0.017 | 52.4525
8.5 | 0.903 | 0.01739 | 0.02 | 51.9264
9 | 0.9512 | 0.01852 | 0.0231 | 51.3607
9.5 | 0.9974 | 0.01984 | 0.0266 | 50.2722
10 | 1.0397 | 0.02139 | 0.0306 | 48.6068
10.5 | 1.0838 | 0.02299 | 0.0345 | 47.1422
11 | 1.1189 | 0.02511 | 0.0392 | 44.5599
11.5 | 1.1406 | 0.02803 | 0.0449 | 40.6921
12 | 1.1416 | 0.03224 | 0.0514 | 35.4094
12.5 | 1.1291 | 0.03762 | 0.0574 | 30.0133
13 | 1.1115 | 0.04406 | 0.062 | 25.227
13.5 | 1.0876 | 0.05186 | 0.0644 | 20.9718
14 | 1.0506 | 0.06182 | 0.0642 | 16.9945
14.5 | 1.0135 | 0.07316 | 0.0609 | 13.8532
15 | 0.9815 | 0.08534 | 0.0552 | 11.5011
15.5 | 0.9519 | 0.09843 | 0.0475 | 9.6708
16 | 0.926 | 0.11201 | 0.0387 | 8.2671
16.5 | 0.9064 | 0.12541 | 0.0297 | 7.2275
17 | 0.8913 | 0.13836 | 0.0213 | 6.4419

## 129. Re 16M Mach 0.00 (1)
BIGFOIL.COM POLAR EXPORT
NACA66-218 a=0.8
NACA66-218 a=0.8 |  |  |  | Cl Max: | 1.424 | at alpha= | 14 | deg
JavaFoil+Calcfoil stall+Eppler ext transition |  |  |  | L/D Max: | 106.616 | at alpha= | 8 | deg
Re: | 16000000 |  |  | Cd Min: | 0.00508 | at alpha= | 1 | deg
Mach: | 0 |  |  | Cl=0 at alpha= | -1.629 | deg
|  |  |  | @ Cl=0.1, Cd= | 0.0055314
|  |  |  | @ Cl=0.4, Cd= | 0.0057571
|  |  |  | @ Cl=0.6, Cd= | 0.0069268
alpha (deg) | Cl | Cd | Cm | Cl/Cd
-20 | -0.942 | 0.12136 | 0.007 | -7.759
-19.5 | -1.055 | 0.04533 | 0.007 | -23.275
-19 | -1.087 | 0.03563 | 0.007 | -30.506
-18.5 | -1.107 | 0.03171 | 0.006 | -34.916
-18 | -1.129 | 0.02686 | 0.005 | -42.046
-17.5 | -1.144 | 0.0244 | 0.003 | -46.864
-17 | -1.155 | 0.0223 | 0.002 | -51.797
-16.5 | -1.163 | 0.02077 | 0.001 | -55.958
-16 | -1.167 | 0.01942 | 0 | -60.078
-15.5 | -1.169 | 0.01797 | -0.001 | -65.053
-15 | -1.166 | 0.01702 | -0.002 | -68.514
-14.5 | -1.161 | 0.01581 | -0.003 | -73.485
-14 | -1.152 | 0.0148 | -0.005 | -77.845
-13.5 | -1.138 | 0.01417 | -0.006 | -80.36
-13 | -1.121 | 0.01342 | -0.007 | -83.552
-12.5 | -1.099 | 0.01268 | -0.008 | -86.681
-12 | -1.072 | 0.0119 | -0.01 | -90.025
-11.5 | -1.04 | 0.01145 | -0.011 | -90.882
-11 | -1.006 | 0.01084 | -0.012 | -92.88
-10.5 | -0.969 | 0.01036 | -0.013 | -93.544
-10 | -0.929 | 0.00998 | -0.015 | -93.077
-9.5 | -0.887 | 0.00956 | -0.016 | -92.78
-9 | -0.842 | 0.00911 | -0.017 | -92.427
-8.5 | -0.794 | 0.00875 | -0.019 | -90.738
-8 | -0.744 | 0.00842 | -0.02 | -88.427
-7.5 | -0.693 | 0.00809 | -0.021 | -85.628
-7 | -0.64 | 0.00779 | -0.023 | -82.092
-6.5 | -0.585 | 0.00751 | -0.024 | -77.917
-6 | -0.529 | 0.0072 | -0.025 | -73.359
-5.5 | -0.471 | 0.00698 | -0.027 | -67.499
-5 | -0.412 | 0.00607 | -0.028 | -67.944
-4.5 | -0.353 | 0.0059 | -0.029 | -59.878
-4 | -0.293 | 0.00656 | -0.031 | -44.69
-3.5 | -0.232 | 0.00641 | -0.032 | -36.202
-3 | -0.17 | 0.00624 | -0.033 | -27.3
-2.5 | -0.108 | 0.00599 | -0.035 | -18.106
-2 | -0.046 | 0.00512 | -0.036 | -9.059
-1.5 | 0.016 | 0.00556 | -0.037 | 2.854
-1 | 0.078 | 0.0055 | -0.039 | 14.229
-0.5 | 0.141 | 0.00559 | -0.04 | 25.161
0 | 0.203 | 0.00566 | -0.041 | 35.916
0.5 | 0.265 | 0.00535 | -0.043 | 49.527
1 | 0.326 | 0.00508 | -0.044 | 64.289
1.5 | 0.388 | 0.00579 | -0.045 | 67.003
2 | 0.45 | 0.00562 | -0.046 | 79.962
2.5 | 0.511 | 0.00595 | -0.048 | 85.821
3 | 0.569 | 0.00627 | -0.049 | 90.767
3.5 | 0.628 | 0.00752 | -0.05 | 83.496
4 | 0.687 | 0.00779 | -0.051 | 88.268
4.5 | 0.746 | 0.00803 | -0.053 | 92.823
5 | 0.803 | 0.00835 | -0.054 | 96.18
5.5 | 0.859 | 0.00868 | -0.055 | 99.028
6 | 0.915 | 0.00902 | -0.056 | 101.455
6.5 | 0.969 | 0.00933 | -0.058 | 103.862
7 | 1.021 | 0.0097 | -0.059 | 105.301
7.5 | 1.07 | 0.01007 | -0.06 | 106.323
8 | 1.118 | 0.01048 | -0.061 | 106.616
8.5 | 1.162 | 0.0109 | -0.062 | 106.582
9 | 1.204 | 0.01135 | -0.064 | 106.044
9.5 | 1.242 | 0.01184 | -0.065 | 104.884
10 | 1.278 | 0.01234 | -0.066 | 103.556
10.5 | 1.309 | 0.01286 | -0.067 | 101.789
11 | 1.337 | 0.01344 | -0.068 | 99.481
11.5 | 1.362 | 0.01417 | -0.069 | 96.115
12 | 1.382 | 0.01486 | -0.07 | 92.997
12.5 | 1.398 | 0.01551 | -0.071 | 90.168
13 | 1.411 | 0.01633 | -0.072 | 86.377
13.5 | 1.419 | 0.0171 | -0.073 | 82.981
14 | 1.424 | 0.01811 | -0.074 | 78.599
14.5 | 1.424 | 0.01898 | -0.075 | 75.063
15 | 1.422 | 0.01995 | -0.076 | 71.245
15.5 | 1.414 | 0.02121 | -0.077 | 66.674
16 | 1.402 | 0.02264 | -0.078 | 61.949
16.5 | 1.385 | 0.02357 | -0.079 | 58.74
17 | 1.363 | 0.02501 | -0.08 | 54.503
17.5 | 1.338 | 0.02696 | -0.081 | 49.619
18 | 1.311 | 0.02828 | -0.081 | 46.371
18.5 | 1.281 | 0.03057 | -0.082 | 41.914
19 | 1.246 | 0.03426 | -0.082 | 36.379

## 130. Re 16M Mach 0.00 (2)
BIGFOIL.COM POLAR EXPORT
NACA66-218 a=0.8
NACA66-218 a=0.8 |  |  |  | Cl Max: | 1.6606 | at alpha= | 20 | deg
XFOIL ncrit=9 |  |  |  | L/D Max: | 102.092 | at alpha= | 1 | deg
Re: | 16000000 |  |  | Cd Min: | 0.03855 | at alpha= | 20 | deg
Mach: | 0 |  |  | Cl=0 at alpha= | -1.8343 | deg
|  |  |  | @ Cl=0.1, Cd= | 0.0040147
|  |  |  | @ Cl=0.4, Cd= | 0.004763
|  |  |  | @ Cl=0.6, Cd= | 0.0074668
alpha (deg) | Cl | Cd | Cm | Cl/Cd
-20 | -1.5088 | 0.0273 | -0.0814 | -55.2674
-19.5 | -1.483 | 0.0256 | -0.0802 | -57.9297
-19 | -1.4578 | 0.02398 | -0.0788 | -60.7923
-18.5 | -1.4309 | 0.02249 | -0.0774 | -63.6238
-18 | -1.4031 | 0.02112 | -0.0758 | -66.4347
-17.5 | -1.3706 | 0.02003 | -0.0745 | -68.4274
-17 | -1.3409 | 0.01884 | -0.0729 | -71.173
-16.5 | -1.3084 | 0.01782 | -0.0713 | -73.4231
-16 | -1.277 | 0.0168 | -0.0695 | -76.0119
-15.5 | -1.2467 | 0.01572 | -0.0675 | -79.3066
-15 | -1.2126 | 0.01486 | -0.0657 | -81.6016
-14.5 | -1.1776 | 0.01404 | -0.064 | -83.8746
-14 | -1.1434 | 0.01321 | -0.062 | -86.5556
-13.5 | -1.1067 | 0.01252 | -0.0603 | -88.3946
-13 | -1.0682 | 0.0119 | -0.0587 | -89.7647
-12.5 | -1.0292 | 0.01131 | -0.0571 | -90.9991
-12 | -0.9898 | 0.01077 | -0.0555 | -91.9034
-11 | -0.9099 | 0.0098 | -0.0521 | -92.8469
-10.5 | -0.8714 | 0.00928 | -0.0499 | -93.9009
-10 | -0.8319 | 0.00884 | -0.0479 | -94.1063
-9.5 | -0.7935 | 0.00843 | -0.0454 | -94.1281
-9 | -0.7568 | 0.0081 | -0.0424 | -93.4321
-8.5 | -0.7157 | 0.00788 | -0.0402 | -90.8249
-8 | -0.6669 | 0.00763 | -0.0395 | -87.405
-7.5 | -0.6167 | 0.00739 | -0.0391 | -83.4506
-7 | -0.5659 | 0.00712 | -0.0388 | -79.4803
-6.5 | -0.5136 | 0.00687 | -0.0388 | -74.7598
-6 | -0.4599 | 0.00666 | -0.0391 | -69.0541
-5.5 | -0.4053 | 0.00647 | -0.0395 | -62.643
-5 | -0.3507 | 0.00626 | -0.0399 | -56.0224
-4.5 | -0.2953 | 0.00607 | -0.0404 | -48.6491
-4 | -0.2393 | 0.0059 | -0.0411 | -40.5593
-3.5 | -0.183 | 0.00575 | -0.0418 | -31.8261
-3 | -0.1268 | 0.00558 | -0.0425 | -22.724
-2.5 | -0.0724 | 0.00525 | -0.0429 | -13.7905
-2 | -0.0178 | 0.00492 | -0.0433 | -3.6179
-1 | 0.0896 | 0.00413 | -0.044 | 21.6949
-0.5 | 0.1428 | 0.00354 | -0.0443 | 40.339
0 | 0.195 | 0.00286 | -0.0445 | 68.1818
0.5 | 0.2553 | 0.00284 | -0.046 | 89.8944
1 | 0.3124 | 0.00306 | -0.0469 | 102.0915
1.5 | 0.3518 | 0.00412 | -0.0445 | 85.3883
2 | 0.3972 | 0.00473 | -0.0431 | 83.9746
2.5 | 0.4422 | 0.00526 | -0.0416 | 84.0684
3 | 0.4844 | 0.00576 | -0.0396 | 84.0972
3.5 | 0.5218 | 0.0063 | -0.0365 | 82.8254
4 | 0.5522 | 0.00668 | -0.0319 | 82.6647
4.5 | 0.5787 | 0.00725 | -0.0267 | 79.8207
5 | 0.618 | 0.00765 | -0.0241 | 80.7843
5.5 | 0.6607 | 0.008 | -0.0224 | 82.5875
6 | 0.7024 | 0.00839 | -0.0205 | 83.7187
6.5 | 0.7444 | 0.00878 | -0.0187 | 84.7836
7 | 0.7862 | 0.00922 | -0.017 | 85.2711
7.5 | 0.8278 | 0.00966 | -0.0153 | 85.6936
8 | 0.8689 | 0.01016 | -0.0136 | 85.5217
8.5 | 0.9094 | 0.01069 | -0.0118 | 85.0702
9 | 0.9497 | 0.01125 | -0.0101 | 84.4178
9.5 | 0.9907 | 0.01181 | -0.0086 | 83.8865
10 | 1.0289 | 0.01247 | -0.0067 | 82.51
10.5 | 1.0673 | 0.01314 | -0.005 | 81.2253
11 | 1.1051 | 0.01385 | -0.0032 | 79.7906
11.5 | 1.1438 | 0.01454 | -0.0016 | 78.6657
12 | 1.1816 | 0.01531 | 0 | 77.1783
12.5 | 1.2185 | 0.01614 | 0.0016 | 75.4957
13 | 1.254 | 0.01704 | 0.0033 | 73.5915
13.5 | 1.2881 | 0.01805 | 0.0052 | 71.3629
14 | 1.3218 | 0.0191 | 0.0069 | 69.2042
14.5 | 1.3561 | 0.02016 | 0.0085 | 67.2669
15 | 1.3893 | 0.02129 | 0.0101 | 65.256
15.5 | 1.423 | 0.02244 | 0.0115 | 63.4135
16 | 1.4547 | 0.02372 | 0.013 | 61.328
16.5 | 1.4856 | 0.02506 | 0.0145 | 59.2817
17 | 1.5131 | 0.02668 | 0.0162 | 56.7129
17.5 | 1.5421 | 0.02821 | 0.0177 | 54.665
18 | 1.5663 | 0.03013 | 0.0194 | 51.9847
18.5 | 1.5947 | 0.0318 | 0.0205 | 50.1478
19 | 1.6147 | 0.03414 | 0.0222 | 47.2964
19.5 | 1.6355 | 0.03647 | 0.0236 | 44.8451
20 | 1.6606 | 0.03855 | 0.0246 | 43.0765

## 131. Re 16M Mach 0.10 (1)
BIGFOIL.COM POLAR EXPORT
NACA66-218 a=0.8
NACA66-218 a=0.8 |  |  |  | Cl Max: | 1.408 | at alpha= | 14 | deg
JavaFoil+Calcfoil stall+Eppler ext transition |  |  |  | L/D Max: | 106.054 | at alpha= | 8 | deg
Re: | 16000000 |  |  | Cd Min: | 0.00512 | at alpha= | -2 | deg
Mach: | 0.1 |  |  | Cl=0 at alpha= | -1.627 | deg
|  |  |  | @ Cl=0.1, Cd= | 0.0055871
|  |  |  | @ Cl=0.4, Cd= | 0.0058026
|  |  |  | @ Cl=0.6, Cd= | 0.006898
alpha (deg) | Cl | Cd | Cm | Cl/Cd
-20 | -0.882 | 0.13604 | 0.006 | -6.48
-19.5 | -0.945 | 0.0862 | 0.007 | -10.965
-19 | -1.002 | 0.05619 | 0.006 | -17.834
-18.5 | -1.058 | 0.03525 | 0.006 | -30.024
-18 | -1.084 | 0.02975 | 0.005 | -36.442
-17.5 | -1.106 | 0.02568 | 0.003 | -43.07
-17 | -1.121 | 0.02362 | 0.002 | -47.473
-16.5 | -1.134 | 0.0215 | 0.001 | -52.756
-16 | -1.142 | 0.02005 | 0 | -56.977
-15.5 | -1.147 | 0.01863 | -0.001 | -61.587
-15 | -1.149 | 0.01748 | -0.002 | -65.715
-14.5 | -1.146 | 0.01634 | -0.003 | -70.165
-14 | -1.14 | 0.01521 | -0.005 | -74.967
-13.5 | -1.129 | 0.01445 | -0.006 | -78.176
-13 | -1.114 | 0.01363 | -0.007 | -81.758
-12.5 | -1.095 | 0.01268 | -0.008 | -86.313
-12 | -1.068 | 0.01224 | -0.01 | -87.281
-11.5 | -1.038 | 0.0116 | -0.011 | -89.497
-11 | -1.006 | 0.01094 | -0.012 | -91.913
-10.5 | -0.969 | 0.01046 | -0.013 | -92.659
-10 | -0.93 | 0.01008 | -0.015 | -92.228
-9.5 | -0.888 | 0.00963 | -0.016 | -92.245
-9 | -0.843 | 0.0092 | -0.017 | -91.634
-8.5 | -0.796 | 0.00883 | -0.019 | -90.195
-8 | -0.747 | 0.00849 | -0.02 | -87.948
-7.5 | -0.695 | 0.00812 | -0.021 | -85.59
-7 | -0.642 | 0.00782 | -0.023 | -82.099
-6.5 | -0.587 | 0.00753 | -0.024 | -77.985
-6 | -0.531 | 0.00725 | -0.025 | -73.183
-5.5 | -0.473 | 0.00702 | -0.027 | -67.368
-5 | -0.414 | 0.0068 | -0.028 | -60.942
-4.5 | -0.355 | 0.00593 | -0.029 | -59.84
-4 | -0.294 | 0.00608 | -0.031 | -48.435
-3.5 | -0.233 | 0.00639 | -0.032 | -36.509
-3 | -0.171 | 0.00624 | -0.034 | -27.422
-2.5 | -0.109 | 0.00608 | -0.035 | -17.918
-2 | -0.047 | 0.00512 | -0.036 | -9.113
-1.5 | 0.016 | 0.00557 | -0.038 | 2.868
-1 | 0.079 | 0.00556 | -0.039 | 14.148
-0.5 | 0.141 | 0.00564 | -0.04 | 25.066
0 | 0.204 | 0.00567 | -0.042 | 35.991
0.5 | 0.266 | 0.00534 | -0.043 | 49.807
1 | 0.328 | 0.00572 | -0.044 | 57.314
1.5 | 0.39 | 0.00583 | -0.045 | 66.911
2 | 0.452 | 0.00566 | -0.047 | 79.792
2.5 | 0.513 | 0.00598 | -0.048 | 85.83
3 | 0.572 | 0.0063 | -0.049 | 90.825
3.5 | 0.631 | 0.00756 | -0.05 | 83.473
4 | 0.69 | 0.00782 | -0.052 | 88.313
4.5 | 0.749 | 0.00809 | -0.053 | 92.535
5 | 0.807 | 0.00842 | -0.054 | 95.768
5.5 | 0.863 | 0.00872 | -0.055 | 98.95
6 | 0.919 | 0.00905 | -0.057 | 101.466
6.5 | 0.973 | 0.00942 | -0.058 | 103.215
7 | 1.025 | 0.00981 | -0.059 | 104.506
7.5 | 1.074 | 0.01016 | -0.06 | 105.733
8 | 1.121 | 0.01057 | -0.062 | 106.054
8.5 | 1.165 | 0.01101 | -0.063 | 105.89
9 | 1.206 | 0.01145 | -0.064 | 105.39
9.5 | 1.244 | 0.01198 | -0.065 | 103.909
10 | 1.279 | 0.01247 | -0.066 | 102.577
10.5 | 1.309 | 0.01302 | -0.067 | 100.575
11 | 1.336 | 0.01367 | -0.068 | 97.711
11.5 | 1.359 | 0.01436 | -0.069 | 94.606
12 | 1.377 | 0.01498 | -0.071 | 91.969
12.5 | 1.391 | 0.01573 | -0.072 | 88.458
13 | 1.401 | 0.01659 | -0.073 | 84.472
13.5 | 1.407 | 0.01739 | -0.074 | 80.889
14 | 1.408 | 0.01843 | -0.075 | 76.389
14.5 | 1.405 | 0.01934 | -0.076 | 72.657
15 | 1.399 | 0.02038 | -0.077 | 68.647
15.5 | 1.388 | 0.02146 | -0.078 | 64.706
16 | 1.371 | 0.02324 | -0.078 | 58.994
16.5 | 1.349 | 0.02425 | -0.079 | 55.626
17 | 1.322 | 0.026 | -0.08 | 50.833
17.5 | 1.293 | 0.02753 | -0.081 | 46.964
18 | 1.259 | 0.02982 | -0.082 | 42.242
18.5 | 1.225 | 0.03211 | -0.082 | 38.13
19 | 1.183 | 0.03681 | -0.082 | 32.149

## 132. Re 16M Mach 0.10 (2)
BIGFOIL.COM POLAR EXPORT
NACA66-218 a=0.8
NACA66-218 a=0.8 |  |  |  | Cl Max: | 1.6605 | at alpha= | 20 | deg
XFOIL ncrit=9 |  |  |  | L/D Max: | 103.553 | at alpha= | 1 | deg
Re: | 16000000 |  |  | Cd Min: | 0.04031 | at alpha= | 20 | deg
Mach: | 0.1 |  |  | Cl=0 at alpha= | -1.8384 | deg
|  |  |  | @ Cl=0.1, Cd= | 0.0040208
|  |  |  | @ Cl=0.4, Cd= | 0.0047518
|  |  |  | @ Cl=0.6, Cd= | 0.0075668
alpha (deg) | Cl | Cd | Cm | Cl/Cd
-20 | -1.5091 | 0.02869 | -0.0854 | -52.6002
-19.5 | -1.485 | 0.02676 | -0.0841 | -55.4933
-19 | -1.4617 | 0.0249 | -0.0824 | -58.7028
-18.5 | -1.4337 | 0.02338 | -0.081 | -61.3216
-18 | -1.4054 | 0.02193 | -0.0793 | -64.0857
-17.5 | -1.3751 | 0.02065 | -0.0778 | -66.5908
-17 | -1.3438 | 0.01946 | -0.0761 | -69.0545
-16.5 | -1.3115 | 0.01835 | -0.0744 | -71.4714
-16 | -1.2805 | 0.01726 | -0.0725 | -74.1889
-15.5 | -1.2479 | 0.01622 | -0.0705 | -76.9359
-15 | -1.2143 | 0.01529 | -0.0686 | -79.4179
-14.5 | -1.1801 | 0.01439 | -0.0666 | -82.0083
-14 | -1.1455 | 0.01353 | -0.0646 | -84.6637
-13.5 | -1.1082 | 0.01282 | -0.0627 | -86.4431
-13 | -1.0703 | 0.01214 | -0.061 | -88.1631
-12.5 | -1.0314 | 0.01151 | -0.0592 | -89.609
-12 | -0.9916 | 0.01095 | -0.0575 | -90.5571
-11.5 | -0.9516 | 0.01041 | -0.0557 | -91.4121
-11 | -0.91 | 0.00996 | -0.0541 | -91.3655
-10.5 | -0.8712 | 0.00941 | -0.0519 | -92.5824
-10 | -0.8313 | 0.00896 | -0.0498 | -92.779
-9.5 | -0.792 | 0.00853 | -0.0474 | -92.8488
-9 | -0.7536 | 0.00816 | -0.0447 | -92.3529
-8.5 | -0.7169 | 0.00792 | -0.0414 | -90.5177
-8 | -0.6686 | 0.00767 | -0.0406 | -87.1708
-7.5 | -0.6183 | 0.00743 | -0.04 | -83.2167
-7 | -0.5675 | 0.00715 | -0.0396 | -79.3706
-6.5 | -0.5153 | 0.0069 | -0.0395 | -74.6812
-6 | -0.4614 | 0.00668 | -0.0397 | -69.0719
-5.5 | -0.4066 | 0.00649 | -0.04 | -62.6502
-5 | -0.3517 | 0.00628 | -0.0404 | -56.0032
-4.5 | -0.2962 | 0.00609 | -0.0409 | -48.6371
-4 | -0.2399 | 0.00592 | -0.0415 | -40.5236
-3.5 | -0.1834 | 0.00576 | -0.0422 | -31.8403
-3 | -0.1269 | 0.0056 | -0.0429 | -22.6607
-2.5 | -0.0722 | 0.00526 | -0.0432 | -13.7262
-2 | -0.0174 | 0.00493 | -0.0437 | -3.5294
-1 | 0.0903 | 0.00413 | -0.0443 | 21.8644
-0.5 | 0.1436 | 0.00353 | -0.0446 | 40.6799
0 | 0.1963 | 0.00286 | -0.0448 | 68.6364
0.5 | 0.2569 | 0.00284 | -0.0463 | 90.4577
1 | 0.3148 | 0.00304 | -0.0472 | 103.5526
1.5 | 0.3539 | 0.00411 | -0.0447 | 86.1071
2 | 0.399 | 0.00474 | -0.0432 | 84.1772
2.5 | 0.4439 | 0.00527 | -0.0417 | 84.2315
3 | 0.4857 | 0.00577 | -0.0395 | 84.1768
3.5 | 0.5218 | 0.00632 | -0.0361 | 82.5633
4 | 0.5489 | 0.00671 | -0.0307 | 81.8033
4.5 | 0.5761 | 0.00732 | -0.0256 | 78.7022
5 | 0.6158 | 0.00773 | -0.0231 | 79.6636
5.5 | 0.6587 | 0.00809 | -0.0213 | 81.4215
6 | 0.7015 | 0.00848 | -0.0195 | 82.7241
6.5 | 0.7436 | 0.00889 | -0.0177 | 83.6445
7 | 0.7847 | 0.00935 | -0.0158 | 83.9251
7.5 | 0.8278 | 0.00979 | -0.0143 | 84.5557
8 | 0.8681 | 0.01032 | -0.0124 | 84.1182
8.5 | 0.9097 | 0.01085 | -0.0107 | 83.8433
9 | 0.9499 | 0.01143 | -0.0089 | 83.1059
9.5 | 0.9915 | 0.01199 | -0.0074 | 82.6939
10 | 1.0293 | 0.0127 | -0.0054 | 81.0472
10.5 | 1.0688 | 0.01336 | -0.0037 | 80
11 | 1.1062 | 0.01411 | -0.0018 | 78.3983
11.5 | 1.146 | 0.0148 | -0.0002 | 77.4324
12 | 1.1828 | 0.01565 | 0.0016 | 75.5783
12.5 | 1.2209 | 0.01646 | 0.0032 | 74.1738
13 | 1.2552 | 0.01747 | 0.0052 | 71.8489
13.5 | 1.291 | 0.01845 | 0.0069 | 69.9729
14 | 1.3237 | 0.0196 | 0.0089 | 67.5357
14.5 | 1.36 | 0.02061 | 0.0103 | 65.9874
15 | 1.3923 | 0.02185 | 0.0121 | 63.7208
15.5 | 1.4271 | 0.02299 | 0.0136 | 62.0748
16 | 1.4578 | 0.0244 | 0.0153 | 59.7459
16.5 | 1.4892 | 0.02579 | 0.0169 | 57.7433
17 | 1.516 | 0.02753 | 0.0187 | 55.0672
17.5 | 1.5426 | 0.0293 | 0.0205 | 52.6485
18 | 1.5697 | 0.03113 | 0.022 | 50.424
18.5 | 1.5943 | 0.03318 | 0.0235 | 48.05
19 | 1.6177 | 0.03537 | 0.025 | 45.7365
19.5 | 1.6394 | 0.03776 | 0.0264 | 43.4163
20 | 1.6605 | 0.04031 | 0.0276 | 41.1933

## 133. Re 16M Mach 0.25 (1)
BIGFOIL.COM POLAR EXPORT
NACA66-218 a=0.8
NACA66-218 a=0.8 |  |  |  | Cl Max: | 1.33 | at alpha= | 12 | deg
JavaFoil+Calcfoil stall+Eppler ext transition |  |  |  | L/D Max: | 102.814 | at alpha= | 8 | deg
Re: | 16000000 |  |  | Cd Min: | 0.00524 | at alpha= | -2 | deg
Mach: | 0.25 |  |  | Cl=0 at alpha= | -1.625 | deg
|  |  |  | @ Cl=0.1, Cd= | 0.0056405
|  |  |  | @ Cl=0.4, Cd= | 0.00589
|  |  |  | @ Cl=0.6, Cd= | 0.006756
alpha (deg) | Cl | Cd | Cm | Cl/Cd
-18 | -0.638 | 0.13794 | 0.003 | -4.625
-17.5 | -0.683 | 0.13 | 0.002 | -5.254
-17 | -0.728 | 0.11797 | 0.002 | -6.171
-16.5 | -0.77 | 0.10707 | 0.001 | -7.188
-16 | -0.88 | 0.04638 | 0 | -18.978
-15.5 | -0.959 | 0.02551 | -0.001 | -37.576
-15 | -0.997 | 0.02089 | -0.002 | -47.708
-14.5 | -1.021 | 0.01902 | -0.003 | -53.698
-14 | -1.039 | 0.01767 | -0.005 | -58.786
-13.5 | -1.05 | 0.01639 | -0.006 | -64.052
-13 | -1.055 | 0.01483 | -0.007 | -71.157
-12.5 | -1.049 | 0.01423 | -0.008 | -73.769
-12 | -1.036 | 0.01339 | -0.01 | -77.341
-11.5 | -1.017 | 0.01241 | -0.011 | -81.947
-11 | -0.992 | 0.01191 | -0.012 | -83.341
-10.5 | -0.964 | 0.01115 | -0.014 | -86.446
-10 | -0.93 | 0.0106 | -0.015 | -87.755
-9.5 | -0.892 | 0.01013 | -0.016 | -88.107
-9 | -0.851 | 0.00971 | -0.018 | -87.684
-8.5 | -0.806 | 0.0092 | -0.019 | -87.658
-8 | -0.758 | 0.00885 | -0.02 | -85.702
-7.5 | -0.708 | 0.00847 | -0.022 | -83.537
-7 | -0.655 | 0.00813 | -0.023 | -80.491
-6.5 | -0.599 | 0.00779 | -0.025 | -76.935
-6 | -0.543 | 0.00747 | -0.026 | -72.592
-5.5 | -0.484 | 0.00719 | -0.027 | -67.345
-5 | -0.424 | 0.00695 | -0.029 | -60.996
-4.5 | -0.363 | 0.00672 | -0.03 | -54.072
-4 | -0.301 | 0.00586 | -0.032 | -51.417
-3.5 | -0.239 | 0.00605 | -0.033 | -39.457
-3 | -0.176 | 0.00635 | -0.034 | -27.719
-2.5 | -0.112 | 0.0062 | -0.036 | -18.053
-2 | -0.048 | 0.00524 | -0.037 | -9.146
-1.5 | 0.016 | 0.00567 | -0.039 | 2.894
-1 | 0.081 | 0.00559 | -0.04 | 14.467
-0.5 | 0.145 | 0.00576 | -0.041 | 25.204
0 | 0.209 | 0.00532 | -0.043 | 39.303
0.5 | 0.273 | 0.00573 | -0.044 | 47.615
1 | 0.337 | 0.0058 | -0.045 | 57.988
1.5 | 0.4 | 0.00589 | -0.047 | 67.932
2 | 0.463 | 0.00577 | -0.048 | 80.328
2.5 | 0.527 | 0.00613 | -0.049 | 85.853
3 | 0.587 | 0.00647 | -0.05 | 90.617
3.5 | 0.647 | 0.00779 | -0.052 | 83.131
4 | 0.708 | 0.00805 | -0.053 | 87.998
4.5 | 0.768 | 0.00837 | -0.054 | 91.738
5 | 0.826 | 0.0087 | -0.056 | 94.957
5.5 | 0.884 | 0.00907 | -0.057 | 97.439
6 | 0.94 | 0.00941 | -0.058 | 99.919
6.5 | 0.994 | 0.00981 | -0.059 | 101.313
7 | 1.047 | 0.01024 | -0.061 | 102.216
7.5 | 1.095 | 0.01065 | -0.062 | 102.775
8 | 1.14 | 0.01109 | -0.063 | 102.814
8.5 | 1.181 | 0.01159 | -0.064 | 101.891
9 | 1.219 | 0.01211 | -0.066 | 100.605
9.5 | 1.251 | 0.01265 | -0.067 | 98.89
10 | 1.279 | 0.01328 | -0.068 | 96.273
10.5 | 1.301 | 0.01393 | -0.069 | 93.371
11 | 1.317 | 0.01471 | -0.07 | 89.498
11.5 | 1.327 | 0.0156 | -0.071 | 85.023
12 | 1.33 | 0.01645 | -0.072 | 80.799
12.5 | 1.326 | 0.01742 | -0.073 | 76.097
13 | 1.315 | 0.01843 | -0.074 | 71.337
13.5 | 1.297 | 0.01944 | -0.075 | 66.729
14 | 1.272 | 0.0207 | -0.076 | 61.432
14.5 | 1.239 | 0.02223 | -0.077 | 55.744
15 | 1.2 | 0.02382 | -0.078 | 50.387
15.5 | 1.154 | 0.02601 | -0.079 | 44.372
16 | 1.098 | 0.0287 | -0.08 | 38.239
16.5 | 1.014 | 0.03783 | -0.078 | 26.816
17 | 0.938 | 0.04404 | -0.078 | 21.301

## 134. Re 16M Mach 0.25 (2)
BIGFOIL.COM POLAR EXPORT
NACA66-218 a=0.8
NACA66-218 a=0.8 |  |  |  | Cl Max: | 1.6598 | at alpha= | 20 | deg
XFOIL ncrit=9 |  |  |  | L/D Max: | 110.915 | at alpha= | 1 | deg
Re: | 16000000 |  |  | Cd Min: | 0.05085 | at alpha= | 20 | deg
Mach: | 0.25 |  |  | Cl=0 at alpha= | -1.8595 | deg
|  |  |  | @ Cl=0.1, Cd= | 0.0040679
|  |  |  | @ Cl=0.4, Cd= | 0.0045764
|  |  |  | @ Cl=0.6, Cd= | 0.0081196
alpha (deg) | Cl | Cd | Cm | Cl/Cd
-20 | -1.4827 | 0.03942 | -0.1071 | -37.6129
-19.5 | -1.4707 | 0.03571 | -0.1057 | -41.1845
-19 | -1.4569 | 0.03238 | -0.1037 | -44.9938
-18.5 | -1.4364 | 0.0297 | -0.1016 | -48.3636
-18 | -1.4127 | 0.02733 | -0.0993 | -51.6905
-17.5 | -1.3838 | 0.0254 | -0.097 | -54.4803
-17 | -1.3554 | 0.02354 | -0.0945 | -57.5786
-16.5 | -1.3256 | 0.02184 | -0.092 | -60.696
-16 | -1.2953 | 0.02028 | -0.0892 | -63.8708
-15.5 | -1.2618 | 0.01892 | -0.0866 | -66.6913
-15 | -1.2264 | 0.01774 | -0.0841 | -69.1319
-14.5 | -1.1898 | 0.01665 | -0.0816 | -71.4595
-14 | -1.1556 | 0.01551 | -0.0787 | -74.5068
-13.5 | -1.1182 | 0.01454 | -0.0761 | -76.9051
-13 | -1.0801 | 0.01362 | -0.0735 | -79.3025
-12.5 | -1.0406 | 0.01281 | -0.0711 | -81.2334
-12 | -0.9996 | 0.01208 | -0.0688 | -82.7483
-11.5 | -0.9579 | 0.01141 | -0.0665 | -83.9527
-11 | -0.9147 | 0.01081 | -0.0644 | -84.6161
-10.5 | -0.8726 | 0.0102 | -0.0621 | -85.549
-10 | -0.8297 | 0.00966 | -0.0599 | -85.8903
-9.5 | -0.7879 | 0.00912 | -0.0574 | -86.3925
-9 | -0.7451 | 0.00867 | -0.055 | -85.94
-8.5 | -0.7034 | 0.00824 | -0.0524 | -85.3641
-8 | -0.6624 | 0.00787 | -0.0495 | -84.1677
-7.5 | -0.624 | 0.00762 | -0.0458 | -81.8898
-7 | -0.574 | 0.00734 | -0.0446 | -78.2016
-6.5 | -0.5223 | 0.00706 | -0.0437 | -73.9802
-6 | -0.4684 | 0.00681 | -0.0433 | -68.7812
-5.5 | -0.413 | 0.0066 | -0.0433 | -62.5758
-5 | -0.3569 | 0.00639 | -0.0433 | -55.8529
-4.5 | -0.3004 | 0.00618 | -0.0435 | -48.6084
-4 | -0.2428 | 0.00601 | -0.044 | -40.3993
-3.5 | -0.185 | 0.00584 | -0.0445 | -31.6781
-3 | -0.1269 | 0.00567 | -0.0451 | -22.381
-2.5 | -0.0708 | 0.00534 | -0.0453 | -13.2584
-2 | -0.0152 | 0.00498 | -0.0455 | -3.0522
-1.5 | 0.0389 | 0.00455 | -0.0456 | 8.5495
-1 | 0.0944 | 0.00414 | -0.0459 | 22.8019
-0.5 | 0.148 | 0.00345 | -0.046 | 42.8986
0 | 0.2033 | 0.00284 | -0.0463 | 71.5845
0.5 | 0.2659 | 0.00285 | -0.0478 | 93.2982
1 | 0.3272 | 0.00295 | -0.0491 | 110.9153
1.5 | 0.3671 | 0.00401 | -0.0464 | 91.5461
2 | 0.4095 | 0.00474 | -0.044 | 86.3924
2.5 | 0.4526 | 0.0053 | -0.0417 | 85.3962
3 | 0.4901 | 0.00584 | -0.0383 | 83.9212
3.5 | 0.5089 | 0.00638 | -0.0308 | 79.7649
4 | 0.5366 | 0.00699 | -0.0255 | 76.7668
4.5 | 0.5648 | 0.00772 | -0.0205 | 73.1606
5 | 0.6062 | 0.00819 | -0.0181 | 74.0171
5.5 | 0.6509 | 0.00861 | -0.0163 | 75.5981
6 | 0.6943 | 0.00908 | -0.0143 | 76.4648
6.5 | 0.7378 | 0.00956 | -0.0124 | 77.1757
7 | 0.7813 | 0.01007 | -0.0105 | 77.5869
7.5 | 0.8237 | 0.01063 | -0.0084 | 77.4882
8 | 0.8668 | 0.01121 | -0.0065 | 77.3238
8.5 | 0.9081 | 0.01186 | -0.0044 | 76.5683
9 | 0.9515 | 0.01247 | -0.0027 | 76.3031
9.5 | 0.9916 | 0.01323 | -0.0004 | 74.9509
10 | 1.0328 | 0.01398 | 0.0016 | 73.877
10.5 | 1.0725 | 0.0148 | 0.0038 | 72.4662
11 | 1.1142 | 0.01559 | 0.0057 | 71.4689
11.5 | 1.1527 | 0.01654 | 0.0079 | 69.6917
12 | 1.1921 | 0.0175 | 0.01 | 68.12
12.5 | 1.2284 | 0.01864 | 0.0124 | 65.9013
13 | 1.2667 | 0.01974 | 0.0145 | 64.1692
13.5 | 1.3016 | 0.02104 | 0.0169 | 61.8631
14 | 1.3398 | 0.02222 | 0.0189 | 60.297
14.5 | 1.3747 | 0.02362 | 0.0211 | 58.2007
15 | 1.4096 | 0.02509 | 0.0233 | 56.1817
15.5 | 1.4417 | 0.02676 | 0.0257 | 53.8752
16 | 1.4713 | 0.02865 | 0.0281 | 51.3543
16.5 | 1.5038 | 0.03044 | 0.0301 | 49.4021
17 | 1.5275 | 0.03287 | 0.0327 | 46.4709
17.5 | 1.5533 | 0.03528 | 0.0348 | 44.0278
18 | 1.5798 | 0.03772 | 0.0368 | 41.8823
18.5 | 1.6052 | 0.04039 | 0.0386 | 39.7425
19 | 1.625 | 0.04358 | 0.0404 | 37.2877
19.5 | 1.643 | 0.04707 | 0.0419 | 34.9055
20 | 1.6598 | 0.05085 | 0.0431 | 32.6411

## 135. Re 16M Mach 0.50 (1)
BIGFOIL.COM POLAR EXPORT
NACA66-218 a=0.8
NACA66-218 a=0.8 |  |  |  | Cl Max: | 1.214 | at alpha= | 20 | deg
JavaFoil+Calcfoil stall+Eppler ext transition |  |  |  | L/D Max: | 91.082 | at alpha= | 6 | deg
Re: | 16000000 |  |  | Cd Min: | 0.00474 | at alpha= | -1.5 | deg
Mach: | 0.5 |  |  | Cl=0 at alpha= | -1.6268 | deg
|  |  |  | @ Cl=0.1, Cd= | 0.0059286
|  |  |  | @ Cl=0.4, Cd= | 0.0061775
|  |  |  | @ Cl=0.6, Cd= | 0.0069532
alpha (deg) | Cl | Cd | Cm | Cl/Cd
-20 | -1.039 | 0.17825 | 0.007 | -5.826
-19.5 | -1.01 | 0.16968 | 0.006 | -5.952
-19 | -0.981 | 0.16504 | 0.005 | -5.945
-18.5 | -0.952 | 0.16113 | 0.004 | -5.91
-18 | -0.927 | 0.14549 | 0.003 | -6.371
-17.5 | -0.9 | 0.13636 | 0.003 | -6.597
-17 | -0.869 | 0.13504 | 0.002 | -6.436
-16.5 | -0.84 | 0.12904 | 0.001 | -6.51
-16 | -0.813 | 0.12176 | 0 | -6.676
-15.5 | -0.799 | 0.09757 | -0.001 | -8.191
-15 | -0.766 | 0.09592 | -0.002 | -7.988
-14.5 | -0.843 | 0.02953 | -0.004 | -28.533
-14 | -0.818 | 0.0254 | -0.005 | -32.215
-13.5 | -0.792 | 0.02177 | -0.007 | -36.4
-13 | -0.646 | 0.08641 | -0.005 | -7.475
-12.5 | -0.63 | 0.07028 | -0.007 | -8.967
-12 | -0.694 | 0.01981 | -0.011 | -35.047
-11.5 | -0.666 | 0.01733 | -0.012 | -38.408
-11 | -0.635 | 0.01566 | -0.014 | -40.577
-10.5 | -0.604 | 0.01428 | -0.015 | -42.284
-10 | -0.473 | 0.06627 | -0.008 | -7.142
-9.5 | -0.445 | 0.06241 | -0.009 | -7.129
-9 | -0.504 | 0.01282 | -0.02 | -39.341
-8.5 | -0.713 | 0.01187 | -0.021 | -60.051
-8 | -0.741 | 0.01113 | -0.023 | -66.535
-7.5 | -0.724 | 0.01033 | -0.024 | -70.143
-7 | -0.689 | 0.00968 | -0.026 | -71.146
-6.5 | -0.642 | 0.0092 | -0.027 | -69.744
-6 | -0.588 | 0.00868 | -0.029 | -67.694
-5.5 | -0.528 | 0.00822 | -0.03 | -64.308
-5 | -0.466 | 0.00785 | -0.032 | -59.312
-4.5 | -0.4 | 0.00752 | -0.033 | -53.212
-4 | -0.333 | 0.00725 | -0.035 | -45.936
-3.5 | -0.264 | 0.00698 | -0.037 | -37.851
-3 | -0.195 | 0.00676 | -0.038 | -28.755
-2.5 | -0.124 | 0.00656 | -0.04 | -18.904
-2 | -0.053 | 0.0055 | -0.041 | -9.676
-1.5 | 0.018 | 0.00474 | -0.043 | 3.853
-1 | 0.09 | 0.00593 | -0.044 | 15.237
-0.5 | 0.162 | 0.00592 | -0.046 | 27.431
0 | 0.232 | 0.00601 | -0.047 | 38.645
0.5 | 0.303 | 0.00614 | -0.049 | 49.424
1 | 0.374 | 0.00628 | -0.05 | 59.519
1.5 | 0.445 | 0.006 | -0.052 | 74.059
2 | 0.515 | 0.00641 | -0.053 | 80.402
2.5 | 0.585 | 0.00686 | -0.055 | 85.308
3 | 0.651 | 0.00727 | -0.056 | 89.578
3.5 | 0.718 | 0.00886 | -0.057 | 81.02
4 | 0.784 | 0.00927 | -0.059 | 84.511
4.5 | 0.848 | 0.00971 | -0.06 | 87.312
5 | 0.91 | 0.01019 | -0.062 | 89.317
5.5 | 0.969 | 0.01069 | -0.063 | 90.607
6 | 1.024 | 0.01124 | -0.065 | 91.082
6.5 | 1.074 | 0.01189 | -0.066 | 90.335
7 | 1.116 | 0.01255 | -0.067 | 88.932
7.5 | 1.14 | 0.01328 | -0.069 | 85.803
8 | 1.139 | 0.01408 | -0.07 | 80.867
8.5 | 1.084 | 0.01528 | -0.071 | 70.944
9 | 0.721 | 0.0173 | -0.072 | 41.654
9.5 | 0.756 | 0.01703 | -0.074 | 44.391
10 | 0.788 | 0.01845 | -0.075 | 42.719
10.5 | 0.817 | 0.02073 | -0.076 | 39.425
11 | 0.71 | 0.07522 | -0.039 | 9.439
11.5 | 0.885 | 0.02094 | -0.079 | 42.272
12 | 0.916 | 0.02277 | -0.08 | 40.219
12.5 | 0.945 | 0.02523 | -0.081 | 37.465
13 | 0.949 | 0.03582 | -0.079 | 26.493
13.5 | 0.865 | 0.08863 | -0.057 | 9.758
14 | 1.037 | 0.02936 | -0.084 | 35.307
14.5 | 1.059 | 0.03418 | -0.084 | 30.985
15 | 1.076 | 0.0418 | -0.084 | 25.74
15.5 | 0.962 | 0.12049 | -0.053 | 7.987
16 | 0.992 | 0.12528 | -0.055 | 7.921
16.5 | 1.026 | 0.12676 | -0.06 | 8.092
17 | 1.05 | 0.1391 | -0.059 | 7.552
17.5 | 1.074 | 0.15327 | -0.058 | 7.006
18 | 1.103 | 0.15987 | -0.06 | 6.899
18.5 | 1.132 | 0.17075 | -0.062 | 6.628
19 | 1.157 | 0.1866 | -0.062 | 6.2
19.5 | 1.186 | 0.18758 | -0.063 | 6.32
20 | 1.214 | 0.19361 | -0.065 | 6.273

## 136. Re 16M Mach 0.50 (2)
BIGFOIL.COM POLAR EXPORT
NACA66-218 a=0.8
NACA66-218 a=0.8 |  |  |  | Cl Max: | 1.1547 | at alpha= | 12 | deg
XFOIL ncrit=9 |  |  |  | L/D Max: | 130 | at alpha= | 1 | deg
Re: | 16000000 |  |  | Cd Min: | 0.13684 | at alpha= | 17 | deg
Mach: | 0.5 |  |  | Cl=0 at alpha= | -99 | deg
|  |  |  | @ Cl=0.1, Cd= | 0.00286
|  |  |  | @ Cl=0.4, Cd= | 0.0031833
|  |  |  | @ Cl=0.6, Cd= | 0.011424
alpha (deg) | Cl | Cd | Cm | Cl/Cd
0 | 0.2341 | 0.00286 | -0.0529 | 81.8531
0.5 | 0.306 | 0.00291 | -0.0547 | 105.1546
1 | 0.3783 | 0.00291 | -0.0565 | 130
1.5 | 0.4307 | 0.00357 | -0.0545 | 120.6443
2 | 0.4588 | 0.00458 | -0.0477 | 100.1747
2.5 | 0.4584 | 0.00539 | -0.0349 | 85.0464
3.5 | 0.4793 | 0.00768 | -0.0158 | 62.4089
4 | 0.5017 | 0.00888 | -0.009 | 56.4977
4.5 | 0.5235 | 0.01021 | -0.0022 | 51.2733
5 | 0.5688 | 0.01099 | 0.0007 | 51.7561
5.5 | 0.6184 | 0.01168 | 0.003 | 52.9452
6 | 0.6674 | 0.01243 | 0.0055 | 53.6927
6.5 | 0.7159 | 0.01325 | 0.008 | 54.0302
7 | 0.7659 | 0.01408 | 0.0105 | 54.3963
7.5 | 0.8135 | 0.01503 | 0.0134 | 54.1251
8 | 0.8635 | 0.01595 | 0.0161 | 54.1379
8.5 | 0.9115 | 0.017 | 0.0191 | 53.6176
9 | 0.9594 | 0.01813 | 0.0223 | 52.9178
9.5 | 1.0049 | 0.01946 | 0.0259 | 51.6393
10 | 1.0512 | 0.02081 | 0.0296 | 50.5142
10.5 | 1.0944 | 0.02244 | 0.0337 | 48.7701
11 | 1.131 | 0.02448 | 0.0384 | 46.201
11.5 | 1.1539 | 0.02731 | 0.0442 | 42.2519
12 | 1.1547 | 0.03147 | 0.0508 | 36.6921
12.5 | 1.1418 | 0.03679 | 0.0571 | 31.0356
13 | 1.1244 | 0.0431 | 0.0619 | 26.0882
13.5 | 1.0958 | 0.05112 | 0.0646 | 21.4358
14 | 1.0584 | 0.061 | 0.0646 | 17.3508
14.5 | 1.0219 | 0.07216 | 0.0616 | 14.1616
15 | 0.99 | 0.08425 | 0.0561 | 11.7507
15.5 | 0.9606 | 0.0972 | 0.0486 | 9.8827
16 | 0.9349 | 0.11066 | 0.0398 | 8.4484
16.5 | 0.9153 | 0.12397 | 0.031 | 7.3832
17 | 0.9004 | 0.13684 | 0.0225 | 6.5799

## 137. Re 18M Mach 0.00 (1)
BIGFOIL.COM POLAR EXPORT
NACA66-218 a=0.8
NACA66-218 a=0.8 |  |  |  | Cl Max: | 1.425 | at alpha= | 14.5 | deg
JavaFoil+Calcfoil stall+Eppler ext transition |  |  |  | L/D Max: | 109.087 | at alpha= | 8 | deg
Re: | 18000000 |  |  | Cd Min: | 0.00528 | at alpha= | 1 | deg
Mach: | 0 |  |  | Cl=0 at alpha= | -1.629 | deg
|  |  |  | @ Cl=0.1, Cd= | 0.0057609
|  |  |  | @ Cl=0.4, Cd= | 0.006029
|  |  |  | @ Cl=0.6, Cd= | 0.0068249
alpha (deg) | Cl | Cd | Cm | Cl/Cd
-20 | -0.948 | 0.11481 | 0.007 | -8.254
-19.5 | -1.037 | 0.05432 | 0.007 | -19.094
-19 | -1.087 | 0.03572 | 0.007 | -30.414
-18.5 | -1.11 | 0.03037 | 0.006 | -36.55
-18 | -1.127 | 0.02735 | 0.005 | -41.221
-17.5 | -1.143 | 0.02432 | 0.003 | -47.016
-17 | -1.155 | 0.02196 | 0.002 | -52.607
-16.5 | -1.164 | 0.0202 | 0.001 | -57.592
-16 | -1.168 | 0.01887 | 0 | -61.917
-15.5 | -1.17 | 0.0176 | -0.001 | -66.476
-15 | -1.168 | 0.01653 | -0.002 | -70.645
-14.5 | -1.163 | 0.01538 | -0.003 | -75.578
-14 | -1.153 | 0.01451 | -0.005 | -79.473
-13.5 | -1.139 | 0.0138 | -0.006 | -82.591
-13 | -1.122 | 0.01307 | -0.007 | -85.835
-12.5 | -1.1 | 0.01241 | -0.008 | -88.609
-12 | -1.073 | 0.01162 | -0.01 | -92.281
-11.5 | -1.041 | 0.01123 | -0.011 | -92.749
-11 | -1.007 | 0.01058 | -0.012 | -95.235
-10.5 | -0.97 | 0.01011 | -0.013 | -95.921
-10 | -0.93 | 0.00976 | -0.015 | -95.319
-9.5 | -0.887 | 0.00934 | -0.016 | -94.999
-9 | -0.842 | 0.0089 | -0.017 | -94.597
-8.5 | -0.795 | 0.00855 | -0.019 | -92.887
-8 | -0.745 | 0.00825 | -0.02 | -90.285
-7.5 | -0.693 | 0.00792 | -0.021 | -87.612
-7 | -0.64 | 0.00764 | -0.023 | -83.796
-6.5 | -0.585 | 0.00735 | -0.024 | -79.583
-6 | -0.529 | 0.00708 | -0.025 | -74.664
-5.5 | -0.471 | 0.00685 | -0.027 | -68.782
-5 | -0.413 | 0.00596 | -0.028 | -69.225
-4.5 | -0.353 | 0.00615 | -0.029 | -57.479
-4 | -0.293 | 0.00645 | -0.031 | -45.444
-3.5 | -0.232 | 0.00627 | -0.032 | -36.982
-3 | -0.17 | 0.00614 | -0.033 | -27.765
-2.5 | -0.108 | 0.00638 | -0.035 | -16.994
-2 | -0.046 | 0.00579 | -0.036 | -8.013
-1.5 | 0.016 | 0.00573 | -0.037 | 2.772
-1 | 0.078 | 0.00574 | -0.039 | 13.646
-0.5 | 0.141 | 0.0058 | -0.04 | 24.238
0 | 0.203 | 0.00594 | -0.041 | 34.203
0.5 | 0.265 | 0.00552 | -0.043 | 47.988
1 | 0.327 | 0.00528 | -0.044 | 61.818
1.5 | 0.388 | 0.006 | -0.045 | 64.698
2 | 0.45 | 0.00615 | -0.046 | 73.057
2.5 | 0.511 | 0.006 | -0.048 | 85.131
3 | 0.57 | 0.00623 | -0.049 | 91.384
3.5 | 0.629 | 0.0074 | -0.05 | 84.943
4 | 0.688 | 0.00764 | -0.051 | 90.042
4.5 | 0.746 | 0.00791 | -0.053 | 94.309
5 | 0.804 | 0.00817 | -0.054 | 98.306
5.5 | 0.86 | 0.0085 | -0.055 | 101.14
6 | 0.915 | 0.00882 | -0.056 | 103.78
6.5 | 0.969 | 0.00918 | -0.058 | 105.63
7 | 1.022 | 0.00953 | -0.059 | 107.208
7.5 | 1.071 | 0.00987 | -0.06 | 108.539
8 | 1.118 | 0.01025 | -0.061 | 109.087
8.5 | 1.163 | 0.0107 | -0.062 | 108.716
9 | 1.204 | 0.0111 | -0.064 | 108.512
9.5 | 1.243 | 0.0116 | -0.065 | 107.123
10 | 1.278 | 0.01207 | -0.066 | 105.861
10.5 | 1.31 | 0.01262 | -0.067 | 103.801
11 | 1.338 | 0.01322 | -0.068 | 101.253
11.5 | 1.363 | 0.01385 | -0.069 | 98.398
12 | 1.383 | 0.01463 | -0.07 | 94.514
12.5 | 1.399 | 0.01516 | -0.071 | 92.311
13 | 1.412 | 0.01596 | -0.072 | 88.44
13.5 | 1.42 | 0.01672 | -0.073 | 84.95
14 | 1.424 | 0.01778 | -0.074 | 80.13
14.5 | 1.425 | 0.01853 | -0.075 | 76.917
15 | 1.422 | 0.01948 | -0.076 | 73.036
15.5 | 1.415 | 0.02092 | -0.077 | 67.629
16 | 1.403 | 0.0221 | -0.078 | 63.51
16.5 | 1.386 | 0.02302 | -0.079 | 60.202
17 | 1.364 | 0.0244 | -0.08 | 55.911
17.5 | 1.339 | 0.02626 | -0.081 | 50.985
18 | 1.312 | 0.02776 | -0.081 | 47.26
18.5 | 1.283 | 0.02973 | -0.082 | 43.146
19 | 1.248 | 0.03318 | -0.082 | 37.615
19.5 | 1.214 | 0.03608 | -0.083 | 33.662

## 138. Re 18M Mach 0.00 (2)
BIGFOIL.COM POLAR EXPORT
NACA66-218 a=0.8
NACA66-218 a=0.8 |  |  |  | Cl Max: | 1.6719 | at alpha= | 20 | deg
XFOIL ncrit=9 |  |  |  | L/D Max: | 90.9199 | at alpha= | 1 | deg
Re: | 18000000 |  |  | Cd Min: | 0.03764 | at alpha= | 20 | deg
Mach: | 0 |  |  | Cl=0 at alpha= | -1.8355 | deg
|  |  |  | @ Cl=0.1, Cd= | 0.00406
|  |  |  | @ Cl=0.4, Cd= | 0.0048567
|  |  |  | @ Cl=0.6, Cd= | 0.0072616
alpha (deg) | Cl | Cd | Cm | Cl/Cd
-20 | -1.5201 | 0.02654 | -0.0806 | -57.2758
-19.5 | -1.4957 | 0.02482 | -0.0793 | -60.2619
-19 | -1.4698 | 0.02325 | -0.0778 | -63.2172
-18.5 | -1.4415 | 0.02188 | -0.0764 | -65.8821
-18 | -1.4135 | 0.02053 | -0.0748 | -68.8505
-17.5 | -1.3818 | 0.01944 | -0.0734 | -71.0802
-17 | -1.3504 | 0.01833 | -0.0719 | -73.6716
-16.5 | -1.3193 | 0.0173 | -0.0702 | -76.2601
-15.5 | -1.2536 | 0.01539 | -0.0667 | -81.4555
-15 | -1.2202 | 0.01452 | -0.0648 | -84.0358
-14.5 | -1.1845 | 0.01373 | -0.0631 | -86.2709
-14 | -1.1505 | 0.01292 | -0.0611 | -89.048
-13.5 | -1.1138 | 0.01222 | -0.0593 | -91.1457
-13 | -1.0762 | 0.01158 | -0.0576 | -92.9361
-12.5 | -1.0372 | 0.01101 | -0.056 | -94.2053
-12 | -0.9975 | 0.0105 | -0.0543 | -95
-11.5 | -0.9579 | 0.00999 | -0.0526 | -95.8859
-10.5 | -0.8778 | 0.00908 | -0.0489 | -96.674
-10 | -0.8387 | 0.00865 | -0.0467 | -96.9595
-9.5 | -0.8014 | 0.00825 | -0.0439 | -97.1394
-9 | -0.7664 | 0.00798 | -0.0405 | -96.0401
-8.5 | -0.7207 | 0.00772 | -0.0392 | -93.3549
-8 | -0.6712 | 0.00748 | -0.0387 | -89.7326
-7.5 | -0.6203 | 0.00723 | -0.0385 | -85.7953
-7 | -0.5687 | 0.00698 | -0.0383 | -81.4756
-6.5 | -0.5163 | 0.00673 | -0.0383 | -76.7162
-6 | -0.4623 | 0.00652 | -0.0386 | -70.9049
-5.5 | -0.4075 | 0.00633 | -0.0391 | -64.376
-5 | -0.3524 | 0.00614 | -0.0396 | -57.3941
-4.5 | -0.297 | 0.00596 | -0.0401 | -49.8322
-4 | -0.2408 | 0.0058 | -0.0408 | -41.5172
-3.5 | -0.1845 | 0.00565 | -0.0415 | -32.6549
-2.5 | -0.0725 | 0.00518 | -0.0429 | -13.9961
-2 | -0.0177 | 0.00491 | -0.0433 | -3.6049
-1.5 | 0.0361 | 0.00454 | -0.0437 | 7.9515
-1 | 0.0907 | 0.00413 | -0.0442 | 21.9613
-0.5 | 0.1452 | 0.00372 | -0.0447 | 39.0323
0 | 0.1963 | 0.00292 | -0.0447 | 67.226
0.5 | 0.2547 | 0.00285 | -0.0459 | 89.3684
1 | 0.3064 | 0.00337 | -0.0458 | 90.9199
1.5 | 0.3474 | 0.0043 | -0.0437 | 80.7907
2 | 0.3944 | 0.0048 | -0.0426 | 82.1667
2.5 | 0.4408 | 0.00527 | -0.0414 | 83.6433
3 | 0.4832 | 0.00579 | -0.0394 | 83.4542
3.5 | 0.5228 | 0.00626 | -0.0367 | 83.5144
4 | 0.5554 | 0.00661 | -0.0325 | 84.0242
4.5 | 0.5834 | 0.00711 | -0.0276 | 82.0534
5 | 0.6239 | 0.00748 | -0.0252 | 83.4091
5.5 | 0.6659 | 0.00783 | -0.0233 | 85.0447
6 | 0.7083 | 0.0082 | -0.0215 | 86.378
6.5 | 0.7506 | 0.00859 | -0.0198 | 87.3807
7 | 0.7925 | 0.00901 | -0.018 | 87.9578
7.5 | 0.8338 | 0.00945 | -0.0163 | 88.2328
8 | 0.8755 | 0.00992 | -0.0146 | 88.256
8.5 | 0.9153 | 0.01046 | -0.0127 | 87.5048
9 | 0.9573 | 0.01095 | -0.0113 | 87.4247
9.5 | 0.9966 | 0.01155 | -0.0095 | 86.2857
10 | 1.0361 | 0.01217 | -0.0078 | 85.1356
10.5 | 1.074 | 0.01285 | -0.0059 | 83.5798
11 | 1.1138 | 0.01348 | -0.0044 | 82.6261
11.5 | 1.1508 | 0.01421 | -0.0026 | 80.9852
12 | 1.1897 | 0.01492 | -0.0011 | 79.7386
12.5 | 1.2248 | 0.01581 | 0.0008 | 77.47
13.5 | 1.2947 | 0.01769 | 0.0044 | 73.1882
14 | 1.3307 | 0.01862 | 0.0059 | 71.4662
14.5 | 1.364 | 0.0197 | 0.0076 | 69.2386
15 | 1.3996 | 0.02071 | 0.0089 | 67.5809
15.5 | 1.4311 | 0.02194 | 0.0107 | 65.2279
16 | 1.4649 | 0.02309 | 0.012 | 63.443
16.5 | 1.494 | 0.02453 | 0.0137 | 60.905
17 | 1.5219 | 0.02608 | 0.0155 | 58.3551
17.5 | 1.5494 | 0.02772 | 0.017 | 55.8947
18 | 1.5746 | 0.02953 | 0.0187 | 53.322
18.5 | 1.6029 | 0.0312 | 0.0199 | 51.375
19 | 1.6251 | 0.03335 | 0.0215 | 48.7286
19.5 | 1.6491 | 0.03541 | 0.0227 | 46.5716
20 | 1.6719 | 0.03764 | 0.0239 | 44.4182

## 139. Re 18M Mach 0.10 (1)
BIGFOIL.COM POLAR EXPORT
NACA66-218 a=0.8
NACA66-218 a=0.8 |  |  |  | Cl Max: | 1.409 | at alpha= | 14 | deg
JavaFoil+Calcfoil stall+Eppler ext transition |  |  |  | L/D Max: | 108.271 | at alpha= | 8 | deg
Re: | 18000000 |  |  | Cd Min: | 0.00555 | at alpha= | 0.5 | deg
Mach: | 0.1 |  |  | Cl=0 at alpha= | -1.627 | deg
|  |  |  | @ Cl=0.1, Cd= | 0.0058
|  |  |  | @ Cl=0.4, Cd= | 0.006019
|  |  |  | @ Cl=0.6, Cd= | 0.0068107
alpha (deg) | Cl | Cd | Cm | Cl/Cd
-20 | -0.885 | 0.13159 | 0.006 | -6.724
-19.5 | -0.937 | 0.09321 | 0.006 | -10.05
-19 | -1.029 | 0.04208 | 0.006 | -24.456
-18.5 | -1.058 | 0.03539 | 0.006 | -29.889
-18 | -1.086 | 0.02908 | 0.005 | -37.326
-17.5 | -1.106 | 0.02572 | 0.003 | -42.999
-17 | -1.123 | 0.02289 | 0.002 | -49.051
-16.5 | -1.135 | 0.02091 | 0.001 | -54.302
-16 | -1.143 | 0.01949 | 0 | -58.673
-15.5 | -1.149 | 0.0181 | -0.001 | -63.456
-15 | -1.15 | 0.01699 | -0.002 | -67.691
-14.5 | -1.148 | 0.0159 | -0.003 | -72.151
-14 | -1.141 | 0.01481 | -0.005 | -77.061
-13.5 | -1.13 | 0.01407 | -0.006 | -80.341
-13 | -1.115 | 0.0133 | -0.007 | -83.849
-12.5 | -1.096 | 0.01243 | -0.008 | -88.121
-12 | -1.069 | 0.01196 | -0.01 | -89.35
-11.5 | -1.039 | 0.01137 | -0.011 | -91.418
-11 | -1.007 | 0.01069 | -0.012 | -94.194
-10.5 | -0.97 | 0.01024 | -0.013 | -94.773
-10 | -0.931 | 0.00987 | -0.015 | -94.279
-9.5 | -0.889 | 0.00943 | -0.016 | -94.247
-9 | -0.844 | 0.00901 | -0.017 | -93.631
-8.5 | -0.797 | 0.00864 | -0.019 | -92.21
-8 | -0.747 | 0.00831 | -0.02 | -89.938
-7.5 | -0.696 | 0.00799 | -0.021 | -87.061
-7 | -0.642 | 0.00769 | -0.023 | -83.513
-6.5 | -0.587 | 0.0074 | -0.024 | -79.355
-6 | -0.531 | 0.0071 | -0.025 | -74.785
-5.5 | -0.473 | 0.00688 | -0.027 | -68.806
-5 | -0.415 | 0.00598 | -0.028 | -69.276
-4.5 | -0.355 | 0.00616 | -0.029 | -57.635
-4 | -0.295 | 0.00645 | -0.031 | -45.688
-3.5 | -0.233 | 0.00628 | -0.032 | -37.16
-3 | -0.171 | 0.00611 | -0.034 | -28.025
-2.5 | -0.109 | 0.00634 | -0.035 | -17.192
-2 | -0.047 | 0.00582 | -0.036 | -8.006
-1.5 | 0.016 | 0.00579 | -0.038 | 2.756
-1 | 0.079 | 0.0058 | -0.039 | 13.564
-0.5 | 0.141 | 0.0058 | -0.04 | 24.386
0 | 0.204 | 0.00595 | -0.042 | 34.322
0.5 | 0.266 | 0.00555 | -0.043 | 47.95
1 | 0.328 | 0.00591 | -0.044 | 55.545
1.5 | 0.39 | 0.00599 | -0.045 | 65.101
2 | 0.452 | 0.00617 | -0.047 | 73.261
2.5 | 0.513 | 0.00601 | -0.048 | 85.444
3 | 0.572 | 0.00626 | -0.049 | 91.472
3.5 | 0.632 | 0.00744 | -0.05 | 84.883
4 | 0.691 | 0.00769 | -0.052 | 89.792
4.5 | 0.749 | 0.00794 | -0.053 | 94.326
5 | 0.807 | 0.00824 | -0.054 | 97.967
5.5 | 0.864 | 0.00857 | -0.055 | 100.77
6 | 0.919 | 0.00891 | -0.057 | 103.212
6.5 | 0.973 | 0.00922 | -0.058 | 105.588
7 | 1.026 | 0.00959 | -0.059 | 106.92
7.5 | 1.075 | 0.00996 | -0.06 | 107.926
8 | 1.122 | 0.01036 | -0.062 | 108.271
8.5 | 1.166 | 0.01079 | -0.063 | 108.113
9 | 1.207 | 0.01122 | -0.064 | 107.64
9.5 | 1.245 | 0.01171 | -0.065 | 106.335
10 | 1.279 | 0.0122 | -0.066 | 104.867
10.5 | 1.31 | 0.01275 | -0.067 | 102.731
11 | 1.337 | 0.01337 | -0.068 | 100.017
11.5 | 1.359 | 0.01408 | -0.07 | 96.539
12 | 1.378 | 0.01473 | -0.071 | 93.52
12.5 | 1.392 | 0.01539 | -0.072 | 90.443
13 | 1.402 | 0.01623 | -0.073 | 86.392
13.5 | 1.408 | 0.01701 | -0.074 | 82.777
14 | 1.409 | 0.01812 | -0.075 | 77.729
14.5 | 1.406 | 0.01892 | -0.076 | 74.341
15 | 1.4 | 0.0199 | -0.077 | 70.33
15.5 | 1.389 | 0.02121 | -0.078 | 65.482
16 | 1.372 | 0.0227 | -0.078 | 60.453
16.5 | 1.35 | 0.02382 | -0.079 | 56.666
17 | 1.323 | 0.02539 | -0.08 | 52.114
17.5 | 1.294 | 0.02682 | -0.081 | 48.253
18 | 1.261 | 0.02898 | -0.082 | 43.514
18.5 | 1.226 | 0.0312 | -0.082 | 39.297
19 | 1.185 | 0.03549 | -0.082 | 33.401

## 140. Re 18M Mach 0.10 (2)
BIGFOIL.COM POLAR EXPORT
NACA66-218 a=0.8
NACA66-218 a=0.8 |  |  |  | Cl Max: | 1.6736 | at alpha= | 20 | deg
XFOIL ncrit=9 |  |  |  | L/D Max: | 92.0896 | at alpha= | 1 | deg
Re: | 18000000 |  |  | Cd Min: | 0.03923 | at alpha= | 20 | deg
Mach: | 0.1 |  |  | Cl=0 at alpha= | -1.8395 | deg
|  |  |  | @ Cl=0.1, Cd= | 0.0040629
|  |  |  | @ Cl=0.4, Cd= | 0.0048486
|  |  |  | @ Cl=0.6, Cd= | 0.0073514
alpha (deg) | Cl | Cd | Cm | Cl/Cd
-20 | -1.523 | 0.02775 | -0.0846 | -54.8829
-19.5 | -1.4971 | 0.02599 | -0.0832 | -57.6029
-19 | -1.4722 | 0.02425 | -0.0817 | -60.7093
-18.5 | -1.4463 | 0.02266 | -0.0799 | -63.8261
-18 | -1.4163 | 0.0213 | -0.0784 | -66.493
-17.5 | -1.3855 | 0.02009 | -0.0768 | -68.9647
-17 | -1.3553 | 0.01885 | -0.075 | -71.8992
-16.5 | -1.3217 | 0.01784 | -0.0734 | -74.0863
-16 | -1.2894 | 0.0168 | -0.0715 | -76.75
-15.5 | -1.2568 | 0.01582 | -0.0695 | -79.4437
-15 | -1.2213 | 0.01496 | -0.0678 | -81.6377
-14.5 | -1.1866 | 0.01409 | -0.0658 | -84.2158
-14 | -1.1529 | 0.01323 | -0.0636 | -87.1429
-13.5 | -1.1158 | 0.0125 | -0.0617 | -89.264
-13 | -1.0777 | 0.01182 | -0.0599 | -91.176
-12.5 | -1.0387 | 0.01122 | -0.0582 | -92.5758
-12 | -0.9992 | 0.01067 | -0.0564 | -93.6457
-11.5 | -0.9593 | 0.01014 | -0.0545 | -94.6055
-10.5 | -0.8777 | 0.0092 | -0.0508 | -95.4022
-10 | -0.8377 | 0.00876 | -0.0487 | -95.6279
-9.5 | -0.7994 | 0.00834 | -0.0461 | -95.8513
-9 | -0.7626 | 0.008 | -0.043 | -95.325
-8.5 | -0.7223 | 0.00777 | -0.0404 | -92.9601
-8 | -0.6731 | 0.00751 | -0.0397 | -89.6272
-7.5 | -0.6222 | 0.00727 | -0.0393 | -85.5846
-7 | -0.5705 | 0.00701 | -0.0391 | -81.3837
-6.5 | -0.518 | 0.00676 | -0.039 | -76.6272
-6 | -0.4639 | 0.00654 | -0.0392 | -70.9327
-5.5 | -0.4089 | 0.00635 | -0.0396 | -64.3937
-5 | -0.3536 | 0.00616 | -0.0401 | -57.4026
-4.5 | -0.298 | 0.00597 | -0.0406 | -49.9162
-4 | -0.2415 | 0.00582 | -0.0412 | -41.4948
-3.5 | -0.1849 | 0.00566 | -0.0419 | -32.6678
-3 | -0.1277 | 0.00548 | -0.0428 | -23.3029
-2.5 | -0.0723 | 0.0052 | -0.0432 | -13.9038
-2 | -0.0173 | 0.00491 | -0.0437 | -3.5234
-1.5 | 0.0366 | 0.00454 | -0.044 | 8.0617
-1 | 0.0915 | 0.00413 | -0.0445 | 22.155
-0.5 | 0.146 | 0.0037 | -0.0449 | 39.4595
0 | 0.1975 | 0.00291 | -0.045 | 67.8694
0.5 | 0.2564 | 0.00285 | -0.0462 | 89.9649
1 | 0.3085 | 0.00335 | -0.0461 | 92.0896
1.5 | 0.3493 | 0.00429 | -0.0439 | 81.4219
2 | 0.3961 | 0.00481 | -0.0427 | 82.3493
2.5 | 0.4426 | 0.00527 | -0.0414 | 83.9848
3 | 0.4843 | 0.0058 | -0.0392 | 83.5
3.5 | 0.5228 | 0.00628 | -0.0363 | 83.2484
4 | 0.5517 | 0.00664 | -0.0312 | 83.0873
4.5 | 0.5811 | 0.00718 | -0.0265 | 80.9331
5 | 0.6219 | 0.00755 | -0.0242 | 82.3709
5.5 | 0.6646 | 0.00791 | -0.0224 | 84.0202
6 | 0.7074 | 0.00829 | -0.0206 | 85.3317
6.5 | 0.7491 | 0.00871 | -0.0187 | 86.0046
7 | 0.7919 | 0.00912 | -0.017 | 86.8311
7.5 | 0.8335 | 0.00958 | -0.0152 | 87.0042
8 | 0.8742 | 0.01009 | -0.0134 | 86.6402
8.5 | 0.9158 | 0.0106 | -0.0117 | 86.3962
9 | 0.9564 | 0.01116 | -0.0099 | 85.6989
9.5 | 0.9975 | 0.01173 | -0.0083 | 85.0384
10 | 1.0354 | 0.01242 | -0.0063 | 83.3655
10.5 | 1.0757 | 0.01306 | -0.0047 | 82.366
11 | 1.1136 | 0.01378 | -0.0028 | 80.8128
11.5 | 1.153 | 0.01447 | -0.0012 | 79.6821
12 | 1.1896 | 0.0153 | 0.0007 | 77.7516
12.5 | 1.227 | 0.01614 | 0.0024 | 76.0223
13 | 1.262 | 0.01711 | 0.0043 | 73.758
13.5 | 1.2976 | 0.01809 | 0.0061 | 71.7302
14.5 | 1.368 | 0.02014 | 0.0094 | 67.9245
15.5 | 1.4352 | 0.0225 | 0.0127 | 63.7867
16 | 1.466 | 0.02387 | 0.0145 | 61.416
16.5 | 1.4983 | 0.02521 | 0.016 | 59.4328
17 | 1.5233 | 0.02702 | 0.0181 | 56.3768
17.5 | 1.5526 | 0.02863 | 0.0196 | 54.2298
18 | 1.5777 | 0.03055 | 0.0214 | 51.6432
18.5 | 1.6038 | 0.03248 | 0.0229 | 49.3781
19 | 1.63 | 0.03444 | 0.0242 | 47.3287
19.5 | 1.6508 | 0.03687 | 0.0257 | 44.7735
20 | 1.6736 | 0.03923 | 0.0269 | 42.6612

## 141. Re 18M Mach 0.25 (1)
BIGFOIL.COM POLAR EXPORT
NACA66-218 a=0.8
NACA66-218 a=0.8 |  |  |  | Cl Max: | 1.33 | at alpha= | 12 | deg
JavaFoil+Calcfoil stall+Eppler ext transition |  |  |  | L/D Max: | 105.128 | at alpha= | 7.5 | deg
Re: | 18000000 |  |  | Cd Min: | 0.00535 | at alpha= | 0 | deg
Mach: | 0.25 |  |  | Cl=0 at alpha= | -1.625 | deg
|  |  |  | @ Cl=0.1, Cd= | 0.0058597
|  |  |  | @ Cl=0.4, Cd= | 0.00609
|  |  |  | @ Cl=0.6, Cd= | 0.00669
alpha (deg) | Cl | Cd | Cm | Cl/Cd
-18 | -0.638 | 0.13771 | 0.003 | -4.632
-17.5 | -0.682 | 0.13181 | 0.002 | -5.176
-17 | -0.728 | 0.11767 | 0.002 | -6.188
-16.5 | -0.771 | 0.10574 | 0.001 | -7.288
-16 | -0.842 | 0.06962 | 0 | -12.09
-15.5 | -0.962 | 0.02428 | -0.001 | -39.609
-15 | -0.998 | 0.02027 | -0.002 | -49.237
-14.5 | -1.022 | 0.01872 | -0.003 | -54.575
-14 | -1.04 | 0.01717 | -0.005 | -60.547
-13.5 | -1.051 | 0.01593 | -0.006 | -65.949
-13 | -1.056 | 0.01456 | -0.007 | -72.492
-12.5 | -1.05 | 0.01389 | -0.008 | -75.652
-12 | -1.037 | 0.01305 | -0.01 | -79.436
-11.5 | -1.018 | 0.0121 | -0.011 | -84.144
-11 | -0.993 | 0.01163 | -0.012 | -85.412
-10.5 | -0.964 | 0.01089 | -0.014 | -88.565
-10 | -0.931 | 0.01036 | -0.015 | -89.823
-9.5 | -0.893 | 0.0099 | -0.016 | -90.246
-9 | -0.852 | 0.00949 | -0.018 | -89.782
-8.5 | -0.807 | 0.00903 | -0.019 | -89.366
-8 | -0.759 | 0.00865 | -0.02 | -87.767
-7.5 | -0.708 | 0.00829 | -0.022 | -85.474
-7 | -0.655 | 0.00795 | -0.023 | -82.347
-6.5 | -0.6 | 0.00764 | -0.025 | -78.489
-6 | -0.543 | 0.00735 | -0.026 | -73.824
-5.5 | -0.484 | 0.00708 | -0.027 | -68.431
-5 | -0.424 | 0.00685 | -0.029 | -61.952
-4.5 | -0.364 | 0.00664 | -0.03 | -54.779
-4 | -0.302 | 0.00576 | -0.032 | -52.359
-3.5 | -0.239 | 0.00597 | -0.033 | -40.081
-3 | -0.176 | 0.00624 | -0.034 | -28.209
-2.5 | -0.112 | 0.00607 | -0.036 | -18.461
-2 | -0.048 | 0.0059 | -0.037 | -8.115
-1.5 | 0.016 | 0.00584 | -0.039 | 2.807
-1 | 0.081 | 0.00583 | -0.04 | 13.863
-0.5 | 0.145 | 0.00593 | -0.041 | 24.514
0 | 0.209 | 0.00535 | -0.043 | 39.046
0.5 | 0.273 | 0.00592 | -0.044 | 46.102
1 | 0.337 | 0.00599 | -0.045 | 56.221
1.5 | 0.4 | 0.00609 | -0.047 | 65.723
2 | 0.463 | 0.00628 | -0.048 | 73.793
2.5 | 0.527 | 0.00616 | -0.049 | 85.453
3 | 0.587 | 0.00643 | -0.051 | 91.28
3.5 | 0.648 | 0.00765 | -0.052 | 84.625
4 | 0.708 | 0.00792 | -0.053 | 89.484
4.5 | 0.768 | 0.00822 | -0.054 | 93.411
5 | 0.827 | 0.00854 | -0.056 | 96.867
5.5 | 0.884 | 0.00887 | -0.057 | 99.682
6 | 0.94 | 0.00924 | -0.058 | 101.79
6.5 | 0.995 | 0.0096 | -0.059 | 103.635
7 | 1.047 | 0.01001 | -0.061 | 104.574
7.5 | 1.096 | 0.01042 | -0.062 | 105.128
8 | 1.141 | 0.01087 | -0.063 | 104.961
8.5 | 1.182 | 0.01136 | -0.064 | 104.033
9 | 1.219 | 0.01185 | -0.066 | 102.941
9.5 | 1.252 | 0.01237 | -0.067 | 101.193
10 | 1.28 | 0.01301 | -0.068 | 98.321
10.5 | 1.302 | 0.01368 | -0.069 | 95.128
11 | 1.318 | 0.01439 | -0.07 | 91.6
11.5 | 1.327 | 0.01529 | -0.071 | 86.799
12 | 1.33 | 0.01621 | -0.072 | 82.076
12.5 | 1.327 | 0.01705 | -0.073 | 77.818
13 | 1.316 | 0.01803 | -0.074 | 72.982
13.5 | 1.298 | 0.01908 | -0.076 | 67.999
14 | 1.273 | 0.02024 | -0.077 | 62.888
14.5 | 1.24 | 0.02172 | -0.077 | 57.088
15 | 1.201 | 0.02341 | -0.078 | 51.304
15.5 | 1.155 | 0.0253 | -0.079 | 45.666
16 | 1.099 | 0.02781 | -0.08 | 39.529
16.5 | 1.019 | 0.03544 | -0.079 | 28.761
17 | 0.946 | 0.03998 | -0.079 | 23.655

## 142. Re 18M Mach 0.25 (2)
BIGFOIL.COM POLAR EXPORT
NACA66-218 a=0.8
NACA66-218 a=0.8 |  |  |  | Cl Max: | 1.6761 | at alpha= | 20 | deg
XFOIL ncrit=9 |  |  |  | L/D Max: | 99.8758 | at alpha= | 1 | deg
Re: | 18000000 |  |  | Cd Min: | 0.04944 | at alpha= | 20 | deg
Mach: | 0.25 |  |  | Cl=0 at alpha= | -1.8593 | deg
|  |  |  | @ Cl=0.1, Cd= | 0.0041115
|  |  |  | @ Cl=0.4, Cd= | 0.0047168
|  |  |  | @ Cl=0.6, Cd= | 0.0078646
alpha (deg) | Cl | Cd | Cm | Cl/Cd
-20 | -1.505 | 0.03776 | -0.1068 | -39.857
-19.5 | -1.4893 | 0.03443 | -0.1052 | -43.2559
-19 | -1.4711 | 0.03143 | -0.1032 | -46.8056
-18.5 | -1.4506 | 0.02881 | -0.1009 | -50.3506
-18 | -1.4267 | 0.02649 | -0.0985 | -53.8581
-17.5 | -1.3996 | 0.02451 | -0.0961 | -57.1032
-17 | -1.3688 | 0.02279 | -0.0936 | -60.0614
-16.5 | -1.3377 | 0.02121 | -0.0911 | -63.0693
-16 | -1.3062 | 0.01971 | -0.0884 | -66.2709
-15.5 | -1.2739 | 0.01835 | -0.0856 | -69.4223
-15 | -1.2367 | 0.01724 | -0.0831 | -71.7343
-14.5 | -1.1994 | 0.0162 | -0.0806 | -74.037
-14 | -1.1638 | 0.01516 | -0.0779 | -76.7678
-13.5 | -1.1256 | 0.0142 | -0.0753 | -79.2676
-13 | -1.0872 | 0.01331 | -0.0727 | -81.6829
-12.5 | -1.0481 | 0.0125 | -0.0702 | -83.848
-12 | -1.008 | 0.01176 | -0.0677 | -85.7143
-11.5 | -0.9658 | 0.0111 | -0.0654 | -87.009
-11 | -0.9224 | 0.01052 | -0.0634 | -87.6806
-10.5 | -0.88 | 0.00993 | -0.061 | -88.6203
-10 | -0.8364 | 0.00944 | -0.0589 | -88.6017
-9.5 | -0.7945 | 0.00893 | -0.0564 | -88.9698
-9 | -0.7519 | 0.00849 | -0.0539 | -88.563
-8.5 | -0.7108 | 0.00806 | -0.0511 | -88.1886
-8 | -0.6716 | 0.00769 | -0.0478 | -87.3342
-7.5 | -0.6296 | 0.00746 | -0.0448 | -84.3968
-7 | -0.578 | 0.0072 | -0.0439 | -80.2778
-6.5 | -0.5257 | 0.00692 | -0.0431 | -75.9682
-6 | -0.4716 | 0.00668 | -0.0428 | -70.5988
-5.5 | -0.4158 | 0.00647 | -0.0427 | -64.2658
-5 | -0.3592 | 0.00628 | -0.0429 | -57.1975
-4.5 | -0.3025 | 0.00607 | -0.0432 | -49.8353
-4 | -0.2447 | 0.00591 | -0.0436 | -41.4044
-3.5 | -0.1867 | 0.00573 | -0.0442 | -32.5829
-3 | -0.1279 | 0.00555 | -0.0449 | -23.045
-2.5 | -0.0708 | 0.00528 | -0.0454 | -13.4091
-1.5 | 0.0397 | 0.00456 | -0.0457 | 8.7061
-1 | 0.096 | 0.00415 | -0.0461 | 23.1325
-0.5 | 0.151 | 0.00362 | -0.0464 | 41.7127
0 | 0.2039 | 0.00286 | -0.0464 | 71.2937
0.5 | 0.2653 | 0.00284 | -0.0477 | 93.4155
1 | 0.3216 | 0.00322 | -0.0481 | 99.8758
1.5 | 0.3615 | 0.0042 | -0.0453 | 86.0714
2 | 0.4062 | 0.0048 | -0.0434 | 84.625
2.5 | 0.45 | 0.00533 | -0.0412 | 84.4278
3.5 | 0.5095 | 0.00634 | -0.0309 | 80.3628
4 | 0.5385 | 0.00691 | -0.0258 | 77.9305
4.5 | 0.5694 | 0.00756 | -0.0213 | 75.3175
5 | 0.6126 | 0.00799 | -0.0192 | 76.6708
5.5 | 0.6562 | 0.00842 | -0.0171 | 77.9335
6 | 0.7001 | 0.00887 | -0.0152 | 78.929
6.5 | 0.7444 | 0.00934 | -0.0134 | 79.7002
7 | 0.7874 | 0.00985 | -0.0114 | 79.9391
7.5 | 0.8303 | 0.01039 | -0.0095 | 79.9134
8 | 0.8726 | 0.01097 | -0.0074 | 79.5442
8.5 | 0.9154 | 0.01157 | -0.0055 | 79.1184
9 | 0.9575 | 0.01221 | -0.0035 | 78.4193
9.5 | 0.9981 | 0.01293 | -0.0013 | 77.1926
10 | 1.0392 | 0.01368 | 0.0008 | 75.9649
10.5 | 1.08 | 0.01446 | 0.0028 | 74.6888
11 | 1.1212 | 0.01526 | 0.0048 | 73.4731
11.5 | 1.1607 | 0.01616 | 0.007 | 71.8255
12 | 1.1984 | 0.01716 | 0.0093 | 69.8368
12.5 | 1.2354 | 0.01826 | 0.0116 | 67.6561
13 | 1.2747 | 0.0193 | 0.0137 | 66.0466
13.5 | 1.3104 | 0.02056 | 0.016 | 63.7354
14 | 1.3489 | 0.02171 | 0.018 | 62.1327
14.5 | 1.3836 | 0.0231 | 0.0203 | 59.8961
15 | 1.4203 | 0.02445 | 0.0224 | 58.09
15.5 | 1.4499 | 0.02624 | 0.025 | 55.2553
16 | 1.4804 | 0.02806 | 0.0274 | 52.7584
16.5 | 1.5123 | 0.02987 | 0.0295 | 50.6294
17 | 1.5376 | 0.03217 | 0.0321 | 47.7961
17.5 | 1.5672 | 0.0343 | 0.0341 | 45.691
18 | 1.5932 | 0.03675 | 0.0362 | 43.3524
18.5 | 1.6177 | 0.03943 | 0.0381 | 41.0271
19 | 1.6386 | 0.04252 | 0.0399 | 38.5372
19.5 | 1.6584 | 0.04578 | 0.0415 | 36.2254
20 | 1.6761 | 0.04944 | 0.0429 | 33.9017

## 143. Re 18M Mach 0.50 (1)
BIGFOIL.COM POLAR EXPORT
NACA66-218 a=0.8
NACA66-218 a=0.8 |  |  |  | Cl Max: | 1.214 | at alpha= | 20 | deg
JavaFoil+Calcfoil stall+Eppler ext transition |  |  |  | L/D Max: | 92.668 | at alpha= | 6 | deg
Re: | 18000000 |  |  | Cd Min: | 0.00559 | at alpha= | -1.5 | deg
Mach: | 0.5 |  |  | Cl=0 at alpha= | -1.6268 | deg
|  |  |  | @ Cl=0.1, Cd= | 0.0061758
|  |  |  | @ Cl=0.4, Cd= | 0.0065403
|  |  |  | @ Cl=0.6, Cd= | 0.0072066
alpha (deg) | Cl | Cd | Cm | Cl/Cd
-20 | -1.038 | 0.17985 | 0.007 | -5.773
-19.5 | -1.009 | 0.1732 | 0.006 | -5.827
-19 | -0.981 | 0.16974 | 0.005 | -5.779
-18.5 | -0.952 | 0.16391 | 0.004 | -5.809
-18 | -0.927 | 0.15179 | 0.003 | -6.104
-17.5 | -0.899 | 0.14017 | 0.003 | -6.413
-17 | -0.868 | 0.13871 | 0.002 | -6.26
-16.5 | -0.84 | 0.13539 | 0.001 | -6.201
-16 | -0.813 | 0.1244 | 0 | -6.533
-15.5 | -0.801 | 0.09557 | -0.001 | -8.381
-15 | -0.77 | 0.09219 | -0.002 | -8.357
-14.5 | -0.763 | 0.07098 | -0.003 | -10.753
-14 | -0.82 | 0.02455 | -0.005 | -33.391
-13.5 | -0.793 | 0.02125 | -0.007 | -37.32
-13 | -0.647 | 0.08501 | -0.005 | -7.608
-12.5 | -0.644 | 0.06036 | -0.007 | -10.663
-12 | -0.696 | 0.01885 | -0.011 | -36.943
-11.5 | -0.667 | 0.01674 | -0.012 | -39.849
-11 | -0.636 | 0.01532 | -0.014 | -41.493
-10.5 | -0.604 | 0.01393 | -0.015 | -43.406
-10 | -0.473 | 0.06584 | -0.008 | -7.189
-9.5 | -0.445 | 0.06219 | -0.009 | -7.155
-9 | -0.505 | 0.01254 | -0.02 | -40.23
-8.5 | -0.714 | 0.01159 | -0.021 | -61.546
-8 | -0.741 | 0.01088 | -0.023 | -68.132
-7.5 | -0.725 | 0.01011 | -0.024 | -71.729
-7 | -0.689 | 0.0095 | -0.026 | -72.596
-6.5 | -0.642 | 0.009 | -0.027 | -71.339
-6 | -0.588 | 0.00848 | -0.029 | -69.372
-5.5 | -0.529 | 0.00804 | -0.03 | -65.774
-5 | -0.466 | 0.00769 | -0.032 | -60.631
-4.5 | -0.4 | 0.0074 | -0.034 | -54.084
-4 | -0.333 | 0.00711 | -0.035 | -46.837
-3.5 | -0.264 | 0.00689 | -0.037 | -38.396
-3 | -0.195 | 0.00668 | -0.038 | -29.158
-2.5 | -0.124 | 0.00644 | -0.04 | -19.287
-2 | -0.053 | 0.00581 | -0.041 | -9.171
-1.5 | 0.018 | 0.00559 | -0.043 | 3.272
-1 | 0.09 | 0.00618 | -0.044 | 14.63
-0.5 | 0.162 | 0.00615 | -0.046 | 26.392
0 | 0.232 | 0.00627 | -0.047 | 37.057
0.5 | 0.303 | 0.00636 | -0.049 | 47.669
1 | 0.374 | 0.0065 | -0.05 | 57.544
1.5 | 0.445 | 0.00661 | -0.052 | 67.265
2 | 0.515 | 0.00647 | -0.053 | 79.581
2.5 | 0.586 | 0.00689 | -0.055 | 85.035
3 | 0.651 | 0.00836 | -0.056 | 77.812
3.5 | 0.718 | 0.00872 | -0.058 | 82.325
4 | 0.784 | 0.0091 | -0.059 | 86.145
4.5 | 0.848 | 0.00951 | -0.06 | 89.203
5 | 0.91 | 0.01 | -0.062 | 91.024
5.5 | 0.969 | 0.01047 | -0.063 | 92.614
6 | 1.025 | 0.01106 | -0.065 | 92.668
6.5 | 1.074 | 0.01163 | -0.066 | 92.39
7 | 1.116 | 0.01229 | -0.067 | 90.802
7.5 | 1.14 | 0.013 | -0.069 | 87.71
8 | 1.14 | 0.0138 | -0.07 | 82.549
8.5 | 1.085 | 0.01498 | -0.071 | 72.42
9 | 0.721 | 0.01697 | -0.072 | 42.504
9.5 | 0.756 | 0.01668 | -0.074 | 45.339
10 | 0.789 | 0.01806 | -0.075 | 43.668
10.5 | 0.818 | 0.02026 | -0.076 | 40.398
11 | 0.71 | 0.07573 | -0.04 | 9.379
11.5 | 0.886 | 0.02052 | -0.079 | 43.162
12 | 0.916 | 0.02232 | -0.08 | 41.051
12.5 | 0.946 | 0.02474 | -0.081 | 38.225
13 | 0.959 | 0.03209 | -0.08 | 29.89
13.5 | 0.872 | 0.08368 | -0.06 | 10.423
14 | 1.035 | 0.02988 | -0.084 | 34.625
14.5 | 1.053 | 0.03625 | -0.084 | 29.039
15 | 0.954 | 0.10056 | -0.062 | 9.489
15.5 | 0.962 | 0.12707 | -0.052 | 7.571
16 | 0.992 | 0.12925 | -0.055 | 7.674
16.5 | 1.023 | 0.13206 | -0.058 | 7.748
17 | 1.05 | 0.14218 | -0.059 | 7.383
17.5 | 1.074 | 0.15601 | -0.058 | 6.886
18 | 1.104 | 0.16092 | -0.06 | 6.858
18.5 | 1.132 | 0.17418 | -0.062 | 6.501
19 | 1.157 | 0.1919 | -0.062 | 6.029
19.5 | 1.186 | 0.19126 | -0.063 | 6.199
20 | 1.214 | 0.19817 | -0.065 | 6.126

## 144. Re 18M Mach 0.50 (2)
BIGFOIL.COM POLAR EXPORT
NACA66-218 a=0.8
NACA66-218 a=0.8 |  |  |  | Cl Max: | 1.1667 | at alpha= | 12 | deg
XFOIL ncrit=9 |  |  |  | L/D Max: | 129.315 | at alpha= | 1 | deg
Re: | 18000000 |  |  | Cd Min: | 0.13552 | at alpha= | 17 | deg
Mach: | 0.5 |  |  | Cl=0 at alpha= | -2.0185 | deg
|  |  |  | @ Cl=0.1, Cd= | 0.0043593
|  |  |  | @ Cl=0.4, Cd= | 0.0037374
|  |  |  | @ Cl=0.6, Cd= | 0.011083
alpha (deg) | Cl | Cd | Cm | Cl/Cd
-15.5 | -0.5766 | 0.10507 | -0.0998 | -5.4878
-15 | -0.5905 | 0.09363 | -0.1069 | -6.3067
-14.5 | -0.6047 | 0.08172 | -0.1149 | -7.3997
-14 | -0.6258 | 0.06949 | -0.1235 | -9.0056
-13.5 | -0.6488 | 0.0586 | -0.1304 | -11.0717
-13 | -0.6762 | 0.04892 | -0.1345 | -13.8226
-12.5 | -0.7094 | 0.04038 | -0.1354 | -17.5681
-12 | -0.7427 | 0.03319 | -0.1331 | -22.3772
-11.5 | -0.7723 | 0.0271 | -0.1281 | -28.4982
-11 | -0.8009 | 0.02165 | -0.1208 | -36.9931
-10.5 | -0.8155 | 0.0175 | -0.1123 | -46.6
-10 | -0.8112 | 0.01471 | -0.1039 | -55.1462
-9.5 | -0.7818 | 0.01302 | -0.0974 | -60.0461
-9 | -0.7405 | 0.01181 | -0.0922 | -62.7011
-8.5 | -0.6937 | 0.01086 | -0.0877 | -63.8766
-8 | -0.644 | 0.01005 | -0.0839 | -64.0796
-7.5 | -0.5919 | 0.00939 | -0.0805 | -63.0351
-7 | -0.5401 | 0.00878 | -0.0773 | -61.5148
-6.5 | -0.4884 | 0.00823 | -0.0743 | -59.3439
-6 | -0.4379 | 0.00771 | -0.0712 | -56.7964
-5.5 | -0.3876 | 0.00726 | -0.0681 | -53.3884
-5 | -0.3388 | 0.00686 | -0.0648 | -49.3878
-4.5 | -0.2961 | 0.00658 | -0.0601 | -45
-4 | -0.2406 | 0.00634 | -0.0581 | -37.9495
-3.5 | -0.1799 | 0.00611 | -0.0572 | -29.4435
-3 | -0.1177 | 0.00589 | -0.0568 | -19.983
-2.5 | -0.0546 | 0.00567 | -0.0567 | -9.6296
-2 | 0.0021 | 0.00523 | -0.0554 | 0.40153
-1.5 | 0.0577 | 0.00473 | -0.0542 | 12.1987
-1 | 0.1159 | 0.00422 | -0.0536 | 27.4645
-0.5 | 0.1716 | 0.00338 | -0.0527 | 50.7692
0 | 0.2349 | 0.00283 | -0.0531 | 83.0035
0.5 | 0.3065 | 0.00284 | -0.0548 | 107.9225
1 | 0.3776 | 0.00292 | -0.0564 | 129.3151
2.5 | 0.4483 | 0.0055 | -0.033 | 81.5091
3 | 0.4617 | 0.00649 | -0.0238 | 71.1402
3.5 | 0.4767 | 0.00768 | -0.0153 | 62.0703
4 | 0.5014 | 0.00882 | -0.0089 | 56.8481
4.5 | 0.5275 | 0.01004 | -0.0028 | 52.5398
5 | 0.5747 | 0.01075 | -0.0001 | 53.4605
5.5 | 0.6249 | 0.01141 | 0.0021 | 54.7677
6 | 0.673 | 0.01218 | 0.0047 | 55.2545
6.5 | 0.7236 | 0.01292 | 0.0071 | 56.0062
7 | 0.7719 | 0.0138 | 0.0098 | 55.9348
7.5 | 0.8209 | 0.0147 | 0.0125 | 55.8435
8 | 0.8703 | 0.01564 | 0.0153 | 55.6458
8.5 | 0.9195 | 0.01665 | 0.0183 | 55.2252
9 | 0.966 | 0.01781 | 0.0217 | 54.2392
9.5 | 1.0134 | 0.01905 | 0.0252 | 53.1969
10 | 1.0602 | 0.02038 | 0.0289 | 52.0216
10.5 | 1.1037 | 0.02198 | 0.0329 | 50.2138
11 | 1.1424 | 0.02389 | 0.0376 | 47.8192
11.5 | 1.1663 | 0.02662 | 0.0435 | 43.8129
12 | 1.1667 | 0.03077 | 0.0503 | 37.9168
12.5 | 1.1529 | 0.03608 | 0.0568 | 31.954
13 | 1.1327 | 0.04248 | 0.0619 | 26.6643
13.5 | 1.102 | 0.05055 | 0.0648 | 21.8002
14 | 1.066 | 0.06022 | 0.065 | 17.7018
14.5 | 1.0297 | 0.07128 | 0.0622 | 14.4458
15 | 0.9978 | 0.08326 | 0.0568 | 11.9841
15.5 | 0.9686 | 0.09607 | 0.0495 | 10.0822
16 | 0.943 | 0.10945 | 0.0408 | 8.6158
16.5 | 0.9232 | 0.1227 | 0.032 | 7.524
17 | 0.9086 | 0.13552 | 0.0236 | 6.7045

## 145. Re 20M Mach 0.00 (1)
BIGFOIL.COM POLAR EXPORT
NACA66-218 a=0.8
NACA66-218 a=0.8 |  |  |  | Cl Max: | 1.426 | at alpha= | 14.5 | deg
JavaFoil+Calcfoil stall+Eppler ext transition |  |  |  | L/D Max: | 110.921 | at alpha= | 8.5 | deg
Re: | 20000000 |  |  | Cd Min: | 0.00539 | at alpha= | 1 | deg
Mach: | 0 |  |  | Cl=0 at alpha= | -1.629 | deg
|  |  |  | @ Cl=0.1, Cd= | 0.00595
|  |  |  | @ Cl=0.4, Cd= | 0.0061832
|  |  |  | @ Cl=0.6, Cd= | 0.006769
alpha (deg) | Cl | Cd | Cm | Cl/Cd
-20 | -0.954 | 0.10791 | 0.007 | -8.844
-19.5 | -1.059 | 0.04294 | 0.007 | -24.656
-19 | -1.089 | 0.03423 | 0.007 | -31.82
-18.5 | -1.109 | 0.03047 | 0.006 | -36.407
-18 | -1.129 | 0.02648 | 0.005 | -42.636
-17.5 | -1.145 | 0.02363 | 0.003 | -48.45
-17 | -1.156 | 0.02156 | 0.002 | -53.621
-16.5 | -1.164 | 0.01995 | 0.001 | -58.358
-16 | -1.169 | 0.01839 | 0 | -63.602
-15.5 | -1.171 | 0.01717 | -0.001 | -68.186
-15 | -1.169 | 0.01625 | -0.002 | -71.899
-14.5 | -1.164 | 0.01503 | -0.003 | -77.428
-14 | -1.154 | 0.01416 | -0.005 | -81.519
-13.5 | -1.14 | 0.01356 | -0.006 | -84.053
-13 | -1.123 | 0.0128 | -0.007 | -87.742
-12.5 | -1.101 | 0.01216 | -0.008 | -90.551
-12 | -1.073 | 0.01138 | -0.01 | -94.285
-11.5 | -1.042 | 0.01099 | -0.011 | -94.812
-11 | -1.008 | 0.01036 | -0.012 | -97.251
-10.5 | -0.971 | 0.00993 | -0.013 | -97.755
-10 | -0.93 | 0.00958 | -0.015 | -97.112
-9.5 | -0.888 | 0.00919 | -0.016 | -96.56
-9 | -0.843 | 0.00876 | -0.017 | -96.178
-8.5 | -0.795 | 0.00842 | -0.019 | -94.382
-8 | -0.746 | 0.00809 | -0.02 | -92.172
-7.5 | -0.694 | 0.00778 | -0.021 | -89.166
-7 | -0.64 | 0.00749 | -0.023 | -85.556
-6.5 | -0.586 | 0.00722 | -0.024 | -81.153
-6 | -0.529 | 0.00696 | -0.025 | -76.092
-5.5 | -0.472 | 0.00603 | -0.027 | -78.206
-5 | -0.413 | 0.00622 | -0.028 | -66.374
-4.5 | -0.354 | 0.0066 | -0.029 | -53.62
-4 | -0.293 | 0.00634 | -0.031 | -46.265
-3.5 | -0.232 | 0.00617 | -0.032 | -37.616
-3 | -0.17 | 0.00649 | -0.033 | -26.267
-2.5 | -0.108 | 0.00653 | -0.035 | -16.607
-2 | -0.046 | 0.00591 | -0.036 | -7.852
-1.5 | 0.016 | 0.0059 | -0.037 | 2.694
-1 | 0.078 | 0.00595 | -0.039 | 13.157
-0.5 | 0.141 | 0.00595 | -0.04 | 23.652
0 | 0.203 | 0.00608 | -0.041 | 33.428
0.5 | 0.265 | 0.00568 | -0.043 | 46.655
1 | 0.327 | 0.00539 | -0.044 | 60.599
1.5 | 0.388 | 0.00616 | -0.045 | 63.032
2 | 0.45 | 0.00628 | -0.046 | 71.605
2.5 | 0.511 | 0.00641 | -0.048 | 79.785
3 | 0.57 | 0.00623 | -0.049 | 91.45
3.5 | 0.629 | 0.00729 | -0.05 | 86.318
4 | 0.688 | 0.00754 | -0.052 | 91.275
4.5 | 0.746 | 0.00781 | -0.053 | 95.608
5 | 0.804 | 0.00806 | -0.054 | 99.696
5.5 | 0.86 | 0.00837 | -0.055 | 102.838
6 | 0.916 | 0.00866 | -0.056 | 105.674
6.5 | 0.97 | 0.00899 | -0.058 | 107.898
7 | 1.022 | 0.00935 | -0.059 | 109.346
7.5 | 1.072 | 0.0097 | -0.06 | 110.457
8 | 1.119 | 0.0101 | -0.061 | 110.767
8.5 | 1.163 | 0.01049 | -0.062 | 110.921
9 | 1.205 | 0.01091 | -0.064 | 110.398
9.5 | 1.244 | 0.01138 | -0.065 | 109.327
10 | 1.279 | 0.01184 | -0.066 | 108.068
10.5 | 1.311 | 0.01237 | -0.067 | 105.95
11 | 1.339 | 0.01295 | -0.068 | 103.364
11.5 | 1.363 | 0.01363 | -0.069 | 100.025
12 | 1.383 | 0.01435 | -0.07 | 96.393
12.5 | 1.4 | 0.01497 | -0.071 | 93.543
13 | 1.413 | 0.01566 | -0.072 | 90.22
13.5 | 1.421 | 0.01648 | -0.073 | 86.197
14 | 1.425 | 0.01743 | -0.074 | 81.772
14.5 | 1.426 | 0.01816 | -0.075 | 78.52
15 | 1.423 | 0.01908 | -0.076 | 74.585
15.5 | 1.416 | 0.02049 | -0.077 | 69.102
16 | 1.404 | 0.02163 | -0.078 | 64.932
16.5 | 1.387 | 0.02252 | -0.079 | 61.564
17 | 1.365 | 0.02388 | -0.08 | 57.16
17.5 | 1.339 | 0.02608 | -0.081 | 51.344
18 | 1.313 | 0.0271 | -0.082 | 48.453
18.5 | 1.284 | 0.02902 | -0.082 | 44.242
19 | 1.25 | 0.03231 | -0.083 | 38.683
19.5 | 1.215 | 0.03569 | -0.083 | 34.039

## 146. Re 20M Mach 0.00 (2)
BIGFOIL.COM POLAR EXPORT
NACA66-218 a=0.8
NACA66-218 a=0.8 |  |  |  | Cl Max: | 1.6817 | at alpha= | 20 | deg
XFOIL ncrit=9 |  |  |  | L/D Max: | 90.5502 | at alpha= | 7.5 | deg
Re: | 20000000 |  |  | Cd Min: | 0.03687 | at alpha= | 20 | deg
Mach: | 0 |  |  | Cl=0 at alpha= | -1.8373 | deg
|  |  |  | @ Cl=0.1, Cd= | 0.0041296
|  |  |  | @ Cl=0.4, Cd= | 0.0049327
|  |  |  | @ Cl=0.6, Cd= | 0.0070785
alpha (deg) | Cl | Cd | Cm | Cl/Cd
-20 | -1.5304 | 0.02587 | -0.0799 | -59.1573
-19.5 | -1.5053 | 0.02423 | -0.0785 | -62.1255
-19 | -1.4801 | 0.02265 | -0.077 | -65.3466
-18.5 | -1.4511 | 0.02132 | -0.0756 | -68.0629
-18 | -1.4221 | 0.02006 | -0.074 | -70.8923
-17.5 | -1.3919 | 0.0189 | -0.0724 | -73.6455
-17 | -1.3593 | 0.01788 | -0.071 | -76.0235
-16.5 | -1.3273 | 0.01689 | -0.0693 | -78.585
-16 | -1.295 | 0.01592 | -0.0675 | -81.3442
-15.5 | -1.2605 | 0.01508 | -0.0659 | -83.5875
-15 | -1.226 | 0.01424 | -0.0641 | -86.0955
-14.5 | -1.1913 | 0.01345 | -0.0623 | -88.5725
-14 | -1.1566 | 0.01266 | -0.0603 | -91.3586
-13.5 | -1.1198 | 0.01196 | -0.0585 | -93.6288
-13 | -1.0825 | 0.01133 | -0.0567 | -95.5428
-12.5 | -1.044 | 0.01076 | -0.055 | -97.026
-12 | -1.0046 | 0.01025 | -0.0532 | -98.0098
-11.5 | -0.9646 | 0.00976 | -0.0515 | -98.832
-10.5 | -0.8838 | 0.0089 | -0.0479 | -99.3034
-10 | -0.8447 | 0.00849 | -0.0456 | -99.4935
-9.5 | -0.8085 | 0.00811 | -0.0426 | -99.6917
-9 | -0.7722 | 0.00786 | -0.0394 | -98.2443
-8.5 | -0.7248 | 0.00759 | -0.0385 | -95.4941
-8 | -0.6748 | 0.00733 | -0.0381 | -92.06
-7.5 | -0.6234 | 0.0071 | -0.0379 | -87.8028
-7 | -0.5711 | 0.00686 | -0.0379 | -83.2507
-6.5 | -0.5185 | 0.00662 | -0.0379 | -78.3233
-6 | -0.4645 | 0.00641 | -0.0382 | -72.4649
-5.5 | -0.4095 | 0.00622 | -0.0387 | -65.836
-5 | -0.3541 | 0.00605 | -0.0393 | -58.5289
-4.5 | -0.2986 | 0.00586 | -0.0398 | -50.9556
-4 | -0.2422 | 0.00572 | -0.0406 | -42.3427
-3.5 | -0.1855 | 0.00554 | -0.0414 | -33.4838
-3 | -0.1284 | 0.00538 | -0.0422 | -23.8662
-2.5 | -0.0729 | 0.00515 | -0.0428 | -14.1553
-2 | -0.0178 | 0.00489 | -0.0433 | -3.6401
-1.5 | 0.0369 | 0.00452 | -0.0438 | 8.1637
-0.5 | 0.1468 | 0.00384 | -0.0449 | 38.2292
0 | 0.1981 | 0.00317 | -0.045 | 62.4921
1 | 0.3016 | 0.00361 | -0.0449 | 83.5457
1.5 | 0.3447 | 0.00441 | -0.0432 | 78.1633
2 | 0.3923 | 0.00486 | -0.0422 | 80.7202
2.5 | 0.4389 | 0.0053 | -0.041 | 82.8113
3 | 0.4828 | 0.00578 | -0.0393 | 83.5294
3.5 | 0.5243 | 0.00622 | -0.0371 | 84.2926
4 | 0.5586 | 0.00656 | -0.0332 | 85.1524
4.5 | 0.5886 | 0.00698 | -0.0286 | 84.3266
5 | 0.6291 | 0.00733 | -0.0262 | 85.8254
5.5 | 0.671 | 0.00768 | -0.0242 | 87.3698
6 | 0.7138 | 0.00803 | -0.0225 | 88.8917
6.5 | 0.7561 | 0.00842 | -0.0207 | 89.7981
7 | 0.7979 | 0.00883 | -0.0189 | 90.3624
7.5 | 0.8394 | 0.00927 | -0.0172 | 90.5502
8 | 0.8806 | 0.00974 | -0.0155 | 90.4107
8.5 | 0.9212 | 0.01024 | -0.0137 | 89.9609
9 | 0.9629 | 0.01073 | -0.0122 | 89.739
9.5 | 1.0019 | 0.01132 | -0.0103 | 88.5071
10 | 1.0418 | 0.01192 | -0.0086 | 87.3993
10.5 | 1.08 | 0.01258 | -0.0068 | 85.8506
11 | 1.1201 | 0.0132 | -0.0053 | 84.8561
11.5 | 1.1573 | 0.01392 | -0.0035 | 83.1394
12 | 1.1952 | 0.01465 | -0.0018 | 81.5836
12.5 | 1.2305 | 0.01552 | 0.0001 | 79.2848
13 | 1.2673 | 0.01636 | 0.0017 | 77.4633
13.5 | 1.301 | 0.01736 | 0.0036 | 74.9424
14 | 1.3376 | 0.01825 | 0.0051 | 73.2932
14.5 | 1.3714 | 0.01929 | 0.0068 | 71.0938
15.5 | 1.4383 | 0.02151 | 0.0099 | 66.8666
16 | 1.4715 | 0.02268 | 0.0113 | 64.881
16.5 | 1.5013 | 0.02407 | 0.013 | 62.3722
17 | 1.5296 | 0.02558 | 0.0147 | 59.7967
17.5 | 1.556 | 0.02726 | 0.0165 | 57.08
18 | 1.5837 | 0.0289 | 0.018 | 54.7993
18.5 | 1.6105 | 0.03065 | 0.0193 | 52.5449
19 | 1.6348 | 0.03263 | 0.0208 | 50.1011
19.5 | 1.6599 | 0.03458 | 0.022 | 48.0017
20 | 1.6817 | 0.03687 | 0.0232 | 45.6116

## 147. Re 20M Mach 0.10 (1)
BIGFOIL.COM POLAR EXPORT
NACA66-218 a=0.8
NACA66-218 a=0.8 |  |  |  | Cl Max: | 1.41 | at alpha= | 14 | deg
JavaFoil+Calcfoil stall+Eppler ext transition |  |  |  | L/D Max: | 110.58 | at alpha= | 8 | deg
Re: | 20000000 |  |  | Cd Min: | 0.00542 | at alpha= | 1 | deg
Mach: | 0.1 |  |  | Cl=0 at alpha= | -1.627 | deg
|  |  |  | @ Cl=0.1, Cd= | 0.0059668
|  |  |  | @ Cl=0.4, Cd= | 0.0061893
|  |  |  | @ Cl=0.6, Cd= | 0.0067493
alpha (deg) | Cl | Cd | Cm | Cl/Cd
-20 | -0.889 | 0.12721 | 0.006 | -6.987
-19.5 | -0.948 | 0.08295 | 0.007 | -11.434
-19 | -1.009 | 0.05179 | 0.006 | -19.486
-18.5 | -1.06 | 0.03379 | 0.006 | -31.386
-18 | -1.078 | 0.0317 | 0.005 | -34.025
-17.5 | -1.106 | 0.02531 | 0.003 | -43.716
-17 | -1.124 | 0.02246 | 0.002 | -50.031
-16.5 | -1.136 | 0.02064 | 0.001 | -55.021
-16 | -1.145 | 0.01899 | 0 | -60.274
-15.5 | -1.15 | 0.01766 | -0.001 | -65.126
-15 | -1.151 | 0.01671 | -0.002 | -68.877
-14.5 | -1.149 | 0.01551 | -0.003 | -74.049
-14 | -1.143 | 0.01448 | -0.005 | -78.926
-13.5 | -1.131 | 0.01384 | -0.006 | -81.755
-13 | -1.116 | 0.013 | -0.007 | -85.878
-12.5 | -1.096 | 0.01215 | -0.008 | -90.221
-12 | -1.07 | 0.0117 | -0.01 | -91.421
-11.5 | -1.04 | 0.01114 | -0.011 | -93.361
-11 | -1.007 | 0.01051 | -0.012 | -95.826
-10.5 | -0.971 | 0.01003 | -0.013 | -96.838
-10 | -0.931 | 0.00966 | -0.015 | -96.413
-9.5 | -0.889 | 0.00926 | -0.016 | -95.999
-9 | -0.845 | 0.00884 | -0.017 | -95.529
-8.5 | -0.797 | 0.00848 | -0.019 | -94.056
-8 | -0.748 | 0.00814 | -0.02 | -91.819
-7.5 | -0.696 | 0.00784 | -0.021 | -88.787
-7 | -0.643 | 0.00754 | -0.023 | -85.263
-6.5 | -0.588 | 0.00726 | -0.024 | -80.923
-6 | -0.531 | 0.007 | -0.025 | -75.928
-5.5 | -0.474 | 0.0068 | -0.027 | -69.664
-5 | -0.415 | 0.0059 | -0.028 | -70.293
-4.5 | -0.356 | 0.00666 | -0.03 | -53.403
-4 | -0.295 | 0.00641 | -0.031 | -45.978
-3.5 | -0.233 | 0.00617 | -0.032 | -37.818
-3 | -0.171 | 0.00648 | -0.034 | -26.417
-2.5 | -0.109 | 0.00654 | -0.035 | -16.671
-2 | -0.047 | 0.00592 | -0.036 | -7.879
-1.5 | 0.016 | 0.00596 | -0.038 | 2.678
-1 | 0.079 | 0.00596 | -0.039 | 13.196
-0.5 | 0.141 | 0.00598 | -0.04 | 23.644
0 | 0.204 | 0.00609 | -0.042 | 33.53
0.5 | 0.266 | 0.00567 | -0.043 | 46.926
1 | 0.328 | 0.00542 | -0.044 | 60.541
1.5 | 0.39 | 0.00617 | -0.045 | 63.236
2 | 0.452 | 0.00629 | -0.047 | 71.81
2.5 | 0.514 | 0.00645 | -0.048 | 79.623
3 | 0.572 | 0.00625 | -0.049 | 91.534
3.5 | 0.632 | 0.00732 | -0.05 | 86.304
4 | 0.691 | 0.00759 | -0.052 | 91.031
4.5 | 0.75 | 0.00783 | -0.053 | 95.82
5 | 0.807 | 0.00813 | -0.054 | 99.367
5.5 | 0.864 | 0.00841 | -0.056 | 102.777
6 | 0.92 | 0.00872 | -0.057 | 105.428
6.5 | 0.974 | 0.00907 | -0.058 | 107.413
7 | 1.026 | 0.00943 | -0.059 | 108.803
7.5 | 1.076 | 0.00977 | -0.06 | 110.099
8 | 1.123 | 0.01015 | -0.062 | 110.58
8.5 | 1.167 | 0.01057 | -0.063 | 110.432
9 | 1.208 | 0.01103 | -0.064 | 109.502
9.5 | 1.246 | 0.0115 | -0.065 | 108.319
10 | 1.28 | 0.01196 | -0.066 | 107.057
10.5 | 1.311 | 0.01259 | -0.067 | 104.083
11 | 1.338 | 0.01316 | -0.068 | 101.617
11.5 | 1.36 | 0.01382 | -0.07 | 98.462
12 | 1.379 | 0.01443 | -0.071 | 95.528
12.5 | 1.393 | 0.01518 | -0.072 | 91.766
13 | 1.403 | 0.01589 | -0.073 | 88.267
13.5 | 1.408 | 0.01678 | -0.074 | 83.929
14 | 1.41 | 0.01775 | -0.075 | 79.4
14.5 | 1.407 | 0.01853 | -0.076 | 75.959
15 | 1.4 | 0.01967 | -0.077 | 71.178
15.5 | 1.39 | 0.02075 | -0.078 | 66.954
16 | 1.373 | 0.0222 | -0.079 | 61.869
16.5 | 1.351 | 0.02332 | -0.079 | 57.911
17 | 1.324 | 0.02485 | -0.08 | 53.29
17.5 | 1.295 | 0.02639 | -0.081 | 49.05
18 | 1.262 | 0.0283 | -0.082 | 44.601
18.5 | 1.227 | 0.03041 | -0.082 | 40.362
19 | 1.187 | 0.03445 | -0.083 | 34.467

## 148. Re 20M Mach 0.10 (2)
BIGFOIL.COM POLAR EXPORT
NACA66-218 a=0.8
NACA66-218 a=0.8 |  |  |  | Cl Max: | 1.6867 | at alpha= | 20 | deg
XFOIL ncrit=9 |  |  |  | L/D Max: | 89.3281 | at alpha= | 7 | deg
Re: | 20000000 |  |  | Cd Min: | 0.03819 | at alpha= | 20 | deg
Mach: | 0.1 |  |  | Cl=0 at alpha= | -1.8415 | deg
|  |  |  | @ Cl=0.1, Cd= | 0.0041334
|  |  |  | @ Cl=0.4, Cd= | 0.0049153
|  |  |  | @ Cl=0.6, Cd= | 0.0071578
alpha (deg) | Cl | Cd | Cm | Cl/Cd
-20 | -1.5329 | 0.0271 | -0.084 | -56.5646
-19.5 | -1.5089 | 0.02526 | -0.0824 | -59.7348
-19 | -1.4813 | 0.02371 | -0.081 | -62.4757
-18.5 | -1.4552 | 0.02213 | -0.0792 | -65.7569
-18 | -1.4272 | 0.02073 | -0.0774 | -68.8471
-17.5 | -1.3945 | 0.01959 | -0.076 | -71.1843
-17 | -1.3638 | 0.01842 | -0.0741 | -74.0391
-16.5 | -1.3317 | 0.01736 | -0.0723 | -76.7108
-16 | -1.2976 | 0.0164 | -0.0706 | -79.122
-15 | -1.2288 | 0.01462 | -0.0669 | -84.0492
-14.5 | -1.1927 | 0.01383 | -0.0651 | -86.2401
-14 | -1.1585 | 0.01298 | -0.0629 | -89.2527
-13.5 | -1.122 | 0.01224 | -0.0609 | -91.6667
-13 | -1.0848 | 0.01155 | -0.059 | -93.9221
-12.5 | -1.0455 | 0.01097 | -0.0572 | -95.3054
-12 | -1.0057 | 0.01043 | -0.0554 | -96.4238
-11.5 | -0.9655 | 0.00991 | -0.0536 | -97.4268
-11 | -0.9242 | 0.00946 | -0.0518 | -97.6956
-10.5 | -0.8837 | 0.00901 | -0.0499 | -98.0799
-10 | -0.8438 | 0.0086 | -0.0476 | -98.1163
-9.5 | -0.806 | 0.00819 | -0.0449 | -98.4127
-9 | -0.7709 | 0.0079 | -0.0413 | -97.5823
-8.5 | -0.7266 | 0.00763 | -0.0397 | -95.2294
-8 | -0.6768 | 0.00737 | -0.039 | -91.8318
-7.5 | -0.6255 | 0.00713 | -0.0387 | -87.7279
-7 | -0.573 | 0.00689 | -0.0386 | -83.164
-6.5 | -0.5203 | 0.00664 | -0.0386 | -78.3584
-6 | -0.4662 | 0.00643 | -0.0388 | -72.5039
-5.5 | -0.411 | 0.00624 | -0.0392 | -65.8654
-5 | -0.3553 | 0.00607 | -0.0397 | -58.5338
-4.5 | -0.2996 | 0.00588 | -0.0403 | -50.9524
-4 | -0.2429 | 0.00573 | -0.041 | -42.3909
-3.5 | -0.1859 | 0.00556 | -0.0418 | -33.4353
-3 | -0.1285 | 0.00539 | -0.0426 | -23.8404
-2.5 | -0.0726 | 0.00516 | -0.0432 | -14.0698
-2 | -0.0174 | 0.0049 | -0.0437 | -3.551
-1.5 | 0.0375 | 0.00453 | -0.0441 | 8.2781
-0.5 | 0.1478 | 0.00383 | -0.0452 | 38.5901
0 | 0.1993 | 0.00316 | -0.0453 | 63.0696
0.5 | 0.2544 | 0.00298 | -0.0458 | 85.3691
1 | 0.3037 | 0.00358 | -0.0452 | 84.8324
1.5 | 0.3465 | 0.0044 | -0.0434 | 78.75
2 | 0.3943 | 0.00486 | -0.0424 | 81.1317
2.5 | 0.4407 | 0.00531 | -0.0411 | 82.9944
3 | 0.4838 | 0.0058 | -0.0391 | 83.4138
3.5 | 0.5245 | 0.00624 | -0.0366 | 84.0545
4 | 0.5544 | 0.00658 | -0.0318 | 84.2553
4.5 | 0.5861 | 0.00704 | -0.0275 | 83.2528
5 | 0.6274 | 0.00739 | -0.0252 | 84.8985
5.5 | 0.6696 | 0.00775 | -0.0233 | 86.4
6 | 0.7123 | 0.00812 | -0.0214 | 87.7217
6.5 | 0.7545 | 0.00853 | -0.0196 | 88.4525
7 | 0.7977 | 0.00893 | -0.018 | 89.3281
7.5 | 0.8385 | 0.0094 | -0.0161 | 89.2021
8 | 0.8806 | 0.00988 | -0.0144 | 89.1296
8.5 | 0.9214 | 0.01039 | -0.0126 | 88.6814
9 | 0.9628 | 0.01091 | -0.0109 | 88.2493
9.5 | 1.0025 | 0.01151 | -0.0091 | 87.0982
10 | 1.0416 | 0.01216 | -0.0072 | 85.6579
10.5 | 1.0814 | 0.0128 | -0.0055 | 84.4844
11 | 1.121 | 0.01346 | -0.0038 | 83.2838
11.5 | 1.1591 | 0.01418 | -0.002 | 81.7419
12 | 1.1963 | 0.01498 | -0.0002 | 79.8598
12.5 | 1.2325 | 0.01586 | 0.0017 | 77.7112
13 | 1.269 | 0.01675 | 0.0035 | 75.7612
13.5 | 1.304 | 0.01775 | 0.0054 | 73.4648
14 | 1.3404 | 0.0187 | 0.007 | 71.6791
14.5 | 1.3749 | 0.01975 | 0.0087 | 69.6152
15 | 1.4099 | 0.02083 | 0.0102 | 67.686
15.5 | 1.4419 | 0.0221 | 0.012 | 65.2443
16 | 1.4736 | 0.0234 | 0.0138 | 62.9744
16.5 | 1.5049 | 0.02478 | 0.0154 | 60.7304
17 | 1.5304 | 0.02655 | 0.0175 | 57.6422
17.5 | 1.5602 | 0.0281 | 0.019 | 55.5231
18 | 1.5859 | 0.02998 | 0.0208 | 52.8986
18.5 | 1.6155 | 0.03163 | 0.022 | 51.0749
19 | 1.6392 | 0.03377 | 0.0236 | 48.5401
19.5 | 1.6611 | 0.03606 | 0.0251 | 46.0649
20 | 1.6867 | 0.03819 | 0.0262 | 44.166

## 149. Re 20M Mach 0.25 (1)
BIGFOIL.COM POLAR EXPORT
NACA66-218 a=0.8
NACA66-218 a=0.8 |  |  |  | Cl Max: | 1.331 | at alpha= | 12 | deg
JavaFoil+Calcfoil stall+Eppler ext transition |  |  |  | L/D Max: | 107.386 | at alpha= | 7.5 | deg
Re: | 20000000 |  |  | Cd Min: | 0.00548 | at alpha= | 0 | deg
Mach: | 0.25 |  |  | Cl=0 at alpha= | -1.625 | deg
|  |  |  | @ Cl=0.1, Cd= | 0.00608
|  |  |  | @ Cl=0.4, Cd= | 0.00627
|  |  |  | @ Cl=0.6, Cd= | 0.0066508
alpha (deg) | Cl | Cd | Cm | Cl/Cd
-18 | -0.638 | 0.13744 | 0.003 | -4.639
-17.5 | -0.683 | 0.13069 | 0.002 | -5.223
-17 | -0.728 | 0.11743 | 0.002 | -6.199
-16.5 | -0.77 | 0.10583 | 0.001 | -7.279
-16 | -0.833 | 0.07546 | 0 | -11.045
-15.5 | -0.964 | 0.02335 | -0.001 | -41.28
-15 | -0.999 | 0.01976 | -0.002 | -50.564
-14.5 | -1.023 | 0.01822 | -0.003 | -56.148
-14 | -1.041 | 0.01677 | -0.005 | -62.092
-13.5 | -1.052 | 0.01555 | -0.006 | -67.635
-13 | -1.057 | 0.01422 | -0.007 | -74.337
-12.5 | -1.051 | 0.01356 | -0.008 | -77.56
-12 | -1.038 | 0.01278 | -0.01 | -81.173
-11.5 | -1.019 | 0.01185 | -0.011 | -85.963
-11 | -0.994 | 0.01138 | -0.012 | -87.379
-10.5 | -0.965 | 0.01068 | -0.014 | -90.412
-10 | -0.932 | 0.01015 | -0.015 | -91.74
-9.5 | -0.894 | 0.00972 | -0.016 | -91.939
-9 | -0.852 | 0.00932 | -0.018 | -91.437
-8.5 | -0.807 | 0.00886 | -0.019 | -91.129
-8 | -0.759 | 0.00851 | -0.02 | -89.199
-7.5 | -0.709 | 0.00815 | -0.022 | -86.978
-7 | -0.655 | 0.00783 | -0.023 | -83.745
-6.5 | -0.6 | 0.0075 | -0.025 | -80.077
-6 | -0.543 | 0.00721 | -0.026 | -75.302
-5.5 | -0.485 | 0.00694 | -0.027 | -69.795
-5 | -0.425 | 0.00676 | -0.029 | -62.811
-4.5 | -0.364 | 0.00588 | -0.03 | -61.881
-4 | -0.302 | 0.00602 | -0.032 | -50.121
-3.5 | -0.239 | 0.00638 | -0.033 | -37.551
-3 | -0.176 | 0.00662 | -0.034 | -26.584
-2.5 | -0.112 | 0.00664 | -0.036 | -16.863
-2 | -0.048 | 0.00599 | -0.037 | -7.999
-1.5 | 0.016 | 0.00606 | -0.039 | 2.706
-1 | 0.081 | 0.00608 | -0.04 | 13.291
-0.5 | 0.145 | 0.00608 | -0.041 | 23.895
0 | 0.209 | 0.00548 | -0.043 | 38.114
0.5 | 0.273 | 0.00608 | -0.044 | 44.873
1 | 0.337 | 0.00613 | -0.045 | 54.955
1.5 | 0.4 | 0.00627 | -0.047 | 63.859
2 | 0.464 | 0.00641 | -0.048 | 72.308
2.5 | 0.527 | 0.00656 | -0.049 | 80.367
3 | 0.587 | 0.00641 | -0.051 | 91.599
3.5 | 0.648 | 0.00754 | -0.052 | 85.997
4 | 0.709 | 0.00781 | -0.053 | 90.759
4.5 | 0.768 | 0.00809 | -0.054 | 95.028
5 | 0.827 | 0.00839 | -0.056 | 98.573
5.5 | 0.885 | 0.00871 | -0.057 | 101.563
6 | 0.941 | 0.00906 | -0.058 | 103.817
6.5 | 0.995 | 0.00946 | -0.059 | 105.177
7 | 1.048 | 0.00984 | -0.061 | 106.427
7.5 | 1.096 | 0.01021 | -0.062 | 107.386
8 | 1.141 | 0.01069 | -0.063 | 106.782
8.5 | 1.183 | 0.01114 | -0.064 | 106.159
9 | 1.22 | 0.01164 | -0.066 | 104.853
9.5 | 1.253 | 0.01214 | -0.067 | 103.162
10 | 1.28 | 0.01277 | -0.068 | 100.246
10.5 | 1.302 | 0.01343 | -0.069 | 96.973
11 | 1.318 | 0.01425 | -0.07 | 92.505
11.5 | 1.328 | 0.01498 | -0.071 | 88.645
12 | 1.331 | 0.01588 | -0.072 | 83.818
12.5 | 1.327 | 0.01669 | -0.073 | 79.523
13 | 1.316 | 0.01766 | -0.075 | 74.549
13.5 | 1.298 | 0.01869 | -0.076 | 69.472
14 | 1.273 | 0.0199 | -0.077 | 63.985
14.5 | 1.241 | 0.02128 | -0.077 | 58.312
15 | 1.202 | 0.02291 | -0.078 | 52.465
15.5 | 1.156 | 0.02474 | -0.079 | 46.737
16 | 1.1 | 0.02732 | -0.08 | 40.272
16.5 | 1.023 | 0.03378 | -0.079 | 30.288
17 | 0.931 | 0.04661 | -0.077 | 19.971

## 150. Re 20M Mach 0.25 (2)
BIGFOIL.COM POLAR EXPORT
NACA66-218 a=0.8
NACA66-218 a=0.8 |  |  |  | Cl Max: | 1.6919 | at alpha= | 20 | deg
XFOIL ncrit=9 |  |  |  | L/D Max: | 91.3295 | at alpha= | 1 | deg
Re: | 20000000 |  |  | Cd Min: | 0.04809 | at alpha= | 20 | deg
Mach: | 0.25 |  |  | Cl=0 at alpha= | -1.8647 | deg
|  |  |  | @ Cl=0.1, Cd= | 0.004143
|  |  |  | @ Cl=0.4, Cd= | 0.0048346
|  |  |  | @ Cl=0.6, Cd= | 0.0076591
alpha (deg) | Cl | Cd | Cm | Cl/Cd
-20 | -1.5197 | 0.03671 | -0.1065 | -41.3974
-19.5 | -1.5028 | 0.03349 | -0.1048 | -44.8731
-19 | -1.4825 | 0.03071 | -0.1028 | -48.2742
-18.5 | -1.4617 | 0.02811 | -0.1004 | -51.9993
-18 | -1.437 | 0.02589 | -0.098 | -55.5041
-17.5 | -1.4106 | 0.02388 | -0.0954 | -59.0704
-17 | -1.3814 | 0.02213 | -0.0928 | -62.4221
-16.5 | -1.3486 | 0.02064 | -0.0902 | -65.3391
-16 | -1.3157 | 0.01924 | -0.0876 | -68.3836
-15.5 | -1.2826 | 0.01792 | -0.0848 | -71.5737
-15 | -1.2467 | 0.01678 | -0.0822 | -74.2968
-14.5 | -1.208 | 0.01582 | -0.0798 | -76.359
-14 | -1.1704 | 0.01485 | -0.0772 | -78.8148
-13.5 | -1.1328 | 0.0139 | -0.0745 | -81.4964
-13 | -1.0937 | 0.01305 | -0.072 | -83.8084
-12.5 | -1.0543 | 0.01225 | -0.0694 | -86.0653
-12 | -1.0144 | 0.0115 | -0.0669 | -88.2087
-11.5 | -0.9722 | 0.01085 | -0.0646 | -89.6037
-11 | -0.9296 | 0.01026 | -0.0623 | -90.6043
-10.5 | -0.887 | 0.0097 | -0.06 | -91.4433
-10 | -0.8434 | 0.00922 | -0.0578 | -91.4751
-9.5 | -0.8005 | 0.00875 | -0.0554 | -91.4857
-9 | -0.7578 | 0.00833 | -0.053 | -90.9724
-8.5 | -0.7173 | 0.00789 | -0.05 | -90.9125
-8 | -0.6806 | 0.00756 | -0.046 | -90.0265
-7.5 | -0.634 | 0.00731 | -0.044 | -86.7305
-7 | -0.5817 | 0.00707 | -0.0432 | -82.2772
-6.5 | -0.5286 | 0.00681 | -0.0426 | -77.6211
-6 | -0.4743 | 0.00657 | -0.0423 | -72.1918
-5.5 | -0.4183 | 0.00636 | -0.0423 | -65.7704
-5 | -0.3614 | 0.00618 | -0.0425 | -58.479
-4.5 | -0.3043 | 0.00598 | -0.0428 | -50.8863
-4 | -0.2464 | 0.00581 | -0.0433 | -42.4096
-3.5 | -0.1878 | 0.00563 | -0.044 | -33.357
-3 | -0.1288 | 0.00545 | -0.0448 | -23.633
-2.5 | -0.0711 | 0.00523 | -0.0453 | -13.5946
-2 | -0.0151 | 0.00494 | -0.0456 | -3.0567
-1.5 | 0.0407 | 0.00455 | -0.0458 | 8.9451
-0.5 | 0.1529 | 0.00378 | -0.0467 | 40.4497
0 | 0.206 | 0.00306 | -0.0467 | 67.3203
0.5 | 0.2643 | 0.00291 | -0.0476 | 90.8247
1 | 0.316 | 0.00346 | -0.047 | 91.3295
1.5 | 0.3571 | 0.00436 | -0.0445 | 81.9037
2 | 0.4032 | 0.00487 | -0.0429 | 82.7926
2.5 | 0.4487 | 0.00533 | -0.041 | 84.1839
3 | 0.4883 | 0.00585 | -0.0379 | 83.4701
3.5 | 0.5107 | 0.00632 | -0.0311 | 80.807
4.5 | 0.5745 | 0.00741 | -0.0222 | 77.5304
5 | 0.6175 | 0.00783 | -0.02 | 78.8633
5.5 | 0.6611 | 0.00825 | -0.018 | 80.1333
6 | 0.7055 | 0.00868 | -0.0161 | 81.2788
6.5 | 0.7494 | 0.00915 | -0.0142 | 81.9016
7 | 0.793 | 0.00965 | -0.0123 | 82.1762
7.5 | 0.8364 | 0.01017 | -0.0104 | 82.2419
8 | 0.8782 | 0.01076 | -0.0083 | 81.6171
8.5 | 0.9226 | 0.0113 | -0.0065 | 81.646
9 | 0.9627 | 0.01198 | -0.0042 | 80.3589
9.5 | 1.005 | 0.01264 | -0.0023 | 79.5095
10 | 1.0452 | 0.0134 | 0 | 78
10.5 | 1.0873 | 0.01413 | 0.0019 | 76.9498
11 | 1.1274 | 0.01496 | 0.004 | 75.361
11.5 | 1.1686 | 0.01579 | 0.006 | 74.0089
12 | 1.2042 | 0.01687 | 0.0086 | 71.3811
12.5 | 1.2432 | 0.01786 | 0.0108 | 69.6081
13 | 1.2816 | 0.01893 | 0.0129 | 67.7021
13.5 | 1.3189 | 0.02009 | 0.0152 | 65.6496
14 | 1.3563 | 0.02129 | 0.0173 | 63.706
14.5 | 1.3919 | 0.02263 | 0.0196 | 61.5068
15 | 1.4277 | 0.024 | 0.0218 | 59.4875
15.5 | 1.457 | 0.0258 | 0.0244 | 56.4729
16 | 1.4896 | 0.02748 | 0.0267 | 54.2067
16.5 | 1.5195 | 0.02938 | 0.0291 | 51.7189
17 | 1.548 | 0.03148 | 0.0314 | 49.1741
17.5 | 1.5787 | 0.0335 | 0.0334 | 47.1254
18 | 1.6041 | 0.03598 | 0.0356 | 44.5831
18.5 | 1.6289 | 0.03859 | 0.0376 | 42.2104
19 | 1.652 | 0.04146 | 0.0394 | 39.8456
19.5 | 1.6741 | 0.04451 | 0.0411 | 37.6118
20 | 1.6919 | 0.04809 | 0.0426 | 35.182

## 151. Re 20M Mach 0.50 (1)
BIGFOIL.COM POLAR EXPORT
NACA66-218 a=0.8
NACA66-218 a=0.8 |  |  |  | Cl Max: | 1.214 | at alpha= | 20 | deg
JavaFoil+Calcfoil stall+Eppler ext transition |  |  |  | L/D Max: | 94.536 | at alpha= | 6 | deg
Re: | 20000000 |  |  | Cd Min: | 0.00578 | at alpha= | -1.5 | deg
Mach: | 0.5 |  |  | Cl=0 at alpha= | -1.6268 | deg
|  |  |  | @ Cl=0.1, Cd= | 0.0063844
|  |  |  | @ Cl=0.4, Cd= | 0.0066842
|  |  |  | @ Cl=0.6, Cd= | 0.0071651
alpha (deg) | Cl | Cd | Cm | Cl/Cd
-20 | -1.038 | 0.18455 | 0.007 | -5.623
-19.5 | -1.009 | 0.17431 | 0.006 | -5.789
-19 | -0.981 | 0.16657 | 0.005 | -5.89
-18.5 | -0.952 | 0.16797 | 0.004 | -5.668
-18 | -0.926 | 0.15512 | 0.003 | -5.97
-17.5 | -0.898 | 0.14627 | 0.003 | -6.138
-17 | -0.869 | 0.14006 | 0.002 | -6.206
-16.5 | -0.84 | 0.1365 | 0.001 | -6.156
-16 | -0.812 | 0.12909 | 0 | -6.289
-15.5 | -0.789 | 0.10959 | -0.001 | -7.2
-15 | -0.76 | 0.10521 | -0.002 | -7.223
-14.5 | -0.736 | 0.09464 | -0.002 | -7.773
-14 | -0.733 | 0.06884 | -0.004 | -10.642
-13.5 | -0.783 | 0.02539 | -0.006 | -30.819
-13 | -0.647 | 0.08514 | -0.005 | -7.597
-12.5 | -0.706 | 0.02818 | -0.009 | -25.069
-12 | -0.697 | 0.01839 | -0.011 | -37.91
-11.5 | -0.668 | 0.01636 | -0.012 | -40.799
-11 | -0.636 | 0.01499 | -0.014 | -42.458
-10.5 | -0.605 | 0.01364 | -0.015 | -44.343
-10 | -0.473 | 0.06519 | -0.008 | -7.263
-9.5 | -0.445 | 0.06159 | -0.009 | -7.225
-9 | -0.505 | 0.0123 | -0.02 | -41.048
-8.5 | -0.714 | 0.01139 | -0.021 | -62.662
-8 | -0.742 | 0.01068 | -0.023 | -69.465
-7.5 | -0.726 | 0.00991 | -0.024 | -73.23
-7 | -0.69 | 0.00931 | -0.026 | -74.106
-6.5 | -0.643 | 0.00883 | -0.027 | -72.77
-6 | -0.589 | 0.00832 | -0.029 | -70.773
-5.5 | -0.529 | 0.00792 | -0.03 | -66.839
-5 | -0.466 | 0.00757 | -0.032 | -61.553
-4.5 | -0.401 | 0.0073 | -0.034 | -54.872
-4 | -0.333 | 0.00702 | -0.035 | -47.515
-3.5 | -0.265 | 0.0068 | -0.037 | -38.939
-3 | -0.195 | 0.00655 | -0.038 | -29.749
-2.5 | -0.124 | 0.00702 | -0.04 | -17.697
-2 | -0.053 | 0.0065 | -0.041 | -8.179
-1.5 | 0.018 | 0.00578 | -0.043 | 3.165
-1 | 0.09 | 0.00639 | -0.044 | 14.133
-0.5 | 0.162 | 0.00635 | -0.046 | 25.582
0 | 0.232 | 0.00647 | -0.047 | 35.876
0.5 | 0.303 | 0.00655 | -0.049 | 46.329
1 | 0.374 | 0.0066 | -0.05 | 56.661
1.5 | 0.445 | 0.00683 | -0.052 | 65.105
2 | 0.515 | 0.00704 | -0.053 | 73.239
2.5 | 0.586 | 0.00687 | -0.055 | 85.225
3 | 0.651 | 0.00824 | -0.056 | 78.97
3.5 | 0.718 | 0.00859 | -0.058 | 83.625
4 | 0.784 | 0.00896 | -0.059 | 87.552
4.5 | 0.849 | 0.00938 | -0.06 | 90.54
5 | 0.911 | 0.00981 | -0.062 | 92.839
5.5 | 0.97 | 0.0103 | -0.063 | 94.162
6 | 1.025 | 0.01084 | -0.065 | 94.536
6.5 | 1.075 | 0.01143 | -0.066 | 94.05
7 | 1.117 | 0.01208 | -0.067 | 92.464
7.5 | 1.141 | 0.01275 | -0.069 | 89.474
8 | 1.14 | 0.01357 | -0.07 | 84.033
8.5 | 1.085 | 0.01471 | -0.071 | 73.775
9 | 0.601 | 0.05661 | -0.039 | 10.616
9.5 | 0.757 | 0.01634 | -0.074 | 46.304
10 | 0.789 | 0.0177 | -0.075 | 44.571
10.5 | 0.819 | 0.01982 | -0.076 | 41.329
11 | 0.71 | 0.07508 | -0.04 | 9.463
11.5 | 0.886 | 0.02002 | -0.079 | 44.27
12 | 0.917 | 0.02169 | -0.08 | 42.291
12.5 | 0.947 | 0.02389 | -0.081 | 39.644
13 | 0.964 | 0.03024 | -0.081 | 31.886
13.5 | 0.883 | 0.07698 | -0.063 | 11.473
14 | 1.016 | 0.03651 | -0.082 | 27.823
14.5 | 0.928 | 0.09241 | -0.061 | 10.043
15 | 0.94 | 0.11298 | -0.055 | 8.323
15.5 | 0.962 | 0.12867 | -0.053 | 7.479
16 | 0.992 | 0.13166 | -0.055 | 7.535
16.5 | 1.022 | 0.13635 | -0.057 | 7.493
17 | 1.048 | 0.14839 | -0.058 | 7.064
17.5 | 1.073 | 0.15966 | -0.058 | 6.724
18 | 1.102 | 0.16813 | -0.06 | 6.554
18.5 | 1.132 | 0.17704 | -0.062 | 6.395
19 | 1.157 | 0.19088 | -0.062 | 6.062
19.5 | 1.186 | 0.19769 | -0.064 | 5.998
20 | 1.214 | 0.20105 | -0.065 | 6.041

## 152. Re 20M Mach 0.50 (2)
BIGFOIL.COM POLAR EXPORT
NACA66-218 a=0.8
NACA66-218 a=0.8 |  |  |  | Cl Max: | 1.1775 | at alpha= | 12 | deg
XFOIL ncrit=9 |  |  |  | L/D Max: | 121.797 | at alpha= | 1 | deg
Re: | 20000000 |  |  | Cd Min: | 0.13435 | at alpha= | 17 | deg
Mach: | 0.5 |  |  | Cl=0 at alpha= | -2.0181 | deg
|  |  |  | @ Cl=0.1, Cd= | 0.0044025
|  |  |  | @ Cl=0.4, Cd= | 0.0036334
|  |  |  | @ Cl=0.6, Cd= | 0.010795
alpha (deg) | Cl | Cd | Cm | Cl/Cd
-15.5 | -0.5851 | 0.10375 | -0.1008 | -5.6395
-15 | -0.5993 | 0.09224 | -0.108 | -6.4972
-14.5 | -0.614 | 0.08033 | -0.1161 | -7.6435
-14 | -0.6357 | 0.06817 | -0.1247 | -9.3252
-13.5 | -0.6591 | 0.05742 | -0.1313 | -11.4786
-13 | -0.6871 | 0.04788 | -0.1351 | -14.3505
-12.5 | -0.7203 | 0.03951 | -0.1356 | -18.2308
-12 | -0.7532 | 0.03247 | -0.133 | -23.1968
-11.5 | -0.7824 | 0.02652 | -0.1278 | -29.5023
-11 | -0.8101 | 0.02119 | -0.1203 | -38.2303
-10.5 | -0.8244 | 0.01712 | -0.1117 | -48.1542
-10 | -0.8207 | 0.01434 | -0.1031 | -57.2315
-9.5 | -0.7896 | 0.01271 | -0.0967 | -62.1243
-9 | -0.7471 | 0.01155 | -0.0915 | -64.684
-8.5 | -0.6997 | 0.01063 | -0.0871 | -65.8231
-8 | -0.6506 | 0.00982 | -0.0831 | -66.2525
-7.5 | -0.5985 | 0.00917 | -0.0797 | -65.2672
-7 | -0.5467 | 0.00857 | -0.0765 | -63.7923
-6.5 | -0.495 | 0.00803 | -0.0734 | -61.6438
-6 | -0.4435 | 0.00755 | -0.0703 | -58.7417
-5.5 | -0.3939 | 0.0071 | -0.0671 | -55.4789
-5 | -0.3459 | 0.0067 | -0.0635 | -51.6269
-4.5 | -0.3022 | 0.00647 | -0.059 | -46.7079
-4 | -0.2438 | 0.00622 | -0.0575 | -39.1961
-3.5 | -0.1827 | 0.00599 | -0.0567 | -30.5008
-3 | -0.1198 | 0.00578 | -0.0564 | -20.7266
-2.5 | -0.056 | 0.00557 | -0.0564 | -10.0539
-2 | 0.0021 | 0.0052 | -0.0555 | 0.40385
-1.5 | 0.0586 | 0.00474 | -0.0544 | 12.3629
-1 | 0.1187 | 0.00425 | -0.054 | 27.9294
-0.5 | 0.1752 | 0.0035 | -0.0533 | 50.0571
0 | 0.2355 | 0.00286 | -0.0532 | 82.3427
0.5 | 0.3068 | 0.0028 | -0.0549 | 109.5714
1 | 0.3727 | 0.00306 | -0.0555 | 121.7974
1.5 | 0.4146 | 0.00394 | -0.0515 | 105.2284
2 | 0.4392 | 0.00482 | -0.0439 | 91.1203
2.5 | 0.4414 | 0.00556 | -0.0317 | 79.3885
3 | 0.4594 | 0.00651 | -0.0233 | 70.5684
4 | 0.5025 | 0.00875 | -0.009 | 57.4286
4.5 | 0.532 | 0.00986 | -0.0034 | 53.9554
5 | 0.5803 | 0.01053 | -0.0009 | 55.1092
5.5 | 0.6302 | 0.0112 | 0.0014 | 56.2679
6 | 0.6784 | 0.01195 | 0.0041 | 56.7699
6.5 | 0.7293 | 0.01268 | 0.0064 | 57.5158
7 | 0.7773 | 0.01356 | 0.0092 | 57.323
7.5 | 0.8278 | 0.01439 | 0.0118 | 57.5261
8 | 0.8764 | 0.01537 | 0.0147 | 57.0202
8.5 | 0.927 | 0.01632 | 0.0175 | 56.8015
9 | 0.9728 | 0.01751 | 0.0211 | 55.5568
9.5 | 1.0218 | 0.01866 | 0.0244 | 54.7588
10 | 1.0678 | 0.02003 | 0.0282 | 53.31
10.5 | 1.1122 | 0.02156 | 0.0323 | 51.5863
11 | 1.1527 | 0.02336 | 0.0369 | 49.345
11.5 | 1.1763 | 0.0261 | 0.0429 | 45.069
12 | 1.1775 | 0.03014 | 0.0499 | 39.0677
12.5 | 1.1628 | 0.03546 | 0.0565 | 32.7919
13 | 1.1384 | 0.04204 | 0.0619 | 27.079
13.5 | 1.1084 | 0.04999 | 0.0649 | 22.1724
14 | 1.073 | 0.05953 | 0.0653 | 18.0245
14.5 | 1.0368 | 0.07048 | 0.0627 | 14.7106
15 | 1.0049 | 0.08236 | 0.0575 | 12.2013
15.5 | 0.9757 | 0.09508 | 0.0503 | 10.2619
16 | 0.9502 | 0.10836 | 0.0418 | 8.7689
16.5 | 0.9303 | 0.12157 | 0.033 | 7.6524
17 | 0.9158 | 0.13435 | 0.0246 | 6.8165