## index
index | Re | Mach | Datasource
1 | 50000 | 0 | JavaFoil+Calcfoil stall+Eppler ext transition
2 | 50000 | 0 | XFOIL ncrit=9
3 | 50000 | 0.1 | JavaFoil+Calcfoil stall+Eppler ext transition
4 | 50000 | 0.1 | XFOIL ncrit=9
5 | 50000 | 0.25 | JavaFoil+Calcfoil stall+Eppler ext transition
6 | 50000 | 0.25 | XFOIL ncrit=9
7 | 50000 | 0.5 | JavaFoil+Calcfoil stall+Eppler ext transition
8 | 50000 | 0.5 | XFOIL ncrit=9
9 | 100000 | 0 | JavaFoil+Calcfoil stall+Eppler ext transition
10 | 100000 | 0 | XFOIL ncrit=9
11 | 100000 | 0.1 | JavaFoil+Calcfoil stall+Eppler ext transition
12 | 100000 | 0.1 | XFOIL ncrit=9
13 | 100000 | 0.25 | JavaFoil+Calcfoil stall+Eppler ext transition
14 | 100000 | 0.25 | XFOIL ncrit=9
15 | 100000 | 0.5 | JavaFoil+Calcfoil stall+Eppler ext transition
16 | 100000 | 0.5 | XFOIL ncrit=9
17 | 250000 | 0 | JavaFoil+Calcfoil stall+Eppler ext transition
18 | 250000 | 0 | XFOIL ncrit=9
19 | 250000 | 0.1 | JavaFoil+Calcfoil stall+Eppler ext transition
20 | 250000 | 0.1 | XFOIL ncrit=9
21 | 250000 | 0.25 | JavaFoil+Calcfoil stall+Eppler ext transition
22 | 250000 | 0.25 | XFOIL ncrit=9
23 | 250000 | 0.5 | JavaFoil+Calcfoil stall+Eppler ext transition
24 | 250000 | 0.5 | XFOIL ncrit=9
25 | 500000 | 0 | JavaFoil+Calcfoil stall+Eppler ext transition
26 | 500000 | 0 | XFOIL ncrit=9
27 | 500000 | 0.1 | JavaFoil+Calcfoil stall+Eppler ext transition
28 | 500000 | 0.1 | XFOIL ncrit=9
29 | 500000 | 0.25 | JavaFoil+Calcfoil stall+Eppler ext transition
30 | 500000 | 0.25 | XFOIL ncrit=9
31 | 500000 | 0.5 | JavaFoil+Calcfoil stall+Eppler ext transition
32 | 500000 | 0.5 | XFOIL ncrit=9
33 | 750000 | 0 | JavaFoil+Calcfoil stall+Eppler ext transition
34 | 750000 | 0 | XFOIL ncrit=9
35 | 750000 | 0.1 | JavaFoil+Calcfoil stall+Eppler ext transition
36 | 750000 | 0.1 | XFOIL ncrit=9
37 | 750000 | 0.25 | JavaFoil+Calcfoil stall+Eppler ext transition
38 | 750000 | 0.25 | XFOIL ncrit=9
39 | 750000 | 0.5 | JavaFoil+Calcfoil stall+Eppler ext transition
40 | 750000 | 0.5 | XFOIL ncrit=9
41 | 1000000 | 0 | JavaFoil+Calcfoil stall+Eppler ext transition
42 | 1000000 | 0 | XFOIL ncrit=9
43 | 1000000 | 0.1 | JavaFoil+Calcfoil stall+Eppler ext transition
44 | 1000000 | 0.1 | XFOIL ncrit=9
45 | 1000000 | 0.25 | JavaFoil+Calcfoil stall+Eppler ext transition
46 | 1000000 | 0.25 | XFOIL ncrit=9
47 | 1000000 | 0.5 | JavaFoil+Calcfoil stall+Eppler ext transition
48 | 1000000 | 0.5 | XFOIL ncrit=9
49 | 2000000 | 0 | JavaFoil+Calcfoil stall+Eppler ext transition
50 | 2000000 | 0 | XFOIL ncrit=9
51 | 2000000 | 0.1 | JavaFoil+Calcfoil stall+Eppler ext transition
52 | 2000000 | 0.1 | XFOIL ncrit=9
53 | 2000000 | 0.25 | JavaFoil+Calcfoil stall+Eppler ext transition
54 | 2000000 | 0.25 | XFOIL ncrit=9
55 | 2000000 | 0.5 | JavaFoil+Calcfoil stall+Eppler ext transition
56 | 2000000 | 0.5 | XFOIL ncrit=9
57 | 3000000 | 0 | JavaFoil+Calcfoil stall+Eppler ext transition
58 | 3000000 | 0 | XFOIL ncrit=9
59 | 3000000 | 0.1 | JavaFoil+Calcfoil stall+Eppler ext transition
60 | 3000000 | 0.1 | XFOIL ncrit=9
61 | 3000000 | 0.25 | JavaFoil+Calcfoil stall+Eppler ext transition
62 | 3000000 | 0.25 | XFOIL ncrit=9
63 | 3000000 | 0.5 | JavaFoil+Calcfoil stall+Eppler ext transition
64 | 3000000 | 0.5 | XFOIL ncrit=9
65 | 4000000 | 0 | JavaFoil+Calcfoil stall+Eppler ext transition
66 | 4000000 | 0 | XFOIL ncrit=9
67 | 4000000 | 0.1 | JavaFoil+Calcfoil stall+Eppler ext transition
68 | 4000000 | 0.1 | XFOIL ncrit=9
69 | 4000000 | 0.25 | JavaFoil+Calcfoil stall+Eppler ext transition
70 | 4000000 | 0.25 | XFOIL ncrit=9
71 | 4000000 | 0.5 | JavaFoil+Calcfoil stall+Eppler ext transition
72 | 4000000 | 0.5 | XFOIL ncrit=9
73 | 5000000 | 0 | JavaFoil+Calcfoil stall+Eppler ext transition
74 | 5000000 | 0 | XFOIL ncrit=9
75 | 5000000 | 0.1 | JavaFoil+Calcfoil stall+Eppler ext transition
76 | 5000000 | 0.1 | XFOIL ncrit=9
77 | 5000000 | 0.25 | JavaFoil+Calcfoil stall+Eppler ext transition
78 | 5000000 | 0.25 | XFOIL ncrit=9
79 | 5000000 | 0.5 | JavaFoil+Calcfoil stall+Eppler ext transition
80 | 5000000 | 0.5 | XFOIL ncrit=9
81 | 6000000 | 0 | JavaFoil+Calcfoil stall+Eppler ext transition
82 | 6000000 | 0 | XFOIL ncrit=9
83 | 6000000 | 0.1 | JavaFoil+Calcfoil stall+Eppler ext transition
84 | 6000000 | 0.1 | XFOIL ncrit=9
85 | 6000000 | 0.25 | JavaFoil+Calcfoil stall+Eppler ext transition
86 | 6000000 | 0.25 | XFOIL ncrit=9
87 | 6000000 | 0.5 | JavaFoil+Calcfoil stall+Eppler ext transition
88 | 6000000 | 0.5 | XFOIL ncrit=9
89 | 7000000 | 0 | JavaFoil+Calcfoil stall+Eppler ext transition
90 | 7000000 | 0 | XFOIL ncrit=9
91 | 7000000 | 0.1 | JavaFoil+Calcfoil stall+Eppler ext transition
92 | 7000000 | 0.1 | XFOIL ncrit=9
93 | 7000000 | 0.25 | JavaFoil+Calcfoil stall+Eppler ext transition
94 | 7000000 | 0.25 | XFOIL ncrit=9
95 | 7000000 | 0.5 | JavaFoil+Calcfoil stall+Eppler ext transition
96 | 7000000 | 0.5 | XFOIL ncrit=9
97 | 8000000 | 0 | JavaFoil+Calcfoil stall+Eppler ext transition
98 | 8000000 | 0 | XFOIL ncrit=9
99 | 8000000 | 0.1 | JavaFoil+Calcfoil stall+Eppler ext transition
100 | 8000000 | 0.1 | XFOIL ncrit=9
101 | 8000000 | 0.25 | JavaFoil+Calcfoil stall+Eppler ext transition
102 | 8000000 | 0.25 | XFOIL ncrit=9
103 | 8000000 | 0.5 | JavaFoil+Calcfoil stall+Eppler ext transition
104 | 8000000 | 0.5 | XFOIL ncrit=9
105 | 10000000 | 0 | JavaFoil+Calcfoil stall+Eppler ext transition
106 | 10000000 | 0 | XFOIL ncrit=9
107 | 10000000 | 0.1 | JavaFoil+Calcfoil stall+Eppler ext transition
108 | 10000000 | 0.1 | XFOIL ncrit=9
109 | 10000000 | 0.25 | JavaFoil+Calcfoil stall+Eppler ext transition
110 | 10000000 | 0.25 | XFOIL ncrit=9
111 | 10000000 | 0.5 | JavaFoil+Calcfoil stall+Eppler ext transition
112 | 10000000 | 0.5 | XFOIL ncrit=9
113 | 12000000 | 0 | JavaFoil+Calcfoil stall+Eppler ext transition
114 | 12000000 | 0 | XFOIL ncrit=9
115 | 12000000 | 0.1 | JavaFoil+Calcfoil stall+Eppler ext transition
116 | 12000000 | 0.1 | XFOIL ncrit=9
117 | 12000000 | 0.25 | JavaFoil+Calcfoil stall+Eppler ext transition
118 | 12000000 | 0.25 | XFOIL ncrit=9
119 | 12000000 | 0.5 | JavaFoil+Calcfoil stall+Eppler ext transition
120 | 12000000 | 0.5 | XFOIL ncrit=9
121 | 14000000 | 0 | JavaFoil+Calcfoil stall+Eppler ext transition
122 | 14000000 | 0 | XFOIL ncrit=9
123 | 14000000 | 0.1 | JavaFoil+Calcfoil stall+Eppler ext transition
124 | 14000000 | 0.1 | XFOIL ncrit=9
125 | 14000000 | 0.25 | JavaFoil+Calcfoil stall+Eppler ext transition
126 | 14000000 | 0.25 | XFOIL ncrit=9
127 | 14000000 | 0.5 | JavaFoil+Calcfoil stall+Eppler ext transition
128 | 14000000 | 0.5 | XFOIL ncrit=9
129 | 16000000 | 0 | JavaFoil+Calcfoil stall+Eppler ext transition
130 | 16000000 | 0 | XFOIL ncrit=9
131 | 16000000 | 0.1 | JavaFoil+Calcfoil stall+Eppler ext transition
132 | 16000000 | 0.1 | XFOIL ncrit=9
133 | 16000000 | 0.25 | JavaFoil+Calcfoil stall+Eppler ext transition
134 | 16000000 | 0.25 | XFOIL ncrit=9
135 | 16000000 | 0.5 | JavaFoil+Calcfoil stall+Eppler ext transition
136 | 16000000 | 0.5 | XFOIL ncrit=9
137 | 18000000 | 0 | JavaFoil+Calcfoil stall+Eppler ext transition
138 | 18000000 | 0 | XFOIL ncrit=9
139 | 18000000 | 0.1 | JavaFoil+Calcfoil stall+Eppler ext transition
140 | 18000000 | 0.1 | XFOIL ncrit=9
141 | 18000000 | 0.25 | JavaFoil+Calcfoil stall+Eppler ext transition
142 | 18000000 | 0.25 | XFOIL ncrit=9
143 | 18000000 | 0.5 | JavaFoil+Calcfoil stall+Eppler ext transition
144 | 18000000 | 0.5 | XFOIL ncrit=9
145 | 20000000 | 0 | JavaFoil+Calcfoil stall+Eppler ext transition
146 | 20000000 | 0 | XFOIL ncrit=9
147 | 20000000 | 0.1 | JavaFoil+Calcfoil stall+Eppler ext transition
148 | 20000000 | 0.1 | XFOIL ncrit=9
149 | 20000000 | 0.25 | JavaFoil+Calcfoil stall+Eppler ext transition
150 | 20000000 | 0.25 | XFOIL ncrit=9
151 | 20000000 | 0.5 | JavaFoil+Calcfoil stall+Eppler ext transition
152 | 20000000 | 0.5 | XFOIL ncrit=9

## 1. Re 50k Mach 0.00 (1)
BIGFOIL.COM POLAR EXPORT
NACA67-615 a=0.5
NACA67-615 a=0.5 |  |  |  | Cl Max: | 1.357 | at alpha= | 8 | deg
JavaFoil+Calcfoil stall+Eppler ext transition |  |  |  | L/D Max: | 43.033 | at alpha= | 6.5 | deg
Re: | 50000 |  |  | Cd Min: | 0.02011 | at alpha= | -1.5 | deg
Mach: | 0 |  |  | Cl=0 at alpha= | -3.98 | deg
|  |  |  | @ Cl=0.1, Cd= | 0.041149
|  |  |  | @ Cl=0.4, Cd= | 0.020191
|  |  |  | @ Cl=0.6, Cd= | 0.021493
alpha (deg) | Cl | Cd | Cm | Cl/Cd
-19 | -0.497 | 0.33959 | -0.013 | -1.464
-18.5 | -0.512 | 0.32351 | -0.013 | -1.581
-18 | -0.526 | 0.3014 | -0.013 | -1.744
-17.5 | -0.539 | 0.25924 | -0.014 | -2.08
-17 | -0.552 | 0.25887 | -0.013 | -2.131
-16.5 | -0.563 | 0.23699 | -0.013 | -2.377
-16 | -0.574 | 0.20986 | -0.014 | -2.734
-15.5 | -0.582 | 0.19892 | -0.015 | -2.927
-15 | -0.589 | 0.18349 | -0.015 | -3.21
-14.5 | -0.594 | 0.16972 | -0.015 | -3.498
-14 | -0.596 | 0.15936 | -0.016 | -3.738
-13.5 | -0.595 | 0.14906 | -0.016 | -3.992
-13 | -0.593 | 0.13756 | -0.023 | -4.309
-12.5 | -0.586 | 0.12899 | -0.024 | -4.543
-12 | -0.576 | 0.1205 | -0.024 | -4.777
-11.5 | -0.562 | 0.10978 | -0.025 | -5.116
-11 | -0.544 | 0.1047 | -0.025 | -5.197
-10.5 | -0.523 | 0.09614 | -0.027 | -5.442
-10 | -0.498 | 0.09085 | -0.027 | -5.483
-9.5 | -0.469 | 0.0877 | -0.026 | -5.352
-9 | -0.438 | 0.08042 | -0.027 | -5.443
-8.5 | -0.403 | 0.07528 | -0.027 | -5.354
-8 | -0.366 | 0.06964 | -0.028 | -5.25
-7.5 | -0.326 | 0.06561 | -0.028 | -4.962
-7 | -0.282 | 0.06119 | -0.029 | -4.613
-6.5 | -0.238 | 0.05816 | -0.029 | -4.086
-6 | -0.192 | 0.05504 | -0.03 | -3.488
-5.5 | -0.145 | 0.05135 | -0.031 | -2.832
-5 | -0.098 | 0.04877 | -0.032 | -2.012
-4.5 | -0.05 | 0.04635 | -0.033 | -1.081
-4 | -0.002 | 0.04429 | -0.035 | -0.035
-3.5 | 0.048 | 0.04271 | -0.036 | 1.112
-3 | 0.097 | 0.04123 | -0.038 | 2.353
-2.5 | 0.147 | 0.03988 | -0.04 | 3.682
-2 | 0.197 | 0.03861 | -0.043 | 5.107
-1.5 | 0.303 | 0.02011 | -0.08 | 15.043
-1 | 0.365 | 0.02017 | -0.081 | 18.096
-0.5 | 0.415 | 0.0202 | -0.08 | 20.552
0 | 0.469 | 0.02092 | -0.081 | 22.438
0.5 | 0.529 | 0.02115 | -0.082 | 24.993
1 | 0.588 | 0.02141 | -0.083 | 27.456
1.5 | 0.647 | 0.02182 | -0.085 | 29.658
2 | 0.706 | 0.02214 | -0.086 | 31.89
2.5 | 0.765 | 0.02258 | -0.087 | 33.87
3 | 0.823 | 0.02307 | -0.088 | 35.686
3.5 | 0.881 | 0.02355 | -0.09 | 37.437
4 | 0.934 | 0.02417 | -0.091 | 38.621
4.5 | 0.989 | 0.02476 | -0.092 | 39.957
5 | 1.044 | 0.02543 | -0.093 | 41.064
5.5 | 1.099 | 0.02626 | -0.094 | 41.85
6 | 1.151 | 0.02699 | -0.095 | 42.664
6.5 | 1.202 | 0.02793 | -0.097 | 43.033
7 | 1.266 | 0.03263 | -0.099 | 38.803
7.5 | 1.313 | 0.03386 | -0.1 | 38.771
8 | 1.357 | 0.03524 | -0.101 | 38.519
8.5 | 1.17 | 0.06293 | -0.054 | 18.597
9 | 1.199 | 0.06745 | -0.052 | 17.781
9.5 | 1.226 | 0.07162 | -0.052 | 17.123
10 | 1.248 | 0.07742 | -0.049 | 16.121
10.5 | 1.267 | 0.08346 | -0.047 | 15.179
11 | 1.282 | 0.08985 | -0.044 | 14.264
11.5 | 1.293 | 0.09497 | -0.041 | 13.61
12 | 1.3 | 0.10252 | -0.041 | 12.681
12.5 | 1.303 | 0.11164 | -0.041 | 11.673
13 | 1.302 | 0.11739 | -0.04 | 11.091

## 2. Re 50k Mach 0.00 (2)
BIGFOIL.COM POLAR EXPORT
NACA67-615 a=0.5
NACA67-615 a=0.5 |  |  |  | Cl Max: | 1.2183 | at alpha= | 14 | deg
XFOIL ncrit=9 |  |  |  | L/D Max: | 20.1222 | at alpha= | 12.5 | deg
Re: | 50000 |  |  | Cd Min: | 0.22081 | at alpha= | 19 | deg
Mach: | 0 |  |  | Cl=0 at alpha= | 2.828 | deg
|  |  |  | @ Cl=0.1, Cd= | 0.057259
|  |  |  | @ Cl=0.4, Cd= | 0.084166
|  |  |  | @ Cl=0.6, Cd= | 0.087966
alpha (deg) | Cl | Cd | Cm | Cl/Cd
-10.5 | -0.487 | 0.15089 | -0.0277 | -3.2275
-10 | -0.4728 | 0.14306 | -0.0244 | -3.3049
-9.5 | -0.4729 | 0.13701 | -0.0216 | -3.4516
-9 | -0.4801 | 0.13156 | -0.0189 | -3.6493
-8.5 | -0.4938 | 0.12635 | -0.016 | -3.9082
-8 | -0.5115 | 0.12126 | -0.0127 | -4.2182
-7.5 | -0.5365 | 0.11635 | -0.0087 | -4.6111
-7 | -0.5744 | 0.11165 | -0.0036 | -5.1446
-6.5 | -0.6277 | 0.10708 | 0.0027 | -5.862
-6 | -0.6397 | 0.10099 | 0.0095 | -6.3343
-5.5 | -0.6666 | 0.0962 | 0.0177 | -6.9293
-4 | -0.4076 | 0.08391 | 0.0311 | -4.8576
-3.5 | -0.5329 | 0.07709 | 0.0463 | -6.9127
-3 | -0.5525 | 0.05594 | 0.0026 | -9.8767
-2.5 | -0.5107 | 0.05084 | 0.0043 | -10.0452
-2 | -0.4692 | 0.04743 | 0.0061 | -9.8925
-1.5 | -0.4262 | 0.0452 | 0.0078 | -9.4292
-1 | -0.3809 | 0.04362 | 0.0092 | -8.7322
-0.5 | -0.3329 | 0.04279 | 0.0099 | -7.7799
0 | -0.1268 | 0.04608 | -0.014 | -2.7517
0.5 | -0.1021 | 0.04681 | -0.0101 | -2.1812
1 | -0.0795 | 0.04755 | -0.0065 | -1.6719
1.5 | -0.0576 | 0.04834 | -0.0029 | -1.1916
2 | -0.0359 | 0.04921 | 0.0005 | -0.72953
2.5 | -0.0143 | 0.05017 | 0.0037 | -0.28503
3 | 0.0075 | 0.05126 | 0.0067 | 0.14631
3.5 | 0.0464 | 0.05383 | 0.0061 | 0.86197
4 | 0.0966 | 0.05701 | 0.0028 | 1.6944
4.5 | 0.1401 | 0.0602 | 0.0009 | 2.3272
5 | 0.1788 | 0.06284 | -0.0002 | 2.8453
5.5 | 0.2223 | 0.06659 | -0.002 | 3.3383
6 | 0.2533 | 0.06926 | -0.0019 | 3.6572
6.5 | 0.2846 | 0.07191 | -0.002 | 3.9577
7 | 0.3269 | 0.07607 | -0.0041 | 4.2974
7.5 | 0.3517 | 0.07891 | -0.0036 | 4.457
8.5 | 0.4208 | 0.08643 | -0.006 | 4.8687
9 | 0.4656 | 0.09083 | -0.0083 | 5.1261
9.5 | 0.5676 | 0.08768 | -0.0097 | 6.4735
10 | 0.6276 | 0.08821 | -0.0099 | 7.1148
10.5 | 0.691 | 0.08773 | -0.0094 | 7.8764
11 | 0.7763 | 0.08291 | -0.0073 | 9.3632
12 | 1.0171 | 0.05131 | 0.0115 | 19.8226
12.5 | 1.087 | 0.05402 | 0.012 | 20.1222
13 | 1.1723 | 0.05862 | 0.0096 | 19.9983
13.5 | 1.204 | 0.06487 | 0.0112 | 18.5602
14 | 1.2183 | 0.07197 | 0.0138 | 16.9279
14.5 | 1.1793 | 0.07952 | 0.0197 | 14.8302
15 | 1.1303 | 0.08861 | 0.0238 | 12.7559
15.5 | 1.0727 | 0.09976 | 0.0252 | 10.7528
16 | 1.0218 | 0.1129 | 0.0233 | 9.0505
17.5 | 0.7547 | 0.19796 | -0.0282 | 3.8124
18 | 0.7713 | 0.20554 | -0.0305 | 3.7526
18.5 | 0.7856 | 0.21244 | -0.0329 | 3.698
19 | 0.8067 | 0.22081 | -0.035 | 3.6534

## 3. Re 50k Mach 0.10 (1)
BIGFOIL.COM POLAR EXPORT
NACA67-615 a=0.5
NACA67-615 a=0.5 |  |  |  | Cl Max: | 1.362 | at alpha= | 8 | deg
JavaFoil+Calcfoil stall+Eppler ext transition |  |  |  | L/D Max: | 42.978 | at alpha= | 6.5 | deg
Re: | 50000 |  |  | Cd Min: | 0.02016 | at alpha= | -1.5 | deg
Mach: | 0.1 |  |  | Cl=0 at alpha= | -3.98 | deg
|  |  |  | @ Cl=0.1, Cd= | 0.041249
|  |  |  | @ Cl=0.4, Cd= | 0.020246
|  |  |  | @ Cl=0.6, Cd= | 0.021575
alpha (deg) | Cl | Cd | Cm | Cl/Cd
-18.5 | -0.466 | 0.35179 | -0.013 | -1.323
-18 | -0.482 | 0.32088 | -0.013 | -1.503
-17.5 | -0.499 | 0.2814 | -0.014 | -1.772
-17 | -0.514 | 0.27691 | -0.013 | -1.857
-16.5 | -0.529 | 0.25498 | -0.013 | -2.074
-16 | -0.542 | 0.23234 | -0.014 | -2.334
-15.5 | -0.554 | 0.20618 | -0.015 | -2.688
-15 | -0.564 | 0.19114 | -0.015 | -2.951
-14.5 | -0.572 | 0.18435 | -0.015 | -3.101
-14 | -0.577 | 0.16464 | -0.016 | -3.504
-13.5 | -0.579 | 0.15327 | -0.016 | -3.778
-13 | -0.578 | 0.1417 | -0.017 | -4.08
-12.5 | -0.575 | 0.12997 | -0.024 | -4.425
-12 | -0.567 | 0.12316 | -0.024 | -4.606
-11.5 | -0.555 | 0.11555 | -0.025 | -4.806
-11 | -0.54 | 0.10588 | -0.025 | -5.095
-10.5 | -0.52 | 0.09654 | -0.026 | -5.385
-10 | -0.496 | 0.09118 | -0.027 | -5.443
-9.5 | -0.468 | 0.08749 | -0.026 | -5.354
-9 | -0.438 | 0.08188 | -0.027 | -5.345
-8.5 | -0.403 | 0.0762 | -0.027 | -5.295
-8 | -0.366 | 0.07069 | -0.028 | -5.182
-7.5 | -0.326 | 0.06629 | -0.028 | -4.925
-7 | -0.283 | 0.06174 | -0.029 | -4.586
-6.5 | -0.238 | 0.05812 | -0.029 | -4.103
-6 | -0.193 | 0.05499 | -0.03 | -3.505
-5.5 | -0.146 | 0.05164 | -0.031 | -2.828
-5 | -0.099 | 0.04898 | -0.032 | -2.012
-4.5 | -0.05 | 0.04641 | -0.033 | -1.085
-4 | -0.002 | 0.04446 | -0.035 | -0.035
-3.5 | 0.048 | 0.04283 | -0.036 | 1.115
-3 | 0.097 | 0.04133 | -0.038 | 2.358
-2.5 | 0.148 | 0.03996 | -0.04 | 3.693
-2 | 0.198 | 0.03877 | -0.043 | 5.11
-1.5 | 0.304 | 0.02016 | -0.08 | 15.076
-1 | 0.367 | 0.02022 | -0.081 | 18.137
-0.5 | 0.417 | 0.02026 | -0.08 | 20.583
0 | 0.472 | 0.02096 | -0.081 | 22.511
0.5 | 0.531 | 0.02123 | -0.082 | 25.016
1 | 0.591 | 0.02152 | -0.084 | 27.453
1.5 | 0.65 | 0.02188 | -0.085 | 29.726
2 | 0.709 | 0.02226 | -0.086 | 31.873
2.5 | 0.768 | 0.02264 | -0.088 | 33.939
3 | 0.827 | 0.02314 | -0.089 | 35.745
3.5 | 0.886 | 0.0237 | -0.09 | 37.388
4 | 0.938 | 0.02427 | -0.091 | 38.647
4.5 | 0.994 | 0.02494 | -0.092 | 39.867
5 | 1.05 | 0.02563 | -0.094 | 40.953
5.5 | 1.104 | 0.02638 | -0.095 | 41.848
6 | 1.157 | 0.02719 | -0.096 | 42.537
6.5 | 1.207 | 0.02809 | -0.097 | 42.978
7 | 1.271 | 0.03282 | -0.1 | 38.732
7.5 | 1.318 | 0.03418 | -0.101 | 38.576
8 | 1.362 | 0.03547 | -0.102 | 38.406
8.5 | 1.175 | 0.06301 | -0.054 | 18.641
9 | 1.202 | 0.06787 | -0.052 | 17.716
9.5 | 1.229 | 0.07214 | -0.051 | 17.03
10 | 1.25 | 0.07827 | -0.049 | 15.968
10.5 | 1.267 | 0.08409 | -0.046 | 15.07
11 | 1.281 | 0.09055 | -0.043 | 14.142
11.5 | 1.29 | 0.09695 | -0.042 | 13.306
12 | 1.295 | 0.10532 | -0.041 | 12.299
12.5 | 1.296 | 0.11203 | -0.041 | 11.568
13 | 1.292 | 0.12015 | -0.039 | 10.751

## 4. Re 50k Mach 0.10 (2)
BIGFOIL.COM POLAR EXPORT
NACA67-615 a=0.5
NACA67-615 a=0.5 |  |  |  | Cl Max: | 1.2096 | at alpha= | 14 | deg
XFOIL ncrit=9 |  |  |  | L/D Max: | 19.8705 | at alpha= | 12.5 | deg
Re: | 50000 |  |  | Cd Min: | 0.22179 | at alpha= | 19 | deg
Mach: | 0.1 |  |  | Cl=0 at alpha= | 2.8234 | deg
|  |  |  | @ Cl=0.1, Cd= | 0.057512
|  |  |  | @ Cl=0.4, Cd= | 0.084261
|  |  |  | @ Cl=0.6, Cd= | 0.087835
alpha (deg) | Cl | Cd | Cm | Cl/Cd
-10.5 | -0.4552 | 0.14769 | -0.0262 | -3.0821
-10 | -0.4753 | 0.14413 | -0.0246 | -3.2977
-9.5 | -0.4746 | 0.13797 | -0.0218 | -3.4399
-9 | -0.4806 | 0.13242 | -0.019 | -3.6294
-8.5 | -0.4938 | 0.12718 | -0.0161 | -3.8827
-8 | -0.5119 | 0.12213 | -0.0128 | -4.1914
-7.5 | -0.5393 | 0.11732 | -0.0089 | -4.5968
-6.5 | -0.5861 | 0.10691 | 0.0025 | -5.4822
-6 | -0.6165 | 0.10187 | 0.01 | -6.0518
-5.5 | -0.6337 | 0.09676 | 0.0186 | -6.5492
-4 | -0.4082 | 0.08437 | 0.031 | -4.8382
-3.5 | -0.535 | 0.07755 | 0.0463 | -6.8988
-3 | -0.5558 | 0.05658 | 0.0026 | -9.8233
-2.5 | -0.5143 | 0.05133 | 0.0043 | -10.0195
-2 | -0.4728 | 0.04781 | 0.006 | -9.8891
-1.5 | -0.4298 | 0.04551 | 0.0077 | -9.4441
-1 | -0.3842 | 0.04386 | 0.0092 | -8.7597
-0.5 | -0.3364 | 0.04298 | 0.0099 | -7.8269
0 | -0.1284 | 0.04625 | -0.0143 | -2.7762
0.5 | -0.1025 | 0.04702 | -0.0103 | -2.1799
1 | -0.0798 | 0.04777 | -0.0067 | -1.6705
1.5 | -0.0576 | 0.04857 | -0.0031 | -1.1859
2 | -0.0358 | 0.04944 | 0.0003 | -0.72411
2.5 | -0.0141 | 0.05041 | 0.0036 | -0.27971
3 | 0.0077 | 0.0515 | 0.0066 | 0.14951
3.5 | 0.0471 | 0.05405 | 0.0058 | 0.87142
4 | 0.0984 | 0.0574 | 0.0024 | 1.7143
4.5 | 0.1399 | 0.0603 | 0.0009 | 2.3201
5 | 0.1807 | 0.06324 | -0.0005 | 2.8574
6 | 0.2514 | 0.06923 | -0.0016 | 3.6314
6.5 | 0.2864 | 0.07229 | -0.0022 | 3.9618
7.5 | 0.3514 | 0.07907 | -0.0034 | 4.4442
8 | 0.3999 | 0.08425 | -0.0066 | 4.7466
8.5 | 0.4291 | 0.08735 | -0.0069 | 4.9124
9 | 0.4595 | 0.0908 | -0.0074 | 5.0606
9.5 | 0.5781 | 0.08769 | -0.0101 | 6.5925
10 | 0.6384 | 0.08809 | -0.0101 | 7.2471
10.5 | 0.7024 | 0.08729 | -0.0094 | 8.0467
11 | 0.7968 | 0.08089 | -0.0068 | 9.8504
12 | 1.0203 | 0.05185 | 0.0124 | 19.6779
12.5 | 1.0891 | 0.05481 | 0.0129 | 19.8705
13 | 1.1704 | 0.05963 | 0.0109 | 19.6277
13.5 | 1.194 | 0.06605 | 0.0133 | 18.0772
14 | 1.2096 | 0.07328 | 0.0156 | 16.5066
14.5 | 1.1671 | 0.08103 | 0.0213 | 14.4033
15 | 1.1166 | 0.09038 | 0.0248 | 12.3545
15.5 | 1.0603 | 0.10185 | 0.0255 | 10.4104
16.5 | 0.7868 | 0.17335 | -0.0124 | 4.5388
17 | 0.7428 | 0.19167 | -0.026 | 3.8754
17.5 | 0.7556 | 0.19863 | -0.0284 | 3.8041
18 | 0.7727 | 0.2063 | -0.0307 | 3.7455
18.5 | 0.7876 | 0.21332 | -0.0331 | 3.6921
19 | 0.8089 | 0.22179 | -0.0352 | 3.6471

## 5. Re 50k Mach 0.25 (1)
BIGFOIL.COM POLAR EXPORT
NACA67-615 a=0.5
NACA67-615 a=0.5 |  |  |  | Cl Max: | 1.389 | at alpha= | 8 | deg
JavaFoil+Calcfoil stall+Eppler ext transition |  |  |  | L/D Max: | 42.413 | at alpha= | 6.5 | deg
Re: | 50000 |  |  | Cd Min: | 0.0205 | at alpha= | -1.5 | deg
Mach: | 0.25 |  |  | Cl=0 at alpha= | -3.9804 | deg
|  |  |  | @ Cl=0.1, Cd= | 0.04177
|  |  |  | @ Cl=0.4, Cd= | 0.020597
|  |  |  | @ Cl=0.6, Cd= | 0.021931
alpha (deg) | Cl | Cd | Cm | Cl/Cd
-16.5 | -0.177 | 0.35009 | -0.019 | -0.506
-16 | -0.239 | 0.31935 | -0.019 | -0.75
-15.5 | -0.289 | 0.42219 | -0.015 | -0.686
-15 | -0.334 | 0.34041 | -0.015 | -0.98
-14.5 | -0.373 | 0.28889 | -0.015 | -1.291
-14 | -0.408 | 0.23271 | -0.016 | -1.752
-13.5 | -0.437 | 0.20789 | -0.016 | -2.104
-13 | -0.462 | 0.18071 | -0.016 | -2.554
-12.5 | -0.48 | 0.15868 | -0.016 | -3.025
-12 | -0.492 | 0.14316 | -0.017 | -3.439
-11.5 | -0.498 | 0.13366 | -0.017 | -3.726
-11 | -0.497 | 0.1179 | -0.019 | -4.219
-10.5 | -0.492 | 0.10675 | -0.027 | -4.605
-10 | -0.478 | 0.09779 | -0.027 | -4.888
-9.5 | -0.459 | 0.08962 | -0.028 | -5.119
-9 | -0.433 | 0.08828 | -0.027 | -4.907
-8.5 | -0.403 | 0.08212 | -0.028 | -4.91
-8 | -0.369 | 0.07384 | -0.028 | -4.995
-7.5 | -0.331 | 0.06974 | -0.029 | -4.741
-7 | -0.288 | 0.06463 | -0.029 | -4.45
-6.5 | -0.243 | 0.0595 | -0.03 | -4.083
-6 | -0.197 | 0.05675 | -0.031 | -3.466
-5.5 | -0.149 | 0.05292 | -0.032 | -2.821
-5 | -0.101 | 0.04985 | -0.033 | -2.023
-4.5 | -0.052 | 0.04728 | -0.034 | -1.091
-4 | -0.002 | 0.04497 | -0.036 | -0.035
-3.5 | 0.049 | 0.04329 | -0.037 | 1.131
-3 | 0.1 | 0.04177 | -0.039 | 2.395
-2.5 | 0.152 | 0.04033 | -0.041 | 3.757
-2 | 0.203 | 0.03931 | -0.043 | 5.171
-1.5 | 0.312 | 0.0205 | -0.082 | 15.223
-1 | 0.377 | 0.02052 | -0.083 | 18.352
-0.5 | 0.428 | 0.02069 | -0.082 | 20.694
0 | 0.485 | 0.02138 | -0.083 | 22.683
0.5 | 0.546 | 0.02163 | -0.085 | 25.246
1 | 0.607 | 0.02197 | -0.086 | 27.649
1.5 | 0.668 | 0.02237 | -0.087 | 29.872
2 | 0.729 | 0.02277 | -0.089 | 32.006
2.5 | 0.789 | 0.02317 | -0.09 | 34.066
3 | 0.85 | 0.02376 | -0.091 | 35.769
3.5 | 0.91 | 0.0243 | -0.092 | 37.442
4 | 0.963 | 0.02494 | -0.094 | 38.6
4.5 | 1.02 | 0.02566 | -0.095 | 39.756
5 | 1.077 | 0.02645 | -0.096 | 40.7
5.5 | 1.132 | 0.02725 | -0.097 | 41.551
6 | 1.186 | 0.02815 | -0.098 | 42.114
6.5 | 1.236 | 0.02915 | -0.1 | 42.413
7 | 1.3 | 0.03429 | -0.102 | 37.922
7.5 | 1.347 | 0.03582 | -0.103 | 37.602
8 | 1.389 | 0.03713 | -0.104 | 37.411
8.5 | 1.194 | 0.06511 | -0.053 | 18.333
9 | 1.219 | 0.0698 | -0.052 | 17.466
9.5 | 1.24 | 0.07479 | -0.051 | 16.579
10 | 1.255 | 0.08157 | -0.049 | 15.379
10.5 | 1.263 | 0.08796 | -0.045 | 14.355
11 | 1.265 | 0.09486 | -0.042 | 13.333
11.5 | 1.261 | 0.10405 | -0.041 | 12.115
12 | 1.249 | 0.11091 | -0.04 | 11.259
12.5 | 1.23 | 0.12328 | -0.039 | 9.974
13 | 1.202 | 0.13708 | -0.036 | 8.772

## 6. Re 50k Mach 0.25 (2)
BIGFOIL.COM POLAR EXPORT
NACA67-615 a=0.5
NACA67-615 a=0.5 |  |  |  | Cl Max: | 1.146 | at alpha= | 13.5 | deg
XFOIL ncrit=9 |  |  |  | L/D Max: | 19.1802 | at alpha= | 11.5 | deg
Re: | 50000 |  |  | Cd Min: | 0.21845 | at alpha= | 18.5 | deg
Mach: | 0.25 |  |  | Cl=0 at alpha= | 2.7986 | deg
|  |  |  | @ Cl=0.1, Cd= | 0.059011
|  |  |  | @ Cl=0.4, Cd= | 0.085576
|  |  |  | @ Cl=0.6, Cd= | 0.088845
alpha (deg) | Cl | Cd | Cm | Cl/Cd
-11.5 | -0.4354 | 0.16121 | -0.0295 | -2.7008
-11 | -0.4449 | 0.15729 | -0.028 | -2.8285
-10.5 | -0.4383 | 0.15044 | -0.0256 | -2.9135
-10 | -0.4501 | 0.14554 | -0.024 | -3.0926
-9.5 | -0.4884 | 0.14361 | -0.0229 | -3.4009
-9 | -0.4946 | 0.13792 | -0.0201 | -3.5861
-8.5 | -0.5112 | 0.13283 | -0.0171 | -3.8485
-8 | -0.5326 | 0.12784 | -0.0136 | -4.1661
-7.5 | -0.5069 | 0.1201 | -0.0092 | -4.2206
-7 | -0.5494 | 0.11622 | -0.0043 | -4.7272
-6.5 | -0.6109 | 0.11235 | 0.0027 | -5.4375
-6 | -0.5631 | 0.10534 | 0.009 | -5.3455
-5.5 | -0.5555 | 0.10016 | 0.0171 | -5.5461
-5 | -0.3259 | 0.09704 | 0.0171 | -3.3584
-4 | -0.4099 | 0.08658 | 0.0297 | -4.7343
-3.5 | -0.5438 | 0.07973 | 0.0451 | -6.8205
-3 | -0.5795 | 0.05964 | 0.0028 | -9.7166
-2.5 | -0.5335 | 0.05411 | 0.004 | -9.8595
-2 | -0.4929 | 0.04995 | 0.0058 | -9.8679
-1.5 | -0.4495 | 0.04727 | 0.0077 | -9.5092
-1 | -0.4028 | 0.04527 | 0.0092 | -8.8977
-0.5 | -0.3552 | 0.04405 | 0.0103 | -8.0636
0 | -0.2965 | 0.044 | 0.0098 | -6.7386
0.5 | -0.2507 | 0.04407 | 0.0116 | -5.6887
1.5 | -0.058 | 0.04981 | -0.0041 | -1.1644
2 | -0.0354 | 0.05073 | -0.0006 | -0.69781
2.5 | -0.0132 | 0.05174 | 0.0028 | -0.25512
3 | 0.0089 | 0.05286 | 0.006 | 0.16837
3.5 | 0.0543 | 0.05565 | 0.004 | 0.97574
4 | 0.1057 | 0.05943 | 0.0009 | 1.7786
4.5 | 0.1469 | 0.06198 | -0.0004 | 2.3701
5 | 0.193 | 0.06604 | -0.0024 | 2.9225
5.5 | 0.2195 | 0.06768 | -0.0013 | 3.2432
6 | 0.2581 | 0.07099 | -0.0022 | 3.6357
6.5 | 0.3034 | 0.07569 | -0.0044 | 4.0085
7 | 0.3219 | 0.07728 | -0.0025 | 4.1654
7.5 | 0.3717 | 0.08251 | -0.0056 | 4.5049
8 | 0.3926 | 0.08478 | -0.0045 | 4.6308
8.5 | 0.4283 | 0.08862 | -0.0056 | 4.833
9 | 0.5434 | 0.08784 | -0.0096 | 6.1862
9.5 | 0.5909 | 0.08878 | -0.0089 | 6.6558
10 | 0.6525 | 0.08922 | -0.0087 | 7.3134
11.5 | 1.0014 | 0.05221 | 0.0125 | 19.1802
12 | 1.0336 | 0.05538 | 0.017 | 18.6638
12.5 | 1.1102 | 0.05925 | 0.0169 | 18.7376
13.5 | 1.146 | 0.07257 | 0.022 | 15.7916
14 | 1.1026 | 0.08121 | 0.0261 | 13.5771
14.5 | 1.0474 | 0.09203 | 0.0277 | 11.3811
15 | 0.9863 | 0.10572 | 0.0255 | 9.3294
16 | 0.8097 | 0.15938 | -0.003 | 5.0803
17 | 0.7475 | 0.19517 | -0.0268 | 3.83
17.5 | 0.7618 | 0.20239 | -0.0293 | 3.764
18 | 0.7818 | 0.21066 | -0.0317 | 3.7112
18.5 | 0.7999 | 0.21845 | -0.0341 | 3.6617

## 7. Re 50k Mach 0.50 (1)
BIGFOIL.COM POLAR EXPORT
NACA67-615 a=0.5
NACA67-615 a=0.5 |  |  |  | Cl Max: | 1.37 | at alpha= | 6.5 | deg
JavaFoil+Calcfoil stall+Eppler ext transition |  |  |  | L/D Max: | 39.504 | at alpha= | 5.5 | deg
Re: | 50000 |  |  | Cd Min: | 0.02218 | at alpha= | -1 | deg
Mach: | 0.5 |  |  | Cl=0 at alpha= | -3.9821 | deg
|  |  |  | @ Cl=0.1, Cd= | 0.044271
|  |  |  | @ Cl=0.4, Cd= | 0.02486
|  |  |  | @ Cl=0.6, Cd= | 0.023518
alpha (deg) | Cl | Cd | Cm | Cl/Cd
-20 | -0.896 | 0.42486 | -0.028 | -2.109
-19.5 | -0.867 | 0.41797 | -0.027 | -2.074
-19 | -0.839 | 0.40046 | -0.027 | -2.095
-18.5 | -0.811 | 0.3978 | -0.028 | -2.04
-18 | -0.784 | 0.37864 | -0.028 | -2.07
-17.5 | -0.756 | 0.37396 | -0.029 | -2.023
-17 | -0.729 | 0.36736 | -0.029 | -1.984
-16.5 | -0.701 | 0.3649 | -0.03 | -1.922
-16 | -0.673 | 0.35918 | -0.029 | -1.873
-15.5 | -0.644 | 0.34223 | -0.029 | -1.882
-15 | -0.617 | 0.33604 | -0.029 | -1.835
-14.5 | -0.589 | 0.33217 | -0.03 | -1.773
-14 | -0.561 | 0.32803 | -0.03 | -1.711
-13.5 | -0.533 | 0.30283 | -0.031 | -1.762
-13 | -0.506 | 0.2984 | -0.032 | -1.695
-12.5 | -0.478 | 0.29175 | -0.032 | -1.638
-12 | -0.449 | 0.28443 | -0.03 | -1.578
-11.5 | -0.421 | 0.43589 | -0.03 | -0.966
-11 | -0.393 | 0.26652 | -0.031 | -1.474
-10.5 | -0.365 | 0.2522 | -0.032 | -1.448
-10 | -0.337 | 0.24878 | -0.032 | -1.355
-9.5 | -0.309 | 0.24084 | -0.029 | -1.281
-9 | -0.281 | 0.22746 | -0.029 | -1.234
-8.5 | -0.253 | 0.22505 | -0.03 | -1.123
-8 | -0.225 | 0.19702 | -0.031 | -1.141
-7.5 | -0.239 | 0.12607 | -0.02 | -1.895
-7 | -0.272 | 0.09293 | -0.032 | -2.927
-6.5 | -0.246 | 0.07604 | -0.032 | -3.23
-6 | -0.206 | 0.06541 | -0.033 | -3.151
-5.5 | -0.16 | 0.06052 | -0.034 | -2.641
-5 | -0.11 | 0.05531 | -0.035 | -1.98
-4.5 | -0.057 | 0.05567 | -0.036 | -1.015
-4 | -0.002 | 0.04818 | -0.038 | -0.036
-3.5 | 0.054 | 0.04553 | -0.04 | 1.191
-3 | 0.111 | 0.04397 | -0.042 | 2.527
-2.5 | 0.169 | 0.04242 | -0.045 | 3.974
-2 | 0.227 | 0.04117 | -0.047 | 5.502
-1.5 | 0.285 | 0.04027 | -0.049 | 7.07
-1 | 0.42 | 0.02218 | -0.093 | 18.919
-0.5 | 0.49 | 0.02242 | -0.094 | 21.859
0 | 0.542 | 0.02316 | -0.093 | 23.412
0.5 | 0.61 | 0.02358 | -0.094 | 25.888
1 | 0.678 | 0.02401 | -0.096 | 28.252
1.5 | 0.746 | 0.02464 | -0.097 | 30.281
2 | 0.814 | 0.02522 | -0.099 | 32.263
2.5 | 0.881 | 0.02587 | -0.1 | 34.068
3 | 0.948 | 0.02662 | -0.101 | 35.628
3.5 | 1.015 | 0.02739 | -0.103 | 37.071
4 | 1.071 | 0.02833 | -0.104 | 37.81
4.5 | 1.133 | 0.02937 | -0.105 | 38.588
5 | 1.194 | 0.03044 | -0.107 | 39.219
5.5 | 1.253 | 0.03171 | -0.108 | 39.504
6 | 1.322 | 0.03784 | -0.111 | 34.933
6.5 | 1.37 | 0.03992 | -0.112 | 34.323
7 | 1.186 | 0.0579 | -0.06 | 20.491
7.5 | 1.21 | 0.06396 | -0.055 | 18.912
8 | 1.22 | 0.06966 | -0.054 | 17.515
8.5 | 1.193 | 0.08085 | -0.045 | 14.753
9 | 1.089 | 0.09638 | -0.04 | 11.303
9.5 | 0.741 | 0.1624 | -0.034 | 4.564
10 | 0.768 | 0.21589 | -0.041 | 3.559
10.5 | 0.796 | 0.24129 | -0.049 | 3.298
11 | 0.822 | 0.24895 | -0.049 | 3.304
11.5 | 0.851 | 0.27659 | -0.057 | 3.075

## 8. Re 50k Mach 0.50 (2)
BIGFOIL.COM POLAR EXPORT
NACA67-615 a=0.5
NACA67-615 a=0.5 |  |  |  | Cl Max: | 0.9195 | at alpha= | 11.5 | deg
XFOIL ncrit=9 |  |  |  | L/D Max: | 11.9307 | at alpha= | 11.5 | deg
Re: | 50000 |  |  | Cd Min: | 0.20607 | at alpha= | 16.5 | deg
Mach: | 0.5 |  |  | Cl=0 at alpha= | 2.6184 | deg
|  |  |  | @ Cl=0.1, Cd= | 0.064713
|  |  |  | @ Cl=0.4, Cd= | 0.088795
|  |  |  | @ Cl=0.6, Cd= | 0.095703
alpha (deg) | Cl | Cd | Cm | Cl/Cd
-8 | -0.4801 | 0.14088 | -0.0144 | -3.4079
-7.5 | -0.4729 | 0.13424 | -0.0102 | -3.5228
-7 | -0.4793 | 0.12886 | -0.0057 | -3.7195
-6.5 | -0.485 | 0.12322 | -0.0006 | -3.936
-6 | -0.4753 | 0.11737 | 0.0053 | -4.0496
-5.5 | -0.45 | 0.1121 | 0.0129 | -4.0143
-4 | -0.4537 | 0.09599 | 0.0266 | -4.7265
-3 | -0.6404 | 0.07269 | 0.0037 | -8.81
-2.5 | -0.6087 | 0.06568 | 0.0036 | -9.2677
-2 | -0.5706 | 0.06006 | 0.0052 | -9.5005
-1.5 | -0.5297 | 0.05562 | 0.0074 | -9.5236
-1 | -0.483 | 0.05223 | 0.0094 | -9.2476
-0.5 | -0.4313 | 0.04978 | 0.0111 | -8.6641
0 | -0.3776 | 0.04827 | 0.0123 | -7.8227
0.5 | -0.3065 | 0.04836 | 0.0111 | -6.3379
1 | -0.2488 | 0.0489 | 0.0122 | -5.0879
1.5 | -0.2165 | 0.04838 | 0.0175 | -4.475
2 | -0.0355 | 0.05629 | -0.0045 | -0.63066
2.5 | -0.0099 | 0.05753 | -0.0007 | -0.17208
3 | 0.0319 | 0.06002 | -0.0007 | 0.53149
3.5 | 0.0901 | 0.06404 | -0.0043 | 1.4069
4.5 | 0.1741 | 0.06975 | -0.0055 | 2.4961
5 | 0.2088 | 0.0722 | -0.0048 | 2.892
5.5 | 0.2542 | 0.07662 | -0.006 | 3.3177
6 | 0.2748 | 0.07813 | -0.0034 | 3.5172
6.5 | 0.3208 | 0.08284 | -0.0048 | 3.8725
7 | 0.3442 | 0.08505 | -0.003 | 4.047
7.5 | 0.3775 | 0.08853 | -0.0029 | 4.2641
8 | 0.4606 | 0.08951 | -0.0047 | 5.1458
8.5 | 0.5118 | 0.09145 | -0.0043 | 5.5965
9 | 0.5568 | 0.0937 | -0.0034 | 5.9424
9.5 | 0.6036 | 0.09587 | -0.0023 | 6.296
10 | 0.6493 | 0.09774 | -0.0006 | 6.6431
10.5 | 0.7218 | 0.09677 | 0.0024 | 7.4589
11 | 0.7656 | 0.09554 | 0.0081 | 8.0134
11.5 | 0.9195 | 0.07707 | 0.0254 | 11.9307
12 | 0.909 | 0.08516 | 0.0274 | 10.674
12.5 | 0.9004 | 0.09413 | 0.0278 | 9.5655
13 | 0.8293 | 0.11339 | 0.0195 | 7.3137
13.5 | 0.814 | 0.12559 | 0.0154 | 6.4814
14 | 0.7839 | 0.14122 | 0.0075 | 5.5509
14.5 | 0.7764 | 0.1533 | 0.002 | 5.0646
15 | 0.7851 | 0.16303 | -0.0014 | 4.8157
15.5 | 0.7887 | 0.17435 | -0.0066 | 4.5237
16 | 0.7989 | 0.18517 | -0.0113 | 4.3144
16.5 | 0.7804 | 0.20607 | -0.0258 | 3.7871

## 9. Re 100k Mach 0.00 (1)
BIGFOIL.COM POLAR EXPORT
NACA67-615 a=0.5
NACA67-615 a=0.5 |  |  |  | Cl Max: | 1.494 | at alpha= | 10 | deg
JavaFoil+Calcfoil stall+Eppler ext transition |  |  |  | L/D Max: | 58.821 | at alpha= | 6.5 | deg
Re: | 100000 |  |  | Cd Min: | 0.01456 | at alpha= | -0.5 | deg
Mach: | 0 |  |  | Cl=0 at alpha= | -3.98 | deg
|  |  |  | @ Cl=0.1, Cd= | 0.036585
|  |  |  | @ Cl=0.4, Cd= | 0.014927
|  |  |  | @ Cl=0.6, Cd= | 0.015702
alpha (deg) | Cl | Cd | Cm | Cl/Cd
-19 | -0.497 | 0.28258 | -0.013 | -1.759
-18.5 | -0.512 | 0.2664 | -0.013 | -1.92
-18 | -0.526 | 0.24458 | -0.013 | -2.149
-17.5 | -0.539 | 0.22481 | -0.014 | -2.399
-17 | -0.552 | 0.21622 | -0.014 | -2.552
-16.5 | -0.563 | 0.198 | -0.014 | -2.845
-16 | -0.574 | 0.18002 | -0.015 | -3.187
-15.5 | -0.582 | 0.16844 | -0.015 | -3.457
-15 | -0.589 | 0.15848 | -0.016 | -3.717
-14.5 | -0.594 | 0.14761 | -0.016 | -4.022
-14 | -0.597 | 0.14185 | -0.023 | -4.211
-13.5 | -0.597 | 0.12856 | -0.023 | -4.642
-13 | -0.593 | 0.1202 | -0.024 | -4.935
-12.5 | -0.586 | 0.11378 | -0.025 | -5.153
-12 | -0.576 | 0.10386 | -0.025 | -5.546
-11.5 | -0.562 | 0.0985 | -0.026 | -5.705
-11 | -0.544 | 0.09154 | -0.026 | -5.948
-10.5 | -0.524 | 0.08363 | -0.028 | -6.262
-10 | -0.499 | 0.07907 | -0.028 | -6.306
-9.5 | -0.469 | 0.07698 | -0.026 | -6.098
-9 | -0.438 | 0.07098 | -0.027 | -6.168
-8.5 | -0.403 | 0.06676 | -0.027 | -6.038
-8 | -0.366 | 0.06252 | -0.028 | -5.848
-7.5 | -0.326 | 0.05845 | -0.028 | -5.57
-7 | -0.282 | 0.05485 | -0.029 | -5.147
-6.5 | -0.238 | 0.05199 | -0.03 | -4.571
-6 | -0.192 | 0.04921 | -0.03 | -3.902
-5.5 | -0.145 | 0.04623 | -0.032 | -3.147
-5 | -0.098 | 0.04385 | -0.033 | -2.239
-4.5 | -0.05 | 0.04163 | -0.035 | -1.205
-4 | -0.002 | 0.03968 | -0.036 | -0.039
-3.5 | 0.048 | 0.03811 | -0.038 | 1.249
-3 | 0.097 | 0.03668 | -0.04 | 2.648
-2.5 | 0.147 | 0.0351 | -0.043 | 4.198
-2 | 0.242 | 0.01577 | -0.079 | 15.32
-1.5 | 0.303 | 0.0157 | -0.08 | 19.297
-1 | 0.366 | 0.01566 | -0.081 | 23.34
-0.5 | 0.417 | 0.01456 | -0.08 | 28.658
0 | 0.471 | 0.01527 | -0.082 | 30.852
0.5 | 0.531 | 0.01544 | -0.083 | 34.366
1 | 0.59 | 0.01565 | -0.084 | 37.729
1.5 | 0.65 | 0.01596 | -0.086 | 40.749
2 | 0.71 | 0.01621 | -0.087 | 43.78
2.5 | 0.769 | 0.01652 | -0.088 | 46.545
3 | 0.828 | 0.01692 | -0.09 | 48.914
3.5 | 0.887 | 0.01732 | -0.091 | 51.183
4 | 0.939 | 0.01772 | -0.092 | 52.99
4.5 | 0.995 | 0.0182 | -0.093 | 54.661
5 | 1.05 | 0.01871 | -0.094 | 56.139
5.5 | 1.105 | 0.01928 | -0.096 | 57.322
6 | 1.158 | 0.01991 | -0.097 | 58.191
6.5 | 1.209 | 0.02056 | -0.098 | 58.821
7 | 1.269 | 0.02769 | -0.1 | 45.813
7.5 | 1.316 | 0.02884 | -0.101 | 45.631
8 | 1.36 | 0.03003 | -0.102 | 45.296
8.5 | 1.4 | 0.03122 | -0.103 | 44.836
9 | 1.436 | 0.03265 | -0.105 | 43.973
9.5 | 1.467 | 0.03428 | -0.106 | 42.802
10 | 1.494 | 0.0355 | -0.107 | 42.089
10.5 | 1.271 | 0.07546 | -0.054 | 16.841
11 | 1.284 | 0.0811 | -0.051 | 15.837
11.5 | 1.295 | 0.08696 | -0.049 | 14.894
12 | 1.301 | 0.09264 | -0.046 | 14.048
12.5 | 1.303 | 0.09864 | -0.042 | 13.214
13 | 1.303 | 0.10653 | -0.043 | 12.227
13.5 | 1.297 | 0.11564 | -0.042 | 11.219
14 | 1.286 | 0.12314 | -0.041 | 10.441
14.5 | 1.267 | 0.13033 | -0.04 | 9.723
15 | 1.245 | 0.13852 | -0.04 | 8.988

## 10. Re 100k Mach 0.00 (2)
BIGFOIL.COM POLAR EXPORT
NACA67-615 a=0.5
NACA67-615 a=0.5 |  |  |  | Cl Max: | 1.2403 | at alpha= | 15.5 | deg
XFOIL ncrit=9 |  |  |  | L/D Max: | 29.2166 | at alpha= | 11 | deg
Re: | 100000 |  |  | Cd Min: | 0.22386 | at alpha= | 20 | deg
Mach: | 0 |  |  | Cl=0 at alpha= | 0.98157 | deg
|  |  |  | @ Cl=0.1, Cd= | 0.049907
|  |  |  | @ Cl=0.4, Cd= | 0.05508
|  |  |  | @ Cl=0.6, Cd= | 0.056584
alpha (deg) | Cl | Cd | Cm | Cl/Cd
-11 | -0.454 | 0.14556 | -0.0287 | -3.119
-10.5 | -0.4614 | 0.14067 | -0.0276 | -3.28
-10 | -0.5042 | 0.13679 | -0.0308 | -3.6859
-9.5 | -0.4996 | 0.12901 | -0.0274 | -3.8726
-9 | -0.5031 | 0.12393 | -0.0246 | -4.0595
-8.5 | -0.5349 | 0.11836 | -0.0246 | -4.5193
-8 | -0.5948 | 0.11321 | -0.0236 | -5.254
-7.5 | -0.6603 | 0.10865 | -0.0206 | -6.0773
-7 | -0.6506 | 0.10014 | -0.0157 | -6.4969
-6.5 | -0.6639 | 0.09453 | -0.0123 | -7.0232
-6 | -0.677 | 0.08678 | -0.0101 | -7.8013
-5.5 | -0.6559 | 0.07986 | -0.0125 | -8.2131
-5 | -0.6273 | 0.07417 | -0.0131 | -8.4576
-4.5 | -0.5926 | 0.06932 | -0.0138 | -8.5488
-4 | -0.5655 | 0.06473 | -0.0127 | -8.7363
-3.5 | -0.5386 | 0.06094 | -0.0104 | -8.8382
-2.5 | -0.4121 | 0.04662 | -0.0101 | -8.8396
-2 | -0.3533 | 0.04558 | -0.011 | -7.7512
-1.5 | -0.3101 | 0.04385 | -0.0093 | -7.0718
-1 | -0.26 | 0.04369 | -0.0093 | -5.951
-0.5 | -0.2105 | 0.04353 | -0.0091 | -4.8357
0 | 0.0157 | 0.04708 | -0.0409 | 0.33347
0.5 | -0.1254 | 0.04338 | -0.0065 | -2.8907
1.5 | 0.135 | 0.05092 | -0.039 | 2.6512
2 | 0.1629 | 0.05203 | -0.0363 | 3.1309
2.5 | 0.1929 | 0.05326 | -0.0338 | 3.6219
3 | 0.2235 | 0.05447 | -0.0315 | 4.1032
3.5 | 0.2589 | 0.05555 | -0.0297 | 4.6607
4 | 0.3584 | 0.05458 | -0.0348 | 6.5665
5 | 0.42 | 0.05532 | -0.0283 | 7.5922
5.5 | 0.4604 | 0.05565 | -0.0263 | 8.2731
6 | 0.5048 | 0.05591 | -0.0248 | 9.0288
6.5 | 0.5541 | 0.05599 | -0.0238 | 9.8964
7 | 0.5753 | 0.05664 | -0.0196 | 10.1571
7.5 | 0.6236 | 0.05653 | -0.0184 | 11.0313
8 | 0.6821 | 0.05565 | -0.018 | 12.257
8.5 | 0.7516 | 0.05348 | -0.0179 | 14.0539
9 | 0.799 | 0.05203 | -0.0155 | 15.3565
9.5 | 0.8978 | 0.04464 | -0.015 | 20.112
10.5 | 1.0197 | 0.03613 | -0.0086 | 28.2231
11 | 1.0442 | 0.03574 | -0.0024 | 29.2166
11.5 | 1.0136 | 0.0412 | 0.0058 | 24.6019
12 | 1.0125 | 0.04536 | 0.0107 | 22.3214
12.5 | 1.0387 | 0.04791 | 0.0134 | 21.6802
13 | 1.0905 | 0.04973 | 0.014 | 21.9284
13.5 | 1.1451 | 0.05242 | 0.014 | 21.8447
14 | 1.2089 | 0.05643 | 0.0126 | 21.423
14.5 | 1.2163 | 0.0614 | 0.0162 | 19.8094
15 | 1.2312 | 0.06652 | 0.0182 | 18.5087
15.5 | 1.2403 | 0.07517 | 0.0198 | 16.4999
16 | 1.2031 | 0.08271 | 0.0239 | 14.546
16.5 | 1.1581 | 0.09165 | 0.0261 | 12.6361
17 | 1.1129 | 0.1023 | 0.0259 | 10.8788
18 | 0.8527 | 0.17102 | -0.0083 | 4.986
18.5 | 0.8008 | 0.20097 | -0.0259 | 3.9847
19 | 0.85 | 0.20947 | -0.023 | 4.0579
19.5 | 0.819 | 0.21536 | -0.0333 | 3.8029
20 | 0.8489 | 0.22386 | -0.0336 | 3.7921

## 11. Re 100k Mach 0.10 (1)
BIGFOIL.COM POLAR EXPORT
NACA67-615 a=0.5
NACA67-615 a=0.5 |  |  |  | Cl Max: | 1.47 | at alpha= | 9.5 | deg
JavaFoil+Calcfoil stall+Eppler ext transition |  |  |  | L/D Max: | 58.719 | at alpha= | 6.5 | deg
Re: | 100000 |  |  | Cd Min: | 0.01461 | at alpha= | -0.5 | deg
Mach: | 0.1 |  |  | Cl=0 at alpha= | -3.98 | deg
|  |  |  | @ Cl=0.1, Cd= | 0.036721
|  |  |  | @ Cl=0.4, Cd= | 0.015019
|  |  |  | @ Cl=0.6, Cd= | 0.015759
alpha (deg) | Cl | Cd | Cm | Cl/Cd
-18.5 | -0.466 | 0.28756 | -0.014 | -1.619
-18 | -0.482 | 0.27062 | -0.014 | -1.783
-17.5 | -0.499 | 0.23486 | -0.014 | -2.124
-17 | -0.514 | 0.22664 | -0.014 | -2.269
-16.5 | -0.529 | 0.21191 | -0.014 | -2.496
-16 | -0.542 | 0.19909 | -0.014 | -2.724
-15.5 | -0.554 | 0.17394 | -0.015 | -3.186
-15 | -0.564 | 0.1627 | -0.015 | -3.467
-14.5 | -0.572 | 0.15532 | -0.015 | -3.681
-14 | -0.577 | 0.14024 | -0.016 | -4.114
-13.5 | -0.581 | 0.13373 | -0.023 | -4.343
-13 | -0.58 | 0.12435 | -0.024 | -4.663
-12.5 | -0.576 | 0.11463 | -0.025 | -5.021
-12 | -0.568 | 0.1057 | -0.025 | -5.369
-11.5 | -0.556 | 0.09981 | -0.026 | -5.567
-11 | -0.54 | 0.09251 | -0.026 | -5.835
-10.5 | -0.52 | 0.08791 | -0.027 | -5.919
-10 | -0.497 | 0.08141 | -0.028 | -6.103
-9.5 | -0.468 | 0.07706 | -0.026 | -6.08
-9 | -0.438 | 0.07205 | -0.027 | -6.074
-8.5 | -0.403 | 0.06652 | -0.027 | -6.064
-8 | -0.366 | 0.06261 | -0.028 | -5.851
-7.5 | -0.326 | 0.05895 | -0.029 | -5.538
-7 | -0.283 | 0.05484 | -0.029 | -5.163
-6.5 | -0.239 | 0.05202 | -0.03 | -4.585
-6 | -0.193 | 0.04923 | -0.03 | -3.915
-5.5 | -0.146 | 0.04625 | -0.032 | -3.158
-5 | -0.099 | 0.04391 | -0.033 | -2.245
-4.5 | -0.05 | 0.04163 | -0.035 | -1.211
-4 | -0.002 | 0.03974 | -0.037 | -0.039
-3.5 | 0.048 | 0.03818 | -0.038 | 1.252
-3 | 0.098 | 0.03679 | -0.04 | 2.653
-2.5 | 0.148 | 0.03507 | -0.043 | 4.224
-2 | 0.243 | 0.01581 | -0.079 | 15.353
-1.5 | 0.305 | 0.01574 | -0.08 | 19.344
-1 | 0.367 | 0.01573 | -0.082 | 23.353
-0.5 | 0.419 | 0.01461 | -0.081 | 28.688
0 | 0.473 | 0.01532 | -0.082 | 30.895
0.5 | 0.533 | 0.0155 | -0.083 | 34.406
1 | 0.594 | 0.01573 | -0.085 | 37.739
1.5 | 0.654 | 0.01602 | -0.086 | 40.799
2 | 0.713 | 0.01631 | -0.087 | 43.723
2.5 | 0.773 | 0.01661 | -0.089 | 46.515
3 | 0.832 | 0.017 | -0.09 | 48.94
3.5 | 0.891 | 0.0174 | -0.091 | 51.193
4 | 0.943 | 0.01781 | -0.092 | 52.969
4.5 | 1 | 0.0183 | -0.094 | 54.635
5 | 1.056 | 0.01886 | -0.095 | 55.981
5.5 | 1.11 | 0.01938 | -0.096 | 57.295
6 | 1.164 | 0.02007 | -0.097 | 57.988
6.5 | 1.214 | 0.02068 | -0.098 | 58.719
7 | 1.274 | 0.02795 | -0.101 | 45.591
7.5 | 1.321 | 0.02911 | -0.102 | 45.387
8 | 1.366 | 0.03034 | -0.103 | 45.016
8.5 | 1.405 | 0.03159 | -0.104 | 44.457
9 | 1.44 | 0.033 | -0.105 | 43.624
9.5 | 1.47 | 0.03459 | -0.106 | 42.509
10 | 1.258 | 0.06992 | -0.059 | 17.991
10.5 | 1.27 | 0.07584 | -0.052 | 16.749
11 | 1.283 | 0.08216 | -0.05 | 15.617
11.5 | 1.292 | 0.08794 | -0.049 | 14.696
12 | 1.296 | 0.09378 | -0.045 | 13.822
12.5 | 1.297 | 0.10009 | -0.045 | 12.957
13 | 1.292 | 0.10843 | -0.042 | 11.919
13.5 | 1.284 | 0.11772 | -0.041 | 10.908
14 | 1.269 | 0.12452 | -0.042 | 10.191
14.5 | 1.246 | 0.13326 | -0.04 | 9.353

## 12. Re 100k Mach 0.10 (2)
BIGFOIL.COM POLAR EXPORT
NACA67-615 a=0.5
NACA67-615 a=0.5 |  |  |  | Cl Max: | 1.2232 | at alpha= | 15.5 | deg
XFOIL ncrit=9 |  |  |  | L/D Max: | 28.5408 | at alpha= | 10.5 | deg
Re: | 100000 |  |  | Cd Min: | 0.225 | at alpha= | 20 | deg
Mach: | 0.1 |  |  | Cl=0 at alpha= | -0.066022 | deg
|  |  |  | @ Cl=0.1, Cd= | 0.05038
|  |  |  | @ Cl=0.4, Cd= | 0.055191
|  |  |  | @ Cl=0.6, Cd= | 0.056689
alpha (deg) | Cl | Cd | Cm | Cl/Cd
-11 | -0.4515 | 0.14628 | -0.0285 | -3.0865
-10.5 | -0.4604 | 0.14142 | -0.0277 | -3.2556
-10 | -0.5051 | 0.13778 | -0.0312 | -3.666
-9.5 | -0.4921 | 0.12985 | -0.0267 | -3.7898
-9 | -0.4997 | 0.12474 | -0.0246 | -4.0059
-8.5 | -0.5357 | 0.11927 | -0.0252 | -4.4915
-8 | -0.5979 | 0.1144 | -0.024 | -5.2264
-7.5 | -0.6624 | 0.10994 | -0.0209 | -6.0251
-7 | -0.6394 | 0.10148 | -0.0154 | -6.3007
-6.5 | -0.6654 | 0.09562 | -0.013 | -6.9588
-6 | -0.6746 | 0.08788 | -0.0102 | -7.6764
-5.5 | -0.6553 | 0.08077 | -0.0128 | -8.1132
-5 | -0.628 | 0.07498 | -0.0133 | -8.3756
-4.5 | -0.5952 | 0.06999 | -0.0137 | -8.5041
-4 | -0.5667 | 0.06536 | -0.0131 | -8.6704
-3.5 | -0.5406 | 0.06146 | -0.0106 | -8.796
-3 | -0.4547 | 0.05064 | -0.0133 | -8.9791
-2.5 | -0.414 | 0.04704 | -0.0105 | -8.801
-2 | -0.3611 | 0.04561 | -0.0104 | -7.9171
-1.5 | -0.3114 | 0.04417 | -0.0097 | -7.05
-1 | -0.2661 | 0.04361 | -0.0087 | -6.1018
-0.5 | -0.211 | 0.04381 | -0.0094 | -4.8163
0 | 0.0321 | 0.04771 | -0.0447 | 0.67281
0.5 | 0.0873 | 0.0501 | -0.0465 | 1.7425
1.5 | 0.1381 | 0.05122 | -0.0397 | 2.6962
2 | 0.1655 | 0.05227 | -0.0368 | 3.1663
2.5 | 0.1951 | 0.05344 | -0.0342 | 3.6508
3 | 0.2263 | 0.05464 | -0.0319 | 4.1417
3.5 | 0.2729 | 0.05591 | -0.0317 | 4.8811
4 | 0.3739 | 0.05482 | -0.0369 | 6.8205
4.5 | 0.3876 | 0.05505 | -0.0312 | 7.0409
5 | 0.4244 | 0.05547 | -0.0288 | 7.651
5.5 | 0.4672 | 0.05579 | -0.027 | 8.3743
6 | 0.5129 | 0.05603 | -0.0256 | 9.154
6.5 | 0.5606 | 0.05611 | -0.0243 | 9.9911
7 | 0.5772 | 0.0568 | -0.0195 | 10.162
7.5 | 0.6288 | 0.05655 | -0.0185 | 11.1194
8 | 0.6895 | 0.05553 | -0.0182 | 12.4167
8.5 | 0.7357 | 0.05471 | -0.016 | 13.4473
10.5 | 1.0249 | 0.03591 | -0.0077 | 28.5408
11 | 1.0381 | 0.03657 | -0.0008 | 28.3867
11.5 | 1.0088 | 0.04209 | 0.0072 | 23.9677
12 | 1.0112 | 0.04605 | 0.0118 | 21.9587
12.5 | 1.0398 | 0.04849 | 0.0143 | 21.4436
13 | 1.0918 | 0.0504 | 0.0151 | 21.6627
13.5 | 1.1461 | 0.05325 | 0.0152 | 21.523
14 | 1.2055 | 0.05751 | 0.0143 | 20.9616
14.5 | 1.209 | 0.06279 | 0.018 | 19.2547
15 | 1.2177 | 0.0682 | 0.0204 | 17.8548
15.5 | 1.2232 | 0.07622 | 0.0221 | 16.0483
16 | 1.1901 | 0.08497 | 0.0252 | 14.0061
16.5 | 1.1448 | 0.09424 | 0.0268 | 12.1477
17 | 1.1 | 0.10503 | 0.026 | 10.4732
17.5 | 0.8557 | 0.15981 | -0.0036 | 5.3545
18 | 0.8539 | 0.17254 | -0.0086 | 4.949
18.5 | 0.8013 | 0.20185 | -0.0262 | 3.9698
19 | 0.8509 | 0.2106 | -0.0234 | 4.0404
19.5 | 0.82 | 0.21627 | -0.0337 | 3.7916
20 | 0.8518 | 0.225 | -0.0338 | 3.7858

## 13. Re 100k Mach 0.25 (1)
BIGFOIL.COM POLAR EXPORT
NACA67-615 a=0.5
NACA67-615 a=0.5 |  |  |  | Cl Max: | 1.483 | at alpha= | 9.5 | deg
JavaFoil+Calcfoil stall+Eppler ext transition |  |  |  | L/D Max: | 57.858 | at alpha= | 6.5 | deg
Re: | 100000 |  |  | Cd Min: | 0.01495 | at alpha= | -0.5 | deg
Mach: | 0.25 |  |  | Cl=0 at alpha= | -3.9804 | deg
|  |  |  | @ Cl=0.1, Cd= | 0.0371
|  |  |  | @ Cl=0.4, Cd= | 0.015522
|  |  |  | @ Cl=0.6, Cd= | 0.016
alpha (deg) | Cl | Cd | Cm | Cl/Cd
-16 | -0.24 | 0.24986 | -0.021 | -0.959
-15.5 | -0.29 | 0.24777 | -0.02 | -1.17
-15 | -0.334 | 0.27435 | -0.016 | -1.216
-14.5 | -0.373 | 0.23825 | -0.016 | -1.566
-14 | -0.408 | 0.18799 | -0.017 | -2.169
-13.5 | -0.437 | 0.16905 | -0.017 | -2.587
-13 | -0.462 | 0.15149 | -0.017 | -3.047
-12.5 | -0.48 | 0.1354 | -0.017 | -3.545
-12 | -0.492 | 0.1218 | -0.018 | -4.042
-11.5 | -0.498 | 0.11289 | -0.017 | -4.412
-11 | -0.499 | 0.10434 | -0.026 | -4.781
-10.5 | -0.492 | 0.09159 | -0.027 | -5.37
-10 | -0.478 | 0.08722 | -0.028 | -5.483
-9.5 | -0.459 | 0.07929 | -0.029 | -5.788
-9 | -0.433 | 0.0761 | -0.027 | -5.692
-8.5 | -0.403 | 0.07164 | -0.028 | -5.629
-8 | -0.369 | 0.06528 | -0.029 | -5.65
-7.5 | -0.331 | 0.06136 | -0.029 | -5.39
-7 | -0.288 | 0.05717 | -0.029 | -5.031
-6.5 | -0.243 | 0.05312 | -0.031 | -4.574
-6 | -0.197 | 0.05017 | -0.031 | -3.921
-5.5 | -0.149 | 0.04712 | -0.032 | -3.169
-5 | -0.101 | 0.04459 | -0.034 | -2.263
-4.5 | -0.052 | 0.04219 | -0.035 | -1.223
-4 | -0.002 | 0.0402 | -0.037 | -0.04
-3.5 | 0.049 | 0.03862 | -0.039 | 1.269
-3 | 0.1 | 0.0371 | -0.041 | 2.7
-2.5 | 0.152 | 0.03567 | -0.043 | 4.257
-2 | 0.249 | 0.01607 | -0.081 | 15.504
-1.5 | 0.313 | 0.016 | -0.082 | 19.536
-1 | 0.377 | 0.01596 | -0.084 | 23.635
-0.5 | 0.43 | 0.01495 | -0.083 | 28.789
0 | 0.487 | 0.01561 | -0.084 | 31.176
0.5 | 0.548 | 0.01579 | -0.086 | 34.713
1 | 0.61 | 0.01604 | -0.087 | 38.038
1.5 | 0.671 | 0.01636 | -0.088 | 41.032
2 | 0.733 | 0.0167 | -0.09 | 43.854
2.5 | 0.794 | 0.01702 | -0.091 | 46.631
3 | 0.854 | 0.01744 | -0.092 | 48.994
3.5 | 0.915 | 0.01788 | -0.094 | 51.159
4 | 0.968 | 0.01833 | -0.095 | 52.818
4.5 | 1.026 | 0.01889 | -0.096 | 54.316
5 | 1.083 | 0.01943 | -0.097 | 55.707
5.5 | 1.139 | 0.02005 | -0.098 | 56.796
6 | 1.193 | 0.02074 | -0.1 | 57.502
6.5 | 1.244 | 0.0215 | -0.101 | 57.858
7 | 1.303 | 0.02918 | -0.103 | 44.662
7.5 | 1.35 | 0.03048 | -0.104 | 44.275
8 | 1.392 | 0.03187 | -0.105 | 43.687
8.5 | 1.428 | 0.03329 | -0.107 | 42.902
9 | 1.459 | 0.03486 | -0.108 | 41.848
9.5 | 1.483 | 0.03657 | -0.109 | 40.541
10 | 1.258 | 0.07318 | -0.056 | 17.196
10.5 | 1.266 | 0.07928 | -0.052 | 15.963
11 | 1.266 | 0.08584 | -0.047 | 14.752
11.5 | 1.261 | 0.09143 | -0.043 | 13.791
12 | 1.249 | 0.09964 | -0.043 | 12.538
12.5 | 1.23 | 0.10727 | -0.041 | 11.466
13 | 1.203 | 0.11889 | -0.039 | 10.116
13.5 | 1.168 | 0.12738 | -0.038 | 9.171
14 | 1.122 | 0.14057 | -0.037 | 7.983
14.5 | 1.064 | 0.15533 | -0.035 | 6.849

## 14. Re 100k Mach 0.25 (2)
BIGFOIL.COM POLAR EXPORT
NACA67-615 a=0.5
NACA67-615 a=0.5 |  |  |  | Cl Max: | 1.1796 | at alpha= | 14 | deg
XFOIL ncrit=9 |  |  |  | L/D Max: | 27.4291 | at alpha= | 10.5 | deg
Re: | 100000 |  |  | Cd Min: | 0.21627 | at alpha= | 19 | deg
Mach: | 0.25 |  |  | Cl=0 at alpha= | 0.25815 | deg
|  |  |  | @ Cl=0.1, Cd= | 0.051152
|  |  |  | @ Cl=0.4, Cd= | 0.055762
|  |  |  | @ Cl=0.6, Cd= | 0.057177
alpha (deg) | Cl | Cd | Cm | Cl/Cd
-11.5 | -0.4452 | 0.15529 | -0.0304 | -2.8669
-11 | -0.4423 | 0.15003 | -0.0283 | -2.9481
-10.5 | -0.4623 | 0.14594 | -0.0292 | -3.1677
-10 | -0.5093 | 0.14311 | -0.0329 | -3.5588
-9.5 | -0.472 | 0.134 | -0.0257 | -3.5224
-9 | -0.4907 | 0.12899 | -0.0253 | -3.8042
-8.5 | -0.5487 | 0.12467 | -0.0286 | -4.4012
-8 | -0.5272 | 0.11716 | -0.0224 | -4.4998
-7.5 | -0.5586 | 0.11169 | -0.0209 | -5.0013
-7 | -0.6149 | 0.10685 | -0.017 | -5.7548
-6.5 | -0.6829 | 0.10271 | -0.0156 | -6.6488
-6 | -0.6559 | 0.09364 | -0.0104 | -7.0045
-5.5 | -0.6472 | 0.08578 | -0.0136 | -7.5449
-5 | -0.6274 | 0.07944 | -0.0143 | -7.8978
-4.5 | -0.605 | 0.07377 | -0.0139 | -8.2012
-4 | -0.5737 | 0.06892 | -0.0144 | -8.3241
-3.5 | -0.5495 | 0.06441 | -0.0117 | -8.5313
-3 | -0.4824 | 0.05404 | -0.0128 | -8.9267
-2.5 | -0.4231 | 0.0496 | -0.0128 | -8.5302
-2 | -0.3836 | 0.04692 | -0.0101 | -8.1756
-1 | -0.2794 | 0.04487 | -0.0089 | -6.2269
-0.5 | -0.2116 | 0.04581 | -0.0116 | -4.6191
0.5 | 0.0675 | 0.04978 | -0.0442 | 1.356
1 | 0.1073 | 0.05146 | -0.0432 | 2.0851
1.5 | 0.1588 | 0.05354 | -0.0441 | 2.966
2 | 0.1933 | 0.05458 | -0.0419 | 3.5416
2.5 | 0.2304 | 0.05587 | -0.0402 | 4.1239
3 | 0.2521 | 0.05654 | -0.0361 | 4.4588
3.5 | 0.3252 | 0.05494 | -0.0371 | 5.9192
4 | 0.3735 | 0.05546 | -0.0361 | 6.7346
4.5 | 0.4217 | 0.05601 | -0.0351 | 7.529
5 | 0.4342 | 0.0565 | -0.0292 | 7.685
5.5 | 0.469 | 0.05693 | -0.0262 | 8.2382
6 | 0.5108 | 0.05724 | -0.0241 | 8.9238
6.5 | 0.5593 | 0.05733 | -0.0226 | 9.7558
7 | 0.6098 | 0.05714 | -0.0211 | 10.672
7.5 | 0.6306 | 0.05783 | -0.0166 | 10.9044
8 | 0.6919 | 0.05676 | -0.0158 | 12.1899
8.5 | 0.7401 | 0.05585 | -0.0135 | 13.2516
9 | 0.8104 | 0.05285 | -0.0121 | 15.334
9.5 | 0.9308 | 0.04289 | -0.0111 | 21.702
10.5 | 1.0253 | 0.03738 | -0.0012 | 27.4291
11 | 1.0084 | 0.04118 | 0.0071 | 24.4876
11.5 | 0.992 | 0.04634 | 0.0133 | 21.407
12 | 1.011 | 0.04937 | 0.0169 | 20.478
12.5 | 1.0521 | 0.05152 | 0.0191 | 20.4212
13 | 1.1 | 0.05421 | 0.0204 | 20.2915
13.5 | 1.1438 | 0.05829 | 0.0216 | 19.6226
14 | 1.1796 | 0.06383 | 0.0226 | 18.4803
14.5 | 1.1599 | 0.07073 | 0.0266 | 16.399
15 | 1.1296 | 0.07888 | 0.0294 | 14.3205
15.5 | 1.0898 | 0.08868 | 0.0302 | 12.2891
16 | 1.0411 | 0.10063 | 0.0283 | 10.3458
16.5 | 0.9819 | 0.11618 | 0.0224 | 8.4515
17 | 0.9291 | 0.13418 | 0.0132 | 6.9243
18 | 0.8179 | 0.19854 | -0.0212 | 4.1196
18.5 | 0.8056 | 0.2066 | -0.0282 | 3.8993
19 | 0.855 | 0.21627 | -0.0259 | 3.9534

## 15. Re 100k Mach 0.50 (1)
BIGFOIL.COM POLAR EXPORT
NACA67-615 a=0.5
NACA67-615 a=0.5 |  |  |  | Cl Max: | 1.414 | at alpha= | 7 | deg
JavaFoil+Calcfoil stall+Eppler ext transition |  |  |  | L/D Max: | 53.895 | at alpha= | 5.5 | deg
Re: | 100000 |  |  | Cd Min: | 0.01697 | at alpha= | 0 | deg
Mach: | 0.5 |  |  | Cl=0 at alpha= | -3.9821 | deg
|  |  |  | @ Cl=0.1, Cd= | 0.039111
|  |  |  | @ Cl=0.4, Cd= | 0.017228
|  |  |  | @ Cl=0.6, Cd= | 0.017197
alpha (deg) | Cl | Cd | Cm | Cl/Cd
-20 | -0.896 | 0.33214 | -0.028 | -2.697
-19.5 | -0.867 | 0.33569 | -0.027 | -2.583
-19 | -0.839 | 0.31765 | -0.027 | -2.641
-18.5 | -0.811 | 0.30736 | -0.028 | -2.64
-18 | -0.784 | 0.30861 | -0.028 | -2.54
-17.5 | -0.757 | 0.30606 | -0.029 | -2.472
-17 | -0.729 | 0.29999 | -0.029 | -2.43
-16.5 | -0.702 | 0.29724 | -0.03 | -2.36
-16 | -0.673 | 0.28695 | -0.029 | -2.345
-15.5 | -0.644 | 0.27222 | -0.029 | -2.367
-15 | -0.617 | 0.26991 | -0.029 | -2.284
-14.5 | -0.589 | 0.26599 | -0.03 | -2.214
-14 | -0.561 | 0.26188 | -0.03 | -2.143
-13.5 | -0.533 | 0.24533 | -0.031 | -2.175
-13 | -0.506 | 0.24116 | -0.032 | -2.097
-12.5 | -0.478 | 0.23522 | -0.032 | -2.031
-12 | -0.449 | 0.2243 | -0.03 | -2.001
-11.5 | -0.421 | 0.33403 | -0.031 | -1.26
-11 | -0.393 | 0.21071 | -0.031 | -1.865
-10.5 | -0.365 | 0.18922 | -0.032 | -1.93
-10 | -0.337 | 0.18595 | -0.032 | -1.813
-9.5 | -0.309 | 0.18801 | -0.029 | -1.641
-9 | -0.281 | 0.17471 | -0.03 | -1.606
-8.5 | -0.253 | 0.17226 | -0.03 | -1.467
-8 | -0.225 | 0.15305 | -0.031 | -1.469
-7.5 | -0.239 | 0.10043 | -0.021 | -2.379
-7 | -0.272 | 0.07582 | -0.032 | -3.588
-6.5 | -0.246 | 0.06475 | -0.033 | -3.793
-6 | -0.206 | 0.05716 | -0.034 | -3.607
-5.5 | -0.16 | 0.05262 | -0.034 | -3.038
-5 | -0.11 | 0.04857 | -0.035 | -2.255
-4.5 | -0.057 | 0.04823 | -0.037 | -1.172
-4 | -0.002 | 0.04268 | -0.039 | -0.041
-3.5 | 0.054 | 0.04037 | -0.042 | 1.345
-3 | 0.111 | 0.03881 | -0.044 | 2.865
-2.5 | 0.169 | 0.03741 | -0.046 | 4.511
-2 | 0.227 | 0.03627 | -0.048 | 6.252
-1.5 | 0.348 | 0.01717 | -0.092 | 20.259
-1 | 0.42 | 0.01725 | -0.093 | 24.37
-0.5 | 0.491 | 0.01732 | -0.095 | 28.336
0 | 0.544 | 0.01697 | -0.094 | 32.089
0.5 | 0.613 | 0.01725 | -0.095 | 35.543
1 | 0.682 | 0.01764 | -0.097 | 38.644
1.5 | 0.75 | 0.01807 | -0.098 | 41.476
2 | 0.818 | 0.01853 | -0.1 | 44.13
2.5 | 0.886 | 0.01903 | -0.101 | 46.538
3 | 0.953 | 0.01956 | -0.103 | 48.735
3.5 | 1.021 | 0.02016 | -0.104 | 50.612
4 | 1.077 | 0.02088 | -0.105 | 51.567
4.5 | 1.139 | 0.0216 | -0.107 | 52.758
5 | 1.2 | 0.02242 | -0.108 | 53.539
5.5 | 1.26 | 0.02338 | -0.109 | 53.895
6 | 1.324 | 0.03233 | -0.112 | 40.959
6.5 | 1.373 | 0.03409 | -0.113 | 40.262
7 | 1.414 | 0.036 | -0.114 | 39.266
7.5 | 1.212 | 0.05705 | -0.06 | 21.25
8 | 1.224 | 0.06261 | -0.061 | 19.553
8.5 | 1.194 | 0.0709 | -0.05 | 16.845
9 | 1.09 | 0.08315 | -0.042 | 13.103
9.5 | 0.741 | 0.13302 | -0.035 | 5.572
10 | 0.768 | 0.16733 | -0.041 | 4.592
10.5 | 0.796 | 0.19051 | -0.049 | 4.178
11 | 0.822 | 0.18778 | -0.05 | 4.38
11.5 | 0.851 | 0.20706 | -0.058 | 4.108
12 | 0.877 | 0.21129 | -0.058 | 4.151

## 16. Re 100k Mach 0.50 (2)
BIGFOIL.COM POLAR EXPORT
NACA67-615 a=0.5
NACA67-615 a=0.5 |  |  |  | Cl Max: | 1.0301 | at alpha= | 12.5 | deg
XFOIL ncrit=9 |  |  |  | L/D Max: | 20.3967 | at alpha= | 10 | deg
Re: | 100000 |  |  | Cd Min: | 0.25399 | at alpha= | -20 | deg
Mach: | 0.5 |  |  | Cl=0 at alpha= | 1.1724 | deg
|  |  |  | @ Cl=0.1, Cd= | 0.053789
|  |  |  | @ Cl=0.4, Cd= | 0.059922
|  |  |  | @ Cl=0.6, Cd= | 0.063409
alpha (deg) | Cl | Cd | Cm | Cl/Cd
-20 | -0.469 | 0.25399 | -0.0394 | -1.8465
-19.5 | -0.4621 | 0.24778 | -0.0379 | -1.865
-19 | -0.4576 | 0.24323 | -0.0372 | -1.8813
-18.5 | -0.454 | 0.23883 | -0.0368 | -1.9009
-18 | -0.4545 | 0.23626 | -0.0374 | -1.9237
-17 | -0.4458 | 0.22529 | -0.0365 | -1.9788
-16.5 | -0.4395 | 0.21983 | -0.0356 | -1.9993
-16 | -0.4355 | 0.21499 | -0.0351 | -2.0257
-15.5 | -0.4351 | 0.21096 | -0.0354 | -2.0625
-15 | -0.4503 | 0.21149 | -0.0371 | -2.1292
-14.5 | -0.4353 | 0.20142 | -0.0354 | -2.1612
-14 | -0.4257 | 0.19489 | -0.0335 | -2.1843
-13.5 | -0.426 | 0.19041 | -0.0333 | -2.2373
-13 | -0.4461 | 0.19016 | -0.035 | -2.3459
-12.5 | -0.4327 | 0.18075 | -0.0331 | -2.3939
-12 | -0.4251 | 0.17449 | -0.031 | -2.4362
-11.5 | -0.429 | 0.16992 | -0.0306 | -2.5247
-11 | -0.4586 | 0.16921 | -0.0352 | -2.7102
-10.5 | -0.4032 | 0.15633 | -0.0372 | -2.5792
-9.5 | -0.4894 | 0.1535 | -0.0313 | -3.1883
-9 | -0.4537 | 0.14312 | -0.0253 | -3.1701
-8.5 | -0.488 | 0.13992 | -0.0267 | -3.4877
-8 | -0.4783 | 0.13216 | -0.023 | -3.6191
-7.5 | -0.4973 | 0.12724 | -0.0221 | -3.9084
-7 | -0.5294 | 0.12138 | -0.0219 | -4.3615
-6.5 | -0.536 | 0.11565 | -0.0183 | -4.6347
-6 | -0.5437 | 0.10845 | -0.0208 | -5.0134
-5 | -0.5919 | 0.09639 | -0.0209 | -6.1407
-4 | -0.5847 | 0.08293 | -0.0181 | -7.0505
-3.5 | -0.5833 | 0.07706 | -0.0132 | -7.5694
-2.5 | -0.484 | 0.06011 | -0.0186 | -8.0519
-2 | -0.4473 | 0.05582 | -0.0142 | -8.0133
-1.5 | -0.3774 | 0.05353 | -0.0155 | -7.0503
-1 | -0.3393 | 0.05057 | -0.0112 | -6.7095
-0.5 | -0.2721 | 0.0503 | -0.0117 | -5.4095
0 | -0.2157 | 0.0495 | -0.0107 | -4.3576
0.5 | -0.1715 | 0.04913 | -0.0081 | -3.4907
1 | -0.1071 | 0.05049 | -0.0085 | -2.1212
1.5 | 0.2036 | 0.05544 | -0.052 | 3.6724
2 | 0.2506 | 0.05633 | -0.0502 | 4.4488
2.5 | 0.2965 | 0.05728 | -0.0483 | 5.1763
3 | 0.3437 | 0.05824 | -0.0466 | 5.9014
3.5 | 0.3624 | 0.05896 | -0.0409 | 6.1465
4 | 0.3958 | 0.05984 | -0.0373 | 6.6143
4.5 | 0.436 | 0.06062 | -0.0344 | 7.1923
5 | 0.4817 | 0.06128 | -0.0321 | 7.8606
5.5 | 0.5033 | 0.06215 | -0.0267 | 8.0981
6 | 0.5383 | 0.06274 | -0.0228 | 8.5799
6.5 | 0.587 | 0.06288 | -0.02 | 9.3352
7 | 0.6069 | 0.06369 | -0.0143 | 9.529
7.5 | 0.6614 | 0.0631 | -0.0113 | 10.4818
8 | 0.693 | 0.06339 | -0.0065 | 10.9323
9 | 0.8013 | 0.0606 | 0.0015 | 13.2228
10 | 0.977 | 0.0479 | 0.0145 | 20.3967
10.5 | 0.971 | 0.05161 | 0.0218 | 18.8142
11 | 0.9663 | 0.05662 | 0.0271 | 17.0664
11.5 | 0.991 | 0.05991 | 0.0315 | 16.5415
12 | 1.0198 | 0.06404 | 0.0349 | 15.9244
12.5 | 1.0301 | 0.07018 | 0.0375 | 14.678
13 | 1.0244 | 0.07781 | 0.039 | 13.1654
13.5 | 0.9903 | 0.08872 | 0.0379 | 11.1621
14 | 0.9438 | 0.1023 | 0.0333 | 9.2258
14.5 | 0.8917 | 0.11888 | 0.0247 | 7.5008
15 | 0.847 | 0.13763 | 0.0136 | 6.1542
15.5 | 0.8224 | 0.15501 | 0.0036 | 5.3055
16 | 0.8148 | 0.16868 | -0.0038 | 4.8304
16.5 | 0.8165 | 0.18076 | -0.0101 | 4.517
17 | 0.8238 | 0.19188 | -0.0157 | 4.2933
18 | 0.8304 | 0.21899 | -0.0314 | 3.792
18.5 | 0.8595 | 0.22938 | -0.0336 | 3.7471
19 | 0.8634 | 0.23565 | -0.04 | 3.6639
19.5 | 0.8973 | 0.24802 | -0.0417 | 3.6179
20 | 0.8954 | 0.25209 | -0.0495 | 3.5519

## 17. Re 250k Mach 0.00 (1)
BIGFOIL.COM POLAR EXPORT
NACA67-615 a=0.5
NACA67-615 a=0.5 |  |  |  | Cl Max: | 1.559 | at alpha= | 12 | deg
JavaFoil+Calcfoil stall+Eppler ext transition |  |  |  | L/D Max: | 87.957 | at alpha= | 6.5 | deg
Re: | 250000 |  |  | Cd Min: | 0.00955 | at alpha= | -0.5 | deg
Mach: | 0 |  |  | Cl=0 at alpha= | -3.9836 | deg
|  |  |  | @ Cl=0.1, Cd= | 0.012143
|  |  |  | @ Cl=0.4, Cd= | 0.010325
|  |  |  | @ Cl=0.6, Cd= | 0.010382
alpha (deg) | Cl | Cd | Cm | Cl/Cd
-19 | -0.498 | 0.21866 | -0.019 | -2.279
-18.5 | -0.513 | 0.21651 | -0.02 | -2.37
-18 | -0.527 | 0.20093 | -0.02 | -2.624
-17.5 | -0.541 | 0.18193 | -0.021 | -2.973
-17 | -0.552 | 0.17701 | -0.015 | -3.118
-16.5 | -0.565 | 0.16918 | -0.021 | -3.339
-16 | -0.575 | 0.15515 | -0.022 | -3.709
-15.5 | -0.584 | 0.14677 | -0.023 | -3.981
-15 | -0.591 | 0.1379 | -0.023 | -4.287
-14.5 | -0.596 | 0.129 | -0.024 | -4.62
-14 | -0.598 | 0.12233 | -0.024 | -4.889
-13.5 | -0.597 | 0.11324 | -0.025 | -5.276
-13 | -0.594 | 0.10767 | -0.026 | -5.517
-12.5 | -0.587 | 0.09848 | -0.027 | -5.962
-12 | -0.577 | 0.09337 | -0.027 | -6.178
-11.5 | -0.563 | 0.08599 | -0.028 | -6.547
-11 | -0.545 | 0.08191 | -0.029 | -6.659
-10.5 | -0.524 | 0.0761 | -0.03 | -6.891
-10 | -0.5 | 0.07075 | -0.03 | -7.06
-9.5 | -0.469 | 0.06697 | -0.027 | -7.01
-9 | -0.438 | 0.06272 | -0.028 | -6.982
-8.5 | -0.403 | 0.05884 | -0.028 | -6.851
-8 | -0.366 | 0.05526 | -0.029 | -6.619
-7.5 | -0.326 | 0.0524 | -0.029 | -6.215
-7 | -0.282 | 0.04904 | -0.03 | -5.759
-6.5 | -0.238 | 0.04648 | -0.032 | -5.118
-6 | -0.192 | 0.04401 | -0.033 | -4.368
-5.5 | -0.146 | 0.04134 | -0.035 | -3.527
-5 | -0.098 | 0.03892 | -0.037 | -2.53
-4.5 | -0.05 | 0.03679 | -0.039 | -1.369
-4 | -0.002 | 0.01242 | -0.075 | -0.154
-3.5 | 0.059 | 0.01228 | -0.076 | 4.768
-3 | 0.119 | 0.01208 | -0.077 | 9.885
-2.5 | 0.181 | 0.0119 | -0.078 | 15.175
-2 | 0.242 | 0.01176 | -0.08 | 20.592
-1.5 | 0.304 | 0.01164 | -0.081 | 26.096
-1 | 0.366 | 0.01158 | -0.082 | 31.645
-0.5 | 0.421 | 0.00955 | -0.082 | 44.087
0 | 0.475 | 0.0101 | -0.083 | 47.052
0.5 | 0.536 | 0.01021 | -0.085 | 52.477
1 | 0.597 | 0.01037 | -0.086 | 57.551
1.5 | 0.657 | 0.01061 | -0.088 | 61.973
2 | 0.717 | 0.01081 | -0.089 | 66.34
2.5 | 0.777 | 0.01106 | -0.09 | 70.241
3 | 0.836 | 0.01134 | -0.092 | 73.744
3.5 | 0.896 | 0.01164 | -0.093 | 76.962
4 | 0.948 | 0.01193 | -0.094 | 79.485
4.5 | 1.005 | 0.01228 | -0.095 | 81.846
5 | 1.061 | 0.01264 | -0.097 | 83.955
5.5 | 1.116 | 0.01301 | -0.098 | 85.78
6 | 1.17 | 0.01344 | -0.099 | 87.071
6.5 | 1.221 | 0.01388 | -0.1 | 87.957
7 | 1.273 | 0.02272 | -0.102 | 56.012
7.5 | 1.32 | 0.02366 | -0.103 | 55.786
8 | 1.365 | 0.02465 | -0.104 | 55.349
8.5 | 1.404 | 0.02571 | -0.105 | 54.612
9 | 1.44 | 0.02692 | -0.106 | 53.501
9.5 | 1.472 | 0.02842 | -0.107 | 51.798
10 | 1.499 | 0.02953 | -0.108 | 50.776
10.5 | 1.522 | 0.03091 | -0.109 | 49.232
11 | 1.539 | 0.03231 | -0.11 | 47.639
11.5 | 1.552 | 0.03386 | -0.111 | 45.821
12 | 1.559 | 0.03562 | -0.112 | 43.751
12.5 | 1.332 | 0.0834 | -0.074 | 15.971
13 | 1.311 | 0.09505 | -0.059 | 13.788
13.5 | 1.302 | 0.10228 | -0.055 | 12.731
14 | 1.29 | 0.10993 | -0.054 | 11.733
14.5 | 1.27 | 0.11738 | -0.051 | 10.82
15 | 1.248 | 0.12361 | -0.052 | 10.095
15.5 | 1.22 | 0.13136 | -0.047 | 9.291
16 | 1.192 | 0.1395 | -0.046 | 8.541
16.5 | 1.16 | 0.14857 | -0.045 | 7.807
17 | 1.126 | 0.15728 | -0.042 | 7.16

## 18. Re 250k Mach 0.00 (2)
BIGFOIL.COM POLAR EXPORT
NACA67-615 a=0.5
NACA67-615 a=0.5 |  |  |  | Cl Max: | 1.2259 | at alpha= | 17 | deg
XFOIL ncrit=9 |  |  |  | L/D Max: | 70.4893 | at alpha= | 7 | deg
Re: | 250000 |  |  | Cd Min: | 0.1462 | at alpha= | 20 | deg
Mach: | 0 |  |  | Cl=0 at alpha= | -2.0187 | deg
|  |  |  | @ Cl=0.1, Cd= | 0.025557
|  |  |  | @ Cl=0.4, Cd= | 0.025776
|  |  |  | @ Cl=0.6, Cd= | 0.025893
alpha (deg) | Cl | Cd | Cm | Cl/Cd
-12 | -0.049 | 0.09897 | -0.1438 | -0.4951
-11.5 | -0.0688 | 0.09249 | -0.1492 | -0.74386
-11 | -0.0819 | 0.0853 | -0.1498 | -0.96014
-10.5 | -0.0596 | 0.08178 | -0.1484 | -0.72878
-10 | -0.0781 | 0.0766 | -0.1492 | -1.0196
-9.5 | -0.1367 | 0.06967 | -0.1502 | -1.9621
-9 | -0.1919 | 0.06908 | -0.1358 | -2.7779
-8.5 | -0.26 | 0.06858 | -0.1186 | -3.7912
-8 | -0.334 | 0.0677 | -0.1009 | -4.9335
-7.5 | -0.3146 | 0.05916 | -0.1007 | -5.3178
-7 | -0.3366 | 0.05723 | -0.0893 | -5.8815
-6.5 | -0.3357 | 0.05391 | -0.0818 | -6.227
-6 | -0.3258 | 0.04861 | -0.0763 | -6.7023
-5 | -0.2888 | 0.03749 | -0.0631 | -7.7034
-4.5 | -0.2292 | 0.03159 | -0.0624 | -7.2555
-4 | -0.21 | 0.03057 | -0.0561 | -6.8695
-3.5 | -0.1443 | 0.02876 | -0.058 | -5.0174
-3 | -0.1153 | 0.02847 | -0.0537 | -4.0499
-2.5 | -0.0592 | 0.02754 | -0.0538 | -2.1496
-2 | 0.0023 | 0.02621 | -0.0549 | 0.087753
-1.5 | 0.0201 | 0.02636 | -0.0488 | 0.76252
-1 | 0.0763 | 0.02554 | -0.049 | 2.9875
0 | 0.5967 | 0.02592 | -0.1264 | 23.0208
0.5 | 0.6596 | 0.0254 | -0.1284 | 25.9685
1 | 0.7265 | 0.02468 | -0.131 | 29.4368
2 | 0.7463 | 0.02524 | -0.1137 | 29.5681
3 | 0.7308 | 0.02683 | -0.0917 | 27.2382
3.5 | 0.795 | 0.02581 | -0.0932 | 30.802
5.5 | 1.0128 | 0.02104 | -0.0915 | 48.1369
6 | 1.1016 | 0.0178 | -0.0957 | 61.8876
6.5 | 1.1399 | 0.01718 | -0.0927 | 66.3504
7 | 1.1814 | 0.01676 | -0.0902 | 70.4893
7.5 | 1.1836 | 0.01701 | -0.0805 | 69.5826
8 | 1.1689 | 0.01763 | -0.0681 | 66.3018
8.5 | 1.1477 | 0.01828 | -0.0547 | 62.7845
9 | 1.1157 | 0.01914 | -0.0396 | 58.2915
9.5 | 1.0856 | 0.02135 | -0.0265 | 50.8478
10 | 1.0614 | 0.02482 | -0.0163 | 42.7639
10.5 | 1.0434 | 0.0288 | -0.0083 | 36.2292
11 | 1.0313 | 0.03301 | -0.0019 | 31.242
11.5 | 1.0345 | 0.03655 | 0.0025 | 28.3037
12 | 1.0448 | 0.03978 | 0.0059 | 26.2645
12.5 | 1.0606 | 0.0427 | 0.0085 | 24.8384
13 | 1.075 | 0.04588 | 0.0111 | 23.4307
13.5 | 1.0899 | 0.04906 | 0.0135 | 22.2157
14 | 1.1114 | 0.05187 | 0.015 | 21.4266
14.5 | 1.1352 | 0.05456 | 0.0168 | 20.8065
15 | 1.1559 | 0.05765 | 0.0181 | 20.0503
15.5 | 1.1821 | 0.06053 | 0.0193 | 19.5292
16 | 1.1991 | 0.06433 | 0.0205 | 18.6398
16.5 | 1.2126 | 0.06835 | 0.0213 | 17.741
17 | 1.2259 | 0.07314 | 0.0221 | 16.761
17.5 | 1.2177 | 0.08 | 0.0227 | 15.2212
18 | 1.203 | 0.08814 | 0.0224 | 13.6487
18.5 | 1.1805 | 0.09762 | 0.0209 | 12.0928
19 | 1.1513 | 0.10863 | 0.0177 | 10.5984
19.5 | 1.0986 | 0.12483 | 0.0108 | 8.8008
20 | 1.0325 | 0.1462 | -0.0013 | 7.0622

## 19. Re 250k Mach 0.10 (1)
BIGFOIL.COM POLAR EXPORT
NACA67-615 a=0.5
NACA67-615 a=0.5 |  |  |  | Cl Max: | 1.552 | at alpha= | 12 | deg
JavaFoil+Calcfoil stall+Eppler ext transition |  |  |  | L/D Max: | 87.704 | at alpha= | 6.5 | deg
Re: | 250000 |  |  | Cd Min: | 0.00958 | at alpha= | -0.5 | deg
Mach: | 0.1 |  |  | Cl=0 at alpha= | -3.9836 | deg
|  |  |  | @ Cl=0.1, Cd= | 0.012166
|  |  |  | @ Cl=0.4, Cd= | 0.010433
|  |  |  | @ Cl=0.6, Cd= | 0.01041
alpha (deg) | Cl | Cd | Cm | Cl/Cd
-18.5 | -0.467 | 0.21416 | -0.019 | -2.18
-18 | -0.484 | 0.2098 | -0.02 | -2.306
-17.5 | -0.5 | 0.19316 | -0.021 | -2.59
-17 | -0.516 | 0.1881 | -0.02 | -2.741
-16.5 | -0.529 | 0.17562 | -0.015 | -3.012
-16 | -0.544 | 0.17119 | -0.021 | -3.176
-15.5 | -0.556 | 0.14995 | -0.022 | -3.708
-15 | -0.566 | 0.14058 | -0.023 | -4.026
-14.5 | -0.573 | 0.13649 | -0.023 | -4.201
-14 | -0.579 | 0.12153 | -0.024 | -4.763
-13.5 | -0.581 | 0.11721 | -0.025 | -4.96
-13 | -0.581 | 0.10714 | -0.026 | -5.418
-12.5 | -0.576 | 0.10073 | -0.027 | -5.721
-12 | -0.568 | 0.09494 | -0.027 | -5.986
-11.5 | -0.557 | 0.08699 | -0.028 | -6.398
-11 | -0.541 | 0.08269 | -0.029 | -6.54
-10.5 | -0.521 | 0.07613 | -0.03 | -6.846
-10 | -0.498 | 0.07144 | -0.03 | -6.966
-9.5 | -0.469 | 0.068 | -0.027 | -6.891
-9 | -0.438 | 0.0629 | -0.028 | -6.96
-8.5 | -0.404 | 0.05929 | -0.028 | -6.806
-8 | -0.366 | 0.05548 | -0.029 | -6.604
-7.5 | -0.327 | 0.05249 | -0.029 | -6.222
-7 | -0.283 | 0.04914 | -0.03 | -5.765
-6.5 | -0.239 | 0.04655 | -0.031 | -5.128
-6 | -0.193 | 0.04406 | -0.032 | -4.379
-5.5 | -0.146 | 0.04145 | -0.034 | -3.531
-5 | -0.099 | 0.03907 | -0.037 | -2.531
-4.5 | -0.051 | 0.03681 | -0.039 | -1.375
-4 | -0.002 | 0.01246 | -0.075 | -0.154
-3.5 | 0.059 | 0.0123 | -0.076 | 4.782
-3 | 0.12 | 0.0121 | -0.078 | 9.914
-2.5 | 0.182 | 0.01193 | -0.079 | 15.214
-2 | 0.243 | 0.01179 | -0.08 | 20.639
-1.5 | 0.305 | 0.01168 | -0.081 | 26.128
-1 | 0.368 | 0.01162 | -0.083 | 31.691
-0.5 | 0.423 | 0.00958 | -0.082 | 44.137
0 | 0.478 | 0.01014 | -0.084 | 47.113
0.5 | 0.539 | 0.01025 | -0.085 | 52.52
1 | 0.6 | 0.01041 | -0.087 | 57.604
1.5 | 0.661 | 0.01065 | -0.088 | 62.014
2 | 0.721 | 0.01088 | -0.089 | 66.215
2.5 | 0.781 | 0.01111 | -0.091 | 70.266
3 | 0.84 | 0.01139 | -0.092 | 73.752
3.5 | 0.9 | 0.0117 | -0.093 | 76.932
4 | 0.953 | 0.012 | -0.095 | 79.394
4.5 | 1.01 | 0.01235 | -0.096 | 81.765
5 | 1.066 | 0.01271 | -0.097 | 83.858
5.5 | 1.122 | 0.0131 | -0.098 | 85.641
6 | 1.175 | 0.01356 | -0.099 | 86.692
6.5 | 1.227 | 0.01399 | -0.101 | 87.704
7 | 1.278 | 0.02294 | -0.102 | 55.726
7.5 | 1.325 | 0.02389 | -0.103 | 55.471
8 | 1.37 | 0.02491 | -0.104 | 54.998
8.5 | 1.409 | 0.02596 | -0.105 | 54.264
9 | 1.444 | 0.02716 | -0.106 | 53.176
9.5 | 1.475 | 0.02869 | -0.108 | 51.401
10 | 1.501 | 0.02973 | -0.109 | 50.493
10.5 | 1.522 | 0.03128 | -0.11 | 48.667
11 | 1.538 | 0.03273 | -0.111 | 46.995
11.5 | 1.548 | 0.0345 | -0.112 | 44.869
12 | 1.552 | 0.03603 | -0.112 | 43.075
12.5 | 1.547 | 0.03821 | -0.113 | 40.481
13 | 1.297 | 0.0973 | -0.055 | 13.333
13.5 | 1.288 | 0.10395 | -0.053 | 12.389
14 | 1.273 | 0.11113 | -0.054 | 11.456
14.5 | 1.249 | 0.11767 | -0.051 | 10.613
15 | 1.222 | 0.12538 | -0.049 | 9.743
15.5 | 1.191 | 0.13362 | -0.048 | 8.913
16 | 1.157 | 0.14072 | -0.046 | 8.221
16.5 | 1.121 | 0.15268 | -0.045 | 7.339
17 | 1.082 | 0.16106 | -0.043 | 6.719

## 20. Re 250k Mach 0.10 (2)
BIGFOIL.COM POLAR EXPORT
NACA67-615 a=0.5
NACA67-615 a=0.5 |  |  |  | Cl Max: | 0.7348 | at alpha= | 3 | deg
XFOIL ncrit=9 |  |  |  | L/D Max: | 27.377 | at alpha= | 3 | deg
Re: | 250000 |  |  | Cd Min: | 0.09333 | at alpha= | -11.5 | deg
Mach: | 0.1 |  |  | Cl=0 at alpha= | -2.0311 | deg
|  |  |  | @ Cl=0.1, Cd= | 0.024344
|  |  |  | @ Cl=0.4, Cd= | 0.024661
|  |  |  | @ Cl=0.6, Cd= | 0.024872
alpha (deg) | Cl | Cd | Cm | Cl/Cd
-11.5 | -0.0655 | 0.09333 | -0.1493 | -0.70181
-11 | -0.0748 | 0.08627 | -0.1499 | -0.86705
-10.5 | -0.0537 | 0.08248 | -0.1489 | -0.65107
-10 | -0.0743 | 0.07757 | -0.1491 | -0.95784
-9.5 | -0.1359 | 0.07024 | -0.1513 | -1.9348
-9 | -0.1929 | 0.06964 | -0.1367 | -2.77
-8.5 | -0.2652 | 0.06928 | -0.119 | -3.8279
-7 | -0.3307 | 0.05793 | -0.0908 | -5.7086
-6.5 | -0.3349 | 0.05462 | -0.0827 | -6.1315
-6 | -0.3227 | 0.04912 | -0.0776 | -6.5696
-5.5 | -0.3171 | 0.04685 | -0.0701 | -6.7684
-5 | -0.2817 | 0.04247 | -0.0675 | -6.6329
-4.5 | -0.2624 | 0.03347 | -0.0579 | -7.8399
-4 | -0.2112 | 0.0308 | -0.0566 | -6.8571
-3.5 | -0.1441 | 0.02889 | -0.0586 | -4.9879
-3 | -0.1182 | 0.02864 | -0.0537 | -4.1271
-2.5 | -0.0587 | 0.02775 | -0.0543 | -2.1153
-2 | 0.0039 | 0.02626 | -0.0555 | 0.14851
-1.5 | 0.0205 | 0.02643 | -0.0492 | 0.77563
-1 | 0.0779 | 0.02559 | -0.0495 | 3.0442
-0.5 | 0.0777 | 0.02432 | -0.0404 | 3.1949
0 | 0.6451 | 0.02492 | -0.1353 | 25.8868
2 | 0.6284 | 0.02834 | -0.0931 | 22.1736
2.5 | 0.6739 | 0.0278 | -0.0913 | 24.241
3 | 0.7348 | 0.02684 | -0.0921 | 27.377

## 21. Re 250k Mach 0.25 (1)
BIGFOIL.COM POLAR EXPORT
NACA67-615 a=0.5
NACA67-615 a=0.5 |  |  |  | Cl Max: | 1.517 | at alpha= | 11 | deg
JavaFoil+Calcfoil stall+Eppler ext transition |  |  |  | L/D Max: | 86.217 | at alpha= | 6.5 | deg
Re: | 250000 |  |  | Cd Min: | 0.0098 | at alpha= | -0.5 | deg
Mach: | 0.25 |  |  | Cl=0 at alpha= | -3.9839 | deg
|  |  |  | @ Cl=0.1, Cd= | 0.012386
|  |  |  | @ Cl=0.4, Cd= | 0.010996
|  |  |  | @ Cl=0.6, Cd= | 0.010608
alpha (deg) | Cl | Cd | Cm | Cl/Cd
-16.5 | -0.177 | 0.21887 | -0.022 | -0.81
-16 | -0.24 | 0.20109 | -0.022 | -1.193
-15.5 | -0.29 | 0.19119 | -0.022 | -1.518
-15 | -0.335 | 0.17762 | -0.023 | -1.883
-14.5 | -0.374 | 0.16723 | -0.023 | -2.237
-14 | -0.409 | 0.1471 | -0.024 | -2.78
-13.5 | -0.439 | 0.13474 | -0.025 | -3.256
-13 | -0.463 | 0.12466 | -0.025 | -3.715
-12.5 | -0.48 | 0.11318 | -0.018 | -4.242
-12 | -0.494 | 0.10565 | -0.026 | -4.675
-11.5 | -0.5 | 0.09914 | -0.027 | -5.041
-11 | -0.499 | 0.08836 | -0.028 | -5.652
-10.5 | -0.493 | 0.08247 | -0.029 | -5.972
-10 | -0.479 | 0.07655 | -0.03 | -6.257
-9.5 | -0.46 | 0.07057 | -0.031 | -6.512
-9 | -0.433 | 0.0663 | -0.028 | -6.536
-8.5 | -0.403 | 0.06187 | -0.029 | -6.52
-8 | -0.369 | 0.05732 | -0.029 | -6.437
-7.5 | -0.331 | 0.0536 | -0.03 | -6.171
-7 | -0.288 | 0.05088 | -0.03 | -5.655
-6.5 | -0.243 | 0.04727 | -0.032 | -5.143
-6 | -0.197 | 0.04484 | -0.033 | -4.391
-5.5 | -0.15 | 0.04198 | -0.035 | -3.564
-5 | -0.101 | 0.03958 | -0.037 | -2.556
-4.5 | -0.052 | 0.03738 | -0.039 | -1.385
-4 | -0.002 | 0.0126 | -0.077 | -0.156
-3.5 | 0.06 | 0.0125 | -0.078 | 4.825
-3 | 0.123 | 0.01232 | -0.08 | 9.993
-2.5 | 0.186 | 0.0121 | -0.081 | 15.388
-2 | 0.25 | 0.01196 | -0.082 | 20.875
-1.5 | 0.313 | 0.01186 | -0.083 | 26.414
-1 | 0.378 | 0.01177 | -0.085 | 32.109
-0.5 | 0.434 | 0.0098 | -0.084 | 44.316
0 | 0.491 | 0.01034 | -0.086 | 47.492
0.5 | 0.554 | 0.01046 | -0.087 | 52.917
1 | 0.616 | 0.01066 | -0.089 | 57.84
1.5 | 0.678 | 0.01091 | -0.09 | 62.195
2 | 0.74 | 0.01116 | -0.092 | 66.327
2.5 | 0.802 | 0.0114 | -0.093 | 70.297
3 | 0.863 | 0.01172 | -0.094 | 73.652
3.5 | 0.924 | 0.01205 | -0.096 | 76.689
4 | 0.978 | 0.01239 | -0.097 | 78.912
4.5 | 1.036 | 0.01275 | -0.098 | 81.257
5 | 1.093 | 0.01315 | -0.099 | 83.148
5.5 | 1.15 | 0.01356 | -0.101 | 84.807
6 | 1.204 | 0.01406 | -0.102 | 85.663
6.5 | 1.256 | 0.01456 | -0.103 | 86.217
7 | 1.307 | 0.024 | -0.105 | 54.463
7.5 | 1.354 | 0.02508 | -0.106 | 53.985
8 | 1.396 | 0.02616 | -0.107 | 53.371
8.5 | 1.433 | 0.02745 | -0.108 | 52.195
9 | 1.463 | 0.0289 | -0.109 | 50.627
9.5 | 1.488 | 0.03062 | -0.11 | 48.591
10 | 1.505 | 0.03219 | -0.111 | 46.763
10.5 | 1.515 | 0.03381 | -0.112 | 44.807
11 | 1.517 | 0.03522 | -0.113 | 43.065
11.5 | 1.269 | 0.08202 | -0.06 | 15.474
12 | 1.254 | 0.08941 | -0.056 | 14.028
12.5 | 1.233 | 0.09647 | -0.053 | 12.785
13 | 1.204 | 0.1047 | -0.047 | 11.501
13.5 | 1.169 | 0.11279 | -0.045 | 10.366
14 | 1.123 | 0.12221 | -0.044 | 9.19
14.5 | 1.065 | 0.13092 | -0.042 | 8.132
15 | 0.998 | 0.14351 | -0.037 | 6.957
15.5 | 0.926 | 0.15571 | -0.036 | 5.949
16 | 0.849 | 0.17106 | -0.035 | 4.96

## 22. Re 250k Mach 0.25 (2)
BIGFOIL.COM POLAR EXPORT
NACA67-615 a=0.5
NACA67-615 a=0.5 |  |  |  | Cl Max: | 0.7024 | at alpha= | 3 | deg
XFOIL ncrit=9 |  |  |  | L/D Max: | 27.1597 | at alpha= | 0.5 | deg
Re: | 250000 |  |  | Cd Min: | 0.09726 | at alpha= | -11.5 | deg
Mach: | 0.25 |  |  | Cl=0 at alpha= | -1.7168 | deg
|  |  |  | @ Cl=0.1, Cd= | 0.025852
|  |  |  | @ Cl=0.4, Cd= | 0.026454
|  |  |  | @ Cl=0.6, Cd= | 0.026736
alpha (deg) | Cl | Cd | Cm | Cl/Cd
-11.5 | -0.0491 | 0.09726 | -0.151 | -0.50483
-11 | -0.0423 | 0.09049 | -0.1513 | -0.46745
-10.5 | -0.0257 | 0.08578 | -0.1518 | -0.2996
-10 | -0.061 | 0.08169 | -0.1508 | -0.74673
-9 | -0.175 | 0.07292 | -0.1431 | -2.3999
-8 | -0.2224 | 0.06551 | -0.125 | -3.3949
-7 | -0.2956 | 0.06144 | -0.0991 | -4.8112
-6.5 | -0.3305 | 0.06009 | -0.0855 | -5.5001
-6 | -0.3023 | 0.05186 | -0.085 | -5.8292
-5.5 | -0.3093 | 0.04955 | -0.0752 | -6.2422
-4.5 | -0.2728 | 0.03695 | -0.0609 | -7.3829
-4 | -0.2133 | 0.03201 | -0.06 | -6.6635
-3.5 | -0.1854 | 0.0309 | -0.055 | -6
-3 | -0.1234 | 0.02936 | -0.0557 | -4.203
-2.5 | -0.0548 | 0.02815 | -0.0573 | -1.9467
-2 | -0.0341 | 0.02778 | -0.0513 | -1.2275
-1.5 | 0.0261 | 0.02682 | -0.0517 | 0.97315
-1 | 0.0465 | 0.02709 | -0.0458 | 1.7165
-0.5 | 0.0992 | 0.02585 | -0.045 | 3.8375
0 | 0.5923 | 0.02684 | -0.1257 | 22.0678
0.5 | 0.6923 | 0.02549 | -0.134 | 27.1597
1.5 | 0.6257 | 0.02829 | -0.1014 | 22.1174
2.5 | 0.6404 | 0.02965 | -0.0849 | 21.5987
3 | 0.7024 | 0.02878 | -0.0855 | 24.4058

## 23. Re 250k Mach 0.50 (1)
BIGFOIL.COM POLAR EXPORT
NACA67-615 a=0.5
NACA67-615 a=0.5 |  |  |  | Cl Max: | 1.461 | at alpha= | 8 | deg
JavaFoil+Calcfoil stall+Eppler ext transition |  |  |  | L/D Max: | 80.071 | at alpha= | 5.5 | deg
Re: | 250000 |  |  | Cd Min: | 0.01129 | at alpha= | 0 | deg
Mach: | 0.5 |  |  | Cl=0 at alpha= | -3.9825 | deg
|  |  |  | @ Cl=0.1, Cd= | 0.022969
|  |  |  | @ Cl=0.4, Cd= | 0.012657
|  |  |  | @ Cl=0.6, Cd= | 0.011479
alpha (deg) | Cl | Cd | Cm | Cl/Cd
-20 | -0.896 | 0.26009 | -0.028 | -3.445
-19.5 | -0.868 | 0.25669 | -0.028 | -3.38
-19 | -0.839 | 0.24762 | -0.028 | -3.388
-18.5 | -0.811 | 0.24236 | -0.028 | -3.348
-18 | -0.784 | 0.23544 | -0.029 | -3.33
-17.5 | -0.757 | 0.22481 | -0.029 | -3.365
-17 | -0.729 | 0.21935 | -0.03 | -3.324
-16.5 | -0.702 | 0.21598 | -0.03 | -3.248
-16 | -0.674 | 0.21769 | -0.031 | -3.094
-15.5 | -0.644 | 0.20764 | -0.029 | -3.103
-15 | -0.617 | 0.20051 | -0.03 | -3.075
-14.5 | -0.589 | 0.19656 | -0.03 | -2.996
-14 | -0.561 | 0.19252 | -0.031 | -2.915
-13.5 | -0.533 | 0.17601 | -0.031 | -3.031
-13 | -0.506 | 0.17205 | -0.032 | -2.939
-12.5 | -0.478 | 0.16706 | -0.033 | -2.86
-12 | -0.449 | 0.16847 | -0.03 | -2.664
-11.5 | -0.421 | 0.23552 | -0.031 | -1.787
-11 | -0.393 | 0.15896 | -0.031 | -2.473
-10.5 | -0.365 | 0.14516 | -0.032 | -2.516
-10 | -0.337 | 0.14213 | -0.033 | -2.373
-9.5 | -0.309 | 0.13815 | -0.03 | -2.234
-9 | -0.281 | 0.12985 | -0.03 | -2.162
-8.5 | -0.253 | 0.12734 | -0.031 | -1.985
-8 | -0.225 | 0.11596 | -0.031 | -1.939
-7.5 | -0.239 | 0.08124 | -0.022 | -2.942
-7 | -0.272 | 0.0632 | -0.032 | -4.305
-6.5 | -0.246 | 0.05496 | -0.033 | -4.469
-6 | -0.206 | 0.04905 | -0.034 | -4.204
-5.5 | -0.16 | 0.04584 | -0.035 | -3.488
-5 | -0.11 | 0.04255 | -0.036 | -2.575
-4.5 | -0.057 | 0.04184 | -0.037 | -1.351
-4 | -0.002 | 0.03749 | -0.043 | -0.047
-3.5 | 0.055 | 0.03523 | -0.046 | 1.547
-3 | 0.136 | 0.01316 | -0.088 | 10.367
-2.5 | 0.207 | 0.01297 | -0.09 | 15.95
-2 | 0.278 | 0.0128 | -0.091 | 21.691
-1.5 | 0.349 | 0.01265 | -0.093 | 27.553
-1 | 0.421 | 0.01266 | -0.094 | 33.267
-0.5 | 0.492 | 0.01271 | -0.096 | 38.702
0 | 0.549 | 0.01129 | -0.096 | 48.645
0.5 | 0.619 | 0.01155 | -0.097 | 53.588
1 | 0.688 | 0.01184 | -0.099 | 58.113
1.5 | 0.756 | 0.01216 | -0.1 | 62.191
2 | 0.825 | 0.01251 | -0.102 | 65.963
2.5 | 0.893 | 0.01284 | -0.103 | 69.589
3 | 0.961 | 0.01328 | -0.105 | 72.416
3.5 | 1.029 | 0.01371 | -0.106 | 75.074
4 | 1.086 | 0.01418 | -0.107 | 76.614
4.5 | 1.149 | 0.01469 | -0.109 | 78.204
5 | 1.21 | 0.01528 | -0.11 | 79.219
5.5 | 1.27 | 0.01586 | -0.112 | 80.071
6 | 1.328 | 0.02662 | -0.113 | 49.877
6.5 | 1.376 | 0.02818 | -0.114 | 48.841
7 | 1.418 | 0.0298 | -0.116 | 47.564
7.5 | 1.449 | 0.03158 | -0.117 | 45.87
8 | 1.461 | 0.03414 | -0.118 | 42.787
8.5 | 1.43 | 0.03657 | -0.12 | 39.099
9 | 1.09 | 0.07181 | -0.045 | 15.178
9.5 | 0.741 | 0.10538 | -0.039 | 7.036
10 | 0.768 | 0.12541 | -0.043 | 6.127
10.5 | 0.796 | 0.13761 | -0.05 | 5.784
11 | 0.823 | 0.14308 | -0.051 | 5.749
11.5 | 0.851 | 0.15243 | -0.058 | 5.581
12 | 0.877 | 0.15629 | -0.059 | 5.612
12.5 | 0.904 | 0.1641 | -0.059 | 5.506
13 | 0.932 | 0.18538 | -0.065 | 5.027

## 24. Re 250k Mach 0.50 (2)
BIGFOIL.COM POLAR EXPORT
NACA67-615 a=0.5
NACA67-615 a=0.5 |  |  |  | Cl Max: | 1.0815 | at alpha= | 8 | deg
XFOIL ncrit=9 |  |  |  | L/D Max: | 38.987 | at alpha= | 8 | deg
Re: | 250000 |  |  | Cd Min: | 0.08914 | at alpha= | -9 | deg
Mach: | 0.5 |  |  | Cl=0 at alpha= | -0.90373 | deg
|  |  |  | @ Cl=0.1, Cd= | 0.029539
|  |  |  | @ Cl=0.4, Cd= | 0.032903
|  |  |  | @ Cl=0.6, Cd= | 0.035022
alpha (deg) | Cl | Cd | Cm | Cl/Cd
-9 | -0.0243 | 0.08914 | -0.1456 | -0.2726
-8.5 | -0.0255 | 0.08165 | -0.1541 | -0.31231
-8 | -0.0987 | 0.07912 | -0.1472 | -1.2475
-6.5 | -0.1883 | 0.06782 | -0.1178 | -2.7765
-5 | -0.2577 | 0.05514 | -0.089 | -4.6736
-4 | -0.2818 | 0.04489 | -0.0659 | -6.2776
-3.5 | -0.2393 | 0.03937 | -0.0622 | -6.0782
-3 | -0.2168 | 0.0366 | -0.0547 | -5.9235
-2.5 | -0.1527 | 0.03378 | -0.0535 | -4.5204
-2 | -0.1154 | 0.03303 | -0.0486 | -3.4938
-1.5 | -0.05 | 0.03178 | -0.0478 | -1.5733
-1 | -0.0098 | 0.03121 | -0.0439 | -0.314
-0.5 | 0.0411 | 0.03067 | -0.0413 | 1.3401
0.5 | 0.113 | 0.02929 | -0.0321 | 3.858
1 | 0.1319 | 0.02858 | -0.0179 | 4.6151
2 | 0.5449 | 0.03524 | -0.0771 | 15.4625
2.5 | 0.597 | 0.03495 | -0.0749 | 17.0815
3 | 0.6223 | 0.03556 | -0.0691 | 17.5
4 | 0.7183 | 0.0353 | -0.0638 | 20.3484
4.5 | 0.7568 | 0.0358 | -0.0603 | 21.1397
5.5 | 0.8579 | 0.03577 | -0.0561 | 23.9838
6 | 0.9385 | 0.03297 | -0.0553 | 28.4653
6.5 | 0.992 | 0.03107 | -0.0508 | 31.9279
7 | 1.0394 | 0.02887 | -0.0445 | 36.0028
7.5 | 1.0671 | 0.02798 | -0.0362 | 38.138
8 | 1.0815 | 0.02774 | -0.0263 | 38.987
8.5 | 1.0771 | 0.02827 | -0.0142 | 38.1005
9 | 1.0473 | 0.03141 | -0.0017 | 33.3429
9.5 | 1.0182 | 0.03629 | 0.0077 | 28.0573
10 | 0.9952 | 0.04186 | 0.0148 | 23.7745
10.5 | 0.9875 | 0.04706 | 0.0199 | 20.9839
11 | 0.9919 | 0.05177 | 0.0238 | 19.1597
11.5 | 1.002 | 0.05628 | 0.0272 | 17.8038
12 | 1.0187 | 0.06042 | 0.0304 | 16.8603
12.5 | 1.0362 | 0.06474 | 0.0334 | 16.0056
13 | 1.0477 | 0.07004 | 0.0357 | 14.9586

## 25. Re 500k Mach 0.00 (1)
BIGFOIL.COM POLAR EXPORT
NACA67-615 a=0.5
NACA67-615 a=0.5 |  |  |  | Cl Max: | 1.565 | at alpha= | 12.5 | deg
JavaFoil+Calcfoil stall+Eppler ext transition |  |  |  | L/D Max: | 117.68 | at alpha= | 6.5 | deg
Re: | 500000 |  |  | Cd Min: | 0.00698 | at alpha= | -0.5 | deg
Mach: | 0 |  |  | Cl=0 at alpha= | -3.9836 | deg
|  |  |  | @ Cl=0.1, Cd= | 0.010032
|  |  |  | @ Cl=0.4, Cd= | 0.0076395
|  |  |  | @ Cl=0.6, Cd= | 0.0076968
alpha (deg) | Cl | Cd | Cm | Cl/Cd
-19 | -0.499 | 0.19473 | -0.02 | -2.562
-18.5 | -0.514 | 0.18715 | -0.021 | -2.744
-18 | -0.528 | 0.17813 | -0.021 | -2.963
-17.5 | -0.541 | 0.16679 | -0.022 | -3.246
-17 | -0.554 | 0.16134 | -0.022 | -3.432
-16.5 | -0.566 | 0.15247 | -0.022 | -3.709
-16 | -0.576 | 0.14086 | -0.023 | -4.091
-15.5 | -0.585 | 0.13343 | -0.024 | -4.384
-15 | -0.592 | 0.12552 | -0.025 | -4.715
-14.5 | -0.597 | 0.11844 | -0.025 | -5.037
-14 | -0.599 | 0.11189 | -0.026 | -5.352
-13.5 | -0.598 | 0.10487 | -0.027 | -5.705
-13 | -0.595 | 0.09786 | -0.027 | -6.077
-12.5 | -0.588 | 0.09203 | -0.028 | -6.388
-12 | -0.578 | 0.08593 | -0.029 | -6.722
-11.5 | -0.564 | 0.08101 | -0.03 | -6.96
-11 | -0.546 | 0.07624 | -0.03 | -7.166
-10.5 | -0.525 | 0.07093 | -0.032 | -7.406
-10 | -0.5 | 0.06662 | -0.032 | -7.512
-9.5 | -0.47 | 0.06267 | -0.028 | -7.496
-9 | -0.438 | 0.05853 | -0.029 | -7.487
-8.5 | -0.403 | 0.05524 | -0.029 | -7.302
-8 | -0.366 | 0.05168 | -0.031 | -7.088
-7.5 | -0.326 | 0.04896 | -0.032 | -6.662
-7 | -0.283 | 0.04584 | -0.034 | -6.179
-6.5 | -0.239 | 0.043 | -0.036 | -5.554
-6 | -0.193 | 0.04058 | -0.037 | -4.758
-5.5 | -0.18 | 0.01096 | -0.073 | -16.385
-5 | -0.121 | 0.01086 | -0.074 | -11.162
-4.5 | -0.062 | 0.0106 | -0.075 | -5.843
-4 | -0.002 | 0.01037 | -0.076 | -0.184
-3.5 | 0.059 | 0.01018 | -0.077 | 5.763
-3 | 0.12 | 0.00996 | -0.078 | 12.016
-2.5 | 0.181 | 0.00977 | -0.08 | 18.531
-2 | 0.243 | 0.00963 | -0.081 | 25.177
-1.5 | 0.304 | 0.0095 | -0.082 | 32.041
-1 | 0.367 | 0.00851 | -0.083 | 43.139
-0.5 | 0.425 | 0.00698 | -0.084 | 60.855
0 | 0.48 | 0.00738 | -0.085 | 65.047
0.5 | 0.541 | 0.00751 | -0.086 | 71.997
1 | 0.601 | 0.0077 | -0.088 | 78.125
1.5 | 0.662 | 0.00793 | -0.089 | 83.473
2 | 0.722 | 0.00812 | -0.091 | 88.869
2.5 | 0.782 | 0.00834 | -0.092 | 93.749
3 | 0.841 | 0.0086 | -0.093 | 97.873
3.5 | 0.901 | 0.00884 | -0.094 | 101.923
4 | 0.954 | 0.00875 | -0.096 | 109.03
4.5 | 1.011 | 0.00918 | -0.097 | 110.152
5 | 1.067 | 0.00945 | -0.098 | 112.929
5.5 | 1.123 | 0.00976 | -0.099 | 115.073
6 | 1.177 | 0.01009 | -0.1 | 116.628
6.5 | 1.229 | 0.01044 | -0.101 | 117.68
7 | 1.275 | 0.01967 | -0.102 | 64.837
7.5 | 1.323 | 0.02045 | -0.103 | 64.695
8 | 1.368 | 0.02133 | -0.104 | 64.11
8.5 | 1.408 | 0.02227 | -0.106 | 63.217
9 | 1.444 | 0.0233 | -0.107 | 61.952
9.5 | 1.476 | 0.02469 | -0.108 | 59.77
10 | 1.503 | 0.02587 | -0.109 | 58.1
10.5 | 1.526 | 0.02713 | -0.11 | 56.234
11 | 1.543 | 0.02835 | -0.111 | 54.438
11.5 | 1.556 | 0.02973 | -0.112 | 52.34
12 | 1.563 | 0.03124 | -0.113 | 50.049
12.5 | 1.565 | 0.03289 | -0.114 | 47.6
13 | 1.562 | 0.03489 | -0.114 | 44.767
13.5 | 1.553 | 0.03673 | -0.115 | 42.269
14 | 1.535 | 0.03903 | -0.116 | 39.316
14.5 | 1.303 | 0.0982 | -0.08 | 13.266
15 | 1.269 | 0.10798 | -0.075 | 11.755
15.5 | 1.229 | 0.12004 | -0.065 | 10.242
16 | 1.199 | 0.12874 | -0.063 | 9.312
16.5 | 1.164 | 0.1384 | -0.059 | 8.412
17 | 1.129 | 0.14675 | -0.055 | 7.694
17.5 | 1.094 | 0.15573 | -0.056 | 7.027

## 26. Re 500k Mach 0.00 (2)
BIGFOIL.COM POLAR EXPORT
NACA67-615 a=0.5
NACA67-615 a=0.5 |  |  |  | Cl Max: | 1.2505 | at alpha= | 19 | deg
XFOIL ncrit=9 |  |  |  | L/D Max: | 90.0196 | at alpha= | 6 | deg
Re: | 500000 |  |  | Cd Min: | 0.19644 | at alpha= | -20 | deg
Mach: | 0 |  |  | Cl=0 at alpha= | -4.7213 | deg
|  |  |  | @ Cl=0.1, Cd= | 0.014781
|  |  |  | @ Cl=0.4, Cd= | 0.01096
|  |  |  | @ Cl=0.6, Cd= | 0.011894
alpha (deg) | Cl | Cd | Cm | Cl/Cd
-20 | -0.2825 | 0.19644 | -0.0797 | -1.4381
-19.5 | -0.2661 | 0.19109 | -0.083 | -1.3925
-19 | -0.2505 | 0.1855 | -0.0862 | -1.3504
-18.5 | -0.2398 | 0.17897 | -0.0898 | -1.3399
-18 | -0.2334 | 0.17251 | -0.0942 | -1.353
-17.5 | -0.2127 | 0.16577 | -0.0966 | -1.2831
-17 | -0.1939 | 0.16036 | -0.0992 | -1.2092
-16.5 | -0.1788 | 0.15457 | -0.1023 | -1.1568
-16 | -0.1655 | 0.14838 | -0.1053 | -1.1154
-15.5 | -0.1678 | 0.14033 | -0.1103 | -1.1958
-15 | -0.1469 | 0.13386 | -0.1123 | -1.0974
-14.5 | -0.1297 | 0.12875 | -0.1148 | -1.0074
-14 | -0.1183 | 0.12255 | -0.1178 | -0.96532
-13.5 | -0.1309 | 0.11218 | -0.1229 | -1.1669
-13 | -0.115 | 0.10672 | -0.1247 | -1.0776
-12.5 | -0.0977 | 0.10226 | -0.1263 | -0.95541
-12 | -0.1195 | 0.09092 | -0.1322 | -1.3143
-11.5 | -0.1054 | 0.08615 | -0.1335 | -1.2234
-11 | -0.0983 | 0.08084 | -0.1361 | -1.216
-10 | -0.1909 | 0.05701 | -0.1467 | -3.3485
-9.5 | -0.1989 | 0.05387 | -0.1425 | -3.6922
-9 | -0.2096 | 0.05013 | -0.137 | -4.1811
-8.5 | -0.233 | 0.04564 | -0.128 | -5.1052
-7.5 | -0.2561 | 0.02754 | -0.1105 | -9.2992
-7 | -0.2208 | 0.02515 | -0.1075 | -8.7793
-6.5 | -0.1844 | 0.02252 | -0.1047 | -8.1883
-6 | -0.1345 | 0.01944 | -0.1043 | -6.9187
-5.5 | -0.0786 | 0.0178 | -0.1049 | -4.4157
-5 | -0.0228 | 0.0167 | -0.1053 | -1.3653
-4.5 | 0.0181 | 0.01618 | -0.103 | 1.1187
-4 | 0.0682 | 0.0153 | -0.1022 | 4.4575
-3.5 | 0.1203 | 0.01445 | -0.1019 | 8.3253
-3 | 0.1659 | 0.01388 | -0.1002 | 11.9524
-2.5 | 0.2039 | 0.01363 | -0.0971 | 14.9596
-2 | 0.2552 | 0.01301 | -0.0965 | 19.6157
-1.5 | 0.2904 | 0.01151 | -0.0931 | 25.2302
0 | 0.391 | 0.01084 | -0.0784 | 36.0701
0.5 | 0.4299 | 0.01136 | -0.0742 | 37.8433
1 | 0.5613 | 0.01286 | -0.088 | 43.647
1.5 | 0.608 | 0.01233 | -0.0867 | 49.3106
2 | 0.5979 | 0.01191 | -0.0737 | 50.2015
2.5 | 0.658 | 0.01146 | -0.0753 | 57.4171
3 | 0.686 | 0.01124 | -0.0702 | 61.032
3.5 | 0.7559 | 0.01084 | -0.0737 | 69.7325
4 | 0.7839 | 0.01069 | -0.0685 | 73.3302
4.5 | 0.8095 | 0.01039 | -0.0627 | 77.9115
5 | 0.8474 | 0.01023 | -0.0596 | 82.8348
5.5 | 0.8812 | 0.01022 | -0.0556 | 86.2231
6 | 0.9173 | 0.01019 | -0.0522 | 90.0196
6.5 | 0.9461 | 0.01064 | -0.0479 | 88.9192
7 | 0.9839 | 0.01121 | -0.0458 | 87.7698
7.5 | 1.0283 | 0.01207 | -0.0455 | 85.1947
8 | 1.0616 | 0.01372 | -0.0442 | 77.3761
8.5 | 1.0684 | 0.01704 | -0.0397 | 62.6995
9 | 1.0505 | 0.01968 | -0.03 | 53.3791
9.5 | 1.0382 | 0.02208 | -0.0208 | 47.0199
10 | 1.0373 | 0.02487 | -0.0143 | 41.7089
10.5 | 1.0414 | 0.02773 | -0.009 | 37.555
11 | 1.0558 | 0.03017 | -0.0051 | 34.995
11.5 | 1.0754 | 0.03243 | -0.0021 | 33.1607
12 | 1.0946 | 0.03482 | 0.0007 | 31.436
12.5 | 1.113 | 0.03737 | 0.0032 | 29.7832
13 | 1.1327 | 0.03996 | 0.0055 | 28.3458
13.5 | 1.143 | 0.0434 | 0.0082 | 26.3364
14 | 1.1669 | 0.04583 | 0.0096 | 25.4615
14.5 | 1.1737 | 0.04984 | 0.0119 | 23.5494
15 | 1.1933 | 0.05286 | 0.0131 | 22.5747
15.5 | 1.2063 | 0.05661 | 0.0143 | 21.309
16 | 1.2164 | 0.06076 | 0.0155 | 20.0197
16.5 | 1.2286 | 0.06484 | 0.0161 | 18.9482
17 | 1.2369 | 0.06948 | 0.0166 | 17.8022
17.5 | 1.2398 | 0.07477 | 0.0171 | 16.5815
18 | 1.2458 | 0.08007 | 0.0169 | 15.5589
18.5 | 1.2494 | 0.08584 | 0.0161 | 14.555
19 | 1.2505 | 0.09213 | 0.0147 | 13.5732
19.5 | 1.2469 | 0.09891 | 0.0135 | 12.6064
20 | 1.2394 | 0.10693 | 0.011 | 11.5908

## 27. Re 500k Mach 0.10 (1)
BIGFOIL.COM POLAR EXPORT
NACA67-615 a=0.5
NACA67-615 a=0.5 |  |  |  | Cl Max: | 1.557 | at alpha= | 12 | deg
JavaFoil+Calcfoil stall+Eppler ext transition |  |  |  | L/D Max: | 117.443 | at alpha= | 6.5 | deg
Re: | 500000 |  |  | Cd Min: | 0.00701 | at alpha= | -0.5 | deg
Mach: | 0.1 |  |  | Cl=0 at alpha= | -3.9836 | deg
|  |  |  | @ Cl=0.1, Cd= | 0.010052
|  |  |  | @ Cl=0.4, Cd= | 0.0081412
|  |  |  | @ Cl=0.6, Cd= | 0.0077269
alpha (deg) | Cl | Cd | Cm | Cl/Cd
-18.5 | -0.467 | 0.19495 | -0.021 | -2.397
-18 | -0.484 | 0.18747 | -0.021 | -2.583
-17.5 | -0.501 | 0.17033 | -0.022 | -2.939
-17 | -0.516 | 0.16654 | -0.022 | -3.099
-16.5 | -0.531 | 0.15798 | -0.022 | -3.36
-16 | -0.544 | 0.14985 | -0.023 | -3.633
-15.5 | -0.557 | 0.13856 | -0.024 | -4.017
-15 | -0.567 | 0.13029 | -0.025 | -4.349
-14.5 | -0.574 | 0.12215 | -0.025 | -4.701
-14 | -0.58 | 0.11511 | -0.026 | -5.036
-13.5 | -0.582 | 0.10784 | -0.027 | -5.398
-13 | -0.581 | 0.10005 | -0.027 | -5.81
-12.5 | -0.577 | 0.09413 | -0.028 | -6.13
-12 | -0.569 | 0.08705 | -0.029 | -6.536
-11.5 | -0.557 | 0.08162 | -0.03 | -6.828
-11 | -0.542 | 0.07653 | -0.03 | -7.076
-10.5 | -0.522 | 0.07193 | -0.031 | -7.257
-10 | -0.498 | 0.06666 | -0.032 | -7.477
-9.5 | -0.469 | 0.06317 | -0.028 | -7.422
-9 | -0.438 | 0.05895 | -0.029 | -7.43
-8.5 | -0.404 | 0.05536 | -0.029 | -7.292
-8 | -0.367 | 0.0522 | -0.031 | -7.029
-7.5 | -0.327 | 0.04911 | -0.031 | -6.657
-7 | -0.284 | 0.04592 | -0.034 | -6.185
-6.5 | -0.24 | 0.04325 | -0.036 | -5.54
-6 | -0.194 | 0.04075 | -0.037 | -4.755
-5.5 | -0.148 | 0.03699 | -0.043 | -3.998
-5 | -0.122 | 0.01088 | -0.074 | -11.184
-4.5 | -0.062 | 0.01064 | -0.075 | -5.844
-4 | -0.002 | 0.0104 | -0.076 | -0.185
-3.5 | 0.059 | 0.0102 | -0.077 | 5.777
-3 | 0.12 | 0.00998 | -0.079 | 12.049
-2.5 | 0.182 | 0.00981 | -0.08 | 18.533
-2 | 0.244 | 0.00966 | -0.081 | 25.238
-1.5 | 0.306 | 0.00953 | -0.082 | 32.097
-1 | 0.369 | 0.00944 | -0.084 | 39.06
-0.5 | 0.427 | 0.00701 | -0.084 | 60.879
0 | 0.482 | 0.00741 | -0.086 | 65.129
0.5 | 0.543 | 0.00754 | -0.087 | 72.059
1 | 0.604 | 0.00774 | -0.088 | 78.13
1.5 | 0.665 | 0.00797 | -0.09 | 83.46
2 | 0.725 | 0.00818 | -0.091 | 88.698
2.5 | 0.786 | 0.00838 | -0.092 | 93.714
3 | 0.846 | 0.00864 | -0.094 | 97.863
3.5 | 0.905 | 0.00889 | -0.095 | 101.882
4 | 0.959 | 0.0088 | -0.096 | 108.925
4.5 | 1.016 | 0.00924 | -0.097 | 109.999
5 | 1.072 | 0.00952 | -0.098 | 112.681
5.5 | 1.128 | 0.00982 | -0.1 | 114.858
6 | 1.182 | 0.01019 | -0.101 | 116.07
6.5 | 1.234 | 0.01051 | -0.102 | 117.443
7 | 1.281 | 0.01981 | -0.103 | 64.645
7.5 | 1.328 | 0.02067 | -0.104 | 64.263
8 | 1.373 | 0.02155 | -0.105 | 63.698
8.5 | 1.412 | 0.0225 | -0.106 | 62.786
9 | 1.448 | 0.02353 | -0.107 | 61.52
9.5 | 1.479 | 0.02493 | -0.108 | 59.317
10 | 1.505 | 0.02614 | -0.109 | 57.567
10.5 | 1.526 | 0.02747 | -0.11 | 55.56
11 | 1.542 | 0.02873 | -0.111 | 53.676
11.5 | 1.552 | 0.03033 | -0.112 | 51.175
12 | 1.557 | 0.03172 | -0.113 | 49.089
12.5 | 1.556 | 0.03344 | -0.114 | 46.534
13 | 1.549 | 0.0354 | -0.115 | 43.763
13.5 | 1.535 | 0.03741 | -0.116 | 41.042
14 | 1.511 | 0.04026 | -0.116 | 37.521
14.5 | 1.275 | 0.1011 | -0.077 | 12.612
15 | 1.232 | 0.11426 | -0.067 | 10.784
15.5 | 1.198 | 0.12253 | -0.064 | 9.78
16 | 1.163 | 0.13053 | -0.062 | 8.909
16.5 | 1.125 | 0.141 | -0.059 | 7.977
17 | 1.085 | 0.15153 | -0.056 | 7.16

## 28. Re 500k Mach 0.10 (2)
BIGFOIL.COM POLAR EXPORT
NACA67-615 a=0.5
NACA67-615 a=0.5 |  |  |  | Cl Max: | 1.2405 | at alpha= | 18.5 | deg
XFOIL ncrit=9 |  |  |  | L/D Max: | 88.7597 | at alpha= | 6 | deg
Re: | 500000 |  |  | Cd Min: | 0.19699 | at alpha= | -20 | deg
Mach: | 0.1 |  |  | Cl=0 at alpha= | -4.6957 | deg
|  |  |  | @ Cl=0.1, Cd= | 0.014915
|  |  |  | @ Cl=0.4, Cd= | 0.011118
|  |  |  | @ Cl=0.6, Cd= | 0.012502
alpha (deg) | Cl | Cd | Cm | Cl/Cd
-20 | -0.2821 | 0.19699 | -0.0801 | -1.4321
-19.5 | -0.2656 | 0.19162 | -0.0834 | -1.3861
-19 | -0.2499 | 0.18601 | -0.0865 | -1.3435
-18.5 | -0.239 | 0.17948 | -0.0903 | -1.3316
-18 | -0.2321 | 0.17302 | -0.0946 | -1.3415
-17.5 | -0.2111 | 0.16628 | -0.0971 | -1.2695
-17 | -0.1924 | 0.16084 | -0.0997 | -1.1962
-16.5 | -0.1771 | 0.15503 | -0.1028 | -1.1424
-16 | -0.1638 | 0.14882 | -0.1058 | -1.1007
-15.5 | -0.1653 | 0.14083 | -0.1109 | -1.1738
-15 | -0.1442 | 0.13433 | -0.1129 | -1.0735
-14.5 | -0.127 | 0.12921 | -0.1154 | -0.9829
-14 | -0.1154 | 0.12298 | -0.1184 | -0.93836
-13.5 | -0.1275 | 0.11277 | -0.1235 | -1.1306
-13 | -0.1111 | 0.10729 | -0.1253 | -1.0355
-12.5 | -0.0938 | 0.10282 | -0.1269 | -0.91227
-12 | -0.1145 | 0.09161 | -0.1328 | -1.2499
-11.5 | -0.1 | 0.08682 | -0.1341 | -1.1518
-11 | -0.103 | 0.07977 | -0.1387 | -1.2912
-10 | -0.1636 | 0.05971 | -0.1479 | -2.7399
-9.5 | -0.1769 | 0.05538 | -0.1451 | -3.1943
-9 | -0.1971 | 0.05115 | -0.139 | -3.8534
-8.5 | -0.2254 | 0.04627 | -0.13 | -4.8714
-7.5 | -0.2541 | 0.02787 | -0.1122 | -9.1173
-6.5 | -0.1848 | 0.02293 | -0.1057 | -8.0593
-6 | -0.1356 | 0.01974 | -0.105 | -6.8693
-5.5 | -0.0792 | 0.01799 | -0.1056 | -4.4024
-5 | -0.0269 | 0.01698 | -0.1053 | -1.5842
-4.5 | 0.0173 | 0.01631 | -0.1035 | 1.0607
-4 | 0.0695 | 0.01548 | -0.103 | 4.4897
-3.5 | 0.1219 | 0.01451 | -0.1027 | 8.4011
-3 | 0.1614 | 0.0141 | -0.0998 | 11.4468
-2.5 | 0.205 | 0.0137 | -0.0977 | 14.9635
-2 | 0.2576 | 0.01306 | -0.0973 | 19.7243
-1.5 | 0.2895 | 0.01186 | -0.0931 | 24.4098
-1 | 0.2828 | 0.01043 | -0.0803 | 27.1141
-0.5 | 0.3415 | 0.01057 | -0.0802 | 32.3084
0 | 0.3815 | 0.01098 | -0.0766 | 34.745
0.5 | 0.431 | 0.01135 | -0.0744 | 37.9736
1 | 0.5638 | 0.01288 | -0.0883 | 43.7733
1.5 | 0.6136 | 0.01236 | -0.0876 | 49.644
2 | 0.6026 | 0.01195 | -0.0744 | 50.4268
2.5 | 0.6663 | 0.01152 | -0.0766 | 57.8385
3 | 0.6878 | 0.01126 | -0.0701 | 61.0835
3.5 | 0.7447 | 0.01096 | -0.0708 | 67.9471
4 | 0.787 | 0.01072 | -0.0685 | 73.4142
4.5 | 0.809 | 0.01043 | -0.0619 | 77.5647
5 | 0.8461 | 0.01032 | -0.0586 | 81.9864
5.5 | 0.8821 | 0.0103 | -0.055 | 85.6408
6 | 0.916 | 0.01032 | -0.0512 | 88.7597
6.5 | 0.9486 | 0.01073 | -0.0475 | 88.4063
7 | 0.9858 | 0.01135 | -0.0452 | 86.8546
7.5 | 1.0297 | 0.01225 | -0.0448 | 84.0571
8 | 1.0623 | 0.014 | -0.0434 | 75.8786
8.5 | 1.0672 | 0.01747 | -0.0387 | 61.0876
9 | 1.048 | 0.02003 | -0.0286 | 52.3215
9.5 | 1.0367 | 0.02251 | -0.0196 | 46.0551
10 | 1.0352 | 0.02539 | -0.0131 | 40.772
10.5 | 1.0401 | 0.02825 | -0.0079 | 36.8177
11 | 1.0547 | 0.03074 | -0.004 | 34.3103
11.5 | 1.0742 | 0.03305 | -0.001 | 32.5023
12 | 1.0936 | 0.03549 | 0.0018 | 30.8143
12.5 | 1.1094 | 0.0383 | 0.0046 | 28.9661
13 | 1.1312 | 0.04078 | 0.0066 | 27.7391
13.5 | 1.1423 | 0.04423 | 0.0093 | 25.8264
14 | 1.1648 | 0.04686 | 0.0107 | 24.857
14.5 | 1.1725 | 0.05086 | 0.013 | 23.0535
15 | 1.1904 | 0.05411 | 0.0143 | 21.9996
15.5 | 1.1998 | 0.05829 | 0.0156 | 20.5833
16 | 1.2125 | 0.06228 | 0.0166 | 19.4685
16.5 | 1.2238 | 0.06657 | 0.0172 | 18.3837
17 | 1.2298 | 0.07155 | 0.0177 | 17.188
17.5 | 1.2338 | 0.07689 | 0.018 | 16.0463
18 | 1.238 | 0.08254 | 0.0177 | 14.9988
18.5 | 1.2405 | 0.08861 | 0.0167 | 13.9995
19 | 1.2393 | 0.09532 | 0.0151 | 13.0015
19.5 | 1.2321 | 0.10278 | 0.0137 | 11.9877
20 | 1.2225 | 0.1115 | 0.0104 | 10.9641

## 29. Re 500k Mach 0.25 (1)
BIGFOIL.COM POLAR EXPORT
NACA67-615 a=0.5
NACA67-615 a=0.5 |  |  |  | Cl Max: | 1.521 | at alpha= | 11 | deg
JavaFoil+Calcfoil stall+Eppler ext transition |  |  |  | L/D Max: | 115.348 | at alpha= | 6.5 | deg
Re: | 500000 |  |  | Cd Min: | 0.00717 | at alpha= | -0.5 | deg
Mach: | 0.25 |  |  | Cl=0 at alpha= | -3.9839 | deg
|  |  |  | @ Cl=0.1, Cd= | 0.01024
|  |  |  | @ Cl=0.4, Cd= | 0.0087158
|  |  |  | @ Cl=0.6, Cd= | 0.0078733
alpha (deg) | Cl | Cd | Cm | Cl/Cd
-16.5 | -0.178 | 0.18149 | -0.023 | -0.978
-16 | -0.24 | 0.17979 | -0.023 | -1.335
-15.5 | -0.29 | 0.16851 | -0.023 | -1.723
-15 | -0.335 | 0.15756 | -0.024 | -2.125
-14.5 | -0.374 | 0.14823 | -0.024 | -2.525
-14 | -0.409 | 0.13029 | -0.025 | -3.141
-13.5 | -0.439 | 0.1228 | -0.026 | -3.575
-13 | -0.463 | 0.11193 | -0.026 | -4.14
-12.5 | -0.482 | 0.10593 | -0.027 | -4.55
-12 | -0.495 | 0.0953 | -0.028 | -5.189
-11.5 | -0.5 | 0.09126 | -0.029 | -5.483
-11 | -0.5 | 0.08215 | -0.03 | -6.086
-10.5 | -0.493 | 0.07597 | -0.031 | -6.489
-10 | -0.479 | 0.07092 | -0.031 | -6.761
-9.5 | -0.46 | 0.06627 | -0.033 | -6.944
-9 | -0.433 | 0.06134 | -0.029 | -7.067
-8.5 | -0.404 | 0.05749 | -0.03 | -7.02
-8 | -0.369 | 0.05327 | -0.03 | -6.928
-7.5 | -0.331 | 0.05022 | -0.032 | -6.592
-7 | -0.288 | 0.04738 | -0.032 | -6.079
-6.5 | -0.244 | 0.04405 | -0.036 | -5.533
-6 | -0.198 | 0.04152 | -0.037 | -4.759
-5.5 | -0.151 | 0.03827 | -0.041 | -3.934
-5 | -0.124 | 0.01107 | -0.076 | -11.246
-4.5 | -0.064 | 0.01081 | -0.077 | -5.888
-4 | -0.002 | 0.01058 | -0.078 | -0.186
-3.5 | 0.06 | 0.01038 | -0.08 | 5.818
-3 | 0.123 | 0.01016 | -0.081 | 12.139
-2.5 | 0.187 | 0.00995 | -0.082 | 18.755
-2 | 0.25 | 0.00979 | -0.083 | 25.544
-1.5 | 0.314 | 0.00968 | -0.085 | 32.435
-1 | 0.379 | 0.00957 | -0.086 | 39.591
-0.5 | 0.438 | 0.00717 | -0.086 | 61.089
0 | 0.495 | 0.00757 | -0.088 | 65.436
0.5 | 0.558 | 0.00772 | -0.089 | 72.281
1 | 0.621 | 0.00795 | -0.091 | 78.131
1.5 | 0.683 | 0.00818 | -0.092 | 83.462
2 | 0.745 | 0.00841 | -0.093 | 88.6
2.5 | 0.807 | 0.00863 | -0.095 | 93.479
3 | 0.868 | 0.0089 | -0.096 | 97.55
3.5 | 0.929 | 0.00917 | -0.097 | 101.406
4 | 0.984 | 0.00945 | -0.098 | 104.111
4.5 | 1.042 | 0.00975 | -0.1 | 106.841
5 | 1.1 | 0.00975 | -0.101 | 112.843
5.5 | 1.157 | 0.0102 | -0.102 | 113.459
6 | 1.212 | 0.01057 | -0.103 | 114.671
6.5 | 1.264 | 0.01095 | -0.105 | 115.348
7 | 1.31 | 0.02064 | -0.105 | 63.457
7.5 | 1.357 | 0.02159 | -0.107 | 62.855
8 | 1.4 | 0.02269 | -0.108 | 61.696
8.5 | 1.436 | 0.02376 | -0.109 | 60.45
9 | 1.467 | 0.02503 | -0.11 | 58.61
9.5 | 1.491 | 0.02658 | -0.111 | 56.099
10 | 1.509 | 0.02804 | -0.112 | 53.821
10.5 | 1.519 | 0.02952 | -0.113 | 51.452
11 | 1.521 | 0.03117 | -0.114 | 48.797
11.5 | 1.514 | 0.03299 | -0.115 | 45.905
12 | 1.498 | 0.03491 | -0.116 | 42.913
12.5 | 1.471 | 0.03705 | -0.117 | 39.711
13 | 1.214 | 0.09548 | -0.065 | 12.719
13.5 | 1.175 | 0.10447 | -0.059 | 11.243
14 | 1.127 | 0.11165 | -0.056 | 10.091
14.5 | 1.067 | 0.12242 | -0.053 | 8.715
15 | 0.999 | 0.13195 | -0.046 | 7.574
15.5 | 0.927 | 0.13975 | -0.045 | 6.634
16 | 0.849 | 0.15069 | -0.043 | 5.634

## 30. Re 500k Mach 0.25 (2)
BIGFOIL.COM POLAR EXPORT
NACA67-615 a=0.5
NACA67-615 a=0.5 |  |  |  | Cl Max: | 1.1933 | at alpha= | 16.5 | deg
XFOIL ncrit=9 |  |  |  | L/D Max: | 83.176 | at alpha= | 6 | deg
Re: | 500000 |  |  | Cd Min: | 0.20008 | at alpha= | -20 | deg
Mach: | 0.25 |  |  | Cl=0 at alpha= | -4.6313 | deg
|  |  |  | @ Cl=0.1, Cd= | 0.01551
|  |  |  | @ Cl=0.4, Cd= | 0.011199
|  |  |  | @ Cl=0.6, Cd= | 0.012569
alpha (deg) | Cl | Cd | Cm | Cl/Cd
-20 | -0.2804 | 0.20008 | -0.082 | -1.4014
-19.5 | -0.2636 | 0.19462 | -0.0853 | -1.3544
-19 | -0.2466 | 0.18879 | -0.0887 | -1.3062
-18.5 | -0.2344 | 0.18207 | -0.0931 | -1.2874
-18 | -0.2256 | 0.17579 | -0.0972 | -1.2833
-17.5 | -0.2029 | 0.16903 | -0.0995 | -1.2004
-17 | -0.1845 | 0.16346 | -0.1023 | -1.1287
-16.5 | -0.1682 | 0.15753 | -0.1056 | -1.0677
-16 | -0.1538 | 0.15088 | -0.1093 | -1.0194
-15.5 | -0.152 | 0.14343 | -0.1142 | -1.0598
-15 | -0.1301 | 0.13686 | -0.1161 | -0.95061
-14.5 | -0.1127 | 0.13159 | -0.1187 | -0.85645
-14 | -0.1009 | 0.12518 | -0.1218 | -0.80604
-13.5 | -0.1096 | 0.11592 | -0.1268 | -0.94548
-13 | -0.0906 | 0.11031 | -0.1285 | -0.82132
-12.5 | -0.0728 | 0.10536 | -0.1306 | -0.69096
-12 | -0.0891 | 0.09508 | -0.1364 | -0.93711
-11.5 | -0.0728 | 0.09012 | -0.1375 | -0.80781
-11 | -0.0737 | 0.08343 | -0.1419 | -0.88338
-10.5 | -0.0962 | 0.07272 | -0.1471 | -1.3229
-10 | -0.0722 | 0.07079 | -0.1456 | -1.0199
-9.5 | -0.0878 | 0.0631 | -0.1505 | -1.3914
-9 | -0.1226 | 0.05555 | -0.1502 | -2.207
-8.5 | -0.1827 | 0.04948 | -0.1405 | -3.6924
-8 | -0.1897 | 0.04289 | -0.1355 | -4.4229
-7.5 | -0.1709 | 0.04004 | -0.1315 | -4.2682
-7 | -0.2159 | 0.02815 | -0.1157 | -7.6696
-6 | -0.1382 | 0.0217 | -0.1096 | -6.3687
-5.5 | -0.0885 | 0.01944 | -0.1086 | -4.5525
-5 | -0.0427 | 0.01828 | -0.1066 | -2.3359
-4.5 | 0.0152 | 0.01699 | -0.1068 | 0.89464
-4 | 0.0745 | 0.01594 | -0.1072 | 4.6738
-3.5 | 0.116 | 0.01524 | -0.1044 | 7.6115
-3 | 0.1615 | 0.0148 | -0.1022 | 10.9122
-2.5 | 0.2147 | 0.01398 | -0.1014 | 15.3577
-2 | 0.2711 | 0.01328 | -0.1014 | 20.4142
-0.5 | 0.3225 | 0.01093 | -0.0772 | 29.5059
0 | 0.3826 | 0.01111 | -0.0769 | 34.4374
0.5 | 0.4474 | 0.01144 | -0.0773 | 39.1084
1 | 0.5851 | 0.01302 | -0.0917 | 44.9386
1.5 | 0.5801 | 0.01274 | -0.0794 | 45.5338
2 | 0.6395 | 0.01223 | -0.0803 | 52.2895
2.5 | 0.6309 | 0.01179 | -0.0673 | 53.5115
3 | 0.6949 | 0.01147 | -0.0691 | 60.5841
3.5 | 0.7256 | 0.0112 | -0.064 | 64.7857
4 | 0.7516 | 0.01113 | -0.0581 | 67.5292
4.5 | 0.8064 | 0.01082 | -0.058 | 74.5287
5 | 0.8635 | 0.01062 | -0.0582 | 81.3089
5.5 | 0.8903 | 0.01077 | -0.0525 | 82.6648
6 | 0.9166 | 0.01102 | -0.0469 | 83.176
6.5 | 0.9508 | 0.01148 | -0.0432 | 82.8223
7 | 0.9953 | 0.01221 | -0.0421 | 81.5152
7.5 | 1.0362 | 0.01331 | -0.0408 | 77.8512
8 | 1.0616 | 0.01571 | -0.0384 | 67.5748
8.5 | 1.0626 | 0.01969 | -0.0333 | 53.9665
9 | 1.0369 | 0.02213 | -0.0216 | 46.8549
9.5 | 1.0273 | 0.02503 | -0.0133 | 41.0427
10 | 1.0255 | 0.02823 | -0.007 | 36.3266
10.5 | 1.0329 | 0.03123 | -0.0021 | 33.074
11 | 1.0485 | 0.03395 | 0.0017 | 30.8837
11.5 | 1.0656 | 0.03672 | 0.0049 | 29.0196
12 | 1.0878 | 0.03926 | 0.0075 | 27.7076
12.5 | 1.1025 | 0.04249 | 0.0103 | 25.9473
13 | 1.1204 | 0.04564 | 0.0126 | 24.5486
13.5 | 1.1331 | 0.04935 | 0.0151 | 22.9605
14 | 1.1454 | 0.05323 | 0.0171 | 21.5179
14.5 | 1.1588 | 0.05719 | 0.0189 | 20.2623
15 | 1.1715 | 0.0614 | 0.0201 | 19.0798
15.5 | 1.1785 | 0.06626 | 0.0215 | 17.786
16 | 1.1884 | 0.07115 | 0.0221 | 16.7027
16.5 | 1.1933 | 0.07672 | 0.0223 | 15.554
17 | 1.1925 | 0.08312 | 0.0225 | 14.3467
17.5 | 1.189 | 0.09037 | 0.0216 | 13.157
18 | 1.1801 | 0.09864 | 0.0197 | 11.9637
18.5 | 1.1692 | 0.10765 | 0.0167 | 10.8611
19 | 1.1572 | 0.11712 | 0.0127 | 9.8805
19.5 | 1.136 | 0.12845 | 0.0073 | 8.8439
20 | 1.1061 | 0.14212 | -0.0003 | 7.7829

## 31. Re 500k Mach 0.50 (1)
BIGFOIL.COM POLAR EXPORT
NACA67-615 a=0.5
NACA67-615 a=0.5 |  |  |  | Cl Max: | 1.464 | at alpha= | 8 | deg
JavaFoil+Calcfoil stall+Eppler ext transition |  |  |  | L/D Max: | 104.798 | at alpha= | 5.5 | deg
Re: | 500000 |  |  | Cd Min: | 0.00838 | at alpha= | 0 | deg
Mach: | 0.5 |  |  | Cl=0 at alpha= | -3.9855 | deg
|  |  |  | @ Cl=0.1, Cd= | 0.011017
|  |  |  | @ Cl=0.4, Cd= | 0.010266
|  |  |  | @ Cl=0.6, Cd= | 0.0085546
alpha (deg) | Cl | Cd | Cm | Cl/Cd
-20 | -0.896 | 0.22187 | -0.029 | -4.038
-19.5 | -0.868 | 0.21609 | -0.029 | -4.019
-19 | -0.839 | 0.2101 | -0.028 | -3.994
-18.5 | -0.811 | 0.20067 | -0.029 | -4.044
-18 | -0.784 | 0.19653 | -0.029 | -3.989
-17.5 | -0.757 | 0.18988 | -0.03 | -3.984
-17 | -0.729 | 0.18469 | -0.03 | -3.948
-16.5 | -0.702 | 0.18112 | -0.031 | -3.873
-16 | -0.674 | 0.17757 | -0.031 | -3.795
-15.5 | -0.644 | 0.17099 | -0.03 | -3.769
-15 | -0.617 | 0.16854 | -0.03 | -3.659
-14.5 | -0.589 | 0.16458 | -0.031 | -3.579
-14 | -0.561 | 0.16056 | -0.031 | -3.496
-13.5 | -0.534 | 0.15086 | -0.032 | -3.537
-13 | -0.506 | 0.14704 | -0.032 | -3.439
-12.5 | -0.478 | 0.1423 | -0.033 | -3.358
-12 | -0.449 | 0.13602 | -0.031 | -3.3
-11.5 | -0.421 | 0.18469 | -0.031 | -2.279
-11 | -0.393 | 0.12852 | -0.032 | -3.058
-10.5 | -0.365 | 0.11931 | -0.033 | -3.061
-10 | -0.337 | 0.11638 | -0.033 | -2.898
-9.5 | -0.309 | 0.11172 | -0.03 | -2.763
-9 | -0.281 | 0.10726 | -0.031 | -2.618
-8.5 | -0.253 | 0.10472 | -0.032 | -2.414
-8 | -0.225 | 0.09469 | -0.032 | -2.375
-7.5 | -0.24 | 0.06058 | -0.037 | -3.964
-7 | -0.272 | 0.05604 | -0.033 | -4.856
-6.5 | -0.246 | 0.05005 | -0.034 | -4.909
-6 | -0.206 | 0.04528 | -0.035 | -4.555
-5.5 | -0.16 | 0.04242 | -0.037 | -3.772
-5 | -0.11 | 0.03937 | -0.04 | -2.789
-4.5 | -0.057 | 0.03862 | -0.038 | -1.464
-4 | -0.002 | 0.01137 | -0.087 | -0.19
-3.5 | 0.067 | 0.01113 | -0.088 | 5.997
-3 | 0.137 | 0.01089 | -0.09 | 12.545
-2.5 | 0.207 | 0.01064 | -0.091 | 19.462
-2 | 0.278 | 0.01044 | -0.092 | 26.625
-1.5 | 0.349 | 0.01028 | -0.094 | 33.982
-1 | 0.422 | 0.01026 | -0.095 | 41.125
-0.5 | 0.493 | 0.01025 | -0.097 | 48.065
0 | 0.553 | 0.00838 | -0.097 | 66.001
0.5 | 0.623 | 0.00864 | -0.099 | 72.066
1 | 0.692 | 0.0089 | -0.101 | 77.732
1.5 | 0.761 | 0.00919 | -0.102 | 82.813
2 | 0.83 | 0.00949 | -0.103 | 87.453
2.5 | 0.899 | 0.00978 | -0.105 | 91.899
3 | 0.967 | 0.01014 | -0.106 | 95.385
3.5 | 1.035 | 0.0105 | -0.108 | 98.594
4 | 1.092 | 0.01087 | -0.109 | 100.529
4.5 | 1.156 | 0.01128 | -0.111 | 102.484
5 | 1.218 | 0.01171 | -0.112 | 103.976
5.5 | 1.278 | 0.0122 | -0.113 | 104.798
6 | 1.331 | 0.02322 | -0.114 | 57.298
6.5 | 1.379 | 0.02459 | -0.116 | 56.095
7 | 1.421 | 0.026 | -0.117 | 54.645
7.5 | 1.452 | 0.02751 | -0.118 | 52.76
8 | 1.464 | 0.02951 | -0.119 | 49.594
8.5 | 1.433 | 0.03217 | -0.121 | 44.548
9 | 1.095 | 0.06605 | -0.06 | 16.577
9.5 | 0.742 | 0.09217 | -0.043 | 8.048
10 | 0.769 | 0.10584 | -0.044 | 7.261
10.5 | 0.796 | 0.1172 | -0.051 | 6.792
11 | 0.823 | 0.11943 | -0.051 | 6.888
11.5 | 0.851 | 0.12661 | -0.059 | 6.719
12 | 0.877 | 0.1344 | -0.059 | 6.527
12.5 | 0.904 | 0.13725 | -0.06 | 6.584
13 | 0.932 | 0.15477 | -0.066 | 6.021

## 32. Re 500k Mach 0.50 (2)
BIGFOIL.COM POLAR EXPORT
NACA67-615 a=0.5
NACA67-615 a=0.5 |  |  |  | Cl Max: | 1.081 | at alpha= | 13.5 | deg
XFOIL ncrit=9 |  |  |  | L/D Max: | 62.3498 | at alpha= | 6 | deg
Re: | 500000 |  |  | Cd Min: | 0.21489 | at alpha= | -20 | deg
Mach: | 0.5 |  |  | Cl=0 at alpha= | -3.953 | deg
|  |  |  | @ Cl=0.1, Cd= | 0.018324
|  |  |  | @ Cl=0.4, Cd= | 0.013418
|  |  |  | @ Cl=0.6, Cd= | 0.014263
alpha (deg) | Cl | Cd | Cm | Cl/Cd
-20 | -0.2747 | 0.21489 | -0.0925 | -1.2783
-19.5 | -0.2543 | 0.20842 | -0.0965 | -1.2201
-19 | -0.2332 | 0.20149 | -0.1009 | -1.1574
-18.5 | -0.2184 | 0.19464 | -0.1062 | -1.1221
-18 | -0.1938 | 0.1871 | -0.1096 | -1.0358
-17.5 | -0.1722 | 0.18064 | -0.1134 | -0.95328
-17 | -0.1518 | 0.17413 | -0.1171 | -0.87176
-16.5 | -0.1323 | 0.16755 | -0.1208 | -0.78962
-16 | -0.119 | 0.16051 | -0.1252 | -0.74139
-15.5 | -0.1058 | 0.15356 | -0.1299 | -0.68898
-15 | -0.0777 | 0.14674 | -0.1322 | -0.52951
-14.5 | -0.0585 | 0.14054 | -0.1357 | -0.41625
-14 | -0.0509 | 0.13357 | -0.1405 | -0.38107
-13.5 | -0.0321 | 0.1263 | -0.143 | -0.25416
-13 | -0.0144 | 0.12025 | -0.1455 | -0.11975
-12.5 | -0.0008 | 0.11403 | -0.1485 | -0.0070157
-12 | 0.0035 | 0.10667 | -0.1521 | 0.032811
-11.5 | 0.0215 | 0.10094 | -0.1543 | 0.213
-11 | 0.0191 | 0.09427 | -0.1597 | 0.20261
-10.5 | 0.0314 | 0.08759 | -0.1608 | 0.35849
-10 | 0.045 | 0.08259 | -0.1625 | 0.54486
-9.5 | 0.0314 | 0.0746 | -0.1688 | 0.42091
-9 | 0.0394 | 0.06892 | -0.168 | 0.57168
-8.5 | 0.0434 | 0.06368 | -0.1694 | 0.68153
-8 | 0.0282 | 0.05678 | -0.172 | 0.49665
-7.5 | -0.0252 | 0.05147 | -0.1669 | -0.48961
-7 | -0.0503 | 0.04726 | -0.1581 | -1.0643
-6.5 | -0.0722 | 0.04006 | -0.1492 | -1.8023
-6 | -0.0776 | 0.03543 | -0.1402 | -2.1902
-5.5 | -0.092 | 0.03111 | -0.1279 | -2.9572
-5 | -0.075 | 0.0265 | -0.1196 | -2.8302
-4.5 | -0.0247 | 0.02251 | -0.1165 | -1.0973
-4 | -0.0072 | 0.02112 | -0.107 | -0.34091
-3.5 | 0.0694 | 0.01891 | -0.1083 | 3.67
-3 | 0.0988 | 0.01835 | -0.101 | 5.3842
-2.5 | 0.157 | 0.01708 | -0.0992 | 9.192
-2 | 0.2269 | 0.01586 | -0.0997 | 14.3064
-1.5 | 0.2205 | 0.01605 | -0.0856 | 13.7383
-1 | 0.2905 | 0.01506 | -0.0863 | 19.2895
-0.5 | 0.3465 | 0.01323 | -0.0848 | 26.1905
0 | 0.279 | 0.01358 | -0.0603 | 20.5449
0.5 | 0.3265 | 0.0134 | -0.0549 | 24.3657
1 | 0.3956 | 0.01336 | -0.0541 | 29.6108
2 | 0.4847 | 0.01454 | -0.0437 | 33.3356
3 | 0.591 | 0.01428 | -0.0403 | 41.3866
4 | 0.7104 | 0.01406 | -0.0391 | 50.5263
4.5 | 0.7534 | 0.0145 | -0.0357 | 51.9586
5 | 0.8069 | 0.01458 | -0.0337 | 55.3429
5.5 | 0.8669 | 0.01456 | -0.0327 | 59.5398
6 | 0.9234 | 0.01481 | -0.0313 | 62.3498
6.5 | 0.967 | 0.01555 | -0.0279 | 62.1865
7 | 1.0172 | 0.01681 | -0.0265 | 60.5116
7.5 | 1.0495 | 0.01907 | -0.023 | 55.0341
8 | 1.0523 | 0.02337 | -0.0174 | 45.0278
8.5 | 1.0444 | 0.02883 | -0.0119 | 36.2262
9 | 1.0146 | 0.03199 | 0 | 31.7162
9.5 | 1.0033 | 0.03615 | 0.0074 | 27.7538
10 | 1.0049 | 0.04025 | 0.0129 | 24.9665
10.5 | 1.0183 | 0.044 | 0.017 | 23.1432
11 | 1.0321 | 0.04801 | 0.0207 | 21.4976
11.5 | 1.0426 | 0.0525 | 0.0241 | 19.859
12 | 1.054 | 0.05716 | 0.027 | 18.4395
12.5 | 1.0667 | 0.06194 | 0.0297 | 17.2215
13 | 1.0737 | 0.06746 | 0.0319 | 15.9161
13.5 | 1.081 | 0.07334 | 0.0338 | 14.7396
14 | 1.0778 | 0.08069 | 0.0344 | 13.3573
14.5 | 1.0634 | 0.08995 | 0.0334 | 11.8221
15 | 1.0397 | 0.10105 | 0.0301 | 10.289
15.5 | 1.0111 | 0.11377 | 0.0244 | 8.8872
16 | 0.9818 | 0.12755 | 0.0168 | 7.6974
16.5 | 0.9527 | 0.14246 | 0.0077 | 6.6875
17 | 0.9241 | 0.15845 | -0.0023 | 5.8321
17.5 | 0.9066 | 0.17305 | -0.011 | 5.2389
18 | 0.8838 | 0.19103 | -0.0208 | 4.6265
18.5 | 0.8802 | 0.20529 | -0.0284 | 4.2876

## 33. Re 750k Mach 0.00 (1)
BIGFOIL.COM POLAR EXPORT
NACA67-615 a=0.5
NACA67-615 a=0.5 |  |  |  | Cl Max: | 1.568 | at alpha= | 12.5 | deg
JavaFoil+Calcfoil stall+Eppler ext transition |  |  |  | L/D Max: | 132.816 | at alpha= | 6.5 | deg
Re: | 750000 |  |  | Cd Min: | 0.006 | at alpha= | -0.5 | deg
Mach: | 0 |  |  | Cl=0 at alpha= | -3.9836 | deg
|  |  |  | @ Cl=0.1, Cd= | 0.0090321
|  |  |  | @ Cl=0.4, Cd= | 0.006918
|  |  |  | @ Cl=0.6, Cd= | 0.0064007
alpha (deg) | Cl | Cd | Cm | Cl/Cd
-19 | -0.499 | 0.1929 | -0.021 | -2.588
-18.5 | -0.514 | 0.18137 | -0.021 | -2.833
-18 | -0.528 | 0.17567 | -0.022 | -3.006
-17.5 | -0.542 | 0.16202 | -0.023 | -3.345
-17 | -0.554 | 0.15515 | -0.023 | -3.573
-16.5 | -0.566 | 0.14863 | -0.023 | -3.809
-16 | -0.577 | 0.13458 | -0.024 | -4.285
-15.5 | -0.585 | 0.12902 | -0.025 | -4.538
-15 | -0.592 | 0.12132 | -0.026 | -4.882
-14.5 | -0.597 | 0.11479 | -0.026 | -5.201
-14 | -0.599 | 0.10761 | -0.027 | -5.569
-13.5 | -0.599 | 0.10132 | -0.028 | -5.909
-13 | -0.595 | 0.09527 | -0.028 | -6.248
-12.5 | -0.588 | 0.08921 | -0.029 | -6.596
-12 | -0.578 | 0.08354 | -0.03 | -6.921
-11.5 | -0.564 | 0.07793 | -0.031 | -7.242
-11 | -0.547 | 0.0737 | -0.031 | -7.42
-10.5 | -0.526 | 0.06882 | -0.032 | -7.638
-10 | -0.501 | 0.06433 | -0.033 | -7.786
-9.5 | -0.47 | 0.06044 | -0.03 | -7.783
-9 | -0.439 | 0.05639 | -0.031 | -7.787
-8.5 | -0.404 | 0.05332 | -0.032 | -7.579
-8 | -0.367 | 0.04964 | -0.034 | -7.399
-7.5 | -0.327 | 0.04696 | -0.035 | -6.966
-7 | -0.285 | 0.04324 | -0.038 | -6.583
-6.5 | -0.293 | 0.0105 | -0.071 | -27.909
-6 | -0.237 | 0.01034 | -0.072 | -22.939
-5.5 | -0.18 | 0.01009 | -0.073 | -17.824
-5 | -0.121 | 0.00983 | -0.074 | -12.337
-4.5 | -0.062 | 0.00958 | -0.076 | -6.47
-4 | -0.002 | 0.00935 | -0.077 | -0.205
-3.5 | 0.059 | 0.00918 | -0.078 | 6.398
-3 | 0.12 | 0.00896 | -0.079 | 13.366
-2.5 | 0.181 | 0.00786 | -0.08 | 23.042
-2 | 0.243 | 0.00772 | -0.082 | 31.459
-1.5 | 0.305 | 0.00765 | -0.083 | 39.843
-1 | 0.367 | 0.008 | -0.084 | 45.912
-0.5 | 0.428 | 0.006 | -0.085 | 71.272
0 | 0.483 | 0.00633 | -0.086 | 76.361
0.5 | 0.544 | 0.00655 | -0.088 | 83.015
1 | 0.604 | 0.00639 | -0.089 | 94.483
1.5 | 0.664 | 0.00676 | -0.09 | 98.317
2 | 0.724 | 0.00694 | -0.091 | 104.402
2.5 | 0.784 | 0.00714 | -0.093 | 109.904
3 | 0.844 | 0.00749 | -0.094 | 112.733
3.5 | 0.904 | 0.00772 | -0.095 | 116.982
4 | 0.957 | 0.00795 | -0.096 | 120.281
4.5 | 1.014 | 0.0082 | -0.097 | 123.636
5 | 1.07 | 0.00844 | -0.098 | 126.882
5.5 | 1.126 | 0.00871 | -0.099 | 129.287
6 | 1.18 | 0.009 | -0.101 | 131.085
6.5 | 1.232 | 0.00928 | -0.102 | 132.816
7 | 1.277 | 0.01816 | -0.102 | 70.322
7.5 | 1.325 | 0.01894 | -0.104 | 69.943
8 | 1.37 | 0.01976 | -0.105 | 69.324
8.5 | 1.409 | 0.02055 | -0.106 | 68.594
9 | 1.446 | 0.02154 | -0.107 | 67.13
9.5 | 1.478 | 0.02281 | -0.108 | 64.767
10 | 1.505 | 0.02387 | -0.109 | 63.037
10.5 | 1.528 | 0.02507 | -0.11 | 60.952
11 | 1.546 | 0.02624 | -0.111 | 58.899
11.5 | 1.558 | 0.02758 | -0.112 | 56.507
12 | 1.566 | 0.02885 | -0.113 | 54.283
12.5 | 1.568 | 0.03039 | -0.114 | 51.587
13 | 1.565 | 0.03229 | -0.115 | 48.461
13.5 | 1.556 | 0.03406 | -0.116 | 45.69
14 | 1.54 | 0.03583 | -0.116 | 42.982
14.5 | 1.515 | 0.03819 | -0.117 | 39.663
15 | 1.485 | 0.04034 | -0.118 | 36.81
15.5 | 1.444 | 0.04429 | -0.118 | 32.596
16 | 1.236 | 0.10632 | -0.087 | 11.625
16.5 | 1.172 | 0.12939 | -0.069 | 9.059
17 | 1.134 | 0.13962 | -0.064 | 8.122
17.5 | 1.098 | 0.14932 | -0.064 | 7.356

## 34. Re 750k Mach 0.00 (2)
BIGFOIL.COM POLAR EXPORT
NACA67-615 a=0.5
NACA67-615 a=0.5 |  |  |  | Cl Max: | 1.3059 | at alpha= | 18.5 | deg
XFOIL ncrit=9 |  |  |  | L/D Max: | 110.361 | at alpha= | 5 | deg
Re: | 750000 |  |  | Cd Min: | 0.15354 | at alpha= | -16.5 | deg
Mach: | 0 |  |  | Cl=0 at alpha= | -4.8764 | deg
|  |  |  | @ Cl=0.1, Cd= | 0.011507
|  |  |  | @ Cl=0.4, Cd= | 0.0074998
|  |  |  | @ Cl=0.6, Cd= | 0.0082788
alpha (deg) | Cl | Cd | Cm | Cl/Cd
-16.5 | -0.192 | 0.15354 | -0.0985 | -1.2505
-16 | -0.1762 | 0.14783 | -0.1017 | -1.1919
-15.5 | -0.1703 | 0.13955 | -0.1058 | -1.2204
-15 | -0.1675 | 0.13094 | -0.1099 | -1.2792
-14.5 | -0.1552 | 0.12409 | -0.1126 | -1.2507
-14 | -0.1352 | 0.11979 | -0.1147 | -1.1286
-13.5 | -0.1244 | 0.11349 | -0.1177 | -1.0961
-13 | -0.1543 | 0.09804 | -0.1228 | -1.5738
-12.5 | -0.124 | 0.09683 | -0.1244 | -1.2806
-12 | -0.4617 | 0.03759 | -0.1417 | -12.2825
-11.5 | -0.5359 | 0.03023 | -0.1277 | -17.7274
-11 | -0.5008 | 0.03047 | -0.1255 | -16.4358
-10.5 | -0.3257 | 0.04436 | -0.1385 | -7.3422
-10 | -0.4332 | 0.0294 | -0.1207 | -14.7347
-9.5 | -0.4265 | 0.02497 | -0.1143 | -17.0805
-9 | -0.3979 | 0.02257 | -0.1111 | -17.6296
-8.5 | -0.3507 | 0.02279 | -0.1105 | -15.3883
-8 | -0.3102 | 0.02131 | -0.1086 | -14.5565
-7.5 | -0.2675 | 0.01918 | -0.1069 | -13.9468
-7 | -0.2194 | 0.01748 | -0.1061 | -12.5515
-6.5 | -0.1681 | 0.01552 | -0.106 | -10.8312
-6 | -0.1166 | 0.01431 | -0.106 | -8.1481
-5.5 | -0.0651 | 0.01352 | -0.1057 | -4.8151
-5 | -0.0129 | 0.01279 | -0.1055 | -1.0086
-4.5 | 0.0393 | 0.01226 | -0.1052 | 3.2055
-4 | 0.0851 | 0.0116 | -0.1038 | 7.3362
-3.5 | 0.1348 | 0.01129 | -0.1031 | 11.9398
-3 | 0.1847 | 0.01078 | -0.1023 | 17.1336
-2.5 | 0.2369 | 0.01039 | -0.102 | 22.8008
-2 | 0.2832 | 0.0101 | -0.1006 | 28.0396
-1 | 0.3297 | 0.00735 | -0.0886 | 44.8571
-0.5 | 0.3773 | 0.00747 | -0.0869 | 50.5087
0 | 0.4306 | 0.00754 | -0.0864 | 57.1088
0.5 | 0.4877 | 0.00769 | -0.0866 | 63.42
1 | 0.5309 | 0.00839 | -0.083 | 63.2777
1.5 | 0.5851 | 0.00831 | -0.083 | 70.4091
2 | 0.6377 | 0.0082 | -0.083 | 77.7683
2.5 | 0.6888 | 0.00807 | -0.0826 | 85.3532
3 | 0.7367 | 0.00798 | -0.0816 | 92.3183
3.5 | 0.7878 | 0.0079 | -0.0812 | 99.7215
4 | 0.8303 | 0.00786 | -0.079 | 105.6361
4.5 | 0.8645 | 0.00788 | -0.0751 | 109.7081
5 | 0.8862 | 0.00803 | -0.0685 | 110.3611
5.5 | 0.913 | 0.00836 | -0.0632 | 109.2105
6 | 0.9344 | 0.00882 | -0.057 | 105.941
6.5 | 0.9565 | 0.00937 | -0.0512 | 102.0811
7 | 0.9763 | 0.01004 | -0.0451 | 97.241
7.5 | 0.9897 | 0.01103 | -0.0382 | 89.728
8 | 0.9947 | 0.01345 | -0.0318 | 73.9554
8.5 | 1.0133 | 0.01659 | -0.0295 | 61.079
9.5 | 1.0336 | 0.02183 | -0.0206 | 47.3477
10 | 1.0413 | 0.02414 | -0.0151 | 43.1359
10.5 | 1.0563 | 0.02631 | -0.0109 | 40.1482
11 | 1.0776 | 0.02826 | -0.0077 | 38.1316
11.5 | 1.1028 | 0.03005 | -0.0052 | 36.6988
12 | 1.1274 | 0.03197 | -0.0028 | 35.2643
12.5 | 1.1489 | 0.03418 | -0.0003 | 33.6132
13 | 1.1729 | 0.03629 | 0.0018 | 32.3202
13.5 | 1.1891 | 0.03909 | 0.0043 | 30.4195
14 | 1.2143 | 0.04128 | 0.0058 | 29.4162
14.5 | 1.2279 | 0.04449 | 0.008 | 27.5995
15 | 1.2489 | 0.0472 | 0.0094 | 26.4597
15.5 | 1.258 | 0.05109 | 0.0112 | 24.6232
16 | 1.2747 | 0.0544 | 0.0124 | 23.432
16.5 | 1.2885 | 0.05812 | 0.0133 | 22.1696
17 | 1.2929 | 0.06294 | 0.0143 | 20.5418
17.5 | 1.2979 | 0.0679 | 0.0148 | 19.1149
18 | 1.3034 | 0.07302 | 0.0149 | 17.8499
18.5 | 1.3059 | 0.07868 | 0.0146 | 16.5976
19 | 1.3037 | 0.08516 | 0.0138 | 15.3088
19.5 | 1.2928 | 0.09301 | 0.0124 | 13.8996
20 | 1.287 | 0.10052 | 0.0103 | 12.8034

## 35. Re 750k Mach 0.10 (1)
BIGFOIL.COM POLAR EXPORT
NACA67-615 a=0.5
NACA67-615 a=0.5 |  |  |  | Cl Max: | 1.56 | at alpha= | 12 | deg
JavaFoil+Calcfoil stall+Eppler ext transition |  |  |  | L/D Max: | 132.097 | at alpha= | 6.5 | deg
Re: | 750000 |  |  | Cd Min: | 0.00603 | at alpha= | -0.5 | deg
Mach: | 0.1 |  |  | Cl=0 at alpha= | -3.9836 | deg
|  |  |  | @ Cl=0.1, Cd= | 0.0090521
|  |  |  | @ Cl=0.4, Cd= | 0.0070136
|  |  |  | @ Cl=0.6, Cd= | 0.0064484
alpha (deg) | Cl | Cd | Cm | Cl/Cd
-18.5 | -0.468 | 0.1886 | -0.021 | -2.479
-18 | -0.484 | 0.17653 | -0.022 | -2.744
-17.5 | -0.501 | 0.16382 | -0.023 | -3.059
-17 | -0.517 | 0.15813 | -0.023 | -3.267
-16.5 | -0.531 | 0.15164 | -0.023 | -3.504
-16 | -0.545 | 0.14069 | -0.024 | -3.873
-15.5 | -0.557 | 0.13281 | -0.025 | -4.194
-15 | -0.567 | 0.12283 | -0.025 | -4.616
-14.5 | -0.575 | 0.11739 | -0.026 | -4.896
-14 | -0.58 | 0.10948 | -0.027 | -5.299
-13.5 | -0.582 | 0.10183 | -0.027 | -5.72
-13 | -0.582 | 0.09693 | -0.028 | -6.001
-12.5 | -0.578 | 0.09049 | -0.029 | -6.382
-12 | -0.57 | 0.08438 | -0.03 | -6.751
-11.5 | -0.558 | 0.07849 | -0.031 | -7.107
-11 | -0.542 | 0.07395 | -0.031 | -7.33
-10.5 | -0.523 | 0.06969 | -0.032 | -7.498
-10 | -0.499 | 0.06513 | -0.033 | -7.66
-9.5 | -0.469 | 0.06066 | -0.029 | -7.735
-9 | -0.439 | 0.05667 | -0.031 | -7.742
-8.5 | -0.404 | 0.05344 | -0.032 | -7.569
-8 | -0.368 | 0.05022 | -0.033 | -7.321
-7.5 | -0.328 | 0.04725 | -0.035 | -6.939
-7 | -0.285 | 0.04365 | -0.038 | -6.536
-6.5 | -0.242 | 0.0395 | -0.043 | -6.13
-6 | -0.238 | 0.01036 | -0.072 | -22.975
-5.5 | -0.181 | 0.01012 | -0.074 | -17.847
-5 | -0.122 | 0.00989 | -0.075 | -12.32
-4.5 | -0.062 | 0.00962 | -0.076 | -6.473
-4 | -0.002 | 0.00939 | -0.077 | -0.205
-3.5 | 0.059 | 0.0092 | -0.078 | 6.412
-3 | 0.12 | 0.00898 | -0.08 | 13.398
-2.5 | 0.182 | 0.00882 | -0.081 | 20.634
-2 | 0.244 | 0.00774 | -0.082 | 31.529
-1.5 | 0.306 | 0.00767 | -0.083 | 39.915
-1 | 0.369 | 0.00803 | -0.084 | 46.009
-0.5 | 0.43 | 0.00603 | -0.085 | 71.3
0 | 0.486 | 0.00636 | -0.087 | 76.304
0.5 | 0.546 | 0.00659 | -0.088 | 82.947
1 | 0.607 | 0.00643 | -0.089 | 94.416
1.5 | 0.668 | 0.00679 | -0.091 | 98.329
2 | 0.728 | 0.00699 | -0.092 | 104.191
2.5 | 0.788 | 0.00717 | -0.093 | 109.86
3 | 0.848 | 0.00753 | -0.094 | 112.694
3.5 | 0.908 | 0.00777 | -0.095 | 116.898
4 | 0.961 | 0.008 | -0.096 | 120.116
4.5 | 1.019 | 0.00824 | -0.098 | 123.627
5 | 1.075 | 0.0085 | -0.099 | 126.428
5.5 | 1.131 | 0.00876 | -0.1 | 129.152
6 | 1.185 | 0.00907 | -0.101 | 130.716
6.5 | 1.237 | 0.00937 | -0.102 | 132.097
7 | 1.282 | 0.01833 | -0.103 | 69.968
7.5 | 1.33 | 0.01907 | -0.104 | 69.74
8 | 1.375 | 0.01991 | -0.105 | 69.054
8.5 | 1.414 | 0.02081 | -0.106 | 67.965
9 | 1.45 | 0.02179 | -0.107 | 66.539
9.5 | 1.481 | 0.02311 | -0.108 | 64.068
10 | 1.507 | 0.02421 | -0.109 | 62.254
10.5 | 1.528 | 0.02542 | -0.11 | 60.122
11 | 1.544 | 0.02657 | -0.111 | 58.115
11.5 | 1.555 | 0.02805 | -0.112 | 55.418
12 | 1.56 | 0.02931 | -0.113 | 53.212
12.5 | 1.559 | 0.03095 | -0.114 | 50.368
13 | 1.552 | 0.03268 | -0.115 | 47.484
13.5 | 1.54 | 0.03475 | -0.116 | 44.299
14 | 1.519 | 0.03676 | -0.117 | 41.321
14.5 | 1.489 | 0.0387 | -0.118 | 38.479
15 | 1.451 | 0.04176 | -0.118 | 34.749
15.5 | 1.354 | 0.05829 | -0.112 | 23.224
16 | 1.176 | 0.12109 | -0.075 | 9.708
16.5 | 1.131 | 0.13195 | -0.068 | 8.573
17 | 1.089 | 0.14246 | -0.063 | 7.642

## 36. Re 750k Mach 0.10 (2)
BIGFOIL.COM POLAR EXPORT
NACA67-615 a=0.5
NACA67-615 a=0.5 |  |  |  | Cl Max: | 1.2951 | at alpha= | 18.5 | deg
XFOIL ncrit=9 |  |  |  | L/D Max: | 109.309 | at alpha= | 5 | deg
Re: | 750000 |  |  | Cd Min: | 0.1247 | at alpha= | -14.5 | deg
Mach: | 0.1 |  |  | Cl=0 at alpha= | -4.8843 | deg
|  |  |  | @ Cl=0.1, Cd= | 0.011565
|  |  |  | @ Cl=0.4, Cd= | 0.0075141
|  |  |  | @ Cl=0.6, Cd= | 0.0083065
alpha (deg) | Cl | Cd | Cm | Cl/Cd
-14.5 | -0.152 | 0.1247 | -0.1131 | -1.2189
-14 | -0.1319 | 0.12035 | -0.1153 | -1.096
-13.5 | -0.1207 | 0.11405 | -0.1183 | -1.0583
-13 | -0.1249 | 0.10433 | -0.122 | -1.1972
-12.5 | -0.1181 | 0.09771 | -0.1249 | -1.2087
-12 | -0.107 | 0.09252 | -0.1277 | -1.1565
-11.5 | -0.1324 | 0.08045 | -0.1321 | -1.6457
-11 | -0.1439 | 0.07196 | -0.136 | -1.9997
-10.5 | -0.164 | 0.06317 | -0.1419 | -2.5962
-10 | -0.3422 | 0.03944 | -0.1329 | -8.6765
-9.5 | -0.4163 | 0.02629 | -0.1174 | -15.8349
-9 | -0.3948 | 0.0232 | -0.1131 | -17.0172
-8.5 | -0.3464 | 0.02366 | -0.1126 | -14.6407
-8 | -0.3075 | 0.02208 | -0.1104 | -13.9266
-7.5 | -0.267 | 0.01968 | -0.1082 | -13.5671
-7 | -0.2201 | 0.01783 | -0.1071 | -12.3444
-6.5 | -0.1693 | 0.01589 | -0.1068 | -10.6545
-6 | -0.1171 | 0.01447 | -0.1068 | -8.0926
-5.5 | -0.0649 | 0.01364 | -0.1066 | -4.7581
-5 | -0.0121 | 0.01287 | -0.1064 | -0.94017
-4.5 | 0.0402 | 0.01235 | -0.1061 | 3.2551
-4 | 0.086 | 0.01166 | -0.1046 | 7.3756
-3.5 | 0.136 | 0.01132 | -0.1038 | 12.0141
-3 | 0.1865 | 0.01081 | -0.1031 | 17.2525
-2.5 | 0.2391 | 0.01044 | -0.1028 | 22.9023
-2 | 0.2848 | 0.01016 | -0.1012 | 28.0315
-1.5 | 0.325 | 0.00939 | -0.0986 | 34.6113
-1 | 0.332 | 0.00738 | -0.0892 | 44.9864
-0.5 | 0.378 | 0.00749 | -0.0871 | 50.4673
0 | 0.4327 | 0.00755 | -0.0868 | 57.3113
0.5 | 0.4907 | 0.00771 | -0.0871 | 63.6446
1 | 0.5326 | 0.00841 | -0.0832 | 63.3294
1.5 | 0.5882 | 0.00833 | -0.0834 | 70.6122
2 | 0.6384 | 0.00823 | -0.0828 | 77.5699
2.5 | 0.692 | 0.00809 | -0.0829 | 85.5377
3 | 0.7382 | 0.00801 | -0.0814 | 92.1598
3.5 | 0.7875 | 0.00794 | -0.0806 | 99.1814
4 | 0.8293 | 0.00791 | -0.0782 | 104.842
4.5 | 0.8622 | 0.00792 | -0.0739 | 108.8636
5 | 0.8865 | 0.00811 | -0.0678 | 109.3095
5.5 | 0.9147 | 0.00844 | -0.0627 | 108.3768
6 | 0.9353 | 0.00891 | -0.0564 | 104.9719
6.5 | 0.9575 | 0.00947 | -0.0505 | 101.1088
7 | 0.9774 | 0.01017 | -0.0443 | 96.1062
7.5 | 0.9895 | 0.01123 | -0.0372 | 88.1122
8 | 0.9949 | 0.01374 | -0.0309 | 72.409
8.5 | 1.0136 | 0.01692 | -0.0287 | 59.9054
9.5 | 1.0323 | 0.02226 | -0.0194 | 46.3747
10 | 1.0401 | 0.02461 | -0.014 | 42.2633
10.5 | 1.0554 | 0.02682 | -0.0098 | 39.3512
11 | 1.0771 | 0.02878 | -0.0066 | 37.4253
11.5 | 1.1022 | 0.03063 | -0.0041 | 35.9843
12 | 1.1271 | 0.03258 | -0.0017 | 34.5948
12.5 | 1.1461 | 0.03503 | 0.0011 | 32.7177
13 | 1.172 | 0.03706 | 0.003 | 31.6244
13.5 | 1.189 | 0.03986 | 0.0054 | 29.8294
14 | 1.2126 | 0.04224 | 0.0071 | 28.7074
14.5 | 1.2269 | 0.04549 | 0.0092 | 26.9708
15 | 1.2463 | 0.04842 | 0.0107 | 25.7394
15.5 | 1.2543 | 0.05249 | 0.0126 | 23.896
16 | 1.2705 | 0.05596 | 0.0137 | 22.7037
16.5 | 1.2829 | 0.05993 | 0.0146 | 21.4066
17 | 1.2805 | 0.0656 | 0.0157 | 19.5198
17.5 | 1.2906 | 0.07018 | 0.0159 | 18.3899
18 | 1.2943 | 0.07567 | 0.0159 | 17.1045
18.5 | 1.2951 | 0.08168 | 0.0154 | 15.8558
19 | 1.2883 | 0.08896 | 0.0143 | 14.4818
19.5 | 1.2749 | 0.09731 | 0.0126 | 13.1014
20 | 1.2724 | 0.10467 | 0.0101 | 12.1563

## 37. Re 750k Mach 0.25 (1)
BIGFOIL.COM POLAR EXPORT
NACA67-615 a=0.5
NACA67-615 a=0.5 |  |  |  | Cl Max: | 1.523 | at alpha= | 11 | deg
JavaFoil+Calcfoil stall+Eppler ext transition |  |  |  | L/D Max: | 129.91 | at alpha= | 6.5 | deg
Re: | 750000 |  |  | Cd Min: | 0.00615 | at alpha= | -0.5 | deg
Mach: | 0.25 |  |  | Cl=0 at alpha= | -3.9839 | deg
|  |  |  | @ Cl=0.1, Cd= | 0.0092203
|  |  |  | @ Cl=0.4, Cd= | 0.0072081
|  |  |  | @ Cl=0.6, Cd= | 0.0068758
alpha (deg) | Cl | Cd | Cm | Cl/Cd
-16.5 | -0.178 | 0.16949 | -0.024 | -1.048
-16 | -0.24 | 0.1579 | -0.024 | -1.521
-15.5 | -0.291 | 0.15616 | -0.024 | -1.861
-15 | -0.335 | 0.14713 | -0.024 | -2.276
-14.5 | -0.374 | 0.13561 | -0.025 | -2.761
-14 | -0.409 | 0.12307 | -0.026 | -3.327
-13.5 | -0.439 | 0.11551 | -0.027 | -3.803
-13 | -0.464 | 0.10716 | -0.027 | -4.328
-12.5 | -0.482 | 0.10004 | -0.028 | -4.822
-12 | -0.495 | 0.09325 | -0.029 | -5.307
-11.5 | -0.501 | 0.08658 | -0.03 | -5.784
-11 | -0.5 | 0.07893 | -0.031 | -6.338
-10.5 | -0.493 | 0.0739 | -0.032 | -6.676
-10 | -0.48 | 0.0689 | -0.033 | -6.967
-9.5 | -0.461 | 0.06355 | -0.034 | -7.249
-9 | -0.434 | 0.05892 | -0.03 | -7.36
-8.5 | -0.404 | 0.05537 | -0.031 | -7.295
-8 | -0.369 | 0.05155 | -0.031 | -7.165
-7.5 | -0.332 | 0.04834 | -0.034 | -6.862
-7 | -0.289 | 0.04544 | -0.035 | -6.351
-6.5 | -0.245 | 0.04174 | -0.04 | -5.864
-6 | -0.199 | 0.03866 | -0.043 | -5.148
-5.5 | -0.184 | 0.01034 | -0.075 | -17.828
-5 | -0.125 | 0.01008 | -0.077 | -12.364
-4.5 | -0.064 | 0.00979 | -0.078 | -6.511
-4 | -0.002 | 0.00956 | -0.079 | -0.206
-3.5 | 0.06 | 0.00936 | -0.08 | 6.458
-3 | 0.123 | 0.00914 | -0.082 | 13.507
-2.5 | 0.187 | 0.00894 | -0.083 | 20.904
-2 | 0.25 | 0.00878 | -0.084 | 28.522
-1.5 | 0.314 | 0.00866 | -0.085 | 36.29
-1 | 0.379 | 0.00775 | -0.087 | 48.891
-0.5 | 0.441 | 0.00615 | -0.088 | 71.632
0 | 0.499 | 0.00655 | -0.089 | 76.143
0.5 | 0.561 | 0.00675 | -0.09 | 83.11
1 | 0.623 | 0.00695 | -0.092 | 89.726
1.5 | 0.685 | 0.00717 | -0.093 | 95.551
2 | 0.747 | 0.00705 | -0.094 | 106.058
2.5 | 0.809 | 0.00739 | -0.095 | 109.454
3 | 0.871 | 0.00763 | -0.097 | 114.113
3.5 | 0.932 | 0.00787 | -0.098 | 118.387
4 | 0.986 | 0.00827 | -0.099 | 119.284
4.5 | 1.045 | 0.00853 | -0.1 | 122.527
5 | 1.103 | 0.00882 | -0.101 | 125.007
5.5 | 1.16 | 0.00908 | -0.103 | 127.69
6 | 1.215 | 0.00939 | -0.104 | 129.325
6.5 | 1.267 | 0.00975 | -0.105 | 129.91
7 | 1.312 | 0.0192 | -0.106 | 68.31
7.5 | 1.359 | 0.02005 | -0.107 | 67.743
8 | 1.402 | 0.02094 | -0.108 | 66.929
8.5 | 1.438 | 0.02198 | -0.109 | 65.432
9 | 1.469 | 0.02316 | -0.11 | 63.418
9.5 | 1.493 | 0.02465 | -0.111 | 60.588
10 | 1.511 | 0.02598 | -0.112 | 58.173
10.5 | 1.521 | 0.02737 | -0.113 | 55.594
11 | 1.523 | 0.02886 | -0.114 | 52.788
11.5 | 1.517 | 0.03045 | -0.115 | 49.807
12 | 1.501 | 0.03223 | -0.116 | 46.564
12.5 | 1.475 | 0.03429 | -0.117 | 43.022
13 | 1.439 | 0.03693 | -0.118 | 38.968
13.5 | 1.2 | 0.09157 | -0.08 | 13.104
14 | 1.132 | 0.10632 | -0.065 | 10.648
14.5 | 1.07 | 0.11581 | -0.061 | 9.241
15 | 1.002 | 0.12661 | -0.055 | 7.91
15.5 | 0.929 | 0.13699 | -0.053 | 6.778
16 | 0.85 | 0.14515 | -0.049 | 5.855

## 38. Re 750k Mach 0.25 (2)
BIGFOIL.COM POLAR EXPORT
NACA67-615 a=0.5
NACA67-615 a=0.5 |  |  |  | Cl Max: | 1.2424 | at alpha= | 17.5 | deg
XFOIL ncrit=9 |  |  |  | L/D Max: | 105.2 | at alpha= | 5 | deg
Re: | 750000 |  |  | Cd Min: | 0.20032 | at alpha= | -20 | deg
Mach: | 0.25 |  |  | Cl=0 at alpha= | -4.9194 | deg
|  |  |  | @ Cl=0.1, Cd= | 0.011951
|  |  |  | @ Cl=0.4, Cd= | 0.0075895
|  |  |  | @ Cl=0.6, Cd= | 0.0085052
alpha (deg) | Cl | Cd | Cm | Cl/Cd
-20 | -0.2952 | 0.20032 | -0.0768 | -1.4736
-19.5 | -0.2771 | 0.19481 | -0.0805 | -1.4224
-19 | -0.2594 | 0.18906 | -0.084 | -1.3721
-18.5 | -0.2442 | 0.18228 | -0.0877 | -1.3397
-18 | -0.2333 | 0.17519 | -0.0919 | -1.3317
-17.5 | -0.2176 | 0.16824 | -0.0955 | -1.2934
-17 | -0.1969 | 0.16268 | -0.0985 | -1.2104
-16.5 | -0.1803 | 0.15658 | -0.1019 | -1.1515
-16 | -0.1638 | 0.1506 | -0.1052 | -1.0876
-15.5 | -0.1545 | 0.14281 | -0.1092 | -1.0819
-15 | -0.1507 | 0.13445 | -0.1134 | -1.1209
-14.5 | -0.135 | 0.12787 | -0.116 | -1.0558
-14 | -0.1146 | 0.12309 | -0.1185 | -0.93103
-13.5 | -0.1026 | 0.11665 | -0.1216 | -0.87955
-13 | -0.1135 | 0.10487 | -0.1259 | -1.0823
-12.5 | -0.0921 | 0.10136 | -0.1282 | -0.90864
-12 | -0.0808 | 0.09582 | -0.131 | -0.84325
-11.5 | -0.1077 | 0.08296 | -0.1357 | -1.2982
-11 | -0.0949 | 0.07851 | -0.1379 | -1.2088
-10.5 | -0.1408 | 0.0641 | -0.1455 | -2.1966
-10 | -0.1942 | 0.05102 | -0.151 | -3.8064
-9.5 | -0.2458 | 0.04319 | -0.1444 | -5.6911
-8.5 | -0.2633 | 0.03456 | -0.1312 | -7.6186
-8 | -0.2681 | 0.02821 | -0.1235 | -9.5037
-7.5 | -0.2528 | 0.0233 | -0.1172 | -10.8498
-7 | -0.2188 | 0.02012 | -0.1136 | -10.8748
-6.5 | -0.1734 | 0.0181 | -0.1117 | -9.5801
-6 | -0.1202 | 0.01549 | -0.1115 | -7.7598
-5.5 | -0.0646 | 0.01437 | -0.1113 | -4.4955
-5 | -0.0083 | 0.01344 | -0.1113 | -0.61756
-4.5 | 0.0432 | 0.01279 | -0.1104 | 3.3776
-4 | 0.0917 | 0.01203 | -0.1089 | 7.6226
-3.5 | 0.1442 | 0.01153 | -0.1081 | 12.5065
-3 | 0.1977 | 0.01101 | -0.1076 | 17.9564
-2.5 | 0.2453 | 0.01072 | -0.1059 | 22.8825
-2 | 0.2946 | 0.01038 | -0.1046 | 28.3815
-1.5 | 0.3425 | 0.00969 | -0.1031 | 35.3457
-1 | 0.3582 | 0.00831 | -0.0955 | 43.1047
-0.5 | 0.3857 | 0.00758 | -0.089 | 50.8839
0 | 0.4458 | 0.00762 | -0.0894 | 58.5039
0.5 | 0.4927 | 0.00783 | -0.0872 | 62.9246
1 | 0.5457 | 0.00848 | -0.085 | 64.3514
1.5 | 0.5947 | 0.00852 | -0.0834 | 69.8005
2 | 0.6484 | 0.00837 | -0.0831 | 77.4671
2.5 | 0.6979 | 0.00829 | -0.082 | 84.1858
3 | 0.7541 | 0.00816 | -0.0821 | 92.4142
3.5 | 0.7907 | 0.00815 | -0.0782 | 97.0184
4 | 0.8233 | 0.00814 | -0.0734 | 101.1425
4.5 | 0.8596 | 0.00827 | -0.0696 | 103.942
5 | 0.8942 | 0.0085 | -0.0653 | 105.2
5.5 | 0.9186 | 0.00892 | -0.0592 | 102.9821
6 | 0.9411 | 0.00946 | -0.0528 | 99.482
6.5 | 0.9617 | 0.01014 | -0.0463 | 94.8422
7 | 0.9805 | 0.01096 | -0.0397 | 89.4617
7.5 | 0.9919 | 0.01228 | -0.0324 | 80.7736
8 | 0.9957 | 0.01538 | -0.0265 | 64.7399
8.5 | 1.0127 | 0.01886 | -0.024 | 53.6957
9 | 1.027 | 0.02223 | -0.0209 | 46.1988
9.5 | 1.0266 | 0.02458 | -0.0136 | 41.7657
10 | 1.0348 | 0.02719 | -0.0083 | 38.0581
10.5 | 1.0539 | 0.02941 | -0.0045 | 35.8348
11 | 1.0767 | 0.03157 | -0.0013 | 34.1052
11.5 | 1.0976 | 0.03397 | 0.0019 | 32.3109
12 | 1.1234 | 0.03615 | 0.0043 | 31.0761
12.5 | 1.1425 | 0.03892 | 0.0071 | 29.3551
13 | 1.162 | 0.04178 | 0.0096 | 27.8124
13.5 | 1.1817 | 0.04476 | 0.0118 | 26.4008
14 | 1.1946 | 0.04846 | 0.0141 | 24.6513
14.5 | 1.2131 | 0.0518 | 0.0158 | 23.4189
15 | 1.2207 | 0.05628 | 0.0177 | 21.6898
15.5 | 1.2318 | 0.06068 | 0.0191 | 20.2999
16 | 1.2414 | 0.06537 | 0.02 | 18.9904
16.5 | 1.2374 | 0.07172 | 0.0207 | 17.2532
17 | 1.2408 | 0.07758 | 0.0209 | 15.9938
17.5 | 1.2424 | 0.08393 | 0.0203 | 14.8028
18 | 1.237 | 0.09145 | 0.019 | 13.5265
18.5 | 1.2284 | 0.0997 | 0.0169 | 12.321
19 | 1.2076 | 0.10998 | 0.0135 | 10.9802
19.5 | 1.1929 | 0.11992 | 0.0094 | 9.9475
20 | 1.175 | 0.1309 | 0.004 | 8.9763

## 39. Re 750k Mach 0.50 (1)
BIGFOIL.COM POLAR EXPORT
NACA67-615 a=0.5
NACA67-615 a=0.5 |  |  |  | Cl Max: | 1.466 | at alpha= | 8 | deg
JavaFoil+Calcfoil stall+Eppler ext transition |  |  |  | L/D Max: | 122.051 | at alpha= | 5 | deg
Re: | 750000 |  |  | Cd Min: | 0.00732 | at alpha= | 0 | deg
Mach: | 0.5 |  |  | Cl=0 at alpha= | -3.9855 | deg
|  |  |  | @ Cl=0.1, Cd= | 0.0099216
|  |  |  | @ Cl=0.4, Cd= | 0.0092861
|  |  |  | @ Cl=0.6, Cd= | 0.007473
alpha (deg) | Cl | Cd | Cm | Cl/Cd
-20 | -0.896 | 0.20547 | -0.029 | -4.361
-19.5 | -0.869 | 0.2028 | -0.029 | -4.284
-19 | -0.839 | 0.19359 | -0.029 | -4.335
-18.5 | -0.812 | 0.18614 | -0.029 | -4.36
-18 | -0.784 | 0.17973 | -0.029 | -4.363
-17.5 | -0.757 | 0.17477 | -0.03 | -4.329
-17 | -0.729 | 0.1697 | -0.03 | -4.297
-16.5 | -0.702 | 0.16585 | -0.031 | -4.23
-16 | -0.674 | 0.16606 | -0.031 | -4.059
-15.5 | -0.644 | 0.15696 | -0.03 | -4.106
-15 | -0.617 | 0.1508 | -0.03 | -4.089
-14.5 | -0.589 | 0.14683 | -0.031 | -4.011
-14 | -0.561 | 0.14284 | -0.031 | -3.929
-13.5 | -0.534 | 0.13633 | -0.032 | -3.914
-13 | -0.506 | 0.13257 | -0.033 | -3.815
-12.5 | -0.478 | 0.12799 | -0.033 | -3.734
-12 | -0.449 | 0.12436 | -0.031 | -3.61
-11.5 | -0.421 | 0.16276 | -0.032 | -2.586
-11 | -0.393 | 0.11802 | -0.032 | -3.331
-10.5 | -0.365 | 0.10765 | -0.033 | -3.393
-10 | -0.337 | 0.1048 | -0.034 | -3.219
-9.5 | -0.309 | 0.10108 | -0.031 | -3.054
-9 | -0.281 | 0.09638 | -0.032 | -2.914
-8.5 | -0.253 | 0.09383 | -0.032 | -2.695
-8 | -0.225 | 0.08448 | -0.033 | -2.662
-7.5 | -0.24 | 0.05834 | -0.038 | -4.119
-7 | -0.272 | 0.05334 | -0.033 | -5.102
-6.5 | -0.246 | 0.04773 | -0.035 | -5.149
-6 | -0.206 | 0.04344 | -0.036 | -4.749
-5.5 | -0.16 | 0.04076 | -0.04 | -3.934
-5 | -0.11 | 0.03751 | -0.044 | -2.937
-4.5 | -0.057 | 0.03703 | -0.04 | -1.529
-4 | -0.002 | 0.01033 | -0.088 | -0.21
-3.5 | 0.067 | 0.01003 | -0.089 | 6.662
-3 | 0.137 | 0.0098 | -0.09 | 13.964
-2.5 | 0.207 | 0.00955 | -0.092 | 21.722
-2 | 0.278 | 0.00938 | -0.093 | 29.666
-1.5 | 0.35 | 0.0093 | -0.095 | 37.604
-1 | 0.422 | 0.00928 | -0.096 | 45.51
-0.5 | 0.493 | 0.00938 | -0.098 | 52.609
0 | 0.556 | 0.00732 | -0.099 | 75.885
0.5 | 0.625 | 0.00756 | -0.1 | 82.724
1 | 0.694 | 0.0078 | -0.101 | 89.033
1.5 | 0.763 | 0.00807 | -0.103 | 94.563
2 | 0.832 | 0.00836 | -0.104 | 99.564
2.5 | 0.901 | 0.00862 | -0.106 | 104.569
3 | 0.97 | 0.00895 | -0.107 | 108.379
3.5 | 1.038 | 0.00925 | -0.109 | 112.251
4 | 1.095 | 0.00957 | -0.11 | 114.484
4.5 | 1.159 | 0.00994 | -0.111 | 116.649
5 | 1.221 | 0.01001 | -0.113 | 122.051
5.5 | 1.282 | 0.01053 | -0.114 | 121.775
6 | 1.333 | 0.02133 | -0.115 | 62.463
6.5 | 1.381 | 0.0226 | -0.116 | 61.12
7 | 1.423 | 0.02391 | -0.117 | 59.49
7.5 | 1.454 | 0.02532 | -0.119 | 57.416
8 | 1.466 | 0.02749 | -0.12 | 53.318
8.5 | 1.435 | 0.02984 | -0.121 | 48.087
9 | 1.309 | 0.03253 | -0.122 | 40.242
9.5 | 0.742 | 0.08495 | -0.045 | 8.734
10 | 0.769 | 0.09901 | -0.046 | 7.764
10.5 | 0.796 | 0.10526 | -0.051 | 7.563
11 | 0.823 | 0.11071 | -0.052 | 7.432
11.5 | 0.851 | 0.11531 | -0.059 | 7.378
12 | 0.877 | 0.12197 | -0.06 | 7.193
12.5 | 0.904 | 0.12532 | -0.06 | 7.211
13 | 0.932 | 0.13757 | -0.066 | 6.774

## 40. Re 750k Mach 0.50 (2)
BIGFOIL.COM POLAR EXPORT
NACA67-615 a=0.5
NACA67-615 a=0.5 |  |  |  | Cl Max: | 1.1151 | at alpha= | 13.5 | deg
XFOIL ncrit=9 |  |  |  | L/D Max: | 81.4959 | at alpha= | 5 | deg
Re: | 750000 |  |  | Cd Min: | 0.21523 | at alpha= | -20 | deg
Mach: | 0.5 |  |  | Cl=0 at alpha= | -4.8871 | deg
|  |  |  | @ Cl=0.1, Cd= | 0.014582
|  |  |  | @ Cl=0.4, Cd= | 0.010874
|  |  |  | @ Cl=0.6, Cd= | 0.0094772
alpha (deg) | Cl | Cd | Cm | Cl/Cd
-20 | -0.2891 | 0.21523 | -0.087 | -1.3432
-19.5 | -0.2672 | 0.20867 | -0.0914 | -1.2805
-19 | -0.246 | 0.20189 | -0.0957 | -1.2185
-18.5 | -0.2277 | 0.19423 | -0.1002 | -1.1723
-18 | -0.21 | 0.1871 | -0.1046 | -1.1224
-17.5 | -0.1867 | 0.18029 | -0.1081 | -1.0356
-17 | -0.1648 | 0.1738 | -0.1121 | -0.94822
-16.5 | -0.1441 | 0.16709 | -0.1162 | -0.86241
-16 | -0.1247 | 0.16009 | -0.1201 | -0.77894
-15.5 | -0.1096 | 0.15244 | -0.1245 | -0.71897
-15 | -0.0975 | 0.14473 | -0.1289 | -0.67367
-14.5 | -0.0731 | 0.13849 | -0.1315 | -0.52784
-14 | -0.0531 | 0.13251 | -0.1348 | -0.40072
-13.5 | -0.0423 | 0.12482 | -0.1389 | -0.33889
-13 | -0.0319 | 0.11761 | -0.1427 | -0.27124
-12.5 | -0.0203 | 0.11009 | -0.1461 | -0.18439
-12 | -0.0046 | 0.10437 | -0.1493 | -0.044074
-11.5 | 0.0042 | 0.09637 | -0.1518 | 0.043582
-11 | 0.0177 | 0.09076 | -0.1547 | 0.19502
-10.5 | 0.0187 | 0.08363 | -0.1595 | 0.2236
-10 | 0.0348 | 0.07859 | -0.1601 | 0.4428
-9.5 | 0.0326 | 0.07136 | -0.1649 | 0.45684
-8.5 | 0.0076 | 0.05492 | -0.1735 | 0.13838
-8 | 0.0028 | 0.05043 | -0.1721 | 0.055523
-7.5 | -0.0326 | 0.04334 | -0.1672 | -0.75219
-7 | -0.0554 | 0.03871 | -0.159 | -1.4312
-6.5 | -0.0743 | 0.03186 | -0.1501 | -2.3321
-6 | -0.0803 | 0.02551 | -0.1405 | -3.1478
-5.5 | -0.062 | 0.02118 | -0.1329 | -2.9273
-5 | -0.0149 | 0.01821 | -0.1293 | -0.81823
-4.5 | 0.0511 | 0.01568 | -0.1289 | 3.2589
-4 | 0.1072 | 0.01442 | -0.1267 | 7.4341
-3.5 | 0.169 | 0.01327 | -0.1255 | 12.7355
-3 | 0.232 | 0.01239 | -0.1248 | 18.7248
-2.5 | 0.2756 | 0.012 | -0.1204 | 22.9667
-2 | 0.3288 | 0.0115 | -0.1179 | 28.5913
-1.5 | 0.3925 | 0.01095 | -0.1177 | 35.8447
-1 | 0.4193 | 0.01068 | -0.1101 | 39.2603
-0.5 | 0.434 | 0.00883 | -0.1007 | 49.1506
0 | 0.4322 | 0.0083 | -0.0865 | 52.0723
0.5 | 0.4813 | 0.00843 | -0.0828 | 57.0937
1.5 | 0.5558 | 0.00941 | -0.0702 | 59.0648
2 | 0.615 | 0.0095 | -0.0688 | 64.7368
2.5 | 0.6552 | 0.00974 | -0.0644 | 67.269
3 | 0.7128 | 0.00981 | -0.0634 | 72.6606
3.5 | 0.7693 | 0.00991 | -0.0621 | 77.6287
4 | 0.8118 | 0.01029 | -0.0582 | 78.8921
4.5 | 0.8563 | 0.0106 | -0.0544 | 80.783
5 | 0.8989 | 0.01103 | -0.0503 | 81.4959
5.5 | 0.9366 | 0.01155 | -0.0452 | 81.0909
6 | 0.9588 | 0.01245 | -0.0376 | 77.012
6.5 | 0.9816 | 0.01353 | -0.0302 | 72.5499
7 | 0.9961 | 0.01505 | -0.0219 | 66.186
7.5 | 0.9946 | 0.01792 | -0.0128 | 55.5022
8 | 0.997 | 0.02227 | -0.0074 | 44.7687
8.5 | 1.0022 | 0.02715 | -0.0037 | 36.9134
9 | 1.0129 | 0.0318 | -0.0006 | 31.8522
9.5 | 1.012 | 0.03519 | 0.0063 | 28.7582
10 | 1.0253 | 0.03851 | 0.0112 | 26.6243
10.5 | 1.0434 | 0.04188 | 0.0152 | 24.914
11 | 1.0646 | 0.04529 | 0.0187 | 23.5063
11.5 | 1.0804 | 0.04932 | 0.0222 | 21.9059
12 | 1.0924 | 0.05387 | 0.0253 | 20.2784
12.5 | 1.1052 | 0.0586 | 0.0281 | 18.8601
13 | 1.1106 | 0.0642 | 0.0306 | 17.2991
13.5 | 1.1151 | 0.07022 | 0.0325 | 15.8801
14 | 1.1127 | 0.07731 | 0.0336 | 14.3927
14.5 | 1.1008 | 0.08587 | 0.0335 | 12.8194
15 | 1.0809 | 0.09611 | 0.0312 | 11.2465
15.5 | 1.0565 | 0.10774 | 0.0268 | 9.806
16 | 1.033 | 0.12009 | 0.0205 | 8.6019
16.5 | 1.0017 | 0.13441 | 0.0122 | 7.4526
17 | 0.9707 | 0.14983 | 0.0027 | 6.4787
17.5 | 0.9369 | 0.16695 | -0.0079 | 5.6119
18 | 0.9052 | 0.18538 | -0.0184 | 4.8829
18.5 | 0.8986 | 0.19917 | -0.026 | 4.5117

## 41. Re 1M Mach 0.00 (1)
BIGFOIL.COM POLAR EXPORT
NACA67-615 a=0.5
NACA67-615 a=0.5 |  |  |  | Cl Max: | 1.57 | at alpha= | 12.5 | deg
JavaFoil+Calcfoil stall+Eppler ext transition |  |  |  | L/D Max: | 143.676 | at alpha= | 6.5 | deg
Re: | 1000000 |  |  | Cd Min: | 0.00537 | at alpha= | -0.5 | deg
Mach: | 0 |  |  | Cl=0 at alpha= | -3.9836 | deg
|  |  |  | @ Cl=0.1, Cd= | 0.0074857
|  |  |  | @ Cl=0.4, Cd= | 0.0063969
|  |  |  | @ Cl=0.6, Cd= | 0.0061558
alpha (deg) | Cl | Cd | Cm | Cl/Cd
-19 | -0.499 | 0.18655 | -0.021 | -2.677
-18.5 | -0.514 | 0.17685 | -0.022 | -2.907
-18 | -0.528 | 0.16614 | -0.022 | -3.18
-17.5 | -0.542 | 0.15653 | -0.023 | -3.463
-17 | -0.555 | 0.14983 | -0.023 | -3.702
-16.5 | -0.566 | 0.1413 | -0.024 | -4.009
-16 | -0.577 | 0.13045 | -0.025 | -4.423
-15.5 | -0.586 | 0.12613 | -0.025 | -4.644
-15 | -0.593 | 0.11706 | -0.026 | -5.062
-14.5 | -0.597 | 0.11099 | -0.027 | -5.382
-14 | -0.6 | 0.10506 | -0.027 | -5.708
-13.5 | -0.599 | 0.09759 | -0.028 | -6.138
-13 | -0.596 | 0.09198 | -0.029 | -6.475
-12.5 | -0.589 | 0.08654 | -0.03 | -6.803
-12 | -0.579 | 0.08114 | -0.031 | -7.131
-11.5 | -0.565 | 0.07624 | -0.031 | -7.406
-11 | -0.547 | 0.07135 | -0.032 | -7.668
-10.5 | -0.526 | 0.06712 | -0.033 | -7.836
-10 | -0.501 | 0.06289 | -0.034 | -7.969
-9.5 | -0.471 | 0.05875 | -0.032 | -8.018
-9 | -0.44 | 0.05484 | -0.034 | -8.024
-8.5 | -0.405 | 0.05182 | -0.034 | -7.817
-8 | -0.369 | 0.04791 | -0.037 | -7.693
-7.5 | -0.328 | 0.045 | -0.038 | -7.299
-7 | -0.349 | 0.01023 | -0.07 | -34.058
-6.5 | -0.294 | 0.01002 | -0.071 | -29.312
-6 | -0.237 | 0.00975 | -0.072 | -24.349
-5.5 | -0.18 | 0.00946 | -0.074 | -19.025
-5 | -0.121 | 0.0092 | -0.075 | -13.204
-4.5 | -0.062 | 0.00896 | -0.076 | -6.924
-4 | -0.002 | 0.00875 | -0.077 | -0.219
-3.5 | 0.059 | 0.0076 | -0.078 | 7.732
-3 | 0.12 | 0.00743 | -0.08 | 16.131
-2.5 | 0.181 | 0.00731 | -0.081 | 24.809
-2 | 0.243 | 0.0076 | -0.082 | 32
-1.5 | 0.305 | 0.00753 | -0.083 | 40.5
-1 | 0.368 | 0.00753 | -0.084 | 48.826
-0.5 | 0.429 | 0.00537 | -0.086 | 79.98
0 | 0.485 | 0.00583 | -0.087 | 83.104
0.5 | 0.545 | 0.006 | -0.088 | 90.903
1 | 0.605 | 0.00617 | -0.089 | 98.034
1.5 | 0.665 | 0.00638 | -0.09 | 104.357
2 | 0.726 | 0.00656 | -0.092 | 110.602
2.5 | 0.786 | 0.00672 | -0.093 | 116.887
3 | 0.845 | 0.00693 | -0.094 | 121.948
3.5 | 0.905 | 0.00715 | -0.095 | 126.657
4 | 0.958 | 0.00734 | -0.096 | 130.579
4.5 | 1.015 | 0.00757 | -0.097 | 134.159
5 | 1.072 | 0.00781 | -0.099 | 137.287
5.5 | 1.128 | 0.00804 | -0.1 | 140.171
6 | 1.182 | 0.0083 | -0.101 | 142.456
6.5 | 1.234 | 0.00859 | -0.102 | 143.676
7 | 1.278 | 0.01719 | -0.103 | 74.337
7.5 | 1.326 | 0.01793 | -0.104 | 73.951
8 | 1.371 | 0.01868 | -0.105 | 73.363
8.5 | 1.411 | 0.01946 | -0.106 | 72.493
9 | 1.447 | 0.02039 | -0.107 | 70.974
9.5 | 1.479 | 0.02165 | -0.108 | 68.307
10 | 1.507 | 0.02268 | -0.109 | 66.442
10.5 | 1.53 | 0.02377 | -0.11 | 64.349
11 | 1.548 | 0.02489 | -0.111 | 62.17
11.5 | 1.56 | 0.02608 | -0.112 | 59.822
12 | 1.568 | 0.02729 | -0.113 | 57.439
12.5 | 1.57 | 0.02881 | -0.114 | 54.494
13 | 1.567 | 0.03048 | -0.115 | 51.4
13.5 | 1.558 | 0.03225 | -0.116 | 48.309
14 | 1.542 | 0.03388 | -0.117 | 45.519
14.5 | 1.518 | 0.03609 | -0.117 | 42.056
15 | 1.489 | 0.03783 | -0.118 | 39.346
15.5 | 1.454 | 0.04019 | -0.119 | 36.169
16 | 1.412 | 0.04395 | -0.119 | 32.123
16.5 | 1.209 | 0.10713 | -0.09 | 11.287
17 | 1.142 | 0.13241 | -0.073 | 8.627
17.5 | 1.103 | 0.14216 | -0.07 | 7.76

## 42. Re 1M Mach 0.00 (2)
BIGFOIL.COM POLAR EXPORT
NACA67-615 a=0.5
NACA67-615 a=0.5 |  |  |  | Cl Max: | 1.3552 | at alpha= | 19 | deg
XFOIL ncrit=9 |  |  |  | L/D Max: | 126.114 | at alpha= | 4.5 | deg
Re: | 1000000 |  |  | Cd Min: | 0.09179 | at alpha= | 20 | deg
Mach: | 0 |  |  | Cl=0 at alpha= | -4.8209 | deg
|  |  |  | @ Cl=0.1, Cd= | 0.0099579
|  |  |  | @ Cl=0.4, Cd= | 0.0061089
|  |  |  | @ Cl=0.6, Cd= | 0.0066792
alpha (deg) | Cl | Cd | Cm | Cl/Cd
-16.5 | -0.8522 | 0.03579 | -0.1447 | -23.8111
-16 | -0.8737 | 0.03116 | -0.1405 | -28.0392
-15.5 | -0.844 | 0.02999 | -0.139 | -28.1427
-15 | -0.8269 | 0.02808 | -0.1359 | -29.448
-14.5 | -0.8168 | 0.02597 | -0.1316 | -31.4517
-14 | -0.7715 | 0.02609 | -0.1309 | -29.5707
-13.5 | -0.7222 | 0.02644 | -0.1307 | -27.3147
-13 | -0.6999 | 0.02505 | -0.127 | -27.9401
-12.5 | -0.6737 | 0.02435 | -0.1233 | -27.6674
-12 | -0.6341 | 0.02487 | -0.1211 | -25.4966
-11.5 | -0.6062 | 0.02375 | -0.1177 | -25.5242
-11 | -0.5706 | 0.02285 | -0.1153 | -24.9716
-10.5 | -0.542 | 0.02075 | -0.1121 | -26.1205
-10 | -0.5026 | 0.0197 | -0.1103 | -25.5127
-9.5 | -0.4597 | 0.01888 | -0.1088 | -24.3485
-9 | -0.4142 | 0.01838 | -0.1077 | -22.5354
-8.5 | -0.3683 | 0.01768 | -0.1067 | -20.8314
-8 | -0.3223 | 0.01593 | -0.1058 | -20.2323
-7.5 | -0.273 | 0.01487 | -0.1055 | -18.3591
-7 | -0.2219 | 0.01386 | -0.1053 | -16.0101
-6.5 | -0.1699 | 0.01297 | -0.1051 | -13.0995
-6 | -0.1178 | 0.01232 | -0.105 | -9.5617
-5.5 | -0.0667 | 0.01176 | -0.1046 | -5.6718
-5 | -0.0182 | 0.01092 | -0.1038 | -1.6667
-4.5 | 0.0326 | 0.01044 | -0.1033 | 3.1226
-4 | 0.0849 | 0.01007 | -0.1031 | 8.431
-3.5 | 0.1361 | 0.00969 | -0.1026 | 14.0454
-3 | 0.1862 | 0.0094 | -0.1019 | 19.8085
-2.5 | 0.237 | 0.00911 | -0.1014 | 26.0154
-2 | 0.2889 | 0.00879 | -0.1011 | 32.8669
-1.5 | 0.3359 | 0.00828 | -0.0999 | 40.5676
-1 | 0.3648 | 0.00722 | -0.0953 | 50.5263
-0.5 | 0.3901 | 0.0061 | -0.0893 | 63.9508
0 | 0.4456 | 0.00615 | -0.0894 | 72.4553
0.5 | 0.4976 | 0.00621 | -0.0889 | 80.1288
1 | 0.5502 | 0.00649 | -0.088 | 84.7766
1.5 | 0.6002 | 0.00668 | -0.0868 | 89.8503
2 | 0.6547 | 0.00662 | -0.0872 | 98.8973
2.5 | 0.7045 | 0.00659 | -0.0865 | 106.9044
3 | 0.7544 | 0.00659 | -0.0858 | 114.4765
3.5 | 0.7996 | 0.00664 | -0.0842 | 120.4217
4 | 0.8396 | 0.00673 | -0.0814 | 124.7548
4.5 | 0.8664 | 0.00687 | -0.0759 | 126.1135
5 | 0.8937 | 0.00722 | -0.0705 | 123.7812
5.5 | 0.9146 | 0.00773 | -0.0641 | 118.3182
6 | 0.9394 | 0.00827 | -0.0588 | 113.5913
6.5 | 0.9609 | 0.00896 | -0.0529 | 107.2433
7 | 0.9768 | 0.00988 | -0.0462 | 98.8664
7.5 | 0.9694 | 0.01156 | -0.0357 | 83.8581
8 | 0.9631 | 0.01371 | -0.0263 | 70.248
8.5 | 0.9841 | 0.01624 | -0.0237 | 60.5973
9 | 1.0141 | 0.01899 | -0.0235 | 53.4018
9.5 | 1.0369 | 0.02142 | -0.0212 | 48.408
10 | 1.0493 | 0.02343 | -0.0163 | 44.7845
10.5 | 1.0713 | 0.02516 | -0.0129 | 42.5795
11 | 1.0973 | 0.02677 | -0.0101 | 40.9899
11.5 | 1.1241 | 0.0284 | -0.0077 | 39.581
12 | 1.1481 | 0.03028 | -0.0051 | 37.9161
12.5 | 1.1753 | 0.03202 | -0.0031 | 36.7052
13 | 1.1966 | 0.03424 | -0.0006 | 34.9474
13.5 | 1.223 | 0.03616 | 0.0012 | 33.8219
14 | 1.2445 | 0.03853 | 0.0032 | 32.2995
14.5 | 1.2656 | 0.04101 | 0.005 | 30.8608
15 | 1.2826 | 0.04391 | 0.007 | 29.2097
15.5 | 1.302 | 0.04672 | 0.0085 | 27.8682
16 | 1.3118 | 0.05051 | 0.0103 | 25.9711
16.5 | 1.3292 | 0.05368 | 0.0114 | 24.7615
17 | 1.3413 | 0.0575 | 0.0124 | 23.327
17.5 | 1.3459 | 0.06226 | 0.0134 | 21.6174
18 | 1.3464 | 0.06765 | 0.0141 | 19.9024
18.5 | 1.3513 | 0.0728 | 0.0142 | 18.5618
19 | 1.3552 | 0.07825 | 0.0138 | 17.3188
19.5 | 1.3526 | 0.08471 | 0.013 | 15.9674
20 | 1.3475 | 0.09179 | 0.0115 | 14.6802

## 43. Re 1M Mach 0.10 (1)
BIGFOIL.COM POLAR EXPORT
NACA67-615 a=0.5
NACA67-615 a=0.5 |  |  |  | Cl Max: | 1.562 | at alpha= | 12 | deg
JavaFoil+Calcfoil stall+Eppler ext transition |  |  |  | L/D Max: | 143.391 | at alpha= | 6.5 | deg
Re: | 1000000 |  |  | Cd Min: | 0.0054 | at alpha= | -0.5 | deg
Mach: | 0.1 |  |  | Cl=0 at alpha= | -3.9836 | deg
|  |  |  | @ Cl=0.1, Cd= | 0.0078203
|  |  |  | @ Cl=0.4, Cd= | 0.0064926
|  |  |  | @ Cl=0.6, Cd= | 0.0061773
alpha (deg) | Cl | Cd | Cm | Cl/Cd
-18.5 | -0.468 | 0.18354 | -0.022 | -2.549
-18 | -0.485 | 0.17278 | -0.022 | -2.806
-17.5 | -0.501 | 0.16099 | -0.023 | -3.114
-17 | -0.517 | 0.15397 | -0.023 | -3.357
-16.5 | -0.532 | 0.14674 | -0.024 | -3.623
-16 | -0.545 | 0.13724 | -0.024 | -3.973
-15.5 | -0.557 | 0.1294 | -0.025 | -4.306
-15 | -0.567 | 0.11979 | -0.026 | -4.736
-14.5 | -0.575 | 0.1137 | -0.026 | -5.057
-14 | -0.58 | 0.10581 | -0.027 | -5.485
-13.5 | -0.583 | 0.09947 | -0.028 | -5.859
-13 | -0.582 | 0.09344 | -0.029 | -6.229
-12.5 | -0.578 | 0.08754 | -0.03 | -6.601
-12 | -0.57 | 0.08191 | -0.03 | -6.958
-11.5 | -0.558 | 0.07754 | -0.031 | -7.2
-11 | -0.542 | 0.07182 | -0.032 | -7.552
-10.5 | -0.523 | 0.06774 | -0.033 | -7.717
-10 | -0.499 | 0.0637 | -0.034 | -7.837
-9.5 | -0.47 | 0.05943 | -0.031 | -7.909
-9 | -0.44 | 0.05526 | -0.033 | -7.957
-8.5 | -0.405 | 0.05194 | -0.034 | -7.805
-8 | -0.369 | 0.04851 | -0.036 | -7.599
-7.5 | -0.329 | 0.04549 | -0.038 | -7.234
-7 | -0.349 | 0.01025 | -0.07 | -34.098
-6.5 | -0.295 | 0.01004 | -0.072 | -29.349
-6 | -0.238 | 0.00978 | -0.073 | -24.38
-5.5 | -0.181 | 0.00949 | -0.074 | -19.039
-5 | -0.122 | 0.00923 | -0.075 | -13.217
-4.5 | -0.062 | 0.00899 | -0.076 | -6.929
-4 | -0.002 | 0.00878 | -0.078 | -0.219
-3.5 | 0.059 | 0.0086 | -0.079 | 6.864
-3 | 0.12 | 0.00744 | -0.08 | 16.181
-2.5 | 0.182 | 0.00733 | -0.081 | 24.868
-2 | 0.244 | 0.00761 | -0.082 | 32.108
-1.5 | 0.306 | 0.00755 | -0.084 | 40.58
-1 | 0.37 | 0.00755 | -0.085 | 48.937
-0.5 | 0.431 | 0.0054 | -0.086 | 79.855
0 | 0.487 | 0.00572 | -0.087 | 85.153
0.5 | 0.548 | 0.00603 | -0.089 | 90.791
1 | 0.608 | 0.0062 | -0.09 | 98.125
1.5 | 0.669 | 0.0064 | -0.091 | 104.546
2 | 0.729 | 0.00661 | -0.092 | 110.352
2.5 | 0.789 | 0.00674 | -0.093 | 117.038
3 | 0.849 | 0.00697 | -0.094 | 121.89
3.5 | 0.909 | 0.00718 | -0.096 | 126.592
4 | 0.963 | 0.00741 | -0.097 | 130.005
4.5 | 1.02 | 0.00763 | -0.098 | 133.699
5 | 1.077 | 0.00785 | -0.099 | 137.19
5.5 | 1.133 | 0.00809 | -0.1 | 140.011
6 | 1.187 | 0.00836 | -0.101 | 141.963
6.5 | 1.239 | 0.00864 | -0.102 | 143.391
7 | 1.283 | 0.01735 | -0.103 | 73.966
7.5 | 1.331 | 0.01811 | -0.104 | 73.497
8 | 1.376 | 0.01885 | -0.105 | 72.971
8.5 | 1.416 | 0.01969 | -0.106 | 71.893
9 | 1.451 | 0.02061 | -0.107 | 70.417
9.5 | 1.482 | 0.02187 | -0.108 | 67.758
10 | 1.509 | 0.02292 | -0.11 | 65.834
10.5 | 1.53 | 0.02405 | -0.111 | 63.626
11 | 1.546 | 0.02523 | -0.112 | 61.289
11.5 | 1.556 | 0.02655 | -0.113 | 58.63
12 | 1.562 | 0.02771 | -0.114 | 56.349
12.5 | 1.561 | 0.02939 | -0.114 | 53.097
13 | 1.554 | 0.03103 | -0.115 | 50.085
13.5 | 1.542 | 0.03281 | -0.116 | 46.976
14 | 1.521 | 0.03474 | -0.117 | 43.78
14.5 | 1.492 | 0.03654 | -0.118 | 40.84
15 | 1.457 | 0.03889 | -0.119 | 37.459
15.5 | 1.415 | 0.0419 | -0.119 | 33.769
16 | 1.326 | 0.05643 | -0.114 | 23.498
16.5 | 1.147 | 0.12036 | -0.081 | 9.531
17 | 1.093 | 0.13665 | -0.07 | 8.001

## 44. Re 1M Mach 0.10 (2)
BIGFOIL.COM POLAR EXPORT
NACA67-615 a=0.5
NACA67-615 a=0.5 |  |  |  | Cl Max: | 1.3428 | at alpha= | 19 | deg
XFOIL ncrit=9 |  |  |  | L/D Max: | 125.079 | at alpha= | 4.5 | deg
Re: | 1000000 |  |  | Cd Min: | 0.19812 | at alpha= | -20 | deg
Mach: | 0.1 |  |  | Cl=0 at alpha= | -4.831 | deg
|  |  |  | @ Cl=0.1, Cd= | 0.010015
|  |  |  | @ Cl=0.4, Cd= | 0.0061186
|  |  |  | @ Cl=0.6, Cd= | 0.0066911
alpha (deg) | Cl | Cd | Cm | Cl/Cd
-20 | -0.3 | 0.19812 | -0.0731 | -1.5142
-19.5 | -0.2832 | 0.19236 | -0.0768 | -1.4722
-19 | -0.2711 | 0.18462 | -0.0808 | -1.4684
-18.5 | -0.2582 | 0.17731 | -0.0844 | -1.4562
-18 | -0.2398 | 0.17206 | -0.0876 | -1.3937
-17.5 | -0.2223 | 0.16675 | -0.0909 | -1.3331
-17 | -0.2063 | 0.16081 | -0.0943 | -1.2829
-16.5 | -0.1914 | 0.15435 | -0.0978 | -1.24
-16 | -0.7963 | 0.03754 | -0.1473 | -21.212
-15.5 | -0.7986 | 0.03385 | -0.1451 | -23.5923
-15 | -0.7902 | 0.03127 | -0.1421 | -25.2702
-14.5 | -0.7948 | 0.02805 | -0.137 | -28.3351
-14 | -0.774 | 0.0264 | -0.1336 | -29.3182
-13.5 | -0.7024 | 0.02824 | -0.1356 | -24.8725
-13 | -0.6812 | 0.02666 | -0.132 | -25.5514
-12.5 | -0.6659 | 0.02494 | -0.1271 | -26.7001
-12 | -0.6195 | 0.02585 | -0.1257 | -23.9652
-11.5 | -0.5961 | 0.02486 | -0.1213 | -23.9783
-11 | -0.5631 | 0.02382 | -0.1185 | -23.6398
-10.5 | -0.5265 | 0.02293 | -0.1161 | -22.9612
-10 | -0.501 | 0.02025 | -0.1124 | -24.7407
-9.5 | -0.4586 | 0.01944 | -0.1108 | -23.5905
-9 | -0.4137 | 0.01886 | -0.1094 | -21.9353
-8.5 | -0.3683 | 0.01811 | -0.1082 | -20.3368
-8 | -0.3229 | 0.01647 | -0.107 | -19.6053
-7.5 | -0.274 | 0.01518 | -0.1065 | -18.0501
-7 | -0.2226 | 0.01408 | -0.1063 | -15.8097
-6.5 | -0.1702 | 0.01314 | -0.1061 | -12.9528
-6 | -0.1178 | 0.01246 | -0.1059 | -9.4543
-5.5 | -0.0663 | 0.01184 | -0.1056 | -5.5997
-5 | -0.0172 | 0.011 | -0.1047 | -1.5636
-4.5 | 0.0337 | 0.01049 | -0.1042 | 3.2126
-4 | 0.0864 | 0.01011 | -0.1039 | 8.546
-3.5 | 0.1377 | 0.00975 | -0.1034 | 14.1231
-3 | 0.1878 | 0.00943 | -0.1027 | 19.9152
-2.5 | 0.2391 | 0.00914 | -0.1022 | 26.1597
-2 | 0.2914 | 0.00881 | -0.1018 | 33.076
-1.5 | 0.3383 | 0.00833 | -0.1006 | 40.6122
-1 | 0.3681 | 0.0073 | -0.0961 | 50.4247
-0.5 | 0.3922 | 0.00611 | -0.0897 | 64.1899
0 | 0.4469 | 0.00617 | -0.0897 | 72.4311
0.5 | 0.4997 | 0.00622 | -0.0893 | 80.3376
1 | 0.5533 | 0.00651 | -0.0884 | 84.9923
1.5 | 0.6023 | 0.0067 | -0.087 | 89.8955
2 | 0.6581 | 0.00664 | -0.0875 | 99.1114
2.5 | 0.707 | 0.00662 | -0.0866 | 106.7976
3 | 0.7562 | 0.00663 | -0.0857 | 114.0573
3.5 | 0.8011 | 0.00667 | -0.0839 | 120.1049
4 | 0.8392 | 0.00676 | -0.0807 | 124.142
4.5 | 0.8668 | 0.00693 | -0.0752 | 125.0794
5.5 | 0.9155 | 0.00781 | -0.0635 | 117.2215
6 | 0.9403 | 0.00837 | -0.0581 | 112.3417
6.5 | 0.9622 | 0.00907 | -0.0522 | 106.086
7 | 0.977 | 0.01003 | -0.0453 | 97.4078
7.5 | 0.9691 | 0.01176 | -0.0347 | 82.4065
8 | 0.9633 | 0.01395 | -0.0254 | 69.0538
8.5 | 0.9843 | 0.01657 | -0.0229 | 59.4025
9 | 1.0142 | 0.01934 | -0.0226 | 52.4405
9.5 | 1.0358 | 0.02183 | -0.0201 | 47.4485
10 | 1.0491 | 0.02385 | -0.0153 | 43.9874
10.5 | 1.0705 | 0.02565 | -0.0117 | 41.7349
11 | 1.0971 | 0.02727 | -0.009 | 40.231
11.5 | 1.1239 | 0.02894 | -0.0066 | 38.8355
12 | 1.1484 | 0.03085 | -0.004 | 37.2253
12.5 | 1.1751 | 0.03267 | -0.0019 | 35.9688
13 | 1.1968 | 0.03492 | 0.0006 | 34.2726
13.5 | 1.2213 | 0.03705 | 0.0026 | 32.9636
14 | 1.2442 | 0.03938 | 0.0045 | 31.5947
14.5 | 1.2625 | 0.04214 | 0.0066 | 29.9597
15 | 1.281 | 0.04501 | 0.0084 | 28.4603
15.5 | 1.2985 | 0.04809 | 0.01 | 27.0015
16 | 1.3091 | 0.05189 | 0.0117 | 25.2284
16.5 | 1.325 | 0.05532 | 0.0128 | 23.9516
17 | 1.3353 | 0.05944 | 0.0139 | 22.4647
17.5 | 1.3315 | 0.06525 | 0.015 | 20.4061
18 | 1.338 | 0.07017 | 0.0153 | 19.068
18.5 | 1.3411 | 0.07568 | 0.0152 | 17.7207
19 | 1.3428 | 0.08157 | 0.0146 | 16.4619
19.5 | 1.3379 | 0.08857 | 0.0135 | 15.1056
20 | 1.3269 | 0.09674 | 0.0115 | 13.7161

## 45. Re 1M Mach 0.25 (1)
BIGFOIL.COM POLAR EXPORT
NACA67-615 a=0.5
NACA67-615 a=0.5 |  |  |  | Cl Max: | 1.525 | at alpha= | 11 | deg
JavaFoil+Calcfoil stall+Eppler ext transition |  |  |  | L/D Max: | 140.503 | at alpha= | 6.5 | deg
Re: | 1000000 |  |  | Cd Min: | 0.00539 | at alpha= | -0.5 | deg
Mach: | 0.25 |  |  | Cl=0 at alpha= | -3.9841 | deg
|  |  |  | @ Cl=0.1, Cd= | 0.00861
|  |  |  | @ Cl=0.4, Cd= | 0.0066598
|  |  |  | @ Cl=0.6, Cd= | 0.00625
alpha (deg) | Cl | Cd | Cm | Cl/Cd
-16.5 | -0.178 | 0.1603 | -0.024 | -1.108
-16 | -0.24 | 0.15446 | -0.024 | -1.555
-15.5 | -0.291 | 0.14701 | -0.025 | -1.977
-15 | -0.335 | 0.14317 | -0.025 | -2.34
-14.5 | -0.375 | 0.13163 | -0.025 | -2.846
-14 | -0.41 | 0.12009 | -0.026 | -3.411
-13.5 | -0.44 | 0.11281 | -0.027 | -3.896
-13 | -0.464 | 0.10413 | -0.028 | -4.455
-12.5 | -0.483 | 0.09733 | -0.029 | -4.958
-12 | -0.495 | 0.08999 | -0.029 | -5.501
-11.5 | -0.501 | 0.0837 | -0.03 | -5.985
-11 | -0.501 | 0.07745 | -0.031 | -6.462
-10.5 | -0.494 | 0.07184 | -0.032 | -6.872
-10 | -0.48 | 0.06687 | -0.033 | -7.182
-9.5 | -0.461 | 0.06213 | -0.034 | -7.42
-9 | -0.434 | 0.05734 | -0.032 | -7.574
-8.5 | -0.404 | 0.05373 | -0.033 | -7.528
-8 | -0.37 | 0.05033 | -0.034 | -7.353
-7.5 | -0.333 | 0.04669 | -0.037 | -7.122
-7 | -0.289 | 0.044 | -0.038 | -6.578
-6.5 | -0.3 | 0.01018 | -0.073 | -29.443
-6 | -0.243 | 0.00997 | -0.075 | -24.369
-5.5 | -0.185 | 0.00969 | -0.076 | -19.037
-5 | -0.125 | 0.00941 | -0.077 | -13.249
-4.5 | -0.064 | 0.00916 | -0.078 | -6.964
-4 | -0.002 | 0.00893 | -0.08 | -0.221
-3.5 | 0.061 | 0.00874 | -0.081 | 6.922
-3 | 0.124 | 0.00853 | -0.082 | 14.489
-2.5 | 0.187 | 0.00833 | -0.083 | 22.457
-2 | 0.251 | 0.00729 | -0.084 | 34.359
-1.5 | 0.314 | 0.00727 | -0.086 | 43.27
-1 | 0.379 | 0.00728 | -0.087 | 52.096
-0.5 | 0.443 | 0.00539 | -0.088 | 82.163
0 | 0.5 | 0.00588 | -0.09 | 84.959
0.5 | 0.562 | 0.00606 | -0.091 | 92.807
1 | 0.624 | 0.00637 | -0.092 | 98.076
1.5 | 0.686 | 0.00658 | -0.093 | 104.312
2 | 0.748 | 0.00679 | -0.094 | 110.215
2.5 | 0.81 | 0.00697 | -0.096 | 116.243
3 | 0.872 | 0.0072 | -0.097 | 121.144
3.5 | 0.934 | 0.0074 | -0.098 | 126.072
4 | 0.988 | 0.00764 | -0.099 | 129.206
4.5 | 1.046 | 0.00789 | -0.1 | 132.644
5 | 1.104 | 0.00813 | -0.102 | 135.771
5.5 | 1.161 | 0.00839 | -0.103 | 138.516
6 | 1.216 | 0.00868 | -0.104 | 140.112
6.5 | 1.269 | 0.00903 | -0.105 | 140.503
7 | 1.313 | 0.01819 | -0.106 | 72.165
7.5 | 1.36 | 0.01901 | -0.107 | 71.532
8 | 1.403 | 0.01988 | -0.108 | 70.575
8.5 | 1.439 | 0.0208 | -0.109 | 69.199
9 | 1.47 | 0.02188 | -0.11 | 67.212
9.5 | 1.495 | 0.02336 | -0.111 | 63.991
10 | 1.513 | 0.02453 | -0.112 | 61.686
10.5 | 1.523 | 0.02591 | -0.113 | 58.774
11 | 1.525 | 0.02731 | -0.114 | 55.849
11.5 | 1.518 | 0.02881 | -0.115 | 52.707
12 | 1.503 | 0.03053 | -0.116 | 49.21
12.5 | 1.477 | 0.03246 | -0.117 | 45.508
13 | 1.442 | 0.03487 | -0.118 | 41.355
13.5 | 1.396 | 0.03749 | -0.119 | 37.233
14 | 1.156 | 0.09447 | -0.083 | 12.238
14.5 | 1.075 | 0.11077 | -0.068 | 9.703
15 | 1.004 | 0.12024 | -0.06 | 8.346
15.5 | 0.93 | 0.13079 | -0.059 | 7.113
16 | 0.851 | 0.14104 | -0.056 | 6.037

## 46. Re 1M Mach 0.25 (2)
BIGFOIL.COM POLAR EXPORT
NACA67-615 a=0.5
NACA67-615 a=0.5 |  |  |  | Cl Max: | 1.2918 | at alpha= | 16.5 | deg
XFOIL ncrit=9 |  |  |  | L/D Max: | 119.473 | at alpha= | 4 | deg
Re: | 1000000 |  |  | Cd Min: | 0.12733 | at alpha= | -14.5 | deg
Mach: | 0.25 |  |  | Cl=0 at alpha= | -4.8965 | deg
|  |  |  | @ Cl=0.1, Cd= | 0.010308
|  |  |  | @ Cl=0.4, Cd= | 0.0064973
|  |  |  | @ Cl=0.6, Cd= | 0.0067423
alpha (deg) | Cl | Cd | Cm | Cl/Cd
-14.5 | -0.1348 | 0.12733 | -0.1146 | -1.0587
-14 | -0.126 | 0.11997 | -0.1179 | -1.0503
-13.5 | -0.1438 | 0.10635 | -0.1227 | -1.3521
-13 | -0.1389 | 0.09923 | -0.1261 | -1.3998
-12.5 | -0.1191 | 0.09531 | -0.1285 | -1.2496
-12 | -0.1296 | 0.08566 | -0.1327 | -1.513
-11.5 | -0.1273 | 0.07908 | -0.1357 | -1.6098
-11 | -0.1451 | 0.06943 | -0.1401 | -2.0899
-10 | -0.421 | 0.02882 | -0.1325 | -14.6079
-9.5 | -0.4319 | 0.02369 | -0.124 | -18.2313
-9 | -0.3882 | 0.02355 | -0.1219 | -16.4841
-8.5 | -0.3531 | 0.02183 | -0.1187 | -16.175
-8 | -0.3151 | 0.01992 | -0.1157 | -15.8183
-7.5 | -0.2761 | 0.01729 | -0.1132 | -15.9688
-7 | -0.2263 | 0.01565 | -0.112 | -14.4601
-6.5 | -0.1727 | 0.01426 | -0.1115 | -12.1108
-6 | -0.1185 | 0.01324 | -0.1111 | -8.9502
-5.5 | -0.0644 | 0.01237 | -0.1107 | -5.2061
-5 | -0.0106 | 0.01165 | -0.1101 | -0.90987
-4.5 | 0.0406 | 0.01077 | -0.1092 | 3.7697
-4 | 0.0947 | 0.01035 | -0.1087 | 9.1498
-3.5 | 0.1456 | 0.00995 | -0.1077 | 14.6332
-3 | 0.1982 | 0.00968 | -0.107 | 20.4752
-2.5 | 0.2513 | 0.0093 | -0.1064 | 27.0215
-2 | 0.3053 | 0.00899 | -0.106 | 33.96
-1.5 | 0.3516 | 0.00859 | -0.1043 | 40.9313
-1 | 0.3864 | 0.00764 | -0.1003 | 50.5759
-0.5 | 0.4033 | 0.00622 | -0.0923 | 64.8392
0 | 0.4553 | 0.00626 | -0.0913 | 72.7316
0.5 | 0.5125 | 0.0063 | -0.0914 | 81.3492
1 | 0.5631 | 0.00658 | -0.0897 | 85.5775
1.5 | 0.6154 | 0.00681 | -0.0884 | 90.3671
2 | 0.6672 | 0.0068 | -0.0877 | 98.1176
2.5 | 0.7204 | 0.00678 | -0.0872 | 106.2537
3 | 0.7676 | 0.0068 | -0.0855 | 112.8824
3.5 | 0.8062 | 0.00686 | -0.0819 | 117.5219
4 | 0.8387 | 0.00702 | -0.0771 | 119.4729
4.5 | 0.8706 | 0.0073 | -0.0723 | 119.2603
5 | 0.8994 | 0.00769 | -0.0669 | 116.9571
5.5 | 0.9214 | 0.00829 | -0.0604 | 111.146
6 | 0.9455 | 0.00894 | -0.0545 | 105.7606
6.5 | 0.9671 | 0.00975 | -0.0483 | 99.1897
7 | 0.9792 | 0.01089 | -0.0406 | 89.9174
7.5 | 0.968 | 0.01291 | -0.0295 | 74.9806
8 | 0.9632 | 0.0154 | -0.0206 | 62.5455
8.5 | 0.985 | 0.01834 | -0.0184 | 53.7077
9 | 1.0132 | 0.0214 | -0.0178 | 47.3458
9.5 | 1.0318 | 0.02406 | -0.0145 | 42.8845
10 | 1.0466 | 0.02624 | -0.0098 | 39.8857
10.5 | 1.0712 | 0.02811 | -0.0065 | 38.1074
11 | 1.0956 | 0.03009 | -0.0033 | 36.4108
11.5 | 1.1228 | 0.03201 | -0.0007 | 35.0765
12 | 1.1485 | 0.03413 | 0.0019 | 33.6507
12.5 | 1.168 | 0.03675 | 0.0049 | 31.7823
13 | 1.1948 | 0.03899 | 0.007 | 30.6438
13.5 | 1.2137 | 0.04192 | 0.0095 | 28.9528
14 | 1.2343 | 0.0448 | 0.0116 | 27.5513
14.5 | 1.2504 | 0.04822 | 0.0138 | 25.9311
15 | 1.2664 | 0.05179 | 0.0156 | 24.4526
15.5 | 1.2726 | 0.05641 | 0.0176 | 22.5598
16 | 1.2835 | 0.06081 | 0.0188 | 21.1067
16.5 | 1.2918 | 0.06563 | 0.0197 | 19.6831
17 | 1.2842 | 0.07242 | 0.0204 | 17.7327
17.5 | 1.2867 | 0.07844 | 0.0203 | 16.4036
18 | 1.2803 | 0.08578 | 0.0196 | 14.9254
18.5 | 1.2726 | 0.09369 | 0.018 | 13.5831
19 | 1.2631 | 0.10223 | 0.0155 | 12.3555
19.5 | 1.2471 | 0.11201 | 0.0119 | 11.1338
20 | 1.2232 | 0.12342 | 0.0068 | 9.9109

## 47. Re 1M Mach 0.50 (1)
BIGFOIL.COM POLAR EXPORT
NACA67-615 a=0.5
NACA67-615 a=0.5 |  |  |  | Cl Max: | 1.467 | at alpha= | 8 | deg
JavaFoil+Calcfoil stall+Eppler ext transition |  |  |  | L/D Max: | 132.226 | at alpha= | 5.5 | deg
Re: | 1000000 |  |  | Cd Min: | 0.00676 | at alpha= | 0 | deg
Mach: | 0.5 |  |  | Cl=0 at alpha= | -3.9855 | deg
|  |  |  | @ Cl=0.1, Cd= | 0.0092469
|  |  |  | @ Cl=0.4, Cd= | 0.0088179
|  |  |  | @ Cl=0.6, Cd= | 0.0068971
alpha (deg) | Cl | Cd | Cm | Cl/Cd
-20 | -0.896 | 0.19159 | -0.029 | -4.677
-19.5 | -0.869 | 0.19338 | -0.029 | -4.494
-19 | -0.839 | 0.18304 | -0.029 | -4.586
-18.5 | -0.812 | 0.17717 | -0.029 | -4.581
-18 | -0.784 | 0.17306 | -0.029 | -4.531
-17.5 | -0.757 | 0.16576 | -0.03 | -4.565
-17 | -0.729 | 0.16075 | -0.03 | -4.536
-16.5 | -0.702 | 0.15713 | -0.031 | -4.465
-16 | -0.674 | 0.1592 | -0.032 | -4.235
-15.5 | -0.645 | 0.14807 | -0.03 | -4.353
-15 | -0.617 | 0.14287 | -0.031 | -4.317
-14.5 | -0.589 | 0.13913 | -0.031 | -4.234
-14 | -0.561 | 0.13513 | -0.032 | -4.154
-13.5 | -0.534 | 0.12759 | -0.032 | -4.182
-13 | -0.506 | 0.12386 | -0.033 | -4.084
-12.5 | -0.478 | 0.11938 | -0.034 | -4.003
-12 | -0.449 | 0.11707 | -0.032 | -3.835
-11.5 | -0.421 | 0.14659 | -0.032 | -2.872
-11 | -0.393 | 0.10863 | -0.033 | -3.619
-10.5 | -0.365 | 0.10038 | -0.033 | -3.639
-10 | -0.337 | 0.09757 | -0.034 | -3.457
-9.5 | -0.309 | 0.09584 | -0.031 | -3.222
-9 | -0.281 | 0.09202 | -0.032 | -3.053
-8.5 | -0.253 | 0.08943 | -0.033 | -2.828
-8 | -0.225 | 0.07973 | -0.034 | -2.821
-7.5 | -0.24 | 0.05667 | -0.038 | -4.241
-7 | -0.272 | 0.05116 | -0.034 | -5.32
-6.5 | -0.246 | 0.04659 | -0.035 | -5.277
-6 | -0.207 | 0.04228 | -0.039 | -4.886
-5.5 | -0.161 | 0.0394 | -0.043 | -4.079
-5 | -0.111 | 0.03548 | -0.05 | -3.125
-4.5 | -0.057 | 0.03602 | -0.042 | -1.573
-4 | -0.002 | 0.00966 | -0.088 | -0.224
-3.5 | 0.067 | 0.00936 | -0.09 | 7.146
-3 | 0.137 | 0.00912 | -0.091 | 15.004
-2.5 | 0.208 | 0.0089 | -0.092 | 23.309
-2 | 0.279 | 0.00882 | -0.094 | 31.588
-1.5 | 0.35 | 0.00877 | -0.095 | 39.9
-1 | 0.423 | 0.00884 | -0.097 | 47.797
-0.5 | 0.494 | 0.00889 | -0.098 | 55.531
0 | 0.557 | 0.00676 | -0.099 | 82.362
0.5 | 0.626 | 0.00698 | -0.101 | 89.642
1 | 0.695 | 0.00722 | -0.102 | 96.274
1.5 | 0.764 | 0.00747 | -0.103 | 102.335
2 | 0.833 | 0.00773 | -0.105 | 107.759
2.5 | 0.902 | 0.00766 | -0.106 | 117.756
3 | 0.971 | 0.00808 | -0.108 | 120.246
3.5 | 1.039 | 0.00837 | -0.109 | 124.238
4 | 1.097 | 0.00866 | -0.11 | 126.662
4.5 | 1.161 | 0.00898 | -0.112 | 129.202
5 | 1.223 | 0.00934 | -0.113 | 130.902
5.5 | 1.284 | 0.00971 | -0.114 | 132.226
6 | 1.334 | 0.02033 | -0.115 | 65.614
6.5 | 1.383 | 0.02153 | -0.116 | 64.208
7 | 1.424 | 0.02275 | -0.118 | 62.597
7.5 | 1.455 | 0.02405 | -0.119 | 60.506
8 | 1.467 | 0.02612 | -0.12 | 56.162
8.5 | 1.436 | 0.02834 | -0.121 | 50.682
9 | 1.311 | 0.03093 | -0.122 | 42.376
9.5 | 0.742 | 0.07982 | -0.046 | 9.296
10 | 0.769 | 0.09305 | -0.047 | 8.263
10.5 | 0.796 | 0.10131 | -0.052 | 7.86
11 | 0.823 | 0.10486 | -0.053 | 7.847
11.5 | 0.851 | 0.11088 | -0.059 | 7.674
12 | 0.877 | 0.11426 | -0.06 | 7.679
12.5 | 0.904 | 0.11778 | -0.06 | 7.673
13 | 0.932 | 0.13053 | -0.066 | 7.14

## 48. Re 1M Mach 0.50 (2)
BIGFOIL.COM POLAR EXPORT
NACA67-615 a=0.5
NACA67-615 a=0.5 |  |  |  | Cl Max: | 1.1469 | at alpha= | 13.5 | deg
XFOIL ncrit=9 |  |  |  | L/D Max: | 93.617 | at alpha= | 4.5 | deg
Re: | 1000000 |  |  | Cd Min: | 0.21564 | at alpha= | -20 | deg
Mach: | 0.5 |  |  | Cl=0 at alpha= | -4.9913 | deg
|  |  |  | @ Cl=0.1, Cd= | 0.012377
|  |  |  | @ Cl=0.4, Cd= | 0.0095214
|  |  |  | @ Cl=0.6, Cd= | 0.007384
alpha (deg) | Cl | Cd | Cm | Cl/Cd
-20 | -0.2927 | 0.21564 | -0.0852 | -1.3574
-19.5 | -0.2711 | 0.20868 | -0.0897 | -1.2991
-19 | -0.252 | 0.20079 | -0.0943 | -1.255
-18.5 | -0.2323 | 0.19326 | -0.0985 | -1.202
-18 | -0.21 | 0.18689 | -0.1025 | -1.1237
-17.5 | -0.1882 | 0.18054 | -0.1066 | -1.0424
-17 | -0.168 | 0.17349 | -0.1106 | -0.96836
-16.5 | -0.1493 | 0.16607 | -0.1149 | -0.89902
-16 | -0.1333 | 0.15832 | -0.1193 | -0.84197
-15.5 | -0.1152 | 0.15095 | -0.1233 | -0.76317
-15 | -0.0955 | 0.14401 | -0.1267 | -0.66315
-14 | -0.0607 | 0.13016 | -0.1339 | -0.46635
-13.5 | -0.0473 | 0.12266 | -0.1375 | -0.38562
-13 | -0.035 | 0.11517 | -0.1412 | -0.3039
-12.5 | -0.0263 | 0.1074 | -0.1447 | -0.24488
-12 | -0.0103 | 0.10161 | -0.1477 | -0.10137
-11.5 | -0.0044 | 0.09392 | -0.1512 | -0.046848
-11 | 0.0069 | 0.08778 | -0.1542 | 0.078606
-10.5 | 0.0095 | 0.08043 | -0.1578 | 0.11812
-10 | 0.0302 | 0.07658 | -0.1598 | 0.39436
-9.5 | 0.0242 | 0.06806 | -0.165 | 0.35557
-9 | 0 | 0.05804 | -0.1686 | 0
-8.5 | 0.0078 | 0.05393 | -0.1711 | 0.14463
-8 | -0.0221 | 0.04632 | -0.1713 | -0.47712
-7.5 | -0.0568 | 0.04041 | -0.1644 | -1.4056
-7 | -0.0785 | 0.03434 | -0.1566 | -2.286
-6.5 | -0.09 | 0.02808 | -0.1479 | -3.2051
-6 | -0.0855 | 0.02227 | -0.1395 | -3.8392
-5.5 | -0.0552 | 0.01762 | -0.1337 | -3.1328
-5 | -0.0011 | 0.01486 | -0.1313 | -0.074024
-4.5 | 0.0622 | 0.01321 | -0.1303 | 4.7086
-4 | 0.1262 | 0.0118 | -0.1296 | 10.6949
-3.5 | 0.189 | 0.01107 | -0.1287 | 17.0732
-3 | 0.2413 | 0.01059 | -0.1259 | 22.7856
-2.5 | 0.2975 | 0.01018 | -0.124 | 29.224
-2 | 0.3572 | 0.00973 | -0.1229 | 36.7112
-1.5 | 0.4044 | 0.0095 | -0.1194 | 42.5684
-1 | 0.4548 | 0.00901 | -0.1166 | 50.4772
-0.5 | 0.4725 | 0.00806 | -0.1075 | 58.6228
0 | 0.4817 | 0.00672 | -0.0961 | 71.6815
0.5 | 0.5191 | 0.00686 | -0.0903 | 75.6706
1 | 0.5648 | 0.00701 | -0.0861 | 80.5706
1.5 | 0.6081 | 0.00747 | -0.081 | 81.4056
2 | 0.6462 | 0.00784 | -0.0755 | 82.4235
2.5 | 0.6987 | 0.00801 | -0.0734 | 87.2285
3.5 | 0.7943 | 0.00856 | -0.0673 | 92.7921
4 | 0.8373 | 0.00897 | -0.0634 | 93.3445
4.5 | 0.88 | 0.0094 | -0.0593 | 93.617
5 | 0.917 | 0.00998 | -0.0541 | 91.8838
5.5 | 0.951 | 0.01071 | -0.0484 | 88.7955
6 | 0.9721 | 0.01181 | -0.0407 | 82.3116
6.5 | 0.9907 | 0.01316 | -0.0327 | 75.2812
7 | 0.986 | 0.0154 | -0.0217 | 64.026
7.5 | 0.9708 | 0.01841 | -0.0101 | 52.7322
8 | 0.9662 | 0.02187 | -0.0018 | 44.1792
8.5 | 0.9785 | 0.02607 | 0.0016 | 37.5336
10.5 | 1.0681 | 0.04005 | 0.0135 | 26.6692
11 | 1.0908 | 0.0433 | 0.0171 | 25.1917
11.5 | 1.1087 | 0.04707 | 0.0207 | 23.5543
12 | 1.1244 | 0.05124 | 0.024 | 21.9438
12.5 | 1.1376 | 0.05583 | 0.0271 | 20.3761
13 | 1.1451 | 0.0612 | 0.0298 | 18.7108
13.5 | 1.1469 | 0.06731 | 0.0321 | 17.0391
14 | 1.1453 | 0.0742 | 0.0334 | 15.4353
14.5 | 1.1325 | 0.08258 | 0.0338 | 13.714
15 | 1.1127 | 0.09248 | 0.0322 | 12.0318
15.5 | 1.0866 | 0.10395 | 0.0284 | 10.4531
16 | 1.0611 | 0.11627 | 0.0226 | 9.1262
16.5 | 1.0349 | 0.12945 | 0.0153 | 7.9946
17 | 1.0094 | 0.14334 | 0.0068 | 7.042
17.5 | 0.9788 | 0.15893 | -0.0029 | 6.1587
18 | 0.9461 | 0.17597 | -0.0133 | 5.3765
18.5 | 0.9154 | 0.19443 | -0.0238 | 4.7081

## 49. Re 2M Mach 0.00 (1)
BIGFOIL.COM POLAR EXPORT
NACA67-615 a=0.5
NACA67-615 a=0.5 |  |  |  | Cl Max: | 1.575 | at alpha= | 12.5 | deg
JavaFoil+Calcfoil stall+Eppler ext transition |  |  |  | L/D Max: | 165.453 | at alpha= | 6.5 | deg
Re: | 2000000 |  |  | Cd Min: | 0.00494 | at alpha= | -0.5 | deg
Mach: | 0 |  |  | Cl=0 at alpha= | -3.9836 | deg
|  |  |  | @ Cl=0.1, Cd= | 0.0076897
|  |  |  | @ Cl=0.4, Cd= | 0.0061787
|  |  |  | @ Cl=0.6, Cd= | 0.0054137
alpha (deg) | Cl | Cd | Cm | Cl/Cd
-19 | -0.5 | 0.17544 | -0.022 | -2.85
-18.5 | -0.515 | 0.1641 | -0.022 | -3.136
-18 | -0.529 | 0.15724 | -0.023 | -3.363
-17.5 | -0.543 | 0.14644 | -0.024 | -3.706
-17 | -0.555 | 0.14201 | -0.024 | -3.911
-16.5 | -0.567 | 0.13253 | -0.025 | -4.279
-16 | -0.578 | 0.12403 | -0.026 | -4.658
-15.5 | -0.587 | 0.11796 | -0.026 | -4.972
-15 | -0.593 | 0.11079 | -0.027 | -5.356
-14.5 | -0.598 | 0.10548 | -0.028 | -5.671
-14 | -0.6 | 0.09871 | -0.028 | -6.083
-13.5 | -0.6 | 0.09354 | -0.029 | -6.414
-13 | -0.596 | 0.08711 | -0.03 | -6.846
-12.5 | -0.59 | 0.08238 | -0.031 | -7.157
-12 | -0.579 | 0.0774 | -0.031 | -7.483
-11.5 | -0.565 | 0.07297 | -0.032 | -7.749
-11 | -0.548 | 0.06857 | -0.033 | -7.994
-10.5 | -0.527 | 0.06373 | -0.035 | -8.274
-10 | -0.503 | 0.05972 | -0.036 | -8.417
-9.5 | -0.477 | 0.05224 | -0.04 | -9.139
-9 | -0.537 | 0.01047 | -0.066 | -51.302
-8.5 | -0.497 | 0.00988 | -0.067 | -50.362
-8 | -0.452 | 0.00957 | -0.069 | -47.232
-7.5 | -0.403 | 0.00927 | -0.07 | -43.458
-7 | -0.349 | 0.00896 | -0.071 | -38.996
-6.5 | -0.294 | 0.00877 | -0.072 | -33.586
-6 | -0.238 | 0.00856 | -0.073 | -27.795
-5.5 | -0.18 | 0.00682 | -0.074 | -26.445
-5 | -0.122 | 0.007 | -0.076 | -17.374
-4.5 | -0.062 | 0.0073 | -0.077 | -8.511
-4 | -0.002 | 0.0071 | -0.078 | -0.271
-3.5 | 0.059 | 0.00773 | -0.079 | 7.625
-3 | 0.12 | 0.00767 | -0.08 | 15.674
-2.5 | 0.182 | 0.00755 | -0.081 | 24.075
-2 | 0.244 | 0.00754 | -0.083 | 32.296
-1.5 | 0.305 | 0.00747 | -0.084 | 40.885
-1 | 0.368 | 0.0075 | -0.085 | 49.112
-0.5 | 0.43 | 0.00494 | -0.086 | 86.98
0 | 0.486 | 0.00515 | -0.087 | 94.387
0.5 | 0.547 | 0.00529 | -0.088 | 103.379
1 | 0.607 | 0.00543 | -0.09 | 111.716
1.5 | 0.667 | 0.00561 | -0.091 | 118.942
2 | 0.727 | 0.00574 | -0.092 | 126.811
2.5 | 0.788 | 0.00589 | -0.093 | 133.823
3 | 0.847 | 0.00605 | -0.094 | 140.101
3.5 | 0.907 | 0.00622 | -0.095 | 145.901
4 | 0.961 | 0.00639 | -0.097 | 150.435
4.5 | 1.018 | 0.00655 | -0.098 | 155.485
5 | 1.075 | 0.00677 | -0.099 | 158.693
5.5 | 1.131 | 0.00697 | -0.1 | 162.17
6 | 1.185 | 0.0072 | -0.101 | 164.496
6.5 | 1.237 | 0.00748 | -0.102 | 165.453
7 | 1.281 | 0.01526 | -0.103 | 83.933
7.5 | 1.329 | 0.01588 | -0.104 | 83.688
8 | 1.374 | 0.01654 | -0.105 | 83.074
8.5 | 1.414 | 0.01722 | -0.106 | 82.125
9 | 1.45 | 0.01805 | -0.107 | 80.339
9.5 | 1.482 | 0.01907 | -0.108 | 77.726
10 | 1.51 | 0.01999 | -0.109 | 75.555
10.5 | 1.533 | 0.02093 | -0.11 | 73.263
11 | 1.552 | 0.02189 | -0.111 | 70.885
11.5 | 1.564 | 0.02295 | -0.112 | 68.172
12 | 1.572 | 0.02407 | -0.113 | 65.332
12.5 | 1.575 | 0.0253 | -0.114 | 62.242
13 | 1.571 | 0.02674 | -0.115 | 58.773
13.5 | 1.563 | 0.02828 | -0.116 | 55.282
14 | 1.548 | 0.02964 | -0.117 | 52.217
14.5 | 1.523 | 0.0314 | -0.118 | 48.502
15 | 1.494 | 0.03309 | -0.119 | 45.148
15.5 | 1.461 | 0.03505 | -0.12 | 41.67
16 | 1.423 | 0.03705 | -0.12 | 38.418
16.5 | 1.381 | 0.04013 | -0.121 | 34.429
17 | 1.332 | 0.04497 | -0.121 | 29.61
17.5 | 1.244 | 0.06171 | -0.115 | 20.161

## 50. Re 2M Mach 0.00 (2)
BIGFOIL.COM POLAR EXPORT
NACA67-615 a=0.5
NACA67-615 a=0.5 |  |  |  | Cl Max: | 1.4743 | at alpha= | 20 | deg
XFOIL ncrit=9 |  |  |  | L/D Max: | 158.16 | at alpha= | 3.5 | deg
Re: | 2000000 |  |  | Cd Min: | 0.19355 | at alpha= | -20 | deg
Mach: | 0 |  |  | Cl=0 at alpha= | -4.6989 | deg
|  |  |  | @ Cl=0.1, Cd= | 0.0076293
|  |  |  | @ Cl=0.4, Cd= | 0.006044
|  |  |  | @ Cl=0.6, Cd= | 0.0044507
alpha (deg) | Cl | Cd | Cm | Cl/Cd
-20 | -0.3099 | 0.19355 | -0.072 | -1.6011
-18 | -0.9467 | 0.03869 | -0.1453 | -24.4689
-17.5 | -0.9859 | 0.03243 | -0.1421 | -30.4009
-17 | -1.0019 | 0.02857 | -0.1372 | -35.0683
-16.5 | -1.0026 | 0.02581 | -0.1324 | -38.8454
-16 | -0.9917 | 0.02377 | -0.128 | -41.7207
-15.5 | -0.9861 | 0.02125 | -0.1224 | -46.4047
-15 | -0.9673 | 0.01948 | -0.118 | -49.6561
-14.5 | -0.9405 | 0.01817 | -0.1144 | -51.7611
-14 | -0.9119 | 0.01681 | -0.111 | -54.2475
-13.5 | -0.87 | 0.01634 | -0.1094 | -53.2436
-13 | -0.8312 | 0.01569 | -0.1071 | -52.9764
-12.5 | -0.7846 | 0.01542 | -0.1062 | -50.882
-12 | -0.7357 | 0.01521 | -0.1057 | -48.3695
-11.5 | -0.6891 | 0.01471 | -0.1048 | -46.8457
-11 | -0.6377 | 0.01465 | -0.1046 | -43.529
-10.5 | -0.5962 | 0.01343 | -0.1029 | -44.3931
-10 | -0.5463 | 0.01311 | -0.1025 | -41.6705
-9.5 | -0.4964 | 0.01259 | -0.1021 | -39.4281
-9 | -0.4451 | 0.01221 | -0.1019 | -36.4537
-8.5 | -0.3941 | 0.01171 | -0.1017 | -33.655
-8 | -0.3427 | 0.01121 | -0.1015 | -30.5709
-7.5 | -0.2929 | 0.01045 | -0.101 | -28.0287
-7 | -0.2425 | 0.00984 | -0.1005 | -24.6443
-6.5 | -0.19 | 0.00947 | -0.1005 | -20.0634
-6 | -0.1372 | 0.00909 | -0.1004 | -15.0935
-5.5 | -0.0842 | 0.00873 | -0.1004 | -9.6449
-5 | -0.0315 | 0.00836 | -0.1003 | -3.7679
-4.5 | 0.0208 | 0.00797 | -0.1 | 2.6098
-4 | 0.0743 | 0.00776 | -0.1001 | 9.5747
-3.5 | 0.1274 | 0.00749 | -0.1 | 17.0093
-3 | 0.1809 | 0.00726 | -0.1001 | 24.9174
-2.5 | 0.2347 | 0.00706 | -0.1002 | 33.2436
-2 | 0.2882 | 0.00689 | -0.1002 | 41.8287
-1.5 | 0.3406 | 0.00667 | -0.1 | 51.0645
-1 | 0.3889 | 0.00624 | -0.0991 | 62.3237
-0.5 | 0.4291 | 0.00553 | -0.0967 | 77.5949
0 | 0.4576 | 0.00431 | -0.0917 | 106.1717
0.5 | 0.5126 | 0.00433 | -0.092 | 118.3834
1 | 0.5677 | 0.00437 | -0.0923 | 129.9085
1.5 | 0.6197 | 0.0045 | -0.0918 | 137.7111
2 | 0.6702 | 0.00463 | -0.0911 | 144.7516
2.5 | 0.72 | 0.00475 | -0.0904 | 151.5789
3 | 0.7663 | 0.00492 | -0.0889 | 155.752
3.5 | 0.8082 | 0.00511 | -0.0865 | 158.1605
4 | 0.8328 | 0.00537 | -0.0804 | 155.0838
4.5 | 0.8617 | 0.00575 | -0.0754 | 149.8609
5 | 0.8835 | 0.00635 | -0.0692 | 139.1339
5.5 | 0.908 | 0.00701 | -0.0637 | 129.5292
6 | 0.9243 | 0.00791 | -0.0568 | 116.8521
6.5 | 0.9249 | 0.00942 | -0.0474 | 98.1847
7 | 0.9287 | 0.01098 | -0.039 | 84.5811
7.5 | 0.9337 | 0.01269 | -0.0312 | 73.5776
8 | 0.9448 | 0.01428 | -0.0248 | 66.1625
8.5 | 0.9597 | 0.01584 | -0.0192 | 60.5871
9 | 0.9765 | 0.01746 | -0.0142 | 55.9278
9.5 | 1.009 | 0.01915 | -0.0129 | 52.6893
10 | 1.0611 | 0.0208 | -0.0158 | 51.0144
10.5 | 1.1161 | 0.02226 | -0.019 | 50.1393
12.5 | 1.2326 | 0.02797 | -0.0098 | 44.0686
13 | 1.2611 | 0.02952 | -0.0078 | 42.7202
13.5 | 1.2858 | 0.03139 | -0.0055 | 40.9621
14 | 1.3101 | 0.03334 | -0.0033 | 39.2951
14.5 | 1.3336 | 0.0354 | -0.0013 | 37.6723
15 | 1.3541 | 0.03775 | 0.0009 | 35.8702
15.5 | 1.3742 | 0.04023 | 0.0028 | 34.1586
16 | 1.3943 | 0.04274 | 0.0046 | 32.6228
16.5 | 1.4094 | 0.04577 | 0.0065 | 30.7931
17 | 1.4235 | 0.04901 | 0.0081 | 29.0451
17.5 | 1.4401 | 0.05213 | 0.0093 | 27.6252
18 | 1.452 | 0.05577 | 0.0105 | 26.0355
18.5 | 1.4614 | 0.0598 | 0.0115 | 24.4381
19 | 1.4614 | 0.06499 | 0.0125 | 22.4865
19.5 | 1.463 | 0.07023 | 0.0128 | 20.8316
20 | 1.4743 | 0.07453 | 0.0126 | 19.7813

## 51. Re 2M Mach 0.10 (1)
BIGFOIL.COM POLAR EXPORT
NACA67-615 a=0.5
NACA67-615 a=0.5 |  |  |  | Cl Max: | 1.566 | at alpha= | 12 | deg
JavaFoil+Calcfoil stall+Eppler ext transition |  |  |  | L/D Max: | 163.985 | at alpha= | 6.5 | deg
Re: | 2000000 |  |  | Cd Min: | 0.00495 | at alpha= | -0.5 | deg
Mach: | 0.1 |  |  | Cl=0 at alpha= | -3.9836 | deg
|  |  |  | @ Cl=0.1, Cd= | 0.0074168
|  |  |  | @ Cl=0.4, Cd= | 0.006261
|  |  |  | @ Cl=0.6, Cd= | 0.0054505
alpha (deg) | Cl | Cd | Cm | Cl/Cd
-18.5 | -0.468 | 0.16817 | -0.022 | -2.784
-18 | -0.485 | 0.1604 | -0.023 | -3.025
-17.5 | -0.502 | 0.14825 | -0.024 | -3.384
-17 | -0.517 | 0.1429 | -0.024 | -3.621
-16.5 | -0.532 | 0.13555 | -0.025 | -3.926
-16 | -0.546 | 0.12837 | -0.025 | -4.251
-15.5 | -0.558 | 0.11956 | -0.026 | -4.666
-15 | -0.568 | 0.11375 | -0.027 | -4.994
-14.5 | -0.576 | 0.10769 | -0.027 | -5.346
-14 | -0.581 | 0.10043 | -0.028 | -5.787
-13.5 | -0.584 | 0.09518 | -0.029 | -6.132
-13 | -0.583 | 0.08825 | -0.03 | -6.605
-12.5 | -0.579 | 0.08302 | -0.031 | -6.969
-12 | -0.571 | 0.07915 | -0.031 | -7.21
-11.5 | -0.559 | 0.07409 | -0.032 | -7.543
-11 | -0.543 | 0.06922 | -0.033 | -7.847
-10.5 | -0.524 | 0.06476 | -0.034 | -8.088
-10 | -0.501 | 0.06032 | -0.036 | -8.299
-9.5 | -0.475 | 0.05381 | -0.038 | -8.821
-9 | -0.451 | 0.04473 | -0.045 | -10.091
-8.5 | -0.497 | 0.00994 | -0.068 | -50.023
-8 | -0.453 | 0.00963 | -0.069 | -46.991
-7.5 | -0.404 | 0.00934 | -0.07 | -43.248
-7 | -0.351 | 0.00902 | -0.071 | -38.874
-6.5 | -0.295 | 0.00882 | -0.073 | -33.494
-6 | -0.239 | 0.00833 | -0.074 | -28.687
-5.5 | -0.181 | 0.00684 | -0.075 | -26.485
-5 | -0.122 | 0.00701 | -0.076 | -17.424
-4.5 | -0.062 | 0.00685 | -0.077 | -9.12
-4 | -0.002 | 0.00713 | -0.078 | -0.271
-3.5 | 0.059 | 0.00702 | -0.079 | 8.428
-3 | 0.121 | 0.00762 | -0.081 | 15.854
-2.5 | 0.183 | 0.00755 | -0.082 | 24.201
-2 | 0.245 | 0.00754 | -0.083 | 32.45
-1.5 | 0.307 | 0.00755 | -0.084 | 40.667
-1 | 0.37 | 0.00749 | -0.085 | 49.385
-0.5 | 0.432 | 0.00495 | -0.087 | 87.339
0 | 0.488 | 0.00517 | -0.088 | 94.443
0.5 | 0.549 | 0.0053 | -0.089 | 103.612
1 | 0.61 | 0.00548 | -0.09 | 111.251
1.5 | 0.67 | 0.00562 | -0.091 | 119.204
2 | 0.731 | 0.00579 | -0.092 | 126.265
2.5 | 0.791 | 0.00594 | -0.093 | 133.32
3 | 0.852 | 0.00609 | -0.095 | 139.835
3.5 | 0.912 | 0.00623 | -0.096 | 146.233
4 | 0.965 | 0.00641 | -0.097 | 150.615
4.5 | 1.023 | 0.00659 | -0.098 | 155.101
5 | 1.08 | 0.0068 | -0.099 | 158.832
5.5 | 1.136 | 0.00703 | -0.1 | 161.562
6 | 1.19 | 0.00728 | -0.102 | 163.485
6.5 | 1.242 | 0.00758 | -0.103 | 163.985
7 | 1.286 | 0.0154 | -0.103 | 83.51
7.5 | 1.334 | 0.01603 | -0.104 | 83.209
8 | 1.379 | 0.01671 | -0.106 | 82.539
8.5 | 1.419 | 0.01743 | -0.107 | 81.373
9 | 1.454 | 0.01821 | -0.108 | 79.864
9.5 | 1.486 | 0.01926 | -0.109 | 77.141
10 | 1.512 | 0.0202 | -0.11 | 74.872
10.5 | 1.534 | 0.02116 | -0.111 | 72.48
11 | 1.55 | 0.02215 | -0.112 | 69.975
11.5 | 1.561 | 0.02341 | -0.113 | 66.68
12 | 1.566 | 0.02436 | -0.114 | 64.27
12.5 | 1.565 | 0.02578 | -0.115 | 60.701
13 | 1.559 | 0.02731 | -0.116 | 57.067
13.5 | 1.547 | 0.02882 | -0.117 | 53.661
14 | 1.527 | 0.03033 | -0.118 | 50.337
14.5 | 1.497 | 0.03206 | -0.118 | 46.699
15 | 1.463 | 0.03376 | -0.119 | 43.322
15.5 | 1.424 | 0.03593 | -0.12 | 39.624
16 | 1.38 | 0.03877 | -0.121 | 35.579
16.5 | 1.33 | 0.04235 | -0.121 | 31.408
17 | 1.24 | 0.05806 | -0.116 | 21.349

## 52. Re 2M Mach 0.10 (2)
BIGFOIL.COM POLAR EXPORT
NACA67-615 a=0.5
NACA67-615 a=0.5 |  |  |  | Cl Max: | 1.4629 | at alpha= | 20 | deg
XFOIL ncrit=9 |  |  |  | L/D Max: | 157.622 | at alpha= | 3.5 | deg
Re: | 2000000 |  |  | Cd Min: | 0.0779 | at alpha= | 20 | deg
Mach: | 0.1 |  |  | Cl=0 at alpha= | -4.7094 | deg
|  |  |  | @ Cl=0.1, Cd= | 0.0076675
|  |  |  | @ Cl=0.4, Cd= | 0.006122
|  |  |  | @ Cl=0.6, Cd= | 0.0044636
alpha (deg) | Cl | Cd | Cm | Cl/Cd
-17.5 | -0.8827 | 0.04156 | -0.1476 | -21.2392
-17 | -0.9423 | 0.03331 | -0.145 | -28.2888
-16.5 | -0.9635 | 0.02902 | -0.1399 | -33.2012
-16 | -0.9653 | 0.02612 | -0.1349 | -36.9564
-15.5 | -0.9655 | 0.0233 | -0.129 | -41.4378
-15 | -0.9543 | 0.0211 | -0.1238 | -45.2275
-14.5 | -0.933 | 0.01945 | -0.1194 | -47.9692
-14 | -0.9092 | 0.01781 | -0.1151 | -51.05
-13.5 | -0.8753 | 0.01659 | -0.1122 | -52.7607
-13 | -0.8351 | 0.01603 | -0.1099 | -52.0961
-12.5 | -0.7906 | 0.01556 | -0.1084 | -50.8098
-12 | -0.7401 | 0.01544 | -0.1079 | -47.9339
-11.5 | -0.6933 | 0.01491 | -0.1068 | -46.499
-11 | -0.6419 | 0.01478 | -0.1064 | -43.4303
-10.5 | -0.5983 | 0.01375 | -0.1048 | -43.5127
-10 | -0.5487 | 0.01333 | -0.1042 | -41.1628
-9.5 | -0.4986 | 0.01279 | -0.1037 | -38.9836
-9 | -0.4468 | 0.01242 | -0.1034 | -35.9742
-8.5 | -0.3955 | 0.01189 | -0.103 | -33.2632
-8 | -0.3438 | 0.01135 | -0.1027 | -30.2907
-7.5 | -0.2929 | 0.01067 | -0.1023 | -27.4508
-7 | -0.2429 | 0.00994 | -0.1017 | -24.4366
-6.5 | -0.1901 | 0.00954 | -0.1015 | -19.9266
-6 | -0.1369 | 0.00915 | -0.1014 | -14.9617
-5.5 | -0.0837 | 0.00877 | -0.1013 | -9.5439
-5 | -0.0304 | 0.00842 | -0.1012 | -3.6105
-4.5 | 0.0219 | 0.008 | -0.1009 | 2.7375
-4 | 0.0756 | 0.0078 | -0.1009 | 9.6923
-3.5 | 0.129 | 0.00751 | -0.1008 | 17.1771
-3 | 0.1828 | 0.00728 | -0.1008 | 25.1099
-2.5 | 0.2368 | 0.00708 | -0.1009 | 33.4463
-2 | 0.2906 | 0.00692 | -0.1009 | 41.9942
-1.5 | 0.3433 | 0.00669 | -0.1008 | 51.3154
-1 | 0.3918 | 0.00626 | -0.0998 | 62.5879
-0.5 | 0.4322 | 0.00558 | -0.0974 | 77.4552
0 | 0.46 | 0.00432 | -0.0922 | 106.4815
0.5 | 0.515 | 0.00435 | -0.0924 | 118.3908
1 | 0.5704 | 0.00439 | -0.0927 | 129.9317
1.5 | 0.6227 | 0.00452 | -0.0922 | 137.7655
2 | 0.6732 | 0.00465 | -0.0914 | 144.7742
2.5 | 0.7229 | 0.00477 | -0.0906 | 151.5514
3 | 0.7686 | 0.00494 | -0.0889 | 155.587
3.5 | 0.8086 | 0.00513 | -0.086 | 157.6218
4 | 0.8325 | 0.00543 | -0.0797 | 153.3149
4.5 | 0.8629 | 0.00581 | -0.075 | 148.5198
5 | 0.8846 | 0.00642 | -0.0687 | 137.7882
5.5 | 0.909 | 0.0071 | -0.0631 | 128.0282
6 | 0.9253 | 0.00802 | -0.0562 | 115.3741
6.5 | 0.9255 | 0.00956 | -0.0467 | 96.8096
7 | 0.9286 | 0.01116 | -0.0381 | 83.2079
7.5 | 0.9337 | 0.01289 | -0.0304 | 72.436
8 | 0.9445 | 0.01452 | -0.0238 | 65.0482
8.5 | 0.9592 | 0.01612 | -0.0182 | 59.5037
9 | 0.977 | 0.01773 | -0.0134 | 55.1043
9.5 | 1.009 | 0.01951 | -0.012 | 51.7171
10 | 1.062 | 0.02116 | -0.0149 | 50.189
10.5 | 1.1165 | 0.02271 | -0.018 | 49.1634
11 | 1.1478 | 0.02403 | -0.0157 | 47.7653
11.5 | 1.1757 | 0.02553 | -0.0131 | 46.0517
12 | 1.2067 | 0.02688 | -0.011 | 44.8921
12.5 | 1.2326 | 0.02859 | -0.0085 | 43.113
13 | 1.2617 | 0.03016 | -0.0065 | 41.8336
13.5 | 1.2865 | 0.03208 | -0.0041 | 40.1029
14 | 1.3092 | 0.03421 | -0.0018 | 38.2695
14.5 | 1.3334 | 0.03628 | 0.0003 | 36.753
15 | 1.3523 | 0.03882 | 0.0026 | 34.8351
15.5 | 1.3738 | 0.04128 | 0.0044 | 33.28
16 | 1.392 | 0.04403 | 0.0063 | 31.6148
16.5 | 1.4041 | 0.04743 | 0.0084 | 29.6036
17 | 1.4209 | 0.05054 | 0.0098 | 28.1144
17.5 | 1.436 | 0.05389 | 0.0111 | 26.6469
18 | 1.4462 | 0.05784 | 0.0123 | 25.0035
18.5 | 1.4534 | 0.06224 | 0.0132 | 23.3515
19 | 1.4483 | 0.06815 | 0.0141 | 21.2517
19.5 | 1.4544 | 0.07309 | 0.0142 | 19.8988
20 | 1.4629 | 0.0779 | 0.0138 | 18.7792

## 53. Re 2M Mach 0.25 (1)
BIGFOIL.COM POLAR EXPORT
NACA67-615 a=0.5
NACA67-615 a=0.5 |  |  |  | Cl Max: | 1.529 | at alpha= | 11 | deg
JavaFoil+Calcfoil stall+Eppler ext transition |  |  |  | L/D Max: | 161.642 | at alpha= | 6 | deg
Re: | 2000000 |  |  | Cd Min: | 0.00506 | at alpha= | -0.5 | deg
Mach: | 0.25 |  |  | Cl=0 at alpha= | -3.9841 | deg
|  |  |  | @ Cl=0.1, Cd= | 0.0068967
|  |  |  | @ Cl=0.4, Cd= | 0.0066275
|  |  |  | @ Cl=0.6, Cd= | 0.0055429
alpha (deg) | Cl | Cd | Cm | Cl/Cd
-16.5 | -0.178 | 0.14837 | -0.025 | -1.198
-16 | -0.24 | 0.14243 | -0.025 | -1.688
-15.5 | -0.291 | 0.13594 | -0.025 | -2.14
-15 | -0.335 | 0.13132 | -0.026 | -2.554
-14.5 | -0.375 | 0.12122 | -0.026 | -3.093
-14 | -0.41 | 0.11141 | -0.027 | -3.68
-13.5 | -0.44 | 0.10617 | -0.028 | -4.143
-13 | -0.464 | 0.09791 | -0.029 | -4.742
-12.5 | -0.483 | 0.09186 | -0.029 | -5.258
-12 | -0.496 | 0.08482 | -0.031 | -5.843
-11.5 | -0.502 | 0.07936 | -0.031 | -6.319
-11 | -0.501 | 0.07387 | -0.033 | -6.784
-10.5 | -0.494 | 0.06872 | -0.034 | -7.192
-10 | -0.481 | 0.06359 | -0.035 | -7.562
-9.5 | -0.462 | 0.05924 | -0.036 | -7.791
-9 | -0.437 | 0.05361 | -0.037 | -8.145
-8.5 | -0.407 | 0.04985 | -0.039 | -8.169
-8 | -0.383 | 0.03812 | -0.05 | -10.059
-7.5 | -0.408 | 0.00962 | -0.072 | -42.444
-7 | -0.356 | 0.00933 | -0.073 | -38.11
-6.5 | -0.301 | 0.0086 | -0.074 | -34.958
-6 | -0.244 | 0.00869 | -0.075 | -28.014
-5.5 | -0.185 | 0.00842 | -0.077 | -21.97
-5 | -0.125 | 0.00816 | -0.078 | -15.32
-4.5 | -0.064 | 0.00694 | -0.079 | -9.216
-4 | -0.002 | 0.00678 | -0.08 | -0.292
-3.5 | 0.061 | 0.00668 | -0.081 | 9.084
-3 | 0.124 | 0.00703 | -0.083 | 17.608
-2.5 | 0.187 | 0.00702 | -0.084 | 26.704
-2 | 0.251 | 0.00739 | -0.085 | 33.987
-1.5 | 0.315 | 0.00735 | -0.086 | 42.898
-1 | 0.38 | 0.00734 | -0.088 | 51.821
-0.5 | 0.444 | 0.00506 | -0.089 | 87.726
0 | 0.501 | 0.00532 | -0.09 | 94.196
0.5 | 0.564 | 0.00545 | -0.091 | 103.388
1 | 0.626 | 0.00561 | -0.092 | 111.677
1.5 | 0.688 | 0.00578 | -0.094 | 118.995
2 | 0.75 | 0.00595 | -0.095 | 126.105
2.5 | 0.812 | 0.00609 | -0.096 | 133.47
3 | 0.874 | 0.00627 | -0.097 | 139.404
3.5 | 0.936 | 0.00643 | -0.098 | 145.613
4 | 0.99 | 0.00662 | -0.1 | 149.557
4.5 | 1.049 | 0.0068 | -0.101 | 154.315
5 | 1.107 | 0.00704 | -0.102 | 157.303
5.5 | 1.164 | 0.00727 | -0.103 | 160.214
6 | 1.22 | 0.00755 | -0.104 | 161.642
6.5 | 1.272 | 0.00816 | -0.105 | 155.749
7 | 1.316 | 0.01614 | -0.106 | 81.514
7.5 | 1.363 | 0.01685 | -0.107 | 80.902
8 | 1.406 | 0.01751 | -0.108 | 80.286
8.5 | 1.443 | 0.01832 | -0.109 | 78.742
9 | 1.474 | 0.01932 | -0.111 | 76.289
9.5 | 1.499 | 0.02061 | -0.112 | 72.716
10 | 1.517 | 0.02162 | -0.113 | 70.146
10.5 | 1.527 | 0.02279 | -0.114 | 67.007
11 | 1.529 | 0.02405 | -0.115 | 63.584
11.5 | 1.523 | 0.02538 | -0.116 | 60.004
12 | 1.507 | 0.02686 | -0.117 | 56.113
12.5 | 1.482 | 0.02854 | -0.118 | 51.919
13 | 1.447 | 0.03054 | -0.119 | 47.384
13.5 | 1.403 | 0.03261 | -0.119 | 43.008
14 | 1.344 | 0.03477 | -0.12 | 38.665
14.5 | 1.267 | 0.03876 | -0.12 | 32.685
15 | 1.146 | 0.05203 | -0.115 | 22.033
15.5 | 0.938 | 0.11947 | -0.072 | 7.855
16 | 0.857 | 0.12986 | -0.068 | 6.596

## 54. Re 2M Mach 0.25 (2)
BIGFOIL.COM POLAR EXPORT
NACA67-615 a=0.5
NACA67-615 a=0.5 |  |  |  | Cl Max: | 1.4039 | at alpha= | 17.5 | deg
XFOIL ncrit=9 |  |  |  | L/D Max: | 151.392 | at alpha= | 3 | deg
Re: | 2000000 |  |  | Cd Min: | 0.18079 | at alpha= | -18.5 | deg
Mach: | 0.25 |  |  | Cl=0 at alpha= | -4.7635 | deg
|  |  |  | @ Cl=0.1, Cd= | 0.0078278
|  |  |  | @ Cl=0.4, Cd= | 0.0064691
|  |  |  | @ Cl=0.6, Cd= | 0.0045301
alpha (deg) | Cl | Cd | Cm | Cl/Cd
-18.5 | -0.2509 | 0.18079 | -0.0857 | -1.3878
-18 | -0.2375 | 0.17277 | -0.0896 | -1.3747
-17.5 | -0.2221 | 0.16605 | -0.0933 | -1.3375
-17 | -0.2185 | 0.15563 | -0.0968 | -1.404
-16.5 | -0.2143 | 0.14608 | -0.1009 | -1.467
-15.5 | -0.2311 | 0.12249 | -0.1109 | -1.8867
-14.5 | -0.6718 | 0.04072 | -0.1564 | -16.498
-14 | -0.7744 | 0.02994 | -0.1483 | -25.8651
-13.5 | -0.8182 | 0.02404 | -0.1383 | -34.0349
-13 | -0.8164 | 0.0209 | -0.1309 | -39.0622
-12.5 | -0.8014 | 0.01835 | -0.1245 | -43.673
-12 | -0.7607 | 0.01727 | -0.1212 | -44.0475
-11.5 | -0.7151 | 0.01634 | -0.1187 | -43.7638
-11 | -0.6597 | 0.01623 | -0.1175 | -40.647
-10.5 | -0.6066 | 0.01593 | -0.1162 | -38.0791
-10 | -0.5538 | 0.01552 | -0.1149 | -35.683
-9.5 | -0.5085 | 0.01421 | -0.1128 | -35.7847
-9 | -0.4552 | 0.01378 | -0.1118 | -33.0334
-8.5 | -0.4021 | 0.01318 | -0.1108 | -30.5083
-8 | -0.3495 | 0.01235 | -0.1099 | -28.2996
-7.5 | -0.2957 | 0.01169 | -0.1092 | -25.2951
-7 | -0.2447 | 0.01058 | -0.1081 | -23.1285
-6.5 | -0.1902 | 0.00998 | -0.1076 | -19.0581
-6 | -0.1353 | 0.0095 | -0.1072 | -14.2421
-5.5 | -0.0805 | 0.00903 | -0.1068 | -8.9147
-5 | -0.0254 | 0.00864 | -0.1065 | -2.9398
-4.5 | 0.0283 | 0.00819 | -0.1059 | 3.4554
-4 | 0.0832 | 0.00791 | -0.1056 | 10.5183
-3.5 | 0.1384 | 0.00764 | -0.1054 | 18.1152
-3 | 0.1938 | 0.0074 | -0.1053 | 26.1892
-2.5 | 0.2488 | 0.00718 | -0.1051 | 34.6518
-2 | 0.3037 | 0.007 | -0.105 | 43.3857
-1.5 | 0.3579 | 0.00678 | -0.1047 | 52.7876
-1 | 0.408 | 0.00641 | -0.1037 | 63.6505
-0.5 | 0.4495 | 0.00576 | -0.1011 | 78.0382
0 | 0.4726 | 0.00441 | -0.0946 | 107.1655
0.5 | 0.5287 | 0.00443 | -0.0947 | 119.3454
1 | 0.5835 | 0.00449 | -0.0944 | 129.9555
1.5 | 0.637 | 0.00462 | -0.0938 | 137.8788
2 | 0.6869 | 0.00478 | -0.0924 | 143.7029
2.5 | 0.7352 | 0.00491 | -0.0909 | 149.7352
3 | 0.7721 | 0.0051 | -0.0869 | 151.3922
3.5 | 0.8044 | 0.00536 | -0.082 | 150.0746
4 | 0.8348 | 0.00574 | -0.0768 | 145.4355
4.5 | 0.8696 | 0.00613 | -0.0727 | 141.8597
5 | 0.8916 | 0.00682 | -0.0661 | 130.7331
5.5 | 0.9157 | 0.0076 | -0.0602 | 120.4868
6 | 0.9303 | 0.00866 | -0.0527 | 107.4249
6.5 | 0.9288 | 0.01035 | -0.0428 | 89.7391
7 | 0.9305 | 0.01212 | -0.0338 | 76.7739
7.5 | 0.9348 | 0.01403 | -0.0258 | 66.6287
8 | 0.945 | 0.01583 | -0.019 | 59.6968
8.5 | 0.9589 | 0.01761 | -0.0131 | 54.452
9 | 0.9763 | 0.01943 | -0.0081 | 50.247
9.5 | 1.0109 | 0.02141 | -0.0071 | 47.2163
10 | 1.0653 | 0.02324 | -0.0099 | 45.8391
10.5 | 1.1195 | 0.02507 | -0.0127 | 44.655
11 | 1.1511 | 0.02656 | -0.01 | 43.3396
11.5 | 1.18 | 0.02823 | -0.0072 | 41.7995
12 | 1.2085 | 0.03 | -0.0046 | 40.2833
12.5 | 1.2373 | 0.03181 | -0.002 | 38.8966
13 | 1.2628 | 0.03393 | 0.0006 | 37.2178
13.5 | 1.2846 | 0.03637 | 0.0035 | 35.3203
14 | 1.3086 | 0.03876 | 0.0059 | 33.7616
14.5 | 1.3268 | 0.04169 | 0.0086 | 31.8254
15 | 1.3482 | 0.04445 | 0.0107 | 30.3307
15.5 | 1.3635 | 0.04784 | 0.0131 | 28.5013
16 | 1.3745 | 0.05176 | 0.0153 | 26.5553
16.5 | 1.3884 | 0.05555 | 0.017 | 24.9937
17 | 1.3974 | 0.06 | 0.0185 | 23.29
17.5 | 1.4039 | 0.06488 | 0.0196 | 21.6384
18 | 1.4003 | 0.07107 | 0.0204 | 19.7031
18.5 | 1.3888 | 0.07852 | 0.0204 | 17.6872
19 | 1.3868 | 0.08522 | 0.0197 | 16.2732
19.5 | 1.3797 | 0.0929 | 0.0181 | 14.8515
20 | 1.3709 | 0.10113 | 0.0157 | 13.5558

## 55. Re 2M Mach 0.50 (1)
BIGFOIL.COM POLAR EXPORT
NACA67-615 a=0.5
NACA67-615 a=0.5 |  |  |  | Cl Max: | 1.471 | at alpha= | 8 | deg
JavaFoil+Calcfoil stall+Eppler ext transition |  |  |  | L/D Max: | 153.375 | at alpha= | 5.5 | deg
Re: | 2000000 |  |  | Cd Min: | 0.0058 | at alpha= | 0 | deg
Mach: | 0.5 |  |  | Cl=0 at alpha= | -3.9855 | deg
|  |  |  | @ Cl=0.1, Cd= | 0.0081517
|  |  |  | @ Cl=0.4, Cd= | 0.0079532
|  |  |  | @ Cl=0.6, Cd= | 0.005902
alpha (deg) | Cl | Cd | Cm | Cl/Cd
-20 | -0.896 | 0.17554 | -0.029 | -5.107
-19.5 | -0.87 | 0.16933 | -0.03 | -5.139
-19 | -0.84 | 0.16663 | -0.029 | -5.044
-18.5 | -0.812 | 0.15982 | -0.029 | -5.082
-18 | -0.784 | 0.15385 | -0.03 | -5.098
-17.5 | -0.757 | 0.15001 | -0.03 | -5.046
-17 | -0.729 | 0.14575 | -0.031 | -5.004
-16.5 | -0.702 | 0.14169 | -0.031 | -4.954
-16 | -0.675 | 0.13918 | -0.032 | -4.848
-15.5 | -0.645 | 0.13368 | -0.031 | -4.827
-15 | -0.617 | 0.12743 | -0.031 | -4.842
-14.5 | -0.589 | 0.12348 | -0.032 | -4.773
-14 | -0.562 | 0.11943 | -0.032 | -4.702
-13.5 | -0.534 | 0.11374 | -0.033 | -4.693
-13 | -0.506 | 0.10815 | -0.033 | -4.678
-12.5 | -0.478 | 0.10565 | -0.034 | -4.525
-12 | -0.449 | 0.10368 | -0.033 | -4.333
-11.5 | -0.421 | 0.12475 | -0.032 | -3.375
-11 | -0.393 | 0.09569 | -0.034 | -4.111
-10.5 | -0.365 | 0.08919 | -0.034 | -4.098
-10 | -0.338 | 0.08474 | -0.035 | -3.983
-9.5 | -0.309 | 0.08349 | -0.033 | -3.702
-9 | -0.281 | 0.06993 | -0.035 | -4.022
-8.5 | -0.253 | 0.06206 | -0.035 | -4.081
-8 | -0.225 | 0.0548 | -0.036 | -4.111
-7.5 | -0.24 | 0.05373 | -0.039 | -4.476
-7 | -0.272 | 0.048 | -0.035 | -5.673
-6.5 | -0.246 | 0.04377 | -0.04 | -5.631
-6 | -0.208 | 0.03911 | -0.046 | -5.321
-5.5 | -0.197 | 0.00926 | -0.085 | -21.286
-5 | -0.135 | 0.00893 | -0.086 | -15.143
-4.5 | -0.07 | 0.00862 | -0.088 | -8.096
-4 | -0.002 | 0.00836 | -0.089 | -0.26
-3.5 | 0.067 | 0.00818 | -0.09 | 8.191
-3 | 0.137 | 0.00812 | -0.092 | 16.893
-2.5 | 0.208 | 0.00808 | -0.093 | 25.745
-2 | 0.279 | 0.008 | -0.094 | 34.893
-1.5 | 0.35 | 0.00796 | -0.096 | 44.019
-1 | 0.423 | 0.00795 | -0.097 | 53.267
-0.5 | 0.494 | 0.00796 | -0.098 | 62.096
0 | 0.558 | 0.0058 | -0.1 | 96.243
0.5 | 0.628 | 0.00597 | -0.101 | 105.214
1 | 0.697 | 0.00616 | -0.103 | 113.223
1.5 | 0.766 | 0.00637 | -0.104 | 120.254
2 | 0.836 | 0.00657 | -0.105 | 127.102
2.5 | 0.905 | 0.00677 | -0.107 | 133.627
3 | 0.973 | 0.007 | -0.108 | 139.114
3.5 | 1.042 | 0.00721 | -0.109 | 144.462
4 | 1.1 | 0.00744 | -0.111 | 147.765
4.5 | 1.163 | 0.00775 | -0.112 | 150.092
5 | 1.226 | 0.00809 | -0.113 | 151.576
5.5 | 1.287 | 0.00839 | -0.115 | 153.375
6 | 1.337 | 0.01794 | -0.115 | 74.484
6.5 | 1.385 | 0.01895 | -0.117 | 73.103
7 | 1.427 | 0.02003 | -0.118 | 71.271
7.5 | 1.459 | 0.0212 | -0.119 | 68.789
8 | 1.471 | 0.02305 | -0.12 | 63.819
8.5 | 1.44 | 0.025 | -0.121 | 57.604
9 | 1.314 | 0.0274 | -0.123 | 47.963
9.5 | 0.745 | 0.0697 | -0.061 | 10.695
10 | 0.771 | 0.07618 | -0.057 | 10.12
10.5 | 0.797 | 0.08877 | -0.055 | 8.975
11 | 0.823 | 0.09369 | -0.055 | 8.788
11.5 | 0.851 | 0.09654 | -0.06 | 8.817
12 | 0.878 | 0.10167 | -0.061 | 8.634
12.5 | 0.904 | 0.10554 | -0.062 | 8.567
13 | 0.932 | 0.11415 | -0.067 | 8.167

## 56. Re 2M Mach 0.50 (2)
BIGFOIL.COM POLAR EXPORT
NACA67-615 a=0.5
NACA67-615 a=0.5 |  |  |  | Cl Max: | 1.238 | at alpha= | 13 | deg
XFOIL ncrit=9 |  |  |  | L/D Max: | 117.829 | at alpha= | 1.5 | deg
Re: | 2000000 |  |  | Cd Min: | 0.21332 | at alpha= | -20 | deg
Mach: | 0.5 |  |  | Cl=0 at alpha= | -4.9968 | deg
|  |  |  | @ Cl=0.1, Cd= | 0.0088825
|  |  |  | @ Cl=0.4, Cd= | 0.0073047
|  |  |  | @ Cl=0.6, Cd= | 0.0051476
alpha (deg) | Cl | Cd | Cm | Cl/Cd
-20 | -0.2977 | 0.21332 | -0.0841 | -1.3956
-19.5 | -0.2767 | 0.20624 | -0.0886 | -1.3416
-19 | -0.2561 | 0.19906 | -0.093 | -1.2865
-18.5 | -0.2328 | 0.19321 | -0.0974 | -1.2049
-18 | -0.2127 | 0.18535 | -0.1018 | -1.1476
-17.5 | -0.1937 | 0.17768 | -0.1062 | -1.0902
-17 | -0.1743 | 0.17026 | -0.1103 | -1.0237
-16 | -0.1347 | 0.15667 | -0.1182 | -0.85977
-15.5 | -0.1266 | 0.14637 | -0.1222 | -0.86493
-15 | -0.1039 | 0.14077 | -0.1261 | -0.73808
-14.5 | -0.0878 | 0.13341 | -0.1301 | -0.65812
-14 | -0.0753 | 0.12539 | -0.1341 | -0.60053
-13.5 | -0.0719 | 0.11584 | -0.1383 | -0.62068
-13 | -0.0575 | 0.10909 | -0.1421 | -0.52709
-12.5 | -0.0435 | 0.10245 | -0.1456 | -0.4246
-12 | -0.033 | 0.09545 | -0.1492 | -0.34573
-11.5 | -0.0272 | 0.08805 | -0.1528 | -0.30892
-11 | -0.0253 | 0.08043 | -0.1564 | -0.31456
-10.5 | -0.0123 | 0.07493 | -0.1592 | -0.16415
-10 | -0.0248 | 0.06617 | -0.1631 | -0.37479
-9.5 | -0.0331 | 0.05867 | -0.1668 | -0.56417
-9 | -0.0398 | 0.05171 | -0.1716 | -0.76968
-8.5 | -0.0669 | 0.0443 | -0.1725 | -1.5102
-8 | -0.107 | 0.03768 | -0.1662 | -2.8397
-7.5 | -0.1442 | 0.03078 | -0.1568 | -4.6849
-7 | -0.1813 | 0.02156 | -0.1457 | -8.4091
-6.5 | -0.1595 | 0.01784 | -0.1391 | -8.9406
-6 | -0.1235 | 0.01397 | -0.1341 | -8.8404
-5.5 | -0.0649 | 0.01152 | -0.1321 | -5.6337
-5 | -0.0004 | 0.01019 | -0.1311 | -0.039254
-4.5 | 0.0626 | 0.00932 | -0.1298 | 6.7167
-4 | 0.1233 | 0.00861 | -0.1283 | 14.3206
-3.5 | 0.1845 | 0.00821 | -0.127 | 22.4726
-3 | 0.2446 | 0.00791 | -0.1257 | 30.9229
-2.5 | 0.3042 | 0.00762 | -0.1245 | 39.9213
-2 | 0.3631 | 0.00742 | -0.1232 | 48.9353
-1.5 | 0.4207 | 0.00724 | -0.1218 | 58.1077
-1 | 0.4755 | 0.00705 | -0.1199 | 67.4468
-0.5 | 0.5199 | 0.00664 | -0.116 | 78.2982
0 | 0.5443 | 0.00584 | -0.1083 | 93.2021
0.5 | 0.5563 | 0.00492 | -0.0976 | 113.0691
1 | 0.5931 | 0.0051 | -0.0917 | 116.2941
1.5 | 0.6351 | 0.00539 | -0.0871 | 117.8293
2 | 0.6771 | 0.00575 | -0.0824 | 117.7565
2.5 | 0.7191 | 0.00615 | -0.078 | 116.9268
3 | 0.7642 | 0.00655 | -0.0744 | 116.6718
3.5 | 0.8056 | 0.00704 | -0.0701 | 114.4318
4 | 0.8483 | 0.00756 | -0.066 | 112.209
4.5 | 0.8879 | 0.00817 | -0.0614 | 108.6781
5 | 0.9256 | 0.0089 | -0.0564 | 104
5.5 | 0.9469 | 0.01013 | -0.0487 | 93.4748
6 | 0.9587 | 0.01175 | -0.0398 | 81.5915
6.5 | 0.9492 | 0.0142 | -0.028 | 66.8451
7 | 0.9458 | 0.01673 | -0.0178 | 56.5332
7.5 | 0.9482 | 0.01931 | -0.0092 | 49.1041
8 | 0.9515 | 0.02208 | -0.0011 | 43.0933
8.5 | 0.9625 | 0.02479 | 0.0054 | 38.8261
9.5 | 1.0081 | 0.03006 | 0.0143 | 33.5363
10.5 | 1.1158 | 0.03575 | 0.0114 | 31.2112
11 | 1.1654 | 0.03908 | 0.0104 | 29.8209
11.5 | 1.1832 | 0.04192 | 0.0162 | 28.2252
12 | 1.2094 | 0.04508 | 0.0198 | 26.8279
12.5 | 1.2271 | 0.04902 | 0.0237 | 25.0326
13 | 1.238 | 0.05372 | 0.0275 | 23.0454
13.5 | 1.237 | 0.0596 | 0.031 | 20.755
14 | 1.2309 | 0.06632 | 0.0337 | 18.56
14.5 | 1.2167 | 0.07423 | 0.0353 | 16.3909
15 | 1.1949 | 0.08354 | 0.0351 | 14.3033
15.5 | 1.162 | 0.09487 | 0.0327 | 12.2483
16 | 1.129 | 0.10721 | 0.0279 | 10.5307
16.5 | 1.0965 | 0.12053 | 0.0212 | 9.0973
17 | 1.0682 | 0.13406 | 0.0134 | 7.9681
17.5 | 1.0436 | 0.14782 | 0.0049 | 7.0599
18 | 1.0182 | 0.1622 | -0.0041 | 6.2774

## 57. Re 3M Mach 0.00 (1)
BIGFOIL.COM POLAR EXPORT
NACA67-615 a=0.5
NACA67-615 a=0.5 |  |  |  | Cl Max: | 1.577 | at alpha= | 12.5 | deg
JavaFoil+Calcfoil stall+Eppler ext transition |  |  |  | L/D Max: | 174.966 | at alpha= | 5.5 | deg
Re: | 3000000 |  |  | Cd Min: | 0.00467 | at alpha= | -0.5 | deg
Mach: | 0 |  |  | Cl=0 at alpha= | -3.9836 | deg
|  |  |  | @ Cl=0.1, Cd= | 0.0073793
|  |  |  | @ Cl=0.4, Cd= | 0.0058361
|  |  |  | @ Cl=0.6, Cd= | 0.0050803
alpha (deg) | Cl | Cd | Cm | Cl/Cd
-19 | -0.5 | 0.16646 | -0.022 | -3.004
-18.5 | -0.515 | 0.16086 | -0.023 | -3.201
-18 | -0.529 | 0.15465 | -0.023 | -3.422
-17.5 | -0.543 | 0.14206 | -0.024 | -3.823
-17 | -0.556 | 0.13755 | -0.025 | -4.041
-16.5 | -0.567 | 0.12882 | -0.025 | -4.405
-16 | -0.578 | 0.12137 | -0.026 | -4.764
-15.5 | -0.587 | 0.11491 | -0.027 | -5.108
-15 | -0.594 | 0.10818 | -0.027 | -5.489
-14.5 | -0.599 | 0.10313 | -0.028 | -5.805
-14 | -0.601 | 0.09668 | -0.029 | -6.215
-13.5 | -0.6 | 0.09033 | -0.03 | -6.646
-13 | -0.597 | 0.08541 | -0.03 | -6.987
-12.5 | -0.59 | 0.08072 | -0.031 | -7.311
-12 | -0.58 | 0.07595 | -0.032 | -7.636
-11.5 | -0.566 | 0.07104 | -0.033 | -7.972
-11 | -0.549 | 0.06674 | -0.034 | -8.226
-10.5 | -0.528 | 0.06203 | -0.036 | -8.517
-10 | -0.504 | 0.05764 | -0.037 | -8.747
-9.5 | -0.578 | 0.00999 | -0.065 | -57.851
-9 | -0.541 | 0.00954 | -0.066 | -56.693
-8.5 | -0.499 | 0.00915 | -0.067 | -54.497
-8 | -0.453 | 0.00883 | -0.069 | -51.246
-7.5 | -0.403 | 0.00858 | -0.07 | -47.043
-7 | -0.35 | 0.00722 | -0.071 | -48.499
-6.5 | -0.295 | 0.00708 | -0.072 | -41.657
-6 | -0.238 | 0.0069 | -0.074 | -34.526
-5.5 | -0.181 | 0.00722 | -0.075 | -25.042
-5 | -0.122 | 0.00785 | -0.076 | -15.538
-4.5 | -0.062 | 0.00743 | -0.077 | -8.389
-4 | -0.002 | 0.00706 | -0.078 | -0.273
-3.5 | 0.059 | 0.00746 | -0.079 | 7.901
-3 | 0.12 | 0.00734 | -0.08 | 16.379
-2.5 | 0.182 | 0.00723 | -0.082 | 25.138
-2 | 0.244 | 0.00715 | -0.083 | 34.083
-1.5 | 0.305 | 0.00714 | -0.084 | 42.786
-1 | 0.368 | 0.00708 | -0.085 | 52.047
-0.5 | 0.43 | 0.00467 | -0.086 | 92.078
0 | 0.486 | 0.00484 | -0.087 | 100.419
0.5 | 0.547 | 0.00495 | -0.088 | 110.465
1 | 0.608 | 0.0051 | -0.09 | 119.074
1.5 | 0.668 | 0.00524 | -0.091 | 127.6
2 | 0.728 | 0.00534 | -0.092 | 136.487
2.5 | 0.789 | 0.00547 | -0.093 | 144.267
3 | 0.848 | 0.00562 | -0.094 | 150.884
3.5 | 0.908 | 0.00575 | -0.096 | 157.915
4 | 0.962 | 0.00593 | -0.097 | 162.264
4.5 | 1.019 | 0.00611 | -0.098 | 166.86
5 | 1.076 | 0.0063 | -0.099 | 170.712
5.5 | 1.132 | 0.00647 | -0.1 | 174.966
6 | 1.185 | 0.00799 | -0.101 | 148.319
6.5 | 1.235 | 0.00964 | -0.102 | 128.139
7 | 1.282 | 0.0142 | -0.103 | 90.322
7.5 | 1.33 | 0.01479 | -0.104 | 89.967
8 | 1.375 | 0.0154 | -0.105 | 89.333
8.5 | 1.416 | 0.01603 | -0.106 | 88.337
9 | 1.452 | 0.01675 | -0.107 | 86.697
9.5 | 1.484 | 0.01781 | -0.108 | 83.343
10 | 1.512 | 0.01864 | -0.11 | 81.127
10.5 | 1.536 | 0.01948 | -0.111 | 78.839
11 | 1.554 | 0.02039 | -0.112 | 76.211
11.5 | 1.567 | 0.02135 | -0.113 | 73.398
12 | 1.575 | 0.02229 | -0.114 | 70.64
12.5 | 1.577 | 0.02346 | -0.115 | 67.235
13 | 1.574 | 0.02486 | -0.116 | 63.324
13.5 | 1.566 | 0.02626 | -0.116 | 59.634
14 | 1.55 | 0.02748 | -0.117 | 56.414
14.5 | 1.526 | 0.02917 | -0.118 | 52.309
15 | 1.497 | 0.03059 | -0.119 | 48.944
15.5 | 1.464 | 0.0324 | -0.12 | 45.172
16 | 1.427 | 0.03419 | -0.121 | 41.733
16.5 | 1.386 | 0.03672 | -0.121 | 37.745
17 | 1.341 | 0.03987 | -0.122 | 33.643
17.5 | 1.291 | 0.04416 | -0.122 | 29.238

## 58. Re 3M Mach 0.00 (2)
BIGFOIL.COM POLAR EXPORT
NACA67-615 a=0.5
NACA67-615 a=0.5 |  |  |  | Cl Max: | 1.5357 | at alpha= | 20 | deg
XFOIL ncrit=9 |  |  |  | L/D Max: | 171.924 | at alpha= | 3 | deg
Re: | 3000000 |  |  | Cd Min: | 0.06724 | at alpha= | 20 | deg
Mach: | 0 |  |  | Cl=0 at alpha= | -4.6344 | deg
|  |  |  | @ Cl=0.1, Cd= | 0.0067497
|  |  |  | @ Cl=0.4, Cd= | 0.0056708
|  |  |  | @ Cl=0.6, Cd= | 0.0038784
alpha (deg) | Cl | Cd | Cm | Cl/Cd
-18.5 | -0.9907 | 0.03839 | -0.1455 | -25.8062
-18 | -1.0227 | 0.03261 | -0.1429 | -31.3615
-17.5 | -1.0404 | 0.02861 | -0.1383 | -36.3649
-17 | -1.0505 | 0.02535 | -0.1327 | -41.4398
-16.5 | -1.0441 | 0.02316 | -0.1278 | -45.082
-16 | -1.0307 | 0.0213 | -0.1231 | -48.3897
-15.5 | -1.0166 | 0.01936 | -0.1182 | -52.5103
-15 | -0.9923 | 0.018 | -0.1142 | -55.1278
-14.5 | -0.9628 | 0.01691 | -0.1108 | -56.9367
-14 | -0.932 | 0.01585 | -0.1074 | -58.8013
-13.5 | -0.9026 | 0.01435 | -0.1038 | -62.899
-13 | -0.8614 | 0.01354 | -0.1021 | -63.6189
-12.5 | -0.8139 | 0.01314 | -0.1013 | -61.9406
-12 | -0.7664 | 0.01262 | -0.1005 | -60.729
-11.5 | -0.7179 | 0.01215 | -0.0999 | -59.0864
-11 | -0.6671 | 0.01185 | -0.0996 | -56.2954
-10.5 | -0.6164 | 0.0115 | -0.0993 | -53.6
-10 | -0.5647 | 0.01121 | -0.0991 | -50.3747
-9.5 | -0.5132 | 0.01087 | -0.0989 | -47.2125
-9 | -0.4644 | 0.01018 | -0.0983 | -45.6189
-8.5 | -0.4121 | 0.00975 | -0.0982 | -42.2667
-8 | -0.3595 | 0.00935 | -0.0982 | -38.4492
-7.5 | -0.3066 | 0.00896 | -0.0982 | -34.2188
-7 | -0.2534 | 0.00861 | -0.0982 | -29.4309
-6.5 | -0.1996 | 0.00833 | -0.0984 | -23.9616
-6 | -0.147 | 0.00795 | -0.0982 | -18.4906
-5.5 | -0.0938 | 0.00764 | -0.0982 | -12.2775
-5 | -0.0397 | 0.00736 | -0.0984 | -5.394
-4.5 | 0.0146 | 0.00712 | -0.0986 | 2.0506
-4 | 0.0686 | 0.00686 | -0.0987 | 10
-3.5 | 0.1227 | 0.00667 | -0.0989 | 18.3958
-3 | 0.1767 | 0.0065 | -0.099 | 27.1846
-2.5 | 0.2313 | 0.00631 | -0.0993 | 36.6561
-2 | 0.286 | 0.00614 | -0.0996 | 46.5798
-1.5 | 0.3397 | 0.006 | -0.0997 | 56.6167
-1 | 0.3919 | 0.00574 | -0.0995 | 68.2753
-0.5 | 0.4399 | 0.00533 | -0.0985 | 82.5328
0 | 0.481 | 0.00465 | -0.0963 | 103.4409
0.5 | 0.5174 | 0.00376 | -0.093 | 137.6064
1 | 0.5722 | 0.00382 | -0.0933 | 149.7906
1.5 | 0.6246 | 0.00393 | -0.093 | 158.9313
2 | 0.6733 | 0.0041 | -0.092 | 164.2195
2.5 | 0.7216 | 0.00429 | -0.0909 | 168.2051
3 | 0.7685 | 0.00447 | -0.0896 | 171.9239
3.5 | 0.8049 | 0.0047 | -0.086 | 171.2553
4 | 0.8349 | 0.00497 | -0.081 | 167.9879
4.5 | 0.8531 | 0.00557 | -0.0738 | 153.1598
5 | 0.8738 | 0.00627 | -0.0675 | 139.362
5.5 | 0.8823 | 0.00735 | -0.059 | 120.0408
6 | 0.8893 | 0.00863 | -0.0506 | 103.0475
6.5 | 0.899 | 0.00999 | -0.0431 | 89.99
7 | 0.9099 | 0.0114 | -0.0361 | 79.8158
7.5 | 0.9276 | 0.01275 | -0.0306 | 72.7529
8 | 0.9441 | 0.01418 | -0.025 | 66.5797
8.5 | 0.9659 | 0.01551 | -0.0205 | 62.276
9 | 0.9875 | 0.01691 | -0.0162 | 58.3974
9.5 | 1.0157 | 0.01803 | -0.013 | 56.3339
10.5 | 1.0988 | 0.02036 | -0.0127 | 53.9686
11 | 1.1568 | 0.02179 | -0.0165 | 53.0886
11.5 | 1.2139 | 0.02321 | -0.0203 | 52.3007
12 | 1.2412 | 0.02452 | -0.0173 | 50.6199
12.5 | 1.27 | 0.02597 | -0.015 | 48.9026
13 | 1.2989 | 0.02745 | -0.0129 | 47.3188
13.5 | 1.3236 | 0.02923 | -0.0104 | 45.2822
14 | 1.3482 | 0.03108 | -0.0081 | 43.3784
14.5 | 1.3734 | 0.03293 | -0.006 | 41.7067
15 | 1.3957 | 0.03502 | -0.0038 | 39.8544
15.5 | 1.4146 | 0.03743 | -0.0014 | 37.7932
16 | 1.4371 | 0.03963 | 0.0004 | 36.2629
16.5 | 1.4567 | 0.04208 | 0.0022 | 34.6174
17 | 1.4726 | 0.04491 | 0.0042 | 32.79
17.5 | 1.4848 | 0.04818 | 0.0061 | 30.8178
18 | 1.4984 | 0.05144 | 0.0077 | 29.1291
18.5 | 1.5114 | 0.05482 | 0.009 | 27.5702
19 | 1.523 | 0.05849 | 0.01 | 26.0386
19.5 | 1.5316 | 0.06257 | 0.0109 | 24.4782
20 | 1.5357 | 0.06724 | 0.0115 | 22.8391

## 59. Re 3M Mach 0.10 (1)
BIGFOIL.COM POLAR EXPORT
NACA67-615 a=0.5
NACA67-615 a=0.5 |  |  |  | Cl Max: | 1.568 | at alpha= | 12 | deg
JavaFoil+Calcfoil stall+Eppler ext transition |  |  |  | L/D Max: | 174.018 | at alpha= | 5.5 | deg
Re: | 3000000 |  |  | Cd Min: | 0.00467 | at alpha= | -0.5 | deg
Mach: | 0.1 |  |  | Cl=0 at alpha= | -3.9836 | deg
|  |  |  | @ Cl=0.1, Cd= | 0.0073773
|  |  |  | @ Cl=0.4, Cd= | 0.0059397
|  |  |  | @ Cl=0.6, Cd= | 0.0050902
alpha (deg) | Cl | Cd | Cm | Cl/Cd
-18.5 | -0.468 | 0.16374 | -0.023 | -2.861
-18 | -0.485 | 0.15671 | -0.023 | -3.097
-17.5 | -0.502 | 0.14652 | -0.024 | -3.427
-17 | -0.518 | 0.14118 | -0.025 | -3.668
-16.5 | -0.533 | 0.13076 | -0.025 | -4.073
-16 | -0.546 | 0.12473 | -0.026 | -4.378
-15.5 | -0.558 | 0.11627 | -0.027 | -4.801
-15 | -0.568 | 0.11067 | -0.027 | -5.136
-14.5 | -0.576 | 0.10528 | -0.028 | -5.473
-14 | -0.582 | 0.09812 | -0.029 | -5.928
-13.5 | -0.584 | 0.09166 | -0.029 | -6.371
-13 | -0.583 | 0.08651 | -0.03 | -6.742
-12.5 | -0.579 | 0.08145 | -0.031 | -7.107
-12 | -0.571 | 0.07691 | -0.032 | -7.426
-11.5 | -0.56 | 0.07178 | -0.033 | -7.795
-11 | -0.544 | 0.06735 | -0.034 | -8.076
-10.5 | -0.525 | 0.06303 | -0.035 | -8.323
-10 | -0.502 | 0.05847 | -0.037 | -8.58
-9.5 | -0.576 | 0.01014 | -0.065 | -56.79
-9 | -0.54 | 0.0096 | -0.066 | -56.282
-8.5 | -0.499 | 0.00921 | -0.068 | -54.143
-8 | -0.453 | 0.00891 | -0.069 | -50.905
-7.5 | -0.405 | 0.00862 | -0.07 | -46.908
-7 | -0.351 | 0.00833 | -0.071 | -42.128
-6.5 | -0.296 | 0.00711 | -0.073 | -41.611
-6 | -0.239 | 0.0069 | -0.074 | -34.681
-5.5 | -0.181 | 0.00724 | -0.075 | -25.058
-5 | -0.123 | 0.00787 | -0.077 | -15.567
-4.5 | -0.063 | 0.00743 | -0.077 | -8.42
-4 | -0.002 | 0.00706 | -0.079 | -0.274
-3.5 | 0.059 | 0.00745 | -0.08 | 7.951
-3 | 0.121 | 0.00734 | -0.081 | 16.466
-2.5 | 0.183 | 0.00725 | -0.082 | 25.204
-2 | 0.245 | 0.00721 | -0.083 | 33.933
-1.5 | 0.307 | 0.00714 | -0.084 | 42.974
-1 | 0.37 | 0.00713 | -0.085 | 51.882
-0.5 | 0.432 | 0.00467 | -0.087 | 92.467
0 | 0.489 | 0.00486 | -0.088 | 100.651
0.5 | 0.55 | 0.005 | -0.089 | 109.931
1 | 0.611 | 0.00511 | -0.09 | 119.429
1.5 | 0.671 | 0.00526 | -0.091 | 127.649
2 | 0.732 | 0.00539 | -0.092 | 135.833
2.5 | 0.792 | 0.00549 | -0.094 | 144.365
3 | 0.853 | 0.00564 | -0.095 | 151.287
3.5 | 0.913 | 0.00579 | -0.096 | 157.638
4 | 0.966 | 0.00595 | -0.097 | 162.524
4.5 | 1.024 | 0.00613 | -0.098 | 166.922
5 | 1.081 | 0.00633 | -0.099 | 170.898
5.5 | 1.137 | 0.00653 | -0.101 | 174.018
6 | 1.19 | 0.0081 | -0.102 | 146.839
6.5 | 1.241 | 0.00977 | -0.103 | 126.977
7 | 1.288 | 0.01432 | -0.103 | 89.955
7.5 | 1.336 | 0.0149 | -0.105 | 89.663
8 | 1.381 | 0.01554 | -0.106 | 88.854
8.5 | 1.421 | 0.01621 | -0.107 | 87.627
9 | 1.456 | 0.01694 | -0.108 | 85.969
9.5 | 1.488 | 0.01803 | -0.109 | 82.518
10 | 1.514 | 0.01885 | -0.11 | 80.329
10.5 | 1.536 | 0.0197 | -0.111 | 77.982
11 | 1.552 | 0.02063 | -0.112 | 75.234
11.5 | 1.563 | 0.02176 | -0.113 | 71.845
12 | 1.568 | 0.02262 | -0.114 | 69.331
12.5 | 1.568 | 0.02397 | -0.115 | 65.411
13 | 1.561 | 0.0253 | -0.116 | 61.722
13.5 | 1.55 | 0.02674 | -0.117 | 57.944
14 | 1.529 | 0.02811 | -0.118 | 54.401
14.5 | 1.5 | 0.02966 | -0.119 | 50.581
15 | 1.465 | 0.03139 | -0.12 | 46.68
15.5 | 1.427 | 0.0332 | -0.12 | 42.974
16 | 1.383 | 0.03553 | -0.121 | 38.932
16.5 | 1.336 | 0.03827 | -0.122 | 34.916
17 | 1.282 | 0.04263 | -0.122 | 30.082

## 60. Re 3M Mach 0.10 (2)
BIGFOIL.COM POLAR EXPORT
NACA67-615 a=0.5
NACA67-615 a=0.5 |  |  |  | Cl Max: | 1.5234 | at alpha= | 19.5 | deg
XFOIL ncrit=9 |  |  |  | L/D Max: | 171.693 | at alpha= | 3 | deg
Re: | 3000000 |  |  | Cd Min: | 0.19439 | at alpha= | -20 | deg
Mach: | 0.1 |  |  | Cl=0 at alpha= | -4.6422 | deg
|  |  |  | @ Cl=0.1, Cd= | 0.0067736
|  |  |  | @ Cl=0.4, Cd= | 0.0056972
|  |  |  | @ Cl=0.6, Cd= | 0.0038928
alpha (deg) | Cl | Cd | Cm | Cl/Cd
-20 | -0.3076 | 0.19439 | -0.0726 | -1.5824
-19.5 | -0.2915 | 0.18839 | -0.0762 | -1.5473
-19 | -0.2878 | 0.17732 | -0.0799 | -1.6231
-18.5 | -0.2854 | 0.16699 | -0.0841 | -1.7091
-18 | -0.9124 | 0.04265 | -0.1476 | -21.3927
-17.5 | -0.9698 | 0.03414 | -0.1466 | -28.4066
-17 | -1.005 | 0.0289 | -0.141 | -34.7751
-16.5 | -1.0114 | 0.02585 | -0.1356 | -39.1257
-16 | -1.0091 | 0.02333 | -0.1301 | -43.2533
-15.5 | -1.0033 | 0.02092 | -0.1243 | -47.9589
-15 | -0.9849 | 0.0192 | -0.1196 | -51.2969
-14.5 | -0.959 | 0.01788 | -0.1155 | -53.6353
-14 | -0.9316 | 0.01657 | -0.1114 | -56.2221
-13.5 | -0.9018 | 0.01525 | -0.1075 | -59.1344
-13 | -0.8638 | 0.0142 | -0.1051 | -60.831
-12.5 | -0.8201 | 0.01329 | -0.1036 | -61.7081
-12 | -0.7709 | 0.01291 | -0.1028 | -59.7134
-11.5 | -0.7229 | 0.0123 | -0.1019 | -58.7724
-11 | -0.6715 | 0.01201 | -0.1014 | -55.9117
-10.5 | -0.6201 | 0.01165 | -0.101 | -53.2275
-10 | -0.5681 | 0.01133 | -0.1007 | -50.1412
-9.5 | -0.515 | 0.01112 | -0.1006 | -46.3129
-9 | -0.4664 | 0.01032 | -0.0997 | -45.1938
-8.5 | -0.4138 | 0.00986 | -0.0996 | -41.9675
-8 | -0.3608 | 0.00944 | -0.0994 | -38.2203
-7.5 | -0.3076 | 0.00904 | -0.0994 | -34.0265
-7 | -0.254 | 0.00867 | -0.0993 | -29.2964
-6.5 | -0.1999 | 0.00837 | -0.0994 | -23.8829
-6 | -0.1468 | 0.00801 | -0.0993 | -18.3271
-5.5 | -0.0934 | 0.00767 | -0.0992 | -12.1773
-5 | -0.039 | 0.00739 | -0.0993 | -5.2774
-4.5 | 0.0155 | 0.00714 | -0.0995 | 2.1709
-4 | 0.0699 | 0.00689 | -0.0996 | 10.1451
-3.5 | 0.1242 | 0.00668 | -0.0997 | 18.5928
-3 | 0.1785 | 0.00651 | -0.0998 | 27.4194
-2.5 | 0.2334 | 0.00632 | -0.1 | 36.9304
-2 | 0.2883 | 0.00615 | -0.1003 | 46.878
-1.5 | 0.3422 | 0.00602 | -0.1003 | 56.8439
-1 | 0.3948 | 0.00576 | -0.1002 | 68.5417
0 | 0.4842 | 0.00468 | -0.0969 | 103.4615
0.5 | 0.5197 | 0.00379 | -0.0934 | 137.124
1 | 0.5749 | 0.00384 | -0.0937 | 149.7135
1.5 | 0.6272 | 0.00395 | -0.0933 | 158.7848
2.5 | 0.7244 | 0.00431 | -0.0911 | 168.0742
3 | 0.7709 | 0.00449 | -0.0896 | 171.6927
3.5 | 0.8044 | 0.00472 | -0.0853 | 170.4237
4 | 0.8355 | 0.00501 | -0.0805 | 166.7665
4.5 | 0.8543 | 0.00562 | -0.0734 | 152.0107
5 | 0.8757 | 0.00632 | -0.0671 | 138.5601
5.5 | 0.8833 | 0.00744 | -0.0584 | 118.7231
6 | 0.8901 | 0.00874 | -0.05 | 101.8421
6.5 | 0.8999 | 0.01012 | -0.0424 | 88.9229
7 | 0.9105 | 0.01156 | -0.0353 | 78.763
7.5 | 0.9277 | 0.01295 | -0.0297 | 71.6371
8 | 0.9435 | 0.01443 | -0.024 | 65.3846
8.5 | 0.9664 | 0.01574 | -0.0197 | 61.3977
9 | 0.9875 | 0.01719 | -0.0152 | 57.4462
9.5 | 1.0162 | 0.01833 | -0.012 | 55.4392
10 | 1.0474 | 0.01947 | -0.0094 | 53.7956
10.5 | 1.1005 | 0.02069 | -0.0118 | 53.1899
11 | 1.158 | 0.02223 | -0.0156 | 52.0918
11.5 | 1.2153 | 0.02367 | -0.0192 | 51.3435
12 | 1.2423 | 0.02503 | -0.0161 | 49.6324
12.5 | 1.2709 | 0.02653 | -0.0137 | 47.9043
13 | 1.2991 | 0.02812 | -0.0115 | 46.1984
13.5 | 1.3251 | 0.02986 | -0.0091 | 44.3771
14 | 1.3477 | 0.03191 | -0.0065 | 42.2344
14.5 | 1.3735 | 0.03379 | -0.0044 | 40.6481
15 | 1.3956 | 0.03593 | -0.0021 | 38.8422
15.5 | 1.4153 | 0.03836 | 0.0002 | 36.8952
16 | 1.4362 | 0.04079 | 0.0021 | 35.2096
16.5 | 1.4542 | 0.04344 | 0.0042 | 33.4761
17 | 1.4684 | 0.04651 | 0.0063 | 31.5717
17.5 | 1.4832 | 0.04969 | 0.008 | 29.8491
18 | 1.4952 | 0.05317 | 0.0096 | 28.1211
18.5 | 1.507 | 0.05679 | 0.0109 | 26.5364
19 | 1.5167 | 0.06079 | 0.0119 | 24.9498
19.5 | 1.5234 | 0.06521 | 0.0127 | 23.3614
20 | 1.5197 | 0.07093 | 0.0134 | 21.4253

## 61. Re 3M Mach 0.25 (1)
BIGFOIL.COM POLAR EXPORT
NACA67-615 a=0.5
NACA67-615 a=0.5 |  |  |  | Cl Max: | 1.532 | at alpha= | 11 | deg
JavaFoil+Calcfoil stall+Eppler ext transition |  |  |  | L/D Max: | 169.239 | at alpha= | 5 | deg
Re: | 3000000 |  |  | Cd Min: | 0.00477 | at alpha= | -0.5 | deg
Mach: | 0.25 |  |  | Cl=0 at alpha= | -3.9841 | deg
|  |  |  | @ Cl=0.1, Cd= | 0.0075433
|  |  |  | @ Cl=0.4, Cd= | 0.0064269
|  |  |  | @ Cl=0.6, Cd= | 0.0051786
alpha (deg) | Cl | Cd | Cm | Cl/Cd
-16.5 | -0.178 | 0.14673 | -0.025 | -1.212
-16 | -0.24 | 0.13689 | -0.025 | -1.757
-15.5 | -0.291 | 0.13395 | -0.026 | -2.173
-15 | -0.336 | 0.12507 | -0.026 | -2.682
-14.5 | -0.375 | 0.11869 | -0.027 | -3.161
-14 | -0.41 | 0.11039 | -0.028 | -3.715
-13.5 | -0.44 | 0.10225 | -0.028 | -4.303
-13 | -0.465 | 0.09456 | -0.029 | -4.912
-12.5 | -0.483 | 0.08914 | -0.03 | -5.422
-12 | -0.496 | 0.08268 | -0.031 | -5.998
-11.5 | -0.502 | 0.07779 | -0.032 | -6.452
-11 | -0.501 | 0.0715 | -0.033 | -7.014
-10.5 | -0.495 | 0.06645 | -0.034 | -7.442
-10 | -0.481 | 0.06212 | -0.035 | -7.748
-9.5 | -0.462 | 0.05757 | -0.037 | -8.03
-9 | -0.442 | 0.04873 | -0.043 | -9.067
-8.5 | -0.495 | 0.00984 | -0.069 | -50.318
-8 | -0.456 | 0.0092 | -0.071 | -49.534
-7.5 | -0.409 | 0.00889 | -0.072 | -46.018
-7 | -0.356 | 0.00865 | -0.073 | -41.171
-6.5 | -0.301 | 0.00833 | -0.075 | -36.14
-6 | -0.244 | 0.00706 | -0.076 | -34.559
-5.5 | -0.185 | 0.00687 | -0.077 | -26.975
-5 | -0.125 | 0.00625 | -0.078 | -20.03
-4.5 | -0.064 | 0.00696 | -0.079 | -9.198
-4 | -0.002 | 0.00686 | -0.081 | -0.288
-3.5 | 0.061 | 0.00763 | -0.082 | 7.974
-3 | 0.124 | 0.00749 | -0.083 | 16.562
-2.5 | 0.188 | 0.00742 | -0.084 | 25.284
-2 | 0.251 | 0.00732 | -0.085 | 34.33
-1.5 | 0.315 | 0.00727 | -0.086 | 43.375
-1 | 0.38 | 0.00718 | -0.088 | 52.974
-0.5 | 0.444 | 0.00477 | -0.089 | 93.127
0 | 0.502 | 0.005 | -0.09 | 100.442
0.5 | 0.564 | 0.00511 | -0.091 | 110.436
1 | 0.627 | 0.00523 | -0.092 | 119.868
1.5 | 0.689 | 0.00539 | -0.094 | 127.782
2 | 0.751 | 0.00551 | -0.095 | 136.283
2.5 | 0.813 | 0.00565 | -0.096 | 143.847
3 | 0.875 | 0.0058 | -0.097 | 151.006
3.5 | 0.937 | 0.00595 | -0.099 | 157.527
4 | 0.991 | 0.00615 | -0.1 | 161.155
4.5 | 1.05 | 0.00635 | -0.101 | 165.449
5 | 1.109 | 0.00655 | -0.102 | 169.239
5.5 | 1.166 | 0.00691 | -0.103 | 168.714
6 | 1.219 | 0.00858 | -0.104 | 142.018
6.5 | 1.27 | 0.01061 | -0.105 | 119.734
7 | 1.317 | 0.015 | -0.106 | 87.797
7.5 | 1.364 | 0.01565 | -0.107 | 87.163
8 | 1.408 | 0.01635 | -0.108 | 86.093
8.5 | 1.445 | 0.01711 | -0.11 | 84.412
9 | 1.476 | 0.01802 | -0.111 | 81.883
9.5 | 1.501 | 0.01916 | -0.112 | 78.33
10 | 1.519 | 0.02015 | -0.113 | 75.37
10.5 | 1.529 | 0.02122 | -0.114 | 72.068
11 | 1.532 | 0.02233 | -0.115 | 68.581
11.5 | 1.525 | 0.02358 | -0.116 | 64.684
12 | 1.51 | 0.025 | -0.117 | 60.397
12.5 | 1.485 | 0.0265 | -0.118 | 56.015
13 | 1.45 | 0.02827 | -0.119 | 51.281
13.5 | 1.406 | 0.03008 | -0.12 | 46.735
14 | 1.348 | 0.03224 | -0.121 | 41.801
14.5 | 1.273 | 0.0351 | -0.121 | 36.273
15 | 1.19 | 0.03823 | -0.122 | 31.123
15.5 | 0.962 | 0.10122 | -0.089 | 9.507
16 | 0.864 | 0.12031 | -0.078 | 7.184

## 62. Re 3M Mach 0.25 (2)
BIGFOIL.COM POLAR EXPORT
NACA67-615 a=0.5
NACA67-615 a=0.5 |  |  |  | Cl Max: | 1.4688 | at alpha= | 18.5 | deg
XFOIL ncrit=9 |  |  |  | L/D Max: | 167.896 | at alpha= | 3 | deg
Re: | 3000000 |  |  | Cd Min: | 0.17822 | at alpha= | -18.5 | deg
Mach: | 0.25 |  |  | Cl=0 at alpha= | -4.6895 | deg
|  |  |  | @ Cl=0.1, Cd= | 0.0069203
|  |  |  | @ Cl=0.4, Cd= | 0.005898
|  |  |  | @ Cl=0.6, Cd= | 0.0039639
alpha (deg) | Cl | Cd | Cm | Cl/Cd
-18.5 | -0.2539 | 0.17822 | -0.0861 | -1.4246
-18 | -0.2534 | 0.16663 | -0.09 | -1.5207
-17.5 | -0.2483 | 0.15704 | -0.0942 | -1.5811
-17 | -0.2766 | 0.13972 | -0.1005 | -1.9797
-16.5 | -0.2961 | 0.12622 | -0.1069 | -2.3459
-16 | -0.2973 | 0.11728 | -0.1117 | -2.535
-15.5 | -0.3957 | 0.09234 | -0.1245 | -4.2853
-15 | -0.701 | 0.04119 | -0.1582 | -17.0187
-14.5 | -0.7915 | 0.03145 | -0.1523 | -25.1669
-14 | -0.8429 | 0.0254 | -0.1426 | -33.185
-13.5 | -0.8618 | 0.02131 | -0.1333 | -40.4411
-13 | -0.8504 | 0.01895 | -0.1263 | -44.876
-12.5 | -0.8274 | 0.01692 | -0.1205 | -48.9007
-12 | -0.7936 | 0.01485 | -0.1164 | -53.4411
-11.5 | -0.7493 | 0.01351 | -0.1137 | -55.4626
-11 | -0.6957 | 0.01302 | -0.1123 | -53.4332
-10.5 | -0.6418 | 0.01252 | -0.111 | -51.262
-10 | -0.5859 | 0.01226 | -0.11 | -47.7896
-9.5 | -0.5307 | 0.01191 | -0.1091 | -44.5592
-9 | -0.4738 | 0.01169 | -0.1086 | -40.5304
-8.5 | -0.423 | 0.01063 | -0.1073 | -39.793
-8 | -0.3679 | 0.01008 | -0.1066 | -36.498
-7.5 | -0.3126 | 0.00957 | -0.1061 | -32.6646
-7 | -0.2573 | 0.00907 | -0.1056 | -28.3682
-6.5 | -0.2015 | 0.00868 | -0.1052 | -23.2143
-6 | -0.1448 | 0.00846 | -0.1051 | -17.1158
-5.5 | -0.0909 | 0.00786 | -0.1045 | -11.5649
-5 | -0.0349 | 0.00753 | -0.1044 | -4.6348
-4.5 | 0.0213 | 0.00725 | -0.1043 | 2.9379
-4 | 0.0775 | 0.00701 | -0.1043 | 11.0556
-3.5 | 0.1327 | 0.00679 | -0.104 | 19.5434
-3 | 0.1889 | 0.00656 | -0.1041 | 28.7957
-2.5 | 0.2452 | 0.00638 | -0.1042 | 38.4326
-2 | 0.3011 | 0.00623 | -0.1043 | 48.3307
-1.5 | 0.3568 | 0.00609 | -0.1043 | 58.5878
-1 | 0.4108 | 0.00585 | -0.104 | 70.2222
-0.5 | 0.4595 | 0.0055 | -0.1028 | 83.5455
0 | 0.5011 | 0.00484 | -0.1002 | 103.5331
0.5 | 0.5345 | 0.00386 | -0.0958 | 138.4715
1 | 0.5895 | 0.00394 | -0.0957 | 149.6193
1.5 | 0.6421 | 0.00406 | -0.0951 | 158.1527
2 | 0.6911 | 0.00422 | -0.0935 | 163.7678
2.5 | 0.7368 | 0.00443 | -0.0914 | 166.3205
3 | 0.774 | 0.00461 | -0.0874 | 167.8959
3.5 | 0.8044 | 0.00494 | -0.0821 | 162.834
4 | 0.8383 | 0.00531 | -0.0777 | 157.8719
4.5 | 0.8615 | 0.00593 | -0.0712 | 145.2782
5 | 0.885 | 0.00668 | -0.0651 | 132.485
5.5 | 0.8916 | 0.00791 | -0.056 | 112.7181
6 | 0.8951 | 0.00939 | -0.0467 | 95.3248
6.5 | 0.9046 | 0.01088 | -0.0389 | 83.1434
7 | 0.9136 | 0.01249 | -0.0314 | 73.1465
7.5 | 0.9289 | 0.01407 | -0.0252 | 66.0199
8 | 0.9437 | 0.01573 | -0.0192 | 59.9936
8.5 | 0.9672 | 0.01716 | -0.0147 | 56.3636
9.5 | 1.0174 | 0.02005 | -0.0066 | 50.7431
10 | 1.0504 | 0.02136 | -0.0041 | 49.176
10.5 | 1.1064 | 0.02279 | -0.0066 | 48.5476
11 | 1.1649 | 0.02453 | -0.0101 | 47.4888
12 | 1.2476 | 0.02797 | -0.0096 | 44.6049
12.5 | 1.2759 | 0.02974 | -0.0069 | 42.9018
13 | 1.303 | 0.03168 | -0.0041 | 41.1301
13.5 | 1.3258 | 0.03397 | -0.0011 | 39.0286
14 | 1.3504 | 0.0362 | 0.0015 | 37.3039
14.5 | 1.3718 | 0.03872 | 0.0042 | 35.4287
15 | 1.3924 | 0.0414 | 0.0068 | 33.6329
15.5 | 1.4113 | 0.04428 | 0.0094 | 31.8722
16 | 1.4264 | 0.04758 | 0.0118 | 29.979
16.5 | 1.4388 | 0.05125 | 0.0142 | 28.0741
17 | 1.4503 | 0.05512 | 0.0162 | 26.3117
17.5 | 1.4627 | 0.05912 | 0.0178 | 24.7412
18 | 1.4654 | 0.06422 | 0.0192 | 22.8184
18.5 | 1.4688 | 0.06944 | 0.0202 | 21.1521
19 | 1.4589 | 0.07646 | 0.0206 | 19.0806
19.5 | 1.4505 | 0.08369 | 0.0201 | 17.3318
20 | 1.4493 | 0.09039 | 0.0189 | 16.0339

## 63. Re 3M Mach 0.50 (1)
BIGFOIL.COM POLAR EXPORT
NACA67-615 a=0.5
NACA67-615 a=0.5 |  |  |  | Cl Max: | 1.473 | at alpha= | 8 | deg
JavaFoil+Calcfoil stall+Eppler ext transition |  |  |  | L/D Max: | 164.38 | at alpha= | 5 | deg
Re: | 3000000 |  |  | Cd Min: | 0.00551 | at alpha= | 0 | deg
Mach: | 0.5 |  |  | Cl=0 at alpha= | -3.9855 | deg
|  |  |  | @ Cl=0.1, Cd= | 0.0078381
|  |  |  | @ Cl=0.4, Cd= | 0.0070332
|  |  |  | @ Cl=0.6, Cd= | 0.0055991
alpha (deg) | Cl | Cd | Cm | Cl/Cd
-20 | -0.897 | 0.16522 | -0.029 | -5.427
-19.5 | -0.871 | 0.16608 | -0.03 | -5.242
-19 | -0.841 | 0.15773 | -0.03 | -5.335
-18.5 | -0.813 | 0.15321 | -0.03 | -5.305
-18 | -0.785 | 0.14735 | -0.03 | -5.326
-17.5 | -0.757 | 0.14278 | -0.03 | -5.303
-17 | -0.73 | 0.13779 | -0.031 | -5.295
-16.5 | -0.702 | 0.13243 | -0.031 | -5.301
-16 | -0.675 | 0.13407 | -0.033 | -5.034
-15.5 | -0.646 | 0.12782 | -0.032 | -5.054
-15 | -0.617 | 0.12173 | -0.032 | -5.072
-14.5 | -0.59 | 0.11777 | -0.032 | -5.007
-14 | -0.562 | 0.11366 | -0.033 | -4.944
-13.5 | -0.534 | 0.10613 | -0.033 | -5.032
-13 | -0.506 | 0.1027 | -0.034 | -4.93
-12.5 | -0.478 | 0.10004 | -0.035 | -4.782
-12 | -0.45 | 0.09749 | -0.033 | -4.611
-11.5 | -0.421 | 0.11239 | -0.033 | -3.747
-11 | -0.394 | 0.09094 | -0.034 | -4.329
-10.5 | -0.366 | 0.08287 | -0.035 | -4.413
-10 | -0.338 | 0.08045 | -0.036 | -4.198
-9.5 | -0.309 | 0.07862 | -0.034 | -3.934
-9 | -0.281 | 0.06641 | -0.036 | -4.238
-8.5 | -0.254 | 0.05892 | -0.037 | -4.303
-8 | -0.226 | 0.05254 | -0.038 | -4.294
-7.5 | -0.241 | 0.05237 | -0.04 | -4.594
-7 | -0.273 | 0.0466 | -0.037 | -5.848
-6.5 | -0.247 | 0.04207 | -0.043 | -5.876
-6 | -0.254 | 0.00889 | -0.084 | -28.605
-5.5 | -0.198 | 0.00862 | -0.085 | -22.926
-5 | -0.135 | 0.00834 | -0.087 | -16.238
-4.5 | -0.07 | 0.00819 | -0.088 | -8.537
-4 | -0.002 | 0.00802 | -0.089 | -0.271
-3.5 | 0.067 | 0.00789 | -0.09 | 8.496
-3 | 0.137 | 0.00778 | -0.092 | 17.637
-2.5 | 0.208 | 0.0077 | -0.093 | 27.039
-2 | 0.279 | 0.00761 | -0.095 | 36.742
-1.5 | 0.351 | 0.00755 | -0.096 | 46.447
-1 | 0.424 | 0.00678 | -0.097 | 62.563
-0.5 | 0.495 | 0.00681 | -0.099 | 72.731
0 | 0.559 | 0.00551 | -0.1 | 101.444
0.5 | 0.628 | 0.00566 | -0.102 | 110.904
1 | 0.698 | 0.00585 | -0.103 | 119.317
1.5 | 0.767 | 0.00601 | -0.104 | 127.64
2 | 0.836 | 0.00619 | -0.106 | 135.048
2.5 | 0.906 | 0.00636 | -0.107 | 142.36
3 | 0.975 | 0.00656 | -0.108 | 148.574
3.5 | 1.043 | 0.00679 | -0.11 | 153.729
4 | 1.101 | 0.00692 | -0.111 | 158.973
4.5 | 1.165 | 0.00721 | -0.112 | 161.666
5 | 1.227 | 0.00747 | -0.114 | 164.38
5.5 | 1.286 | 0.00957 | -0.115 | 134.427
6 | 1.338 | 0.01669 | -0.116 | 80.191
6.5 | 1.387 | 0.01767 | -0.117 | 78.506
7 | 1.429 | 0.01866 | -0.118 | 76.6
7.5 | 1.461 | 0.01974 | -0.119 | 73.993
8 | 1.473 | 0.02145 | -0.121 | 68.657
8.5 | 1.442 | 0.02326 | -0.122 | 62.013
9 | 1.316 | 0.02546 | -0.123 | 51.702
9.5 | 0.89 | 0.0292 | -0.123 | 30.466
10 | 0.773 | 0.07384 | -0.063 | 10.465
10.5 | 0.798 | 0.07522 | -0.059 | 10.61
11 | 0.824 | 0.0882 | -0.058 | 9.344
11.5 | 0.852 | 0.09088 | -0.061 | 9.37
12 | 0.878 | 0.09567 | -0.062 | 9.178
12.5 | 0.905 | 0.1 | -0.063 | 9.049
13 | 0.933 | 0.1075 | -0.068 | 8.678

## 64. Re 3M Mach 0.50 (2)
BIGFOIL.COM POLAR EXPORT
NACA67-615 a=0.5
NACA67-615 a=0.5 |  |  |  | Cl Max: | 1.2687 | at alpha= | 12 | deg
XFOIL ncrit=9 |  |  |  | L/D Max: | 132.11 | at alpha= | 1 | deg
Re: | 3000000 |  |  | Cd Min: | 0.21235 | at alpha= | -20 | deg
Mach: | 0.5 |  |  | Cl=0 at alpha= | -4.9182 | deg
|  |  |  | @ Cl=0.1, Cd= | 0.0076587
|  |  |  | @ Cl=0.4, Cd= | 0.0064848
|  |  |  | @ Cl=0.6, Cd= | 0.0045617
alpha (deg) | Cl | Cd | Cm | Cl/Cd
-20 | -0.2971 | 0.21235 | -0.0843 | -1.3991
-19.5 | -0.2761 | 0.20537 | -0.0888 | -1.3444
-18.5 | -0.2342 | 0.19135 | -0.0977 | -1.2239
-18 | -0.2139 | 0.18397 | -0.102 | -1.1627
-17.5 | -0.1936 | 0.17669 | -0.1063 | -1.0957
-17 | -0.1741 | 0.1697 | -0.1105 | -1.0259
-16.5 | -0.1603 | 0.16065 | -0.1147 | -0.99782
-16 | -0.1415 | 0.15348 | -0.1188 | -0.92194
-15.5 | -0.1271 | 0.14522 | -0.123 | -0.87522
-15 | -0.1131 | 0.13726 | -0.1271 | -0.82398
-14.5 | -0.1005 | 0.12926 | -0.1312 | -0.7775
-14 | -0.0936 | 0.12052 | -0.1355 | -0.77663
-13.5 | -0.0792 | 0.11352 | -0.1394 | -0.69767
-13 | -0.0762 | 0.10484 | -0.1437 | -0.72682
-12.5 | -0.062 | 0.09833 | -0.1473 | -0.63053
-12 | -0.0553 | 0.09085 | -0.1512 | -0.6087
-11.5 | -0.0465 | 0.08416 | -0.1547 | -0.55252
-11 | -0.0552 | 0.07523 | -0.1589 | -0.73375
-10.5 | -0.0376 | 0.07045 | -0.1614 | -0.53371
-10 | -0.0298 | 0.06459 | -0.1643 | -0.46137
-9.5 | -0.0537 | 0.05522 | -0.1692 | -0.97247
-9 | -0.0976 | 0.0453 | -0.174 | -2.1545
-8.5 | -0.1476 | 0.03751 | -0.1693 | -3.935
-8 | -0.1945 | 0.03075 | -0.159 | -6.3252
-7.5 | -0.2094 | 0.02455 | -0.1506 | -8.5295
-7 | -0.2126 | 0.01861 | -0.1418 | -11.424
-6.5 | -0.1946 | 0.01327 | -0.1347 | -14.6647
-6 | -0.1368 | 0.01114 | -0.1323 | -12.2801
-5.5 | -0.0736 | 0.00952 | -0.1307 | -7.7311
-5 | -0.0103 | 0.00852 | -0.1292 | -1.2089
-4.5 | 0.0527 | 0.00798 | -0.1278 | 6.604
-4 | 0.116 | 0.00755 | -0.1266 | 15.3642
-3.5 | 0.1787 | 0.00723 | -0.1256 | 24.7165
-3 | 0.2393 | 0.00695 | -0.1244 | 34.4317
-2.5 | 0.3008 | 0.00674 | -0.1236 | 44.6291
-2 | 0.361 | 0.00657 | -0.1226 | 54.9467
-1.5 | 0.4205 | 0.00644 | -0.1216 | 65.295
-1 | 0.4768 | 0.00635 | -0.12 | 75.0866
-0.5 | 0.529 | 0.00614 | -0.1176 | 86.1564
0 | 0.5662 | 0.00568 | -0.1124 | 99.6831
0.5 | 0.5805 | 0.00477 | -0.1025 | 121.6981
1 | 0.6011 | 0.00455 | -0.0933 | 132.1099
1.5 | 0.6409 | 0.00486 | -0.0883 | 131.8724
2.5 | 0.7269 | 0.00558 | -0.0798 | 130.2688
3 | 0.7706 | 0.00603 | -0.0758 | 127.7944
3.5 | 0.8146 | 0.00651 | -0.072 | 125.1306
4 | 0.8566 | 0.00706 | -0.0678 | 121.3314
4.5 | 0.8921 | 0.0078 | -0.0624 | 114.3718
5 | 0.9226 | 0.00873 | -0.0561 | 105.6816
5.5 | 0.9252 | 0.01051 | -0.0454 | 88.0304
6 | 0.925 | 0.01251 | -0.0348 | 73.9408
6.5 | 0.9269 | 0.01471 | -0.0251 | 63.0116
7 | 0.9319 | 0.017 | -0.0163 | 54.8176
7.5 | 0.9421 | 0.01936 | -0.0088 | 48.6622
8 | 0.9545 | 0.02178 | -0.0019 | 43.8246
8.5 | 0.9729 | 0.02419 | 0.0038 | 40.2191
9 | 0.9954 | 0.0265 | 0.009 | 37.5623
9.5 | 1.0294 | 0.02844 | 0.0128 | 36.1955
10.5 | 1.1066 | 0.03281 | 0.0181 | 33.7275
11 | 1.1649 | 0.0357 | 0.0162 | 32.6303
11.5 | 1.2199 | 0.039 | 0.0146 | 31.2795
12 | 1.2687 | 0.04279 | 0.0136 | 29.6495

## 65. Re 4M Mach 0.00 (1)
BIGFOIL.COM POLAR EXPORT
NACA67-615 a=0.5
NACA67-615 a=0.5 |  |  |  | Cl Max: | 1.579 | at alpha= | 12.5 | deg
JavaFoil+Calcfoil stall+Eppler ext transition |  |  |  | L/D Max: | 174.893 | at alpha= | 4.5 | deg
Re: | 4000000 |  |  | Cd Min: | 0.0045 | at alpha= | -0.5 | deg
Mach: | 0 |  |  | Cl=0 at alpha= | -3.9836 | deg
|  |  |  | @ Cl=0.1, Cd= | 0.0071593
|  |  |  | @ Cl=0.4, Cd= | 0.0056468
|  |  |  | @ Cl=0.6, Cd= | 0.004863
alpha (deg) | Cl | Cd | Cm | Cl/Cd
-19 | -0.5 | 0.16436 | -0.023 | -3.045
-18.5 | -0.515 | 0.15581 | -0.023 | -3.307
-18 | -0.53 | 0.14951 | -0.024 | -3.542
-17.5 | -0.543 | 0.14087 | -0.025 | -3.858
-17 | -0.556 | 0.13322 | -0.025 | -4.174
-16.5 | -0.568 | 0.12801 | -0.026 | -4.436
-16 | -0.578 | 0.11823 | -0.026 | -4.892
-15.5 | -0.587 | 0.11181 | -0.027 | -5.252
-15 | -0.594 | 0.10745 | -0.028 | -5.53
-14.5 | -0.599 | 0.10052 | -0.028 | -5.958
-14 | -0.601 | 0.09453 | -0.029 | -6.359
-13.5 | -0.601 | 0.08955 | -0.03 | -6.707
-13 | -0.597 | 0.08446 | -0.031 | -7.07
-12.5 | -0.591 | 0.07924 | -0.032 | -7.455
-12 | -0.581 | 0.07449 | -0.033 | -7.793
-11.5 | -0.567 | 0.06969 | -0.034 | -8.134
-11 | -0.549 | 0.06548 | -0.035 | -8.392
-10.5 | -0.529 | 0.06057 | -0.037 | -8.742
-10 | -0.509 | 0.05334 | -0.041 | -9.538
-9.5 | -0.58 | 0.00942 | -0.065 | -61.512
-9 | -0.541 | 0.00901 | -0.066 | -60.079
-8.5 | -0.499 | 0.00869 | -0.068 | -57.471
-8 | -0.453 | 0.00839 | -0.069 | -54.008
-7.5 | -0.404 | 0.0071 | -0.07 | -56.854
-7 | -0.35 | 0.00687 | -0.071 | -51.003
-6.5 | -0.295 | 0.00725 | -0.072 | -40.725
-6 | -0.239 | 0.0078 | -0.074 | -30.645
-5.5 | -0.181 | 0.00767 | -0.075 | -23.606
-5 | -0.122 | 0.00754 | -0.076 | -16.191
-4.5 | -0.062 | 0.00721 | -0.077 | -8.646
-4 | -0.002 | 0.00686 | -0.078 | -0.28
-3.5 | 0.059 | 0.00724 | -0.079 | 8.15
-3 | 0.12 | 0.00712 | -0.08 | 16.903
-2.5 | 0.182 | 0.00701 | -0.082 | 25.959
-2 | 0.244 | 0.00691 | -0.083 | 35.255
-1.5 | 0.305 | 0.0069 | -0.084 | 44.274
-1 | 0.368 | 0.00687 | -0.085 | 53.611
-0.5 | 0.43 | 0.0045 | -0.086 | 95.54
0 | 0.487 | 0.00466 | -0.087 | 104.557
0.5 | 0.547 | 0.00475 | -0.089 | 115.167
1 | 0.608 | 0.00488 | -0.09 | 124.587
1.5 | 0.669 | 0.00499 | -0.091 | 134.068
2 | 0.729 | 0.0051 | -0.092 | 143.034
2.5 | 0.789 | 0.00521 | -0.093 | 151.408
3 | 0.849 | 0.00536 | -0.094 | 158.357
3.5 | 0.909 | 0.00552 | -0.096 | 164.814
4 | 0.962 | 0.00567 | -0.097 | 169.863
4.5 | 1.02 | 0.00583 | -0.098 | 174.893
5 | 1.076 | 0.00642 | -0.099 | 167.599
5.5 | 1.131 | 0.00764 | -0.1 | 148.002
6 | 1.184 | 0.00903 | -0.101 | 131.066
6.5 | 1.235 | 0.0104 | -0.102 | 118.749
7 | 1.284 | 0.01349 | -0.103 | 95.161
7.5 | 1.332 | 0.01404 | -0.104 | 94.864
8 | 1.377 | 0.01461 | -0.105 | 94.214
8.5 | 1.417 | 0.01521 | -0.106 | 93.176
9 | 1.454 | 0.01593 | -0.107 | 91.24
9.5 | 1.486 | 0.01695 | -0.109 | 87.668
10 | 1.514 | 0.0177 | -0.11 | 85.549
10.5 | 1.537 | 0.01853 | -0.111 | 82.964
11 | 1.555 | 0.01943 | -0.112 | 80.036
11.5 | 1.568 | 0.02035 | -0.113 | 77.081
12 | 1.577 | 0.02122 | -0.114 | 74.309
12.5 | 1.579 | 0.02228 | -0.115 | 70.888
13 | 1.576 | 0.02355 | -0.116 | 66.924
13.5 | 1.568 | 0.02485 | -0.117 | 63.09
14 | 1.553 | 0.02607 | -0.118 | 59.546
14.5 | 1.528 | 0.02765 | -0.118 | 55.274
15 | 1.499 | 0.02903 | -0.119 | 51.652
15.5 | 1.466 | 0.03065 | -0.12 | 47.818
16 | 1.429 | 0.03243 | -0.121 | 44.053
16.5 | 1.388 | 0.03457 | -0.122 | 40.164
17 | 1.345 | 0.03728 | -0.122 | 36.066
17.5 | 1.298 | 0.04062 | -0.123 | 31.952

## 66. Re 4M Mach 0.00 (2)
BIGFOIL.COM POLAR EXPORT
NACA67-615 a=0.5
NACA67-615 a=0.5 |  |  |  | Cl Max: | 1.5765 | at alpha= | 20 | deg
XFOIL ncrit=9 |  |  |  | L/D Max: | 180.335 | at alpha= | 3.5 | deg
Re: | 4000000 |  |  | Cd Min: | 0.06308 | at alpha= | 20 | deg
Mach: | 0 |  |  | Cl=0 at alpha= | -4.5934 | deg
|  |  |  | @ Cl=0.1, Cd= | 0.0062843
|  |  |  | @ Cl=0.4, Cd= | 0.0053985
|  |  |  | @ Cl=0.6, Cd= | 0.0036675
alpha (deg) | Cl | Cd | Cm | Cl/Cd
-19 | -1.057 | 0.03637 | -0.1456 | -29.0624
-18.5 | -1.0823 | 0.03138 | -0.1425 | -34.4901
-18 | -1.0895 | 0.02816 | -0.1385 | -38.6896
-17.5 | -1.0925 | 0.02536 | -0.1337 | -43.0797
-17 | -1.0846 | 0.02326 | -0.1291 | -46.6294
-16.5 | -1.071 | 0.02149 | -0.1246 | -49.8371
-16 | -1.0502 | 0.02013 | -0.1206 | -52.1709
-15.5 | -1.0304 | 0.01862 | -0.1162 | -55.3383
-15 | -1.0061 | 0.01733 | -0.112 | -58.0554
-14.5 | -0.9767 | 0.0163 | -0.1084 | -59.9202
-14 | -0.9474 | 0.01513 | -0.1047 | -62.6173
-13.5 | -0.912 | 0.01396 | -0.102 | -65.3295
-13 | -0.8694 | 0.01313 | -0.1005 | -66.2148
-12.5 | -0.8286 | 0.01195 | -0.0988 | -69.3389
-12 | -0.7795 | 0.01157 | -0.0982 | -67.3725
-11.5 | -0.73 | 0.01117 | -0.0977 | -65.3536
-11 | -0.681 | 0.01067 | -0.0971 | -63.8238
-10.5 | -0.6299 | 0.01033 | -0.0968 | -60.9777
-10 | -0.5779 | 0.00999 | -0.0967 | -57.8478
-9.5 | -0.5254 | 0.00966 | -0.0967 | -54.3892
-9 | -0.4717 | 0.00946 | -0.0968 | -49.8626
-8.5 | -0.4186 | 0.00914 | -0.0969 | -45.7987
-8 | -0.3676 | 0.00854 | -0.0965 | -43.0445
-7.5 | -0.3148 | 0.00817 | -0.0965 | -38.5312
-7 | -0.2615 | 0.00789 | -0.0966 | -33.1432
-6.5 | -0.2071 | 0.00761 | -0.0968 | -27.2142
-6 | -0.1524 | 0.00738 | -0.0971 | -20.6504
-5.5 | -0.0975 | 0.00715 | -0.0974 | -13.6364
-5 | -0.044 | 0.00682 | -0.0975 | -6.4516
-4.5 | 0.0101 | 0.00659 | -0.0976 | 1.5326
-4 | 0.0646 | 0.00642 | -0.0978 | 10.0623
-3.5 | 0.1194 | 0.00621 | -0.0981 | 19.2271
-3 | 0.1744 | 0.00601 | -0.0985 | 29.0183
-2.5 | 0.2292 | 0.00587 | -0.0988 | 39.046
-2 | 0.2841 | 0.00576 | -0.0991 | 49.3229
-1.5 | 0.3393 | 0.0056 | -0.0995 | 60.5893
-1 | 0.3924 | 0.00544 | -0.0995 | 72.1324
-0.5 | 0.4437 | 0.00516 | -0.0992 | 85.9884
0 | 0.4882 | 0.00468 | -0.0976 | 104.3162
0.5 | 0.52 | 0.00353 | -0.0935 | 147.3088
1 | 0.5726 | 0.00361 | -0.0933 | 158.615
1.5 | 0.625 | 0.00372 | -0.0932 | 168.0108
2 | 0.6751 | 0.00388 | -0.0924 | 173.9948
2.5 | 0.7246 | 0.00406 | -0.0916 | 178.4729
3 | 0.7688 | 0.00427 | -0.0898 | 180.0468
3.5 | 0.8079 | 0.00448 | -0.0867 | 180.3348
4 | 0.8302 | 0.00488 | -0.0801 | 170.123
4.5 | 0.8432 | 0.00563 | -0.0719 | 149.7691
5 | 0.8456 | 0.00675 | -0.062 | 125.2741
5.5 | 0.8578 | 0.00783 | -0.0545 | 109.553
6 | 0.871 | 0.00903 | -0.0474 | 96.4563
6.5 | 0.8871 | 0.01021 | -0.0411 | 86.8854
7 | 0.9037 | 0.01151 | -0.0352 | 78.5143
7.5 | 0.9256 | 0.01267 | -0.0303 | 73.0545
8.5 | 0.9708 | 0.0152 | -0.0214 | 63.8684
9 | 1.0002 | 0.01629 | -0.0183 | 61.3996
9.5 | 1.0307 | 0.01731 | -0.0154 | 59.5436
10 | 1.0633 | 0.01827 | -0.0128 | 58.1992
10.5 | 1.0958 | 0.01924 | -0.0104 | 56.9543
11 | 1.1438 | 0.02036 | -0.0117 | 56.1788
11.5 | 1.2027 | 0.02178 | -0.0158 | 55.2204
12 | 1.2602 | 0.02324 | -0.0197 | 54.2255
12.5 | 1.3132 | 0.0248 | -0.0228 | 52.9516
14 | 1.3783 | 0.02958 | -0.0123 | 46.5957
14.5 | 1.4029 | 0.03146 | -0.0101 | 44.5931
15 | 1.4276 | 0.03336 | -0.008 | 42.7938
15.5 | 1.4506 | 0.03543 | -0.006 | 40.9427
16 | 1.4705 | 0.03778 | -0.0038 | 38.9227
16.5 | 1.4889 | 0.04027 | -0.0016 | 36.9729
17 | 1.5084 | 0.04272 | 0.0002 | 35.309
17.5 | 1.5269 | 0.04533 | 0.0019 | 33.6841
18 | 1.5398 | 0.04844 | 0.0039 | 31.7878
18.5 | 1.5516 | 0.0517 | 0.0057 | 30.0116
19 | 1.5561 | 0.05567 | 0.0077 | 27.9522
19.5 | 1.5639 | 0.05953 | 0.0091 | 26.2708
20 | 1.5765 | 0.06308 | 0.0099 | 24.9921

## 67. Re 4M Mach 0.10 (1)
BIGFOIL.COM POLAR EXPORT
NACA67-615 a=0.5
NACA67-615 a=0.5 |  |  |  | Cl Max: | 1.57 | at alpha= | 12 | deg
JavaFoil+Calcfoil stall+Eppler ext transition |  |  |  | L/D Max: | 175.185 | at alpha= | 4.5 | deg
Re: | 4000000 |  |  | Cd Min: | 0.0045 | at alpha= | -0.5 | deg
Mach: | 0.1 |  |  | Cl=0 at alpha= | -3.9836 | deg
|  |  |  | @ Cl=0.1, Cd= | 0.0071903
|  |  |  | @ Cl=0.4, Cd= | 0.0057181
|  |  |  | @ Cl=0.6, Cd= | 0.0048684
alpha (deg) | Cl | Cd | Cm | Cl/Cd
-18.5 | -0.469 | 0.16092 | -0.023 | -2.912
-18 | -0.486 | 0.15103 | -0.024 | -3.216
-17.5 | -0.502 | 0.14111 | -0.024 | -3.56
-17 | -0.518 | 0.13642 | -0.025 | -3.797
-16.5 | -0.533 | 0.12979 | -0.025 | -4.106
-16 | -0.546 | 0.12405 | -0.026 | -4.405
-15.5 | -0.559 | 0.1152 | -0.027 | -4.849
-15 | -0.569 | 0.10754 | -0.028 | -5.288
-14.5 | -0.576 | 0.10265 | -0.028 | -5.615
-14 | -0.582 | 0.09571 | -0.029 | -6.08
-13.5 | -0.584 | 0.09102 | -0.03 | -6.42
-13 | -0.583 | 0.08472 | -0.03 | -6.887
-12.5 | -0.579 | 0.08055 | -0.031 | -7.193
-12 | -0.572 | 0.07541 | -0.032 | -7.581
-11.5 | -0.56 | 0.07077 | -0.034 | -7.915
-11 | -0.544 | 0.06606 | -0.035 | -8.242
-10.5 | -0.525 | 0.0617 | -0.036 | -8.516
-10 | -0.503 | 0.05697 | -0.038 | -8.824
-9.5 | -0.578 | 0.00951 | -0.065 | -60.795
-9 | -0.541 | 0.0091 | -0.067 | -59.474
-8.5 | -0.5 | 0.00873 | -0.068 | -57.216
-8 | -0.454 | 0.00847 | -0.069 | -53.593
-7.5 | -0.405 | 0.00713 | -0.07 | -56.791
-7 | -0.351 | 0.00693 | -0.072 | -50.738
-6.5 | -0.296 | 0.00726 | -0.073 | -40.806
-6 | -0.24 | 0.00794 | -0.074 | -30.229
-5.5 | -0.182 | 0.00765 | -0.075 | -23.744
-5 | -0.123 | 0.00755 | -0.077 | -16.238
-4.5 | -0.063 | 0.007 | -0.077 | -8.938
-4 | -0.002 | 0.00729 | -0.079 | -0.265
-3.5 | 0.059 | 0.00723 | -0.08 | 8.195
-3 | 0.121 | 0.00717 | -0.081 | 16.862
-2.5 | 0.183 | 0.00707 | -0.082 | 25.856
-2 | 0.245 | 0.00697 | -0.083 | 35.138
-1.5 | 0.307 | 0.00689 | -0.084 | 44.581
-1 | 0.37 | 0.00686 | -0.085 | 53.962
-0.5 | 0.432 | 0.0045 | -0.087 | 96.084
0 | 0.489 | 0.00467 | -0.088 | 104.664
0.5 | 0.55 | 0.00477 | -0.089 | 115.396
1 | 0.611 | 0.00489 | -0.09 | 124.949
1.5 | 0.672 | 0.00502 | -0.091 | 133.675
2 | 0.732 | 0.00512 | -0.093 | 143.087
2.5 | 0.793 | 0.00523 | -0.094 | 151.763
3 | 0.853 | 0.0054 | -0.095 | 158.138
3.5 | 0.914 | 0.00555 | -0.096 | 164.564
4 | 0.967 | 0.00568 | -0.097 | 170.149
4.5 | 1.025 | 0.00585 | -0.098 | 175.185
5 | 1.081 | 0.0065 | -0.099 | 166.405
5.5 | 1.136 | 0.00772 | -0.1 | 147.196
6 | 1.189 | 0.00917 | -0.102 | 129.734
6.5 | 1.24 | 0.01058 | -0.103 | 117.276
7 | 1.289 | 0.0136 | -0.104 | 94.771
7.5 | 1.337 | 0.01417 | -0.105 | 94.329
8 | 1.382 | 0.01476 | -0.106 | 93.604
8.5 | 1.422 | 0.0154 | -0.107 | 92.339
9 | 1.458 | 0.01609 | -0.108 | 90.609
9.5 | 1.489 | 0.01713 | -0.109 | 86.952
10 | 1.516 | 0.01792 | -0.11 | 84.58
10.5 | 1.538 | 0.01878 | -0.111 | 81.859
11 | 1.554 | 0.01967 | -0.112 | 79.012
11.5 | 1.565 | 0.02072 | -0.113 | 75.518
12 | 1.57 | 0.02152 | -0.114 | 72.984
12.5 | 1.57 | 0.02276 | -0.115 | 68.962
13 | 1.563 | 0.02398 | -0.116 | 65.198
13.5 | 1.552 | 0.02538 | -0.117 | 61.131
14 | 1.531 | 0.02665 | -0.118 | 57.472
14.5 | 1.502 | 0.02809 | -0.119 | 53.47
15 | 1.468 | 0.02975 | -0.12 | 49.331
15.5 | 1.429 | 0.0315 | -0.121 | 45.366
16 | 1.386 | 0.03363 | -0.121 | 41.202
16.5 | 1.339 | 0.036 | -0.122 | 37.203
17 | 1.288 | 0.03944 | -0.122 | 32.665

## 68. Re 4M Mach 0.10 (2)
BIGFOIL.COM POLAR EXPORT
NACA67-615 a=0.5
NACA67-615 a=0.5 |  |  |  | Cl Max: | 1.5688 | at alpha= | 20 | deg
XFOIL ncrit=9 |  |  |  | L/D Max: | 179.79 | at alpha= | 3 | deg
Re: | 4000000 |  |  | Cd Min: | 0.06571 | at alpha= | 20 | deg
Mach: | 0.1 |  |  | Cl=0 at alpha= | -4.6011 | deg
|  |  |  | @ Cl=0.1, Cd= | 0.0062999
|  |  |  | @ Cl=0.4, Cd= | 0.0054244
|  |  |  | @ Cl=0.6, Cd= | 0.0036758
alpha (deg) | Cl | Cd | Cm | Cl/Cd
-18.5 | -0.9768 | 0.04055 | -0.1487 | -24.0888
-18 | -1.0215 | 0.03348 | -0.1469 | -30.5108
-17.5 | -1.0478 | 0.02887 | -0.1421 | -36.2937
-17 | -1.0541 | 0.0258 | -0.1369 | -40.8566
-16.5 | -1.0507 | 0.0234 | -0.1317 | -44.9017
-16 | -1.0362 | 0.02167 | -0.127 | -47.8173
-15.5 | -1.0201 | 0.01996 | -0.1221 | -51.1072
-15 | -0.9991 | 0.01848 | -0.1175 | -54.0639
-14.5 | -0.973 | 0.01724 | -0.1132 | -56.4385
-14 | -0.9461 | 0.01591 | -0.1089 | -59.4657
-13.5 | -0.9151 | 0.01452 | -0.1053 | -63.0234
-13 | -0.8726 | 0.01368 | -0.1035 | -63.7865
-12.5 | -0.8312 | 0.01253 | -0.1016 | -66.3368
-12 | -0.7855 | 0.0117 | -0.1003 | -67.1368
-11.5 | -0.7356 | 0.01127 | -0.0996 | -65.2706
-11 | -0.6855 | 0.01082 | -0.099 | -63.3549
-10.5 | -0.634 | 0.01044 | -0.0985 | -60.728
-10 | -0.5815 | 0.0101 | -0.0983 | -57.5743
-9.5 | -0.5285 | 0.00976 | -0.0981 | -54.1496
-9 | -0.4743 | 0.00955 | -0.0982 | -49.6649
-8.5 | -0.42 | 0.0093 | -0.0983 | -45.1613
-8 | -0.3691 | 0.00863 | -0.0978 | -42.7694
-7.5 | -0.316 | 0.00824 | -0.0976 | -38.3495
-7 | -0.2623 | 0.00794 | -0.0976 | -33.0353
-6.5 | -0.2076 | 0.00765 | -0.0978 | -27.1373
-6 | -0.1525 | 0.00741 | -0.0981 | -20.5803
-5.5 | -0.0972 | 0.00718 | -0.0984 | -13.5376
-5 | -0.0434 | 0.00684 | -0.0983 | -6.345
-4.5 | 0.011 | 0.00661 | -0.0984 | 1.6641
-4 | 0.0658 | 0.00643 | -0.0987 | 10.2333
-3.5 | 0.121 | 0.00622 | -0.0989 | 19.4534
-3 | 0.1762 | 0.00602 | -0.0993 | 29.2691
-2.5 | 0.2312 | 0.00588 | -0.0995 | 39.3197
-2 | 0.2865 | 0.00576 | -0.0999 | 49.7396
-1.5 | 0.3419 | 0.00562 | -0.1002 | 60.8363
-1 | 0.3951 | 0.00545 | -0.1002 | 72.4954
-0.5 | 0.4468 | 0.00518 | -0.0999 | 86.2548
0 | 0.4915 | 0.0047 | -0.0982 | 104.5745
0.5 | 0.5226 | 0.00355 | -0.0939 | 147.2113
1 | 0.5756 | 0.00362 | -0.0938 | 159.0055
1.5 | 0.6281 | 0.00374 | -0.0936 | 167.9412
2 | 0.678 | 0.0039 | -0.0927 | 173.8462
2.5 | 0.7273 | 0.00408 | -0.0918 | 178.2598
3 | 0.7713 | 0.00429 | -0.0898 | 179.7902
3.5 | 0.8072 | 0.00449 | -0.086 | 179.7773
4 | 0.8317 | 0.00491 | -0.0798 | 169.389
4.5 | 0.8446 | 0.00568 | -0.0716 | 148.6972
5 | 0.8474 | 0.0068 | -0.0617 | 124.6176
5.5 | 0.859 | 0.00792 | -0.054 | 108.4596
6 | 0.8722 | 0.00913 | -0.0468 | 95.5312
6.5 | 0.888 | 0.01034 | -0.0404 | 85.8801
7 | 0.9042 | 0.01167 | -0.0344 | 77.4807
7.5 | 0.9255 | 0.01287 | -0.0294 | 71.9114
8.5 | 0.9709 | 0.01545 | -0.0205 | 62.8414
9 | 0.9994 | 0.0166 | -0.0172 | 60.2048
9.5 | 1.0316 | 0.01758 | -0.0144 | 58.6803
10 | 1.0632 | 0.01861 | -0.0117 | 57.1306
10.5 | 1.0966 | 0.01958 | -0.0094 | 56.0061
11 | 1.1458 | 0.02071 | -0.0107 | 55.3259
11.5 | 1.2041 | 0.02225 | -0.0147 | 54.1169
12 | 1.2619 | 0.02373 | -0.0186 | 53.1774
14 | 1.3797 | 0.03028 | -0.0108 | 45.5647
14.5 | 1.403 | 0.03231 | -0.0084 | 43.4231
15 | 1.4278 | 0.03428 | -0.0063 | 41.6511
15.5 | 1.4509 | 0.0364 | -0.0042 | 39.8599
16 | 1.4696 | 0.0389 | -0.0018 | 37.7789
16.5 | 1.489 | 0.04142 | 0.0002 | 35.9488
17 | 1.507 | 0.04407 | 0.0022 | 34.1956
17.5 | 1.5241 | 0.04688 | 0.0041 | 32.5107
18 | 1.5357 | 0.0502 | 0.0061 | 30.5916
18.5 | 1.5455 | 0.0537 | 0.0081 | 28.7803
19 | 1.5499 | 0.05785 | 0.01 | 26.7917
19.5 | 1.558 | 0.06184 | 0.0112 | 25.194
20 | 1.5688 | 0.06571 | 0.0119 | 23.8746

## 69. Re 4M Mach 0.25 (1)
BIGFOIL.COM POLAR EXPORT
NACA67-615 a=0.5
NACA67-615 a=0.5 |  |  |  | Cl Max: | 1.533 | at alpha= | 11 | deg
JavaFoil+Calcfoil stall+Eppler ext transition |  |  |  | L/D Max: | 173.677 | at alpha= | 4.5 | deg
Re: | 4000000 |  |  | Cd Min: | 0.00459 | at alpha= | -0.5 | deg
Mach: | 0.25 |  |  | Cl=0 at alpha= | -3.9841 | deg
|  |  |  | @ Cl=0.1, Cd= | 0.0072933
|  |  |  | @ Cl=0.4, Cd= | 0.00624
|  |  |  | @ Cl=0.6, Cd= | 0.0049464
alpha (deg) | Cl | Cd | Cm | Cl/Cd
-14 | -0.41 | 0.10606 | -0.028 | -3.867
-13.5 | -0.44 | 0.10099 | -0.029 | -4.359
-13 | -0.465 | 0.09342 | -0.03 | -4.975
-12.5 | -0.484 | 0.08649 | -0.03 | -5.59
-12 | -0.496 | 0.08048 | -0.031 | -6.165
-11.5 | -0.502 | 0.076 | -0.032 | -6.607
-11 | -0.502 | 0.07007 | -0.033 | -7.16
-10.5 | -0.495 | 0.06582 | -0.034 | -7.517
-10 | -0.482 | 0.06088 | -0.036 | -7.913
-9.5 | -0.463 | 0.05664 | -0.037 | -8.171
-9 | -0.532 | 0.00983 | -0.068 | -54.101
-8.5 | -0.498 | 0.00919 | -0.069 | -54.151
-8 | -0.456 | 0.00871 | -0.071 | -52.393
-7.5 | -0.41 | 0.00845 | -0.072 | -48.477
-7 | -0.357 | 0.00821 | -0.073 | -43.437
-6.5 | -0.301 | 0.00687 | -0.075 | -43.874
-6 | -0.244 | 0.00671 | -0.076 | -36.365
-5.5 | -0.185 | 0.00711 | -0.077 | -26.075
-5 | -0.125 | 0.00672 | -0.078 | -18.662
-4.5 | -0.064 | 0.00761 | -0.079 | -8.429
-4 | -0.002 | 0.00749 | -0.081 | -0.265
-3.5 | 0.061 | 0.00738 | -0.082 | 8.236
-3 | 0.124 | 0.00724 | -0.083 | 17.126
-2.5 | 0.188 | 0.00714 | -0.084 | 26.281
-2 | 0.251 | 0.00703 | -0.085 | 35.76
-1.5 | 0.315 | 0.007 | -0.087 | 45.04
-1 | 0.38 | 0.00699 | -0.088 | 54.401
-0.5 | 0.444 | 0.00459 | -0.089 | 96.706
0 | 0.502 | 0.00477 | -0.09 | 105.267
0.5 | 0.565 | 0.00489 | -0.091 | 115.407
1 | 0.627 | 0.00499 | -0.093 | 125.582
1.5 | 0.689 | 0.00513 | -0.094 | 134.301
2 | 0.752 | 0.00526 | -0.095 | 142.961
2.5 | 0.814 | 0.00536 | -0.096 | 151.863
3 | 0.876 | 0.00553 | -0.097 | 158.444
3.5 | 0.938 | 0.0057 | -0.099 | 164.586
4 | 0.992 | 0.00587 | -0.1 | 169.097
4.5 | 1.051 | 0.00605 | -0.101 | 173.677
5 | 1.108 | 0.00707 | -0.102 | 156.776
5.5 | 1.164 | 0.00809 | -0.103 | 143.889
6 | 1.218 | 0.00978 | -0.104 | 124.605
6.5 | 1.27 | 0.01146 | -0.105 | 110.772
7 | 1.318 | 0.01427 | -0.106 | 92.42
7.5 | 1.366 | 0.01488 | -0.107 | 91.78
8 | 1.409 | 0.01554 | -0.109 | 90.68
8.5 | 1.446 | 0.01626 | -0.11 | 88.946
9 | 1.477 | 0.01711 | -0.111 | 86.328
9.5 | 1.502 | 0.01829 | -0.112 | 82.134
10 | 1.52 | 0.01923 | -0.113 | 79.081
10.5 | 1.531 | 0.02016 | -0.114 | 75.934
11 | 1.533 | 0.02121 | -0.115 | 72.301
11.5 | 1.527 | 0.02233 | -0.116 | 68.387
12 | 1.512 | 0.0237 | -0.117 | 63.77
12.5 | 1.486 | 0.02509 | -0.118 | 59.239
13 | 1.452 | 0.02681 | -0.119 | 54.147
13.5 | 1.408 | 0.02863 | -0.12 | 49.169
14 | 1.35 | 0.03055 | -0.121 | 44.189
14.5 | 1.276 | 0.03306 | -0.121 | 38.587
15 | 1.194 | 0.03556 | -0.122 | 33.562
15.5 | 1.086 | 0.04431 | -0.12 | 24.518
16 | 0.879 | 0.10723 | -0.089 | 8.2

## 70. Re 4M Mach 0.25 (2)
BIGFOIL.COM POLAR EXPORT
NACA67-615 a=0.5
NACA67-615 a=0.5 |  |  |  | Cl Max: | 1.511 | at alpha= | 19 | deg
XFOIL ncrit=9 |  |  |  | L/D Max: | 176.963 | at alpha= | 3 | deg
Re: | 4000000 |  |  | Cd Min: | 0.17507 | at alpha= | -18.5 | deg
Mach: | 0.25 |  |  | Cl=0 at alpha= | -4.6448 | deg
|  |  |  | @ Cl=0.1, Cd= | 0.0064051
|  |  |  | @ Cl=0.4, Cd= | 0.0055684
|  |  |  | @ Cl=0.6, Cd= | 0.0037215
alpha (deg) | Cl | Cd | Cm | Cl/Cd
-18.5 | -0.2622 | 0.17507 | -0.0864 | -1.4977
-18 | -0.2875 | 0.15649 | -0.0919 | -1.8372
-17.5 | -0.2998 | 0.14346 | -0.0978 | -2.0898
-17 | -0.2965 | 0.13463 | -0.1026 | -2.2023
-16.5 | -0.3046 | 0.12385 | -0.1083 | -2.4594
-16 | -0.3176 | 0.11273 | -0.1142 | -2.8174
-15.5 | -0.3903 | 0.0925 | -0.1249 | -4.2195
-15 | -0.7526 | 0.03667 | -0.1581 | -20.5236
-14.5 | -0.8245 | 0.02921 | -0.1502 | -28.2266
-14 | -0.8657 | 0.02399 | -0.1403 | -36.0859
-13.5 | -0.8816 | 0.02013 | -0.1308 | -43.7953
-13 | -0.868 | 0.01796 | -0.1237 | -48.3296
-12.5 | -0.8421 | 0.01586 | -0.1184 | -53.0958
-12 | -0.8045 | 0.01414 | -0.1147 | -56.8953
-11.5 | -0.7577 | 0.01306 | -0.1122 | -58.0168
-11 | -0.7123 | 0.01169 | -0.1097 | -60.9324
-10.5 | -0.6568 | 0.01129 | -0.1086 | -58.1754
-10 | -0.6018 | 0.01077 | -0.1075 | -55.8774
-9.5 | -0.5456 | 0.01039 | -0.1067 | -52.512
-9 | -0.4886 | 0.0101 | -0.1061 | -48.3762
-8.5 | -0.4311 | 0.00987 | -0.1057 | -43.6778
-8 | -0.3763 | 0.00931 | -0.105 | -40.4189
-7.5 | -0.3225 | 0.00866 | -0.1042 | -37.2402
-7 | -0.2665 | 0.00823 | -0.1038 | -32.3815
-6.5 | -0.2096 | 0.00789 | -0.1036 | -26.5653
-6 | -0.1526 | 0.00759 | -0.1036 | -20.1054
-5.5 | -0.0955 | 0.00732 | -0.1036 | -13.0464
-5 | -0.0395 | 0.007 | -0.1034 | -5.6429
-4.5 | 0.0161 | 0.00673 | -0.1032 | 2.3923
-4 | 0.0729 | 0.0065 | -0.1032 | 11.2154
-3.5 | 0.13 | 0.0063 | -0.1034 | 20.6349
-3 | 0.1865 | 0.0061 | -0.1035 | 30.5738
-2.5 | 0.2424 | 0.00597 | -0.1036 | 40.603
-2 | 0.2997 | 0.00581 | -0.1039 | 51.5835
-1.5 | 0.356 | 0.00568 | -0.1041 | 62.6761
-1 | 0.4112 | 0.00554 | -0.104 | 74.2238
-0.5 | 0.4633 | 0.00529 | -0.1034 | 87.5803
0 | 0.5092 | 0.00482 | -0.1017 | 105.6432
0.5 | 0.5398 | 0.00371 | -0.097 | 145.4987
1 | 0.5913 | 0.0037 | -0.0961 | 159.8108
1.5 | 0.6438 | 0.00383 | -0.0954 | 168.094
2 | 0.6926 | 0.004 | -0.094 | 173.15
3 | 0.7751 | 0.00438 | -0.0877 | 176.9635
3.5 | 0.807 | 0.0047 | -0.0827 | 171.7021
4 | 0.8405 | 0.0051 | -0.0782 | 164.8039
4.5 | 0.8544 | 0.00594 | -0.0699 | 143.8384
5 | 0.8585 | 0.00713 | -0.0601 | 120.4067
5.5 | 0.8658 | 0.00843 | -0.0513 | 102.7046
6 | 0.8779 | 0.00975 | -0.0438 | 90.041
6.5 | 0.8924 | 0.01109 | -0.0369 | 80.4689
7.5 | 0.9273 | 0.01396 | -0.025 | 66.4255
8.5 | 0.9722 | 0.01683 | -0.0155 | 57.7659
9 | 1.0009 | 0.01813 | -0.012 | 55.2068
9.5 | 1.0346 | 0.01921 | -0.0091 | 53.8574
10 | 1.0665 | 0.02039 | -0.0061 | 52.3051
10.5 | 1.1004 | 0.02155 | -0.0035 | 51.0626
11 | 1.1528 | 0.02296 | -0.0052 | 50.2091
11.5 | 1.2129 | 0.02466 | -0.0089 | 49.1849
12 | 1.2701 | 0.02654 | -0.0122 | 47.8561
13 | 1.3303 | 0.0304 | -0.0077 | 43.7599
13.5 | 1.3577 | 0.03238 | -0.0051 | 41.9302
14 | 1.3817 | 0.03465 | -0.0023 | 39.8759
14.5 | 1.4066 | 0.03691 | 0.0002 | 38.1089
15 | 1.428 | 0.03949 | 0.0029 | 36.1611
15.5 | 1.4445 | 0.0425 | 0.0058 | 33.9882
16 | 1.4642 | 0.04533 | 0.0082 | 32.3009
16.5 | 1.4805 | 0.04851 | 0.0106 | 30.5195
17 | 1.4931 | 0.05208 | 0.0131 | 28.6694
17.5 | 1.4984 | 0.05635 | 0.0156 | 26.5909
18 | 1.5001 | 0.06116 | 0.0178 | 24.5275
18.5 | 1.5087 | 0.06558 | 0.0191 | 23.0055
19 | 1.511 | 0.07086 | 0.0201 | 21.3237
19.5 | 1.5105 | 0.07675 | 0.0205 | 19.6808
20 | 1.5087 | 0.08306 | 0.0202 | 18.164

## 71. Re 4M Mach 0.50 (1)
BIGFOIL.COM POLAR EXPORT
NACA67-615 a=0.5
NACA67-615 a=0.5 |  |  |  | Cl Max: | 1.474 | at alpha= | 8 | deg
JavaFoil+Calcfoil stall+Eppler ext transition |  |  |  | L/D Max: | 164.743 | at alpha= | 4 | deg
Re: | 4000000 |  |  | Cd Min: | 0.00525 | at alpha= | 0 | deg
Mach: | 0.5 |  |  | Cl=0 at alpha= | -3.9855 | deg
|  |  |  | @ Cl=0.1, Cd= | 0.0076081
|  |  |  | @ Cl=0.4, Cd= | 0.0067649
|  |  |  | @ Cl=0.6, Cd= | 0.0053496
alpha (deg) | Cl | Cd | Cm | Cl/Cd
-20 | -0.897 | 0.15973 | -0.029 | -5.615
-19.5 | -0.871 | 0.15791 | -0.03 | -5.516
-19 | -0.843 | 0.15224 | -0.03 | -5.535
-18.5 | -0.813 | 0.14706 | -0.03 | -5.529
-18 | -0.785 | 0.14338 | -0.03 | -5.477
-17.5 | -0.758 | 0.13665 | -0.031 | -5.544
-17 | -0.73 | 0.13389 | -0.031 | -5.453
-16.5 | -0.702 | 0.12879 | -0.032 | -5.454
-16 | -0.675 | 0.1301 | -0.033 | -5.189
-15.5 | -0.646 | 0.12091 | -0.032 | -5.347
-15 | -0.618 | 0.11661 | -0.032 | -5.297
-14.5 | -0.59 | 0.11266 | -0.033 | -5.236
-14 | -0.562 | 0.10857 | -0.033 | -5.178
-13.5 | -0.534 | 0.10378 | -0.034 | -5.149
-13 | -0.506 | 0.09832 | -0.034 | -5.151
-12.5 | -0.479 | 0.09545 | -0.035 | -5.014
-12 | -0.45 | 0.09239 | -0.034 | -4.869
-11.5 | -0.421 | 0.10627 | -0.033 | -3.964
-11 | -0.394 | 0.07509 | -0.036 | -5.248
-10.5 | -0.366 | 0.06872 | -0.036 | -5.329
-10 | -0.338 | 0.06337 | -0.037 | -5.337
-9.5 | -0.309 | 0.07577 | -0.035 | -4.084
-9 | -0.282 | 0.06396 | -0.037 | -4.403
-8.5 | -0.254 | 0.05738 | -0.038 | -4.421
-8 | -0.226 | 0.05169 | -0.04 | -4.371
-7.5 | -0.241 | 0.05114 | -0.04 | -4.706
-7 | -0.273 | 0.04502 | -0.039 | -6.066
-6.5 | -0.248 | 0.04079 | -0.046 | -6.081
-6 | -0.255 | 0.00852 | -0.084 | -29.902
-5.5 | -0.198 | 0.00832 | -0.085 | -23.76
-5 | -0.136 | 0.00814 | -0.087 | -16.645
-4.5 | -0.07 | 0.00803 | -0.088 | -8.714
-4 | -0.002 | 0.00781 | -0.089 | -0.279
-3.5 | 0.067 | 0.00766 | -0.091 | 8.764
-3 | 0.137 | 0.00755 | -0.092 | 18.191
-2.5 | 0.208 | 0.0066 | -0.093 | 31.573
-2 | 0.28 | 0.00655 | -0.095 | 42.706
-1.5 | 0.351 | 0.00653 | -0.096 | 53.79
-1 | 0.424 | 0.00688 | -0.097 | 61.697
-0.5 | 0.495 | 0.00688 | -0.099 | 72.032
0 | 0.559 | 0.00525 | -0.1 | 106.43
0.5 | 0.629 | 0.00542 | -0.102 | 116.11
1 | 0.698 | 0.00556 | -0.103 | 125.697
1.5 | 0.768 | 0.00573 | -0.104 | 133.895
2 | 0.837 | 0.00587 | -0.106 | 142.584
2.5 | 0.906 | 0.00606 | -0.107 | 149.553
3 | 0.975 | 0.00627 | -0.108 | 155.526
3.5 | 1.044 | 0.00648 | -0.11 | 161.225
4 | 1.102 | 0.00669 | -0.111 | 164.743
4.5 | 1.165 | 0.00719 | -0.112 | 161.996
5 | 1.226 | 0.00899 | -0.113 | 136.421
5.5 | 1.286 | 0.01106 | -0.115 | 116.196
6 | 1.339 | 0.01587 | -0.116 | 84.373
6.5 | 1.389 | 0.0168 | -0.117 | 82.672
7 | 1.431 | 0.01772 | -0.118 | 80.72
7.5 | 1.462 | 0.01873 | -0.119 | 78.03
8 | 1.474 | 0.02038 | -0.121 | 72.341
8.5 | 1.444 | 0.02209 | -0.122 | 65.364
9 | 1.318 | 0.02415 | -0.123 | 54.573
9.5 | 0.894 | 0.02744 | -0.124 | 32.563
10 | 0.776 | 0.07054 | -0.069 | 10.996
10.5 | 0.801 | 0.07321 | -0.066 | 10.939
11 | 0.825 | 0.08546 | -0.061 | 9.653
11.5 | 0.852 | 0.07877 | -0.064 | 10.822
12 | 0.879 | 0.08636 | -0.064 | 10.177
12.5 | 0.906 | 0.09631 | -0.067 | 9.411
13 | 0.933 | 0.10338 | -0.068 | 9.027

## 72. Re 4M Mach 0.50 (2)
BIGFOIL.COM POLAR EXPORT
NACA67-615 a=0.5
NACA67-615 a=0.5 |  |  |  | Cl Max: | 1.317 | at alpha= | 12.5 | deg
XFOIL ncrit=9 |  |  |  | L/D Max: | 141.706 | at alpha= | 1 | deg
Re: | 4000000 |  |  | Cd Min: | 0.21258 | at alpha= | -20 | deg
Mach: | 0.5 |  |  | Cl=0 at alpha= | -4.8717 | deg
|  |  |  | @ Cl=0.1, Cd= | 0.007012
|  |  |  | @ Cl=0.4, Cd= | 0.0060652
|  |  |  | @ Cl=0.6, Cd= | 0.0052948
alpha (deg) | Cl | Cd | Cm | Cl/Cd
-20 | -0.2951 | 0.21258 | -0.0848 | -1.3882
-19.5 | -0.2737 | 0.20558 | -0.0894 | -1.3314
-19 | -0.2551 | 0.19777 | -0.0938 | -1.2899
-18.5 | -0.2346 | 0.19044 | -0.0981 | -1.2319
-18 | -0.2149 | 0.18295 | -0.1025 | -1.1746
-17.5 | -0.1956 | 0.17541 | -0.1067 | -1.1151
-17 | -0.1782 | 0.1675 | -0.1109 | -1.0639
-16.5 | -0.1601 | 0.16006 | -0.1151 | -1.0002
-16 | -0.148 | 0.15101 | -0.1193 | -0.98007
-15.5 | -0.1376 | 0.14202 | -0.1238 | -0.96888
-15 | -0.1174 | 0.1356 | -0.1278 | -0.86578
-14.5 | -0.1056 | 0.12745 | -0.1322 | -0.82856
-14 | -0.105 | 0.11749 | -0.137 | -0.89369
-13.5 | -0.094 | 0.10994 | -0.1411 | -0.85501
-13 | -0.0896 | 0.10165 | -0.1456 | -0.88146
-12.5 | -0.0769 | 0.09504 | -0.1492 | -0.80913
-12 | -0.07 | 0.08778 | -0.153 | -0.79745
-11.5 | -0.0639 | 0.08087 | -0.1566 | -0.79016
-11 | -0.065 | 0.07331 | -0.1603 | -0.88665
-10.5 | -0.0736 | 0.06537 | -0.1642 | -1.1259
-10 | -0.0659 | 0.05974 | -0.167 | -1.1031
-9.5 | -0.1194 | 0.04758 | -0.175 | -2.5095
-9 | -0.1443 | 0.04101 | -0.1742 | -3.5187
-8.5 | -0.1726 | 0.03564 | -0.1677 | -4.8429
-8 | -0.2142 | 0.02909 | -0.1574 | -7.3634
-7.5 | -0.2654 | 0.01961 | -0.145 | -13.5339
-7 | -0.2607 | 0.01372 | -0.1366 | -19.0015
-6.5 | -0.21 | 0.01102 | -0.1329 | -19.0563
-6 | -0.1459 | 0.00966 | -0.131 | -15.1035
-5.5 | -0.0816 | 0.00861 | -0.1293 | -9.4774
-5 | -0.0166 | 0.0079 | -0.1279 | -2.1013
-4.5 | 0.0481 | 0.00741 | -0.1268 | 6.4912
-4 | 0.1107 | 0.00693 | -0.1255 | 15.974
-3.5 | 0.1732 | 0.00668 | -0.1245 | 25.9281
-3 | 0.2368 | 0.00646 | -0.1238 | 36.6563
-2.5 | 0.2979 | 0.00627 | -0.1229 | 47.512
-2 | 0.3595 | 0.00612 | -0.1222 | 58.7418
-1.5 | 0.4186 | 0.00604 | -0.1211 | 69.3046
-1 | 0.4773 | 0.00596 | -0.12 | 80.0839
0 | 0.5755 | 0.00558 | -0.1141 | 103.1362
0.5 | 0.609 | 0.00519 | -0.108 | 117.341
1 | 0.6065 | 0.00428 | -0.0944 | 141.7056
1.5 | 0.6453 | 0.0046 | -0.0892 | 140.2826
2 | 0.691 | 0.0049 | -0.0855 | 141.0204
2.5 | 0.7352 | 0.00526 | -0.0815 | 139.7719
3 | 0.7785 | 0.00569 | -0.0774 | 136.819
3.5 | 0.8235 | 0.00615 | -0.0738 | 133.9024
4 | 0.8606 | 0.00681 | -0.0686 | 126.373
4.5 | 0.8975 | 0.00755 | -0.0634 | 118.8742
5.5 | 0.8986 | 0.01104 | -0.0412 | 81.3949
6 | 0.9065 | 0.01291 | -0.032 | 70.2169
6.5 | 0.9147 | 0.01493 | -0.0234 | 61.2659
7 | 0.9259 | 0.01705 | -0.0156 | 54.305
7.5 | 0.9403 | 0.01925 | -0.0086 | 48.8468
8 | 0.9604 | 0.02138 | -0.0027 | 44.9205
9 | 1.0114 | 0.02563 | 0.0073 | 39.4616
9.5 | 1.0474 | 0.02745 | 0.0109 | 38.1566
10 | 1.0852 | 0.02928 | 0.0144 | 37.0628
10.5 | 1.1214 | 0.03121 | 0.0181 | 35.9308
11 | 1.1599 | 0.03354 | 0.0208 | 34.5826
11.5 | 1.2174 | 0.03655 | 0.0192 | 33.3078
12 | 1.2713 | 0.04011 | 0.0177 | 31.6953
12.5 | 1.317 | 0.04431 | 0.017 | 29.7224
14 | 1.3152 | 0.06014 | 0.0321 | 21.869
14.5 | 1.2917 | 0.06788 | 0.0356 | 19.0292
15 | 1.2586 | 0.07724 | 0.0371 | 16.2947
15.5 | 1.2223 | 0.08799 | 0.0361 | 13.8914
16 | 1.1869 | 0.09989 | 0.0326 | 11.8821
16.5 | 1.1521 | 0.11272 | 0.0269 | 10.2209
17 | 1.1235 | 0.12574 | 0.0198 | 8.9351
17.5 | 1.098 | 0.13901 | 0.0118 | 7.8987

## 73. Re 5M Mach 0.00 (1)
BIGFOIL.COM POLAR EXPORT
NACA67-615 a=0.5
NACA67-615 a=0.5 |  |  |  | Cl Max: | 1.58 | at alpha= | 12.5 | deg
JavaFoil+Calcfoil stall+Eppler ext transition |  |  |  | L/D Max: | 174.09 | at alpha= | 4 | deg
Re: | 5000000 |  |  | Cd Min: | 0.00437 | at alpha= | -0.5 | deg
Mach: | 0 |  |  | Cl=0 at alpha= | -3.9836 | deg
|  |  |  | @ Cl=0.1, Cd= | 0.0069592
|  |  |  | @ Cl=0.4, Cd= | 0.0054974
|  |  |  | @ Cl=0.6, Cd= | 0.004688
alpha (deg) | Cl | Cd | Cm | Cl/Cd
-19 | -0.501 | 0.16194 | -0.023 | -3.093
-18.5 | -0.515 | 0.15266 | -0.024 | -3.377
-18 | -0.53 | 0.14656 | -0.024 | -3.615
-17.5 | -0.544 | 0.136 | -0.025 | -3.997
-17 | -0.556 | 0.13059 | -0.025 | -4.26
-16.5 | -0.568 | 0.12479 | -0.026 | -4.552
-16 | -0.579 | 0.11702 | -0.027 | -4.944
-15.5 | -0.587 | 0.11071 | -0.027 | -5.306
-15 | -0.594 | 0.10454 | -0.028 | -5.685
-14.5 | -0.599 | 0.09919 | -0.029 | -6.04
-14 | -0.602 | 0.09378 | -0.03 | -6.415
-13.5 | -0.601 | 0.08848 | -0.03 | -6.794
-13 | -0.598 | 0.08338 | -0.031 | -7.167
-12.5 | -0.591 | 0.0783 | -0.032 | -7.549
-12 | -0.581 | 0.07356 | -0.033 | -7.898
-11.5 | -0.567 | 0.06895 | -0.034 | -8.229
-11 | -0.55 | 0.06436 | -0.036 | -8.553
-10.5 | -0.531 | 0.05886 | -0.038 | -9.022
-10 | -0.512 | 0.05046 | -0.043 | -10.148
-9.5 | -0.58 | 0.00904 | -0.065 | -64.209
-9 | -0.542 | 0.00866 | -0.066 | -62.611
-8.5 | -0.5 | 0.00836 | -0.068 | -59.735
-8 | -0.454 | 0.00701 | -0.069 | -64.703
-7.5 | -0.404 | 0.00679 | -0.07 | -59.519
-7 | -0.351 | 0.0079 | -0.071 | -44.445
-6.5 | -0.296 | 0.00779 | -0.073 | -37.982
-6 | -0.239 | 0.00763 | -0.074 | -31.316
-5.5 | -0.181 | 0.00759 | -0.075 | -23.859
-5 | -0.122 | 0.00751 | -0.076 | -16.241
-4.5 | -0.062 | 0.00707 | -0.077 | -8.816
-4 | -0.002 | 0.00672 | -0.078 | -0.286
-3.5 | 0.059 | 0.00706 | -0.079 | 8.353
-3 | 0.12 | 0.00691 | -0.08 | 17.412
-2.5 | 0.182 | 0.00688 | -0.082 | 26.433
-2 | 0.244 | 0.00677 | -0.083 | 35.973
-1.5 | 0.305 | 0.00668 | -0.084 | 45.729
-1 | 0.368 | 0.0067 | -0.085 | 54.985
-0.5 | 0.43 | 0.00437 | -0.086 | 98.285
0 | 0.487 | 0.00451 | -0.087 | 108.037
0.5 | 0.548 | 0.00461 | -0.089 | 118.787
1 | 0.608 | 0.0047 | -0.09 | 129.577
1.5 | 0.669 | 0.0048 | -0.091 | 139.267
2 | 0.729 | 0.00492 | -0.092 | 148.162
2.5 | 0.789 | 0.00507 | -0.093 | 155.755
3 | 0.85 | 0.0052 | -0.094 | 163.297
3.5 | 0.91 | 0.00535 | -0.096 | 170.16
4 | 0.963 | 0.00553 | -0.097 | 174.09
4.5 | 1.019 | 0.00662 | -0.098 | 153.873
5 | 1.075 | 0.00726 | -0.099 | 148.122
5.5 | 1.13 | 0.00846 | -0.1 | 133.619
6 | 1.184 | 0.00951 | -0.101 | 124.475
6.5 | 1.235 | 0.01112 | -0.102 | 111.027
7 | 1.284 | 0.01296 | -0.103 | 99.139
7.5 | 1.333 | 0.0135 | -0.104 | 98.722
8 | 1.378 | 0.01406 | -0.105 | 98.008
8.5 | 1.418 | 0.01463 | -0.106 | 96.952
9 | 1.455 | 0.01532 | -0.108 | 94.96
9.5 | 1.487 | 0.0163 | -0.109 | 91.221
10 | 1.515 | 0.01702 | -0.11 | 89.023
10.5 | 1.538 | 0.01784 | -0.111 | 86.22
11 | 1.557 | 0.01868 | -0.112 | 83.339
11.5 | 1.57 | 0.01956 | -0.113 | 80.274
12 | 1.578 | 0.02041 | -0.114 | 77.313
12.5 | 1.58 | 0.02134 | -0.115 | 74.047
13 | 1.578 | 0.02261 | -0.116 | 69.778
13.5 | 1.57 | 0.02387 | -0.117 | 65.769
14 | 1.554 | 0.02501 | -0.118 | 62.134
14.5 | 1.53 | 0.02653 | -0.119 | 57.646
15 | 1.501 | 0.0278 | -0.119 | 53.988
15.5 | 1.468 | 0.02941 | -0.12 | 49.902
16 | 1.431 | 0.03111 | -0.121 | 45.992
16.5 | 1.39 | 0.03294 | -0.122 | 42.212
17 | 1.347 | 0.03525 | -0.122 | 38.216
17.5 | 1.301 | 0.03847 | -0.123 | 33.815

## 74. Re 5M Mach 0.00 (2)
BIGFOIL.COM POLAR EXPORT
NACA67-615 a=0.5
NACA67-615 a=0.5 |  |  |  | Cl Max: | 1.6123 | at alpha= | 20 | deg
XFOIL ncrit=9 |  |  |  | L/D Max: | 185.128 | at alpha= | 2.5 | deg
Re: | 5000000 |  |  | Cd Min: | 0.06018 | at alpha= | 20 | deg
Mach: | 0 |  |  | Cl=0 at alpha= | -4.5668 | deg
|  |  |  | @ Cl=0.1, Cd= | 0.0059543
|  |  |  | @ Cl=0.4, Cd= | 0.0051846
|  |  |  | @ Cl=0.6, Cd= | 0.0035616
alpha (deg) | Cl | Cd | Cm | Cl/Cd
-19.5 | -1.1011 | 0.0363 | -0.1458 | -30.3333
-19 | -1.132 | 0.03093 | -0.1426 | -36.5988
-18.5 | -1.1404 | 0.02763 | -0.1386 | -41.274
-18 | -1.1369 | 0.02522 | -0.1344 | -45.0793
-17.5 | -1.1312 | 0.02303 | -0.1297 | -49.1185
-17 | -1.1185 | 0.02127 | -0.1252 | -52.5858
-16.5 | -1.1002 | 0.0198 | -0.1209 | -55.5657
-16 | -1.0765 | 0.01862 | -0.1171 | -57.8142
-15.5 | -1.0513 | 0.01741 | -0.1132 | -60.3848
-15 | -1.0219 | 0.01643 | -0.1096 | -62.1972
-14.5 | -0.9907 | 0.01555 | -0.1061 | -63.7106
-14 | -0.9561 | 0.01476 | -0.1032 | -64.7764
-13.5 | -0.9204 | 0.01344 | -0.1006 | -68.4821
-13 | -0.8765 | 0.01274 | -0.0992 | -68.7991
-12.5 | -0.8338 | 0.01176 | -0.0977 | -70.9014
-12 | -0.7895 | 0.01086 | -0.0965 | -72.698
-11.5 | -0.7395 | 0.01045 | -0.096 | -70.7656
-11 | -0.6881 | 0.01012 | -0.0958 | -67.9941
-10.5 | -0.6375 | 0.00963 | -0.0954 | -66.1994
-10 | -0.5855 | 0.00927 | -0.0953 | -63.1607
-9.5 | -0.533 | 0.00894 | -0.0953 | -59.6197
-9 | -0.4797 | 0.00869 | -0.0953 | -55.2014
-8.5 | -0.4262 | 0.00845 | -0.0954 | -50.4379
-8 | -0.3725 | 0.00822 | -0.0956 | -45.3163
-7.5 | -0.3191 | 0.00783 | -0.0956 | -40.7535
-7 | -0.2659 | 0.00743 | -0.0957 | -35.7873
-6.5 | -0.2115 | 0.00715 | -0.0959 | -29.5804
-6 | -0.1568 | 0.00691 | -0.0962 | -22.6918
-5.5 | -0.1019 | 0.00672 | -0.0965 | -15.1637
-5 | -0.0473 | 0.00654 | -0.0968 | -7.2324
-4.5 | 0.0073 | 0.00629 | -0.097 | 1.1606
-4 | 0.0623 | 0.00607 | -0.0974 | 10.2636
-3.5 | 0.1177 | 0.0059 | -0.0978 | 19.9492
-3 | 0.1723 | 0.00573 | -0.098 | 30.0698
-2.5 | 0.2276 | 0.0056 | -0.0984 | 40.6429
-2 | 0.2833 | 0.00546 | -0.0989 | 51.8864
-1.5 | 0.338 | 0.00536 | -0.0992 | 63.0597
-1 | 0.3927 | 0.00521 | -0.0996 | 75.3743
-0.5 | 0.4444 | 0.00503 | -0.0993 | 88.3499
0 | 0.4923 | 0.00467 | -0.0983 | 105.4176
1 | 0.5733 | 0.0035 | -0.0935 | 163.8
1.5 | 0.6253 | 0.00362 | -0.0932 | 172.7348
2 | 0.6763 | 0.00376 | -0.0928 | 179.867
2.5 | 0.7257 | 0.00392 | -0.0919 | 185.1276
3 | 0.7704 | 0.00417 | -0.0902 | 184.7482
4 | 0.8225 | 0.00491 | -0.0786 | 167.5153
4.5 | 0.819 | 0.00601 | -0.0671 | 136.2729
5 | 0.8266 | 0.00713 | -0.0585 | 115.9327
6 | 0.8614 | 0.0092 | -0.0457 | 93.6304
6.5 | 0.882 | 0.01029 | -0.0402 | 85.7143
7 | 0.9014 | 0.01147 | -0.0348 | 78.5876
7.5 | 0.9287 | 0.0125 | -0.0309 | 74.296
8 | 0.9515 | 0.01369 | -0.0263 | 69.5033
9 | 1.0106 | 0.01575 | -0.0199 | 64.1651
10 | 1.077 | 0.01761 | -0.0149 | 61.1584
10.5 | 1.11 | 0.01856 | -0.0126 | 59.806
11 | 1.1423 | 0.01953 | -0.0102 | 58.4895
11.5 | 1.1923 | 0.02065 | -0.0119 | 57.7385
12 | 1.2505 | 0.02216 | -0.0161 | 56.4305
12.5 | 1.3062 | 0.02375 | -0.0198 | 54.9979
13 | 1.3592 | 0.02535 | -0.023 | 53.6174
14.5 | 1.4265 | 0.03024 | -0.0133 | 47.1726
15 | 1.4518 | 0.03212 | -0.0113 | 45.1993
15.5 | 1.4742 | 0.03421 | -0.0091 | 43.0927
16 | 1.4964 | 0.03636 | -0.0071 | 41.1551
16.5 | 1.5188 | 0.03859 | -0.0053 | 39.3573
17 | 1.539 | 0.04103 | -0.0035 | 37.5091
17.5 | 1.5562 | 0.04371 | -0.0016 | 35.6028
18 | 1.5687 | 0.04683 | 0.0005 | 33.4978
18.5 | 1.5801 | 0.0501 | 0.0025 | 31.5389
19 | 1.5941 | 0.05314 | 0.0041 | 29.9981
19.5 | 1.6034 | 0.05661 | 0.0058 | 28.3236
20 | 1.6123 | 0.06018 | 0.0073 | 26.7913

## 75. Re 5M Mach 0.10 (1)
BIGFOIL.COM POLAR EXPORT
NACA67-615 a=0.5
NACA67-615 a=0.5 |  |  |  | Cl Max: | 1.572 | at alpha= | 12 | deg
JavaFoil+Calcfoil stall+Eppler ext transition |  |  |  | L/D Max: | 173.466 | at alpha= | 4 | deg
Re: | 5000000 |  |  | Cd Min: | 0.00438 | at alpha= | -0.5 | deg
Mach: | 0.1 |  |  | Cl=0 at alpha= | -3.9836 | deg
|  |  |  | @ Cl=0.1, Cd= | 0.006964
|  |  |  | @ Cl=0.4, Cd= | 0.0055723
|  |  |  | @ Cl=0.6, Cd= | 0.0046856
alpha (deg) | Cl | Cd | Cm | Cl/Cd
-18.5 | -0.469 | 0.15773 | -0.023 | -2.973
-18 | -0.486 | 0.14779 | -0.024 | -3.288
-17.5 | -0.503 | 0.13929 | -0.025 | -3.608
-17 | -0.518 | 0.13332 | -0.025 | -3.888
-16.5 | -0.533 | 0.12687 | -0.026 | -4.202
-16 | -0.547 | 0.12057 | -0.026 | -4.534
-15.5 | -0.559 | 0.114 | -0.027 | -4.902
-15 | -0.569 | 0.10642 | -0.028 | -5.346
-14.5 | -0.577 | 0.10087 | -0.028 | -5.718
-14 | -0.582 | 0.09484 | -0.029 | -6.138
-13.5 | -0.584 | 0.08892 | -0.03 | -6.573
-13 | -0.584 | 0.08421 | -0.031 | -6.935
-12.5 | -0.58 | 0.07951 | -0.032 | -7.292
-12 | -0.572 | 0.07444 | -0.033 | -7.685
-11.5 | -0.56 | 0.06955 | -0.034 | -8.058
-11 | -0.545 | 0.06532 | -0.035 | -8.344
-10.5 | -0.526 | 0.06055 | -0.037 | -8.69
-10 | -0.507 | 0.05286 | -0.041 | -9.596
-9.5 | -0.579 | 0.00912 | -0.065 | -63.505
-9 | -0.542 | 0.0087 | -0.067 | -62.292
-8.5 | -0.5 | 0.0084 | -0.068 | -59.559
-8 | -0.454 | 0.00707 | -0.069 | -64.227
-7.5 | -0.405 | 0.00685 | -0.07 | -59.199
-7 | -0.352 | 0.00717 | -0.072 | -49.089
-6.5 | -0.297 | 0.00789 | -0.073 | -37.647
-6 | -0.24 | 0.00764 | -0.074 | -31.384
-5.5 | -0.182 | 0.00757 | -0.075 | -24.005
-5 | -0.123 | 0.0075 | -0.077 | -16.347
-4.5 | -0.063 | 0.00687 | -0.077 | -9.115
-4 | -0.002 | 0.00671 | -0.079 | -0.288
-3.5 | 0.059 | 0.00705 | -0.08 | 8.402
-3 | 0.121 | 0.00692 | -0.081 | 17.451
-2.5 | 0.183 | 0.00686 | -0.082 | 26.64
-2 | 0.245 | 0.00676 | -0.083 | 36.201
-1.5 | 0.307 | 0.00674 | -0.084 | 45.571
-1 | 0.37 | 0.00669 | -0.086 | 55.338
-0.5 | 0.432 | 0.00438 | -0.087 | 98.635
0 | 0.489 | 0.00451 | -0.088 | 108.425
0.5 | 0.55 | 0.00462 | -0.089 | 119.163
1 | 0.611 | 0.0047 | -0.09 | 129.978
1.5 | 0.672 | 0.00485 | -0.091 | 138.658
2 | 0.733 | 0.00497 | -0.093 | 147.341
2.5 | 0.793 | 0.00508 | -0.094 | 156.107
3 | 0.854 | 0.00522 | -0.095 | 163.55
3.5 | 0.914 | 0.00536 | -0.096 | 170.584
4 | 0.968 | 0.00558 | -0.097 | 173.466
4.5 | 1.024 | 0.00669 | -0.098 | 153.146
5 | 1.08 | 0.00733 | -0.099 | 147.434
5.5 | 1.135 | 0.00853 | -0.1 | 133.041
6 | 1.189 | 0.00963 | -0.102 | 123.516
6.5 | 1.241 | 0.01125 | -0.103 | 110.306
7 | 1.29 | 0.01307 | -0.104 | 98.66
7.5 | 1.338 | 0.01361 | -0.105 | 98.311
8 | 1.383 | 0.01419 | -0.106 | 97.483
8.5 | 1.423 | 0.01479 | -0.107 | 96.183
9 | 1.459 | 0.01546 | -0.108 | 94.384
9.5 | 1.49 | 0.01646 | -0.109 | 90.545
10 | 1.517 | 0.01722 | -0.11 | 88.099
10.5 | 1.539 | 0.01804 | -0.111 | 85.317
11 | 1.555 | 0.0189 | -0.112 | 82.271
11.5 | 1.566 | 0.01989 | -0.113 | 78.754
12 | 1.572 | 0.02071 | -0.114 | 75.893
12.5 | 1.571 | 0.02182 | -0.115 | 71.991
13 | 1.565 | 0.02305 | -0.116 | 67.886
13.5 | 1.553 | 0.02431 | -0.117 | 63.894
14 | 1.533 | 0.02556 | -0.118 | 59.984
14.5 | 1.504 | 0.027 | -0.119 | 55.695
15 | 1.47 | 0.02846 | -0.12 | 51.634
15.5 | 1.431 | 0.03018 | -0.121 | 47.408
16 | 1.387 | 0.03215 | -0.121 | 43.154
16.5 | 1.341 | 0.03438 | -0.122 | 39.012
17 | 1.291 | 0.03733 | -0.123 | 34.58

## 76. Re 5M Mach 0.10 (2)
BIGFOIL.COM POLAR EXPORT
NACA67-615 a=0.5
NACA67-615 a=0.5 |  |  |  | Cl Max: | 1.6033 | at alpha= | 20 | deg
XFOIL ncrit=9 |  |  |  | L/D Max: | 184.952 | at alpha= | 3 | deg
Re: | 5000000 |  |  | Cd Min: | 0.06277 | at alpha= | 20 | deg
Mach: | 0.1 |  |  | Cl=0 at alpha= | -4.5746 | deg
|  |  |  | @ Cl=0.1, Cd= | 0.0059686
|  |  |  | @ Cl=0.4, Cd= | 0.0052044
|  |  |  | @ Cl=0.6, Cd= | 0.0035646
alpha (deg) | Cl | Cd | Cm | Cl/Cd
-19 | -1.0315 | 0.03967 | -0.1491 | -26.002
-18.5 | -1.0744 | 0.03282 | -0.1473 | -32.7361
-18 | -1.0889 | 0.02895 | -0.1433 | -37.6131
-17.5 | -1.0983 | 0.02573 | -0.1381 | -42.6856
-17 | -1.0961 | 0.02331 | -0.1328 | -47.0227
-16.5 | -1.0853 | 0.02139 | -0.1278 | -50.7387
-16 | -1.0667 | 0.01992 | -0.1233 | -53.5492
-15.5 | -1.0463 | 0.01842 | -0.1186 | -56.8024
-15 | -1.0195 | 0.01726 | -0.1146 | -59.0672
-14.5 | -0.9902 | 0.01623 | -0.1106 | -61.0105
-14 | -0.9584 | 0.01532 | -0.1069 | -62.5587
-13.5 | -0.9228 | 0.01409 | -0.104 | -65.4933
-13 | -0.8796 | 0.0133 | -0.1023 | -66.1353
-12.5 | -0.837 | 0.01229 | -0.1005 | -68.1041
-12 | -0.7949 | 0.01109 | -0.0987 | -71.6772
-11.5 | -0.7451 | 0.01057 | -0.098 | -70.492
-11 | -0.693 | 0.01024 | -0.0976 | -67.6758
-10.5 | -0.6416 | 0.00976 | -0.0972 | -65.7377
-10 | -0.5893 | 0.00937 | -0.0969 | -62.8922
-9.5 | -0.5362 | 0.00902 | -0.0967 | -59.4457
-9 | -0.4825 | 0.00877 | -0.0967 | -55.0171
-8.5 | -0.4285 | 0.00852 | -0.0967 | -50.2934
-8 | -0.3742 | 0.00828 | -0.0968 | -45.1932
-7.5 | -0.3201 | 0.00792 | -0.0968 | -40.4167
-7 | -0.2667 | 0.00747 | -0.0967 | -35.7028
-6.5 | -0.2121 | 0.00718 | -0.0969 | -29.5404
-6 | -0.157 | 0.00694 | -0.0971 | -22.6225
-5.5 | -0.1018 | 0.00674 | -0.0974 | -15.1039
-5 | -0.0468 | 0.00656 | -0.0976 | -7.1341
-4.5 | 0.0082 | 0.0063 | -0.0978 | 1.3016
-4 | 0.0635 | 0.00608 | -0.0982 | 10.4441
-3.5 | 0.1192 | 0.00591 | -0.0986 | 20.1692
-3 | 0.174 | 0.00575 | -0.0988 | 30.2609
-2.5 | 0.2297 | 0.00561 | -0.0992 | 40.9447
-2 | 0.2855 | 0.00547 | -0.0996 | 52.1938
-1.5 | 0.3404 | 0.00537 | -0.0999 | 63.3892
-1 | 0.3955 | 0.00522 | -0.1002 | 75.7663
-0.5 | 0.4474 | 0.00504 | -0.1 | 88.7698
0.5 | 0.5405 | 0.00436 | -0.0974 | 123.9679
1 | 0.5763 | 0.00351 | -0.094 | 164.188
1.5 | 0.6284 | 0.00363 | -0.0936 | 173.1129
2 | 0.6793 | 0.00378 | -0.0931 | 179.709
2.5 | 0.7287 | 0.00394 | -0.0922 | 184.9492
3 | 0.7731 | 0.00418 | -0.0902 | 184.9522
4 | 0.8243 | 0.00494 | -0.0783 | 166.8623
4.5 | 0.8205 | 0.00606 | -0.0668 | 135.396
5 | 0.8283 | 0.00719 | -0.0581 | 115.2017
5.5 | 0.8461 | 0.00817 | -0.0516 | 103.5618
6 | 0.8625 | 0.0093 | -0.0451 | 92.7419
6.5 | 0.8827 | 0.01042 | -0.0396 | 84.7121
7 | 0.9018 | 0.01162 | -0.034 | 77.6076
7.5 | 0.928 | 0.01271 | -0.0299 | 73.0134
8 | 0.9521 | 0.01388 | -0.0255 | 68.5951
9 | 1.0112 | 0.016 | -0.0189 | 63.2
10 | 1.0782 | 0.0179 | -0.0139 | 60.2346
10.5 | 1.11 | 0.01892 | -0.0113 | 58.6681
11 | 1.1436 | 0.01987 | -0.009 | 57.5541
11.5 | 1.1943 | 0.02107 | -0.0109 | 56.6825
12 | 1.2526 | 0.02262 | -0.015 | 55.3758
12.5 | 1.3088 | 0.02422 | -0.0186 | 54.038
13 | 1.3598 | 0.02605 | -0.0216 | 52.1996
14.5 | 1.4277 | 0.03103 | -0.0117 | 46.0103
15 | 1.4531 | 0.03295 | -0.0096 | 44.1002
15.5 | 1.4731 | 0.03528 | -0.0071 | 41.7545
16 | 1.4967 | 0.03745 | -0.0052 | 39.9653
16.5 | 1.5192 | 0.03972 | -0.0033 | 38.2477
17 | 1.5386 | 0.04227 | -0.0014 | 36.3993
17.5 | 1.5535 | 0.04524 | 0.0007 | 34.3391
18 | 1.5639 | 0.04864 | 0.003 | 32.1525
18.5 | 1.5774 | 0.05182 | 0.0047 | 30.44
19 | 1.5891 | 0.05514 | 0.0065 | 28.8194
19.5 | 1.597 | 0.05883 | 0.0083 | 27.146
20 | 1.6033 | 0.06277 | 0.0099 | 25.5425

## 77. Re 5M Mach 0.25 (1)
BIGFOIL.COM POLAR EXPORT
NACA67-615 a=0.5
NACA67-615 a=0.5 |  |  |  | Cl Max: | 1.535 | at alpha= | 11 | deg
JavaFoil+Calcfoil stall+Eppler ext transition |  |  |  | L/D Max: | 171.495 | at alpha= | 4 | deg
Re: | 5000000 |  |  | Cd Min: | 0.00447 | at alpha= | -0.5 | deg
Mach: | 0.25 |  |  | Cl=0 at alpha= | -3.9841 | deg
|  |  |  | @ Cl=0.1, Cd= | 0.0071633
|  |  |  | @ Cl=0.4, Cd= | 0.0060444
|  |  |  | @ Cl=0.6, Cd= | 0.0047811
alpha (deg) | Cl | Cd | Cm | Cl/Cd
-14 | -0.41 | 0.10441 | -0.028 | -3.93
-13.5 | -0.44 | 0.09749 | -0.029 | -4.516
-13 | -0.465 | 0.09224 | -0.03 | -5.041
-12.5 | -0.484 | 0.08545 | -0.031 | -5.661
-12 | -0.496 | 0.07961 | -0.032 | -6.235
-11.5 | -0.502 | 0.07582 | -0.032 | -6.623
-11 | -0.502 | 0.06935 | -0.034 | -7.238
-10.5 | -0.495 | 0.06498 | -0.035 | -7.621
-10 | -0.482 | 0.06002 | -0.036 | -8.033
-9.5 | -0.464 | 0.05514 | -0.039 | -8.412
-9 | -0.534 | 0.00928 | -0.068 | -57.562
-8.5 | -0.499 | 0.0088 | -0.07 | -56.662
-8 | -0.457 | 0.00842 | -0.071 | -54.262
-7.5 | -0.41 | 0.00811 | -0.072 | -50.539
-7 | -0.357 | 0.00684 | -0.073 | -52.154
-6.5 | -0.302 | 0.00665 | -0.075 | -45.331
-6 | -0.244 | 0.00708 | -0.076 | -34.512
-5.5 | -0.186 | 0.00787 | -0.077 | -23.612
-5 | -0.125 | 0.00722 | -0.078 | -17.368
-4.5 | -0.064 | 0.00747 | -0.079 | -8.591
-4 | -0.002 | 0.00734 | -0.081 | -0.27
-3.5 | 0.061 | 0.00725 | -0.082 | 8.388
-3 | 0.124 | 0.00711 | -0.083 | 17.46
-2.5 | 0.188 | 0.00699 | -0.084 | 26.847
-2 | 0.251 | 0.00688 | -0.085 | 36.546
-1.5 | 0.315 | 0.00686 | -0.087 | 45.974
-1 | 0.38 | 0.00676 | -0.088 | 56.3
-0.5 | 0.444 | 0.00447 | -0.089 | 99.379
0 | 0.502 | 0.00464 | -0.09 | 108.263
0.5 | 0.565 | 0.00472 | -0.091 | 119.797
1 | 0.628 | 0.00483 | -0.093 | 129.854
1.5 | 0.69 | 0.00495 | -0.094 | 139.281
2 | 0.752 | 0.00509 | -0.095 | 147.825
2.5 | 0.814 | 0.00521 | -0.096 | 156.167
3 | 0.876 | 0.00537 | -0.097 | 163.341
3.5 | 0.938 | 0.00552 | -0.099 | 169.957
4 | 0.993 | 0.00579 | -0.1 | 171.495
4.5 | 1.05 | 0.00696 | -0.101 | 150.832
5 | 1.108 | 0.00765 | -0.102 | 144.824
5.5 | 1.164 | 0.00904 | -0.103 | 128.843
6 | 1.219 | 0.01028 | -0.104 | 118.483
6.5 | 1.269 | 0.01298 | -0.105 | 97.788
7 | 1.319 | 0.01372 | -0.106 | 96.198
7.5 | 1.367 | 0.0143 | -0.108 | 95.555
8 | 1.41 | 0.01494 | -0.109 | 94.415
8.5 | 1.447 | 0.01562 | -0.11 | 92.629
9 | 1.478 | 0.01642 | -0.111 | 90.027
9.5 | 1.503 | 0.01757 | -0.112 | 85.549
10 | 1.522 | 0.01845 | -0.113 | 82.452
10.5 | 1.532 | 0.01943 | -0.114 | 78.846
11 | 1.535 | 0.0204 | -0.115 | 75.215
11.5 | 1.528 | 0.02148 | -0.116 | 71.166
12 | 1.513 | 0.02274 | -0.117 | 66.544
12.5 | 1.488 | 0.02412 | -0.118 | 61.701
13 | 1.453 | 0.02573 | -0.119 | 56.471
13.5 | 1.409 | 0.02743 | -0.12 | 51.382
14 | 1.351 | 0.02923 | -0.121 | 46.229
14.5 | 1.277 | 0.0317 | -0.122 | 40.297
15 | 1.195 | 0.03413 | -0.122 | 35.021
15.5 | 1.103 | 0.03753 | -0.123 | 29.399
16 | 0.958 | 0.06 | -0.114 | 15.965

## 78. Re 5M Mach 0.25 (2)
BIGFOIL.COM POLAR EXPORT
NACA67-615 a=0.5
NACA67-615 a=0.5 |  |  |  | Cl Max: | 1.5497 | at alpha= | 19.5 | deg
XFOIL ncrit=9 |  |  |  | L/D Max: | 183.738 | at alpha= | 2.5 | deg
Re: | 5000000 |  |  | Cd Min: | 0.16319 | at alpha= | -18.5 | deg
Mach: | 0.25 |  |  | Cl=0 at alpha= | -4.6196 | deg
|  |  |  | @ Cl=0.1, Cd= | 0.0060617
|  |  |  | @ Cl=0.4, Cd= | 0.0053396
|  |  |  | @ Cl=0.6, Cd= | 0.0035999
alpha (deg) | Cl | Cd | Cm | Cl/Cd
-18.5 | -0.2993 | 0.16319 | -0.0883 | -1.8341
-18 | -0.31 | 0.1502 | -0.0941 | -2.0639
-17.5 | -0.3039 | 0.1419 | -0.0988 | -2.1416
-17 | -0.3072 | 0.13173 | -0.1042 | -2.332
-16.5 | -0.3059 | 0.12303 | -0.109 | -2.4864
-16 | -0.3184 | 0.11212 | -0.1148 | -2.8398
-15.5 | -0.732 | 0.04154 | -0.16 | -17.6216
-15 | -0.831 | 0.03139 | -0.155 | -26.4734
-14.5 | -0.8757 | 0.02603 | -0.1463 | -33.642
-14 | -0.8963 | 0.02214 | -0.1372 | -40.4833
-13.5 | -0.9002 | 0.01909 | -0.1285 | -47.1556
-13 | -0.8818 | 0.01728 | -0.1218 | -51.0301
-12.5 | -0.8505 | 0.01541 | -0.1172 | -55.1914
-12 | -0.8125 | 0.01373 | -0.1134 | -59.177
-11.5 | -0.765 | 0.01264 | -0.111 | -60.5222
-11 | -0.7168 | 0.01147 | -0.1088 | -62.4935
-10.5 | -0.6663 | 0.01045 | -0.1071 | -63.7608
-10 | -0.6098 | 0.0101 | -0.1061 | -60.3762
-9.5 | -0.5547 | 0.00955 | -0.1051 | -58.0838
-9 | -0.4979 | 0.00925 | -0.1045 | -53.827
-8.5 | -0.4408 | 0.00899 | -0.104 | -49.0323
-8 | -0.3837 | 0.00866 | -0.1037 | -44.3072
-7.5 | -0.3266 | 0.00831 | -0.1034 | -39.302
-7 | -0.2709 | 0.0078 | -0.1029 | -34.7308
-6.5 | -0.2147 | 0.00738 | -0.1026 | -29.0921
-6 | -0.1577 | 0.0071 | -0.1025 | -22.2113
-5.5 | -0.1007 | 0.00687 | -0.1025 | -14.6579
-5 | -0.0436 | 0.00665 | -0.1025 | -6.5564
-4.5 | 0.0137 | 0.00641 | -0.1027 | 2.1373
-4 | 0.0704 | 0.00615 | -0.1027 | 11.4472
-3.5 | 0.1274 | 0.00598 | -0.1029 | 21.3043
-3 | 0.1838 | 0.00582 | -0.103 | 31.5808
-2.5 | 0.2413 | 0.00565 | -0.1033 | 42.708
-2 | 0.298 | 0.00553 | -0.1035 | 53.8879
-1.5 | 0.3548 | 0.00542 | -0.1038 | 65.4613
-1 | 0.411 | 0.00532 | -0.104 | 77.2556
-0.5 | 0.4646 | 0.00513 | -0.1037 | 90.5653
0 | 0.5128 | 0.0048 | -0.1023 | 106.8333
0.5 | 0.5585 | 0.00446 | -0.1005 | 125.2242
1 | 0.592 | 0.00358 | -0.0962 | 165.3631
1.5 | 0.6442 | 0.00371 | -0.0956 | 173.6388
2 | 0.6939 | 0.00388 | -0.0943 | 178.8402
2.5 | 0.7423 | 0.00404 | -0.0928 | 183.7376
3 | 0.7782 | 0.00425 | -0.0885 | 183.1059
4 | 0.8363 | 0.00508 | -0.0774 | 164.626
4.5 | 0.8327 | 0.00627 | -0.0657 | 132.807
5.5 | 0.8507 | 0.00873 | -0.0486 | 97.4456
6 | 0.8668 | 0.00995 | -0.0419 | 87.1156
6.5 | 0.8867 | 0.01118 | -0.036 | 79.3113
7 | 0.9039 | 0.01257 | -0.0299 | 71.9093
7.5 | 0.9293 | 0.01381 | -0.0254 | 67.2918
8 | 0.9538 | 0.01509 | -0.0208 | 63.2074
9 | 1.0122 | 0.01753 | -0.0136 | 57.741
10 | 1.0815 | 0.01965 | -0.0082 | 55.0382
10.5 | 1.1151 | 0.02079 | -0.0055 | 53.6364
11 | 1.1487 | 0.02196 | -0.0028 | 52.3087
11.5 | 1.2029 | 0.02346 | -0.005 | 51.2745
12 | 1.2622 | 0.02525 | -0.0087 | 49.9881
12.5 | 1.3162 | 0.02739 | -0.0117 | 48.054
13 | 1.3685 | 0.02942 | -0.0142 | 46.516
14.5 | 1.4316 | 0.03563 | -0.0027 | 40.1796
15 | 1.4538 | 0.03813 | 0 | 38.1275
15.5 | 1.4762 | 0.04076 | 0.0024 | 36.2169
16 | 1.4955 | 0.04364 | 0.0049 | 34.269
16.5 | 1.5089 | 0.04702 | 0.0077 | 32.0906
17 | 1.5231 | 0.05046 | 0.0101 | 30.1843
17.5 | 1.5375 | 0.05393 | 0.0123 | 28.5092
18 | 1.5424 | 0.05818 | 0.0149 | 26.5108
18.5 | 1.5491 | 0.06242 | 0.017 | 24.8174
19 | 1.5494 | 0.06741 | 0.0188 | 22.9847
19.5 | 1.5497 | 0.07273 | 0.02 | 21.3076
20 | 1.5403 | 0.0795 | 0.0204 | 19.3748

## 79. Re 5M Mach 0.50 (1)
BIGFOIL.COM POLAR EXPORT
NACA67-615 a=0.5
NACA67-615 a=0.5 |  |  |  | Cl Max: | 1.475 | at alpha= | 8 | deg
JavaFoil+Calcfoil stall+Eppler ext transition |  |  |  | L/D Max: | 167.124 | at alpha= | 3.5 | deg
Re: | 5000000 |  |  | Cd Min: | 0.00511 | at alpha= | 0 | deg
Mach: | 0.5 |  |  | Cl=0 at alpha= | -3.9855 | deg
|  |  |  | @ Cl=0.1, Cd= | 0.0070345
|  |  |  | @ Cl=0.4, Cd= | 0.0066899
|  |  |  | @ Cl=0.6, Cd= | 0.0051744
alpha (deg) | Cl | Cd | Cm | Cl/Cd
-20 | -0.897 | 0.15801 | -0.029 | -5.679
-19.5 | -0.871 | 0.15698 | -0.03 | -5.549
-19 | -0.843 | 0.14872 | -0.031 | -5.67
-18.5 | -0.814 | 0.14332 | -0.03 | -5.678
-18 | -0.785 | 0.13911 | -0.03 | -5.647
-17.5 | -0.758 | 0.13395 | -0.031 | -5.657
-17 | -0.73 | 0.12897 | -0.031 | -5.662
-16.5 | -0.703 | 0.1263 | -0.032 | -5.563
-16 | -0.675 | 0.12676 | -0.033 | -5.327
-15.5 | -0.647 | 0.11737 | -0.033 | -5.512
-15 | -0.618 | 0.11369 | -0.032 | -5.436
-14.5 | -0.59 | 0.10975 | -0.033 | -5.378
-14 | -0.562 | 0.10569 | -0.034 | -5.322
-13.5 | -0.535 | 0.10113 | -0.034 | -5.287
-13 | -0.507 | 0.09562 | -0.035 | -5.3
-12.5 | -0.479 | 0.09291 | -0.035 | -5.154
-12 | -0.45 | 0.09047 | -0.035 | -4.975
-11.5 | -0.421 | 0.10105 | -0.033 | -4.17
-11 | -0.394 | 0.07364 | -0.036 | -5.356
-10.5 | -0.366 | 0.06721 | -0.037 | -5.453
-10 | -0.339 | 0.06207 | -0.038 | -5.454
-9.5 | -0.31 | 0.07326 | -0.036 | -4.225
-9 | -0.282 | 0.06296 | -0.037 | -4.474
-8.5 | -0.254 | 0.05629 | -0.039 | -4.51
-8 | -0.226 | 0.05047 | -0.041 | -4.482
-7.5 | -0.241 | 0.05098 | -0.04 | -4.719
-7 | -0.274 | 0.04436 | -0.042 | -6.167
-6.5 | -0.249 | 0.0391 | -0.05 | -6.379
-6 | -0.255 | 0.00834 | -0.084 | -30.553
-5.5 | -0.198 | 0.00822 | -0.085 | -24.06
-5 | -0.136 | 0.00799 | -0.087 | -16.986
-4.5 | -0.07 | 0.00785 | -0.088 | -8.92
-4 | -0.002 | 0.00761 | -0.089 | -0.286
-3.5 | 0.067 | 0.00749 | -0.091 | 8.964
-3 | 0.138 | 0.00651 | -0.092 | 21.112
-2.5 | 0.208 | 0.00646 | -0.093 | 32.282
-2 | 0.28 | 0.00676 | -0.095 | 41.395
-1.5 | 0.351 | 0.00671 | -0.096 | 52.34
-1 | 0.424 | 0.00668 | -0.098 | 63.501
-0.5 | 0.496 | 0.00666 | -0.099 | 74.386
0 | 0.559 | 0.00511 | -0.1 | 109.537
0.5 | 0.629 | 0.00522 | -0.102 | 120.534
1 | 0.699 | 0.00536 | -0.103 | 130.298
1.5 | 0.768 | 0.00553 | -0.104 | 138.9
2 | 0.838 | 0.00571 | -0.106 | 146.713
2.5 | 0.907 | 0.00586 | -0.107 | 154.809
3 | 0.976 | 0.00606 | -0.108 | 161.118
3.5 | 1.045 | 0.00625 | -0.11 | 167.124
4 | 1.102 | 0.00683 | -0.111 | 161.27
4.5 | 1.164 | 0.00838 | -0.112 | 138.871
5 | 1.226 | 0.01001 | -0.113 | 122.478
5.5 | 1.286 | 0.01158 | -0.115 | 110.99
6 | 1.34 | 0.01535 | -0.116 | 87.303
6.5 | 1.39 | 0.01624 | -0.117 | 85.546
7 | 1.432 | 0.01705 | -0.118 | 83.988
7.5 | 1.463 | 0.01801 | -0.12 | 81.239
8 | 1.475 | 0.01959 | -0.121 | 75.3
8.5 | 1.445 | 0.02129 | -0.122 | 67.881
9 | 1.319 | 0.0232 | -0.123 | 56.84
9.5 | 0.895 | 0.02652 | -0.124 | 33.736
10 | 0.921 | 0.02866 | -0.124 | 32.143
10.5 | 0.955 | 0.02836 | -0.126 | 33.695
11 | 0.825 | 0.08192 | -0.062 | 10.075
11.5 | 0.858 | 0.07637 | -0.074 | 11.241
12 | 0.881 | 0.0842 | -0.068 | 10.459
12.5 | 0.907 | 0.09415 | -0.069 | 9.635
13 | 0.934 | 0.10044 | -0.069 | 9.295

## 80. Re 5M Mach 0.50 (2)
BIGFOIL.COM POLAR EXPORT
NACA67-615 a=0.5
NACA67-615 a=0.5 |  |  |  | Cl Max: | 1.3573 | at alpha= | 13 | deg
XFOIL ncrit=9 |  |  |  | L/D Max: | 150.753 | at alpha= | 2 | deg
Re: | 5000000 |  |  | Cd Min: | 0.15003 | at alpha= | 18 | deg
Mach: | 0.5 |  |  | Cl=0 at alpha= | -4.83 | deg
|  |  |  | @ Cl=0.1, Cd= | 0.0066597
|  |  |  | @ Cl=0.4, Cd= | 0.0057759
|  |  |  | @ Cl=0.6, Cd= | 0.0053381
alpha (deg) | Cl | Cd | Cm | Cl/Cd
-9.5 | -0.1813 | 0.04188 | -0.1767 | -4.329
-9 | -0.2297 | 0.03502 | -0.1706 | -6.5591
-8.5 | -0.2368 | 0.03163 | -0.1624 | -7.4866
-8 | -0.253 | 0.02577 | -0.1542 | -9.8176
-7.5 | -0.2928 | 0.01715 | -0.1422 | -17.0729
-7 | -0.2798 | 0.01157 | -0.1345 | -24.1832
-6.5 | -0.2202 | 0.00964 | -0.1316 | -22.8423
-6 | -0.1541 | 0.00868 | -0.1298 | -17.7535
-5.5 | -0.0875 | 0.00793 | -0.1283 | -11.034
-5 | -0.022 | 0.00733 | -0.127 | -3.0014
-4.5 | 0.0427 | 0.00691 | -0.1258 | 6.1795
-4 | 0.1068 | 0.00663 | -0.1247 | 16.1086
-3.5 | 0.1705 | 0.00631 | -0.1239 | 27.0206
-3 | 0.2333 | 0.00612 | -0.1231 | 38.1209
-2.5 | 0.2959 | 0.00595 | -0.1225 | 49.7311
-2 | 0.3565 | 0.00584 | -0.1216 | 61.0445
-1.5 | 0.4176 | 0.00575 | -0.1209 | 72.6261
-1 | 0.4764 | 0.0057 | -0.1198 | 83.5789
-0.5 | 0.5319 | 0.00565 | -0.1181 | 94.1416
0 | 0.5796 | 0.0055 | -0.1149 | 105.3818
0.5 | 0.6174 | 0.0052 | -0.1097 | 118.7308
1 | 0.6389 | 0.00477 | -0.1009 | 133.9413
1.5 | 0.6555 | 0.00436 | -0.0913 | 150.344
2 | 0.701 | 0.00465 | -0.0876 | 150.7527
2.5 | 0.7425 | 0.00505 | -0.083 | 147.0297
3 | 0.7853 | 0.00546 | -0.0788 | 143.8278
3.5 | 0.8292 | 0.00596 | -0.0749 | 139.1275
4 | 0.8695 | 0.00655 | -0.0703 | 132.7481
4.5 | 0.8985 | 0.00742 | -0.0637 | 121.0916
5 | 0.8912 | 0.00923 | -0.0509 | 96.5547
5.5 | 0.8832 | 0.01137 | -0.0387 | 77.6781
6 | 0.8933 | 0.01317 | -0.03 | 67.8284
6.5 | 0.9088 | 0.015 | -0.0225 | 60.5867
7 | 0.9216 | 0.01707 | -0.015 | 53.9895
7.5 | 0.9422 | 0.01903 | -0.0088 | 49.5113
8 | 0.9638 | 0.02111 | -0.0031 | 45.6561
8.5 | 0.9897 | 0.02314 | 0.002 | 42.7701
9 | 1.0252 | 0.02489 | 0.0058 | 41.1892
9.5 | 1.064 | 0.02653 | 0.0093 | 40.1055
10 | 1.1006 | 0.0284 | 0.013 | 38.7535
10.5 | 1.1387 | 0.03029 | 0.0165 | 37.5933
11 | 1.1739 | 0.03237 | 0.0203 | 36.2651
11.5 | 1.2134 | 0.0348 | 0.023 | 34.8678
12 | 1.2685 | 0.03819 | 0.0215 | 33.2155
12.5 | 1.3212 | 0.04204 | 0.0202 | 31.4272
13 | 1.3573 | 0.04697 | 0.0203 | 28.8972
14 | 1.3397 | 0.059 | 0.0306 | 22.7068
14.5 | 1.3098 | 0.06688 | 0.0349 | 19.5843
15 | 1.2757 | 0.07586 | 0.0372 | 16.8165
15.5 | 1.2394 | 0.08623 | 0.0369 | 14.3732
16 | 1.2044 | 0.09779 | 0.0339 | 12.3162
16.5 | 1.1698 | 0.11036 | 0.0286 | 10.5999
17 | 1.1415 | 0.12316 | 0.0219 | 9.2684
17.5 | 1.1107 | 0.13698 | 0.0135 | 8.1085
18 | 1.0894 | 0.15003 | 0.0054 | 7.2612

## 81. Re 6M Mach 0.00 (1)
BIGFOIL.COM POLAR EXPORT
NACA67-615 a=0.5
NACA67-615 a=0.5 |  |  |  | Cl Max: | 1.581 | at alpha= | 12.5 | deg
JavaFoil+Calcfoil stall+Eppler ext transition |  |  |  | L/D Max: | 169.782 | at alpha= | 3.5 | deg
Re: | 6000000 |  |  | Cd Min: | 0.00427 | at alpha= | -0.5 | deg
Mach: | 0 |  |  | Cl=0 at alpha= | -3.9836 | deg
|  |  |  | @ Cl=0.1, Cd= | 0.0068459
|  |  |  | @ Cl=0.4, Cd= | 0.0053684
|  |  |  | @ Cl=0.6, Cd= | 0.0045767
alpha (deg) | Cl | Cd | Cm | Cl/Cd
-19 | -0.501 | 0.15912 | -0.023 | -3.148
-18.5 | -0.516 | 0.15195 | -0.024 | -3.393
-18 | -0.53 | 0.14313 | -0.024 | -3.702
-17.5 | -0.544 | 0.1361 | -0.025 | -3.995
-17 | -0.557 | 0.13045 | -0.026 | -4.266
-16.5 | -0.568 | 0.12397 | -0.026 | -4.584
-16 | -0.579 | 0.11656 | -0.027 | -4.965
-15.5 | -0.588 | 0.11029 | -0.027 | -5.327
-15 | -0.595 | 0.10407 | -0.028 | -5.713
-14.5 | -0.599 | 0.0981 | -0.029 | -6.111
-14 | -0.602 | 0.09276 | -0.03 | -6.489
-13.5 | -0.601 | 0.08755 | -0.031 | -6.87
-13 | -0.598 | 0.08203 | -0.032 | -7.29
-12.5 | -0.591 | 0.0775 | -0.033 | -7.632
-12 | -0.581 | 0.07279 | -0.033 | -7.986
-11.5 | -0.568 | 0.06794 | -0.035 | -8.361
-11 | -0.551 | 0.06296 | -0.036 | -8.759
-10.5 | -0.532 | 0.05754 | -0.039 | -9.249
-10 | -0.509 | 0.05254 | -0.041 | -9.693
-9.5 | -0.581 | 0.00875 | -0.065 | -66.399
-9 | -0.543 | 0.00838 | -0.066 | -64.739
-8.5 | -0.5 | 0.00703 | -0.068 | -71.137
-8 | -0.454 | 0.00678 | -0.069 | -66.951
-7.5 | -0.405 | 0.00802 | -0.07 | -50.517
-7 | -0.351 | 0.00777 | -0.071 | -45.232
-6.5 | -0.296 | 0.00765 | -0.073 | -38.685
-6 | -0.239 | 0.00761 | -0.074 | -31.382
-5.5 | -0.181 | 0.00747 | -0.075 | -24.233
-5 | -0.122 | 0.00739 | -0.076 | -16.511
-4.5 | -0.062 | 0.00694 | -0.077 | -8.972
-4 | -0.002 | 0.00659 | -0.078 | -0.292
-3.5 | 0.059 | 0.00694 | -0.079 | 8.495
-3 | 0.12 | 0.0068 | -0.081 | 17.698
-2.5 | 0.182 | 0.00667 | -0.082 | 27.245
-2 | 0.244 | 0.00665 | -0.083 | 36.651
-1.5 | 0.305 | 0.00656 | -0.084 | 46.599
-1 | 0.368 | 0.00654 | -0.085 | 56.326
-0.5 | 0.43 | 0.00427 | -0.086 | 100.699
0 | 0.487 | 0.0044 | -0.087 | 110.686
0.5 | 0.548 | 0.0045 | -0.089 | 121.704
1 | 0.609 | 0.00459 | -0.09 | 132.644
1.5 | 0.669 | 0.00473 | -0.091 | 141.603
2 | 0.73 | 0.00482 | -0.092 | 151.489
2.5 | 0.79 | 0.00492 | -0.093 | 160.477
3 | 0.85 | 0.00505 | -0.095 | 168.199
3.5 | 0.91 | 0.00536 | -0.096 | 169.782
4 | 0.962 | 0.00635 | -0.097 | 151.582
4.5 | 1.019 | 0.0069 | -0.098 | 147.768
5 | 1.075 | 0.00792 | -0.099 | 135.708
5.5 | 1.13 | 0.0088 | -0.1 | 128.422
6 | 1.184 | 0.00984 | -0.101 | 120.32
6.5 | 1.235 | 0.01191 | -0.102 | 103.741
7 | 1.285 | 0.01257 | -0.103 | 102.249
7.5 | 1.333 | 0.01309 | -0.104 | 101.826
8 | 1.379 | 0.0136 | -0.105 | 101.356
8.5 | 1.419 | 0.01417 | -0.107 | 100.12
9 | 1.456 | 0.01485 | -0.108 | 98.038
9.5 | 1.488 | 0.01577 | -0.109 | 94.359
10 | 1.516 | 0.0165 | -0.11 | 91.88
10.5 | 1.539 | 0.01727 | -0.111 | 89.133
11 | 1.558 | 0.01807 | -0.112 | 86.186
11.5 | 1.571 | 0.0189 | -0.113 | 83.098
12 | 1.579 | 0.01976 | -0.114 | 79.899
12.5 | 1.581 | 0.02073 | -0.115 | 76.296
13 | 1.579 | 0.02196 | -0.116 | 71.888
13.5 | 1.571 | 0.02311 | -0.117 | 67.984
14 | 1.555 | 0.02414 | -0.118 | 64.434
14.5 | 1.531 | 0.02564 | -0.119 | 59.698
15 | 1.502 | 0.02687 | -0.12 | 55.917
15.5 | 1.469 | 0.02827 | -0.12 | 51.964
16 | 1.432 | 0.03006 | -0.121 | 47.649
16.5 | 1.392 | 0.03179 | -0.122 | 43.772
17 | 1.349 | 0.03394 | -0.123 | 39.737
17.5 | 1.303 | 0.03679 | -0.123 | 35.405

## 82. Re 6M Mach 0.00 (2)
BIGFOIL.COM POLAR EXPORT
NACA67-615 a=0.5
NACA67-615 a=0.5 |  |  |  | Cl Max: | 1.6393 | at alpha= | 20 | deg
XFOIL ncrit=9 |  |  |  | L/D Max: | 189.093 | at alpha= | 3 | deg
Re: | 6000000 |  |  | Cd Min: | 0.05863 | at alpha= | 20 | deg
Mach: | 0 |  |  | Cl=0 at alpha= | -4.5512 | deg
|  |  |  | @ Cl=0.1, Cd= | 0.0057225
|  |  |  | @ Cl=0.4, Cd= | 0.0050443
|  |  |  | @ Cl=0.6, Cd= | 0.0035651
alpha (deg) | Cl | Cd | Cm | Cl/Cd
-20 | -1.1148 | 0.03886 | -0.146 | -28.6876
-19 | -1.1668 | 0.02862 | -0.1405 | -40.7687
-18.5 | -1.1705 | 0.02575 | -0.1361 | -45.4563
-18 | -1.1638 | 0.02364 | -0.1318 | -49.2301
-17.5 | -1.1542 | 0.02173 | -0.1271 | -53.1155
-17 | -1.1399 | 0.0201 | -0.1226 | -56.7114
-16.5 | -1.1191 | 0.01875 | -0.1184 | -59.6853
-16 | -1.0934 | 0.01763 | -0.1147 | -62.0193
-15.5 | -1.0671 | 0.01649 | -0.1108 | -64.7119
-15 | -1.0368 | 0.01559 | -0.1073 | -66.5042
-14.5 | -1.0045 | 0.0148 | -0.1039 | -67.8716
-14 | -0.9668 | 0.01405 | -0.1014 | -68.8114
-13.5 | -0.9263 | 0.01317 | -0.0996 | -70.3341
-13 | -0.8819 | 0.01252 | -0.0983 | -70.4393
-12.5 | -0.8383 | 0.01159 | -0.0968 | -72.3296
-12 | -0.7953 | 0.01046 | -0.0954 | -76.0325
-11.5 | -0.7458 | 0.00994 | -0.0949 | -75.0302
-11 | -0.6943 | 0.00961 | -0.0947 | -72.2477
-10.5 | -0.6424 | 0.00927 | -0.0945 | -69.2988
-10 | -0.5909 | 0.00885 | -0.0943 | -66.7684
-9.5 | -0.5386 | 0.00851 | -0.0942 | -63.2902
-9 | -0.4855 | 0.00826 | -0.0942 | -58.7772
-8.5 | -0.4315 | 0.00798 | -0.0944 | -54.0727
-8 | -0.3772 | 0.00773 | -0.0946 | -48.7969
-7.5 | -0.3228 | 0.00747 | -0.0949 | -43.2129
-7 | -0.2684 | 0.00719 | -0.0951 | -37.3296
-6.5 | -0.2148 | 0.00685 | -0.0952 | -31.3577
-6 | -0.1603 | 0.00662 | -0.0954 | -24.2145
-5.5 | -0.1055 | 0.00644 | -0.0957 | -16.382
-5 | -0.05 | 0.00624 | -0.0962 | -8.0128
-4.5 | 0.0057 | 0.00605 | -0.0967 | 0.94215
-4 | 0.0605 | 0.00583 | -0.097 | 10.3774
-3.5 | 0.1156 | 0.00568 | -0.0973 | 20.3521
-3 | 0.1709 | 0.00552 | -0.0977 | 30.9601
-2.5 | 0.2266 | 0.00537 | -0.0982 | 42.1974
-2 | 0.2817 | 0.00527 | -0.0986 | 53.4535
-1.5 | 0.3374 | 0.00516 | -0.0991 | 65.3876
-1 | 0.392 | 0.00507 | -0.0994 | 77.3176
-0.5 | 0.445 | 0.0049 | -0.0994 | 90.8163
0 | 0.4939 | 0.00468 | -0.0986 | 105.5342
0.5 | 0.5399 | 0.00444 | -0.0973 | 121.5991
1 | 0.5757 | 0.00357 | -0.094 | 161.2605
1.5 | 0.6255 | 0.00356 | -0.0933 | 175.7022
2 | 0.6776 | 0.0037 | -0.0931 | 183.1351
2.5 | 0.7258 | 0.00388 | -0.092 | 187.0619
3 | 0.7715 | 0.00408 | -0.0905 | 189.0931
3.5 | 0.806 | 0.00435 | -0.0864 | 185.2874
4 | 0.8049 | 0.00517 | -0.075 | 155.6867
4.5 | 0.7999 | 0.00636 | -0.0634 | 125.7704
5 | 0.8154 | 0.00733 | -0.0563 | 111.2415
5.5 | 0.8368 | 0.00826 | -0.0506 | 101.3075
6 | 0.8555 | 0.0093 | -0.0446 | 91.9892
6.5 | 0.8795 | 0.01029 | -0.0398 | 85.4713
7 | 0.9022 | 0.01137 | -0.0349 | 79.3492
7.5 | 0.9308 | 0.01232 | -0.0312 | 75.5519
8 | 0.9547 | 0.01351 | -0.0268 | 70.6662
8.5 | 0.9856 | 0.01445 | -0.0237 | 68.2076
9 | 1.0195 | 0.01535 | -0.0213 | 66.4169
9.5 | 1.0541 | 0.01618 | -0.0189 | 65.1483
10 | 1.0872 | 0.01714 | -0.0165 | 63.4306
10.5 | 1.1229 | 0.01795 | -0.0145 | 62.5571
11 | 1.1536 | 0.019 | -0.0118 | 60.7158
11.5 | 1.1876 | 0.0199 | -0.0097 | 59.6784
12 | 1.2424 | 0.0212 | -0.0129 | 58.6038
12.5 | 1.2989 | 0.02281 | -0.0169 | 56.9443
13 | 1.354 | 0.02442 | -0.0205 | 55.4464
14.5 | 1.4445 | 0.02933 | -0.0158 | 49.2499
15 | 1.4701 | 0.03115 | -0.0137 | 47.1942
15.5 | 1.494 | 0.03316 | -0.0116 | 45.0543
16 | 1.5178 | 0.03519 | -0.0098 | 43.1316
16.5 | 1.54 | 0.03739 | -0.0079 | 41.1875
17 | 1.5613 | 0.03971 | -0.0061 | 39.3176
17.5 | 1.5767 | 0.04255 | -0.0039 | 37.0552
18 | 1.5919 | 0.04544 | -0.002 | 35.033
18.5 | 1.6085 | 0.04829 | -0.0005 | 33.3092
19 | 1.6224 | 0.05142 | 0.0011 | 31.5519
19.5 | 1.6332 | 0.05479 | 0.0028 | 29.8084
20 | 1.6393 | 0.05863 | 0.0044 | 27.9601

## 83. Re 6M Mach 0.10 (1)
BIGFOIL.COM POLAR EXPORT
NACA67-615 a=0.5
NACA67-615 a=0.5 |  |  |  | Cl Max: | 1.573 | at alpha= | 12 | deg
JavaFoil+Calcfoil stall+Eppler ext transition |  |  |  | L/D Max: | 169.311 | at alpha= | 3.5 | deg
Re: | 6000000 |  |  | Cd Min: | 0.00429 | at alpha= | -0.5 | deg
Mach: | 0.1 |  |  | Cl=0 at alpha= | -3.9836 | deg
|  |  |  | @ Cl=0.1, Cd= | 0.0068506
|  |  |  | @ Cl=0.4, Cd= | 0.0054513
|  |  |  | @ Cl=0.6, Cd= | 0.0045823
alpha (deg) | Cl | Cd | Cm | Cl/Cd
-18.5 | -0.469 | 0.15486 | -0.024 | -3.029
-18 | -0.486 | 0.14798 | -0.024 | -3.285
-17.5 | -0.503 | 0.13857 | -0.025 | -3.628
-17 | -0.518 | 0.13077 | -0.025 | -3.965
-16.5 | -0.533 | 0.12446 | -0.026 | -4.285
-16 | -0.547 | 0.11976 | -0.027 | -4.566
-15.5 | -0.559 | 0.11173 | -0.027 | -5.002
-15 | -0.569 | 0.10598 | -0.028 | -5.369
-14.5 | -0.577 | 0.10072 | -0.029 | -5.727
-14 | -0.582 | 0.09424 | -0.03 | -6.181
-13.5 | -0.585 | 0.08854 | -0.03 | -6.605
-13 | -0.584 | 0.08329 | -0.031 | -7.015
-12.5 | -0.58 | 0.07819 | -0.032 | -7.421
-12 | -0.572 | 0.07363 | -0.033 | -7.774
-11.5 | -0.561 | 0.06884 | -0.034 | -8.147
-11 | -0.546 | 0.06398 | -0.036 | -8.535
-10.5 | -0.528 | 0.05896 | -0.038 | -8.95
-10 | -0.506 | 0.05415 | -0.04 | -9.337
-9.5 | -0.58 | 0.00881 | -0.065 | -65.794
-9 | -0.542 | 0.00842 | -0.067 | -64.401
-8.5 | -0.5 | 0.00705 | -0.068 | -71.002
-8 | -0.455 | 0.00684 | -0.069 | -66.463
-7.5 | -0.406 | 0.0072 | -0.07 | -56.395
-7 | -0.352 | 0.00787 | -0.072 | -44.797
-6.5 | -0.297 | 0.00766 | -0.073 | -38.756
-6 | -0.24 | 0.00759 | -0.074 | -31.599
-5.5 | -0.182 | 0.00748 | -0.075 | -24.281
-5 | -0.123 | 0.00738 | -0.077 | -16.62
-4.5 | -0.063 | 0.00695 | -0.077 | -9.004
-4 | -0.002 | 0.00658 | -0.079 | -0.293
-3.5 | 0.059 | 0.00693 | -0.08 | 8.547
-3 | 0.121 | 0.00681 | -0.081 | 17.749
-2.5 | 0.183 | 0.00674 | -0.082 | 27.119
-2 | 0.245 | 0.00663 | -0.083 | 36.945
-1.5 | 0.307 | 0.00661 | -0.084 | 46.462
-1 | 0.37 | 0.00654 | -0.086 | 56.554
-0.5 | 0.432 | 0.00429 | -0.087 | 100.746
0 | 0.49 | 0.00441 | -0.088 | 111.07
0.5 | 0.551 | 0.00451 | -0.089 | 122.087
1 | 0.612 | 0.0046 | -0.09 | 133.052
1.5 | 0.672 | 0.00475 | -0.091 | 141.523
2 | 0.733 | 0.00484 | -0.093 | 151.532
2.5 | 0.794 | 0.00497 | -0.094 | 159.732
3 | 0.854 | 0.00508 | -0.095 | 167.988
3.5 | 0.914 | 0.0054 | -0.096 | 169.311
4 | 0.967 | 0.00641 | -0.097 | 150.841
4.5 | 1.024 | 0.00695 | -0.098 | 147.268
5 | 1.08 | 0.00798 | -0.099 | 135.267
5.5 | 1.136 | 0.00887 | -0.1 | 128.06
6 | 1.189 | 0.00996 | -0.102 | 119.379
6.5 | 1.241 | 0.012 | -0.103 | 103.34
7 | 1.291 | 0.01267 | -0.104 | 101.882
7.5 | 1.339 | 0.01319 | -0.105 | 101.453
8 | 1.384 | 0.01374 | -0.106 | 100.724
8.5 | 1.424 | 0.01432 | -0.107 | 99.404
9 | 1.46 | 0.015 | -0.108 | 97.334
9.5 | 1.491 | 0.01594 | -0.109 | 93.568
10 | 1.518 | 0.01667 | -0.11 | 91.057
10.5 | 1.54 | 0.01746 | -0.111 | 88.194
11 | 1.556 | 0.01832 | -0.112 | 84.953
11.5 | 1.567 | 0.01925 | -0.113 | 81.432
12 | 1.573 | 0.02005 | -0.115 | 78.431
12.5 | 1.572 | 0.02119 | -0.115 | 74.186
13 | 1.566 | 0.02225 | -0.116 | 70.387
13.5 | 1.555 | 0.02352 | -0.117 | 66.087
14 | 1.534 | 0.02474 | -0.118 | 62.029
14.5 | 1.505 | 0.0261 | -0.119 | 57.677
15 | 1.471 | 0.02749 | -0.12 | 53.51
15.5 | 1.432 | 0.0291 | -0.121 | 49.21
16 | 1.389 | 0.03108 | -0.122 | 44.678
16.5 | 1.343 | 0.03318 | -0.122 | 40.462
17 | 1.293 | 0.03583 | -0.123 | 36.079

## 84. Re 6M Mach 0.10 (2)
BIGFOIL.COM POLAR EXPORT
NACA67-615 a=0.5
NACA67-615 a=0.5 |  |  |  | Cl Max: | 1.6296 | at alpha= | 20 | deg
XFOIL ncrit=9 |  |  |  | L/D Max: | 189.267 | at alpha= | 3 | deg
Re: | 6000000 |  |  | Cd Min: | 0.06125 | at alpha= | 20 | deg
Mach: | 0.1 |  |  | Cl=0 at alpha= | -4.558 | deg
|  |  |  | @ Cl=0.1, Cd= | 0.0057461
|  |  |  | @ Cl=0.4, Cd= | 0.0050718
|  |  |  | @ Cl=0.6, Cd= | 0.0036171
alpha (deg) | Cl | Cd | Cm | Cl/Cd
-19 | -1.0903 | 0.03482 | -0.1489 | -31.3125
-18.5 | -1.1171 | 0.0299 | -0.1452 | -37.3612
-18 | -1.125 | 0.02672 | -0.1406 | -42.1033
-17.5 | -1.1267 | 0.02409 | -0.1354 | -46.7704
-17 | -1.1214 | 0.02191 | -0.13 | -51.1821
-16.5 | -1.1069 | 0.0202 | -0.1252 | -54.797
-16 | -1.0857 | 0.0188 | -0.1208 | -57.75
-15.5 | -1.0636 | 0.01741 | -0.1162 | -61.0913
-15 | -1.0355 | 0.01635 | -0.1122 | -63.3333
-14.5 | -1.005 | 0.01542 | -0.1083 | -65.1751
-14 | -0.9709 | 0.01457 | -0.1049 | -66.6369
-13.5 | -0.9299 | 0.01373 | -0.1028 | -67.7276
-13 | -0.886 | 0.01299 | -0.1012 | -68.2063
-12.5 | -0.8423 | 0.01203 | -0.0995 | -70.0166
-12 | -0.798 | 0.01098 | -0.098 | -72.6776
-11.5 | -0.7506 | 0.01017 | -0.097 | -73.8053
-11 | -0.6995 | 0.0097 | -0.0965 | -72.1134
-10.5 | -0.6468 | 0.00939 | -0.0962 | -68.8818
-10 | -0.5947 | 0.00895 | -0.0959 | -66.4469
-9.5 | -0.5419 | 0.00859 | -0.0956 | -63.085
-9 | -0.4883 | 0.00833 | -0.0956 | -58.6194
-8.5 | -0.4339 | 0.00804 | -0.0957 | -53.9677
-8 | -0.3791 | 0.00778 | -0.0958 | -48.7275
-7.5 | -0.3242 | 0.00751 | -0.096 | -43.1691
-7 | -0.2692 | 0.00725 | -0.0962 | -37.131
-6.5 | -0.2154 | 0.00688 | -0.0962 | -31.3081
-6 | -0.1606 | 0.00665 | -0.0964 | -24.1504
-5.5 | -0.1054 | 0.00646 | -0.0966 | -16.3158
-5 | -0.0495 | 0.00625 | -0.0971 | -7.92
-4.5 | 0.0065 | 0.00606 | -0.0975 | 1.0726
-4 | 0.0617 | 0.00585 | -0.0978 | 10.547
-3.5 | 0.117 | 0.0057 | -0.0981 | 20.5263
-3 | 0.1726 | 0.00553 | -0.0985 | 31.2116
-2.5 | 0.2286 | 0.00538 | -0.099 | 42.4907
-2 | 0.2839 | 0.00528 | -0.0993 | 53.7689
-1.5 | 0.3399 | 0.00517 | -0.0998 | 65.7447
-1 | 0.3946 | 0.00509 | -0.1 | 77.5246
-0.5 | 0.448 | 0.00491 | -0.1001 | 91.2424
0 | 0.4971 | 0.0047 | -0.0992 | 105.766
0.5 | 0.5432 | 0.00446 | -0.0978 | 121.7937
1 | 0.58 | 0.00365 | -0.0947 | 158.9041
1.5 | 0.6286 | 0.00357 | -0.0937 | 176.0784
2 | 0.6807 | 0.00371 | -0.0934 | 183.4771
2.5 | 0.729 | 0.00389 | -0.0923 | 187.4036
3 | 0.7741 | 0.00409 | -0.0905 | 189.2665
3.5 | 0.8069 | 0.00435 | -0.086 | 185.4943
4 | 0.808 | 0.00517 | -0.075 | 156.2863
4.5 | 0.8021 | 0.00639 | -0.0632 | 125.5243
5 | 0.8165 | 0.0074 | -0.0559 | 110.3378
6 | 0.8566 | 0.0094 | -0.0441 | 91.1277
6.5 | 0.8802 | 0.01042 | -0.0391 | 84.4722
7 | 0.9026 | 0.01153 | -0.0341 | 78.2827
7.5 | 0.9307 | 0.01252 | -0.0303 | 74.3371
8 | 0.9553 | 0.01371 | -0.026 | 69.6791
8.5 | 0.9851 | 0.01472 | -0.0227 | 66.9226
9 | 1.0204 | 0.01558 | -0.0204 | 65.4942
9.5 | 1.0537 | 0.01649 | -0.0178 | 63.8993
10 | 1.0882 | 0.01743 | -0.0155 | 62.4326
10.5 | 1.124 | 0.01827 | -0.0134 | 61.5216
11 | 1.1545 | 0.01935 | -0.0106 | 59.6641
12 | 1.244 | 0.0217 | -0.0118 | 57.3272
12.5 | 1.3013 | 0.02329 | -0.0157 | 55.8738
13 | 1.3563 | 0.02498 | -0.0192 | 54.2954
14.5 | 1.4463 | 0.03006 | -0.0141 | 48.1138
15 | 1.4699 | 0.0321 | -0.0118 | 45.7913
15.5 | 1.4954 | 0.03406 | -0.0099 | 43.9049
16 | 1.5194 | 0.03615 | -0.0079 | 42.0304
16.5 | 1.5393 | 0.03862 | -0.0058 | 39.8576
17 | 1.5587 | 0.04119 | -0.0038 | 37.8417
17.5 | 1.5759 | 0.04395 | -0.0018 | 35.8567
18 | 1.5908 | 0.04697 | 0.0002 | 33.8684
18.5 | 1.6071 | 0.04991 | 0.0018 | 32.2
19 | 1.6192 | 0.05325 | 0.0035 | 30.4075
19.5 | 1.6286 | 0.05684 | 0.0053 | 28.6524
20 | 1.6296 | 0.06125 | 0.0072 | 26.6057

## 85. Re 6M Mach 0.25 (1)
BIGFOIL.COM POLAR EXPORT
NACA67-615 a=0.5
NACA67-615 a=0.5 |  |  |  | Cl Max: | 1.536 | at alpha= | 11 | deg
JavaFoil+Calcfoil stall+Eppler ext transition |  |  |  | L/D Max: | 168.413 | at alpha= | 3.5 | deg
Re: | 6000000 |  |  | Cd Min: | 0.00438 | at alpha= | -0.5 | deg
Mach: | 0.25 |  |  | Cl=0 at alpha= | -3.9841 | deg
|  |  |  | @ Cl=0.1, Cd= | 0.0070129
|  |  |  | @ Cl=0.4, Cd= | 0.0059475
|  |  |  | @ Cl=0.6, Cd= | 0.0046667
alpha (deg) | Cl | Cd | Cm | Cl/Cd
-14 | -0.41 | 0.10426 | -0.028 | -3.937
-13.5 | -0.44 | 0.09729 | -0.029 | -4.527
-13 | -0.465 | 0.09029 | -0.03 | -5.151
-12.5 | -0.484 | 0.0853 | -0.031 | -5.672
-12 | -0.496 | 0.07953 | -0.032 | -6.243
-11.5 | -0.502 | 0.0746 | -0.032 | -6.732
-11 | -0.502 | 0.06903 | -0.034 | -7.276
-10.5 | -0.495 | 0.06422 | -0.035 | -7.715
-10 | -0.482 | 0.05934 | -0.037 | -8.129
-9.5 | -0.464 | 0.05432 | -0.039 | -8.551
-9 | -0.535 | 0.00894 | -0.068 | -59.832
-8.5 | -0.499 | 0.00852 | -0.07 | -58.554
-8 | -0.457 | 0.00817 | -0.071 | -55.938
-7.5 | -0.41 | 0.00685 | -0.072 | -59.915
-7 | -0.357 | 0.00669 | -0.074 | -53.361
-6.5 | -0.302 | 0.0071 | -0.075 | -42.512
-6 | -0.245 | 0.00785 | -0.076 | -31.203
-5.5 | -0.186 | 0.00774 | -0.077 | -24.021
-5 | -0.125 | 0.00707 | -0.078 | -17.746
-4.5 | -0.064 | 0.00734 | -0.079 | -8.744
-4 | -0.002 | 0.0072 | -0.081 | -0.275
-3.5 | 0.061 | 0.00705 | -0.082 | 8.621
-3 | 0.124 | 0.00699 | -0.083 | 17.759
-2.5 | 0.188 | 0.00684 | -0.084 | 27.422
-2 | 0.251 | 0.00674 | -0.085 | 37.329
-1.5 | 0.315 | 0.00671 | -0.087 | 46.984
-1 | 0.38 | 0.00666 | -0.088 | 57.135
-0.5 | 0.444 | 0.00438 | -0.089 | 101.422
0 | 0.503 | 0.00453 | -0.09 | 110.98
0.5 | 0.565 | 0.0046 | -0.091 | 122.947
1 | 0.628 | 0.00472 | -0.093 | 132.906
1.5 | 0.69 | 0.00485 | -0.094 | 142.362
2 | 0.753 | 0.00497 | -0.095 | 151.373
2.5 | 0.815 | 0.00509 | -0.096 | 159.979
3 | 0.877 | 0.00523 | -0.097 | 167.524
3.5 | 0.938 | 0.00557 | -0.099 | 168.413
4 | 0.992 | 0.00664 | -0.1 | 149.276
4.5 | 1.05 | 0.00723 | -0.101 | 145.273
5 | 1.107 | 0.0084 | -0.102 | 131.795
5.5 | 1.164 | 0.00935 | -0.103 | 124.562
6 | 1.219 | 0.01087 | -0.104 | 112.136
6.5 | 1.27 | 0.01274 | -0.105 | 99.713
7 | 1.32 | 0.0133 | -0.106 | 99.275
7.5 | 1.368 | 0.01388 | -0.108 | 98.547
8 | 1.411 | 0.01449 | -0.109 | 97.376
8.5 | 1.448 | 0.01513 | -0.11 | 95.715
9 | 1.479 | 0.01596 | -0.111 | 92.679
9.5 | 1.504 | 0.01702 | -0.112 | 88.397
10 | 1.522 | 0.01786 | -0.113 | 85.235
10.5 | 1.533 | 0.01882 | -0.114 | 81.484
11 | 1.536 | 0.01979 | -0.115 | 77.603
11.5 | 1.529 | 0.02082 | -0.116 | 73.46
12 | 1.514 | 0.02201 | -0.117 | 68.78
12.5 | 1.489 | 0.0233 | -0.118 | 63.926
13 | 1.455 | 0.02489 | -0.119 | 58.442
13.5 | 1.41 | 0.0265 | -0.12 | 53.221
14 | 1.353 | 0.0282 | -0.121 | 47.969
14.5 | 1.279 | 0.03053 | -0.122 | 41.888
15 | 1.197 | 0.03281 | -0.122 | 36.481
15.5 | 1.106 | 0.03586 | -0.123 | 30.835
16 | 0.983 | 0.0488 | -0.119 | 20.138

## 86. Re 6M Mach 0.25 (2)
BIGFOIL.COM POLAR EXPORT
NACA67-615 a=0.5
NACA67-615 a=0.5 |  |  |  | Cl Max: | 1.5811 | at alpha= | 18.5 | deg
XFOIL ncrit=9 |  |  |  | L/D Max: | 188.557 | at alpha= | 2.5 | deg
Re: | 6000000 |  |  | Cd Min: | 0.16701 | at alpha= | -19 | deg
Mach: | 0.25 |  |  | Cl=0 at alpha= | -4.5971 | deg
|  |  |  | @ Cl=0.1, Cd= | 0.005835
|  |  |  | @ Cl=0.4, Cd= | 0.0051563
|  |  |  | @ Cl=0.6, Cd= | 0.0040737
alpha (deg) | Cl | Cd | Cm | Cl/Cd
-19 | -0.3225 | 0.16701 | -0.0851 | -1.931
-18.5 | -0.3228 | 0.15666 | -0.0903 | -2.0605
-18 | -0.3149 | 0.14865 | -0.0949 | -2.1184
-17.5 | -0.3056 | 0.14117 | -0.0993 | -2.1648
-17 | -0.3116 | 0.13051 | -0.1049 | -2.3876
-16.5 | -0.3078 | 0.12239 | -0.1095 | -2.5149
-16 | -0.3187 | 0.11182 | -0.1152 | -2.8501
-15.5 | -0.843 | 0.03336 | -0.1588 | -25.2698
-15 | -0.8999 | 0.02718 | -0.1507 | -33.1089
-14.5 | -0.9212 | 0.02337 | -0.1423 | -39.4181
-14 | -0.9286 | 0.02029 | -0.1337 | -45.7664
-13.5 | -0.9243 | 0.01778 | -0.1254 | -51.9854
-13 | -0.8986 | 0.01622 | -0.1196 | -55.4007
-12.5 | -0.861 | 0.0147 | -0.1157 | -58.5714
-12 | -0.8182 | 0.01335 | -0.1126 | -61.2884
-11.5 | -0.7699 | 0.01233 | -0.1102 | -62.4412
-11 | -0.7215 | 0.01118 | -0.108 | -64.5349
-10.5 | -0.6727 | 0.00997 | -0.106 | -67.4724
-10 | -0.6169 | 0.00954 | -0.105 | -64.6646
-9.5 | -0.5606 | 0.00916 | -0.1041 | -61.2009
-9 | -0.5044 | 0.00874 | -0.1034 | -57.7117
-8.5 | -0.4468 | 0.00843 | -0.103 | -53.0012
-8 | -0.3892 | 0.00812 | -0.1027 | -47.931
-7.5 | -0.3319 | 0.00779 | -0.1024 | -42.6059
-7 | -0.2746 | 0.00747 | -0.1022 | -36.7604
-6.5 | -0.2182 | 0.00711 | -0.1019 | -30.6892
-6 | -0.1618 | 0.00681 | -0.1017 | -23.7592
-5.5 | -0.1043 | 0.00657 | -0.1018 | -15.8752
-5 | -0.0465 | 0.00634 | -0.1019 | -7.3344
-4.5 | 0.0112 | 0.00613 | -0.1021 | 1.8271
-4 | 0.0683 | 0.00593 | -0.1023 | 11.5177
-3.5 | 0.125 | 0.00576 | -0.1024 | 21.7014
-3 | 0.1826 | 0.00558 | -0.1027 | 32.724
-2.5 | 0.2396 | 0.00544 | -0.103 | 44.0441
-2 | 0.2967 | 0.00533 | -0.1033 | 55.666
-1.5 | 0.354 | 0.00523 | -0.1036 | 67.6864
-1 | 0.4102 | 0.00514 | -0.1038 | 79.8054
-0.5 | 0.464 | 0.00502 | -0.1035 | 92.4303
0 | 0.5144 | 0.00482 | -0.1026 | 106.722
0.5 | 0.5613 | 0.00454 | -0.101 | 123.6344
1 | 0.6028 | 0.00404 | -0.0984 | 149.2079
1.5 | 0.6449 | 0.00365 | -0.0957 | 176.6849
2 | 0.6965 | 0.00379 | -0.0949 | 183.7731
2.5 | 0.7448 | 0.00395 | -0.0934 | 188.557
3 | 0.78 | 0.00416 | -0.0889 | 187.5
3.5 | 0.8131 | 0.00446 | -0.0841 | 182.3094
4 | 0.8256 | 0.00521 | -0.0753 | 158.4645
4.5 | 0.8122 | 0.00665 | -0.0618 | 122.1353
5 | 0.822 | 0.00784 | -0.0534 | 104.8469
5.5 | 0.8423 | 0.00889 | -0.0472 | 94.7469
6 | 0.8613 | 0.01003 | -0.0409 | 85.8724
6.5 | 0.8833 | 0.01119 | -0.0354 | 78.9366
7 | 0.9046 | 0.01247 | -0.0301 | 72.5421
7.5 | 0.9315 | 0.01361 | -0.0257 | 68.4423
8 | 0.957 | 0.01491 | -0.0213 | 64.1851
8.5 | 0.9868 | 0.01605 | -0.0177 | 61.4829
9 | 1.023 | 0.01703 | -0.0151 | 60.0705
9.5 | 1.0571 | 0.01807 | -0.0123 | 58.5003
10 | 1.0926 | 0.01912 | -0.0098 | 57.1444
10.5 | 1.1281 | 0.02016 | -0.0073 | 55.9573
11 | 1.1611 | 0.02133 | -0.0044 | 54.4351
11.5 | 1.1949 | 0.02258 | -0.002 | 52.9185
12 | 1.2531 | 0.02432 | -0.0054 | 51.5255
12.5 | 1.3103 | 0.02628 | -0.0088 | 49.8592
13 | 1.3644 | 0.02839 | -0.0118 | 48.0592
14 | 1.4255 | 0.03242 | -0.0076 | 43.9698
14.5 | 1.4505 | 0.03468 | -0.0049 | 41.8253
15 | 1.4758 | 0.03697 | -0.0025 | 39.9189
15.5 | 1.4982 | 0.03958 | 0 | 37.8525
16 | 1.5167 | 0.04251 | 0.0027 | 35.6787
16.5 | 1.5344 | 0.04554 | 0.0052 | 33.6935
17 | 1.5519 | 0.04872 | 0.0075 | 31.8534
17.5 | 1.5663 | 0.05224 | 0.0097 | 29.9828
18 | 1.5741 | 0.05631 | 0.0121 | 27.9542
18.5 | 1.5811 | 0.06053 | 0.0143 | 26.1209
19 | 1.5788 | 0.06553 | 0.0167 | 24.0928
19.5 | 1.5764 | 0.07056 | 0.0188 | 22.3413
20 | 1.5706 | 0.07646 | 0.0201 | 20.5415

## 87. Re 6M Mach 0.50 (1)
BIGFOIL.COM POLAR EXPORT
NACA67-615 a=0.5
NACA67-615 a=0.5 |  |  |  | Cl Max: | 1.477 | at alpha= | 8 | deg
JavaFoil+Calcfoil stall+Eppler ext transition |  |  |  | L/D Max: | 165.752 | at alpha= | 3 | deg
Re: | 6000000 |  |  | Cd Min: | 0.00495 | at alpha= | 0 | deg
Mach: | 0.5 |  |  | Cl=0 at alpha= | -3.9855 | deg
|  |  |  | @ Cl=0.1, Cd= | 0.0064268
|  |  |  | @ Cl=0.4, Cd= | 0.0065334
|  |  |  | @ Cl=0.6, Cd= | 0.0050254
alpha (deg) | Cl | Cd | Cm | Cl/Cd
-20 | -0.898 | 0.15373 | -0.029 | -5.838
-19.5 | -0.871 | 0.1534 | -0.03 | -5.68
-19 | -0.844 | 0.14583 | -0.031 | -5.785
-18.5 | -0.815 | 0.14104 | -0.031 | -5.776
-18 | -0.786 | 0.13635 | -0.03 | -5.763
-17.5 | -0.758 | 0.13134 | -0.031 | -5.772
-17 | -0.731 | 0.12641 | -0.032 | -5.779
-16.5 | -0.703 | 0.12377 | -0.032 | -5.679
-16 | -0.675 | 0.12649 | -0.033 | -5.339
-15.5 | -0.647 | 0.11743 | -0.033 | -5.512
-15 | -0.618 | 0.11181 | -0.033 | -5.53
-14.5 | -0.591 | 0.10214 | -0.033 | -5.782
-14 | -0.563 | 0.0957 | -0.034 | -5.881
-13.5 | -0.535 | 0.08861 | -0.034 | -6.036
-13 | -0.507 | 0.09348 | -0.035 | -5.422
-12.5 | -0.479 | 0.07748 | -0.036 | -6.183
-12 | -0.45 | 0.08913 | -0.035 | -5.052
-11.5 | -0.421 | 0.09778 | -0.033 | -4.31
-11 | -0.395 | 0.0729 | -0.037 | -5.413
-10.5 | -0.367 | 0.06584 | -0.038 | -5.569
-10 | -0.339 | 0.06159 | -0.039 | -5.501
-9.5 | -0.31 | 0.07231 | -0.036 | -4.281
-9 | -0.282 | 0.06134 | -0.037 | -4.593
-8.5 | -0.254 | 0.05569 | -0.039 | -4.561
-8 | -0.226 | 0.04996 | -0.042 | -4.53
-7.5 | -0.241 | 0.05107 | -0.04 | -4.712
-7 | -0.274 | 0.04364 | -0.043 | -6.276
-6.5 | -0.253 | 0.03532 | -0.056 | -7.165
-6 | -0.255 | 0.00827 | -0.084 | -30.869
-5.5 | -0.198 | 0.00808 | -0.085 | -24.51
-5 | -0.136 | 0.00787 | -0.087 | -17.255
-4.5 | -0.07 | 0.0077 | -0.088 | -9.097
-4 | -0.002 | 0.00656 | -0.089 | -0.332
-3.5 | 0.067 | 0.00645 | -0.091 | 10.423
-3 | 0.138 | 0.0064 | -0.092 | 21.488
-2.5 | 0.209 | 0.00669 | -0.094 | 31.158
-2 | 0.28 | 0.00663 | -0.095 | 42.214
-1.5 | 0.352 | 0.00654 | -0.096 | 53.762
-1 | 0.425 | 0.00653 | -0.098 | 65.057
-0.5 | 0.496 | 0.00678 | -0.099 | 73.158
0 | 0.56 | 0.00495 | -0.1 | 113.029
0.5 | 0.629 | 0.00508 | -0.102 | 123.793
1 | 0.699 | 0.00525 | -0.103 | 133.229
1.5 | 0.769 | 0.00539 | -0.104 | 142.566
2 | 0.838 | 0.00555 | -0.106 | 150.909
2.5 | 0.907 | 0.00571 | -0.107 | 158.836
3 | 0.976 | 0.00589 | -0.109 | 165.752
3.5 | 1.045 | 0.00649 | -0.11 | 161.017
4 | 1.101 | 0.00784 | -0.111 | 140.472
4.5 | 1.164 | 0.00895 | -0.112 | 130.031
5 | 1.226 | 0.01044 | -0.113 | 117.443
5.5 | 1.286 | 0.012 | -0.115 | 107.195
6 | 1.341 | 0.01491 | -0.116 | 89.954
6.5 | 1.39 | 0.01568 | -0.117 | 88.666
7 | 1.432 | 0.01659 | -0.118 | 86.334
7.5 | 1.464 | 0.01747 | -0.12 | 83.768
8 | 1.477 | 0.01903 | -0.121 | 77.6
8.5 | 1.446 | 0.0206 | -0.122 | 70.19
9 | 1.32 | 0.02249 | -0.123 | 58.682
9.5 | 0.896 | 0.02568 | -0.124 | 34.881
10 | 0.925 | 0.02737 | -0.125 | 33.801
10.5 | 0.958 | 0.02754 | -0.126 | 34.779
11 | 0.826 | 0.08007 | -0.065 | 10.321
11.5 | 1.021 | 0.0291 | -0.129 | 35.075
12 | 0.895 | 0.07903 | -0.085 | 11.323
12.5 | 0.908 | 0.0925 | -0.071 | 9.82
13 | 0.934 | 0.09756 | -0.07 | 9.571

## 88. Re 6M Mach 0.50 (2)
BIGFOIL.COM POLAR EXPORT
NACA67-615 a=0.5
NACA67-615 a=0.5 |  |  |  | Cl Max: | 1.3791 | at alpha= | 13.5 | deg
XFOIL ncrit=9 |  |  |  | L/D Max: | 157.268 | at alpha= | 1.5 | deg
Re: | 6000000 |  |  | Cd Min: | 0.16197 | at alpha= | 18.5 | deg
Mach: | 0.5 |  |  | Cl=0 at alpha= | -4.7944 | deg
|  |  |  | @ Cl=0.1, Cd= | 0.0063164
|  |  |  | @ Cl=0.4, Cd= | 0.0055755
|  |  |  | @ Cl=0.6, Cd= | 0.0052729
alpha (deg) | Cl | Cd | Cm | Cl/Cd
-12.5 | -0.1087 | 0.08942 | -0.1525 | -1.2156
-12 | -0.0983 | 0.08293 | -0.1561 | -1.1853
-11.5 | -0.1157 | 0.07327 | -0.1613 | -1.5791
-11 | -0.0971 | 0.06844 | -0.1637 | -1.4188
-10.5 | -0.1233 | 0.05872 | -0.1689 | -2.0998
-10 | -0.1542 | 0.04881 | -0.1762 | -3.1592
-9.5 | -0.1977 | 0.04033 | -0.177 | -4.9021
-9 | -0.2518 | 0.03343 | -0.1693 | -7.5322
-8 | -0.3048 | 0.02151 | -0.1497 | -14.1702
-7.5 | -0.3206 | 0.01478 | -0.1393 | -21.6915
-7 | -0.2879 | 0.01079 | -0.1334 | -26.6821
-6.5 | -0.2261 | 0.00908 | -0.1307 | -24.9009
-6 | -0.1597 | 0.00803 | -0.1289 | -19.8879
-5.5 | -0.0923 | 0.00744 | -0.1275 | -12.4059
-5 | -0.0266 | 0.00694 | -0.1261 | -3.8329
-4.5 | 0.0381 | 0.00659 | -0.1249 | 5.7815
-4 | 0.1037 | 0.0063 | -0.1241 | 16.4603
-3.5 | 0.168 | 0.00608 | -0.1234 | 27.6316
-3 | 0.2308 | 0.00588 | -0.1226 | 39.2517
-2.5 | 0.2938 | 0.00574 | -0.122 | 51.1847
-2 | 0.3554 | 0.00562 | -0.1214 | 63.2384
-1.5 | 0.4155 | 0.00556 | -0.1205 | 74.7302
-1 | 0.4742 | 0.00554 | -0.1194 | 85.5957
-0.5 | 0.531 | 0.00552 | -0.118 | 96.1957
0 | 0.5825 | 0.00538 | -0.1155 | 108.2714
0.5 | 0.6266 | 0.00511 | -0.1115 | 122.6223
1 | 0.6549 | 0.00484 | -0.1042 | 135.3099
1.5 | 0.6621 | 0.00421 | -0.0927 | 157.2684
2 | 0.7034 | 0.00452 | -0.0881 | 155.6195
2.5 | 0.7456 | 0.00491 | -0.0837 | 151.8534
3.5 | 0.831 | 0.00582 | -0.0753 | 142.7835
4 | 0.8734 | 0.00638 | -0.071 | 136.8966
4.5 | 0.888 | 0.00759 | -0.0618 | 116.996
5 | 0.8727 | 0.00961 | -0.0478 | 90.8117
5.5 | 0.8717 | 0.01157 | -0.0369 | 75.3414
6.5 | 0.9047 | 0.01502 | -0.0219 | 60.233
7 | 0.9189 | 0.01706 | -0.0146 | 53.8628
7.5 | 0.9442 | 0.01883 | -0.009 | 50.1434
8 | 0.9662 | 0.02089 | -0.0033 | 46.2518
8.5 | 0.9993 | 0.02262 | 0.001 | 44.1777
9 | 1.0351 | 0.02432 | 0.0048 | 42.5617
9.5 | 1.0761 | 0.02587 | 0.0081 | 41.5964
10 | 1.1144 | 0.02765 | 0.0117 | 40.3038
10.5 | 1.1515 | 0.02956 | 0.0154 | 38.9547
11.5 | 1.2225 | 0.03383 | 0.0231 | 36.1366
12 | 1.2653 | 0.03666 | 0.0247 | 34.5145
12.5 | 1.32 | 0.04034 | 0.0233 | 32.7219
13 | 1.3629 | 0.04497 | 0.0228 | 30.3069
13.5 | 1.3791 | 0.0514 | 0.0238 | 26.8307
14 | 1.368 | 0.05983 | 0.0251 | 22.8648
14.5 | 1.3276 | 0.06617 | 0.0337 | 20.0635
15 | 1.2917 | 0.07486 | 0.0368 | 17.2549
15.5 | 1.2548 | 0.08484 | 0.0373 | 14.7902
16 | 1.2191 | 0.09613 | 0.0348 | 12.6818
16.5 | 1.183 | 0.10863 | 0.0298 | 10.8902
17 | 1.1494 | 0.12193 | 0.0229 | 9.4267
17.5 | 1.1188 | 0.13565 | 0.0147 | 8.2477
18 | 1.0968 | 0.14872 | 0.0066 | 7.3749
18.5 | 1.0761 | 0.16197 | -0.0018 | 6.6438

## 89. Re 7M Mach 0.00 (1)
BIGFOIL.COM POLAR EXPORT
NACA67-615 a=0.5
NACA67-615 a=0.5 |  |  |  | Cl Max: | 1.582 | at alpha= | 12.5 | deg
JavaFoil+Calcfoil stall+Eppler ext transition |  |  |  | L/D Max: | 163.905 | at alpha= | 3 | deg
Re: | 7000000 |  |  | Cd Min: | 0.0043 | at alpha= | 0 | deg
Mach: | 0 |  |  | Cl=0 at alpha= | -3.9836 | deg
|  |  |  | @ Cl=0.1, Cd= | 0.0067259
|  |  |  | @ Cl=0.4, Cd= | 0.0058735
|  |  |  | @ Cl=0.6, Cd= | 0.0045052
alpha (deg) | Cl | Cd | Cm | Cl/Cd
-19 | -0.501 | 0.1567 | -0.023 | -3.197
-18.5 | -0.516 | 0.14967 | -0.024 | -3.446
-18 | -0.53 | 0.14117 | -0.024 | -3.755
-17.5 | -0.544 | 0.13428 | -0.025 | -4.05
-17 | -0.557 | 0.12774 | -0.026 | -4.357
-16.5 | -0.568 | 0.12264 | -0.026 | -4.634
-16 | -0.579 | 0.11517 | -0.027 | -5.026
-15.5 | -0.588 | 0.10896 | -0.028 | -5.394
-15 | -0.595 | 0.10279 | -0.028 | -5.786
-14.5 | -0.6 | 0.0969 | -0.029 | -6.189
-14 | -0.602 | 0.09164 | -0.03 | -6.571
-13.5 | -0.602 | 0.08653 | -0.031 | -6.954
-13 | -0.598 | 0.08159 | -0.032 | -7.334
-12.5 | -0.592 | 0.07666 | -0.033 | -7.718
-12 | -0.582 | 0.072 | -0.034 | -8.08
-11.5 | -0.569 | 0.06712 | -0.035 | -8.471
-11 | -0.553 | 0.06186 | -0.037 | -8.932
-10.5 | -0.534 | 0.05623 | -0.04 | -9.489
-10 | -0.511 | 0.05076 | -0.042 | -10.073
-9.5 | -0.581 | 0.00852 | -0.065 | -68.197
-9 | -0.543 | 0.00708 | -0.066 | -76.698
-8.5 | -0.5 | 0.00684 | -0.068 | -73.147
-8 | -0.455 | 0.00809 | -0.069 | -56.252
-7.5 | -0.405 | 0.00789 | -0.07 | -51.362
-7 | -0.351 | 0.00769 | -0.071 | -45.69
-6.5 | -0.296 | 0.00762 | -0.073 | -38.825
-6 | -0.239 | 0.00749 | -0.074 | -31.904
-5.5 | -0.181 | 0.00735 | -0.075 | -24.617
-5 | -0.122 | 0.00725 | -0.076 | -16.836
-4.5 | -0.062 | 0.00683 | -0.077 | -9.128
-4 | -0.002 | 0.00648 | -0.078 | -0.297
-3.5 | 0.059 | 0.00682 | -0.079 | 8.653
-3 | 0.12 | 0.00668 | -0.081 | 17.992
-2.5 | 0.182 | 0.00656 | -0.082 | 27.72
-2 | 0.244 | 0.00653 | -0.083 | 37.304
-1.5 | 0.305 | 0.00644 | -0.084 | 47.447
-1 | 0.368 | 0.0064 | -0.085 | 57.505
-0.5 | 0.43 | 0.00538 | -0.086 | 79.856
0 | 0.488 | 0.0043 | -0.088 | 113.341
0.5 | 0.548 | 0.00442 | -0.089 | 124.186
1 | 0.609 | 0.00452 | -0.09 | 134.781
1.5 | 0.669 | 0.00464 | -0.091 | 144.393
2 | 0.73 | 0.00473 | -0.092 | 154.301
2.5 | 0.79 | 0.00484 | -0.093 | 163.298
3 | 0.85 | 0.00519 | -0.095 | 163.905
3.5 | 0.909 | 0.00606 | -0.096 | 150.039
4 | 0.962 | 0.00655 | -0.097 | 146.836
4.5 | 1.019 | 0.00745 | -0.098 | 136.707
5 | 1.075 | 0.0082 | -0.099 | 131.065
5.5 | 1.131 | 0.009 | -0.1 | 125.613
6 | 1.184 | 0.01016 | -0.101 | 116.609
6.5 | 1.236 | 0.01165 | -0.102 | 106.017
7 | 1.286 | 0.01224 | -0.103 | 105.059
7.5 | 1.334 | 0.01274 | -0.104 | 104.68
8 | 1.379 | 0.01329 | -0.106 | 103.747
8.5 | 1.42 | 0.01382 | -0.107 | 102.716
9 | 1.456 | 0.01447 | -0.108 | 100.668
9.5 | 1.489 | 0.01534 | -0.109 | 97.072
10 | 1.517 | 0.01604 | -0.11 | 94.55
10.5 | 1.54 | 0.01681 | -0.111 | 91.605
11 | 1.559 | 0.01759 | -0.112 | 88.591
11.5 | 1.572 | 0.0184 | -0.113 | 85.438
12 | 1.58 | 0.01928 | -0.114 | 81.928
12.5 | 1.582 | 0.02016 | -0.115 | 78.513
13 | 1.58 | 0.02134 | -0.116 | 74.019
13.5 | 1.572 | 0.02246 | -0.117 | 69.984
14 | 1.557 | 0.02348 | -0.118 | 66.295
14.5 | 1.532 | 0.02491 | -0.119 | 61.501
15 | 1.503 | 0.02609 | -0.12 | 57.633
15.5 | 1.47 | 0.02751 | -0.121 | 53.444
16 | 1.433 | 0.02912 | -0.121 | 49.22
16.5 | 1.393 | 0.03083 | -0.122 | 45.181
17 | 1.349 | 0.03354 | -0.123 | 40.221
17.5 | 1.304 | 0.03574 | -0.123 | 36.494

## 90. Re 7M Mach 0.00 (2)
BIGFOIL.COM POLAR EXPORT
NACA67-615 a=0.5
NACA67-615 a=0.5 |  |  |  | Cl Max: | 1.6596 | at alpha= | 20 | deg
XFOIL ncrit=9 |  |  |  | L/D Max: | 190.197 | at alpha= | 3 | deg
Re: | 7000000 |  |  | Cd Min: | 0.05735 | at alpha= | 20 | deg
Mach: | 0 |  |  | Cl=0 at alpha= | -4.5324 | deg
|  |  |  | @ Cl=0.1, Cd= | 0.0055508
|  |  |  | @ Cl=0.4, Cd= | 0.0049223
|  |  |  | @ Cl=0.6, Cd= | 0.0040286
alpha (deg) | Cl | Cd | Cm | Cl/Cd
-20 | -1.148 | 0.03602 | -0.146 | -31.8712
-19.5 | -1.1692 | 0.03124 | -0.1436 | -37.4264
-19 | -1.1854 | 0.02742 | -0.1392 | -43.2312
-18.5 | -1.187 | 0.02478 | -0.1346 | -47.9015
-18 | -1.1787 | 0.02281 | -0.1302 | -51.6747
-17.5 | -1.1676 | 0.02102 | -0.1256 | -55.5471
-17 | -1.1524 | 0.0194 | -0.121 | -59.4021
-16.5 | -1.1307 | 0.0181 | -0.1169 | -62.4696
-16 | -1.1047 | 0.01701 | -0.1131 | -64.9442
-15.5 | -1.0789 | 0.01587 | -0.109 | -67.9836
-15 | -1.0482 | 0.01502 | -0.1054 | -69.787
-14.5 | -1.015 | 0.01432 | -0.1021 | -70.8799
-14 | -0.9753 | 0.01355 | -0.1001 | -71.9779
-13.5 | -0.9323 | 0.01283 | -0.0986 | -72.6656
-13 | -0.8871 | 0.01218 | -0.0974 | -72.8325
-12.5 | -0.8422 | 0.01136 | -0.0962 | -74.1373
-12 | -0.7976 | 0.01039 | -0.0949 | -76.7661
-11.5 | -0.75 | 0.00967 | -0.0941 | -77.5595
-11 | -0.6994 | 0.00923 | -0.0938 | -75.7746
-10.5 | -0.6472 | 0.00893 | -0.0936 | -72.4748
-10 | -0.5951 | 0.0086 | -0.0935 | -69.1977
-9.5 | -0.5427 | 0.00823 | -0.0934 | -65.9417
-9 | -0.4892 | 0.00792 | -0.0935 | -61.7677
-8.5 | -0.4352 | 0.00764 | -0.0937 | -56.9634
-8 | -0.3808 | 0.00739 | -0.0939 | -51.5291
-7.5 | -0.3263 | 0.00715 | -0.0942 | -45.6364
-7 | -0.2716 | 0.00692 | -0.0945 | -39.2486
-6.5 | -0.2175 | 0.00666 | -0.0947 | -32.6577
-6 | -0.1631 | 0.00642 | -0.0949 | -25.405
-5.5 | -0.1077 | 0.0062 | -0.0953 | -17.371
-5 | -0.052 | 0.00601 | -0.0958 | -8.6522
-4.5 | 0.0036 | 0.00583 | -0.0962 | 0.6175
-4 | 0.0588 | 0.00567 | -0.0966 | 10.3704
-3.5 | 0.1141 | 0.00551 | -0.097 | 20.7078
-3 | 0.1698 | 0.00534 | -0.0975 | 31.7978
-2.5 | 0.2252 | 0.00522 | -0.0979 | 43.1418
-2 | 0.2809 | 0.00511 | -0.0984 | 54.9706
-1.5 | 0.3366 | 0.00502 | -0.0989 | 67.0518
-1 | 0.3915 | 0.00494 | -0.0993 | 79.251
-0.5 | 0.4443 | 0.00483 | -0.0992 | 91.9876
0 | 0.4943 | 0.00469 | -0.0987 | 105.3945
0.5 | 0.5414 | 0.00449 | -0.0975 | 120.5791
1 | 0.5878 | 0.00427 | -0.0963 | 137.6581
1.5 | 0.6257 | 0.00352 | -0.0934 | 177.7557
2 | 0.6777 | 0.00363 | -0.0931 | 186.6942
2.5 | 0.7248 | 0.00385 | -0.0919 | 188.2597
3 | 0.7722 | 0.00406 | -0.0907 | 190.197
3.5 | 0.7977 | 0.00439 | -0.0847 | 181.7084
4 | 0.7846 | 0.00548 | -0.0709 | 143.1752
5 | 0.8067 | 0.00749 | -0.0547 | 107.7036
5.5 | 0.8318 | 0.00832 | -0.0497 | 99.976
6 | 0.854 | 0.00931 | -0.0444 | 91.7293
6.5 | 0.8784 | 0.01026 | -0.0396 | 85.614
7 | 0.9026 | 0.01131 | -0.035 | 79.8055
7.5 | 0.9339 | 0.01215 | -0.0317 | 76.8642
8 | 0.9586 | 0.01329 | -0.0274 | 72.1294
8.5 | 0.9937 | 0.01408 | -0.025 | 70.5753
9 | 1.0264 | 0.01498 | -0.0223 | 68.518
9.5 | 1.0627 | 0.01578 | -0.0203 | 67.3447
10 | 1.0963 | 0.01667 | -0.0179 | 65.7648
10.5 | 1.1317 | 0.01754 | -0.0158 | 64.5211
11 | 1.1659 | 0.01844 | -0.0137 | 63.2267
11.5 | 1.1972 | 0.01945 | -0.0112 | 61.5527
12 | 1.2338 | 0.02047 | -0.0099 | 60.2736
12.5 | 1.2915 | 0.02206 | -0.0142 | 58.5449
13 | 1.3482 | 0.02361 | -0.0181 | 57.1029
13.5 | 1.4008 | 0.02536 | -0.0214 | 55.2366
14 | 1.4315 | 0.02695 | -0.0198 | 53.1169
14.5 | 1.4589 | 0.02859 | -0.0177 | 51.0283
15 | 1.4843 | 0.03041 | -0.0156 | 48.8096
15.5 | 1.5106 | 0.03226 | -0.0138 | 46.8258
16 | 1.5356 | 0.03419 | -0.012 | 44.9137
16.5 | 1.556 | 0.03648 | -0.0098 | 42.6535
17 | 1.5762 | 0.0389 | -0.0079 | 40.5193
17.5 | 1.5965 | 0.04136 | -0.0062 | 38.6001
18 | 1.6138 | 0.04404 | -0.0044 | 36.644
18.5 | 1.6313 | 0.04676 | -0.0027 | 34.8867
19 | 1.6447 | 0.04992 | -0.0011 | 32.9467
19.5 | 1.6565 | 0.05322 | 0.0005 | 31.1255
20 | 1.6596 | 0.05735 | 0.0025 | 28.9381

## 91. Re 7M Mach 0.10 (1)
BIGFOIL.COM POLAR EXPORT
NACA67-615 a=0.5
NACA67-615 a=0.5 |  |  |  | Cl Max: | 1.574 | at alpha= | 12 | deg
JavaFoil+Calcfoil stall+Eppler ext transition |  |  |  | L/D Max: | 164.353 | at alpha= | 3 | deg
Re: | 7000000 |  |  | Cd Min: | 0.00431 | at alpha= | 0 | deg
Mach: | 0.1 |  |  | Cl=0 at alpha= | -3.9836 | deg
|  |  |  | @ Cl=0.1, Cd= | 0.006724
|  |  |  | @ Cl=0.4, Cd= | 0.0059207
|  |  |  | @ Cl=0.6, Cd= | 0.0045123
alpha (deg) | Cl | Cd | Cm | Cl/Cd
-18.5 | -0.469 | 0.15241 | -0.024 | -3.078
-18 | -0.486 | 0.14563 | -0.024 | -3.339
-17.5 | -0.503 | 0.13785 | -0.025 | -3.647
-17 | -0.519 | 0.13161 | -0.026 | -3.94
-16.5 | -0.533 | 0.12468 | -0.026 | -4.278
-16 | -0.547 | 0.11841 | -0.027 | -4.619
-15.5 | -0.559 | 0.11041 | -0.027 | -5.063
-15 | -0.569 | 0.10475 | -0.028 | -5.434
-14.5 | -0.577 | 0.09978 | -0.029 | -5.783
-14 | -0.583 | 0.09302 | -0.03 | -6.264
-13.5 | -0.585 | 0.08806 | -0.031 | -6.645
-13 | -0.585 | 0.08284 | -0.032 | -7.057
-12.5 | -0.581 | 0.07775 | -0.033 | -7.467
-12 | -0.573 | 0.07281 | -0.033 | -7.864
-11.5 | -0.561 | 0.06819 | -0.035 | -8.232
-11 | -0.547 | 0.06323 | -0.036 | -8.646
-10.5 | -0.529 | 0.0579 | -0.039 | -9.13
-10 | -0.507 | 0.05287 | -0.041 | -9.588
-9.5 | -0.58 | 0.00856 | -0.066 | -67.772
-9 | -0.543 | 0.00822 | -0.067 | -66.018
-8.5 | -0.501 | 0.00686 | -0.068 | -73.025
-8 | -0.455 | 0.00728 | -0.069 | -62.56
-7.5 | -0.406 | 0.00788 | -0.071 | -51.602
-7 | -0.352 | 0.00778 | -0.072 | -45.283
-6.5 | -0.297 | 0.0076 | -0.073 | -39.085
-6 | -0.24 | 0.00747 | -0.074 | -32.135
-5.5 | -0.182 | 0.00737 | -0.075 | -24.666
-5 | -0.123 | 0.00727 | -0.077 | -16.865
-4.5 | -0.063 | 0.00683 | -0.078 | -9.169
-4 | -0.002 | 0.00647 | -0.079 | -0.299
-3.5 | 0.059 | 0.00681 | -0.08 | 8.695
-3 | 0.121 | 0.00668 | -0.081 | 18.101
-2.5 | 0.183 | 0.00665 | -0.082 | 27.469
-2 | 0.245 | 0.00651 | -0.083 | 37.604
-1.5 | 0.307 | 0.00649 | -0.084 | 47.314
-1 | 0.37 | 0.00639 | -0.086 | 57.886
-0.5 | 0.432 | 0.00542 | -0.087 | 79.738
0 | 0.49 | 0.00431 | -0.088 | 113.744
0.5 | 0.551 | 0.00444 | -0.089 | 124.207
1 | 0.612 | 0.00453 | -0.09 | 135.005
1.5 | 0.673 | 0.00467 | -0.091 | 143.962
2 | 0.733 | 0.00474 | -0.093 | 154.736
2.5 | 0.794 | 0.00485 | -0.094 | 163.676
3 | 0.854 | 0.0052 | -0.095 | 164.353
3.5 | 0.913 | 0.00611 | -0.096 | 149.617
4 | 0.967 | 0.00661 | -0.097 | 146.336
4.5 | 1.024 | 0.00751 | -0.098 | 136.245
5 | 1.08 | 0.00828 | -0.099 | 130.451
5.5 | 1.136 | 0.00907 | -0.1 | 125.276
6 | 1.19 | 0.01026 | -0.102 | 115.921
6.5 | 1.241 | 0.01174 | -0.103 | 105.73
7 | 1.291 | 0.01235 | -0.104 | 104.594
7.5 | 1.339 | 0.01287 | -0.105 | 104.084
8 | 1.384 | 0.01342 | -0.106 | 103.155
8.5 | 1.424 | 0.01396 | -0.107 | 102.068
9 | 1.461 | 0.01466 | -0.108 | 99.647
9.5 | 1.492 | 0.01552 | -0.109 | 96.144
10 | 1.519 | 0.01623 | -0.11 | 93.574
10.5 | 1.541 | 0.017 | -0.111 | 90.634
11 | 1.557 | 0.0178 | -0.113 | 87.48
11.5 | 1.568 | 0.01874 | -0.114 | 83.696
12 | 1.574 | 0.01957 | -0.115 | 80.416
12.5 | 1.573 | 0.02058 | -0.116 | 76.449
13 | 1.567 | 0.02167 | -0.117 | 72.309
13.5 | 1.555 | 0.02284 | -0.118 | 68.111
14 | 1.536 | 0.02404 | -0.118 | 63.87
14.5 | 1.507 | 0.02536 | -0.119 | 59.408
15 | 1.472 | 0.02668 | -0.12 | 55.181
15.5 | 1.433 | 0.0283 | -0.121 | 50.638
16 | 1.39 | 0.03016 | -0.122 | 46.081
16.5 | 1.344 | 0.03211 | -0.122 | 41.849
17 | 1.294 | 0.03471 | -0.123 | 37.285

## 92. Re 7M Mach 0.10 (2)
BIGFOIL.COM POLAR EXPORT
NACA67-615 a=0.5
NACA67-615 a=0.5 |  |  |  | Cl Max: | 1.6531 | at alpha= | 20 | deg
XFOIL ncrit=9 |  |  |  | L/D Max: | 190.418 | at alpha= | 3 | deg
Re: | 7000000 |  |  | Cd Min: | 0.05977 | at alpha= | 20 | deg
Mach: | 0.1 |  |  | Cl=0 at alpha= | -4.5393 | deg
|  |  |  | @ Cl=0.1, Cd= | 0.0055602
|  |  |  | @ Cl=0.4, Cd= | 0.0049382
|  |  |  | @ Cl=0.6, Cd= | 0.003738
alpha (deg) | Cl | Cd | Cm | Cl/Cd
-19.5 | -1.0603 | 0.04115 | -0.1491 | -25.7667
-19 | -1.1175 | 0.03278 | -0.1481 | -34.0909
-18.5 | -1.1394 | 0.02848 | -0.1438 | -40.007
-18 | -1.1442 | 0.02559 | -0.139 | -44.7128
-17.5 | -1.1425 | 0.0232 | -0.1338 | -49.2457
-17 | -1.1359 | 0.02109 | -0.1284 | -53.8596
-16.5 | -1.1195 | 0.01948 | -0.1237 | -57.4692
-16 | -1.0981 | 0.01813 | -0.1192 | -60.5681
-15.5 | -1.0759 | 0.01676 | -0.1145 | -64.1945
-15 | -1.0474 | 0.01574 | -0.1104 | -66.5438
-14.5 | -1.0163 | 0.0149 | -0.1065 | -68.2081
-14 | -0.9798 | 0.01405 | -0.1035 | -69.7367
-13.5 | -0.938 | 0.01321 | -0.1016 | -71.0068
-13 | -0.8928 | 0.0125 | -0.1001 | -71.424
-12.5 | -0.8463 | 0.0118 | -0.0988 | -71.7203
-12 | -0.8011 | 0.01084 | -0.0974 | -73.9022
-11.5 | -0.7522 | 0.01018 | -0.0965 | -73.89
-11 | -0.7047 | 0.00933 | -0.0955 | -75.5305
-10.5 | -0.652 | 0.00901 | -0.0953 | -72.364
-10 | -0.5988 | 0.00872 | -0.0951 | -68.6697
-9.5 | -0.546 | 0.00831 | -0.0949 | -65.704
-9 | -0.4921 | 0.00798 | -0.0949 | -61.6667
-8.5 | -0.4377 | 0.00769 | -0.0949 | -56.9181
-8 | -0.3828 | 0.00744 | -0.0951 | -51.4516
-7.5 | -0.3278 | 0.00719 | -0.0953 | -45.5911
-7 | -0.2728 | 0.00695 | -0.0955 | -39.2518
-6.5 | -0.2181 | 0.0067 | -0.0957 | -32.5522
-6 | -0.1633 | 0.00644 | -0.0958 | -25.3571
-5.5 | -0.1076 | 0.00622 | -0.0962 | -17.299
-5 | -0.0516 | 0.00602 | -0.0966 | -8.5714
-4.5 | 0.0044 | 0.00585 | -0.097 | 0.75214
-4 | 0.0599 | 0.00569 | -0.0974 | 10.5272
-3.5 | 0.1155 | 0.00551 | -0.0978 | 20.9619
-3 | 0.1716 | 0.00535 | -0.0983 | 32.0748
-2.5 | 0.2271 | 0.00523 | -0.0986 | 43.4226
-2 | 0.2832 | 0.00512 | -0.0992 | 55.3125
-1.5 | 0.339 | 0.00504 | -0.0996 | 67.2619
-1 | 0.3943 | 0.00495 | -0.1 | 79.6566
-0.5 | 0.4474 | 0.00484 | -0.0999 | 92.438
1.5 | 0.6288 | 0.00353 | -0.0938 | 178.1303
2 | 0.681 | 0.00364 | -0.0935 | 187.0879
2.5 | 0.7282 | 0.00386 | -0.0922 | 188.6528
3 | 0.775 | 0.00407 | -0.0908 | 190.4177
3.5 | 0.8001 | 0.00438 | -0.0846 | 182.6712
4 | 0.7875 | 0.00548 | -0.0709 | 143.7044
4.5 | 0.789 | 0.00665 | -0.0607 | 118.6466
5 | 0.8068 | 0.00758 | -0.0541 | 106.438
5.5 | 0.8323 | 0.00842 | -0.0491 | 98.848
6 | 0.855 | 0.00941 | -0.0438 | 90.8608
6.5 | 0.8793 | 0.01038 | -0.039 | 84.711
7 | 0.9026 | 0.01148 | -0.0341 | 78.6237
7.5 | 0.9345 | 0.01232 | -0.0309 | 75.8523
8 | 0.9591 | 0.01349 | -0.0266 | 71.0971
8.5 | 0.9935 | 0.01433 | -0.024 | 69.3301
9 | 1.027 | 0.01523 | -0.0213 | 67.4327
9.5 | 1.0638 | 0.01603 | -0.0193 | 66.3631
10 | 1.097 | 0.01697 | -0.0168 | 64.6435
10.5 | 1.1331 | 0.01783 | -0.0148 | 63.5502
11 | 1.1658 | 0.01884 | -0.0123 | 61.879
11.5 | 1.1986 | 0.01982 | -0.0099 | 60.4743
12 | 1.2353 | 0.02096 | -0.0087 | 58.9361
12.5 | 1.2936 | 0.02256 | -0.0129 | 57.3404
13 | 1.351 | 0.02411 | -0.0168 | 56.0348
13.5 | 1.4027 | 0.02603 | -0.02 | 53.8878
15 | 1.4862 | 0.03122 | -0.0139 | 47.6041
15.5 | 1.5128 | 0.03311 | -0.012 | 45.6901
16 | 1.5353 | 0.03529 | -0.0099 | 43.5052
16.5 | 1.5546 | 0.03777 | -0.0076 | 41.1597
17 | 1.5769 | 0.04009 | -0.0058 | 39.334
17.5 | 1.5971 | 0.04261 | -0.004 | 37.4818
18 | 1.6133 | 0.0455 | -0.0021 | 35.4571
18.5 | 1.6288 | 0.04853 | -0.0004 | 33.5627
19 | 1.6396 | 0.052 | 0.0015 | 31.5308
19.5 | 1.6498 | 0.05553 | 0.0032 | 29.7101
20 | 1.6531 | 0.05977 | 0.005 | 27.6577

## 93. Re 7M Mach 0.25 (1)
BIGFOIL.COM POLAR EXPORT
NACA67-615 a=0.5
NACA67-615 a=0.5 |  |  |  | Cl Max: | 1.536 | at alpha= | 11 | deg
JavaFoil+Calcfoil stall+Eppler ext transition |  |  |  | L/D Max: | 163.836 | at alpha= | 2.5 | deg
Re: | 7000000 |  |  | Cd Min: | 0.00444 | at alpha= | 0 | deg
Mach: | 0.25 |  |  | Cl=0 at alpha= | -3.9841 | deg
|  |  |  | @ Cl=0.1, Cd= | 0.0069019
|  |  |  | @ Cl=0.4, Cd= | 0.0062006
|  |  |  | @ Cl=0.6, Cd= | 0.0045967
alpha (deg) | Cl | Cd | Cm | Cl/Cd
-14 | -0.411 | 0.10259 | -0.028 | -4.002
-13.5 | -0.441 | 0.09588 | -0.029 | -4.595
-13 | -0.465 | 0.09086 | -0.03 | -5.121
-12.5 | -0.484 | 0.08419 | -0.031 | -5.749
-12 | -0.497 | 0.07857 | -0.032 | -6.321
-11.5 | -0.503 | 0.07387 | -0.033 | -6.803
-11 | -0.502 | 0.0682 | -0.034 | -7.367
-10.5 | -0.496 | 0.06346 | -0.036 | -7.81
-10 | -0.483 | 0.05894 | -0.037 | -8.192
-9.5 | -0.465 | 0.05353 | -0.04 | -8.688
-9 | -0.536 | 0.0087 | -0.068 | -61.553
-8.5 | -0.499 | 0.0083 | -0.07 | -60.148
-8 | -0.458 | 0.00688 | -0.071 | -66.543
-7.5 | -0.411 | 0.00673 | -0.072 | -61.02
-7 | -0.358 | 0.0072 | -0.074 | -49.655
-6.5 | -0.302 | 0.00784 | -0.075 | -38.581
-6 | -0.245 | 0.00775 | -0.076 | -31.589
-5.5 | -0.186 | 0.00761 | -0.077 | -24.42
-5 | -0.125 | 0.00695 | -0.078 | -18.066
-4.5 | -0.064 | 0.0072 | -0.08 | -8.904
-4 | -0.002 | 0.00709 | -0.081 | -0.28
-3.5 | 0.061 | 0.00697 | -0.082 | 8.728
-3 | 0.124 | 0.00686 | -0.083 | 18.086
-2.5 | 0.188 | 0.00673 | -0.084 | 27.877
-2 | 0.251 | 0.0066 | -0.085 | 38.089
-1.5 | 0.315 | 0.00652 | -0.087 | 48.405
-1 | 0.38 | 0.00651 | -0.088 | 58.386
-0.5 | 0.444 | 0.00552 | -0.089 | 80.506
0 | 0.503 | 0.00444 | -0.09 | 113.213
0.5 | 0.565 | 0.00453 | -0.091 | 124.921
1 | 0.628 | 0.00465 | -0.093 | 135.209
1.5 | 0.69 | 0.00477 | -0.094 | 144.798
2 | 0.753 | 0.00488 | -0.095 | 154.188
2.5 | 0.815 | 0.00498 | -0.096 | 163.836
3 | 0.877 | 0.00536 | -0.097 | 163.499
3.5 | 0.938 | 0.0063 | -0.099 | 148.801
4 | 0.992 | 0.00685 | -0.1 | 144.853
4.5 | 1.05 | 0.00783 | -0.101 | 134.008
5 | 1.108 | 0.00866 | -0.102 | 127.918
5.5 | 1.164 | 0.00955 | -0.103 | 121.956
6 | 1.219 | 0.01085 | -0.104 | 112.325
6.5 | 1.271 | 0.01244 | -0.105 | 102.119
7 | 1.321 | 0.01294 | -0.107 | 102.057
7.5 | 1.368 | 0.01353 | -0.108 | 101.103
8 | 1.412 | 0.01411 | -0.109 | 100.045
8.5 | 1.449 | 0.01479 | -0.11 | 97.982
9 | 1.48 | 0.01558 | -0.111 | 95.019
9.5 | 1.505 | 0.01657 | -0.112 | 90.812
10 | 1.523 | 0.0174 | -0.113 | 87.566
10.5 | 1.534 | 0.01832 | -0.114 | 83.76
11 | 1.536 | 0.01925 | -0.115 | 79.806
11.5 | 1.53 | 0.02025 | -0.116 | 75.558
12 | 1.515 | 0.0214 | -0.118 | 70.792
12.5 | 1.49 | 0.02261 | -0.119 | 65.892
13 | 1.456 | 0.0242 | -0.119 | 60.162
13.5 | 1.412 | 0.02575 | -0.12 | 54.82
14 | 1.354 | 0.02745 | -0.121 | 49.323
14.5 | 1.28 | 0.02968 | -0.122 | 43.126
15 | 1.198 | 0.03174 | -0.123 | 37.746
15.5 | 1.108 | 0.0347 | -0.123 | 31.921
16 | 1 | 0.04215 | -0.122 | 23.714

## 94. Re 7M Mach 0.25 (2)
BIGFOIL.COM POLAR EXPORT
NACA67-615 a=0.5
NACA67-615 a=0.5 |  |  |  | Cl Max: | 1.6052 | at alpha= | 18.5 | deg
XFOIL ncrit=9 |  |  |  | L/D Max: | 191.128 | at alpha= | 2.5 | deg
Re: | 7000000 |  |  | Cd Min: | 0.16532 | at alpha= | -19 | deg
Mach: | 0.25 |  |  | Cl=0 at alpha= | -4.5755 | deg
|  |  |  | @ Cl=0.1, Cd= | 0.0056525
|  |  |  | @ Cl=0.4, Cd= | 0.0050416
|  |  |  | @ Cl=0.6, Cd= | 0.0044001
alpha (deg) | Cl | Cd | Cm | Cl/Cd
-19 | -0.3277 | 0.16532 | -0.0858 | -1.9822
-18.5 | -0.3284 | 0.15502 | -0.091 | -2.1184
-18 | -0.3176 | 0.14777 | -0.0954 | -2.1493
-17.5 | -0.307 | 0.14061 | -0.0997 | -2.1833
-17 | -0.3143 | 0.12969 | -0.1054 | -2.4235
-16.5 | -0.3113 | 0.12134 | -0.1103 | -2.5655
-16 | -0.8014 | 0.03944 | -0.162 | -20.3195
-15.5 | -0.8994 | 0.02982 | -0.1563 | -30.161
-15 | -0.9391 | 0.02495 | -0.1477 | -37.6393
-14.5 | -0.9499 | 0.0218 | -0.1395 | -43.5734
-14 | -0.9504 | 0.01915 | -0.1312 | -49.6292
-13.5 | -0.9411 | 0.01692 | -0.1232 | -55.6206
-13 | -0.9097 | 0.01546 | -0.1182 | -58.8422
-12.5 | -0.8701 | 0.01404 | -0.1145 | -61.9729
-12 | -0.825 | 0.01287 | -0.1116 | -64.1026
-11.5 | -0.7754 | 0.01196 | -0.1094 | -64.8328
-11 | -0.7254 | 0.01099 | -0.1073 | -66.0055
-10.5 | -0.6748 | 0.00999 | -0.1055 | -67.5475
-10 | -0.6226 | 0.00917 | -0.104 | -67.8953
-9.5 | -0.5654 | 0.00879 | -0.1033 | -64.3231
-9 | -0.5085 | 0.00838 | -0.1027 | -60.6802
-8.5 | -0.4512 | 0.00803 | -0.1022 | -56.1893
-8 | -0.3935 | 0.00774 | -0.1019 | -50.8398
-7.5 | -0.336 | 0.00743 | -0.1016 | -45.2221
-7 | -0.2787 | 0.00715 | -0.1014 | -38.979
-6.5 | -0.2212 | 0.00693 | -0.1013 | -31.9192
-6 | -0.1642 | 0.0066 | -0.1012 | -24.8788
-5.5 | -0.1067 | 0.00632 | -0.1013 | -16.8829
-5 | -0.0489 | 0.00611 | -0.1014 | -8.0033
-4.5 | 0.0087 | 0.00592 | -0.1016 | 1.4696
-4 | 0.0661 | 0.00577 | -0.1018 | 11.4558
-3.5 | 0.1238 | 0.00557 | -0.1021 | 22.2262
-3 | 0.1813 | 0.00542 | -0.1024 | 33.4502
-2.5 | 0.2381 | 0.00529 | -0.1026 | 45.0095
-2 | 0.296 | 0.00517 | -0.1031 | 57.2534
-1.5 | 0.3528 | 0.0051 | -0.1034 | 69.1765
-1 | 0.4094 | 0.00503 | -0.1036 | 81.3917
-0.5 | 0.4642 | 0.00492 | -0.1035 | 94.3496
0 | 0.5149 | 0.00481 | -0.1026 | 107.0478
0.5 | 0.5625 | 0.0046 | -0.1012 | 122.2826
1 | 0.6094 | 0.00435 | -0.0996 | 140.092
1.5 | 0.6455 | 0.00359 | -0.0959 | 179.805
2 | 0.6977 | 0.00371 | -0.0952 | 188.0593
2.5 | 0.7454 | 0.0039 | -0.0935 | 191.1282
3 | 0.7815 | 0.00413 | -0.0893 | 189.2252
3.5 | 0.8091 | 0.00446 | -0.0833 | 181.4126
4 | 0.807 | 0.00548 | -0.0716 | 147.2628
5 | 0.8125 | 0.00802 | -0.0516 | 101.3092
5.5 | 0.8368 | 0.00896 | -0.0462 | 93.3929
6.5 | 0.8823 | 0.01115 | -0.0353 | 79.13
7 | 0.9054 | 0.01238 | -0.0302 | 73.1341
7.5 | 0.9356 | 0.01339 | -0.0263 | 69.873
8 | 0.9606 | 0.01469 | -0.0218 | 65.3914
8.5 | 0.994 | 0.0157 | -0.0187 | 63.3121
9 | 1.0294 | 0.01667 | -0.016 | 61.7516
9.5 | 1.0665 | 0.01762 | -0.0136 | 60.5278
10 | 1.1021 | 0.01863 | -0.011 | 59.1573
10.5 | 1.1382 | 0.01965 | -0.0086 | 57.9237
11 | 1.172 | 0.02083 | -0.006 | 56.265
11.5 | 1.2051 | 0.02199 | -0.0032 | 54.8022
12 | 1.2447 | 0.02351 | -0.0024 | 52.9434
12.5 | 1.3048 | 0.02533 | -0.0062 | 51.512
13 | 1.3596 | 0.02749 | -0.0094 | 49.458
13.5 | 1.4135 | 0.02954 | -0.0122 | 47.8504
14 | 1.4397 | 0.03172 | -0.0094 | 45.3878
14.5 | 1.4678 | 0.03378 | -0.007 | 43.4517
15 | 1.4939 | 0.03599 | -0.0045 | 41.5088
15.5 | 1.5156 | 0.0386 | -0.0018 | 39.2642
16 | 1.5354 | 0.04144 | 0.0008 | 37.0512
16.5 | 1.5558 | 0.04428 | 0.0032 | 35.1355
17 | 1.5734 | 0.04744 | 0.0055 | 33.1661
17.5 | 1.5871 | 0.05101 | 0.0079 | 31.1135
18 | 1.5986 | 0.05478 | 0.0101 | 29.1822
18.5 | 1.6052 | 0.05905 | 0.0124 | 27.1837
19 | 1.6026 | 0.06425 | 0.0146 | 24.9432
19.5 | 1.6038 | 0.06901 | 0.0166 | 23.2401
20 | 1.6021 | 0.07396 | 0.0187 | 21.6617

## 95. Re 7M Mach 0.50 (1)
BIGFOIL.COM POLAR EXPORT
NACA67-615 a=0.5
NACA67-615 a=0.5 |  |  |  | Cl Max: | 1.477 | at alpha= | 8 | deg
JavaFoil+Calcfoil stall+Eppler ext transition |  |  |  | L/D Max: | 162.261 | at alpha= | 2.5 | deg
Re: | 7000000 |  |  | Cd Min: | 0.00485 | at alpha= | 0 | deg
Mach: | 0.5 |  |  | Cl=0 at alpha= | -3.9855 | deg
|  |  |  | @ Cl=0.1, Cd= | 0.0065034
|  |  |  | @ Cl=0.4, Cd= | 0.0067071
|  |  |  | @ Cl=0.6, Cd= | 0.00493
alpha (deg) | Cl | Cd | Cm | Cl/Cd
-20 | -0.898 | 0.15121 | -0.029 | -5.937
-19.5 | -0.871 | 0.15218 | -0.03 | -5.726
-19 | -0.844 | 0.14416 | -0.031 | -5.854
-18.5 | -0.816 | 0.13862 | -0.031 | -5.883
-18 | -0.786 | 0.13555 | -0.031 | -5.799
-17.5 | -0.758 | 0.13091 | -0.031 | -5.792
-17 | -0.731 | 0.12596 | -0.032 | -5.801
-16.5 | -0.703 | 0.12115 | -0.032 | -5.803
-16 | -0.675 | 0.12505 | -0.033 | -5.401
-15.5 | -0.647 | 0.11486 | -0.033 | -5.637
-15 | -0.619 | 0.10928 | -0.033 | -5.661
-14.5 | -0.591 | 0.1007 | -0.034 | -5.869
-14 | -0.563 | 0.09331 | -0.034 | -6.037
-13.5 | -0.535 | 0.0877 | -0.035 | -6.106
-13 | -0.508 | 0.08138 | -0.036 | -6.237
-12.5 | -0.48 | 0.07626 | -0.037 | -6.292
-12 | -0.45 | 0.08861 | -0.035 | -5.083
-11.5 | -0.422 | 0.09716 | -0.034 | -4.339
-11 | -0.395 | 0.07129 | -0.037 | -5.538
-10.5 | -0.367 | 0.06548 | -0.038 | -5.604
-10 | -0.339 | 0.06066 | -0.04 | -5.593
-9.5 | -0.31 | 0.07189 | -0.036 | -4.307
-9 | -0.282 | 0.06098 | -0.038 | -4.622
-8.5 | -0.254 | 0.05527 | -0.04 | -4.598
-8 | -0.227 | 0.04947 | -0.043 | -4.58
-7.5 | -0.241 | 0.05066 | -0.04 | -4.752
-7 | -0.274 | 0.04369 | -0.044 | -6.278
-6.5 | -0.303 | 0.00859 | -0.082 | -35.269
-6 | -0.255 | 0.00815 | -0.084 | -31.33
-5.5 | -0.198 | 0.00797 | -0.085 | -24.854
-5 | -0.136 | 0.00776 | -0.087 | -17.506
-4.5 | -0.07 | 0.00662 | -0.088 | -10.593
-4 | -0.002 | 0.00646 | -0.089 | -0.337
-3.5 | 0.067 | 0.00635 | -0.091 | 10.592
-3 | 0.138 | 0.00668 | -0.092 | 20.61
-2.5 | 0.209 | 0.0066 | -0.094 | 31.642
-2 | 0.28 | 0.00649 | -0.095 | 43.176
-1.5 | 0.352 | 0.00674 | -0.096 | 52.193
-1 | 0.425 | 0.00669 | -0.098 | 63.553
-0.5 | 0.496 | 0.00662 | -0.099 | 74.915
0 | 0.56 | 0.00485 | -0.1 | 115.383
0.5 | 0.63 | 0.00499 | -0.102 | 126.107
1 | 0.699 | 0.00516 | -0.103 | 135.603
1.5 | 0.769 | 0.00529 | -0.105 | 145.426
2 | 0.838 | 0.00544 | -0.106 | 154.14
2.5 | 0.907 | 0.00559 | -0.107 | 162.261
3 | 0.976 | 0.00611 | -0.109 | 159.794
3.5 | 1.044 | 0.00736 | -0.11 | 141.832
4 | 1.101 | 0.00811 | -0.111 | 135.722
4.5 | 1.164 | 0.00949 | -0.112 | 122.608
5 | 1.226 | 0.01064 | -0.113 | 115.193
5.5 | 1.286 | 0.01242 | -0.115 | 103.593
6 | 1.342 | 0.01453 | -0.116 | 92.356
6.5 | 1.391 | 0.01532 | -0.117 | 90.821
7 | 1.433 | 0.01613 | -0.118 | 88.871
7.5 | 1.465 | 0.0171 | -0.12 | 85.633
8 | 1.477 | 0.01849 | -0.121 | 79.882
8.5 | 1.447 | 0.02001 | -0.122 | 72.308
9 | 1.32 | 0.02183 | -0.123 | 60.497
9.5 | 0.896 | 0.02494 | -0.124 | 35.938
10 | 0.926 | 0.02655 | -0.125 | 34.886
10.5 | 0.959 | 0.02679 | -0.127 | 35.801
11 | 0.827 | 0.07862 | -0.066 | 10.523
11.5 | 1.022 | 0.02829 | -0.129 | 36.111
12 | 1.049 | 0.03131 | -0.13 | 33.493
12.5 | 0.911 | 0.09054 | -0.075 | 10.064
13 | 0.936 | 0.08945 | -0.073 | 10.466

## 96. Re 7M Mach 0.50 (2)
BIGFOIL.COM POLAR EXPORT
NACA67-615 a=0.5
NACA67-615 a=0.5 |  |  |  | Cl Max: | 1.3862 | at alpha= | 13.5 | deg
XFOIL ncrit=9 |  |  |  | L/D Max: | 162.123 | at alpha= | 2 | deg
Re: | 7000000 |  |  | Cd Min: | 0.16049 | at alpha= | 18.5 | deg
Mach: | 0.5 |  |  | Cl=0 at alpha= | -4.7662 | deg
|  |  |  | @ Cl=0.1, Cd= | 0.0060732
|  |  |  | @ Cl=0.4, Cd= | 0.0054263
|  |  |  | @ Cl=0.6, Cd= | 0.005184
alpha (deg) | Cl | Cd | Cm | Cl/Cd
-13 | -0.1027 | 0.08708 | -0.1303 | -1.1794
-12.5 | -0.0948 | 0.0797 | -0.1345 | -1.1895
-12 | -0.0888 | 0.07212 | -0.1386 | -1.2313
-11.5 | -0.1223 | 0.05938 | -0.1453 | -2.0596
-11 | -0.1341 | 0.05029 | -0.1502 | -2.6665
-10.5 | -0.1667 | 0.03928 | -0.1572 | -4.2439
-10 | -0.191 | 0.03005 | -0.1658 | -6.3561
-9.5 | -0.2476 | 0.02169 | -0.1659 | -11.4154
-9 | -0.2803 | 0.017 | -0.159 | -16.4882
-8.5 | -0.3309 | 0.01141 | -0.1477 | -29.0009
-8 | -0.3582 | 0.01746 | -0.1449 | -20.5155
-7.5 | -0.3427 | 0.0129 | -0.1371 | -26.5659
-7 | -0.2952 | 0.01 | -0.1326 | -29.52
-6.5 | -0.2302 | 0.00863 | -0.1301 | -26.6744
-6 | -0.1626 | 0.0078 | -0.1284 | -20.8462
-5.5 | -0.0968 | 0.00708 | -0.1267 | -13.6723
-5 | -0.031 | 0.00668 | -0.1253 | -4.6407
-4.5 | 0.0353 | 0.00633 | -0.1243 | 5.5766
-4 | 0.1008 | 0.00607 | -0.1235 | 16.6063
-3.5 | 0.1649 | 0.0059 | -0.1228 | 27.9492
-3 | 0.2292 | 0.0057 | -0.1223 | 40.2105
-2.5 | 0.2917 | 0.00558 | -0.1216 | 52.276
-2 | 0.3531 | 0.00548 | -0.1209 | 64.4343
-1.5 | 0.4142 | 0.00541 | -0.1202 | 76.5619
-1 | 0.474 | 0.00539 | -0.1194 | 87.9406
-0.5 | 0.5316 | 0.00538 | -0.1181 | 98.8104
0.5 | 0.6293 | 0.0051 | -0.1121 | 123.3922
1 | 0.6612 | 0.00488 | -0.1055 | 135.4918
1.5 | 0.6845 | 0.00463 | -0.0971 | 147.8402
2 | 0.7101 | 0.00438 | -0.0895 | 162.1233
2.5 | 0.753 | 0.00474 | -0.0852 | 158.8608
3 | 0.7986 | 0.00511 | -0.0815 | 156.2818
3.5 | 0.8339 | 0.00571 | -0.0758 | 146.042
4 | 0.8722 | 0.00633 | -0.0708 | 137.7883
4.5 | 0.8686 | 0.00792 | -0.0583 | 109.6717
5.5 | 0.8632 | 0.01172 | -0.0355 | 73.6519
6 | 0.8805 | 0.01337 | -0.028 | 65.8564
6.5 | 0.902 | 0.01504 | -0.0215 | 59.9734
7 | 0.9176 | 0.017 | -0.0144 | 53.9765
7.5 | 0.9478 | 0.01863 | -0.0095 | 50.8749
8 | 0.9705 | 0.02061 | -0.0037 | 47.0888
8.5 | 1.0062 | 0.02225 | 0.0002 | 45.2225
9 | 1.046 | 0.02372 | 0.0037 | 44.0978
9.5 | 1.0851 | 0.02538 | 0.0072 | 42.7541
10 | 1.1256 | 0.02702 | 0.0107 | 41.658
10.5 | 1.1652 | 0.02883 | 0.0142 | 40.4162
11 | 1.2009 | 0.03087 | 0.0181 | 38.9018
11.5 | 1.2348 | 0.03315 | 0.0221 | 37.2489
12 | 1.2665 | 0.03563 | 0.0264 | 35.5459
12.5 | 1.3171 | 0.039 | 0.0261 | 33.7718
13 | 1.3647 | 0.04336 | 0.0253 | 31.4737
13.5 | 1.3862 | 0.04951 | 0.026 | 27.9984
14 | 1.3765 | 0.05785 | 0.0274 | 23.7943
15.5 | 1.2681 | 0.08382 | 0.0373 | 15.1288
16 | 1.2277 | 0.09518 | 0.0353 | 12.8987
16.5 | 1.1889 | 0.10781 | 0.0304 | 11.0277
17 | 1.1566 | 0.12085 | 0.0238 | 9.5705
17.5 | 1.1269 | 0.13437 | 0.0158 | 8.3865
18 | 1.1046 | 0.14741 | 0.0077 | 7.4934
18.5 | 1.0847 | 0.16049 | -0.0006 | 6.7587

## 97. Re 8M Mach 0.00 (1)
BIGFOIL.COM POLAR EXPORT
NACA67-615 a=0.5
NACA67-615 a=0.5 |  |  |  | Cl Max: | 1.583 | at alpha= | 12.5 | deg
JavaFoil+Calcfoil stall+Eppler ext transition |  |  |  | L/D Max: | 158.471 | at alpha= | 2.5 | deg
Re: | 8000000 |  |  | Cd Min: | 0.00436 | at alpha= | 0.5 | deg
Mach: | 0 |  |  | Cl=0 at alpha= | -3.9836 | deg
|  |  |  | @ Cl=0.1, Cd= | 0.0066193
|  |  |  | @ Cl=0.4, Cd= | 0.0058984
|  |  |  | @ Cl=0.6, Cd= | 0.0044538
alpha (deg) | Cl | Cd | Cm | Cl/Cd
-19 | -0.501 | 0.15803 | -0.023 | -3.17
-18.5 | -0.516 | 0.15 | -0.024 | -3.438
-18 | -0.53 | 0.14229 | -0.024 | -3.725
-17.5 | -0.544 | 0.13325 | -0.025 | -4.082
-17 | -0.557 | 0.12772 | -0.026 | -4.358
-16.5 | -0.568 | 0.12198 | -0.026 | -4.66
-16 | -0.579 | 0.1143 | -0.027 | -5.066
-15.5 | -0.588 | 0.10806 | -0.028 | -5.441
-15 | -0.595 | 0.10194 | -0.029 | -5.837
-14.5 | -0.6 | 0.0968 | -0.03 | -6.199
-14 | -0.602 | 0.0909 | -0.03 | -6.627
-13.5 | -0.602 | 0.08585 | -0.031 | -7.011
-13 | -0.599 | 0.08096 | -0.032 | -7.394
-12.5 | -0.592 | 0.07621 | -0.033 | -7.768
-12 | -0.582 | 0.07124 | -0.034 | -8.172
-11.5 | -0.569 | 0.06642 | -0.036 | -8.567
-11 | -0.553 | 0.06095 | -0.038 | -9.078
-10.5 | -0.535 | 0.05503 | -0.041 | -9.719
-10 | -0.514 | 0.04853 | -0.044 | -10.594
-9.5 | -0.582 | 0.00831 | -0.065 | -69.979
-9 | -0.543 | 0.0069 | -0.067 | -78.764
-8.5 | -0.501 | 0.00731 | -0.068 | -68.564
-8 | -0.455 | 0.00785 | -0.069 | -58.004
-7.5 | -0.405 | 0.00782 | -0.07 | -51.808
-7 | -0.351 | 0.00761 | -0.071 | -46.169
-6.5 | -0.296 | 0.0075 | -0.073 | -39.465
-6 | -0.239 | 0.00738 | -0.074 | -32.388
-5.5 | -0.181 | 0.00724 | -0.075 | -24.991
-5 | -0.122 | 0.00714 | -0.076 | -17.081
-4.5 | -0.062 | 0.00671 | -0.077 | -9.283
-4 | -0.002 | 0.00635 | -0.078 | -0.303
-3.5 | 0.059 | 0.0067 | -0.079 | 8.799
-3 | 0.12 | 0.00658 | -0.081 | 18.268
-2.5 | 0.182 | 0.00646 | -0.082 | 28.131
-2 | 0.244 | 0.00642 | -0.083 | 37.958
-1.5 | 0.305 | 0.00631 | -0.084 | 48.392
-1 | 0.368 | 0.00627 | -0.085 | 58.719
-0.5 | 0.43 | 0.00555 | -0.086 | 77.403
0 | 0.488 | 0.00532 | -0.088 | 91.724
0.5 | 0.548 | 0.00436 | -0.089 | 125.82
1 | 0.609 | 0.00447 | -0.09 | 136.329
1.5 | 0.67 | 0.00456 | -0.091 | 147.002
2 | 0.73 | 0.00466 | -0.092 | 156.806
2.5 | 0.79 | 0.00499 | -0.093 | 158.471
3 | 0.849 | 0.0058 | -0.094 | 146.543
3.5 | 0.909 | 0.00625 | -0.096 | 145.486
4 | 0.962 | 0.00692 | -0.097 | 139.057
4.5 | 1.019 | 0.00764 | -0.098 | 133.336
5 | 1.075 | 0.00831 | -0.099 | 129.346
5.5 | 1.131 | 0.00914 | -0.1 | 123.742
6 | 1.185 | 0.01013 | -0.101 | 117.006
6.5 | 1.236 | 0.01153 | -0.102 | 107.168
7 | 1.286 | 0.01197 | -0.103 | 107.457
7.5 | 1.335 | 0.01247 | -0.104 | 107.065
8 | 1.38 | 0.01297 | -0.106 | 106.364
8.5 | 1.42 | 0.0135 | -0.107 | 105.239
9 | 1.457 | 0.01419 | -0.108 | 102.659
9.5 | 1.49 | 0.01499 | -0.109 | 99.354
10 | 1.517 | 0.01566 | -0.11 | 96.881
10.5 | 1.541 | 0.01641 | -0.111 | 93.886
11 | 1.559 | 0.01717 | -0.112 | 90.813
11.5 | 1.573 | 0.01792 | -0.113 | 87.78
12 | 1.581 | 0.0188 | -0.114 | 84.049
12.5 | 1.583 | 0.0197 | -0.115 | 80.366
13 | 1.58 | 0.02086 | -0.116 | 75.761
13.5 | 1.573 | 0.02193 | -0.117 | 71.731
14 | 1.558 | 0.02291 | -0.118 | 67.989
14.5 | 1.533 | 0.02434 | -0.119 | 62.996
15 | 1.505 | 0.02548 | -0.12 | 59.061
15.5 | 1.471 | 0.02688 | -0.121 | 54.719
16 | 1.434 | 0.02839 | -0.121 | 50.515
16.5 | 1.394 | 0.03031 | -0.122 | 45.978
17 | 1.35 | 0.03264 | -0.123 | 41.371
17.5 | 1.305 | 0.03476 | -0.123 | 37.552

## 98. Re 8M Mach 0.00 (2)
BIGFOIL.COM POLAR EXPORT
NACA67-615 a=0.5
NACA67-615 a=0.5 |  |  |  | Cl Max: | 1.6796 | at alpha= | 20 | deg
XFOIL ncrit=9 |  |  |  | L/D Max: | 191.315 | at alpha= | 3 | deg
Re: | 8000000 |  |  | Cd Min: | 0.056 | at alpha= | 20 | deg
Mach: | 0 |  |  | Cl=0 at alpha= | -4.5153 | deg
|  |  |  | @ Cl=0.1, Cd= | 0.0053947
|  |  |  | @ Cl=0.4, Cd= | 0.0048572
|  |  |  | @ Cl=0.6, Cd= | 0.0041094
alpha (deg) | Cl | Cd | Cm | Cl/Cd
-20 | -1.1716 | 0.03414 | -0.1456 | -34.3175
-19.5 | -1.1872 | 0.03001 | -0.1426 | -39.5601
-19 | -1.2007 | 0.0265 | -0.138 | -45.3094
-18.5 | -1.2002 | 0.02405 | -0.1334 | -49.9044
-18 | -1.1902 | 0.02218 | -0.129 | -53.661
-17.5 | -1.1774 | 0.02047 | -0.1244 | -57.5183
-17 | -1.1608 | 0.01893 | -0.1199 | -61.3207
-16.5 | -1.1389 | 0.01768 | -0.1157 | -64.4174
-16 | -1.1127 | 0.01663 | -0.1119 | -66.9092
-15.5 | -1.0875 | 0.01548 | -0.1076 | -70.2519
-15 | -1.057 | 0.01465 | -0.1039 | -72.1502
-14.5 | -1.0221 | 0.01398 | -0.1009 | -73.1116
-14 | -0.9816 | 0.01316 | -0.0991 | -74.5897
-13.5 | -0.9383 | 0.01242 | -0.0976 | -75.5475
-13 | -0.8924 | 0.01181 | -0.0965 | -75.5631
-12.5 | -0.8456 | 0.01118 | -0.0956 | -75.6351
-12 | -0.7998 | 0.01034 | -0.0945 | -77.3501
-11.5 | -0.7517 | 0.00967 | -0.0937 | -77.7353
-11 | -0.7037 | 0.00896 | -0.093 | -78.5379
-10.5 | -0.6516 | 0.00866 | -0.0928 | -75.2425
-10 | -0.5984 | 0.00837 | -0.0929 | -71.4934
-9.5 | -0.5455 | 0.00801 | -0.0929 | -68.1024
-9 | -0.4922 | 0.00768 | -0.0929 | -64.0885
-8.5 | -0.4382 | 0.00739 | -0.0931 | -59.2963
-8 | -0.3839 | 0.00715 | -0.0933 | -53.6923
-7.5 | -0.3293 | 0.00691 | -0.0936 | -47.6556
-7 | -0.2746 | 0.00671 | -0.0939 | -40.924
-6.5 | -0.2195 | 0.00652 | -0.0943 | -33.6656
-6 | -0.1647 | 0.00625 | -0.0946 | -26.352
-5.5 | -0.1094 | 0.00602 | -0.0949 | -18.1728
-5 | -0.0539 | 0.00583 | -0.0954 | -9.2453
-4.5 | 0.0017 | 0.00568 | -0.0958 | 0.2993
-4 | 0.0574 | 0.00554 | -0.0963 | 10.361
-3.5 | 0.1131 | 0.00535 | -0.0968 | 21.1402
-3 | 0.1687 | 0.00521 | -0.0973 | 32.38
-2.5 | 0.224 | 0.00509 | -0.0977 | 44.0079
-2 | 0.2802 | 0.00499 | -0.0983 | 56.1523
-1.5 | 0.3356 | 0.00492 | -0.0987 | 68.2114
-1 | 0.3904 | 0.00487 | -0.0991 | 80.1643
-0.5 | 0.4431 | 0.0048 | -0.099 | 92.3125
0 | 0.4942 | 0.00471 | -0.0986 | 104.9257
0.5 | 0.5419 | 0.00452 | -0.0976 | 119.8894
1 | 0.5888 | 0.00436 | -0.0964 | 135.0459
1.5 | 0.6259 | 0.00353 | -0.0934 | 177.3088
2 | 0.6773 | 0.00362 | -0.0931 | 187.0994
2.5 | 0.7241 | 0.00385 | -0.0918 | 188.0779
3 | 0.771 | 0.00403 | -0.0904 | 191.3151
3.5 | 0.7814 | 0.00457 | -0.0812 | 170.9847
4 | 0.7692 | 0.00573 | -0.0678 | 134.2408
4.5 | 0.7782 | 0.00678 | -0.0592 | 114.7788
5 | 0.8018 | 0.00759 | -0.0538 | 105.639
5.5 | 0.8296 | 0.00834 | -0.0493 | 99.4724
6.5 | 0.8779 | 0.01024 | -0.0395 | 85.7324
7 | 0.9046 | 0.01118 | -0.0353 | 80.9123
7.5 | 0.9366 | 0.01202 | -0.0321 | 77.9201
8 | 0.9633 | 0.01305 | -0.0282 | 73.8161
8.5 | 0.9988 | 0.01385 | -0.0258 | 72.1155
9 | 1.0327 | 0.01468 | -0.0233 | 70.3474
9.5 | 1.0688 | 0.01547 | -0.0212 | 69.0886
10 | 1.1059 | 0.01622 | -0.0193 | 68.1813
10.5 | 1.1386 | 0.01719 | -0.0169 | 66.2362
11 | 1.1746 | 0.01801 | -0.015 | 65.2193
11.5 | 1.2053 | 0.01908 | -0.0124 | 63.1709
12 | 1.236 | 0.02009 | -0.0098 | 61.5231
12.5 | 1.2834 | 0.02143 | -0.0115 | 59.888
13 | 1.3423 | 0.02295 | -0.0159 | 58.488
13.5 | 1.397 | 0.02458 | -0.0195 | 56.8348
14 | 1.4481 | 0.0264 | -0.0227 | 54.8523
15 | 1.4978 | 0.0297 | -0.0174 | 50.431
15.5 | 1.5249 | 0.03146 | -0.0156 | 48.4711
16 | 1.5488 | 0.03347 | -0.0136 | 46.2743
16.5 | 1.5683 | 0.03581 | -0.0113 | 43.795
17 | 1.5916 | 0.03796 | -0.0097 | 41.9283
17.5 | 1.6138 | 0.04024 | -0.008 | 40.1044
18 | 1.6318 | 0.04286 | -0.0062 | 38.0728
18.5 | 1.6479 | 0.0457 | -0.0045 | 36.0591
19 | 1.6599 | 0.04897 | -0.0026 | 33.8963
19.5 | 1.6722 | 0.05225 | -0.0011 | 32.0038
20 | 1.6796 | 0.056 | 0.0006 | 29.9929

## 99. Re 8M Mach 0.10 (1)
BIGFOIL.COM POLAR EXPORT
NACA67-615 a=0.5
NACA67-615 a=0.5 |  |  |  | Cl Max: | 1.574 | at alpha= | 12 | deg
JavaFoil+Calcfoil stall+Eppler ext transition |  |  |  | L/D Max: | 158.805 | at alpha= | 2.5 | deg
Re: | 8000000 |  |  | Cd Min: | 0.00437 | at alpha= | 0.5 | deg
Mach: | 0.1 |  |  | Cl=0 at alpha= | -3.9836 | deg
|  |  |  | @ Cl=0.1, Cd= | 0.0066569
|  |  |  | @ Cl=0.4, Cd= | 0.0059358
|  |  |  | @ Cl=0.6, Cd= | 0.0044584
alpha (deg) | Cl | Cd | Cm | Cl/Cd
-18.5 | -0.469 | 0.15102 | -0.024 | -3.107
-18 | -0.486 | 0.1437 | -0.024 | -3.383
-17.5 | -0.503 | 0.13667 | -0.025 | -3.679
-17 | -0.519 | 0.1302 | -0.026 | -3.983
-16.5 | -0.534 | 0.12396 | -0.026 | -4.304
-16 | -0.547 | 0.11776 | -0.027 | -4.646
-15.5 | -0.559 | 0.10963 | -0.028 | -5.1
-15 | -0.569 | 0.10395 | -0.028 | -5.477
-14.5 | -0.577 | 0.09951 | -0.029 | -5.8
-14 | -0.583 | 0.09223 | -0.03 | -6.32
-13.5 | -0.585 | 0.08734 | -0.031 | -6.702
-13 | -0.585 | 0.08217 | -0.032 | -7.117
-12.5 | -0.581 | 0.07714 | -0.033 | -7.529
-12 | -0.573 | 0.07226 | -0.034 | -7.927
-11.5 | -0.562 | 0.06758 | -0.035 | -8.313
-11 | -0.547 | 0.06239 | -0.037 | -8.773
-10.5 | -0.53 | 0.05687 | -0.039 | -9.314
-10 | -0.509 | 0.05147 | -0.042 | -9.88
-9.5 | -0.58 | 0.00837 | -0.066 | -69.309
-9 | -0.543 | 0.00695 | -0.067 | -78.151
-8.5 | -0.501 | 0.00674 | -0.068 | -74.337
-8 | -0.456 | 0.00796 | -0.069 | -57.265
-7.5 | -0.406 | 0.00784 | -0.071 | -51.844
-7 | -0.352 | 0.0077 | -0.072 | -45.756
-6.5 | -0.297 | 0.00747 | -0.073 | -39.749
-6 | -0.24 | 0.00739 | -0.074 | -32.453
-5.5 | -0.182 | 0.00726 | -0.075 | -25.046
-5 | -0.123 | 0.00716 | -0.077 | -17.122
-4.5 | -0.063 | 0.00671 | -0.078 | -9.327
-4 | -0.002 | 0.00635 | -0.079 | -0.304
-3.5 | 0.059 | 0.00669 | -0.08 | 8.856
-3 | 0.121 | 0.00664 | -0.081 | 18.207
-2.5 | 0.183 | 0.00653 | -0.082 | 27.981
-2 | 0.245 | 0.0064 | -0.083 | 38.277
-1.5 | 0.307 | 0.00637 | -0.084 | 48.18
-1 | 0.37 | 0.00626 | -0.086 | 59.125
-0.5 | 0.432 | 0.00559 | -0.087 | 77.246
0 | 0.49 | 0.00533 | -0.088 | 91.922
0.5 | 0.551 | 0.00437 | -0.089 | 126.22
1 | 0.612 | 0.00448 | -0.09 | 136.741
1.5 | 0.673 | 0.00458 | -0.092 | 146.938
2 | 0.734 | 0.00469 | -0.093 | 156.56
2.5 | 0.794 | 0.005 | -0.094 | 158.805
3 | 0.854 | 0.00581 | -0.095 | 146.864
3.5 | 0.913 | 0.00628 | -0.096 | 145.544
4 | 0.966 | 0.00698 | -0.097 | 138.426
4.5 | 1.024 | 0.00772 | -0.098 | 132.605
5 | 1.08 | 0.00839 | -0.099 | 128.735
5.5 | 1.136 | 0.00924 | -0.101 | 122.946
6 | 1.19 | 0.01023 | -0.102 | 116.319
6.5 | 1.242 | 0.01164 | -0.103 | 106.701
7 | 1.292 | 0.01208 | -0.104 | 106.969
7.5 | 1.34 | 0.01257 | -0.105 | 106.617
8 | 1.385 | 0.01309 | -0.106 | 105.837
8.5 | 1.425 | 0.01363 | -0.107 | 104.565
9 | 1.461 | 0.01434 | -0.108 | 101.92
9.5 | 1.493 | 0.01515 | -0.109 | 98.505
10 | 1.52 | 0.01585 | -0.11 | 95.898
10.5 | 1.541 | 0.01659 | -0.112 | 92.891
11 | 1.558 | 0.01742 | -0.113 | 89.456
11.5 | 1.569 | 0.01825 | -0.114 | 85.996
12 | 1.574 | 0.01908 | -0.115 | 82.512
12.5 | 1.574 | 0.02006 | -0.116 | 78.463
13 | 1.568 | 0.02113 | -0.117 | 74.203
13.5 | 1.556 | 0.02229 | -0.118 | 69.81
14 | 1.537 | 0.02344 | -0.119 | 65.563
14.5 | 1.507 | 0.02472 | -0.119 | 60.973
15 | 1.473 | 0.02605 | -0.12 | 56.561
15.5 | 1.434 | 0.02762 | -0.121 | 51.937
16 | 1.391 | 0.02938 | -0.122 | 47.345
16.5 | 1.345 | 0.03145 | -0.123 | 42.757
17 | 1.295 | 0.03381 | -0.123 | 38.316

## 100. Re 8M Mach 0.10 (2)
BIGFOIL.COM POLAR EXPORT
NACA67-615 a=0.5
NACA67-615 a=0.5 |  |  |  | Cl Max: | 1.6748 | at alpha= | 20 | deg
XFOIL ncrit=9 |  |  |  | L/D Max: | 191.535 | at alpha= | 3 | deg
Re: | 8000000 |  |  | Cd Min: | 0.05828 | at alpha= | 20 | deg
Mach: | 0.1 |  |  | Cl=0 at alpha= | -4.5215 | deg
|  |  |  | @ Cl=0.1, Cd= | 0.0054092
|  |  |  | @ Cl=0.4, Cd= | 0.0048709
|  |  |  | @ Cl=0.6, Cd= | 0.0041928
alpha (deg) | Cl | Cd | Cm | Cl/Cd
-19.5 | -1.0901 | 0.03828 | -0.15 | -28.477
-19 | -1.1374 | 0.03142 | -0.1473 | -36.1999
-18.5 | -1.1562 | 0.02748 | -0.1426 | -42.0742
-18 | -1.1587 | 0.02478 | -0.1377 | -46.7595
-17.5 | -1.1544 | 0.02252 | -0.1326 | -51.2611
-17 | -1.1459 | 0.02052 | -0.1273 | -55.8431
-16.5 | -1.1286 | 0.019 | -0.1225 | -59.4
-16 | -1.1068 | 0.0177 | -0.118 | -62.5311
-15.5 | -1.0845 | 0.01636 | -0.1132 | -66.2897
-15 | -1.0563 | 0.01536 | -0.1089 | -68.7695
-14.5 | -1.0247 | 0.01458 | -0.1051 | -70.2812
-14 | -0.9863 | 0.01365 | -0.1025 | -72.2564
-13.5 | -0.9442 | 0.01278 | -0.1006 | -73.8811
-13 | -0.8982 | 0.01213 | -0.0992 | -74.0478
-12.5 | -0.851 | 0.01148 | -0.0981 | -74.1289
-12 | -0.8045 | 0.01065 | -0.0968 | -75.5399
-11.5 | -0.7549 | 0.01009 | -0.096 | -74.8167
-11 | -0.7089 | 0.00907 | -0.0948 | -78.1588
-10.5 | -0.6564 | 0.00874 | -0.0945 | -75.103
-10 | -0.6026 | 0.00843 | -0.0944 | -71.4828
-9.5 | -0.5489 | 0.00809 | -0.0943 | -67.8492
-9 | -0.4951 | 0.00774 | -0.0943 | -63.9664
-8.5 | -0.4407 | 0.00744 | -0.0943 | -59.2339
-8 | -0.3859 | 0.00719 | -0.0945 | -53.6718
-7.5 | -0.3309 | 0.00695 | -0.0947 | -47.6115
-7 | -0.2758 | 0.00674 | -0.0949 | -40.9199
-6.5 | -0.2202 | 0.00654 | -0.0952 | -33.6697
-6 | -0.165 | 0.00627 | -0.0955 | -26.3158
-5.5 | -0.1093 | 0.00604 | -0.0958 | -18.096
-5 | -0.0535 | 0.00585 | -0.0962 | -9.1453
-4.5 | 0.0024 | 0.00569 | -0.0966 | 0.42179
-4 | 0.0585 | 0.00555 | -0.0971 | 10.5405
-3.5 | 0.1145 | 0.00536 | -0.0976 | 21.3619
-3 | 0.1704 | 0.00522 | -0.098 | 32.6437
-2.5 | 0.2261 | 0.0051 | -0.0984 | 44.3333
-2 | 0.2825 | 0.005 | -0.099 | 56.5
-1.5 | 0.3382 | 0.00493 | -0.0994 | 68.6004
-1 | 0.3931 | 0.00488 | -0.0997 | 80.5533
-0.5 | 0.4462 | 0.00481 | -0.0997 | 92.7651
0 | 0.4974 | 0.00472 | -0.0992 | 105.3814
0.5 | 0.5452 | 0.00453 | -0.0982 | 120.3532
1 | 0.5921 | 0.00437 | -0.0969 | 135.492
1.5 | 0.6291 | 0.00354 | -0.0938 | 177.7119
2 | 0.6806 | 0.00363 | -0.0934 | 187.4931
2.5 | 0.7275 | 0.00386 | -0.0921 | 188.4715
3 | 0.7738 | 0.00404 | -0.0906 | 191.5347
5 | 0.8021 | 0.00767 | -0.0532 | 104.5763
5.5 | 0.8303 | 0.00843 | -0.0488 | 98.4935
6 | 0.8529 | 0.00942 | -0.0434 | 90.5414
6.5 | 0.8784 | 0.01037 | -0.0388 | 84.7059
7 | 0.9041 | 0.01136 | -0.0344 | 79.5863
7.5 | 0.9374 | 0.01219 | -0.0314 | 76.8991
8 | 0.9634 | 0.01326 | -0.0272 | 72.6546
8.5 | 0.9996 | 0.01406 | -0.0249 | 71.0953
9 | 1.033 | 0.01493 | -0.0222 | 69.1896
9.5 | 1.07 | 0.01571 | -0.0202 | 68.1095
10 | 1.1055 | 0.01656 | -0.018 | 66.7572
10.5 | 1.1401 | 0.01749 | -0.0158 | 65.1858
11 | 1.1754 | 0.01836 | -0.0137 | 64.0196
11.5 | 1.2067 | 0.01945 | -0.0111 | 62.0411
12 | 1.2372 | 0.0205 | -0.0084 | 60.3512
12.5 | 1.2854 | 0.02195 | -0.0103 | 58.5604
13 | 1.3451 | 0.02346 | -0.0146 | 57.3359
13.5 | 1.3988 | 0.02524 | -0.0181 | 55.42
14 | 1.4502 | 0.02708 | -0.0211 | 53.5524
15 | 1.5008 | 0.03042 | -0.0158 | 49.336
15.5 | 1.5255 | 0.03243 | -0.0137 | 47.0398
16 | 1.5485 | 0.03457 | -0.0115 | 44.7932
16.5 | 1.5706 | 0.0368 | -0.0094 | 42.6793
17 | 1.593 | 0.03911 | -0.0076 | 40.7313
17.5 | 1.6127 | 0.04169 | -0.0058 | 38.6831
18 | 1.6301 | 0.04445 | -0.0039 | 36.6727
18.5 | 1.6454 | 0.04746 | -0.002 | 34.6692
19 | 1.6552 | 0.05101 | -0.0001 | 32.4485
19.5 | 1.6663 | 0.05448 | 0.0016 | 30.5855
20 | 1.6748 | 0.05828 | 0.0031 | 28.7371

## 101. Re 8M Mach 0.25 (1)
BIGFOIL.COM POLAR EXPORT
NACA67-615 a=0.5
NACA67-615 a=0.5 |  |  |  | Cl Max: | 1.537 | at alpha= | 11 | deg
JavaFoil+Calcfoil stall+Eppler ext transition |  |  |  | L/D Max: | 158.904 | at alpha= | 2.5 | deg
Re: | 8000000 |  |  | Cd Min: | 0.00446 | at alpha= | 0.5 | deg
Mach: | 0.25 |  |  | Cl=0 at alpha= | -3.9841 | deg
|  |  |  | @ Cl=0.1, Cd= | 0.0067905
|  |  |  | @ Cl=0.4, Cd= | 0.0061706
|  |  |  | @ Cl=0.6, Cd= | 0.0045203
alpha (deg) | Cl | Cd | Cm | Cl/Cd
-14 | -0.411 | 0.10236 | -0.029 | -4.012
-13.5 | -0.441 | 0.09501 | -0.029 | -4.638
-13 | -0.465 | 0.09004 | -0.03 | -5.168
-12.5 | -0.484 | 0.08351 | -0.031 | -5.797
-12 | -0.497 | 0.07801 | -0.032 | -6.367
-11.5 | -0.503 | 0.07321 | -0.033 | -6.865
-11 | -0.503 | 0.06762 | -0.035 | -7.434
-10.5 | -0.496 | 0.06283 | -0.036 | -7.894
-10 | -0.483 | 0.05833 | -0.038 | -8.285
-9.5 | -0.466 | 0.05265 | -0.041 | -8.851
-9 | -0.536 | 0.00846 | -0.068 | -63.36
-8.5 | -0.5 | 0.00818 | -0.07 | -61.06
-8 | -0.458 | 0.00682 | -0.071 | -67.145
-7.5 | -0.411 | 0.00731 | -0.072 | -56.172
-7 | -0.358 | 0.008 | -0.074 | -44.753
-6.5 | -0.302 | 0.0077 | -0.075 | -39.28
-6 | -0.245 | 0.00763 | -0.076 | -32.093
-5.5 | -0.186 | 0.00749 | -0.077 | -24.805
-5 | -0.125 | 0.00682 | -0.078 | -18.407
-4.5 | -0.064 | 0.00665 | -0.08 | -9.639
-4 | -0.002 | 0.00695 | -0.081 | -0.285
-3.5 | 0.061 | 0.00684 | -0.082 | 8.884
-3 | 0.124 | 0.00676 | -0.083 | 18.357
-2.5 | 0.188 | 0.00662 | -0.084 | 28.366
-2 | 0.251 | 0.0065 | -0.085 | 38.708
-1.5 | 0.315 | 0.00647 | -0.087 | 48.773
-1 | 0.38 | 0.00638 | -0.088 | 59.577
-0.5 | 0.444 | 0.00571 | -0.089 | 77.794
0 | 0.503 | 0.00546 | -0.09 | 92.115
0.5 | 0.566 | 0.00446 | -0.092 | 126.719
1 | 0.628 | 0.00457 | -0.093 | 137.459
1.5 | 0.691 | 0.00468 | -0.094 | 147.726
2 | 0.753 | 0.00479 | -0.095 | 157.278
2.5 | 0.815 | 0.00513 | -0.096 | 158.904
3 | 0.876 | 0.006 | -0.097 | 145.922
3.5 | 0.938 | 0.00649 | -0.099 | 144.409
4 | 0.991 | 0.0073 | -0.1 | 135.79
4.5 | 1.05 | 0.00804 | -0.101 | 130.647
5 | 1.108 | 0.00879 | -0.102 | 126.065
5.5 | 1.165 | 0.00977 | -0.103 | 119.218
6 | 1.219 | 0.0115 | -0.104 | 105.973
6.5 | 1.271 | 0.01217 | -0.105 | 104.471
7 | 1.321 | 0.01266 | -0.107 | 104.373
7.5 | 1.369 | 0.0132 | -0.108 | 103.702
8 | 1.412 | 0.0138 | -0.109 | 102.322
8.5 | 1.449 | 0.01447 | -0.11 | 100.195
9 | 1.481 | 0.01527 | -0.111 | 96.941
9.5 | 1.506 | 0.01618 | -0.112 | 93.053
10 | 1.524 | 0.01699 | -0.113 | 89.73
10.5 | 1.535 | 0.01789 | -0.114 | 85.779
11 | 1.537 | 0.0188 | -0.116 | 81.788
11.5 | 1.531 | 0.01979 | -0.117 | 77.361
12 | 1.516 | 0.02093 | -0.118 | 72.405
12.5 | 1.491 | 0.02209 | -0.119 | 67.503
13 | 1.457 | 0.02359 | -0.12 | 61.758
13.5 | 1.413 | 0.02515 | -0.12 | 56.162
14 | 1.355 | 0.0267 | -0.121 | 50.734
14.5 | 1.281 | 0.02888 | -0.122 | 44.358
15 | 1.199 | 0.03119 | -0.123 | 38.431
15.5 | 1.109 | 0.03367 | -0.123 | 32.932
16 | 1.004 | 0.04021 | -0.123 | 24.966

## 102. Re 8M Mach 0.25 (2)
BIGFOIL.COM POLAR EXPORT
NACA67-615 a=0.5
NACA67-615 a=0.5 |  |  |  | Cl Max: | 1.6329 | at alpha= | 19.5 | deg
XFOIL ncrit=9 |  |  |  | L/D Max: | 191.62 | at alpha= | 2.5 | deg
Re: | 8000000 |  |  | Cd Min: | 0.17115 | at alpha= | -19.5 | deg
Mach: | 0.25 |  |  | Cl=0 at alpha= | -4.5564 | deg
|  |  |  | @ Cl=0.1, Cd= | 0.0054964
|  |  |  | @ Cl=0.4, Cd= | 0.0049376
|  |  |  | @ Cl=0.6, Cd= | 0.0041624
alpha (deg) | Cl | Cd | Cm | Cl/Cd
-19.5 | -0.344 | 0.17115 | -0.0819 | -2.0099
-19 | -0.3304 | 0.1644 | -0.0862 | -2.0097
-18.5 | -0.3311 | 0.15417 | -0.0914 | -2.1476
-18 | -0.3192 | 0.14715 | -0.0958 | -2.1692
-17.5 | -0.3079 | 0.14006 | -0.1002 | -2.1983
-17 | -0.3164 | 0.12886 | -0.1061 | -2.4554
-16.5 | -0.3153 | 0.12016 | -0.1111 | -2.624
-16 | -0.8616 | 0.03504 | -0.1617 | -24.589
-15.5 | -0.933 | 0.02784 | -0.1543 | -33.5129
-15 | -0.9661 | 0.0235 | -0.1453 | -41.1106
-14.5 | -0.9709 | 0.02071 | -0.1373 | -46.8807
-14 | -0.9667 | 0.01829 | -0.1292 | -52.854
-13.5 | -0.9536 | 0.01629 | -0.1215 | -58.539
-13 | -0.9182 | 0.0149 | -0.1171 | -61.6242
-12.5 | -0.8772 | 0.01355 | -0.1135 | -64.738
-12 | -0.8312 | 0.01243 | -0.1107 | -66.8705
-11.5 | -0.7809 | 0.01159 | -0.1085 | -67.377
-11 | -0.7293 | 0.0108 | -0.1067 | -67.5278
-10.5 | -0.6779 | 0.00988 | -0.1049 | -68.6134
-10 | -0.6266 | 0.00885 | -0.1033 | -70.8023
-9.5 | -0.5694 | 0.00847 | -0.1026 | -67.2255
-9 | -0.5116 | 0.00816 | -0.1021 | -62.6961
-8.5 | -0.4546 | 0.00776 | -0.1016 | -58.5825
-8 | -0.3971 | 0.00746 | -0.1012 | -53.2306
-7.5 | -0.3396 | 0.00718 | -0.101 | -47.2981
-7 | -0.2822 | 0.00692 | -0.1008 | -40.7803
-6.5 | -0.2241 | 0.00667 | -0.1008 | -33.5982
-6 | -0.1658 | 0.00645 | -0.1009 | -25.7054
-5.5 | -0.1087 | 0.00614 | -0.1009 | -17.7036
-5 | -0.0511 | 0.00593 | -0.101 | -8.6172
-4.5 | 0.0065 | 0.00577 | -0.1012 | 1.1265
-4 | 0.0647 | 0.0056 | -0.1015 | 11.5536
-3.5 | 0.1226 | 0.00543 | -0.1019 | 22.5783
-3 | 0.1798 | 0.0053 | -0.1021 | 33.9245
-2.5 | 0.2375 | 0.00515 | -0.1025 | 46.1165
-2 | 0.2947 | 0.00507 | -0.1028 | 58.1262
-1.5 | 0.3521 | 0.00498 | -0.1032 | 70.7028
-1 | 0.4086 | 0.00493 | -0.1035 | 82.8803
-0.5 | 0.4634 | 0.00488 | -0.1034 | 94.959
0 | 0.5149 | 0.00479 | -0.1026 | 107.4948
0.5 | 0.5634 | 0.0046 | -0.1013 | 122.4783
1.5 | 0.6462 | 0.00361 | -0.096 | 179.0028
2 | 0.6978 | 0.00369 | -0.0952 | 189.1057
2.5 | 0.7454 | 0.00389 | -0.0936 | 191.6195
3 | 0.7807 | 0.00409 | -0.0892 | 190.8802
3.5 | 0.8006 | 0.00456 | -0.0816 | 175.5702
4 | 0.7895 | 0.00577 | -0.0681 | 136.8284
5 | 0.8058 | 0.00816 | -0.0505 | 98.75
5.5 | 0.8327 | 0.00902 | -0.0455 | 92.3171
6 | 0.8558 | 0.01008 | -0.04 | 84.9008
6.5 | 0.8815 | 0.01113 | -0.0351 | 79.2004
7 | 0.9069 | 0.01225 | -0.0304 | 74.0327
7.5 | 0.9389 | 0.01323 | -0.0268 | 70.9675
8 | 0.9644 | 0.01447 | -0.0224 | 66.6482
8.5 | 1.0016 | 0.01535 | -0.0198 | 65.2508
9 | 1.0363 | 0.01632 | -0.017 | 63.4988
9.5 | 1.0741 | 0.01723 | -0.0147 | 62.3389
10 | 1.1102 | 0.01823 | -0.0122 | 60.8996
10.5 | 1.1464 | 0.01925 | -0.0097 | 59.5532
11 | 1.1797 | 0.02041 | -0.0069 | 57.8001
11.5 | 1.2138 | 0.02157 | -0.0043 | 56.2726
12 | 1.2425 | 0.02294 | -0.001 | 54.163
12.5 | 1.2977 | 0.0246 | -0.0036 | 52.752
13 | 1.3556 | 0.02666 | -0.0073 | 50.8477
13.5 | 1.4095 | 0.02875 | -0.0102 | 49.0261
14 | 1.4603 | 0.03105 | -0.0126 | 47.0306
15 | 1.5079 | 0.03524 | -0.0061 | 42.7894
15.5 | 1.529 | 0.03789 | -0.0033 | 40.3537
16 | 1.5519 | 0.0405 | -0.0009 | 38.3185
16.5 | 1.5723 | 0.04332 | 0.0016 | 36.295
17 | 1.5898 | 0.04647 | 0.004 | 34.2113
17.5 | 1.6022 | 0.05013 | 0.0065 | 31.9609
18 | 1.6157 | 0.05377 | 0.0086 | 30.0484
18.5 | 1.6213 | 0.05813 | 0.011 | 27.8909
19 | 1.6287 | 0.06249 | 0.0129 | 26.0634
19.5 | 1.6329 | 0.06711 | 0.0147 | 24.3317
20 | 1.6297 | 0.07242 | 0.0165 | 22.5035

## 103. Re 8M Mach 0.50 (1)
BIGFOIL.COM POLAR EXPORT
NACA67-615 a=0.5
NACA67-615 a=0.5 |  |  |  | Cl Max: | 1.478 | at alpha= | 8 | deg
JavaFoil+Calcfoil stall+Eppler ext transition |  |  |  | L/D Max: | 157.455 | at alpha= | 2.5 | deg
Re: | 8000000 |  |  | Cd Min: | 0.00491 | at alpha= | 0.5 | deg
Mach: | 0.5 |  |  | Cl=0 at alpha= | -3.9855 | deg
|  |  |  | @ Cl=0.1, Cd= | 0.0066335
|  |  |  | @ Cl=0.4, Cd= | 0.0065837
|  |  |  | @ Cl=0.6, Cd= | 0.0053557
alpha (deg) | Cl | Cd | Cm | Cl/Cd
-20 | -0.898 | 0.14953 | -0.029 | -6.005
-19.5 | -0.872 | 0.15287 | -0.03 | -5.703
-19 | -0.845 | 0.14177 | -0.031 | -5.961
-18.5 | -0.816 | 0.13724 | -0.031 | -5.946
-18 | -0.786 | 0.13231 | -0.031 | -5.942
-17.5 | -0.758 | 0.12773 | -0.031 | -5.937
-17 | -0.731 | 0.1229 | -0.032 | -5.946
-16.5 | -0.703 | 0.12014 | -0.032 | -5.853
-16 | -0.675 | 0.12186 | -0.033 | -5.543
-15.5 | -0.648 | 0.11191 | -0.033 | -5.787
-15 | -0.619 | 0.10907 | -0.033 | -5.677
-14.5 | -0.592 | 0.09952 | -0.034 | -5.944
-14 | -0.564 | 0.09262 | -0.035 | -6.088
-13.5 | -0.536 | 0.08611 | -0.036 | -6.226
-13 | -0.508 | 0.08004 | -0.037 | -6.351
-12.5 | -0.481 | 0.07507 | -0.038 | -6.404
-12 | -0.45 | 0.08597 | -0.035 | -5.24
-11.5 | -0.422 | 0.09569 | -0.034 | -4.406
-11 | -0.395 | 0.07081 | -0.037 | -5.576
-10.5 | -0.367 | 0.06462 | -0.039 | -5.683
-10 | -0.34 | 0.06 | -0.04 | -5.659
-9.5 | -0.31 | 0.07075 | -0.036 | -4.377
-9 | -0.282 | 0.06062 | -0.038 | -4.651
-8.5 | -0.254 | 0.05482 | -0.04 | -4.637
-8 | -0.227 | 0.04885 | -0.043 | -4.643
-7.5 | -0.241 | 0.04939 | -0.041 | -4.879
-7 | -0.275 | 0.04314 | -0.045 | -6.368
-6.5 | -0.303 | 0.00845 | -0.083 | -35.91
-6 | -0.255 | 0.00805 | -0.084 | -31.743
-5.5 | -0.198 | 0.00785 | -0.085 | -25.257
-5 | -0.136 | 0.00666 | -0.087 | -20.409
-4.5 | -0.07 | 0.00652 | -0.088 | -10.755
-4 | -0.002 | 0.00636 | -0.09 | -0.343
-3.5 | 0.067 | 0.00668 | -0.091 | 10.07
-3 | 0.138 | 0.00658 | -0.092 | 20.941
-2.5 | 0.209 | 0.00646 | -0.094 | 32.33
-2 | 0.28 | 0.00673 | -0.095 | 41.679
-1.5 | 0.352 | 0.00661 | -0.096 | 53.251
-1 | 0.425 | 0.00657 | -0.098 | 64.712
-0.5 | 0.496 | 0.00654 | -0.099 | 75.885
0 | 0.56 | 0.00595 | -0.1 | 94.065
0.5 | 0.63 | 0.00491 | -0.102 | 128.263
1 | 0.699 | 0.00507 | -0.103 | 137.926
1.5 | 0.769 | 0.0052 | -0.105 | 148.003
2 | 0.838 | 0.00534 | -0.106 | 157.124
2.5 | 0.907 | 0.00576 | -0.107 | 157.455
3 | 0.975 | 0.00692 | -0.108 | 141.045
3.5 | 1.044 | 0.00753 | -0.11 | 138.68
4 | 1.101 | 0.00873 | -0.111 | 126.05
4.5 | 1.164 | 0.0097 | -0.112 | 119.98
5 | 1.226 | 0.01084 | -0.113 | 113.159
5.5 | 1.287 | 0.0123 | -0.115 | 104.639
6 | 1.342 | 0.01422 | -0.116 | 94.409
6.5 | 1.392 | 0.01496 | -0.117 | 93.011
7 | 1.434 | 0.01579 | -0.119 | 90.815
7.5 | 1.465 | 0.01674 | -0.12 | 87.522
8 | 1.478 | 0.01813 | -0.121 | 81.509
8.5 | 1.447 | 0.01958 | -0.122 | 73.908
9 | 1.321 | 0.02136 | -0.123 | 61.852
9.5 | 0.897 | 0.02439 | -0.124 | 36.782
10 | 0.928 | 0.02589 | -0.125 | 35.83
10.5 | 0.96 | 0.02611 | -0.127 | 36.755
11 | 0.829 | 0.07791 | -0.069 | 10.638
11.5 | 1.022 | 0.02766 | -0.129 | 36.97
12 | 1.05 | 0.03031 | -0.13 | 34.658
12.5 | 0.917 | 0.08712 | -0.082 | 10.531
13 | 1.109 | 0.03276 | -0.132 | 33.86

## 104. Re 8M Mach 0.50 (2)
BIGFOIL.COM POLAR EXPORT
NACA67-615 a=0.5
NACA67-615 a=0.5 |  |  |  | Cl Max: | 1.391 | at alpha= | 13.5 | deg
XFOIL ncrit=9 |  |  |  | L/D Max: | 166.154 | at alpha= | 2 | deg
Re: | 8000000 |  |  | Cd Min: | 0.15922 | at alpha= | 18.5 | deg
Mach: | 0.5 |  |  | Cl=0 at alpha= | -4.7459 | deg
|  |  |  | @ Cl=0.1, Cd= | 0.0059039
|  |  |  | @ Cl=0.4, Cd= | 0.0053283
|  |  |  | @ Cl=0.6, Cd= | 0.0051474
alpha (deg) | Cl | Cd | Cm | Cl/Cd
-13 | -0.1213 | 0.09494 | -0.1502 | -1.2776
-12.5 | -0.1309 | 0.08548 | -0.1555 | -1.5314
-11.5 | -0.1755 | 0.06563 | -0.1669 | -2.6741
-11 | -0.1675 | 0.05981 | -0.1698 | -2.8005
-10.5 | -0.1983 | 0.04972 | -0.1774 | -3.9883
-10 | -0.2315 | 0.04144 | -0.1801 | -5.5864
-9.5 | -0.2705 | 0.03487 | -0.1755 | -7.7574
-9 | -0.2999 | 0.03021 | -0.166 | -9.9272
-8.5 | -0.3324 | 0.02411 | -0.1557 | -13.7868
-8 | -0.3859 | 0.01543 | -0.1424 | -25.0097
-7.5 | -0.3575 | 0.01156 | -0.1356 | -30.9256
-7 | -0.3007 | 0.00939 | -0.1319 | -32.0234
-6.5 | -0.2344 | 0.00818 | -0.1296 | -28.6553
-6 | -0.1661 | 0.00752 | -0.1278 | -22.0878
-5.5 | -0.0996 | 0.00694 | -0.1261 | -14.3516
-5 | -0.0338 | 0.00645 | -0.1248 | -5.2403
-4.5 | 0.0327 | 0.00613 | -0.1238 | 5.3344
-4 | 0.0979 | 0.00591 | -0.123 | 16.5651
-3.5 | 0.1631 | 0.00572 | -0.1224 | 28.514
-3 | 0.227 | 0.00557 | -0.1218 | 40.754
-2.5 | 0.2903 | 0.00544 | -0.1213 | 53.364
-2 | 0.352 | 0.00536 | -0.1207 | 65.6716
-1.5 | 0.4125 | 0.00532 | -0.1199 | 77.5376
-1 | 0.4719 | 0.00531 | -0.1189 | 88.8701
-0.5 | 0.5306 | 0.00529 | -0.1179 | 100.3025
0 | 0.5863 | 0.00519 | -0.1163 | 112.9672
0.5 | 0.6345 | 0.00504 | -0.1131 | 125.8929
1 | 0.6736 | 0.00485 | -0.1081 | 138.8866
1.5 | 0.6955 | 0.00476 | -0.0993 | 146.1134
2 | 0.7128 | 0.00429 | -0.09 | 166.1538
2.5 | 0.7559 | 0.00465 | -0.0858 | 162.5591
3 | 0.7993 | 0.00503 | -0.0816 | 158.9066
3.5 | 0.8396 | 0.00557 | -0.0769 | 150.7361
4 | 0.8648 | 0.00643 | -0.0695 | 134.4946
4.5 | 0.852 | 0.00821 | -0.0554 | 103.7759
5 | 0.8483 | 0.0101 | -0.0436 | 83.9901
5.5 | 0.857 | 0.01184 | -0.0345 | 72.3818
6 | 0.8774 | 0.01339 | -0.0275 | 65.5265
6.5 | 0.9003 | 0.01501 | -0.0212 | 59.98
7 | 0.9194 | 0.01686 | -0.0145 | 54.5314
7.5 | 0.9503 | 0.01843 | -0.0097 | 51.5627
8 | 0.9749 | 0.02037 | -0.0042 | 47.8596
8.5 | 1.0135 | 0.02182 | -0.0005 | 46.4482
9 | 1.0542 | 0.02332 | 0.0028 | 45.2058
9.5 | 1.0935 | 0.02489 | 0.0065 | 43.9333
10.5 | 1.1745 | 0.02828 | 0.0134 | 41.5311
11 | 1.2112 | 0.03034 | 0.0172 | 39.9209
11.5 | 1.245 | 0.0326 | 0.0213 | 38.1902
12 | 1.2778 | 0.03502 | 0.0256 | 36.4877
13 | 1.3657 | 0.04195 | 0.0276 | 32.5554
13.5 | 1.391 | 0.04786 | 0.0281 | 29.0639
14 | 1.3835 | 0.05611 | 0.0294 | 24.6569
14.5 | 1.3597 | 0.06582 | 0.0299 | 20.6579
15.5 | 1.2755 | 0.08351 | 0.0369 | 15.2736
16 | 1.2342 | 0.09455 | 0.0356 | 13.0534
16.5 | 1.1957 | 0.10695 | 0.0311 | 11.18
17 | 1.1636 | 0.11983 | 0.0246 | 9.7104
17.5 | 1.1342 | 0.13322 | 0.0168 | 8.5137
18 | 1.1118 | 0.14623 | 0.0087 | 7.6031
18.5 | 1.0922 | 0.15922 | 0.0005 | 6.8597

## 105. Re 10M Mach 0.00 (1)
BIGFOIL.COM POLAR EXPORT
NACA67-615 a=0.5
NACA67-615 a=0.5 |  |  |  | Cl Max: | 1.585 | at alpha= | 12.5 | deg
JavaFoil+Calcfoil stall+Eppler ext transition |  |  |  | L/D Max: | 144.76 | at alpha= | 1.5 | deg
Re: | 10000000 |  |  | Cd Min: | 0.00433 | at alpha= | 1 | deg
Mach: | 0 |  |  | Cl=0 at alpha= | -3.9836 | deg
|  |  |  | @ Cl=0.1, Cd= | 0.006322
|  |  |  | @ Cl=0.4, Cd= | 0.0058871
|  |  |  | @ Cl=0.6, Cd= | 0.004471
alpha (deg) | Cl | Cd | Cm | Cl/Cd
-19 | -0.501 | 0.15576 | -0.024 | -3.218
-18.5 | -0.516 | 0.14788 | -0.024 | -3.489
-18 | -0.53 | 0.14036 | -0.025 | -3.777
-17.5 | -0.544 | 0.1318 | -0.025 | -4.129
-17 | -0.557 | 0.12718 | -0.026 | -4.378
-16.5 | -0.569 | 0.12015 | -0.026 | -4.732
-16 | -0.579 | 0.11292 | -0.027 | -5.132
-15.5 | -0.589 | 0.10652 | -0.028 | -5.526
-15 | -0.595 | 0.1011 | -0.029 | -5.889
-14.5 | -0.6 | 0.09518 | -0.03 | -6.307
-14 | -0.603 | 0.09018 | -0.031 | -6.684
-13.5 | -0.602 | 0.08516 | -0.031 | -7.073
-13 | -0.599 | 0.0802 | -0.032 | -7.468
-12.5 | -0.593 | 0.0749 | -0.034 | -7.913
-12 | -0.583 | 0.07012 | -0.035 | -8.314
-11.5 | -0.57 | 0.06516 | -0.036 | -8.75
-11 | -0.555 | 0.05919 | -0.039 | -9.379
-10.5 | -0.538 | 0.05229 | -0.042 | -10.29
-10 | -0.525 | 0.04083 | -0.048 | -12.853
-9.5 | -0.582 | 0.00701 | -0.065 | -83.01
-9 | -0.545 | 0.00824 | -0.067 | -66.149
-8.5 | -0.502 | 0.00801 | -0.068 | -62.676
-8 | -0.455 | 0.00783 | -0.069 | -58.173
-7.5 | -0.405 | 0.00762 | -0.07 | -53.175
-7 | -0.351 | 0.00749 | -0.071 | -46.912
-6.5 | -0.296 | 0.00738 | -0.073 | -40.085
-6 | -0.239 | 0.00726 | -0.074 | -32.904
-5.5 | -0.181 | 0.00703 | -0.075 | -25.728
-5 | -0.122 | 0.00694 | -0.076 | -17.59
-4.5 | -0.062 | 0.00691 | -0.077 | -9.019
-4 | -0.002 | 0.00643 | -0.078 | -0.299
-3.5 | 0.059 | 0.00608 | -0.079 | 9.699
-3 | 0.12 | 0.00644 | -0.081 | 18.672
-2.5 | 0.182 | 0.00632 | -0.082 | 28.786
-2 | 0.244 | 0.0062 | -0.083 | 39.281
-1.5 | 0.305 | 0.00617 | -0.084 | 49.485
-1 | 0.368 | 0.00614 | -0.085 | 59.964
-0.5 | 0.43 | 0.00565 | -0.086 | 76.09
0 | 0.488 | 0.0055 | -0.088 | 88.674
0.5 | 0.549 | 0.00527 | -0.089 | 104.156
1 | 0.609 | 0.00433 | -0.09 | 140.695
1.5 | 0.67 | 0.00463 | -0.091 | 144.76
2 | 0.73 | 0.00529 | -0.092 | 138.013
2.5 | 0.79 | 0.00565 | -0.093 | 139.664
3 | 0.849 | 0.00607 | -0.094 | 139.925
3.5 | 0.909 | 0.00676 | -0.096 | 134.383
4 | 0.962 | 0.00732 | -0.097 | 131.426
4.5 | 1.019 | 0.00786 | -0.098 | 129.71
5 | 1.076 | 0.00851 | -0.099 | 126.455
5.5 | 1.131 | 0.00938 | -0.1 | 120.603
6 | 1.185 | 0.01053 | -0.101 | 112.592
6.5 | 1.237 | 0.0111 | -0.102 | 111.427
7 | 1.287 | 0.01154 | -0.103 | 111.575
7.5 | 1.336 | 0.012 | -0.105 | 111.333
8 | 1.381 | 0.01249 | -0.106 | 110.565
8.5 | 1.422 | 0.01303 | -0.107 | 109.126
9 | 1.458 | 0.01383 | -0.108 | 105.443
9.5 | 1.491 | 0.01445 | -0.109 | 103.171
10 | 1.519 | 0.01507 | -0.11 | 100.768
10.5 | 1.542 | 0.01576 | -0.111 | 97.874
11 | 1.561 | 0.01652 | -0.112 | 94.471
11.5 | 1.574 | 0.01727 | -0.113 | 91.113
12 | 1.582 | 0.0181 | -0.114 | 87.396
12.5 | 1.585 | 0.01896 | -0.115 | 83.553
13 | 1.582 | 0.02009 | -0.116 | 78.733
13.5 | 1.574 | 0.02116 | -0.117 | 74.4
14 | 1.559 | 0.0221 | -0.118 | 70.549
14.5 | 1.535 | 0.02333 | -0.119 | 65.798
15 | 1.506 | 0.02447 | -0.12 | 61.543
15.5 | 1.473 | 0.02579 | -0.121 | 57.118
16 | 1.436 | 0.02734 | -0.122 | 52.52
16.5 | 1.395 | 0.02903 | -0.122 | 48.061
17 | 1.352 | 0.03121 | -0.123 | 43.319
17.5 | 1.307 | 0.03336 | -0.124 | 39.179

## 106. Re 10M Mach 0.00 (2)
BIGFOIL.COM POLAR EXPORT
NACA67-615 a=0.5
NACA67-615 a=0.5 |  |  |  | Cl Max: | 1.713 | at alpha= | 20 | deg
XFOIL ncrit=9 |  |  |  | L/D Max: | 188.642 | at alpha= | 2.5 | deg
Re: | 10000000 |  |  | Cd Min: | 0.05356 | at alpha= | 20 | deg
Mach: | 0 |  |  | Cl=0 at alpha= | -4.4902 | deg
|  |  |  | @ Cl=0.1, Cd= | 0.0051856
|  |  |  | @ Cl=0.4, Cd= | 0.0047577
|  |  |  | @ Cl=0.6, Cd= | 0.0044059
alpha (deg) | Cl | Cd | Cm | Cl/Cd
-20 | -1.2037 | 0.03179 | -0.1445 | -37.8641
-19.5 | -1.2193 | 0.02798 | -0.1406 | -43.5776
-19 | -1.2229 | 0.02522 | -0.1362 | -48.4893
-18.5 | -1.2199 | 0.02294 | -0.1315 | -53.1779
-18 | -1.2082 | 0.02119 | -0.127 | -57.0175
-17.5 | -1.1937 | 0.0196 | -0.1225 | -60.9031
-17 | -1.176 | 0.01819 | -0.1179 | -64.6509
-16.5 | -1.1528 | 0.01702 | -0.1137 | -67.7321
-16 | -1.1259 | 0.01605 | -0.1099 | -70.1495
-15.5 | -1.1001 | 0.015 | -0.1056 | -73.34
-15 | -1.0694 | 0.01422 | -0.1018 | -75.2039
-14.5 | -1.0307 | 0.01351 | -0.0995 | -76.2916
-14 | -0.9901 | 0.01265 | -0.0976 | -78.2688
-13.5 | -0.9474 | 0.01183 | -0.0961 | -80.0845
-13 | -0.9004 | 0.01129 | -0.0951 | -79.752
-12.5 | -0.853 | 0.01072 | -0.0943 | -79.5709
-12 | -0.8054 | 0.01007 | -0.0934 | -79.9801
-11.5 | -0.7559 | 0.00957 | -0.0929 | -78.9864
-11 | -0.7092 | 0.00865 | -0.0919 | -81.9884
-10.5 | -0.6576 | 0.00822 | -0.0917 | -80
-10 | -0.6042 | 0.00792 | -0.0918 | -76.2879
-9.5 | -0.5505 | 0.00764 | -0.0919 | -72.055
-9 | -0.4967 | 0.00736 | -0.0921 | -67.4864
-8.5 | -0.443 | 0.00706 | -0.0922 | -62.7479
-8 | -0.3888 | 0.00681 | -0.0924 | -57.0925
-7.5 | -0.3342 | 0.00659 | -0.0926 | -50.7132
-7 | -0.2789 | 0.00637 | -0.093 | -43.7834
-6.5 | -0.2232 | 0.00618 | -0.0935 | -36.1165
-6 | -0.1675 | 0.006 | -0.094 | -27.9167
-5.5 | -0.1123 | 0.00578 | -0.0944 | -19.4291
-5 | -0.057 | 0.0056 | -0.0947 | -10.1786
-4.5 | -0.0011 | 0.00543 | -0.0953 | -0.20258
-4 | 0.0552 | 0.00529 | -0.0959 | 10.4348
-3.5 | 0.111 | 0.00516 | -0.0964 | 21.5116
-3 | 0.1668 | 0.00502 | -0.0969 | 33.2271
-2.5 | 0.2227 | 0.0049 | -0.0974 | 45.449
-2 | 0.2784 | 0.00482 | -0.0979 | 57.7593
-1.5 | 0.3335 | 0.00477 | -0.0983 | 69.9161
-1 | 0.388 | 0.00476 | -0.0986 | 81.5126
-0.5 | 0.4411 | 0.00475 | -0.0986 | 92.8632
0 | 0.4925 | 0.00471 | -0.0983 | 104.5648
0.5 | 0.5414 | 0.00457 | -0.0975 | 118.4683
1 | 0.5909 | 0.00443 | -0.0968 | 133.386
1.5 | 0.64 | 0.0043 | -0.0961 | 148.8372
2 | 0.6756 | 0.00362 | -0.0928 | 186.6298
2.5 | 0.7225 | 0.00383 | -0.0915 | 188.6423
3 | 0.7621 | 0.00416 | -0.0886 | 183.1971
3.5 | 0.7494 | 0.00502 | -0.0745 | 149.2829
4 | 0.7482 | 0.00614 | -0.0636 | 121.8567
4.5 | 0.7658 | 0.007 | -0.0569 | 109.4
5 | 0.7968 | 0.00765 | -0.0529 | 104.1569
5.5 | 0.8262 | 0.00838 | -0.0487 | 98.5919
6 | 0.8521 | 0.00923 | -0.044 | 92.3185
6.5 | 0.88 | 0.0101 | -0.0399 | 87.1287
7 | 0.9101 | 0.01094 | -0.0362 | 83.1901
7.5 | 0.9405 | 0.01179 | -0.0327 | 79.771
8 | 0.9741 | 0.01261 | -0.0299 | 77.2482
8.5 | 1.0087 | 0.01336 | -0.0273 | 75.5015
9 | 1.0454 | 0.01411 | -0.0252 | 74.0893
9.5 | 1.0805 | 0.01491 | -0.023 | 72.4681
10 | 1.1179 | 0.01564 | -0.0211 | 71.477
10.5 | 1.1528 | 0.01651 | -0.019 | 69.8243
11 | 1.1863 | 0.01744 | -0.0167 | 68.0218
11.5 | 1.2213 | 0.01832 | -0.0147 | 66.6648
12 | 1.2506 | 0.01947 | -0.0121 | 64.2322
12.5 | 1.2806 | 0.0205 | -0.0094 | 62.4683
13 | 1.3287 | 0.02191 | -0.0113 | 60.6435
13.5 | 1.3874 | 0.02344 | -0.0157 | 59.1894
14 | 1.4413 | 0.02515 | -0.0194 | 57.3082
14.5 | 1.4931 | 0.02689 | -0.0227 | 55.5262
15.5 | 1.545 | 0.03037 | -0.0182 | 50.8726
16 | 1.5684 | 0.03239 | -0.0161 | 48.4224
16.5 | 1.5942 | 0.03424 | -0.0144 | 46.5596
17 | 1.6171 | 0.03638 | -0.0126 | 44.4502
17.5 | 1.6369 | 0.03882 | -0.0107 | 42.1664
18 | 1.6563 | 0.04133 | -0.0089 | 40.075
18.5 | 1.6723 | 0.04411 | -0.007 | 37.912
19 | 1.6847 | 0.0473 | -0.0051 | 35.6173
19.5 | 1.6988 | 0.05042 | -0.0035 | 33.693
20 | 1.713 | 0.05356 | -0.0023 | 31.9828

## 107. Re 10M Mach 0.10 (1)
BIGFOIL.COM POLAR EXPORT
NACA67-615 a=0.5
NACA67-615 a=0.5 |  |  |  | Cl Max: | 1.576 | at alpha= | 12 | deg
JavaFoil+Calcfoil stall+Eppler ext transition |  |  |  | L/D Max: | 144.9 | at alpha= | 1.5 | deg
Re: | 10000000 |  |  | Cd Min: | 0.00436 | at alpha= | 1 | deg
Mach: | 0.1 |  |  | Cl=0 at alpha= | -3.9836 | deg
|  |  |  | @ Cl=0.1, Cd= | 0.0062916
|  |  |  | @ Cl=0.4, Cd= | 0.0059171
|  |  |  | @ Cl=0.6, Cd= | 0.004537
alpha (deg) | Cl | Cd | Cm | Cl/Cd
-18.5 | -0.469 | 0.15088 | -0.024 | -3.11
-18 | -0.486 | 0.14447 | -0.024 | -3.366
-17.5 | -0.503 | 0.13309 | -0.025 | -3.78
-17 | -0.519 | 0.12858 | -0.026 | -4.035
-16.5 | -0.534 | 0.12244 | -0.026 | -4.358
-16 | -0.547 | 0.1159 | -0.027 | -4.721
-15.5 | -0.56 | 0.10765 | -0.028 | -5.199
-15 | -0.57 | 0.10219 | -0.029 | -5.578
-14.5 | -0.577 | 0.09787 | -0.029 | -5.9
-14 | -0.583 | 0.09133 | -0.03 | -6.386
-13.5 | -0.586 | 0.08604 | -0.031 | -6.807
-13 | -0.585 | 0.081 | -0.032 | -7.224
-12.5 | -0.581 | 0.07605 | -0.033 | -7.641
-12 | -0.574 | 0.07105 | -0.034 | -8.078
-11.5 | -0.563 | 0.06649 | -0.036 | -8.461
-11 | -0.549 | 0.06088 | -0.038 | -9.012
-10.5 | -0.532 | 0.055 | -0.041 | -9.666
-10 | -0.512 | 0.04826 | -0.044 | -10.617
-9.5 | -0.581 | 0.00816 | -0.066 | -71.192
-9 | -0.543 | 0.00681 | -0.067 | -79.841
-8.5 | -0.502 | 0.0081 | -0.068 | -62.036
-8 | -0.456 | 0.00784 | -0.069 | -58.202
-7.5 | -0.406 | 0.00771 | -0.071 | -52.701
-7 | -0.352 | 0.0075 | -0.072 | -46.977
-6.5 | -0.297 | 0.00739 | -0.073 | -40.148
-6 | -0.24 | 0.00728 | -0.074 | -32.956
-5.5 | -0.182 | 0.00712 | -0.075 | -25.536
-5 | -0.123 | 0.00702 | -0.077 | -17.467
-4.5 | -0.063 | 0.00693 | -0.078 | -9.032
-4 | -0.002 | 0.00621 | -0.079 | -0.311
-3.5 | 0.059 | 0.00608 | -0.08 | 9.748
-3 | 0.121 | 0.0064 | -0.081 | 18.87
-2.5 | 0.183 | 0.00629 | -0.082 | 29.039
-2 | 0.245 | 0.00626 | -0.083 | 39.137
-1.5 | 0.307 | 0.00615 | -0.085 | 49.9
-1 | 0.37 | 0.00613 | -0.086 | 60.365
-0.5 | 0.432 | 0.00569 | -0.087 | 75.885
0 | 0.49 | 0.0055 | -0.088 | 89.111
0.5 | 0.551 | 0.00526 | -0.089 | 104.797
1 | 0.612 | 0.00436 | -0.09 | 140.519
1.5 | 0.673 | 0.00464 | -0.092 | 144.9
2 | 0.733 | 0.00532 | -0.093 | 137.783
2.5 | 0.793 | 0.0057 | -0.094 | 139.173
3 | 0.854 | 0.00609 | -0.095 | 140.185
3.5 | 0.913 | 0.00681 | -0.096 | 134.021
4 | 0.967 | 0.00738 | -0.097 | 131.03
4.5 | 1.024 | 0.00793 | -0.098 | 129.128
5 | 1.081 | 0.00859 | -0.099 | 125.758
5.5 | 1.137 | 0.00945 | -0.101 | 120.262
6 | 1.191 | 0.01064 | -0.102 | 111.926
6.5 | 1.243 | 0.01118 | -0.103 | 111.134
7 | 1.293 | 0.01164 | -0.104 | 111.06
7.5 | 1.341 | 0.01213 | -0.105 | 110.558
8 | 1.386 | 0.01261 | -0.106 | 109.931
8.5 | 1.426 | 0.01316 | -0.107 | 108.334
9 | 1.462 | 0.01396 | -0.108 | 104.758
9.5 | 1.494 | 0.01459 | -0.109 | 102.382
10 | 1.521 | 0.01525 | -0.111 | 99.754
10.5 | 1.543 | 0.016 | -0.112 | 96.434
11 | 1.559 | 0.01672 | -0.113 | 93.271
11.5 | 1.57 | 0.01751 | -0.114 | 89.695
12 | 1.576 | 0.01836 | -0.115 | 85.809
12.5 | 1.575 | 0.01927 | -0.116 | 81.763
13 | 1.569 | 0.02049 | -0.117 | 76.59
13.5 | 1.558 | 0.02147 | -0.118 | 72.555
14 | 1.538 | 0.02251 | -0.119 | 68.323
14.5 | 1.509 | 0.02369 | -0.12 | 63.705
15 | 1.475 | 0.02503 | -0.12 | 58.919
15.5 | 1.436 | 0.02652 | -0.121 | 54.142
16 | 1.393 | 0.02824 | -0.122 | 49.315
16.5 | 1.346 | 0.03006 | -0.123 | 44.799
17 | 1.297 | 0.0323 | -0.123 | 40.161

## 108. Re 10M Mach 0.10 (2)
BIGFOIL.COM POLAR EXPORT
NACA67-615 a=0.5
NACA67-615 a=0.5 |  |  |  | Cl Max: | 1.7077 | at alpha= | 20 | deg
XFOIL ncrit=9 |  |  |  | L/D Max: | 189.01 | at alpha= | 2.5 | deg
Re: | 10000000 |  |  | Cd Min: | 0.05593 | at alpha= | 20 | deg
Mach: | 0.1 |  |  | Cl=0 at alpha= | -4.4965 | deg
|  |  |  | @ Cl=0.1, Cd= | 0.0051965
|  |  |  | @ Cl=0.4, Cd= | 0.00476
|  |  |  | @ Cl=0.6, Cd= | 0.0044249
alpha (deg) | Cl | Cd | Cm | Cl/Cd
-20 | -1.0788 | 0.0442 | -0.1479 | -24.4072
-19.5 | -1.1529 | 0.03341 | -0.1492 | -34.5076
-19 | -1.1773 | 0.02887 | -0.1452 | -40.7794
-18.5 | -1.1782 | 0.02615 | -0.141 | -45.0554
-18 | -1.1786 | 0.02362 | -0.136 | -49.8984
-17.5 | -1.1719 | 0.02156 | -0.1308 | -54.3553
-17 | -1.1629 | 0.01966 | -0.1252 | -59.1506
-16.5 | -1.144 | 0.01825 | -0.1205 | -62.6849
-16 | -1.1212 | 0.01703 | -0.1159 | -65.8368
-15.5 | -1.0979 | 0.0158 | -0.1111 | -69.4873
-15 | -1.0693 | 0.01486 | -0.1068 | -71.9583
-14.5 | -1.0348 | 0.01409 | -0.1034 | -73.4422
-14 | -0.995 | 0.01316 | -0.1011 | -75.6079
-13.5 | -0.9533 | 0.01221 | -0.0991 | -78.0753
-13 | -0.9062 | 0.01163 | -0.0979 | -77.9192
-12.5 | -0.8592 | 0.01096 | -0.0967 | -78.3942
-12 | -0.8104 | 0.01038 | -0.0958 | -78.0732
-11.5 | -0.7603 | 0.00986 | -0.0951 | -77.1095
-11 | -0.7117 | 0.00906 | -0.0941 | -78.5541
-10.5 | -0.6624 | 0.0083 | -0.0934 | -79.8072
-10 | -0.6086 | 0.00798 | -0.0933 | -76.2657
-9.5 | -0.5543 | 0.00769 | -0.0933 | -72.0806
-9 | -0.4998 | 0.00742 | -0.0934 | -67.3585
-8.5 | -0.4455 | 0.00711 | -0.0934 | -62.6582
-8 | -0.391 | 0.00685 | -0.0935 | -57.0803
-7.5 | -0.3359 | 0.00662 | -0.0937 | -50.7402
-7 | -0.2801 | 0.0064 | -0.0941 | -43.7656
-6.5 | -0.2241 | 0.00619 | -0.0945 | -36.2036
-6 | -0.1679 | 0.00601 | -0.0949 | -27.9368
-5.5 | -0.1123 | 0.0058 | -0.0952 | -19.3621
-5 | -0.0567 | 0.00562 | -0.0956 | -10.089
-4.5 | -0.0004 | 0.00544 | -0.0961 | -0.073529
-4 | 0.0562 | 0.00529 | -0.0966 | 10.6238
-3.5 | 0.1124 | 0.00517 | -0.0971 | 21.7408
-3 | 0.1685 | 0.00503 | -0.0976 | 33.499
-2.5 | 0.2246 | 0.00491 | -0.0981 | 45.7434
-2 | 0.2807 | 0.00483 | -0.0986 | 58.1159
-1.5 | 0.336 | 0.00478 | -0.099 | 70.2929
-1 | 0.3908 | 0.00476 | -0.0993 | 82.1008
-0.5 | 0.4442 | 0.00476 | -0.0993 | 93.3193
0 | 0.4957 | 0.00472 | -0.0989 | 105.0212
0.5 | 0.5448 | 0.00458 | -0.0981 | 118.952
1 | 0.5943 | 0.00444 | -0.0974 | 133.8514
1.5 | 0.6435 | 0.00431 | -0.0966 | 149.3039
2 | 0.6793 | 0.00362 | -0.0932 | 187.6519
2.5 | 0.7258 | 0.00384 | -0.0918 | 189.0104
3 | 0.7661 | 0.00414 | -0.0889 | 185.0483
3.5 | 0.752 | 0.00502 | -0.0745 | 149.8008
4 | 0.7513 | 0.00613 | -0.0637 | 122.5612
4.5 | 0.7671 | 0.00705 | -0.0565 | 108.8085
5.5 | 0.8266 | 0.00849 | -0.0481 | 97.3616
6 | 0.8527 | 0.00934 | -0.0434 | 91.2955
6.5 | 0.8802 | 0.01024 | -0.0391 | 85.957
7 | 0.9098 | 0.01111 | -0.0353 | 81.8902
7.5 | 0.9412 | 0.01195 | -0.0319 | 78.7615
8 | 0.973 | 0.01285 | -0.0288 | 75.7198
8.5 | 1.0095 | 0.01357 | -0.0264 | 74.392
9 | 1.0453 | 0.01437 | -0.0241 | 72.7418
9.5 | 1.0815 | 0.01515 | -0.0219 | 71.3861
10 | 1.1194 | 0.0159 | -0.0201 | 70.4025
10.5 | 1.1534 | 0.01683 | -0.0177 | 68.5324
11 | 1.1882 | 0.01775 | -0.0156 | 66.9408
11.5 | 1.2207 | 0.01876 | -0.0131 | 65.0693
12 | 1.2524 | 0.01985 | -0.0107 | 63.0932
12.5 | 1.2805 | 0.021 | -0.0077 | 60.9762
13 | 1.3314 | 0.02241 | -0.0101 | 59.411
13.5 | 1.3905 | 0.02397 | -0.0144 | 58.01
14 | 1.4433 | 0.02587 | -0.0179 | 55.7905
14.5 | 1.4966 | 0.02753 | -0.0211 | 54.3625
15.5 | 1.5463 | 0.03128 | -0.0162 | 49.4341
16 | 1.5709 | 0.0333 | -0.0142 | 47.1742
16.5 | 1.5947 | 0.03538 | -0.0122 | 45.0735
17 | 1.6176 | 0.0376 | -0.0103 | 43.0213
17.5 | 1.6374 | 0.04012 | -0.0084 | 40.8126
18 | 1.6557 | 0.04279 | -0.0065 | 38.6936
18.5 | 1.67 | 0.04584 | -0.0045 | 36.4311
19 | 1.6828 | 0.04914 | -0.0026 | 34.245
19.5 | 1.6957 | 0.05247 | -0.001 | 32.3175
20 | 1.7077 | 0.05593 | 0.0004 | 30.5328

## 109. Re 10M Mach 0.25 (1)
BIGFOIL.COM POLAR EXPORT
NACA67-615 a=0.5
NACA67-615 a=0.5 |  |  |  | Cl Max: | 1.539 | at alpha= | 11 | deg
JavaFoil+Calcfoil stall+Eppler ext transition |  |  |  | L/D Max: | 145.959 | at alpha= | 1.5 | deg
Re: | 10000000 |  |  | Cd Min: | 0.00445 | at alpha= | 1 | deg
Mach: | 0.25 |  |  | Cl=0 at alpha= | -3.9841 | deg
|  |  |  | @ Cl=0.1, Cd= | 0.0065909
|  |  |  | @ Cl=0.4, Cd= | 0.0061025
|  |  |  | @ Cl=0.6, Cd= | 0.0048781
alpha (deg) | Cl | Cd | Cm | Cl/Cd
-14 | -0.411 | 0.09931 | -0.029 | -4.138
-13.5 | -0.441 | 0.09269 | -0.03 | -4.758
-13 | -0.466 | 0.08718 | -0.031 | -5.341
-12.5 | -0.484 | 0.08211 | -0.032 | -5.9
-12 | -0.497 | 0.07731 | -0.032 | -6.426
-11.5 | -0.503 | 0.07219 | -0.033 | -6.964
-11 | -0.503 | 0.06696 | -0.035 | -7.513
-10.5 | -0.496 | 0.06224 | -0.036 | -7.975
-10 | -0.484 | 0.05727 | -0.038 | -8.449
-9.5 | -0.467 | 0.05115 | -0.042 | -9.138
-9 | -0.537 | 0.00828 | -0.069 | -64.801
-8.5 | -0.5 | 0.00699 | -0.07 | -71.542
-8 | -0.458 | 0.00736 | -0.071 | -62.299
-7.5 | -0.412 | 0.00798 | -0.073 | -51.563
-7 | -0.358 | 0.00779 | -0.074 | -45.974
-6.5 | -0.302 | 0.00761 | -0.075 | -39.72
-6 | -0.245 | 0.0075 | -0.076 | -32.638
-5.5 | -0.186 | 0.00727 | -0.077 | -25.574
-5 | -0.125 | 0.00679 | -0.078 | -18.473
-4.5 | -0.064 | 0.00641 | -0.08 | -10.001
-4 | -0.002 | 0.0068 | -0.081 | -0.291
-3.5 | 0.061 | 0.00669 | -0.082 | 9.086
-3 | 0.124 | 0.00653 | -0.083 | 18.998
-2.5 | 0.188 | 0.0064 | -0.084 | 29.32
-2 | 0.251 | 0.00627 | -0.086 | 40.091
-1.5 | 0.315 | 0.00625 | -0.087 | 50.502
-1 | 0.38 | 0.00624 | -0.088 | 60.911
-0.5 | 0.444 | 0.0058 | -0.089 | 76.493
0 | 0.503 | 0.00558 | -0.09 | 90.188
0.5 | 0.566 | 0.00538 | -0.092 | 105.129
1 | 0.629 | 0.00445 | -0.093 | 141.263
1.5 | 0.691 | 0.00473 | -0.094 | 145.959
2 | 0.752 | 0.00547 | -0.095 | 137.657
2.5 | 0.814 | 0.00586 | -0.096 | 138.937
3 | 0.876 | 0.00629 | -0.097 | 139.209
3.5 | 0.938 | 0.00704 | -0.099 | 133.104
4 | 0.992 | 0.00766 | -0.1 | 129.534
4.5 | 1.05 | 0.00825 | -0.101 | 127.278
5 | 1.108 | 0.009 | -0.102 | 123.178
5.5 | 1.165 | 0.00987 | -0.103 | 118.023
6 | 1.22 | 0.01114 | -0.104 | 109.527
6.5 | 1.272 | 0.01171 | -0.106 | 108.685
7 | 1.322 | 0.01222 | -0.107 | 108.225
7.5 | 1.37 | 0.01272 | -0.108 | 107.647
8 | 1.414 | 0.01329 | -0.109 | 106.381
8.5 | 1.45 | 0.01396 | -0.11 | 103.868
9 | 1.482 | 0.01482 | -0.111 | 99.999
9.5 | 1.507 | 0.01556 | -0.112 | 96.87
10 | 1.525 | 0.01632 | -0.113 | 93.433
10.5 | 1.536 | 0.01716 | -0.115 | 89.491
11 | 1.539 | 0.01813 | -0.116 | 84.874
11.5 | 1.533 | 0.01902 | -0.117 | 80.572
12 | 1.517 | 0.02016 | -0.118 | 75.261
12.5 | 1.492 | 0.02136 | -0.119 | 69.853
13 | 1.458 | 0.02271 | -0.12 | 64.198
13.5 | 1.414 | 0.02418 | -0.121 | 58.469
14 | 1.356 | 0.02574 | -0.121 | 52.685
14.5 | 1.283 | 0.02768 | -0.122 | 46.34
15 | 1.2 | 0.02985 | -0.123 | 40.211
15.5 | 1.109 | 0.03269 | -0.123 | 33.933
16 | 1.009 | 0.03709 | -0.123 | 27.215

## 110. Re 10M Mach 0.25 (2)
BIGFOIL.COM POLAR EXPORT
NACA67-615 a=0.5
NACA67-615 a=0.5 |  |  |  | Cl Max: | 1.6727 | at alpha= | 19.5 | deg
XFOIL ncrit=9 |  |  |  | L/D Max: | 191.841 | at alpha= | 2 | deg
Re: | 10000000 |  |  | Cd Min: | 0.17652 | at alpha= | -20 | deg
Mach: | 0.25 |  |  | Cl=0 at alpha= | -4.5326 | deg
|  |  |  | @ Cl=0.1, Cd= | 0.0052779
|  |  |  | @ Cl=0.4, Cd= | 0.0048022
|  |  |  | @ Cl=0.6, Cd= | 0.004529
alpha (deg) | Cl | Cd | Cm | Cl/Cd
-20 | -0.3614 | 0.17652 | -0.0782 | -2.0474
-19.5 | -0.3461 | 0.17021 | -0.0824 | -2.0334
-19 | -0.332 | 0.1635 | -0.0868 | -2.0306
-18.5 | -0.3332 | 0.1531 | -0.0922 | -2.1764
-18 | -0.3206 | 0.14622 | -0.0966 | -2.1926
-17.5 | -0.309 | 0.13921 | -0.101 | -2.2197
-17 | -0.3212 | 0.12732 | -0.1072 | -2.5228
-16.5 | -0.8098 | 0.04276 | -0.1621 | -18.9383
-16 | -0.9124 | 0.0317 | -0.1603 | -28.7823
-15.5 | -0.9655 | 0.02604 | -0.1521 | -37.0776
-15 | -0.9966 | 0.02191 | -0.1425 | -45.4861
-14.5 | -0.996 | 0.0194 | -0.1345 | -51.3402
-14 | -0.9881 | 0.01724 | -0.1265 | -57.3144
-13.5 | -0.9691 | 0.01548 | -0.1194 | -62.6034
-13 | -0.9299 | 0.01419 | -0.1155 | -65.5321
-12.5 | -0.8877 | 0.01291 | -0.112 | -68.7607
-12 | -0.841 | 0.01184 | -0.1092 | -71.0304
-11.5 | -0.7895 | 0.01107 | -0.1072 | -71.3189
-11 | -0.7367 | 0.01031 | -0.1055 | -71.4549
-10.5 | -0.6827 | 0.0096 | -0.1041 | -71.1146
-10 | -0.63 | 0.00872 | -0.1026 | -72.2477
-9.5 | -0.5757 | 0.00803 | -0.1015 | -71.6936
-9 | -0.5177 | 0.00773 | -0.101 | -66.9728
-8.5 | -0.4599 | 0.00743 | -0.1006 | -61.8977
-8 | -0.4028 | 0.0071 | -0.1002 | -56.7324
-7.5 | -0.3449 | 0.00681 | -0.0999 | -50.6461
-7 | -0.2867 | 0.00655 | -0.0999 | -43.771
-6.5 | -0.2284 | 0.00631 | -0.0999 | -36.1965
-6 | -0.17 | 0.00611 | -0.1001 | -27.8232
-5.5 | -0.112 | 0.00591 | -0.1002 | -18.9509
-5 | -0.0545 | 0.0057 | -0.1003 | -9.5614
-4.5 | 0.0038 | 0.0055 | -0.1006 | 0.69091
-4 | 0.062 | 0.00535 | -0.101 | 11.5888
-3.5 | 0.12 | 0.00524 | -0.1013 | 22.9008
-3 | 0.178 | 0.00508 | -0.1018 | 35.0394
-2.5 | 0.2352 | 0.00497 | -0.102 | 47.3239
-2 | 0.293 | 0.00487 | -0.1025 | 60.1643
-1.5 | 0.35 | 0.00482 | -0.1028 | 72.6141
-1 | 0.4063 | 0.0048 | -0.103 | 84.6458
-0.5 | 0.4609 | 0.00482 | -0.1029 | 95.6224
0.5 | 0.5633 | 0.00464 | -0.1013 | 121.4009
1 | 0.6129 | 0.00449 | -0.1002 | 136.5033
1.5 | 0.6625 | 0.00437 | -0.0991 | 151.6018
2 | 0.6983 | 0.00364 | -0.0954 | 191.8407
2.5 | 0.7423 | 0.00387 | -0.0929 | 191.8088
3 | 0.7743 | 0.00412 | -0.0878 | 187.9369
3.5 | 0.7703 | 0.00498 | -0.0754 | 154.6787
4 | 0.7667 | 0.0062 | -0.0637 | 123.6613
4.5 | 0.7719 | 0.00741 | -0.0543 | 104.17
5 | 0.7983 | 0.00826 | -0.0491 | 96.6465
6 | 0.8544 | 0.01003 | -0.0397 | 85.1844
6.5 | 0.882 | 0.01102 | -0.0352 | 80.0363
7 | 0.9109 | 0.01204 | -0.031 | 75.6561
7.5 | 0.9435 | 0.01295 | -0.0275 | 72.8571
8 | 0.9737 | 0.01405 | -0.0237 | 69.3025
8.5 | 1.0114 | 0.01486 | -0.0212 | 68.0619
9 | 1.0477 | 0.01577 | -0.0186 | 66.4363
9.5 | 1.0864 | 0.01662 | -0.0164 | 65.367
10 | 1.1237 | 0.01756 | -0.014 | 63.992
10.5 | 1.1598 | 0.01858 | -0.0115 | 62.422
11 | 1.1956 | 0.01962 | -0.0091 | 60.9378
11.5 | 1.2267 | 0.02093 | -0.006 | 58.6097
12 | 1.2591 | 0.02218 | -0.0032 | 56.7674
12.5 | 1.2873 | 0.02355 | 0.0002 | 54.6624
13 | 1.3457 | 0.02524 | -0.0031 | 53.3162
13.5 | 1.4015 | 0.02746 | -0.0065 | 51.0379
14 | 1.458 | 0.02946 | -0.0097 | 49.4908
14.5 | 1.507 | 0.03187 | -0.012 | 47.2858
15.5 | 1.555 | 0.03639 | -0.006 | 42.7315
16 | 1.5796 | 0.03883 | -0.0036 | 40.6799
16.5 | 1.5985 | 0.04175 | -0.0009 | 38.2874
17 | 1.6147 | 0.04495 | 0.0018 | 35.9221
17.5 | 1.6323 | 0.0482 | 0.004 | 33.8651
18 | 1.6466 | 0.05178 | 0.0062 | 31.7999
18.5 | 1.6588 | 0.05557 | 0.0083 | 29.8506
19 | 1.6671 | 0.05984 | 0.0103 | 27.8593
19.5 | 1.6727 | 0.06446 | 0.012 | 25.9494
20 | 1.6696 | 0.06986 | 0.0138 | 23.8992

## 111. Re 10M Mach 0.50 (1)
BIGFOIL.COM POLAR EXPORT
NACA67-615 a=0.5
NACA67-615 a=0.5 |  |  |  | Cl Max: | 1.479 | at alpha= | 8 | deg
JavaFoil+Calcfoil stall+Eppler ext transition |  |  |  | L/D Max: | 147.765 | at alpha= | 1.5 | deg
Re: | 10000000 |  |  | Cd Min: | 0.00492 | at alpha= | 1 | deg
Mach: | 0.5 |  |  | Cl=0 at alpha= | -3.9855 | deg
|  |  |  | @ Cl=0.1, Cd= | 0.0067849
|  |  |  | @ Cl=0.4, Cd= | 0.0066742
|  |  |  | @ Cl=0.6, Cd= | 0.0059857
alpha (deg) | Cl | Cd | Cm | Cl/Cd
-20 | -0.898 | 0.14698 | -0.03 | -6.111
-19.5 | -0.873 | 0.14771 | -0.031 | -5.909
-19 | -0.846 | 0.13859 | -0.032 | -6.107
-18.5 | -0.817 | 0.13328 | -0.032 | -6.128
-18 | -0.788 | 0.13071 | -0.032 | -6.027
-17.5 | -0.759 | 0.12481 | -0.032 | -6.082
-17 | -0.732 | 0.11661 | -0.032 | -6.274
-16.5 | -0.704 | 0.11075 | -0.033 | -6.356
-16 | -0.675 | 0.11959 | -0.033 | -5.649
-15.5 | -0.648 | 0.11184 | -0.034 | -5.793
-15 | -0.62 | 0.10645 | -0.034 | -5.82
-14.5 | -0.592 | 0.0983 | -0.035 | -6.022
-14 | -0.564 | 0.09033 | -0.036 | -6.247
-13.5 | -0.537 | 0.0837 | -0.037 | -6.418
-13 | -0.51 | 0.07808 | -0.039 | -6.532
-12.5 | -0.483 | 0.07203 | -0.041 | -6.71
-12 | -0.451 | 0.08508 | -0.036 | -5.297
-11.5 | -0.422 | 0.08528 | -0.034 | -4.946
-11 | -0.395 | 0.06989 | -0.038 | -5.654
-10.5 | -0.368 | 0.06347 | -0.04 | -5.793
-10 | -0.34 | 0.05875 | -0.041 | -5.788
-9.5 | -0.31 | 0.06887 | -0.036 | -4.497
-9 | -0.282 | 0.0595 | -0.038 | -4.74
-8.5 | -0.254 | 0.05414 | -0.04 | -4.698
-8 | -0.227 | 0.04864 | -0.044 | -4.666
-7.5 | -0.241 | 0.04867 | -0.041 | -4.952
-7 | -0.276 | 0.04194 | -0.047 | -6.574
-6.5 | -0.304 | 0.00825 | -0.083 | -36.833
-6 | -0.256 | 0.00787 | -0.084 | -32.463
-5.5 | -0.198 | 0.00666 | -0.086 | -29.782
-5 | -0.136 | 0.00649 | -0.087 | -20.941
-4.5 | -0.07 | 0.00684 | -0.088 | -10.255
-4 | -0.002 | 0.00665 | -0.09 | -0.329
-3.5 | 0.067 | 0.00652 | -0.091 | 10.335
-3 | 0.138 | 0.00709 | -0.092 | 19.449
-2.5 | 0.209 | 0.00695 | -0.094 | 30.101
-2 | 0.28 | 0.00677 | -0.095 | 41.404
-1.5 | 0.352 | 0.00674 | -0.097 | 52.283
-1 | 0.425 | 0.00664 | -0.098 | 64.032
-0.5 | 0.496 | 0.00637 | -0.099 | 77.947
0 | 0.56 | 0.00614 | -0.101 | 91.193
0.5 | 0.63 | 0.00587 | -0.102 | 107.384
1 | 0.7 | 0.00492 | -0.103 | 142.34
1.5 | 0.769 | 0.00521 | -0.105 | 147.765
2 | 0.838 | 0.00611 | -0.106 | 137.213
2.5 | 0.907 | 0.00665 | -0.107 | 136.3
3 | 0.975 | 0.00726 | -0.108 | 134.314
3.5 | 1.044 | 0.00825 | -0.11 | 126.544
4 | 1.101 | 0.00906 | -0.111 | 121.558
4.5 | 1.165 | 0.00992 | -0.112 | 117.341
5 | 1.227 | 0.01118 | -0.114 | 109.735
5.5 | 1.287 | 0.01289 | -0.115 | 99.828
6 | 1.343 | 0.01369 | -0.116 | 98.092
6.5 | 1.393 | 0.01443 | -0.117 | 96.499
7 | 1.435 | 0.01528 | -0.119 | 93.931
7.5 | 1.466 | 0.01622 | -0.12 | 90.41
8 | 1.479 | 0.01752 | -0.121 | 84.444
8.5 | 1.448 | 0.01888 | -0.122 | 76.717
9 | 1.322 | 0.02056 | -0.124 | 64.303
9.5 | 0.898 | 0.0235 | -0.125 | 38.205
10 | 0.929 | 0.02484 | -0.126 | 37.386
10.5 | 0.961 | 0.02517 | -0.127 | 38.172
11 | 0.834 | 0.07455 | -0.077 | 11.192
11.5 | 1.024 | 0.02659 | -0.129 | 38.49
12 | 1.052 | 0.02916 | -0.13 | 36.091
12.5 | 1.072 | 0.03455 | -0.13 | 31.037
13 | 1.113 | 0.03101 | -0.132 | 35.904

## 112. Re 10M Mach 0.50 (2)
BIGFOIL.COM POLAR EXPORT
NACA67-615 a=0.5
NACA67-615 a=0.5 |  |  |  | Cl Max: | 1.3975 | at alpha= | 13.5 | deg
XFOIL ncrit=9 |  |  |  | L/D Max: | 170.641 | at alpha= | 2 | deg
Re: | 10000000 |  |  | Cd Min: | 0.15722 | at alpha= | 18.5 | deg
Mach: | 0.5 |  |  | Cl=0 at alpha= | -4.7133 | deg
|  |  |  | @ Cl=0.1, Cd= | 0.0056248
|  |  |  | @ Cl=0.4, Cd= | 0.0051663
|  |  |  | @ Cl=0.6, Cd= | 0.0050601
alpha (deg) | Cl | Cd | Cm | Cl/Cd
-13 | -0.1199 | 0.09447 | -0.1511 | -1.2692
-12.5 | -0.1399 | 0.08371 | -0.1571 | -1.6712
-11.5 | -0.1843 | 0.06421 | -0.1683 | -2.8703
-11 | -0.2288 | 0.05281 | -0.176 | -4.3325
-10.5 | -0.2655 | 0.04277 | -0.1829 | -6.2076
-10 | -0.2968 | 0.03623 | -0.1805 | -8.1921
-9.5 | -0.3375 | 0.03045 | -0.1725 | -11.0837
-9 | -0.3571 | 0.02655 | -0.162 | -13.4501
-8.5 | -0.3727 | 0.02115 | -0.1525 | -17.6217
-8 | -0.4068 | 0.01383 | -0.1404 | -29.4143
-7.5 | -0.3754 | 0.0098 | -0.1339 | -38.3061
-7 | -0.3094 | 0.0085 | -0.1309 | -36.4
-6.5 | -0.2416 | 0.00756 | -0.1285 | -31.9577
-6 | -0.1732 | 0.00702 | -0.1266 | -24.6724
-5.5 | -0.1051 | 0.00655 | -0.1252 | -16.0458
-5 | -0.0375 | 0.00619 | -0.1241 | -6.0582
-4.5 | 0.0279 | 0.00587 | -0.1229 | 4.753
-4 | 0.0938 | 0.00564 | -0.1222 | 16.6312
-3.5 | 0.1591 | 0.00548 | -0.1216 | 29.0328
-3 | 0.2239 | 0.00536 | -0.1212 | 41.7724
-2.5 | 0.2867 | 0.00526 | -0.1206 | 54.5057
-2 | 0.3485 | 0.0052 | -0.12 | 67.0192
-1.5 | 0.4097 | 0.00516 | -0.1193 | 79.3992
-1 | 0.4706 | 0.00513 | -0.1187 | 91.7349
-0.5 | 0.5309 | 0.00511 | -0.118 | 103.8943
0 | 0.5875 | 0.00508 | -0.1166 | 115.6496
0.5 | 0.6378 | 0.005 | -0.1138 | 127.56
1.5 | 0.7038 | 0.00478 | -0.1009 | 147.2385
2 | 0.7184 | 0.00421 | -0.0912 | 170.6413
2.5 | 0.7622 | 0.0045 | -0.0871 | 169.3778
3 | 0.8032 | 0.00492 | -0.0824 | 163.252
3.5 | 0.8414 | 0.00544 | -0.0773 | 154.6691
4 | 0.8337 | 0.00697 | -0.0637 | 119.6126
4.5 | 0.828 | 0.00868 | -0.0512 | 95.3917
5.5 | 0.8502 | 0.01191 | -0.0334 | 71.3854
6.5 | 0.9 | 0.01489 | -0.0211 | 60.4433
7 | 0.9247 | 0.01654 | -0.0152 | 55.9069
7.5 | 0.9537 | 0.01818 | -0.01 | 52.4587
8 | 0.984 | 0.01986 | -0.0052 | 49.5468
8.5 | 1.0259 | 0.02119 | -0.0019 | 48.4143
9 | 1.0655 | 0.02267 | 0.0018 | 47.0004
9.5 | 1.1104 | 0.02403 | 0.0048 | 46.2089
10 | 1.1495 | 0.02569 | 0.0085 | 44.745
10.5 | 1.189 | 0.0275 | 0.0121 | 43.2364
11 | 1.2264 | 0.02945 | 0.0161 | 41.6435
11.5 | 1.2636 | 0.03157 | 0.0199 | 40.0253
12 | 1.2973 | 0.03395 | 0.0241 | 38.2121
12.5 | 1.3305 | 0.03647 | 0.0285 | 36.482
13 | 1.3649 | 0.03971 | 0.0317 | 34.3717
13.5 | 1.3975 | 0.04517 | 0.0319 | 30.9387
14 | 1.3933 | 0.05317 | 0.0331 | 26.2046
14.5 | 1.3683 | 0.06287 | 0.0338 | 21.764
15 | 1.3317 | 0.074 | 0.033 | 17.9959
15.5 | 1.2965 | 0.08598 | 0.0299 | 15.0791
16.5 | 1.2078 | 0.10549 | 0.032 | 11.4494
17 | 1.1757 | 0.11815 | 0.026 | 9.9509
17.5 | 1.1463 | 0.1314 | 0.0184 | 8.7237
18 | 1.1235 | 0.14432 | 0.0104 | 7.7848
18.5 | 1.104 | 0.15722 | 0.0023 | 7.022

## 113. Re 12M Mach 0.00 (1)
BIGFOIL.COM POLAR EXPORT
NACA67-615 a=0.5
NACA67-615 a=0.5 |  |  |  | Cl Max: | 1.586 | at alpha= | 12.5 | deg
JavaFoil+Calcfoil stall+Eppler ext transition |  |  |  | L/D Max: | 133.445 | at alpha= | 2.5 | deg
Re: | 12000000 |  |  | Cd Min: | 0.0052 | at alpha= | 1.5 | deg
Mach: | 0 |  |  | Cl=0 at alpha= | -3.9836 | deg
|  |  |  | @ Cl=0.1, Cd= | 0.0058257
|  |  |  | @ Cl=0.4, Cd= | 0.0059529
|  |  |  | @ Cl=0.6, Cd= | 0.005647
alpha (deg) | Cl | Cd | Cm | Cl/Cd
-15 | -0.596 | 0.09992 | -0.029 | -5.965
-14.5 | -0.601 | 0.09365 | -0.03 | -6.416
-14 | -0.603 | 0.0888 | -0.031 | -6.795
-13.5 | -0.603 | 0.08445 | -0.032 | -7.135
-13 | -0.6 | 0.07914 | -0.033 | -7.575
-12.5 | -0.593 | 0.07406 | -0.034 | -8.012
-12 | -0.584 | 0.06906 | -0.035 | -8.454
-11.5 | -0.571 | 0.06394 | -0.037 | -8.934
-11 | -0.556 | 0.05798 | -0.04 | -9.596
-10.5 | -0.542 | 0.04886 | -0.044 | -11.102
-10 | -0.607 | 0.00991 | -0.063 | -61.23
-9.5 | -0.583 | 0.00695 | -0.065 | -83.807
-9 | -0.545 | 0.00808 | -0.067 | -67.445
-8.5 | -0.502 | 0.00792 | -0.068 | -63.405
-8 | -0.455 | 0.00768 | -0.069 | -59.3
-7.5 | -0.405 | 0.00751 | -0.07 | -53.997
-7 | -0.351 | 0.00737 | -0.071 | -47.65
-6.5 | -0.296 | 0.00717 | -0.073 | -41.269
-6 | -0.239 | 0.00706 | -0.074 | -33.836
-5.5 | -0.181 | 0.0069 | -0.075 | -26.245
-5 | -0.122 | 0.0068 | -0.076 | -17.939
-4.5 | -0.062 | 0.00668 | -0.077 | -9.331
-4 | -0.002 | 0.0062 | -0.078 | -0.31
-3.5 | 0.059 | 0.00594 | -0.079 | 9.923
-3 | 0.12 | 0.00577 | -0.081 | 20.85
-2.5 | 0.182 | 0.00621 | -0.082 | 29.298
-2 | 0.244 | 0.00611 | -0.083 | 39.847
-1.5 | 0.305 | 0.00601 | -0.084 | 50.831
-1 | 0.368 | 0.00602 | -0.085 | 61.208
-0.5 | 0.43 | 0.00589 | -0.086 | 72.944
0 | 0.488 | 0.00552 | -0.088 | 88.503
0.5 | 0.549 | 0.00546 | -0.089 | 100.605
1 | 0.609 | 0.00568 | -0.09 | 107.289
1.5 | 0.669 | 0.0052 | -0.091 | 128.723
2 | 0.73 | 0.00551 | -0.092 | 132.519
2.5 | 0.79 | 0.00592 | -0.093 | 133.445
3 | 0.849 | 0.00649 | -0.094 | 130.965
3.5 | 0.909 | 0.00695 | -0.096 | 130.752
4 | 0.962 | 0.00743 | -0.097 | 129.606
4.5 | 1.02 | 0.00797 | -0.098 | 127.909
5 | 1.076 | 0.00869 | -0.099 | 123.753
5.5 | 1.132 | 0.00921 | -0.1 | 122.844
6 | 1.186 | 0.01025 | -0.101 | 115.665
6.5 | 1.238 | 0.01077 | -0.102 | 114.935
7 | 1.288 | 0.0112 | -0.103 | 114.984
7.5 | 1.336 | 0.01164 | -0.105 | 114.807
8 | 1.382 | 0.01212 | -0.106 | 114.04
8.5 | 1.422 | 0.01268 | -0.107 | 112.216
9 | 1.459 | 0.01343 | -0.108 | 108.663
9.5 | 1.492 | 0.01402 | -0.109 | 106.401
10 | 1.52 | 0.01466 | -0.11 | 103.683
10.5 | 1.543 | 0.01531 | -0.111 | 100.781
11 | 1.562 | 0.01598 | -0.112 | 97.725
11.5 | 1.575 | 0.01673 | -0.113 | 94.147
12 | 1.583 | 0.0175 | -0.114 | 90.448
12.5 | 1.586 | 0.01836 | -0.115 | 86.387
13 | 1.583 | 0.01942 | -0.116 | 81.519
13.5 | 1.576 | 0.02046 | -0.117 | 77.007
14 | 1.56 | 0.02149 | -0.118 | 72.579
14.5 | 1.536 | 0.02263 | -0.119 | 67.864
15 | 1.508 | 0.02369 | -0.12 | 63.637
15.5 | 1.474 | 0.02504 | -0.121 | 58.87
16 | 1.437 | 0.02635 | -0.122 | 54.546
16.5 | 1.396 | 0.02817 | -0.122 | 49.576
17 | 1.353 | 0.03024 | -0.123 | 44.75
17.5 | 1.308 | 0.03209 | -0.124 | 40.768

## 114. Re 12M Mach 0.00 (2)
BIGFOIL.COM POLAR EXPORT
NACA67-615 a=0.5
NACA67-615 a=0.5 |  |  |  | Cl Max: | 1.7341 | at alpha= | 20 | deg
XFOIL ncrit=9 |  |  |  | L/D Max: | 184.308 | at alpha= | 2.5 | deg
Re: | 12000000 |  |  | Cd Min: | 0.05211 | at alpha= | 20 | deg
Mach: | 0 |  |  | Cl=0 at alpha= | -4.4732 | deg
|  |  |  | @ Cl=0.1, Cd= | 0.0050282
|  |  |  | @ Cl=0.4, Cd= | 0.0047154
|  |  |  | @ Cl=0.6, Cd= | 0.0044697
alpha (deg) | Cl | Cd | Cm | Cl/Cd
-20 | -1.2617 | 0.0281 | -0.1412 | -44.9004
-19.5 | -1.265 | 0.02531 | -0.137 | -49.9802
-19 | -1.2602 | 0.02313 | -0.1327 | -54.4834
-18.5 | -1.2454 | 0.02155 | -0.1287 | -57.7912
-18 | -1.2266 | 0.02023 | -0.1249 | -60.6327
-16.5 | -1.1643 | 0.01652 | -0.1121 | -70.4782
-16 | -1.1371 | 0.01557 | -0.1081 | -73.0315
-15.5 | -1.1107 | 0.01457 | -0.1038 | -76.232
-15 | -1.0786 | 0.01384 | -0.1002 | -77.9335
-14.5 | -1.0378 | 0.01313 | -0.0984 | -79.0404
-14 | -0.9961 | 0.01234 | -0.0966 | -80.7212
-13.5 | -0.9539 | 0.01146 | -0.0949 | -83.2373
-13 | -0.906 | 0.011 | -0.0941 | -82.3636
-12.5 | -0.8591 | 0.01037 | -0.0932 | -82.8447
-12 | -0.81 | 0.00984 | -0.0926 | -82.3171
-11.5 | -0.7596 | 0.00936 | -0.0922 | -81.1538
-11 | -0.7105 | 0.00869 | -0.0916 | -81.7606
-10.5 | -0.6621 | 0.00791 | -0.0909 | -83.7042
-10 | -0.6088 | 0.00761 | -0.0909 | -80
-9.5 | -0.555 | 0.00735 | -0.0911 | -75.5102
-9 | -0.5007 | 0.00712 | -0.0913 | -70.323
-8.5 | -0.4466 | 0.00686 | -0.0915 | -65.102
-8 | -0.3923 | 0.00658 | -0.0917 | -59.6201
-7.5 | -0.3373 | 0.00633 | -0.092 | -53.2859
-7 | -0.282 | 0.00612 | -0.0924 | -46.0784
-6.5 | -0.2263 | 0.00594 | -0.0929 | -38.0976
-5.5 | -0.1149 | 0.00562 | -0.0939 | -20.4448
-5 | -0.059 | 0.00542 | -0.0943 | -10.8856
-4.5 | -0.003 | 0.00525 | -0.0949 | -0.57143
-4 | 0.053 | 0.00512 | -0.0954 | 10.3516
-3.5 | 0.1093 | 0.00501 | -0.096 | 21.8164
-3 | 0.1653 | 0.00487 | -0.0966 | 33.9425
-2.5 | 0.221 | 0.00478 | -0.0971 | 46.2343
-2 | 0.2764 | 0.00471 | -0.0975 | 58.6837
-1.5 | 0.3312 | 0.00469 | -0.0979 | 70.6183
-1 | 0.3856 | 0.00471 | -0.0981 | 81.8684
-0.5 | 0.4389 | 0.00473 | -0.0981 | 92.7907
0 | 0.4907 | 0.0047 | -0.0979 | 104.4043
0.5 | 0.5415 | 0.0046 | -0.0975 | 117.7174
1 | 0.5915 | 0.00448 | -0.0969 | 132.0312
1.5 | 0.6409 | 0.00442 | -0.0962 | 145
2 | 0.6744 | 0.00371 | -0.0925 | 181.779
2.5 | 0.7188 | 0.0039 | -0.0907 | 184.3077
3.5 | 0.7295 | 0.00536 | -0.0705 | 136.1007
4 | 0.7346 | 0.00638 | -0.061 | 115.1411
4.5 | 0.761 | 0.00709 | -0.0559 | 107.3343
5.5 | 0.824 | 0.00838 | -0.0483 | 98.3294
6 | 0.8537 | 0.00915 | -0.0443 | 93.3005
6.5 | 0.8842 | 0.00991 | -0.0406 | 89.223
7 | 0.9134 | 0.01077 | -0.0367 | 84.8097
7.5 | 0.9455 | 0.01157 | -0.0335 | 81.72
8 | 0.981 | 0.01228 | -0.031 | 79.886
8.5 | 1.017 | 0.01301 | -0.0287 | 78.1706
9 | 1.0533 | 0.01372 | -0.0265 | 76.7711
9.5 | 1.0919 | 0.0144 | -0.0247 | 75.8264
10 | 1.1267 | 0.01521 | -0.0224 | 74.0763
10.5 | 1.1643 | 0.01595 | -0.0207 | 72.9969
11 | 1.1968 | 0.01693 | -0.0182 | 70.6911
11.5 | 1.2306 | 0.01786 | -0.0161 | 68.9026
12 | 1.2609 | 0.01895 | -0.0135 | 66.5383
12.5 | 1.2934 | 0.01997 | -0.0113 | 64.7672
13.5 | 1.3758 | 0.02255 | -0.0119 | 61.0111
14 | 1.434 | 0.0241 | -0.0162 | 59.5021
14.5 | 1.4887 | 0.02583 | -0.0202 | 57.6345
15 | 1.5384 | 0.0276 | -0.0231 | 55.7391
15.5 | 1.5584 | 0.0295 | -0.0198 | 52.8271
16 | 1.5883 | 0.0312 | -0.0185 | 50.9071
16.5 | 1.6126 | 0.03318 | -0.0166 | 48.6016
17 | 1.6343 | 0.03535 | -0.0146 | 46.232
17.5 | 1.6549 | 0.03768 | -0.0127 | 43.9199
18 | 1.6753 | 0.04009 | -0.0109 | 41.7885
18.5 | 1.6912 | 0.04287 | -0.0089 | 39.4495
19 | 1.7074 | 0.04572 | -0.0073 | 37.3447
19.5 | 1.7221 | 0.04877 | -0.0057 | 35.3106
20 | 1.7341 | 0.05211 | -0.0042 | 33.2777

## 115. Re 12M Mach 0.10 (1)
BIGFOIL.COM POLAR EXPORT
NACA67-615 a=0.5
NACA67-615 a=0.5 |  |  |  | Cl Max: | 1.577 | at alpha= | 12 | deg
JavaFoil+Calcfoil stall+Eppler ext transition |  |  |  | L/D Max: | 133.313 | at alpha= | 2.5 | deg
Re: | 12000000 |  |  | Cd Min: | 0.00523 | at alpha= | 1.5 | deg
Mach: | 0.1 |  |  | Cl=0 at alpha= | -3.9836 | deg
|  |  |  | @ Cl=0.1, Cd= | 0.0058276
|  |  |  | @ Cl=0.4, Cd= | 0.005961
|  |  |  | @ Cl=0.6, Cd= | 0.005636
alpha (deg) | Cl | Cd | Cm | Cl/Cd
-18.5 | -0.469 | 0.14971 | -0.024 | -3.135
-18 | -0.486 | 0.14337 | -0.025 | -3.393
-17.5 | -0.503 | 0.13394 | -0.025 | -3.756
-17 | -0.519 | 0.12775 | -0.026 | -4.062
-16.5 | -0.534 | 0.1217 | -0.027 | -4.386
-16 | -0.547 | 0.11441 | -0.027 | -4.784
-15.5 | -0.56 | 0.10765 | -0.028 | -5.202
-15 | -0.57 | 0.10152 | -0.029 | -5.617
-14.5 | -0.578 | 0.09715 | -0.029 | -5.947
-14 | -0.584 | 0.08969 | -0.031 | -6.509
-13.5 | -0.587 | 0.08421 | -0.032 | -6.965
-13 | -0.585 | 0.08032 | -0.032 | -7.288
-12.5 | -0.582 | 0.07537 | -0.034 | -7.717
-12 | -0.574 | 0.07026 | -0.035 | -8.175
-11.5 | -0.563 | 0.06554 | -0.036 | -8.596
-11 | -0.55 | 0.05953 | -0.039 | -9.241
-10.5 | -0.534 | 0.05307 | -0.042 | -10.06
-10 | -0.52 | 0.04302 | -0.047 | -12.077
-9.5 | -0.582 | 0.00697 | -0.066 | -83.475
-9 | -0.545 | 0.00819 | -0.067 | -66.584
-8.5 | -0.502 | 0.00788 | -0.068 | -63.781
-8 | -0.456 | 0.00777 | -0.069 | -58.707
-7.5 | -0.406 | 0.00752 | -0.071 | -54.063
-7 | -0.352 | 0.00739 | -0.072 | -47.705
-6.5 | -0.297 | 0.00725 | -0.073 | -40.969
-6 | -0.24 | 0.00714 | -0.074 | -33.613
-5.5 | -0.182 | 0.00701 | -0.075 | -25.913
-5 | -0.123 | 0.00688 | -0.077 | -17.825
-4.5 | -0.063 | 0.00678 | -0.078 | -9.229
-4 | -0.002 | 0.0063 | -0.079 | -0.307
-3.5 | 0.059 | 0.00594 | -0.08 | 9.971
-3 | 0.121 | 0.00577 | -0.081 | 20.945
-2.5 | 0.183 | 0.00619 | -0.082 | 29.502
-2 | 0.245 | 0.00609 | -0.083 | 40.206
-1.5 | 0.307 | 0.00606 | -0.085 | 50.625
-1 | 0.37 | 0.00599 | -0.086 | 61.748
-0.5 | 0.432 | 0.00593 | -0.087 | 72.826
0 | 0.491 | 0.00551 | -0.088 | 88.98
0.5 | 0.552 | 0.00546 | -0.089 | 101.075
1 | 0.612 | 0.00568 | -0.09 | 107.722
1.5 | 0.673 | 0.00523 | -0.091 | 128.666
2 | 0.733 | 0.00554 | -0.093 | 132.406
2.5 | 0.793 | 0.00595 | -0.094 | 133.313
3 | 0.853 | 0.00653 | -0.095 | 130.784
3.5 | 0.913 | 0.00701 | -0.096 | 130.309
4 | 0.967 | 0.00749 | -0.097 | 129.02
4.5 | 1.024 | 0.00803 | -0.098 | 127.499
5 | 1.081 | 0.00877 | -0.099 | 123.306
5.5 | 1.137 | 0.00928 | -0.101 | 122.488
6 | 1.191 | 0.01045 | -0.102 | 113.961
6.5 | 1.243 | 0.01085 | -0.103 | 114.647
7 | 1.294 | 0.01129 | -0.104 | 114.615
7.5 | 1.342 | 0.01175 | -0.105 | 114.173
8 | 1.387 | 0.01223 | -0.106 | 113.377
8.5 | 1.427 | 0.0128 | -0.107 | 111.474
9 | 1.463 | 0.01356 | -0.108 | 107.887
9.5 | 1.495 | 0.01417 | -0.11 | 105.503
10 | 1.522 | 0.01482 | -0.111 | 102.645
10.5 | 1.544 | 0.0155 | -0.112 | 99.605
11 | 1.56 | 0.01623 | -0.113 | 96.127
11.5 | 1.571 | 0.01705 | -0.114 | 92.168
12 | 1.577 | 0.01782 | -0.115 | 88.482
12.5 | 1.577 | 0.01874 | -0.116 | 84.142
13 | 1.57 | 0.01981 | -0.117 | 79.261
13.5 | 1.559 | 0.02088 | -0.118 | 74.651
14 | 1.539 | 0.02185 | -0.119 | 70.428
14.5 | 1.51 | 0.02298 | -0.12 | 65.714
15 | 1.476 | 0.02422 | -0.121 | 60.953
15.5 | 1.437 | 0.02564 | -0.121 | 56.047
16 | 1.394 | 0.02728 | -0.122 | 51.113
16.5 | 1.348 | 0.02895 | -0.123 | 46.556
17 | 1.298 | 0.03128 | -0.124 | 41.508

## 116. Re 12M Mach 0.10 (2)
BIGFOIL.COM POLAR EXPORT
NACA67-615 a=0.5
NACA67-615 a=0.5 |  |  |  | Cl Max: | 1.7302 | at alpha= | 20 | deg
XFOIL ncrit=9 |  |  |  | L/D Max: | 185.103 | at alpha= | 2.5 | deg
Re: | 12000000 |  |  | Cd Min: | 0.0543 | at alpha= | 20 | deg
Mach: | 0.1 |  |  | Cl=0 at alpha= | -4.4795 | deg
|  |  |  | @ Cl=0.1, Cd= | 0.0050407
|  |  |  | @ Cl=0.4, Cd= | 0.0047143
|  |  |  | @ Cl=0.6, Cd= | 0.0044738
alpha (deg) | Cl | Cd | Cm | Cl/Cd
-20 | -1.1951 | 0.03372 | -0.1497 | -35.4419
-19.5 | -1.2199 | 0.02907 | -0.1461 | -41.9642
-19 | -1.228 | 0.02589 | -0.1416 | -47.4314
-18.5 | -1.2212 | 0.02376 | -0.1373 | -51.3973
-18 | -1.2071 | 0.02209 | -0.1331 | -54.6446
-17.5 | -1.1996 | 0.02015 | -0.1276 | -59.5335
-17 | -1.1807 | 0.01878 | -0.123 | -62.8701
-16 | -1.1327 | 0.01652 | -0.1143 | -68.5654
-15.5 | -1.1091 | 0.01532 | -0.1094 | -72.3956
-15 | -1.0804 | 0.01444 | -0.105 | -74.8199
-14.5 | -1.0427 | 0.01367 | -0.1022 | -76.2765
-14 | -1.0017 | 0.0128 | -0.1 | -78.2578
-13.5 | -0.9596 | 0.01188 | -0.098 | -80.7744
-13 | -0.9117 | 0.01136 | -0.0969 | -80.2553
-12.5 | -0.8652 | 0.01063 | -0.0956 | -81.3923
-12 | -0.816 | 0.01004 | -0.0948 | -81.2749
-11.5 | -0.7649 | 0.00956 | -0.0942 | -80.0105
-11 | -0.7146 | 0.00893 | -0.0936 | -80.0224
-10.5 | -0.6661 | 0.00808 | -0.0927 | -82.4381
-10 | -0.6132 | 0.00768 | -0.0924 | -79.8438
-9.5 | -0.5589 | 0.0074 | -0.0925 | -75.527
-9 | -0.504 | 0.00717 | -0.0926 | -70.2929
-8.5 | -0.4492 | 0.00691 | -0.0927 | -65.0072
-8 | -0.3944 | 0.00662 | -0.0928 | -59.577
-7.5 | -0.339 | 0.00637 | -0.0931 | -53.2182
-7 | -0.2833 | 0.00614 | -0.0934 | -46.1401
-6.5 | -0.2272 | 0.00596 | -0.0938 | -38.1208
-5.5 | -0.1149 | 0.00564 | -0.0947 | -20.3723
-5 | -0.0587 | 0.00543 | -0.0952 | -10.8103
-4.5 | -0.0023 | 0.00526 | -0.0957 | -0.43726
-4 | 0.0539 | 0.00513 | -0.0962 | 10.5068
-3.5 | 0.1107 | 0.00502 | -0.0968 | 22.0518
-3 | 0.1669 | 0.00488 | -0.0973 | 34.2008
-2.5 | 0.2229 | 0.00478 | -0.0978 | 46.6318
-2 | 0.2786 | 0.00472 | -0.0982 | 59.0254
-1.5 | 0.3338 | 0.0047 | -0.0985 | 71.0213
-1 | 0.3884 | 0.00471 | -0.0988 | 82.4628
-0.5 | 0.4419 | 0.00473 | -0.0988 | 93.4249
0 | 0.4939 | 0.00471 | -0.0985 | 104.862
0.5 | 0.5448 | 0.00461 | -0.098 | 118.1779
1 | 0.5949 | 0.00448 | -0.0975 | 132.7902
1.5 | 0.6446 | 0.00442 | -0.0968 | 145.8371
2 | 0.6779 | 0.00371 | -0.0929 | 182.7224
2.5 | 0.7219 | 0.0039 | -0.091 | 185.1026
3 | 0.7372 | 0.00439 | -0.0827 | 167.9271
3.5 | 0.7322 | 0.00536 | -0.0705 | 136.6045
4 | 0.7368 | 0.0064 | -0.0609 | 115.125
4.5 | 0.7614 | 0.00716 | -0.0555 | 106.3408
5 | 0.7938 | 0.00775 | -0.0517 | 102.4258
5.5 | 0.8247 | 0.00847 | -0.0477 | 97.3672
6 | 0.8544 | 0.00925 | -0.0437 | 92.3676
6.5 | 0.8835 | 0.01007 | -0.0396 | 87.7358
7 | 0.9139 | 0.01092 | -0.036 | 83.6905
7.5 | 0.9459 | 0.01174 | -0.0327 | 80.5707
8 | 0.9818 | 0.01246 | -0.0302 | 78.7961
8.5 | 1.0174 | 0.01323 | -0.0277 | 76.901
9 | 1.0547 | 0.01393 | -0.0255 | 75.7143
9.5 | 1.0915 | 0.0147 | -0.0235 | 74.2517
10 | 1.1283 | 0.01547 | -0.0214 | 72.9347
10.5 | 1.1644 | 0.01629 | -0.0193 | 71.4794
11 | 1.1985 | 0.01724 | -0.0171 | 69.5186
11.5 | 1.2326 | 0.01819 | -0.0148 | 67.7625
12 | 1.2622 | 0.01935 | -0.0121 | 65.23
12.5 | 1.2955 | 0.02037 | -0.0099 | 63.5984
13 | 1.3214 | 0.02159 | -0.0066 | 61.2043
13.5 | 1.3791 | 0.02307 | -0.0106 | 59.7789
14 | 1.4366 | 0.02478 | -0.0148 | 57.9742
14.5 | 1.4921 | 0.0265 | -0.0186 | 56.3057
15 | 1.5405 | 0.02843 | -0.0213 | 54.1857
16 | 1.5893 | 0.03224 | -0.0164 | 49.2959
16.5 | 1.6151 | 0.03414 | -0.0145 | 47.3081
17 | 1.6354 | 0.03651 | -0.0123 | 44.7932
17.5 | 1.654 | 0.03911 | -0.0102 | 42.291
18 | 1.6734 | 0.0417 | -0.0083 | 40.1295
18.5 | 1.6904 | 0.04449 | -0.0064 | 37.9951
19 | 1.7076 | 0.04738 | -0.0048 | 36.0405
19.5 | 1.7224 | 0.05051 | -0.0032 | 34.1002
20 | 1.7302 | 0.0543 | -0.0015 | 31.8637

## 117. Re 12M Mach 0.25 (1)
BIGFOIL.COM POLAR EXPORT
NACA67-615 a=0.5
NACA67-615 a=0.5 |  |  |  | Cl Max: | 1.54 | at alpha= | 11 | deg
JavaFoil+Calcfoil stall+Eppler ext transition |  |  |  | L/D Max: | 133.373 | at alpha= | 2.5 | deg
Re: | 12000000 |  |  | Cd Min: | 0.00535 | at alpha= | 1.5 | deg
Mach: | 0.25 |  |  | Cl=0 at alpha= | -3.9841 | deg
|  |  |  | @ Cl=0.1, Cd= | 0.0064571
|  |  |  | @ Cl=0.4, Cd= | 0.0060575
|  |  |  | @ Cl=0.6, Cd= | 0.0056587
alpha (deg) | Cl | Cd | Cm | Cl/Cd
-14 | -0.411 | 0.0984 | -0.029 | -4.177
-13.5 | -0.441 | 0.09286 | -0.03 | -4.751
-13 | -0.466 | 0.08674 | -0.031 | -5.37
-12.5 | -0.485 | 0.08085 | -0.032 | -5.994
-12 | -0.498 | 0.07536 | -0.033 | -6.602
-11.5 | -0.503 | 0.07155 | -0.034 | -7.034
-11 | -0.503 | 0.0664 | -0.035 | -7.58
-10.5 | -0.497 | 0.06155 | -0.037 | -8.073
-10 | -0.485 | 0.05666 | -0.039 | -8.551
-9.5 | -0.469 | 0.04989 | -0.043 | -9.399
-9 | -0.537 | 0.0082 | -0.069 | -65.525
-8.5 | -0.501 | 0.00688 | -0.07 | -72.784
-8 | -0.459 | 0.00797 | -0.071 | -57.619
-7.5 | -0.412 | 0.00774 | -0.073 | -53.174
-7 | -0.358 | 0.00766 | -0.074 | -46.728
-6.5 | -0.302 | 0.0075 | -0.075 | -40.34
-6 | -0.245 | 0.00724 | -0.076 | -33.845
-5.5 | -0.186 | 0.00712 | -0.077 | -26.098
-5 | -0.125 | 0.00666 | -0.078 | -18.847
-4.5 | -0.064 | 0.00627 | -0.08 | -10.231
-4 | -0.002 | 0.00612 | -0.081 | -0.324
-3.5 | 0.061 | 0.00655 | -0.082 | 9.29
-3 | 0.124 | 0.0064 | -0.083 | 19.374
-2.5 | 0.188 | 0.00629 | -0.084 | 29.836
-2 | 0.251 | 0.00618 | -0.086 | 40.692
-1.5 | 0.315 | 0.00615 | -0.087 | 51.27
-1 | 0.38 | 0.00607 | -0.088 | 62.62
-0.5 | 0.444 | 0.00603 | -0.089 | 73.624
0 | 0.504 | 0.00564 | -0.09 | 89.268
0.5 | 0.566 | 0.00556 | -0.092 | 101.83
1 | 0.628 | 0.00574 | -0.093 | 109.475
1.5 | 0.69 | 0.00535 | -0.094 | 129.098
2 | 0.752 | 0.00569 | -0.095 | 132.18
2.5 | 0.815 | 0.00611 | -0.096 | 133.373
3 | 0.876 | 0.00674 | -0.097 | 129.914
3.5 | 0.938 | 0.00725 | -0.099 | 129.375
4 | 0.992 | 0.00777 | -0.1 | 127.621
4.5 | 1.051 | 0.00837 | -0.101 | 125.583
5 | 1.109 | 0.00916 | -0.102 | 121.084
5.5 | 1.166 | 0.00967 | -0.103 | 120.539
6 | 1.221 | 0.01092 | -0.104 | 111.748
6.5 | 1.273 | 0.01137 | -0.106 | 111.964
7 | 1.323 | 0.01184 | -0.107 | 111.763
7.5 | 1.371 | 0.01235 | -0.108 | 110.989
8 | 1.414 | 0.01289 | -0.109 | 109.689
8.5 | 1.451 | 0.01371 | -0.11 | 105.877
9 | 1.483 | 0.0144 | -0.111 | 102.998
9.5 | 1.508 | 0.01509 | -0.112 | 99.924
10 | 1.526 | 0.01587 | -0.114 | 96.166
10.5 | 1.537 | 0.01669 | -0.115 | 92.072
11 | 1.54 | 0.01756 | -0.116 | 87.665
11.5 | 1.533 | 0.01848 | -0.117 | 82.962
12 | 1.518 | 0.01956 | -0.118 | 77.618
12.5 | 1.493 | 0.02066 | -0.119 | 72.284
13 | 1.459 | 0.02196 | -0.12 | 66.444
13.5 | 1.415 | 0.02337 | -0.121 | 60.551
14 | 1.357 | 0.02484 | -0.122 | 54.657
14.5 | 1.284 | 0.02685 | -0.122 | 47.811
15 | 1.202 | 0.02877 | -0.123 | 41.768
15.5 | 1.111 | 0.0315 | -0.124 | 35.271
16 | 1.012 | 0.0353 | -0.124 | 28.666

## 118. Re 12M Mach 0.25 (2)
BIGFOIL.COM POLAR EXPORT
NACA67-615 a=0.5
NACA67-615 a=0.5 |  |  |  | Cl Max: | 1.7013 | at alpha= | 19.5 | deg
XFOIL ncrit=9 |  |  |  | L/D Max: | 187.634 | at alpha= | 2.5 | deg
Re: | 12000000 |  |  | Cd Min: | 0.17607 | at alpha= | -20 | deg
Mach: | 0.25 |  |  | Cl=0 at alpha= | -4.5137 | deg
|  |  |  | @ Cl=0.1, Cd= | 0.0050933
|  |  |  | @ Cl=0.4, Cd= | 0.0047486
|  |  |  | @ Cl=0.6, Cd= | 0.0045836
alpha (deg) | Cl | Cd | Cm | Cl/Cd
-20 | -0.3616 | 0.17607 | -0.0786 | -2.0537
-19.5 | -0.3458 | 0.16986 | -0.0829 | -2.0358
-19 | -0.3317 | 0.16311 | -0.0873 | -2.0336
-18.5 | -0.3332 | 0.15266 | -0.0927 | -2.1826
-18 | -0.3207 | 0.1458 | -0.0971 | -2.1996
-17.5 | -0.3087 | 0.13888 | -0.1014 | -2.2228
-17 | -0.3246 | 0.1263 | -0.108 | -2.5701
-16.5 | -0.9113 | 0.03481 | -0.1637 | -26.1793
-16 | -0.9298 | 0.03062 | -0.1597 | -30.3658
-15.5 | -0.9959 | 0.02443 | -0.1498 | -40.7655
-15 | -1.0124 | 0.0211 | -0.141 | -47.981
-14.5 | -1.011 | 0.01867 | -0.1327 | -54.151
-14 | -1.0021 | 0.01664 | -0.1245 | -60.2224
-13.5 | -0.9788 | 0.01496 | -0.1181 | -65.4278
-13 | -0.9383 | 0.01375 | -0.1143 | -68.24
-12.5 | -0.895 | 0.01254 | -0.1109 | -71.3716
-12 | -0.8477 | 0.01145 | -0.1082 | -74.0349
-11.5 | -0.7952 | 0.0107 | -0.1063 | -74.3178
-11 | -0.7422 | 0.00994 | -0.1046 | -74.668
-10.5 | -0.6873 | 0.00932 | -0.1033 | -73.7446
-10 | -0.6329 | 0.00863 | -0.1021 | -73.3372
-9.5 | -0.58 | 0.00779 | -0.1007 | -74.4544
-9 | -0.5228 | 0.00743 | -0.1001 | -70.3634
-8.5 | -0.4643 | 0.00719 | -0.0998 | -64.5758
-8 | -0.4064 | 0.00685 | -0.0995 | -59.3285
-7.5 | -0.3484 | 0.00655 | -0.0993 | -53.1908
-7 | -0.2903 | 0.00629 | -0.0992 | -46.1526
-6.5 | -0.2319 | 0.00607 | -0.0992 | -38.2043
-6 | -0.1736 | 0.00589 | -0.0994 | -29.4737
-5.5 | -0.115 | 0.00572 | -0.0996 | -20.1049
-5 | -0.0566 | 0.00551 | -0.0999 | -10.2722
-4.5 | 0.0016 | 0.00533 | -0.1002 | 0.30019
-4 | 0.0594 | 0.00519 | -0.1005 | 11.4451
-3.5 | 0.1182 | 0.00505 | -0.101 | 23.4059
-3 | 0.1758 | 0.00494 | -0.1013 | 35.587
-2.5 | 0.2338 | 0.00483 | -0.1018 | 48.4058
-2 | 0.2909 | 0.00475 | -0.1021 | 61.2421
-1.5 | 0.3478 | 0.00473 | -0.1024 | 73.5307
-1 | 0.4038 | 0.00475 | -0.1025 | 85.0105
-0.5 | 0.4585 | 0.00477 | -0.1024 | 96.1216
0 | 0.5117 | 0.00474 | -0.102 | 107.9536
0.5 | 0.5633 | 0.00466 | -0.1013 | 120.8798
1.5 | 0.6642 | 0.00445 | -0.0995 | 149.2584
2 | 0.6966 | 0.00375 | -0.095 | 185.76
2.5 | 0.7374 | 0.00393 | -0.0919 | 187.6336
3 | 0.7527 | 0.00433 | -0.0832 | 173.8337
3.5 | 0.7479 | 0.00536 | -0.0709 | 139.5336
4 | 0.7492 | 0.00651 | -0.0603 | 115.0845
4.5 | 0.7656 | 0.00753 | -0.0531 | 101.6733
5 | 0.7952 | 0.00828 | -0.0485 | 96.0386
6.5 | 0.8842 | 0.01088 | -0.0355 | 81.2684
7 | 0.914 | 0.01186 | -0.0314 | 77.0658
7.5 | 0.9478 | 0.01275 | -0.0281 | 74.3373
8 | 0.9826 | 0.01362 | -0.025 | 72.1439
8.5 | 1.0203 | 0.01446 | -0.0226 | 70.5602
9 | 1.0586 | 0.01526 | -0.0202 | 69.3709
9.5 | 1.0959 | 0.01616 | -0.0177 | 67.8156
10 | 1.1345 | 0.01702 | -0.0155 | 66.6569
10.5 | 1.1692 | 0.0181 | -0.0128 | 64.5967
11 | 1.2056 | 0.01911 | -0.0104 | 63.0874
11.5 | 1.2382 | 0.02036 | -0.0075 | 60.8153
12 | 1.2715 | 0.02156 | -0.0048 | 58.975
12.5 | 1.3007 | 0.02298 | -0.0016 | 56.6014
13 | 1.3346 | 0.02426 | 0.0008 | 55.0124
13.5 | 1.3932 | 0.02632 | -0.0031 | 52.9331
14 | 1.4515 | 0.0283 | -0.0066 | 51.2898
14.5 | 1.5033 | 0.03071 | -0.0094 | 48.9515
15 | 1.5536 | 0.03297 | -0.0117 | 47.1216
16 | 1.5978 | 0.03779 | -0.0055 | 42.281
16.5 | 1.6158 | 0.04075 | -0.0026 | 39.6515
17 | 1.6366 | 0.04361 | -0.0002 | 37.5281
17.5 | 1.6555 | 0.04671 | 0.0021 | 35.4421
18 | 1.6719 | 0.05011 | 0.0043 | 33.3646
18.5 | 1.6849 | 0.05384 | 0.0064 | 31.2946
19 | 1.6932 | 0.05807 | 0.0085 | 29.1579
19.5 | 1.7013 | 0.06245 | 0.0103 | 27.2426
20 | 1.6967 | 0.068 | 0.0122 | 24.9515

## 119. Re 12M Mach 0.50 (1)
BIGFOIL.COM POLAR EXPORT
NACA67-615 a=0.5
NACA67-615 a=0.5 |  |  |  | Cl Max: | 1.48 | at alpha= | 8 | deg
JavaFoil+Calcfoil stall+Eppler ext transition |  |  |  | L/D Max: | 130.719 | at alpha= | 2 | deg
Re: | 12000000 |  |  | Cd Min: | 0.00596 | at alpha= | 1.5 | deg
Mach: | 0.5 |  |  | Cl=0 at alpha= | -3.9855 | deg
|  |  |  | @ Cl=0.1, Cd= | 0.0070056
|  |  |  | @ Cl=0.4, Cd= | 0.0065234
|  |  |  | @ Cl=0.6, Cd= | 0.0060452
alpha (deg) | Cl | Cd | Cm | Cl/Cd
-20 | -0.899 | 0.15533 | -0.03 | -5.786
-19.5 | -0.873 | 0.14785 | -0.031 | -5.905
-19 | -0.847 | 0.13741 | -0.032 | -6.162
-18.5 | -0.818 | 0.13116 | -0.032 | -6.239
-18 | -0.788 | 0.12817 | -0.032 | -6.152
-17.5 | -0.76 | 0.12159 | -0.032 | -6.251
-17 | -0.733 | 0.11456 | -0.033 | -6.396
-16.5 | -0.705 | 0.10849 | -0.034 | -6.5
-16 | -0.676 | 0.11848 | -0.033 | -5.702
-15.5 | -0.648 | 0.10962 | -0.034 | -5.913
-15 | -0.62 | 0.10524 | -0.034 | -5.89
-14.5 | -0.592 | 0.09608 | -0.035 | -6.165
-14 | -0.565 | 0.08875 | -0.037 | -6.371
-13.5 | -0.539 | 0.08186 | -0.038 | -6.581
-13 | -0.512 | 0.07521 | -0.041 | -6.813
-12.5 | -0.487 | 0.06764 | -0.044 | -7.203
-12 | -0.451 | 0.08387 | -0.036 | -5.374
-11.5 | -0.422 | 0.08371 | -0.035 | -5.042
-11 | -0.396 | 0.06919 | -0.039 | -5.717
-10.5 | -0.368 | 0.06284 | -0.04 | -5.858
-10 | -0.341 | 0.05757 | -0.043 | -5.921
-9.5 | -0.31 | 0.06764 | -0.036 | -4.579
-9 | -0.282 | 0.05923 | -0.039 | -4.764
-8.5 | -0.254 | 0.05363 | -0.041 | -4.744
-8 | -0.227 | 0.04822 | -0.044 | -4.71
-7.5 | -0.241 | 0.04843 | -0.042 | -4.978
-7 | -0.277 | 0.04029 | -0.05 | -6.881
-6.5 | -0.304 | 0.0081 | -0.083 | -37.543
-6 | -0.256 | 0.00671 | -0.084 | -38.132
-5.5 | -0.199 | 0.00653 | -0.086 | -30.379
-5 | -0.136 | 0.00685 | -0.087 | -19.879
-4.5 | -0.07 | 0.0067 | -0.088 | -10.495
-4 | -0.002 | 0.00728 | -0.09 | -0.3
-3.5 | 0.067 | 0.00708 | -0.091 | 9.514
-3 | 0.138 | 0.00692 | -0.092 | 19.927
-2.5 | 0.209 | 0.00673 | -0.094 | 31.059
-2 | 0.28 | 0.00665 | -0.095 | 42.199
-1.5 | 0.352 | 0.00653 | -0.097 | 53.909
-1 | 0.425 | 0.00652 | -0.098 | 65.271
-0.5 | 0.496 | 0.00644 | -0.099 | 77.135
0 | 0.561 | 0.00613 | -0.101 | 91.472
0.5 | 0.63 | 0.00598 | -0.102 | 105.455
1 | 0.7 | 0.00614 | -0.103 | 113.999
1.5 | 0.769 | 0.00596 | -0.105 | 128.931
2 | 0.838 | 0.00641 | -0.106 | 130.719
2.5 | 0.907 | 0.00696 | -0.107 | 130.218
3 | 0.975 | 0.00778 | -0.108 | 125.333
3.5 | 1.044 | 0.00847 | -0.11 | 123.279
4 | 1.101 | 0.0092 | -0.111 | 119.733
4.5 | 1.165 | 0.01012 | -0.112 | 115.121
5 | 1.227 | 0.01107 | -0.114 | 110.865
5.5 | 1.288 | 0.01264 | -0.115 | 101.886
6 | 1.344 | 0.01329 | -0.116 | 101.117
6.5 | 1.394 | 0.01399 | -0.117 | 99.577
7 | 1.436 | 0.01483 | -0.119 | 96.836
7.5 | 1.467 | 0.01572 | -0.12 | 93.301
8 | 1.48 | 0.01701 | -0.121 | 86.987
8.5 | 1.45 | 0.01837 | -0.122 | 78.923
9 | 1.323 | 0.02004 | -0.124 | 66.047
9.5 | 0.899 | 0.02269 | -0.125 | 39.598
10 | 0.93 | 0.02403 | -0.126 | 38.679
10.5 | 0.962 | 0.0243 | -0.127 | 39.575
11 | 0.983 | 0.02842 | -0.127 | 34.576
11.5 | 1.025 | 0.02568 | -0.129 | 39.899
12 | 1.054 | 0.02814 | -0.13 | 37.448
12.5 | 1.078 | 0.03208 | -0.131 | 33.602
13 | 1.115 | 0.02999 | -0.133 | 37.174

## 120. Re 12M Mach 0.50 (2)
BIGFOIL.COM POLAR EXPORT
NACA67-615 a=0.5
NACA67-615 a=0.5 |  |  |  | Cl Max: | 1.4003 | at alpha= | 13.5 | deg
XFOIL ncrit=9 |  |  |  | L/D Max: | 478.714 | at alpha= | -2 | deg
Re: | 12000000 |  |  | Cd Min: | 0.15606 | at alpha= | 18.5 | deg
Mach: | 0.5 |  |  | Cl=0 at alpha= | -4.6201 | deg
|  |  |  | @ Cl=0.1, Cd= | 0.00077113
|  |  |  | @ Cl=0.4, Cd= | 0.0018166
|  |  |  | @ Cl=0.6, Cd= | 0.0049946
alpha (deg) | Cl | Cd | Cm | Cl/Cd
-13.5 | -0.1335 | 0.10043 | -0.148 | -1.3293
-13 | -0.1199 | 0.09403 | -0.1518 | -1.2751
-12.5 | -0.1402 | 0.08329 | -0.1578 | -1.6833
-11.5 | -0.1886 | 0.06347 | -0.1692 | -2.9715
-11 | -0.2459 | 0.0504 | -0.1793 | -4.879
-10.5 | -0.286 | 0.04072 | -0.1842 | -7.0236
-10 | -0.3254 | 0.03409 | -0.1803 | -9.5453
-9.5 | -0.3654 | 0.02874 | -0.1709 | -12.714
-9 | -0.3978 | 0.0238 | -0.1595 | -16.7143
-8.5 | -0.4107 | 0.01853 | -0.1496 | -22.1641
-7.5 | -0.3915 | 0.00157 | -0.127 | -249.3631
-7 | -0.3219 | 0.00135 | -0.1245 | -238.4444
-6.5 | -0.2538 | 0.00114 | -0.1225 | -222.6316
-6 | -0.1852 | 0.00102 | -0.1209 | -181.5686
-5.5 | -0.1176 | 0.00093 | -0.1197 | -126.4516
-5 | -0.0506 | 0.00088 | -0.1187 | -57.5
-4.5 | 0.016 | 0.00082 | -0.1181 | 19.5122
-4 | 0.0807 | 0.00078 | -0.1173 | 103.4615
-3.5 | 0.146 | 0.00075 | -0.117 | 194.6667
-3 | 0.2103 | 0.00073 | -0.1167 | 288.0822
-2.5 | 0.2732 | 0.00071 | -0.1163 | 384.7887
-2 | 0.3351 | 0.0007 | -0.1159 | 478.7143
0 | 0.5862 | 0.00502 | -0.1163 | 116.7729
1 | 0.6842 | 0.00484 | -0.1103 | 141.3636
1.5 | 0.709 | 0.00479 | -0.102 | 148.0167
2 | 0.7427 | 0.0048 | -0.0959 | 154.7292
2.5 | 0.768 | 0.00438 | -0.0882 | 175.3425
3 | 0.8019 | 0.00489 | -0.0822 | 163.9877
3.5 | 0.8326 | 0.00556 | -0.0756 | 149.7482
4 | 0.8074 | 0.00744 | -0.0589 | 108.5215
4.5 | 0.8099 | 0.00904 | -0.048 | 89.5907
5 | 0.8209 | 0.0106 | -0.039 | 77.4434
5.5 | 0.8447 | 0.01197 | -0.0324 | 70.5681
7 | 0.9271 | 0.01635 | -0.0154 | 56.7034
7.5 | 0.9579 | 0.01792 | -0.0105 | 53.4542
8 | 0.9937 | 0.01938 | -0.0063 | 51.2745
8.5 | 1.0354 | 0.02067 | -0.0029 | 50.0919
9 | 1.0773 | 0.02208 | 0.0005 | 48.7908
9.5 | 1.1216 | 0.0234 | 0.0037 | 47.9316
10 | 1.1624 | 0.02503 | 0.0073 | 46.4403
10.5 | 1.202 | 0.02675 | 0.0111 | 44.9346
11 | 1.2401 | 0.02871 | 0.0149 | 43.194
11.5 | 1.2764 | 0.03081 | 0.0191 | 41.4281
12 | 1.3117 | 0.03316 | 0.0231 | 39.5567
12.5 | 1.3466 | 0.03564 | 0.0273 | 37.7834
13 | 1.3743 | 0.03861 | 0.0322 | 35.5944
13.5 | 1.4003 | 0.04308 | 0.0351 | 32.5046
14 | 1.3992 | 0.0508 | 0.0364 | 27.5433
14.5 | 1.3738 | 0.06042 | 0.0373 | 22.7375
16 | 1.2655 | 0.09631 | 0.0286 | 13.1399
17 | 1.1852 | 0.11684 | 0.027 | 10.1438
17.5 | 1.1543 | 0.13017 | 0.0195 | 8.8676
18 | 1.1323 | 0.1429 | 0.0117 | 7.9237
18.5 | 1.1107 | 0.15606 | 0.0033 | 7.1171

## 121. Re 14M Mach 0.00 (1)
BIGFOIL.COM POLAR EXPORT
NACA67-615 a=0.5
NACA67-615 a=0.5 |  |  |  | Cl Max: | 1.587 | at alpha= | 12.5 | deg
JavaFoil+Calcfoil stall+Eppler ext transition |  |  |  | L/D Max: | 129.107 | at alpha= | 3.5 | deg
Re: | 14000000 |  |  | Cd Min: | 0.00556 | at alpha= | -2.5 | deg
Mach: | 0 |  |  | Cl=0 at alpha= | -3.9836 | deg
|  |  |  | @ Cl=0.1, Cd= | 0.0058113
|  |  |  | @ Cl=0.4, Cd= | 0.0058742
|  |  |  | @ Cl=0.6, Cd= | 0.0060556
alpha (deg) | Cl | Cd | Cm | Cl/Cd
-15.5 | -0.589 | 0.10467 | -0.029 | -5.628
-15 | -0.596 | 0.09903 | -0.03 | -6.021
-14.5 | -0.601 | 0.09337 | -0.03 | -6.438
-14 | -0.604 | 0.08786 | -0.031 | -6.873
-13.5 | -0.604 | 0.08215 | -0.033 | -7.353
-13 | -0.601 | 0.07689 | -0.034 | -7.818
-12.5 | -0.594 | 0.07341 | -0.034 | -8.087
-12 | -0.585 | 0.06828 | -0.036 | -8.562
-11.5 | -0.572 | 0.06311 | -0.038 | -9.066
-11 | -0.558 | 0.05676 | -0.04 | -9.825
-10.5 | -0.635 | 0.01052 | -0.062 | -60.344
-10 | -0.61 | 0.00945 | -0.063 | -64.511
-9.5 | -0.585 | 0.00821 | -0.066 | -71.163
-9 | -0.545 | 0.00797 | -0.067 | -68.392
-8.5 | -0.502 | 0.00772 | -0.068 | -65.036
-8 | -0.455 | 0.00758 | -0.069 | -60.075
-7.5 | -0.405 | 0.0074 | -0.07 | -54.776
-7 | -0.351 | 0.00728 | -0.071 | -48.282
-6.5 | -0.296 | 0.00703 | -0.073 | -42.076
-6 | -0.239 | 0.00692 | -0.074 | -34.531
-5.5 | -0.181 | 0.00677 | -0.075 | -26.742
-5 | -0.122 | 0.00667 | -0.076 | -18.305
-4.5 | -0.062 | 0.00654 | -0.077 | -9.524
-4 | -0.002 | 0.00643 | -0.079 | -0.299
-3.5 | 0.059 | 0.00606 | -0.08 | 9.738
-3 | 0.12 | 0.00569 | -0.081 | 21.142
-2.5 | 0.182 | 0.00556 | -0.082 | 32.685
-2 | 0.244 | 0.00601 | -0.083 | 40.537
-1.5 | 0.305 | 0.00592 | -0.084 | 51.583
-1 | 0.368 | 0.0059 | -0.085 | 62.44
-0.5 | 0.43 | 0.00585 | -0.087 | 73.484
0 | 0.488 | 0.00571 | -0.088 | 85.444
0.5 | 0.548 | 0.00603 | -0.089 | 91.017
1 | 0.609 | 0.00606 | -0.09 | 100.42
1.5 | 0.669 | 0.00626 | -0.091 | 106.981
2 | 0.73 | 0.00642 | -0.092 | 113.68
2.5 | 0.79 | 0.00619 | -0.093 | 127.513
3 | 0.85 | 0.00663 | -0.094 | 128.16
3.5 | 0.909 | 0.00704 | -0.096 | 129.107
4 | 0.963 | 0.00749 | -0.097 | 128.533
4.5 | 1.02 | 0.00808 | -0.098 | 126.276
5 | 1.077 | 0.00864 | -0.099 | 124.598
5.5 | 1.132 | 0.00947 | -0.1 | 119.583
6 | 1.186 | 0.01012 | -0.101 | 117.258
6.5 | 1.239 | 0.0105 | -0.102 | 117.999
7 | 1.289 | 0.01092 | -0.104 | 118.052
7.5 | 1.337 | 0.01135 | -0.105 | 117.839
8 | 1.383 | 0.01179 | -0.106 | 117.229
8.5 | 1.423 | 0.01238 | -0.107 | 114.965
9 | 1.46 | 0.01307 | -0.108 | 111.702
9.5 | 1.492 | 0.01364 | -0.109 | 109.383
10 | 1.521 | 0.01426 | -0.11 | 106.608
10.5 | 1.544 | 0.01493 | -0.111 | 103.384
11 | 1.563 | 0.0156 | -0.112 | 100.15
11.5 | 1.576 | 0.01636 | -0.113 | 96.315
12 | 1.584 | 0.01709 | -0.114 | 92.65
12.5 | 1.587 | 0.01794 | -0.115 | 88.462
13 | 1.584 | 0.01894 | -0.116 | 83.65
13.5 | 1.576 | 0.01994 | -0.117 | 79.056
14 | 1.561 | 0.02087 | -0.118 | 74.809
14.5 | 1.537 | 0.02197 | -0.119 | 69.975
15 | 1.509 | 0.02309 | -0.12 | 65.326
15.5 | 1.475 | 0.02429 | -0.121 | 60.744
16 | 1.438 | 0.02573 | -0.122 | 55.888
16.5 | 1.398 | 0.02733 | -0.123 | 51.141
17 | 1.355 | 0.02926 | -0.123 | 46.3
17.5 | 1.31 | 0.03111 | -0.124 | 42.094

## 122. Re 14M Mach 0.00 (2)
BIGFOIL.COM POLAR EXPORT
NACA67-615 a=0.5
NACA67-615 a=0.5 |  |  |  | Cl Max: | 1.7518 | at alpha= | 20 | deg
XFOIL ncrit=9 |  |  |  | L/D Max: | 172.214 | at alpha= | 2.5 | deg
Re: | 14000000 |  |  | Cd Min: | 0.05079 | at alpha= | 20 | deg
Mach: | 0 |  |  | Cl=0 at alpha= | -4.4572 | deg
|  |  |  | @ Cl=0.1, Cd= | 0.0048953
|  |  |  | @ Cl=0.4, Cd= | 0.0046893
|  |  |  | @ Cl=0.6, Cd= | 0.0045118
alpha (deg) | Cl | Cd | Cm | Cl/Cd
-20 | -1.3001 | 0.02584 | -0.1383 | -50.3135
-19.5 | -1.2966 | 0.02355 | -0.1341 | -55.0573
-19 | -1.2873 | 0.0217 | -0.1298 | -59.3226
-18.5 | -1.2697 | 0.02031 | -0.126 | -62.516
-18 | -1.2486 | 0.01912 | -0.1221 | -65.3033
-17.5 | -1.2298 | 0.01782 | -0.1177 | -69.0123
-17 | -1.2051 | 0.01679 | -0.1138 | -71.7749
-16.5 | -1.1792 | 0.01578 | -0.1098 | -74.7275
-16 | -1.1485 | 0.01505 | -0.1063 | -76.3123
-15.5 | -1.1204 | 0.01421 | -0.1021 | -78.8459
-15 | -1.0854 | 0.0135 | -0.0991 | -80.4
-14.5 | -1.0439 | 0.01282 | -0.0974 | -81.4275
-14 | -1.0015 | 0.01207 | -0.0957 | -82.9743
-13.5 | -0.9587 | 0.01124 | -0.0941 | -85.2936
-13 | -0.9104 | 0.01081 | -0.0934 | -84.2183
-12.5 | -0.8635 | 0.01011 | -0.0924 | -85.4105
-12 | -0.8142 | 0.00957 | -0.0919 | -85.0784
-11.5 | -0.7633 | 0.00914 | -0.0915 | -83.512
-11 | -0.7132 | 0.00856 | -0.0911 | -83.3178
-10.5 | -0.6649 | 0.00778 | -0.0903 | -85.4627
-10 | -0.6126 | 0.00739 | -0.0902 | -82.8958
-9.5 | -0.5587 | 0.00713 | -0.0904 | -78.359
-9 | -0.5044 | 0.00691 | -0.0906 | -72.9957
-8.5 | -0.4493 | 0.00668 | -0.091 | -67.2605
-8 | -0.3948 | 0.0064 | -0.0912 | -61.6875
-7.5 | -0.3398 | 0.00615 | -0.0915 | -55.252
-7 | -0.2846 | 0.00594 | -0.0919 | -47.9125
-6.5 | -0.2289 | 0.00577 | -0.0924 | -39.6707
-6 | -0.1731 | 0.00561 | -0.0929 | -30.8556
-5.5 | -0.1167 | 0.00546 | -0.0935 | -21.3736
-5 | -0.0607 | 0.00528 | -0.094 | -11.4962
-4.5 | -0.0048 | 0.00513 | -0.0945 | -0.93567
-4 | 0.0513 | 0.00499 | -0.0951 | 10.2806
-3.5 | 0.1079 | 0.00488 | -0.0957 | 22.1107
-3 | 0.1636 | 0.00477 | -0.0962 | 34.2977
-2.5 | 0.2194 | 0.00468 | -0.0968 | 46.8803
-2 | 0.2744 | 0.00465 | -0.0971 | 59.0108
-1.5 | 0.329 | 0.00465 | -0.0974 | 70.7527
-1 | 0.3834 | 0.00468 | -0.0977 | 81.9231
-0.5 | 0.4368 | 0.00471 | -0.0977 | 92.7389
0 | 0.4893 | 0.0047 | -0.0976 | 104.1064
0.5 | 0.541 | 0.00462 | -0.0974 | 117.0996
1 | 0.5912 | 0.00451 | -0.0968 | 131.0865
1.5 | 0.6393 | 0.00452 | -0.0959 | 141.4381
2.5 | 0.7078 | 0.00411 | -0.0884 | 172.2141
3 | 0.7136 | 0.00469 | -0.0782 | 152.1535
3.5 | 0.7156 | 0.00559 | -0.0677 | 128.0143
4.5 | 0.7575 | 0.00714 | -0.0553 | 106.0924
5 | 0.7927 | 0.00767 | -0.0521 | 103.3507
5.5 | 0.8232 | 0.00836 | -0.0481 | 98.4689
6 | 0.8552 | 0.00905 | -0.0445 | 94.4972
6.5 | 0.8885 | 0.00976 | -0.0413 | 91.0348
7 | 0.9168 | 0.01061 | -0.0373 | 86.409
7.5 | 0.9521 | 0.0113 | -0.0346 | 84.2566
8 | 0.9876 | 0.01201 | -0.0321 | 82.2315
8.5 | 1.0252 | 0.01265 | -0.03 | 81.0435
9 | 1.0616 | 0.01337 | -0.0278 | 79.4016
9.5 | 1.0994 | 0.01404 | -0.0259 | 78.3048
10 | 1.1356 | 0.01482 | -0.0238 | 76.6262
10.5 | 1.1711 | 0.01561 | -0.0217 | 75.0224
11 | 1.206 | 0.01648 | -0.0196 | 73.1796
11.5 | 1.2389 | 0.01745 | -0.0173 | 70.9971
12 | 1.2725 | 0.01841 | -0.0152 | 69.12
12.5 | 1.3017 | 0.01955 | -0.0125 | 66.5831
13 | 1.3345 | 0.02054 | -0.0104 | 64.9708
13.5 | 1.3645 | 0.02184 | -0.0083 | 62.4771
14 | 1.4248 | 0.02328 | -0.013 | 61.2027
14.5 | 1.4824 | 0.0249 | -0.0174 | 59.5341
15 | 1.5338 | 0.02679 | -0.0209 | 57.2527
15.5 | 1.5824 | 0.02861 | -0.0237 | 55.3093
16.5 | 1.627 | 0.03232 | -0.0184 | 50.3403
17 | 1.6491 | 0.03443 | -0.0163 | 47.8972
17.5 | 1.6694 | 0.03677 | -0.0143 | 45.4011
18 | 1.6894 | 0.03919 | -0.0124 | 43.1079
18.5 | 1.7084 | 0.04173 | -0.0107 | 40.9394
19 | 1.7269 | 0.04434 | -0.0091 | 38.9468
19.5 | 1.7435 | 0.04716 | -0.0076 | 36.9699
20 | 1.7518 | 0.05079 | -0.0057 | 34.491

## 123. Re 14M Mach 0.10 (1)
BIGFOIL.COM POLAR EXPORT
NACA67-615 a=0.5
NACA67-615 a=0.5 |  |  |  | Cl Max: | 1.578 | at alpha= | 12 | deg
JavaFoil+Calcfoil stall+Eppler ext transition |  |  |  | L/D Max: | 129.008 | at alpha= | 3.5 | deg
Re: | 14000000 |  |  | Cd Min: | 0.00567 | at alpha= | -3 | deg
Mach: | 0.1 |  |  | Cl=0 at alpha= | -3.9836 | deg
|  |  |  | @ Cl=0.1, Cd= | 0.0058021
|  |  |  | @ Cl=0.4, Cd= | 0.00588
|  |  |  | @ Cl=0.6, Cd= | 0.0060759
alpha (deg) | Cl | Cd | Cm | Cl/Cd
-15 | -0.57 | 0.10037 | -0.029 | -5.683
-14.5 | -0.578 | 0.09685 | -0.03 | -5.967
-14 | -0.584 | 0.08939 | -0.031 | -6.533
-13.5 | -0.587 | 0.08352 | -0.032 | -7.03
-13 | -0.587 | 0.07808 | -0.033 | -7.517
-12.5 | -0.583 | 0.07313 | -0.035 | -7.975
-12 | -0.575 | 0.06977 | -0.035 | -8.239
-11.5 | -0.565 | 0.06432 | -0.037 | -8.777
-11 | -0.551 | 0.05866 | -0.039 | -9.392
-10.5 | -0.536 | 0.05135 | -0.043 | -10.44
-10 | -0.605 | 0.0098 | -0.063 | -61.76
-9.5 | -0.582 | 0.0075 | -0.066 | -77.645
-9 | -0.545 | 0.00807 | -0.067 | -67.575
-8.5 | -0.502 | 0.00781 | -0.068 | -64.352
-8 | -0.456 | 0.00757 | -0.069 | -60.247
-7.5 | -0.406 | 0.00741 | -0.071 | -54.838
-7 | -0.352 | 0.00725 | -0.072 | -48.613
-6.5 | -0.297 | 0.00715 | -0.073 | -41.538
-6 | -0.24 | 0.00703 | -0.074 | -34.112
-5.5 | -0.182 | 0.00688 | -0.075 | -26.431
-5 | -0.123 | 0.00674 | -0.077 | -18.175
-4.5 | -0.063 | 0.00664 | -0.078 | -9.42
-4 | -0.002 | 0.00653 | -0.079 | -0.296
-3.5 | 0.059 | 0.00606 | -0.08 | 9.781
-3 | 0.121 | 0.00567 | -0.081 | 21.296
-2.5 | 0.183 | 0.00606 | -0.082 | 30.153
-2 | 0.245 | 0.00599 | -0.083 | 40.869
-1.5 | 0.307 | 0.00596 | -0.085 | 51.517
-1 | 0.37 | 0.00588 | -0.086 | 62.995
-0.5 | 0.432 | 0.00588 | -0.087 | 73.446
0 | 0.49 | 0.00576 | -0.088 | 85.149
0.5 | 0.551 | 0.0061 | -0.089 | 90.369
1 | 0.612 | 0.00607 | -0.09 | 100.839
1.5 | 0.673 | 0.00626 | -0.091 | 107.497
2 | 0.733 | 0.00644 | -0.093 | 113.763
2.5 | 0.793 | 0.00622 | -0.094 | 127.647
3 | 0.854 | 0.00665 | -0.095 | 128.356
3.5 | 0.914 | 0.00708 | -0.096 | 129.008
4 | 0.967 | 0.00756 | -0.097 | 127.946
4.5 | 1.025 | 0.00815 | -0.098 | 125.693
5 | 1.081 | 0.00871 | -0.1 | 124.112
5.5 | 1.137 | 0.00955 | -0.101 | 119.093
6 | 1.192 | 0.01019 | -0.102 | 116.905
6.5 | 1.244 | 0.01059 | -0.103 | 117.509
7 | 1.294 | 0.01102 | -0.104 | 117.447
7.5 | 1.343 | 0.01144 | -0.105 | 117.344
8 | 1.388 | 0.01193 | -0.106 | 116.351
8.5 | 1.428 | 0.01253 | -0.107 | 113.97
9 | 1.464 | 0.01322 | -0.109 | 110.722
9.5 | 1.496 | 0.01381 | -0.11 | 108.309
10 | 1.523 | 0.01443 | -0.111 | 105.522
10.5 | 1.545 | 0.01513 | -0.112 | 102.084
11 | 1.561 | 0.01579 | -0.113 | 98.86
11.5 | 1.572 | 0.01658 | -0.114 | 94.805
12 | 1.578 | 0.01735 | -0.115 | 90.956
12.5 | 1.578 | 0.01822 | -0.116 | 86.581
13 | 1.571 | 0.01925 | -0.117 | 81.628
13.5 | 1.56 | 0.02028 | -0.118 | 76.927
14 | 1.54 | 0.02131 | -0.119 | 72.27
14.5 | 1.511 | 0.02239 | -0.12 | 67.491
15 | 1.477 | 0.02359 | -0.121 | 62.615
15.5 | 1.438 | 0.02486 | -0.122 | 57.847
16 | 1.396 | 0.02649 | -0.122 | 52.69
16.5 | 1.349 | 0.02828 | -0.123 | 47.696
17 | 1.3 | 0.03033 | -0.124 | 42.855

## 124. Re 14M Mach 0.10 (2)
BIGFOIL.COM POLAR EXPORT
NACA67-615 a=0.5
NACA67-615 a=0.5 |  |  |  | Cl Max: | 1.7466 | at alpha= | 20 | deg
XFOIL ncrit=9 |  |  |  | L/D Max: | 173.936 | at alpha= | 2.5 | deg
Re: | 14000000 |  |  | Cd Min: | 0.05314 | at alpha= | 20 | deg
Mach: | 0.1 |  |  | Cl=0 at alpha= | -4.4628 | deg
|  |  |  | @ Cl=0.1, Cd= | 0.0048994
|  |  |  | @ Cl=0.4, Cd= | 0.0046877
|  |  |  | @ Cl=0.6, Cd= | 0.00452
alpha (deg) | Cl | Cd | Cm | Cl/Cd
-20 | -1.2513 | 0.02998 | -0.1475 | -41.7378
-19.5 | -1.2616 | 0.02658 | -0.1434 | -47.4643
-19 | -1.2621 | 0.02401 | -0.1387 | -52.5656
-18.5 | -1.2514 | 0.02218 | -0.1343 | -56.4202
-18 | -1.2343 | 0.02072 | -0.1301 | -59.5705
-17.5 | -1.2219 | 0.01905 | -0.1249 | -64.1417
-17 | -1.2004 | 0.01783 | -0.1205 | -67.3247
-16.5 | -1.1771 | 0.01663 | -0.116 | -70.7817
-16 | -1.1474 | 0.0158 | -0.1121 | -72.6203
-15 | -1.0892 | 0.01412 | -0.1035 | -77.1388
-14.5 | -1.0492 | 0.01333 | -0.1011 | -78.7097
-14 | -1.0076 | 0.0125 | -0.0991 | -80.608
-13.5 | -0.9645 | 0.01165 | -0.0972 | -82.7897
-13 | -0.9165 | 0.01114 | -0.0961 | -82.2711
-12.5 | -0.8694 | 0.0104 | -0.0949 | -83.5962
-12 | -0.8205 | 0.00974 | -0.094 | -84.2402
-11.5 | -0.7691 | 0.00928 | -0.0935 | -82.8772
-11 | -0.7177 | 0.00877 | -0.093 | -81.8358
-10.5 | -0.6675 | 0.0081 | -0.0923 | -82.4074
-10 | -0.6171 | 0.00746 | -0.0917 | -82.7212
-9.5 | -0.5627 | 0.00718 | -0.0918 | -78.3705
-9 | -0.5077 | 0.00695 | -0.0919 | -73.0504
-8 | -0.397 | 0.00644 | -0.0924 | -61.646
-7.5 | -0.3415 | 0.00619 | -0.0926 | -55.1696
-7 | -0.2859 | 0.00596 | -0.0929 | -47.9698
-6.5 | -0.2299 | 0.00578 | -0.0933 | -39.7751
-6 | -0.1737 | 0.00563 | -0.0938 | -30.8526
-5.5 | -0.1169 | 0.00547 | -0.0943 | -21.3711
-5 | -0.0604 | 0.00529 | -0.0948 | -11.4178
-4.5 | -0.0042 | 0.00514 | -0.0953 | -0.81712
-4 | 0.0523 | 0.005 | -0.0958 | 10.46
-3.5 | 0.1092 | 0.00488 | -0.0965 | 22.377
-3 | 0.1652 | 0.00478 | -0.097 | 34.5607
-2.5 | 0.2213 | 0.00469 | -0.0975 | 47.1855
-2 | 0.2766 | 0.00465 | -0.0978 | 59.4839
-1.5 | 0.3315 | 0.00466 | -0.0981 | 71.1373
-1 | 0.3862 | 0.00468 | -0.0983 | 82.5214
-0.5 | 0.4399 | 0.00471 | -0.0984 | 93.397
0 | 0.4925 | 0.0047 | -0.0982 | 104.7872
0.5 | 0.5443 | 0.00463 | -0.0979 | 117.5594
1 | 0.5947 | 0.00452 | -0.0974 | 131.5708
1.5 | 0.6433 | 0.00452 | -0.0965 | 142.323
2 | 0.6843 | 0.00452 | -0.094 | 151.3938
2.5 | 0.7114 | 0.00409 | -0.0888 | 173.9364
3 | 0.715 | 0.00469 | -0.078 | 152.452
3.5 | 0.717 | 0.00561 | -0.0674 | 127.8075
4 | 0.7294 | 0.00656 | -0.0594 | 111.189
4.5 | 0.758 | 0.00721 | -0.0548 | 105.1318
5 | 0.7923 | 0.00777 | -0.0514 | 101.9691
5.5 | 0.8244 | 0.00844 | -0.0476 | 97.6777
6 | 0.8558 | 0.00916 | -0.0439 | 93.4279
6.5 | 0.8875 | 0.00992 | -0.0403 | 89.4657
7 | 0.9173 | 0.01075 | -0.0365 | 85.3302
7.5 | 0.9515 | 0.0115 | -0.0336 | 82.7391
8 | 0.9884 | 0.01219 | -0.0312 | 81.0829
8.5 | 1.0243 | 0.0129 | -0.0288 | 79.4031
9 | 1.0628 | 0.01358 | -0.0268 | 78.2622
9.5 | 1.0997 | 0.01431 | -0.0247 | 76.8484
10 | 1.1369 | 0.01508 | -0.0227 | 75.3912
10.5 | 1.173 | 0.01588 | -0.0206 | 73.8665
11 | 1.2064 | 0.01685 | -0.0182 | 71.5964
11.5 | 1.241 | 0.01777 | -0.016 | 69.8368
12 | 1.2724 | 0.01887 | -0.0135 | 67.4298
12.5 | 1.3039 | 0.01995 | -0.0111 | 65.3584
13 | 1.3345 | 0.02109 | -0.0086 | 63.2764
13.5 | 1.368 | 0.02233 | -0.007 | 61.2629
14 | 1.4287 | 0.02383 | -0.0117 | 59.9538
14.5 | 1.4851 | 0.02563 | -0.0159 | 57.9438
15 | 1.5373 | 0.02749 | -0.0192 | 55.9222
15.5 | 1.5844 | 0.02955 | -0.0218 | 53.6176
16.5 | 1.6291 | 0.03333 | -0.0162 | 48.8779
17 | 1.6484 | 0.03574 | -0.0138 | 46.122
17.5 | 1.6698 | 0.0381 | -0.0119 | 43.8268
18 | 1.6917 | 0.04045 | -0.0101 | 41.822
18.5 | 1.7102 | 0.0431 | -0.0083 | 39.6798
19 | 1.7267 | 0.04602 | -0.0065 | 37.5206
19.5 | 1.7415 | 0.04914 | -0.0049 | 35.4396
20 | 1.7466 | 0.05314 | -0.0029 | 32.8679

## 125. Re 14M Mach 0.25 (1)
BIGFOIL.COM POLAR EXPORT
NACA67-615 a=0.5
NACA67-615 a=0.5 |  |  |  | Cl Max: | 1.54 | at alpha= | 11 | deg
JavaFoil+Calcfoil stall+Eppler ext transition |  |  |  | L/D Max: | 127.807 | at alpha= | 3.5 | deg
Re: | 14000000 |  |  | Cd Min: | 0.00582 | at alpha= | 0 | deg
Mach: | 0.25 |  |  | Cl=0 at alpha= | -3.9841 | deg
|  |  |  | @ Cl=0.1, Cd= | 0.0063124
|  |  |  | @ Cl=0.4, Cd= | 0.0059669
|  |  |  | @ Cl=0.6, Cd= | 0.0061829
alpha (deg) | Cl | Cd | Cm | Cl/Cd
-14 | -0.411 | 0.09741 | -0.03 | -4.22
-13.5 | -0.441 | 0.09198 | -0.03 | -4.797
-13 | -0.466 | 0.08599 | -0.031 | -5.418
-12.5 | -0.485 | 0.08059 | -0.032 | -6.017
-12 | -0.498 | 0.07461 | -0.034 | -6.671
-11.5 | -0.503 | 0.07125 | -0.034 | -7.067
-11 | -0.503 | 0.06583 | -0.035 | -7.647
-10.5 | -0.497 | 0.06116 | -0.037 | -8.13
-10 | -0.485 | 0.0564 | -0.039 | -8.596
-9.5 | -0.47 | 0.04876 | -0.044 | -9.645
-9 | -0.538 | 0.00706 | -0.069 | -76.135
-8.5 | -0.502 | 0.00818 | -0.07 | -61.377
-8 | -0.459 | 0.00786 | -0.071 | -58.459
-7.5 | -0.412 | 0.00762 | -0.073 | -54.004
-7 | -0.358 | 0.0075 | -0.074 | -47.722
-6.5 | -0.302 | 0.00723 | -0.075 | -41.839
-6 | -0.245 | 0.00713 | -0.076 | -34.324
-5.5 | -0.186 | 0.00698 | -0.077 | -26.621
-5 | -0.125 | 0.00687 | -0.079 | -18.275
-4.5 | -0.064 | 0.00636 | -0.08 | -10.082
-4 | -0.002 | 0.00599 | -0.081 | -0.331
-3.5 | 0.061 | 0.00643 | -0.082 | 9.45
-3 | 0.124 | 0.00624 | -0.083 | 19.871
-2.5 | 0.188 | 0.00619 | -0.084 | 30.336
-2 | 0.251 | 0.00609 | -0.086 | 41.318
-1.5 | 0.315 | 0.00604 | -0.087 | 52.218
-1 | 0.38 | 0.00597 | -0.088 | 63.747
-0.5 | 0.444 | 0.00596 | -0.089 | 74.528
0 | 0.503 | 0.00582 | -0.09 | 86.526
0.5 | 0.566 | 0.00615 | -0.092 | 92.006
1 | 0.628 | 0.00621 | -0.093 | 101.19
1.5 | 0.69 | 0.0064 | -0.094 | 107.929
2 | 0.752 | 0.00659 | -0.095 | 114.097
2.5 | 0.815 | 0.0064 | -0.096 | 127.208
3 | 0.876 | 0.00688 | -0.097 | 127.439
3.5 | 0.938 | 0.00734 | -0.099 | 127.807
4 | 0.992 | 0.00786 | -0.1 | 126.229
4.5 | 1.051 | 0.00849 | -0.101 | 123.811
5 | 1.109 | 0.00908 | -0.102 | 122.206
5.5 | 1.166 | 0.01007 | -0.103 | 115.752
6 | 1.221 | 0.01066 | -0.104 | 114.619
6.5 | 1.274 | 0.01108 | -0.106 | 114.926
7 | 1.324 | 0.01155 | -0.107 | 114.635
7.5 | 1.371 | 0.01204 | -0.108 | 113.889
8 | 1.415 | 0.01259 | -0.109 | 112.397
8.5 | 1.452 | 0.01334 | -0.11 | 108.814
9 | 1.483 | 0.01403 | -0.111 | 105.72
9.5 | 1.509 | 0.01473 | -0.112 | 102.43
10 | 1.527 | 0.01543 | -0.114 | 98.985
10.5 | 1.538 | 0.01624 | -0.115 | 94.689
11 | 1.54 | 0.01712 | -0.116 | 89.959
11.5 | 1.534 | 0.01803 | -0.117 | 85.124
12 | 1.519 | 0.019 | -0.118 | 79.936
12.5 | 1.494 | 0.02018 | -0.119 | 74.033
13 | 1.46 | 0.02157 | -0.12 | 67.678
13.5 | 1.416 | 0.02273 | -0.121 | 62.32
14 | 1.359 | 0.02416 | -0.122 | 56.24
14.5 | 1.285 | 0.02606 | -0.122 | 49.308
15 | 1.203 | 0.02794 | -0.123 | 43.062
15.5 | 1.112 | 0.03053 | -0.124 | 36.426
16 | 1.014 | 0.03393 | -0.124 | 29.877

## 126. Re 14M Mach 0.25 (2)
BIGFOIL.COM POLAR EXPORT
NACA67-615 a=0.5
NACA67-615 a=0.5 |  |  |  | Cl Max: | 1.7224 | at alpha= | 19.5 | deg
XFOIL ncrit=9 |  |  |  | L/D Max: | 178.452 | at alpha= | 2.5 | deg
Re: | 14000000 |  |  | Cd Min: | 0.1762 | at alpha= | -20 | deg
Mach: | 0.25 |  |  | Cl=0 at alpha= | -4.4949 | deg
|  |  |  | @ Cl=0.1, Cd= | 0.0049633
|  |  |  | @ Cl=0.4, Cd= | 0.0046997
|  |  |  | @ Cl=0.6, Cd= | 0.0045893
alpha (deg) | Cl | Cd | Cm | Cl/Cd
-20 | -0.3598 | 0.1762 | -0.0789 | -2.042
-19.5 | -0.3451 | 0.16972 | -0.0833 | -2.0333
-19 | -0.3467 | 0.15911 | -0.0887 | -2.179
-18.5 | -0.3336 | 0.15227 | -0.0931 | -2.1908
-18 | -0.3209 | 0.14548 | -0.0975 | -2.2058
-17.5 | -0.3089 | 0.13858 | -0.1018 | -2.229
-17 | -0.9038 | 0.03905 | -0.1652 | -23.1447
-16.5 | -0.9886 | 0.0301 | -0.1614 | -32.8439
-16 | -1.0018 | 0.02664 | -0.1557 | -37.6051
-15.5 | -1.0399 | 0.0222 | -0.146 | -46.8423
-15 | -1.0322 | 0.02012 | -0.1389 | -51.3022
-14.5 | -1.0208 | 0.01825 | -0.1316 | -55.9342
-14 | -1.0131 | 0.01626 | -0.123 | -62.3063
-13.5 | -0.9868 | 0.01457 | -0.1171 | -67.7282
-13 | -0.9453 | 0.0134 | -0.1133 | -70.5448
-12.5 | -0.9007 | 0.01221 | -0.1101 | -73.7674
-12 | -0.8524 | 0.01117 | -0.1075 | -76.3115
-11.5 | -0.7996 | 0.01046 | -0.1056 | -76.4436
-11 | -0.7466 | 0.00968 | -0.1039 | -77.1281
-10.5 | -0.6918 | 0.00905 | -0.1026 | -76.442
-10 | -0.6361 | 0.0085 | -0.1015 | -74.8353
-9.5 | -0.581 | 0.00788 | -0.1004 | -73.731
-9 | -0.5268 | 0.0072 | -0.0994 | -73.1667
-8.5 | -0.468 | 0.00693 | -0.0991 | -67.5325
-8 | -0.4092 | 0.00667 | -0.099 | -61.3493
-7.5 | -0.3512 | 0.00637 | -0.0988 | -55.1334
-7 | -0.2932 | 0.00611 | -0.0986 | -47.9869
-6.5 | -0.235 | 0.00589 | -0.0987 | -39.8981
-6 | -0.1763 | 0.00571 | -0.0988 | -30.8757
-5.5 | -0.1173 | 0.00553 | -0.0992 | -21.2116
-5 | -0.0586 | 0.00537 | -0.0995 | -10.9125
-4.5 | -0.0006 | 0.00521 | -0.0997 | -0.11516
-4 | 0.0579 | 0.00505 | -0.1002 | 11.4653
-3.5 | 0.1162 | 0.00493 | -0.1006 | 23.57
-3 | 0.1745 | 0.00483 | -0.101 | 36.1284
-2.5 | 0.2319 | 0.00475 | -0.1014 | 48.8211
-2 | 0.2888 | 0.00469 | -0.1017 | 61.5778
-1.5 | 0.3455 | 0.00469 | -0.1019 | 73.6674
-1 | 0.4015 | 0.0047 | -0.102 | 85.4255
-0.5 | 0.4568 | 0.00473 | -0.1021 | 96.5751
0 | 0.5102 | 0.00473 | -0.1017 | 107.8647
0.5 | 0.5625 | 0.00467 | -0.1011 | 120.4497
1 | 0.6136 | 0.00456 | -0.1003 | 134.5614
1.5 | 0.6641 | 0.00451 | -0.0994 | 147.2506
2 | 0.7051 | 0.00449 | -0.0966 | 157.0379
2.5 | 0.7263 | 0.00407 | -0.0896 | 178.4521
3.5 | 0.7312 | 0.00563 | -0.0676 | 129.8757
4 | 0.7391 | 0.00673 | -0.0584 | 109.8217
4.5 | 0.761 | 0.0076 | -0.0522 | 100.1316
5 | 0.7945 | 0.00826 | -0.0483 | 96.1864
5.5 | 0.8255 | 0.00903 | -0.0441 | 91.4175
7 | 0.9177 | 0.01168 | -0.032 | 78.5702
7.5 | 0.9528 | 0.01251 | -0.0289 | 76.1631
8 | 0.9901 | 0.01331 | -0.0262 | 74.3877
8.5 | 1.0272 | 0.01412 | -0.0236 | 72.7479
9 | 1.0672 | 0.01489 | -0.0214 | 71.6723
9.5 | 1.1033 | 0.01578 | -0.0188 | 69.9176
10 | 1.1434 | 0.01661 | -0.0168 | 68.838
10.5 | 1.1791 | 0.0176 | -0.0141 | 66.9943
11 | 1.2132 | 0.01873 | -0.0114 | 64.7731
11.5 | 1.248 | 0.01984 | -0.0088 | 62.9032
12 | 1.2806 | 0.02113 | -0.006 | 60.6058
12.5 | 1.3136 | 0.02236 | -0.0033 | 58.7478
13 | 1.3426 | 0.02381 | -0.0001 | 56.3881
14 | 1.4434 | 0.02741 | -0.0036 | 52.6596
14.5 | 1.4987 | 0.02962 | -0.0069 | 50.5976
15 | 1.5521 | 0.0319 | -0.0097 | 48.6552
15.5 | 1.5959 | 0.03462 | -0.0114 | 46.0976
16.5 | 1.6346 | 0.03958 | -0.0043 | 41.2986
17 | 1.6569 | 0.0423 | -0.0019 | 39.1702
17.5 | 1.6756 | 0.04538 | 0.0005 | 36.9238
18 | 1.6927 | 0.04868 | 0.0027 | 34.772
18.5 | 1.7065 | 0.05234 | 0.0049 | 32.6041
19 | 1.7151 | 0.05649 | 0.0071 | 30.3611
19.5 | 1.7224 | 0.06094 | 0.009 | 28.2639
20 | 1.7164 | 0.06667 | 0.011 | 25.7447

## 127. Re 14M Mach 0.50 (1)
BIGFOIL.COM POLAR EXPORT
NACA67-615 a=0.5
NACA67-615 a=0.5 |  |  |  | Cl Max: | 1.481 | at alpha= | 8 | deg
JavaFoil+Calcfoil stall+Eppler ext transition |  |  |  | L/D Max: | 125.771 | at alpha= | 2 | deg
Re: | 14000000 |  |  | Cd Min: | 0.00626 | at alpha= | 0 | deg
Mach: | 0.5 |  |  | Cl=0 at alpha= | -3.9855 | deg
|  |  |  | @ Cl=0.1, Cd= | 0.0068696
|  |  |  | @ Cl=0.4, Cd= | 0.0064069
|  |  |  | @ Cl=0.6, Cd= | 0.00639
alpha (deg) | Cl | Cd | Cm | Cl/Cd
-20 | -0.899 | 0.16754 | -0.03 | -5.364
-19.5 | -0.872 | 0.15421 | -0.031 | -5.657
-19 | -0.846 | 0.14326 | -0.032 | -5.905
-18.5 | -0.817 | 0.13725 | -0.032 | -5.956
-18 | -0.789 | 0.13215 | -0.032 | -5.969
-17.5 | -0.761 | 0.12686 | -0.033 | -5.997
-17 | -0.734 | 0.11777 | -0.033 | -6.229
-16.5 | -0.706 | 0.11171 | -0.034 | -6.32
-16 | -0.676 | 0.11848 | -0.033 | -5.702
-15.5 | -0.649 | 0.10836 | -0.034 | -5.987
-15 | -0.62 | 0.10296 | -0.034 | -6.022
-14.5 | -0.593 | 0.09496 | -0.036 | -6.246
-14 | -0.566 | 0.08776 | -0.037 | -6.452
-13.5 | -0.54 | 0.07946 | -0.04 | -6.799
-13 | -0.515 | 0.07232 | -0.042 | -7.117
-12.5 | -0.492 | 0.06285 | -0.046 | -7.821
-12 | -0.451 | 0.08279 | -0.036 | -5.445
-11.5 | -0.422 | 0.08098 | -0.035 | -5.214
-11 | -0.396 | 0.06801 | -0.039 | -5.819
-10.5 | -0.368 | 0.06209 | -0.041 | -5.934
-10 | -0.342 | 0.05662 | -0.044 | -6.034
-9.5 | -0.31 | 0.06739 | -0.037 | -4.597
-9 | -0.282 | 0.0587 | -0.039 | -4.809
-8.5 | -0.254 | 0.05337 | -0.041 | -4.768
-8 | -0.227 | 0.04757 | -0.045 | -4.782
-7.5 | -0.241 | 0.04817 | -0.042 | -5.005
-7 | -0.279 | 0.03795 | -0.054 | -7.363
-6.5 | -0.304 | 0.00797 | -0.083 | -38.202
-6 | -0.256 | 0.0066 | -0.084 | -38.759
-5.5 | -0.199 | 0.00693 | -0.086 | -28.672
-5 | -0.136 | 0.00671 | -0.087 | -20.305
-4.5 | -0.07 | 0.00735 | -0.089 | -9.571
-4 | -0.002 | 0.00712 | -0.09 | -0.307
-3.5 | 0.067 | 0.00693 | -0.091 | 9.73
-3 | 0.138 | 0.0068 | -0.093 | 20.285
-2.5 | 0.209 | 0.00663 | -0.094 | 31.547
-2 | 0.281 | 0.00657 | -0.095 | 42.7
-1.5 | 0.352 | 0.00642 | -0.097 | 54.819
-1 | 0.425 | 0.0064 | -0.098 | 66.434
-0.5 | 0.496 | 0.00632 | -0.099 | 78.56
0 | 0.561 | 0.00626 | -0.101 | 89.594
0.5 | 0.63 | 0.00649 | -0.102 | 97.077
1 | 0.699 | 0.00679 | -0.103 | 103.016
1.5 | 0.769 | 0.00702 | -0.105 | 109.452
2 | 0.838 | 0.00666 | -0.106 | 125.771
2.5 | 0.907 | 0.00733 | -0.107 | 123.787
3 | 0.976 | 0.00795 | -0.108 | 122.721
3.5 | 1.044 | 0.00857 | -0.11 | 121.912
4 | 1.102 | 0.0093 | -0.111 | 118.506
4.5 | 1.165 | 0.01021 | -0.112 | 114.188
5 | 1.228 | 0.01087 | -0.114 | 112.93
5.5 | 1.288 | 0.01233 | -0.115 | 104.454
6 | 1.345 | 0.01296 | -0.116 | 103.786
6.5 | 1.394 | 0.01366 | -0.118 | 102.112
7 | 1.436 | 0.01442 | -0.119 | 99.583
7.5 | 1.468 | 0.01538 | -0.12 | 95.423
8 | 1.481 | 0.01654 | -0.121 | 89.523
8.5 | 1.45 | 0.01784 | -0.123 | 81.289
9 | 1.324 | 0.01955 | -0.124 | 67.717
9.5 | 0.899 | 0.02219 | -0.125 | 40.53
10 | 0.93 | 0.02331 | -0.126 | 39.918
10.5 | 0.963 | 0.0236 | -0.127 | 40.784
11 | 0.956 | 0.03411 | -0.122 | 28.025
11.5 | 1.025 | 0.02501 | -0.13 | 40.996
12 | 1.055 | 0.02728 | -0.13 | 38.66
12.5 | 1.08 | 0.03095 | -0.131 | 34.907
13 | 1.116 | 0.0291 | -0.133 | 38.345

## 128. Re 14M Mach 0.50 (2)
BIGFOIL.COM POLAR EXPORT
NACA67-615 a=0.5
NACA67-615 a=0.5 |  |  |  | Cl Max: | 1.4035 | at alpha= | 13.5 | deg
XFOIL ncrit=9 |  |  |  | L/D Max: | 174.331 | at alpha= | 2.5 | deg
Re: | 14000000 |  |  | Cd Min: | 0.10896 | at alpha= | 16.5 | deg
Mach: | 0.5 |  |  | Cl=0 at alpha= | -4.6612 | deg
|  |  |  | @ Cl=0.1, Cd= | 0.0053193
|  |  |  | @ Cl=0.4, Cd= | 0.0049337
|  |  |  | @ Cl=0.6, Cd= | 0.0049077
alpha (deg) | Cl | Cd | Cm | Cl/Cd
-7.5 | -0.3942 | 0.00811 | -0.1318 | -48.6067
-7 | -0.323 | 0.00741 | -0.129 | -43.5897
-6.5 | -0.2526 | 0.0068 | -0.1268 | -37.1471
-6 | -0.1823 | 0.00638 | -0.1251 | -28.5737
-5.5 | -0.1138 | 0.00601 | -0.1236 | -18.9351
-5 | -0.0458 | 0.00577 | -0.1225 | -7.9376
-4.5 | 0.0218 | 0.00553 | -0.1218 | 3.9421
-4 | 0.0874 | 0.00535 | -0.121 | 16.3364
-3.5 | 0.1531 | 0.00519 | -0.1205 | 29.499
-3 | 0.2179 | 0.00508 | -0.12 | 42.8937
-2.5 | 0.2818 | 0.00503 | -0.1196 | 56.0239
-2 | 0.3443 | 0.00497 | -0.1191 | 69.2757
-1.5 | 0.4057 | 0.00493 | -0.1185 | 82.2921
-1 | 0.4679 | 0.00491 | -0.1182 | 95.2953
-0.5 | 0.529 | 0.00491 | -0.1176 | 107.7393
0 | 0.5868 | 0.00492 | -0.1165 | 119.2683
0.5 | 0.6405 | 0.00487 | -0.1144 | 131.5195
1 | 0.6876 | 0.00481 | -0.111 | 142.9522
1.5 | 0.7185 | 0.00473 | -0.104 | 151.9027
2 | 0.7514 | 0.00478 | -0.0976 | 157.1967
2.5 | 0.7688 | 0.00441 | -0.0884 | 174.3311
3 | 0.7965 | 0.00494 | -0.0811 | 161.2348
4 | 0.7903 | 0.00778 | -0.0559 | 101.581
4.5 | 0.7974 | 0.00927 | -0.0458 | 86.0194
5.5 | 0.843 | 0.01196 | -0.0321 | 70.4849
6 | 0.8676 | 0.0134 | -0.0258 | 64.7463
6.5 | 0.9034 | 0.01459 | -0.0214 | 61.9191
7.5 | 0.9623 | 0.01767 | -0.011 | 54.4595
8 | 1.0015 | 0.01898 | -0.0072 | 52.7661
8.5 | 1.0427 | 0.0203 | -0.0037 | 51.3645
9 | 1.0882 | 0.0215 | -0.0006 | 50.614
9.5 | 1.1299 | 0.02298 | 0.0029 | 49.1688
10 | 1.1725 | 0.02446 | 0.0064 | 47.9354
10.5 | 1.2131 | 0.02616 | 0.0101 | 46.3723
11 | 1.2488 | 0.02818 | 0.0143 | 44.3151
11.5 | 1.287 | 0.03024 | 0.0182 | 42.5595
12 | 1.3233 | 0.03248 | 0.0224 | 40.742
12.5 | 1.3598 | 0.03487 | 0.0266 | 38.9963
13 | 1.3906 | 0.03774 | 0.0312 | 36.8468
13.5 | 1.4035 | 0.04168 | 0.0372 | 33.6732
14 | 1.4019 | 0.04892 | 0.0394 | 28.657
14.5 | 1.378 | 0.05838 | 0.0403 | 23.604
15 | 1.3279 | 0.07036 | 0.0401 | 18.8729
15.5 | 1.2963 | 0.08196 | 0.0371 | 15.8163
16 | 1.2586 | 0.09498 | 0.032 | 13.2512
16.5 | 1.2213 | 0.10896 | 0.0248 | 11.2087

## 129. Re 16M Mach 0.00 (1)
BIGFOIL.COM POLAR EXPORT
NACA67-615 a=0.5
NACA67-615 a=0.5 |  |  |  | Cl Max: | 1.587 | at alpha= | 12.5 | deg
JavaFoil+Calcfoil stall+Eppler ext transition |  |  |  | L/D Max: | 128.353 | at alpha= | 3.5 | deg
Re: | 16000000 |  |  | Cd Min: | 0.00547 | at alpha= | -2.5 | deg
Mach: | 0 |  |  | Cl=0 at alpha= | -3.9836 | deg
|  |  |  | @ Cl=0.1, Cd= | 0.005728
|  |  |  | @ Cl=0.4, Cd= | 0.0059977
|  |  |  | @ Cl=0.6, Cd= | 0.0063012
alpha (deg) | Cl | Cd | Cm | Cl/Cd
-15 | -0.596 | 0.09836 | -0.03 | -6.063
-14.5 | -0.601 | 0.09259 | -0.031 | -6.495
-14 | -0.604 | 0.08717 | -0.032 | -6.93
-13.5 | -0.604 | 0.08133 | -0.033 | -7.432
-13 | -0.602 | 0.07596 | -0.034 | -7.923
-12.5 | -0.596 | 0.07072 | -0.036 | -8.43
-12 | -0.588 | 0.06511 | -0.038 | -9.027
-11.5 | -0.573 | 0.06186 | -0.038 | -9.268
-11 | -0.559 | 0.05539 | -0.041 | -10.099
-10.5 | -0.549 | 0.04438 | -0.047 | -12.366
-10 | -0.613 | 0.00899 | -0.064 | -68.145
-9.5 | -0.585 | 0.00815 | -0.066 | -71.742
-9 | -0.545 | 0.00786 | -0.067 | -69.37
-8.5 | -0.502 | 0.00763 | -0.068 | -65.766
-8 | -0.455 | 0.00748 | -0.069 | -60.834
-7.5 | -0.405 | 0.0073 | -0.07 | -55.543
-7 | -0.351 | 0.00713 | -0.071 | -49.282
-6.5 | -0.296 | 0.00693 | -0.073 | -42.707
-6 | -0.239 | 0.00677 | -0.074 | -35.288
-5.5 | -0.181 | 0.00667 | -0.075 | -27.153
-5 | -0.122 | 0.00654 | -0.076 | -18.663
-4.5 | -0.062 | 0.00642 | -0.077 | -9.71
-4 | -0.002 | 0.0064 | -0.079 | -0.301
-3.5 | 0.059 | 0.00597 | -0.08 | 9.879
-3 | 0.12 | 0.00561 | -0.081 | 21.453
-2.5 | 0.182 | 0.00547 | -0.082 | 33.269
-2 | 0.244 | 0.00591 | -0.083 | 41.215
-1.5 | 0.305 | 0.00581 | -0.084 | 52.54
-1 | 0.368 | 0.00591 | -0.085 | 62.278
-0.5 | 0.43 | 0.00608 | -0.086 | 70.746
0 | 0.488 | 0.00624 | -0.088 | 78.207
0.5 | 0.548 | 0.00625 | -0.089 | 87.788
1 | 0.609 | 0.00631 | -0.09 | 96.513
1.5 | 0.669 | 0.00651 | -0.091 | 102.745
2 | 0.73 | 0.00677 | -0.092 | 107.799
2.5 | 0.79 | 0.00695 | -0.093 | 113.685
3 | 0.85 | 0.00667 | -0.094 | 127.466
3.5 | 0.91 | 0.00709 | -0.096 | 128.353
4 | 0.963 | 0.00758 | -0.097 | 127.076
4.5 | 1.02 | 0.00811 | -0.098 | 125.759
5 | 1.077 | 0.00852 | -0.099 | 126.365
5.5 | 1.133 | 0.00942 | -0.1 | 120.269
6 | 1.187 | 0.0099 | -0.101 | 119.917
6.5 | 1.239 | 0.01028 | -0.102 | 120.509
7 | 1.29 | 0.01068 | -0.104 | 120.747
7.5 | 1.338 | 0.0111 | -0.105 | 120.541
8 | 1.383 | 0.01156 | -0.106 | 119.691
8.5 | 1.424 | 0.01222 | -0.107 | 116.496
9 | 1.46 | 0.01279 | -0.108 | 114.2
9.5 | 1.493 | 0.01335 | -0.109 | 111.866
10 | 1.521 | 0.01397 | -0.11 | 108.938
10.5 | 1.545 | 0.01459 | -0.111 | 105.883
11 | 1.563 | 0.01523 | -0.112 | 102.668
11.5 | 1.576 | 0.01596 | -0.113 | 98.764
12 | 1.585 | 0.0167 | -0.114 | 94.909
12.5 | 1.587 | 0.0175 | -0.115 | 90.691
13 | 1.585 | 0.01856 | -0.116 | 85.413
13.5 | 1.577 | 0.01946 | -0.117 | 81.061
14 | 1.562 | 0.02045 | -0.118 | 76.395
14.5 | 1.538 | 0.02157 | -0.119 | 71.285
15 | 1.509 | 0.02251 | -0.12 | 67.047
15.5 | 1.477 | 0.02369 | -0.121 | 62.328
16 | 1.439 | 0.02516 | -0.122 | 57.203
16.5 | 1.399 | 0.02661 | -0.123 | 52.563
17 | 1.356 | 0.02829 | -0.123 | 47.938
17.5 | 1.311 | 0.03049 | -0.124 | 42.987

## 130. Re 16M Mach 0.00 (2)
BIGFOIL.COM POLAR EXPORT
NACA67-615 a=0.5
NACA67-615 a=0.5 |  |  |  | Cl Max: | 1.7647 | at alpha= | 20 | deg
XFOIL ncrit=9 |  |  |  | L/D Max: | 158.995 | at alpha= | 2.5 | deg
Re: | 16000000 |  |  | Cd Min: | 0.04987 | at alpha= | 20 | deg
Mach: | 0 |  |  | Cl=0 at alpha= | -4.444 | deg
|  |  |  | @ Cl=0.1, Cd= | 0.0047998
|  |  |  | @ Cl=0.4, Cd= | 0.0046673
|  |  |  | @ Cl=0.6, Cd= | 0.0045723
alpha (deg) | Cl | Cd | Cm | Cl/Cd
-20 | -1.3279 | 0.02428 | -0.136 | -54.6911
-19.5 | -1.3203 | 0.0223 | -0.1318 | -59.2063
-19 | -1.3074 | 0.02067 | -0.1276 | -63.2511
-18.5 | -1.2886 | 0.01939 | -0.1237 | -66.4569
-18 | -1.2662 | 0.01828 | -0.1199 | -69.267
-17.5 | -1.2446 | 0.01711 | -0.1157 | -72.7411
-17 | -1.2182 | 0.01614 | -0.1119 | -75.4771
-16.5 | -1.191 | 0.01522 | -0.108 | -78.2523
-16 | -1.1604 | 0.01451 | -0.1044 | -79.9724
-15.5 | -1.1314 | 0.01376 | -0.1003 | -82.2238
-14 | -1.0063 | 0.01184 | -0.0949 | -84.9916
-13.5 | -0.9627 | 0.01106 | -0.0934 | -87.0434
-13 | -0.914 | 0.01061 | -0.0928 | -86.1451
-12.5 | -0.8669 | 0.00992 | -0.0918 | -87.3891
-12 | -0.818 | 0.00933 | -0.0912 | -87.6742
-11.5 | -0.7668 | 0.00892 | -0.0909 | -85.9641
-11 | -0.7158 | 0.00845 | -0.0906 | -84.7101
-10.5 | -0.6659 | 0.00782 | -0.0901 | -85.1535
-10 | -0.6158 | 0.00722 | -0.0896 | -85.2909
-9.5 | -0.5618 | 0.00696 | -0.0898 | -80.7184
-9 | -0.5071 | 0.00672 | -0.0901 | -75.4613
-8.5 | -0.452 | 0.00649 | -0.0904 | -69.6456
-8 | -0.3969 | 0.00626 | -0.0908 | -63.4026
-7.5 | -0.3419 | 0.00602 | -0.0911 | -56.794
-7 | -0.2868 | 0.0058 | -0.0915 | -49.4483
-6.5 | -0.2312 | 0.00563 | -0.0919 | -41.0657
-6 | -0.175 | 0.00546 | -0.0925 | -32.0513
-5.5 | -0.1185 | 0.00531 | -0.0931 | -22.3164
-5 | -0.0623 | 0.00517 | -0.0937 | -12.0503
-4.5 | -0.0063 | 0.00503 | -0.0942 | -1.2525
-4 | 0.05 | 0.00488 | -0.0948 | 10.2459
-3.5 | 0.1061 | 0.00479 | -0.0954 | 22.1503
-3 | 0.1624 | 0.00468 | -0.096 | 34.7009
-2.5 | 0.2179 | 0.00462 | -0.0964 | 47.1645
-2 | 0.2721 | 0.00462 | -0.0966 | 58.8961
-1.5 | 0.327 | 0.00464 | -0.097 | 70.4741
-1 | 0.3815 | 0.00465 | -0.0973 | 82.043
-0.5 | 0.4349 | 0.0047 | -0.0974 | 92.5319
0 | 0.4879 | 0.0047 | -0.0973 | 103.8085
0.5 | 0.5398 | 0.00464 | -0.0971 | 116.3362
1 | 0.5904 | 0.00456 | -0.0967 | 129.4737
1.5 | 0.6372 | 0.00462 | -0.0954 | 137.9221
2 | 0.6747 | 0.00479 | -0.0923 | 140.8559
2.5 | 0.6964 | 0.00438 | -0.086 | 158.9954
3 | 0.6998 | 0.00489 | -0.0753 | 143.1084
3.5 | 0.7047 | 0.0058 | -0.0655 | 121.5
4 | 0.7244 | 0.00659 | -0.059 | 109.9241
4.5 | 0.7575 | 0.00712 | -0.0553 | 106.3904
5 | 0.7933 | 0.00764 | -0.0522 | 103.8351
5.5 | 0.8229 | 0.00835 | -0.048 | 98.5509
6 | 0.8575 | 0.00894 | -0.0449 | 95.9172
6.5 | 0.8919 | 0.00961 | -0.0419 | 92.8096
7.5 | 0.9567 | 0.01111 | -0.0354 | 86.1116
8 | 0.993 | 0.01179 | -0.033 | 84.2239
8.5 | 1.0313 | 0.0124 | -0.0309 | 83.1694
9 | 1.0684 | 0.01307 | -0.0288 | 81.7445
9.5 | 1.1059 | 0.01376 | -0.0269 | 80.3706
10 | 1.1441 | 0.01443 | -0.0251 | 79.2862
10.5 | 1.1782 | 0.01529 | -0.0228 | 77.0569
11 | 1.2135 | 0.01611 | -0.0207 | 75.3259
11.5 | 1.2452 | 0.01715 | -0.0182 | 72.6064
12 | 1.2803 | 0.01801 | -0.0163 | 71.0883
12.5 | 1.31 | 0.01917 | -0.0137 | 68.3359
13 | 1.3431 | 0.02016 | -0.0117 | 66.622
13.5 | 1.3701 | 0.02142 | -0.0088 | 63.9636
14 | 1.4152 | 0.0226 | -0.0099 | 62.6195
14.5 | 1.4751 | 0.02409 | -0.0146 | 61.2329
15 | 1.5275 | 0.02606 | -0.0185 | 58.6147
15.5 | 1.58 | 0.02778 | -0.022 | 56.8754
16.5 | 1.6369 | 0.03148 | -0.0192 | 51.9981
17 | 1.6605 | 0.03375 | -0.0176 | 49.2
17.5 | 1.6821 | 0.03597 | -0.0157 | 46.764
18 | 1.7039 | 0.03823 | -0.014 | 44.5697
18.5 | 1.7253 | 0.04053 | -0.0124 | 42.5685
19 | 1.7427 | 0.04322 | -0.0106 | 40.3216
19.5 | 1.7586 | 0.04609 | -0.009 | 38.1558
20 | 1.7647 | 0.04987 | -0.0069 | 35.386

## 131. Re 16M Mach 0.10 (1)
BIGFOIL.COM POLAR EXPORT
NACA67-615 a=0.5
NACA67-615 a=0.5 |  |  |  | Cl Max: | 1.579 | at alpha= | 12 | deg
JavaFoil+Calcfoil stall+Eppler ext transition |  |  |  | L/D Max: | 128.249 | at alpha= | 3.5 | deg
Re: | 16000000 |  |  | Cd Min: | 0.00553 | at alpha= | -2.5 | deg
Mach: | 0.1 |  |  | Cl=0 at alpha= | -3.9836 | deg
|  |  |  | @ Cl=0.1, Cd= | 0.0057087
|  |  |  | @ Cl=0.4, Cd= | 0.0059965
|  |  |  | @ Cl=0.6, Cd= | 0.0063062
alpha (deg) | Cl | Cd | Cm | Cl/Cd
-15 | -0.571 | 0.09983 | -0.029 | -5.716
-14.5 | -0.578 | 0.09634 | -0.03 | -5.998
-14 | -0.584 | 0.08874 | -0.031 | -6.583
-13.5 | -0.587 | 0.08286 | -0.032 | -7.088
-13 | -0.587 | 0.07766 | -0.034 | -7.561
-12.5 | -0.584 | 0.07223 | -0.035 | -8.085
-12 | -0.578 | 0.06684 | -0.037 | -8.64
-11.5 | -0.565 | 0.06377 | -0.037 | -8.861
-11 | -0.551 | 0.05852 | -0.04 | -9.418
-10.5 | -0.538 | 0.04964 | -0.044 | -10.846
-10 | -0.607 | 0.00945 | -0.064 | -64.28
-9.5 | -0.579 | 0.00845 | -0.065 | -68.565
-9 | -0.545 | 0.00795 | -0.067 | -68.562
-8.5 | -0.502 | 0.00772 | -0.068 | -65.111
-8 | -0.456 | 0.00748 | -0.069 | -60.999
-7.5 | -0.406 | 0.00727 | -0.071 | -55.924
-7 | -0.352 | 0.00714 | -0.072 | -49.34
-6.5 | -0.297 | 0.00704 | -0.073 | -42.161
-6 | -0.24 | 0.00688 | -0.074 | -34.851
-5.5 | -0.182 | 0.00674 | -0.075 | -26.963
-5 | -0.123 | 0.00661 | -0.077 | -18.545
-4.5 | -0.063 | 0.00652 | -0.078 | -9.601
-4 | -0.002 | 0.00641 | -0.079 | -0.301
-3.5 | 0.059 | 0.00596 | -0.08 | 9.938
-3 | 0.121 | 0.00558 | -0.081 | 21.675
-2.5 | 0.183 | 0.00553 | -0.082 | 33.068
-2 | 0.245 | 0.00589 | -0.083 | 41.569
-1.5 | 0.307 | 0.00586 | -0.085 | 52.346
-1 | 0.37 | 0.00589 | -0.086 | 62.88
-0.5 | 0.432 | 0.00611 | -0.087 | 70.712
0 | 0.49 | 0.00623 | -0.088 | 78.668
0.5 | 0.551 | 0.00625 | -0.089 | 88.246
1 | 0.612 | 0.00632 | -0.09 | 96.772
1.5 | 0.673 | 0.00655 | -0.091 | 102.612
2 | 0.733 | 0.00683 | -0.093 | 107.287
2.5 | 0.794 | 0.00696 | -0.094 | 113.967
3 | 0.854 | 0.00671 | -0.095 | 127.313
3.5 | 0.914 | 0.00713 | -0.096 | 128.249
4 | 0.967 | 0.00762 | -0.097 | 127.026
4.5 | 1.025 | 0.00816 | -0.098 | 125.643
5 | 1.082 | 0.00859 | -0.1 | 126.014
5.5 | 1.138 | 0.0095 | -0.101 | 119.741
6 | 1.192 | 0.00999 | -0.102 | 119.38
6.5 | 1.245 | 0.01037 | -0.103 | 120.069
7 | 1.295 | 0.01078 | -0.104 | 120.113
7.5 | 1.343 | 0.0112 | -0.105 | 119.899
8 | 1.388 | 0.01169 | -0.106 | 118.77
8.5 | 1.429 | 0.01235 | -0.107 | 115.691
9 | 1.465 | 0.01292 | -0.109 | 113.403
9.5 | 1.496 | 0.01349 | -0.11 | 110.936
10 | 1.523 | 0.01413 | -0.111 | 107.826
10.5 | 1.545 | 0.01477 | -0.112 | 104.634
11 | 1.562 | 0.01543 | -0.113 | 101.258
11.5 | 1.573 | 0.01622 | -0.114 | 96.962
12 | 1.579 | 0.01694 | -0.115 | 93.167
12.5 | 1.578 | 0.01777 | -0.116 | 88.829
13 | 1.572 | 0.01889 | -0.117 | 83.239
13.5 | 1.561 | 0.01987 | -0.118 | 78.556
14 | 1.541 | 0.02084 | -0.119 | 73.956
14.5 | 1.512 | 0.02199 | -0.12 | 68.762
15 | 1.478 | 0.02311 | -0.121 | 63.952
15.5 | 1.439 | 0.02449 | -0.122 | 58.769
16 | 1.396 | 0.02597 | -0.122 | 53.749
16.5 | 1.35 | 0.02751 | -0.123 | 49.065
17 | 1.301 | 0.0293 | -0.124 | 44.415

## 132. Re 16M Mach 0.10 (2)
BIGFOIL.COM POLAR EXPORT
NACA67-615 a=0.5
NACA67-615 a=0.5 |  |  |  | Cl Max: | 1.7605 | at alpha= | 20 | deg
XFOIL ncrit=9 |  |  |  | L/D Max: | 160.137 | at alpha= | 2.5 | deg
Re: | 16000000 |  |  | Cd Min: | 0.05216 | at alpha= | 20 | deg
Mach: | 0.1 |  |  | Cl=0 at alpha= | -4.4497 | deg
|  |  |  | @ Cl=0.1, Cd= | 0.0048118
|  |  |  | @ Cl=0.4, Cd= | 0.0046617
|  |  |  | @ Cl=0.6, Cd= | 0.0045765
alpha (deg) | Cl | Cd | Cm | Cl/Cd
-20 | -1.2883 | 0.02771 | -0.1454 | -46.4922
-19.5 | -1.2919 | 0.02489 | -0.141 | -51.9044
-19 | -1.2875 | 0.02269 | -0.1363 | -56.7431
-18.5 | -1.2737 | 0.02106 | -0.132 | -60.4796
-18 | -1.2553 | 0.0197 | -0.1277 | -63.7208
-17.5 | -1.2388 | 0.01823 | -0.1228 | -67.9539
-17 | -1.2152 | 0.01709 | -0.1185 | -71.1059
-16.5 | -1.1905 | 0.016 | -0.114 | -74.4062
-16 | -1.1603 | 0.0152 | -0.1101 | -76.3355
-15.5 | -1.1328 | 0.0143 | -0.1056 | -79.2168
-15 | -1.098 | 0.01365 | -0.1021 | -80.4396
-14.5 | -1.056 | 0.01297 | -0.1001 | -81.4187
-13.5 | -0.9689 | 0.01144 | -0.0965 | -84.6941
-13 | -0.9205 | 0.01091 | -0.0955 | -84.3721
-12.5 | -0.8727 | 0.01022 | -0.0943 | -85.3914
-12 | -0.8242 | 0.00951 | -0.0934 | -86.6667
-11.5 | -0.7726 | 0.00908 | -0.0929 | -85.0881
-11 | -0.7207 | 0.00862 | -0.0925 | -83.6079
-10.5 | -0.6693 | 0.00807 | -0.092 | -82.9368
-10 | -0.6196 | 0.00734 | -0.0912 | -84.4142
-9.5 | -0.5657 | 0.00701 | -0.0912 | -80.699
-9 | -0.5105 | 0.00676 | -0.0914 | -75.5178
-8.5 | -0.4549 | 0.00653 | -0.0916 | -69.6631
-8 | -0.3991 | 0.0063 | -0.0919 | -63.3492
-7.5 | -0.3437 | 0.00605 | -0.0922 | -56.8099
-7 | -0.2882 | 0.00583 | -0.0925 | -49.434
-6.5 | -0.2322 | 0.00565 | -0.0929 | -41.0973
-6 | -0.1756 | 0.00548 | -0.0934 | -32.0438
-5.5 | -0.1187 | 0.00533 | -0.094 | -22.2702
-5 | -0.0621 | 0.00519 | -0.0945 | -11.9653
-4.5 | -0.0057 | 0.00504 | -0.095 | -1.131
-4 | 0.051 | 0.00489 | -0.0956 | 10.4294
-3.5 | 0.1074 | 0.0048 | -0.0961 | 22.375
-3 | 0.164 | 0.00469 | -0.0967 | 34.968
-2.5 | 0.2198 | 0.00463 | -0.0972 | 47.473
-2 | 0.2743 | 0.00463 | -0.0974 | 59.2441
-1.5 | 0.3295 | 0.00464 | -0.0977 | 71.0129
-1 | 0.3843 | 0.00465 | -0.098 | 82.6452
-0.5 | 0.438 | 0.00469 | -0.098 | 93.3902
0 | 0.4911 | 0.0047 | -0.098 | 104.4894
0.5 | 0.5431 | 0.00464 | -0.0977 | 117.0474
1 | 0.5939 | 0.00457 | -0.0972 | 129.9562
1.5 | 0.6409 | 0.00462 | -0.096 | 138.7229
2.5 | 0.6998 | 0.00437 | -0.0863 | 160.1373
3 | 0.7011 | 0.0049 | -0.0751 | 143.0816
3.5 | 0.7074 | 0.0058 | -0.0655 | 121.9655
4 | 0.7252 | 0.00664 | -0.0586 | 109.2169
4.5 | 0.7576 | 0.0072 | -0.0547 | 105.2222
5 | 0.7923 | 0.00775 | -0.0514 | 102.2323
5.5 | 0.8239 | 0.00843 | -0.0475 | 97.7343
6 | 0.858 | 0.00905 | -0.0443 | 94.8066
6.5 | 0.8921 | 0.00974 | -0.0411 | 91.5914
7 | 0.9214 | 0.01059 | -0.0372 | 87.0066
7.5 | 0.9556 | 0.01132 | -0.0342 | 84.417
8 | 0.9938 | 0.01196 | -0.0321 | 83.0936
8.5 | 1.0314 | 0.01261 | -0.0299 | 81.7922
9 | 1.0692 | 0.01329 | -0.0278 | 80.4515
9.5 | 1.1076 | 0.01397 | -0.0259 | 79.2842
10 | 1.1441 | 0.01473 | -0.0238 | 77.6714
10.5 | 1.1803 | 0.01555 | -0.0217 | 75.9035
11 | 1.2129 | 0.01651 | -0.0191 | 73.4646
11.5 | 1.2473 | 0.01747 | -0.0169 | 71.3967
12 | 1.2813 | 0.0184 | -0.0148 | 69.6359
12.5 | 1.3123 | 0.01956 | -0.0123 | 67.091
13 | 1.3453 | 0.02059 | -0.0102 | 65.3375
13.5 | 1.372 | 0.0219 | -0.0072 | 62.6484
14 | 1.4195 | 0.0231 | -0.0086 | 61.4502
14.5 | 1.4772 | 0.02489 | -0.013 | 59.3491
15 | 1.5313 | 0.02674 | -0.0168 | 57.2663
15.5 | 1.5822 | 0.02871 | -0.0201 | 55.1097
16.5 | 1.6372 | 0.03267 | -0.0169 | 50.1133
17 | 1.6615 | 0.03492 | -0.0153 | 47.5802
17.5 | 1.6856 | 0.03705 | -0.0135 | 45.4953
18 | 1.7059 | 0.03952 | -0.0116 | 43.1655
18.5 | 1.7247 | 0.04215 | -0.0097 | 40.9181
19 | 1.7415 | 0.045 | -0.0079 | 38.7
19.5 | 1.7578 | 0.04796 | -0.0063 | 36.6514
20 | 1.7605 | 0.05216 | -0.004 | 33.7519

## 133. Re 16M Mach 0.25 (1)
BIGFOIL.COM POLAR EXPORT
NACA67-615 a=0.5
NACA67-615 a=0.5 |  |  |  | Cl Max: | 1.541 | at alpha= | 11 | deg
JavaFoil+Calcfoil stall+Eppler ext transition |  |  |  | L/D Max: | 127.033 | at alpha= | 3.5 | deg
Re: | 16000000 |  |  | Cd Min: | 0.00585 | at alpha= | -3.5 | deg
Mach: | 0.25 |  |  | Cl=0 at alpha= | -3.9841 | deg
|  |  |  | @ Cl=0.1, Cd= | 0.0060419
|  |  |  | @ Cl=0.4, Cd= | 0.0060156
|  |  |  | @ Cl=0.6, Cd= | 0.0064348
alpha (deg) | Cl | Cd | Cm | Cl/Cd
-14 | -0.411 | 0.09769 | -0.029 | -4.207
-13.5 | -0.441 | 0.09127 | -0.03 | -4.835
-13 | -0.466 | 0.08531 | -0.031 | -5.461
-12.5 | -0.485 | 0.07995 | -0.033 | -6.066
-12 | -0.498 | 0.07459 | -0.034 | -6.675
-11.5 | -0.503 | 0.07152 | -0.034 | -7.036
-11 | -0.504 | 0.06554 | -0.036 | -7.684
-10.5 | -0.497 | 0.06085 | -0.037 | -8.175
-10 | -0.486 | 0.05542 | -0.04 | -8.766
-9.5 | -0.469 | 0.04997 | -0.043 | -9.383
-9 | -0.533 | 0.00884 | -0.068 | -60.355
-8.5 | -0.499 | 0.0083 | -0.07 | -60.105
-8 | -0.459 | 0.00776 | -0.071 | -59.179
-7.5 | -0.412 | 0.0075 | -0.073 | -54.89
-7 | -0.358 | 0.00739 | -0.074 | -48.481
-6.5 | -0.302 | 0.00724 | -0.075 | -41.793
-6 | -0.245 | 0.00698 | -0.076 | -35.084
-5.5 | -0.186 | 0.00684 | -0.077 | -27.146
-5 | -0.125 | 0.00673 | -0.079 | -18.641
-4.5 | -0.064 | 0.00624 | -0.08 | -10.275
-4 | -0.002 | 0.00598 | -0.081 | -0.332
-3.5 | 0.061 | 0.00585 | -0.082 | 10.394
-3 | 0.124 | 0.00616 | -0.083 | 20.149
-2.5 | 0.188 | 0.00608 | -0.084 | 30.854
-2 | 0.251 | 0.00599 | -0.086 | 41.956
-1.5 | 0.315 | 0.00594 | -0.087 | 53.064
-1 | 0.38 | 0.00595 | -0.088 | 63.893
-0.5 | 0.444 | 0.00616 | -0.089 | 72.084
0 | 0.503 | 0.00637 | -0.09 | 78.942
0.5 | 0.566 | 0.00638 | -0.092 | 88.653
1 | 0.628 | 0.00648 | -0.093 | 96.996
1.5 | 0.69 | 0.00665 | -0.094 | 103.818
2 | 0.753 | 0.007 | -0.095 | 107.493
2.5 | 0.815 | 0.00716 | -0.096 | 113.738
3 | 0.877 | 0.00691 | -0.097 | 126.896
3.5 | 0.938 | 0.00739 | -0.099 | 127.033
4 | 0.993 | 0.0079 | -0.1 | 125.616
4.5 | 1.051 | 0.00849 | -0.101 | 123.8
5 | 1.11 | 0.00895 | -0.102 | 123.913
5.5 | 1.167 | 0.0099 | -0.103 | 117.887
6 | 1.222 | 0.01042 | -0.105 | 117.285
6.5 | 1.274 | 0.01086 | -0.106 | 117.406
7 | 1.325 | 0.0113 | -0.107 | 117.247
7.5 | 1.372 | 0.01181 | -0.108 | 116.195
8 | 1.416 | 0.01234 | -0.109 | 114.686
8.5 | 1.453 | 0.01306 | -0.11 | 111.193
9 | 1.484 | 0.01371 | -0.111 | 108.242
9.5 | 1.509 | 0.01438 | -0.113 | 104.965
10 | 1.528 | 0.01513 | -0.114 | 101.013
10.5 | 1.539 | 0.01592 | -0.115 | 96.671
11 | 1.541 | 0.01675 | -0.116 | 92.042
11.5 | 1.535 | 0.01761 | -0.117 | 87.174
12 | 1.52 | 0.01861 | -0.118 | 81.669
12.5 | 1.495 | 0.01966 | -0.119 | 76.044
13 | 1.461 | 0.02105 | -0.12 | 69.391
13.5 | 1.417 | 0.0223 | -0.121 | 63.546
14 | 1.36 | 0.02352 | -0.122 | 57.798
14.5 | 1.286 | 0.02526 | -0.123 | 50.931
15 | 1.204 | 0.02741 | -0.123 | 43.908
15.5 | 1.112 | 0.03005 | -0.124 | 37.022
16 | 1.014 | 0.03344 | -0.124 | 30.331

## 134. Re 16M Mach 0.25 (2)
BIGFOIL.COM POLAR EXPORT
NACA67-615 a=0.5
NACA67-615 a=0.5 |  |  |  | Cl Max: | 1.7396 | at alpha= | 20 | deg
XFOIL ncrit=9 |  |  |  | L/D Max: | 148.199 | at alpha= | 2 | deg
Re: | 16000000 |  |  | Cd Min: | 0.17557 | at alpha= | -20 | deg
Mach: | 0.25 |  |  | Cl=0 at alpha= | -4.4821 | deg
|  |  |  | @ Cl=0.1, Cd= | 0.0048676
|  |  |  | @ Cl=0.4, Cd= | 0.0046702
|  |  |  | @ Cl=0.6, Cd= | 0.0046358
alpha (deg) | Cl | Cd | Cm | Cl/Cd
-20 | -0.3612 | 0.17557 | -0.0793 | -2.0573
-19.5 | -0.3461 | 0.16919 | -0.0836 | -2.0456
-19 | -0.3474 | 0.15872 | -0.0891 | -2.1888
-18.5 | -0.3342 | 0.15195 | -0.0934 | -2.1994
-18 | -0.3216 | 0.14515 | -0.0978 | -2.2156
-17.5 | -0.8965 | 0.04543 | -0.1618 | -19.7337
-17 | -0.9811 | 0.0336 | -0.1653 | -29.1994
-16.5 | -1.0398 | 0.0273 | -0.1589 | -38.0879
-16 | -1.0483 | 0.02426 | -0.1523 | -43.211
-15.5 | -1.0714 | 0.02069 | -0.143 | -51.7835
-15 | -1.0593 | 0.01885 | -0.136 | -56.1963
-14.5 | -1.0413 | 0.01732 | -0.129 | -60.1212
-14 | -1.0268 | 0.01572 | -0.1211 | -65.3181
-13.5 | -0.9959 | 0.01409 | -0.1159 | -70.6813
-13 | -0.9509 | 0.01308 | -0.1126 | -72.6988
-12.5 | -0.9056 | 0.01193 | -0.1094 | -75.9095
-12 | -0.8566 | 0.01094 | -0.1069 | -78.2998
-11.5 | -0.8034 | 0.01025 | -0.105 | -78.3805
-11 | -0.7501 | 0.00951 | -0.1033 | -78.8749
-10.5 | -0.6956 | 0.00884 | -0.1019 | -78.6878
-10 | -0.6393 | 0.00835 | -0.1009 | -76.5629
-9.5 | -0.5833 | 0.0078 | -0.1 | -74.7821
-9 | -0.5299 | 0.007 | -0.0988 | -75.7
-8.5 | -0.4711 | 0.00673 | -0.0986 | -70
-8 | -0.4122 | 0.00648 | -0.0984 | -63.6111
-7.5 | -0.3537 | 0.00624 | -0.0983 | -56.6827
-7 | -0.2957 | 0.00598 | -0.0982 | -49.4482
-6.5 | -0.2374 | 0.00575 | -0.0982 | -41.287
-6 | -0.1784 | 0.00556 | -0.0984 | -32.0863
-5.5 | -0.1194 | 0.00539 | -0.0987 | -22.1521
-5 | -0.0607 | 0.00527 | -0.0991 | -11.518
-4.5 | -0.0021 | 0.0051 | -0.0995 | -0.41176
-4 | 0.0564 | 0.00495 | -0.0999 | 11.3939
-3.5 | 0.1146 | 0.00484 | -0.1003 | 23.6777
-3 | 0.1728 | 0.00475 | -0.1007 | 36.3789
-2.5 | 0.2306 | 0.00467 | -0.1011 | 49.379
-2 | 0.287 | 0.00465 | -0.1013 | 61.7204
-1.5 | 0.3432 | 0.00466 | -0.1014 | 73.6481
-1 | 0.3994 | 0.00467 | -0.1016 | 85.5246
-0.5 | 0.4551 | 0.00469 | -0.1017 | 97.0362
0 | 0.5089 | 0.00472 | -0.1014 | 107.8178
0.5 | 0.5616 | 0.00467 | -0.101 | 120.257
1.5 | 0.6627 | 0.00458 | -0.0991 | 144.6943
2 | 0.6995 | 0.00472 | -0.0953 | 148.1992
2.5 | 0.7133 | 0.00487 | -0.0865 | 146.4682
3 | 0.7105 | 0.00497 | -0.0745 | 142.9577
3.5 | 0.7183 | 0.00588 | -0.065 | 122.1599
4 | 0.732 | 0.00686 | -0.057 | 106.7055
4.5 | 0.7589 | 0.00762 | -0.0518 | 99.5932
5 | 0.7943 | 0.00823 | -0.0483 | 96.5128
5.5 | 0.8258 | 0.00899 | -0.0441 | 91.8576
6 | 0.8588 | 0.00973 | -0.0404 | 88.2631
6.5 | 0.8924 | 0.01053 | -0.0368 | 84.7483
7 | 0.9218 | 0.01151 | -0.0326 | 80.0869
7.5 | 0.957 | 0.01232 | -0.0295 | 77.6786
8 | 0.9959 | 0.01305 | -0.0271 | 76.3142
8.5 | 1.0334 | 0.01385 | -0.0245 | 74.6137
9 | 1.0733 | 0.01459 | -0.0223 | 73.5641
9.5 | 1.1124 | 0.01539 | -0.0201 | 72.2807
10 | 1.1504 | 0.01625 | -0.0177 | 70.7938
10.5 | 1.1879 | 0.0172 | -0.0153 | 69.064
11 | 1.2203 | 0.01836 | -0.0123 | 66.4651
11.5 | 1.2567 | 0.01942 | -0.0099 | 64.7116
12 | 1.2875 | 0.02074 | -0.0068 | 62.0781
12.5 | 1.3227 | 0.02192 | -0.0044 | 60.3422
13.5 | 1.3837 | 0.02461 | 0.0017 | 56.2251
14 | 1.4346 | 0.02663 | -0.0006 | 53.8716
14.5 | 1.4941 | 0.02861 | -0.0043 | 52.223
15 | 1.5478 | 0.03099 | -0.0075 | 49.9451
15.5 | 1.5949 | 0.0337 | -0.0097 | 47.3264
16.5 | 1.647 | 0.03859 | -0.0051 | 42.6795
17 | 1.6712 | 0.04144 | -0.0032 | 40.3282
17.5 | 1.6896 | 0.0445 | -0.0008 | 37.9685
18 | 1.7075 | 0.04772 | 0.0015 | 35.7816
18.5 | 1.7212 | 0.05138 | 0.0038 | 33.4994
19 | 1.7302 | 0.05548 | 0.0061 | 31.186
19.5 | 1.7394 | 0.05971 | 0.008 | 29.1308
20 | 1.7396 | 0.0649 | 0.0098 | 26.8043

## 135. Re 16M Mach 0.50 (1)
BIGFOIL.COM POLAR EXPORT
NACA67-615 a=0.5
NACA67-615 a=0.5 |  |  |  | Cl Max: | 1.481 | at alpha= | 8 | deg
JavaFoil+Calcfoil stall+Eppler ext transition |  |  |  | L/D Max: | 122.234 | at alpha= | 3 | deg
Re: | 16000000 |  |  | Cd Min: | 0.00629 | at alpha= | -1 | deg
Mach: | 0.5 |  |  | Cl=0 at alpha= | -3.9855 | deg
|  |  |  | @ Cl=0.1, Cd= | 0.0067449
|  |  |  | @ Cl=0.4, Cd= | 0.0062968
|  |  |  | @ Cl=0.6, Cd= | 0.0068943
alpha (deg) | Cl | Cd | Cm | Cl/Cd
-20 | -0.899 | 0.17387 | -0.03 | -5.168
-19.5 | -0.872 | 0.15862 | -0.031 | -5.499
-19 | -0.844 | 0.15085 | -0.031 | -5.596
-18.5 | -0.816 | 0.14683 | -0.031 | -5.558
-18 | -0.788 | 0.14041 | -0.032 | -5.61
-17.5 | -0.76 | 0.13435 | -0.032 | -5.655
-17 | -0.733 | 0.12512 | -0.033 | -5.855
-16.5 | -0.705 | 0.11723 | -0.034 | -6.013
-16 | -0.676 | 0.11844 | -0.033 | -5.704
-15.5 | -0.649 | 0.10692 | -0.035 | -6.07
-15 | -0.62 | 0.10195 | -0.034 | -6.085
-14.5 | -0.594 | 0.0934 | -0.036 | -6.356
-14 | -0.567 | 0.08608 | -0.038 | -6.587
-13.5 | -0.542 | 0.07743 | -0.041 | -6.999
-13 | -0.517 | 0.06922 | -0.044 | -7.472
-12.5 | -0.498 | 0.05609 | -0.049 | -8.883
-12 | -0.451 | 0.08168 | -0.036 | -5.519
-11.5 | -0.422 | 0.08028 | -0.036 | -5.261
-11 | -0.396 | 0.06794 | -0.039 | -5.829
-10.5 | -0.369 | 0.06128 | -0.042 | -6.021
-10 | -0.343 | 0.05533 | -0.045 | -6.193
-9.5 | -0.31 | 0.0666 | -0.037 | -4.651
-9 | -0.282 | 0.05863 | -0.039 | -4.815
-8.5 | -0.255 | 0.05325 | -0.041 | -4.782
-8 | -0.228 | 0.047 | -0.046 | -4.846
-7.5 | -0.241 | 0.04848 | -0.041 | -4.97
-7 | -0.274 | 0.04591 | -0.042 | -5.963
-6.5 | -0.305 | 0.00782 | -0.083 | -38.937
-6 | -0.256 | 0.00651 | -0.084 | -39.31
-5.5 | -0.199 | 0.0068 | -0.086 | -29.221
-5 | -0.136 | 0.0074 | -0.087 | -18.42
-4.5 | -0.07 | 0.00719 | -0.089 | -9.785
-4 | -0.002 | 0.00698 | -0.09 | -0.313
-3.5 | 0.067 | 0.00681 | -0.091 | 9.903
-3 | 0.138 | 0.00667 | -0.093 | 20.668
-2.5 | 0.209 | 0.00651 | -0.094 | 32.094
-2 | 0.281 | 0.00644 | -0.095 | 43.538
-1.5 | 0.352 | 0.00631 | -0.097 | 55.837
-1 | 0.425 | 0.00629 | -0.098 | 67.586
-0.5 | 0.496 | 0.0064 | -0.099 | 77.567
0 | 0.56 | 0.00682 | -0.101 | 82.195
0.5 | 0.63 | 0.00695 | -0.102 | 90.6
1 | 0.699 | 0.00707 | -0.103 | 98.928
1.5 | 0.769 | 0.00731 | -0.105 | 105.157
2 | 0.838 | 0.00768 | -0.106 | 109.019
2.5 | 0.907 | 0.00746 | -0.107 | 121.615
3 | 0.976 | 0.00798 | -0.108 | 122.234
3.5 | 1.045 | 0.00861 | -0.11 | 121.308
4 | 1.102 | 0.00937 | -0.111 | 117.565
4.5 | 1.166 | 0.01013 | -0.112 | 115.122
5 | 1.228 | 0.01116 | -0.114 | 110.017
5.5 | 1.289 | 0.01207 | -0.115 | 106.805
6 | 1.345 | 0.01271 | -0.116 | 105.85
6.5 | 1.395 | 0.01336 | -0.118 | 104.393
7 | 1.437 | 0.01412 | -0.119 | 101.791
7.5 | 1.468 | 0.01516 | -0.12 | 96.837
8 | 1.481 | 0.01616 | -0.121 | 91.698
8.5 | 1.451 | 0.01747 | -0.123 | 83.039
9 | 1.325 | 0.01909 | -0.124 | 69.378
9.5 | 0.9 | 0.02166 | -0.125 | 41.539
10 | 0.931 | 0.02279 | -0.126 | 40.862
10.5 | 0.963 | 0.0231 | -0.127 | 41.707
11 | 0.985 | 0.02716 | -0.127 | 36.26
11.5 | 1.026 | 0.02444 | -0.13 | 41.982
12 | 1.055 | 0.02671 | -0.131 | 39.513
12.5 | 1.081 | 0.03007 | -0.131 | 35.963
13 | 1.117 | 0.0284 | -0.133 | 39.325

## 136. Re 16M Mach 0.50 (2)
BIGFOIL.COM POLAR EXPORT
NACA67-615 a=0.5
NACA67-615 a=0.5 |  |  |  | Cl Max: | 1.4171 | at alpha= | 13.5 | deg
XFOIL ncrit=9 |  |  |  | L/D Max: | 154.271 | at alpha= | 2 | deg
Re: | 16000000 |  |  | Cd Min: | 0.05657 | at alpha= | 14.5 | deg
Mach: | 0.5 |  |  | Cl=0 at alpha= | -99 | deg
|  |  |  | @ Cl=0.1, Cd= | 0.00487
|  |  |  | @ Cl=0.4, Cd= | 0.00487
|  |  |  | @ Cl=0.6, Cd= | 0.004862
alpha (deg) | Cl | Cd | Cm | Cl/Cd
0 | 0.5856 | 0.00487 | -0.1162 | 120.2464
0.5 | 0.6394 | 0.00484 | -0.1142 | 132.1074
1.5 | 0.7181 | 0.00474 | -0.1039 | 151.4979
2 | 0.7513 | 0.00487 | -0.0975 | 154.271
3 | 0.7805 | 0.0052 | -0.078 | 150.0962
3.5 | 0.7888 | 0.0063 | -0.0673 | 125.2063
4 | 0.7774 | 0.00801 | -0.0535 | 97.0537
5 | 0.8093 | 0.01078 | -0.037 | 75.0742
5.5 | 0.8404 | 0.01198 | -0.0317 | 70.1503
6 | 0.8668 | 0.01336 | -0.0257 | 64.8802
6.5 | 0.9045 | 0.01448 | -0.0215 | 62.4655
7 | 0.9315 | 0.01605 | -0.0158 | 58.0374
7.5 | 0.9688 | 0.01737 | -0.0118 | 55.7743
8 | 1.0085 | 0.01864 | -0.008 | 54.1041
8.5 | 1.0499 | 0.01996 | -0.0045 | 52.6002
9 | 1.0962 | 0.0211 | -0.0014 | 51.9526
9.5 | 1.1378 | 0.02257 | 0.0021 | 50.4121
10 | 1.1818 | 0.02396 | 0.0056 | 49.3239
10.5 | 1.2201 | 0.02576 | 0.0095 | 47.3641
11 | 1.2575 | 0.0277 | 0.0136 | 45.3971
11.5 | 1.2966 | 0.02969 | 0.0176 | 43.6713
12 | 1.3344 | 0.03184 | 0.0217 | 41.9095
12.5 | 1.3725 | 0.03416 | 0.0258 | 40.1786
13 | 1.4032 | 0.03702 | 0.0306 | 37.9038
13.5 | 1.4171 | 0.04106 | 0.0363 | 34.5129
14 | 1.4042 | 0.04726 | 0.0421 | 29.7122
14.5 | 1.3817 | 0.05657 | 0.043 | 24.4246

## 137. Re 18M Mach 0.00 (1)
BIGFOIL.COM POLAR EXPORT
NACA67-615 a=0.5
NACA67-615 a=0.5 |  |  |  | Cl Max: | 1.588 | at alpha= | 12.5 | deg
JavaFoil+Calcfoil stall+Eppler ext transition |  |  |  | L/D Max: | 128.25 | at alpha= | 3.5 | deg
Re: | 18000000 |  |  | Cd Min: | 0.0053 | at alpha= | -2 | deg
Mach: | 0 |  |  | Cl=0 at alpha= | -3.9836 | deg
|  |  |  | @ Cl=0.1, Cd= | 0.0059007
|  |  |  | @ Cl=0.4, Cd= | 0.0062229
|  |  |  | @ Cl=0.6, Cd= | 0.0064985
alpha (deg) | Cl | Cd | Cm | Cl/Cd
-15 | -0.596 | 0.09882 | -0.03 | -6.032
-14.5 | -0.601 | 0.09315 | -0.03 | -6.451
-14 | -0.604 | 0.08794 | -0.031 | -6.863
-13.5 | -0.604 | 0.08282 | -0.032 | -7.287
-13 | -0.601 | 0.07646 | -0.034 | -7.865
-12.5 | -0.595 | 0.07135 | -0.035 | -8.346
-12 | -0.586 | 0.06659 | -0.037 | -8.803
-11.5 | -0.574 | 0.06147 | -0.039 | -9.336
-11 | -0.561 | 0.05426 | -0.042 | -10.336
-10.5 | -0.567 | 0.03326 | -0.051 | -17.035
-10 | -0.613 | 0.00884 | -0.064 | -69.368
-9.5 | -0.581 | 0.0083 | -0.065 | -70.055
-9 | -0.545 | 0.00776 | -0.067 | -70.236
-8.5 | -0.502 | 0.00754 | -0.068 | -66.614
-8 | -0.455 | 0.00739 | -0.069 | -61.616
-7.5 | -0.405 | 0.00715 | -0.07 | -56.678
-7 | -0.351 | 0.00703 | -0.071 | -50.006
-6.5 | -0.296 | 0.00688 | -0.073 | -42.979
-6 | -0.239 | 0.00678 | -0.074 | -35.266
-5.5 | -0.181 | 0.00663 | -0.075 | -27.279
-5 | -0.122 | 0.00651 | -0.076 | -18.751
-4.5 | -0.062 | 0.00639 | -0.077 | -9.75
-4 | -0.002 | 0.00633 | -0.079 | -0.304
-3.5 | 0.059 | 0.00623 | -0.08 | 9.462
-3 | 0.12 | 0.00574 | -0.081 | 20.97
-2.5 | 0.182 | 0.00543 | -0.082 | 33.494
-2 | 0.244 | 0.0053 | -0.083 | 45.934
-1.5 | 0.305 | 0.00588 | -0.084 | 51.95
-1 | 0.368 | 0.00613 | -0.085 | 60.063
-0.5 | 0.43 | 0.00631 | -0.086 | 68.087
0 | 0.488 | 0.00636 | -0.088 | 76.749
0.5 | 0.549 | 0.00632 | -0.089 | 86.736
1 | 0.609 | 0.00653 | -0.09 | 93.267
1.5 | 0.669 | 0.00677 | -0.091 | 98.851
2 | 0.73 | 0.00692 | -0.092 | 105.505
2.5 | 0.79 | 0.00715 | -0.093 | 110.529
3 | 0.85 | 0.00733 | -0.095 | 116.02
3.5 | 0.91 | 0.0071 | -0.096 | 128.25
4 | 0.963 | 0.00761 | -0.097 | 126.479
4.5 | 1.021 | 0.00805 | -0.098 | 126.828
5 | 1.077 | 0.00841 | -0.099 | 128.08
5.5 | 1.133 | 0.00926 | -0.1 | 122.409
6 | 1.187 | 0.00971 | -0.101 | 122.278
6.5 | 1.24 | 0.01008 | -0.103 | 122.972
7 | 1.29 | 0.01048 | -0.104 | 123.09
7.5 | 1.338 | 0.01092 | -0.105 | 122.555
8 | 1.384 | 0.01138 | -0.106 | 121.562
8.5 | 1.424 | 0.01198 | -0.107 | 118.868
9 | 1.461 | 0.01255 | -0.108 | 116.417
9.5 | 1.494 | 0.01307 | -0.109 | 114.28
10 | 1.522 | 0.01367 | -0.11 | 111.309
10.5 | 1.546 | 0.0143 | -0.111 | 108.116
11 | 1.564 | 0.01496 | -0.112 | 104.542
11.5 | 1.577 | 0.01566 | -0.113 | 100.712
12 | 1.585 | 0.01642 | -0.115 | 96.547
12.5 | 1.588 | 0.01715 | -0.116 | 92.61
13 | 1.586 | 0.01811 | -0.117 | 87.568
13.5 | 1.578 | 0.01911 | -0.118 | 82.594
14 | 1.563 | 0.02 | -0.118 | 78.12
14.5 | 1.539 | 0.02105 | -0.119 | 73.097
15 | 1.51 | 0.02213 | -0.12 | 68.229
15.5 | 1.477 | 0.0233 | -0.121 | 63.379
16 | 1.44 | 0.02457 | -0.122 | 58.62
16.5 | 1.399 | 0.02623 | -0.123 | 53.356
17 | 1.357 | 0.02764 | -0.124 | 49.103
17.5 | 1.312 | 0.02973 | -0.124 | 44.119

## 138. Re 18M Mach 0.00 (2)
BIGFOIL.COM POLAR EXPORT
NACA67-615 a=0.5
NACA67-615 a=0.5 |  |  |  | Cl Max: | 1.7763 | at alpha= | 20 | deg
XFOIL ncrit=9 |  |  |  | L/D Max: | 134.834 | at alpha= | 3 | deg
Re: | 18000000 |  |  | Cd Min: | 0.04903 | at alpha= | 20 | deg
Mach: | 0 |  |  | Cl=0 at alpha= | -4.4339 | deg
|  |  |  | @ Cl=0.1, Cd= | 0.0047098
|  |  |  | @ Cl=0.4, Cd= | 0.0046452
|  |  |  | @ Cl=0.6, Cd= | 0.0046574
alpha (deg) | Cl | Cd | Cm | Cl/Cd
-20 | -1.3493 | 0.02313 | -0.134 | -58.3355
-19.5 | -1.3389 | 0.02136 | -0.1298 | -62.6826
-19 | -1.324 | 0.01987 | -0.1257 | -66.6331
-18.5 | -1.3033 | 0.01868 | -0.1218 | -69.7698
-18 | -1.2796 | 0.01763 | -0.1181 | -72.5808
-17.5 | -1.2563 | 0.01654 | -0.1141 | -75.9553
-17 | -1.2291 | 0.01563 | -0.1103 | -78.6372
-16.5 | -1.2012 | 0.01476 | -0.1064 | -81.3821
-16 | -1.1705 | 0.01408 | -0.1027 | -83.1321
-15.5 | -1.1399 | 0.0134 | -0.0988 | -85.0672
-15 | -1.0989 | 0.01278 | -0.097 | -85.9859
-13.5 | -0.966 | 0.01088 | -0.0929 | -88.7868
-13 | -0.9173 | 0.01043 | -0.0922 | -87.9482
-12.5 | -0.8697 | 0.00977 | -0.0913 | -89.0174
-12 | -0.8212 | 0.00914 | -0.0906 | -89.8468
-11.5 | -0.7698 | 0.00875 | -0.0904 | -87.9771
-11 | -0.7183 | 0.00833 | -0.0901 | -86.2305
-10.5 | -0.6672 | 0.00783 | -0.0898 | -85.2107
-10 | -0.6177 | 0.00714 | -0.0892 | -86.5126
-9.5 | -0.5642 | 0.0068 | -0.0893 | -82.9706
-9 | -0.5095 | 0.00656 | -0.0896 | -77.6677
-8.5 | -0.4543 | 0.00634 | -0.09 | -71.6562
-8 | -0.399 | 0.00613 | -0.0904 | -65.0897
-7.5 | -0.3438 | 0.00592 | -0.0907 | -58.0743
-7 | -0.2887 | 0.0057 | -0.0911 | -50.6491
-6.5 | -0.2329 | 0.00551 | -0.0916 | -42.2686
-6 | -0.1766 | 0.00534 | -0.0922 | -33.0712
-5.5 | -0.1202 | 0.0052 | -0.0928 | -23.1154
-4.5 | -0.0074 | 0.00494 | -0.094 | -1.498
-4 | 0.0486 | 0.00481 | -0.0945 | 10.104
-3.5 | 0.105 | 0.0047 | -0.0952 | 22.3404
-3 | 0.1608 | 0.00464 | -0.0957 | 34.6552
-2.5 | 0.216 | 0.0046 | -0.0961 | 46.9565
-2 | 0.2702 | 0.00462 | -0.0963 | 58.4848
-1.5 | 0.325 | 0.00462 | -0.0966 | 70.3463
-1 | 0.3796 | 0.00463 | -0.0969 | 81.987
-0.5 | 0.4333 | 0.00467 | -0.097 | 92.7837
0 | 0.4865 | 0.00469 | -0.0971 | 103.7313
0.5 | 0.5385 | 0.00465 | -0.0969 | 115.8065
1 | 0.5887 | 0.00461 | -0.0963 | 127.7007
1.5 | 0.6316 | 0.00479 | -0.0943 | 131.858
2 | 0.6669 | 0.00508 | -0.0906 | 131.2795
2.5 | 0.6918 | 0.00522 | -0.0847 | 132.5287
3 | 0.689 | 0.00511 | -0.073 | 134.8337
3.5 | 0.6992 | 0.00591 | -0.0644 | 118.308
4.5 | 0.7578 | 0.00712 | -0.0554 | 106.4326
5 | 0.7936 | 0.00761 | -0.0523 | 104.2838
5.5 | 0.8244 | 0.0083 | -0.0483 | 99.3253
6 | 0.8598 | 0.00886 | -0.0453 | 97.0429
6.5 | 0.895 | 0.00948 | -0.0424 | 94.4093
7 | 0.9245 | 0.01032 | -0.0386 | 89.5833
7.5 | 0.9612 | 0.01094 | -0.0361 | 87.8611
8 | 0.9988 | 0.01154 | -0.0339 | 86.5511
8.5 | 1.037 | 0.01217 | -0.0319 | 85.2095
9 | 1.0747 | 0.0128 | -0.0298 | 83.9609
9.5 | 1.112 | 0.01349 | -0.0278 | 82.4314
10 | 1.1513 | 0.01411 | -0.0262 | 81.5946
10.5 | 1.1843 | 0.015 | -0.0237 | 78.9533
11 | 1.2199 | 0.01582 | -0.0216 | 77.1113
11.5 | 1.2513 | 0.01682 | -0.019 | 74.3936
12 | 1.2859 | 0.01774 | -0.0171 | 72.4859
12.5 | 1.3179 | 0.01875 | -0.0148 | 70.288
13 | 1.3494 | 0.01984 | -0.0126 | 68.0141
13.5 | 1.3807 | 0.02094 | -0.0104 | 65.936
14 | 1.407 | 0.02205 | -0.0072 | 63.8095
14.5 | 1.4664 | 0.02348 | -0.0118 | 62.4532
15 | 1.5206 | 0.0254 | -0.016 | 59.8661
15.5 | 1.575 | 0.02712 | -0.0199 | 58.0752
16 | 1.6242 | 0.02903 | -0.0231 | 55.949
17 | 1.6691 | 0.03309 | -0.0184 | 50.4412
17.5 | 1.6944 | 0.03518 | -0.0171 | 48.1637
18 | 1.7177 | 0.03728 | -0.0154 | 46.0756
18.5 | 1.7372 | 0.03975 | -0.0136 | 43.7031
19 | 1.7547 | 0.0424 | -0.0118 | 41.3844
19.5 | 1.7718 | 0.04514 | -0.0102 | 39.2512
20 | 1.7763 | 0.04903 | -0.0079 | 36.2288

## 139. Re 18M Mach 0.10 (1)
BIGFOIL.COM POLAR EXPORT
NACA67-615 a=0.5
NACA67-615 a=0.5 |  |  |  | Cl Max: | 1.579 | at alpha= | 12 | deg
JavaFoil+Calcfoil stall+Eppler ext transition |  |  |  | L/D Max: | 127.752 | at alpha= | 5 | deg
Re: | 18000000 |  |  | Cd Min: | 0.00543 | at alpha= | -2.5 | deg
Mach: | 0.1 |  |  | Cl=0 at alpha= | -3.9836 | deg
|  |  |  | @ Cl=0.1, Cd= | 0.0058169
|  |  |  | @ Cl=0.4, Cd= | 0.006221
|  |  |  | @ Cl=0.6, Cd= | 0.0065489
alpha (deg) | Cl | Cd | Cm | Cl/Cd
-15 | -0.571 | 0.09961 | -0.029 | -5.727
-14.5 | -0.578 | 0.09601 | -0.03 | -6.021
-14 | -0.584 | 0.0893 | -0.031 | -6.538
-13.5 | -0.587 | 0.08425 | -0.032 | -6.962
-13 | -0.587 | 0.07769 | -0.034 | -7.557
-12.5 | -0.584 | 0.07281 | -0.035 | -8.014
-12 | -0.577 | 0.06774 | -0.036 | -8.513
-11.5 | -0.568 | 0.06066 | -0.039 | -9.371
-11 | -0.553 | 0.05722 | -0.04 | -9.658
-10.5 | -0.539 | 0.04945 | -0.044 | -10.892
-10 | -0.609 | 0.00922 | -0.064 | -66.013
-9.5 | -0.579 | 0.00845 | -0.065 | -68.6
-9 | -0.545 | 0.00775 | -0.067 | -70.314
-8.5 | -0.502 | 0.00762 | -0.068 | -65.973
-8 | -0.456 | 0.00734 | -0.069 | -62.118
-7.5 | -0.406 | 0.00716 | -0.071 | -56.767
-7 | -0.352 | 0.00704 | -0.072 | -50.1
-6.5 | -0.297 | 0.0069 | -0.073 | -43.047
-6 | -0.24 | 0.00679 | -0.074 | -35.331
-5.5 | -0.182 | 0.00662 | -0.075 | -27.468
-5 | -0.123 | 0.00653 | -0.077 | -18.778
-4.5 | -0.063 | 0.0064 | -0.078 | -9.774
-4 | -0.002 | 0.00631 | -0.079 | -0.306
-3.5 | 0.059 | 0.00585 | -0.08 | 10.122
-3 | 0.121 | 0.0058 | -0.081 | 20.827
-2.5 | 0.183 | 0.00543 | -0.082 | 33.667
-2 | 0.245 | 0.0058 | -0.083 | 42.244
-1.5 | 0.307 | 0.00592 | -0.085 | 51.816
-1 | 0.37 | 0.0061 | -0.086 | 60.678
-0.5 | 0.432 | 0.00635 | -0.087 | 68.056
0 | 0.49 | 0.00636 | -0.088 | 77.113
0.5 | 0.551 | 0.00634 | -0.089 | 86.984
1 | 0.612 | 0.0066 | -0.09 | 92.725
1.5 | 0.673 | 0.00677 | -0.091 | 99.351
2 | 0.733 | 0.00694 | -0.093 | 105.604
2.5 | 0.794 | 0.00719 | -0.094 | 110.391
3 | 0.854 | 0.00736 | -0.095 | 116.106
3.5 | 0.914 | 0.00716 | -0.096 | 127.688
4 | 0.968 | 0.00767 | -0.097 | 126.234
4.5 | 1.025 | 0.00812 | -0.098 | 126.233
5 | 1.082 | 0.00847 | -0.1 | 127.752
5.5 | 1.138 | 0.00934 | -0.101 | 121.938
6 | 1.193 | 0.00977 | -0.102 | 122.078
6.5 | 1.245 | 0.01015 | -0.103 | 122.708
7 | 1.296 | 0.01056 | -0.104 | 122.728
7.5 | 1.344 | 0.01101 | -0.105 | 122.04
8 | 1.389 | 0.01149 | -0.106 | 120.85
8.5 | 1.429 | 0.01212 | -0.108 | 117.915
9 | 1.465 | 0.01267 | -0.109 | 115.617
9.5 | 1.497 | 0.01325 | -0.11 | 112.965
10 | 1.524 | 0.01383 | -0.111 | 110.175
10.5 | 1.546 | 0.0145 | -0.112 | 106.603
11 | 1.563 | 0.01517 | -0.113 | 103.021
11.5 | 1.574 | 0.01589 | -0.114 | 99.046
12 | 1.579 | 0.01665 | -0.115 | 94.833
12.5 | 1.579 | 0.01752 | -0.116 | 90.104
13 | 1.573 | 0.01849 | -0.117 | 85.085
13.5 | 1.562 | 0.01943 | -0.118 | 80.347
14 | 1.542 | 0.02042 | -0.119 | 75.515
14.5 | 1.513 | 0.02154 | -0.12 | 70.252
15 | 1.479 | 0.02266 | -0.121 | 65.251
15.5 | 1.44 | 0.02392 | -0.122 | 60.205
16 | 1.397 | 0.02541 | -0.123 | 54.974
16.5 | 1.351 | 0.0269 | -0.123 | 50.217
17 | 1.302 | 0.02899 | -0.124 | 44.905

## 140. Re 18M Mach 0.10 (2)
BIGFOIL.COM POLAR EXPORT
NACA67-615 a=0.5
NACA67-615 a=0.5 |  |  |  | Cl Max: | 1.7748 | at alpha= | 20 | deg
XFOIL ncrit=9 |  |  |  | L/D Max: | 132.95 | at alpha= | 1.5 | deg
Re: | 18000000 |  |  | Cd Min: | 0.05106 | at alpha= | 20 | deg
Mach: | 0.1 |  |  | Cl=0 at alpha= | -4.4388 | deg
|  |  |  | @ Cl=0.1, Cd= | 0.0047222
|  |  |  | @ Cl=0.4, Cd= | 0.004643
|  |  |  | @ Cl=0.6, Cd= | 0.0046403
alpha (deg) | Cl | Cd | Cm | Cl/Cd
-20 | -1.3163 | 0.02611 | -0.1435 | -50.4136
-19.5 | -1.3152 | 0.02366 | -0.139 | -55.5875
-19 | -1.3075 | 0.0217 | -0.1343 | -60.2535
-18.5 | -1.2916 | 0.0202 | -0.13 | -63.9406
-18 | -1.2713 | 0.01892 | -0.1258 | -67.1934
-17.5 | -1.2523 | 0.01758 | -0.1211 | -71.2344
-17 | -1.2276 | 0.01651 | -0.1168 | -74.3549
-16.5 | -1.2014 | 0.01549 | -0.1124 | -77.5597
-16 | -1.1711 | 0.01472 | -0.1085 | -79.5584
-15.5 | -1.143 | 0.0139 | -0.1039 | -82.2302
-15 | -1.1053 | 0.01326 | -0.101 | -83.356
-13.5 | -0.9727 | 0.01123 | -0.0958 | -86.6162
-12.5 | -0.8757 | 0.01006 | -0.0938 | -87.0477
-12 | -0.8273 | 0.00934 | -0.0928 | -88.576
-11.5 | -0.7755 | 0.00892 | -0.0924 | -86.9395
-11 | -0.7237 | 0.00846 | -0.0919 | -85.5437
-10.5 | -0.6716 | 0.00798 | -0.0916 | -84.1604
-10 | -0.6218 | 0.00724 | -0.0908 | -85.884
-9.5 | -0.5682 | 0.00685 | -0.0907 | -82.9489
-9 | -0.5129 | 0.0066 | -0.0909 | -77.7121
-8.5 | -0.4572 | 0.00637 | -0.0912 | -71.7739
-8 | -0.4014 | 0.00616 | -0.0915 | -65.1623
-7.5 | -0.3456 | 0.00595 | -0.0918 | -58.084
-7 | -0.2901 | 0.00573 | -0.0921 | -50.6283
-6.5 | -0.2339 | 0.00553 | -0.0925 | -42.2966
-6 | -0.1772 | 0.00536 | -0.093 | -33.0597
-5.5 | -0.1204 | 0.00522 | -0.0936 | -23.0651
-4.5 | -0.0069 | 0.00495 | -0.0948 | -1.3939
-4 | 0.0495 | 0.00482 | -0.0953 | 10.2697
-3.5 | 0.1063 | 0.00471 | -0.0959 | 22.569
-3 | 0.1624 | 0.00465 | -0.0964 | 34.9247
-2.5 | 0.218 | 0.00461 | -0.0968 | 47.2885
-2 | 0.2724 | 0.00462 | -0.097 | 58.961
-1.5 | 0.3275 | 0.00463 | -0.0973 | 70.7343
-1 | 0.3824 | 0.00463 | -0.0976 | 82.5918
-0.5 | 0.4364 | 0.00467 | -0.0977 | 93.4475
0 | 0.4898 | 0.00469 | -0.0977 | 104.435
0.5 | 0.5419 | 0.00466 | -0.0975 | 116.2876
1 | 0.5923 | 0.00461 | -0.0969 | 128.4816
1.5 | 0.6355 | 0.00478 | -0.0948 | 132.9498
2 | 0.6706 | 0.00506 | -0.091 | 132.5296
2.5 | 0.691 | 0.00521 | -0.084 | 132.6296
4 | 0.7237 | 0.00665 | -0.0583 | 108.8271
5 | 0.7926 | 0.00771 | -0.0514 | 102.8016
5.5 | 0.8253 | 0.00838 | -0.0478 | 98.4845
6 | 0.8599 | 0.00897 | -0.0446 | 95.864
6.5 | 0.8957 | 0.0096 | -0.0417 | 93.3021
7 | 0.9247 | 0.01046 | -0.0377 | 88.4034
7.5 | 0.9617 | 0.0111 | -0.0353 | 86.6396
8 | 0.9992 | 0.01173 | -0.033 | 85.1833
8.5 | 1.0383 | 0.01235 | -0.031 | 84.0729
9 | 1.0745 | 0.01305 | -0.0286 | 82.3372
9.5 | 1.1137 | 0.0137 | -0.0269 | 81.292
10 | 1.1509 | 0.01443 | -0.0248 | 79.7574
10.5 | 1.186 | 0.01527 | -0.0225 | 77.6686
11 | 1.2213 | 0.01613 | -0.0203 | 75.7161
11.5 | 1.2533 | 0.01715 | -0.0178 | 73.0787
12 | 1.2882 | 0.01808 | -0.0157 | 71.25
12.5 | 1.3191 | 0.01919 | -0.0132 | 68.7389
13 | 1.352 | 0.02025 | -0.0111 | 66.7654
13.5 | 1.3811 | 0.0215 | -0.0085 | 64.2372
14 | 1.4106 | 0.02252 | -0.0058 | 62.6377
14.5 | 1.4688 | 0.02424 | -0.0103 | 60.5941
15 | 1.5251 | 0.02605 | -0.0145 | 58.5451
15.5 | 1.5781 | 0.02794 | -0.0181 | 56.4817
16 | 1.6271 | 0.02997 | -0.0211 | 54.291
17 | 1.673 | 0.03403 | -0.0163 | 49.1625
17.5 | 1.697 | 0.03634 | -0.0148 | 46.6979
18 | 1.718 | 0.03874 | -0.0129 | 44.3469
18.5 | 1.7381 | 0.04124 | -0.011 | 42.146
19 | 1.7555 | 0.04397 | -0.0092 | 39.9249
19.5 | 1.7727 | 0.04683 | -0.0075 | 37.8539
20 | 1.7748 | 0.05106 | -0.0051 | 34.7591

## 141. Re 18M Mach 0.25 (1)
BIGFOIL.COM POLAR EXPORT
NACA67-615 a=0.5
NACA67-615 a=0.5 |  |  |  | Cl Max: | 1.542 | at alpha= | 11 | deg
JavaFoil+Calcfoil stall+Eppler ext transition |  |  |  | L/D Max: | 126.905 | at alpha= | 3.5 | deg
Re: | 18000000 |  |  | Cd Min: | 0.00573 | at alpha= | -3.5 | deg
Mach: | 0.25 |  |  | Cl=0 at alpha= | -3.9841 | deg
|  |  |  | @ Cl=0.1, Cd= | 0.0059529
|  |  |  | @ Cl=0.4, Cd= | 0.0062337
|  |  |  | @ Cl=0.6, Cd= | 0.0065906
alpha (deg) | Cl | Cd | Cm | Cl/Cd
-14 | -0.411 | 0.09743 | -0.029 | -4.219
-13.5 | -0.441 | 0.09084 | -0.03 | -4.856
-13 | -0.466 | 0.08592 | -0.031 | -5.421
-12.5 | -0.485 | 0.08034 | -0.032 | -6.032
-12 | -0.497 | 0.07518 | -0.033 | -6.617
-11.5 | -0.503 | 0.07131 | -0.034 | -7.059
-11 | -0.504 | 0.06529 | -0.036 | -7.715
-10.5 | -0.498 | 0.06043 | -0.038 | -8.237
-10 | -0.486 | 0.05479 | -0.041 | -8.878
-9.5 | -0.47 | 0.04919 | -0.044 | -9.549
-9 | -0.534 | 0.00874 | -0.068 | -61.064
-8.5 | -0.5 | 0.00811 | -0.07 | -61.643
-8 | -0.459 | 0.00766 | -0.071 | -59.987
-7.5 | -0.412 | 0.00738 | -0.073 | -55.757
-7 | -0.358 | 0.00728 | -0.074 | -49.169
-6.5 | -0.302 | 0.00708 | -0.075 | -42.688
-6 | -0.245 | 0.00697 | -0.076 | -35.112
-5.5 | -0.186 | 0.0068 | -0.077 | -27.316
-5 | -0.125 | 0.0067 | -0.079 | -18.741
-4.5 | -0.064 | 0.00657 | -0.08 | -9.766
-4 | -0.002 | 0.0061 | -0.081 | -0.325
-3.5 | 0.061 | 0.00573 | -0.082 | 10.605
-3 | 0.124 | 0.00609 | -0.083 | 20.368
-2.5 | 0.188 | 0.00601 | -0.084 | 31.215
-2 | 0.251 | 0.00589 | -0.086 | 42.687
-1.5 | 0.315 | 0.00598 | -0.087 | 52.736
-1 | 0.38 | 0.00614 | -0.088 | 61.932
-0.5 | 0.444 | 0.00644 | -0.089 | 68.928
0 | 0.503 | 0.00648 | -0.09 | 77.675
0.5 | 0.566 | 0.00647 | -0.092 | 87.484
1 | 0.628 | 0.00669 | -0.093 | 93.86
1.5 | 0.691 | 0.00693 | -0.094 | 99.715
2 | 0.753 | 0.00712 | -0.095 | 105.757
2.5 | 0.815 | 0.00733 | -0.096 | 111.131
3 | 0.877 | 0.00758 | -0.097 | 115.735
3.5 | 0.939 | 0.0074 | -0.099 | 126.905
4 | 0.993 | 0.00796 | -0.1 | 124.776
4.5 | 1.052 | 0.00843 | -0.101 | 124.763
5 | 1.11 | 0.00883 | -0.102 | 125.726
5.5 | 1.167 | 0.0098 | -0.103 | 119.021
6 | 1.222 | 0.01021 | -0.105 | 119.706
6.5 | 1.275 | 0.01065 | -0.106 | 119.757
7 | 1.325 | 0.01108 | -0.107 | 119.622
7.5 | 1.373 | 0.01157 | -0.108 | 118.679
8 | 1.416 | 0.01213 | -0.109 | 116.745
8.5 | 1.453 | 0.01284 | -0.11 | 113.222
9 | 1.485 | 0.01346 | -0.111 | 110.301
9.5 | 1.51 | 0.01413 | -0.113 | 106.909
10 | 1.529 | 0.01481 | -0.114 | 103.228
10.5 | 1.539 | 0.01559 | -0.115 | 98.72
11 | 1.542 | 0.01643 | -0.116 | 93.872
11.5 | 1.536 | 0.01723 | -0.117 | 89.11
12 | 1.52 | 0.01821 | -0.118 | 83.498
12.5 | 1.496 | 0.01937 | -0.119 | 77.24
13 | 1.461 | 0.02061 | -0.12 | 70.905
13.5 | 1.418 | 0.02179 | -0.121 | 65.061
14 | 1.36 | 0.02323 | -0.122 | 58.55
14.5 | 1.287 | 0.02466 | -0.123 | 52.207
15 | 1.204 | 0.02677 | -0.123 | 44.989
15.5 | 1.113 | 0.02931 | -0.124 | 37.988
16 | 1.015 | 0.03247 | -0.124 | 31.266

## 142. Re 18M Mach 0.25 (2)
BIGFOIL.COM POLAR EXPORT
NACA67-615 a=0.5
NACA67-615 a=0.5 |  |  |  | Cl Max: | 1.7585 | at alpha= | 20 | deg
XFOIL ncrit=9 |  |  |  | L/D Max: | 140.405 | at alpha= | 1.5 | deg
Re: | 18000000 |  |  | Cd Min: | 0.17509 | at alpha= | -20 | deg
Mach: | 0.25 |  |  | Cl=0 at alpha= | -4.4707 | deg
|  |  |  | @ Cl=0.1, Cd= | 0.0047818
|  |  |  | @ Cl=0.4, Cd= | 0.004651
|  |  |  | @ Cl=0.6, Cd= | 0.0046347
alpha (deg) | Cl | Cd | Cm | Cl/Cd
-20 | -0.3622 | 0.17509 | -0.0796 | -2.0687
-19.5 | -0.347 | 0.16879 | -0.0839 | -2.0558
-19 | -0.349 | 0.15818 | -0.0894 | -2.2063
-18.5 | -0.3344 | 0.15173 | -0.0937 | -2.2039
-18 | -0.322 | 0.14488 | -0.098 | -2.2225
-17.5 | -0.9744 | 0.03772 | -0.1671 | -25.8324
-17 | -1.0346 | 0.03037 | -0.1639 | -34.0665
-16.5 | -1.0771 | 0.02538 | -0.1566 | -42.4389
-16 | -1.0821 | 0.02262 | -0.1496 | -47.8382
-15.5 | -1.0953 | 0.01959 | -0.1406 | -55.9112
-15 | -1.08 | 0.01791 | -0.1336 | -60.3015
-14.5 | -1.0598 | 0.01652 | -0.1267 | -64.1525
-14 | -1.0397 | 0.01509 | -0.1194 | -68.8999
-13.5 | -1.0044 | 0.01358 | -0.1147 | -73.9617
-13 | -0.9576 | 0.01267 | -0.1116 | -75.5801
-12.5 | -0.9099 | 0.01169 | -0.1088 | -77.8358
-12 | -0.8604 | 0.01073 | -0.1063 | -80.1864
-11.5 | -0.807 | 0.01006 | -0.1045 | -80.2187
-11 | -0.7532 | 0.00937 | -0.1028 | -80.3842
-10.5 | -0.6988 | 0.00869 | -0.1014 | -80.4143
-10 | -0.6422 | 0.00818 | -0.1005 | -78.5086
-9.5 | -0.5853 | 0.0077 | -0.0997 | -76.013
-9 | -0.5325 | 0.00684 | -0.0984 | -77.8509
-8.5 | -0.4737 | 0.00657 | -0.0981 | -72.1005
-8 | -0.4149 | 0.00633 | -0.0979 | -65.545
-7.5 | -0.3561 | 0.00612 | -0.0978 | -58.1863
-7 | -0.2978 | 0.00587 | -0.0978 | -50.7325
-6.5 | -0.2392 | 0.00563 | -0.0978 | -42.4867
-6 | -0.1803 | 0.00543 | -0.0981 | -33.2044
-5.5 | -0.1215 | 0.00529 | -0.0983 | -22.9679
-4.5 | -0.0034 | 0.005 | -0.0992 | -0.68
-4 | 0.0547 | 0.00489 | -0.0995 | 11.1861
-3.5 | 0.1133 | 0.00475 | -0.1 | 23.8526
-3 | 0.1715 | 0.00468 | -0.1004 | 36.6453
-2.5 | 0.2287 | 0.00463 | -0.1008 | 49.3952
-2 | 0.2851 | 0.00462 | -0.1009 | 61.71
-1.5 | 0.341 | 0.00464 | -0.101 | 73.4914
-1 | 0.3973 | 0.00465 | -0.1012 | 85.4409
-0.5 | 0.4532 | 0.00467 | -0.1013 | 97.045
0 | 0.508 | 0.0047 | -0.1013 | 108.0851
0.5 | 0.5611 | 0.00465 | -0.1008 | 120.6667
1 | 0.612 | 0.00463 | -0.1 | 132.1814
1.5 | 0.6585 | 0.00469 | -0.0982 | 140.4051
2 | 0.6897 | 0.005 | -0.0932 | 137.94
3 | 0.7005 | 0.00518 | -0.0725 | 135.2317
3.5 | 0.709 | 0.00606 | -0.0632 | 116.9967
4 | 0.727 | 0.00696 | -0.0561 | 104.454
4.5 | 0.757 | 0.00767 | -0.0515 | 98.6962
5 | 0.7942 | 0.0082 | -0.0483 | 96.8537
5.5 | 0.8262 | 0.00895 | -0.0442 | 92.3128
6 | 0.8601 | 0.00967 | -0.0406 | 88.9452
6.5 | 0.8954 | 0.01039 | -0.0373 | 86.179
7 | 0.9249 | 0.01136 | -0.0331 | 81.4173
7.5 | 0.9626 | 0.0121 | -0.0304 | 79.5537
8 | 1.0014 | 0.01281 | -0.0279 | 78.1733
9 | 1.0786 | 0.01435 | -0.0231 | 75.1638
9.5 | 1.1197 | 0.01507 | -0.0211 | 74.2999
10 | 1.1562 | 0.01598 | -0.0185 | 72.3529
10.5 | 1.1927 | 0.01694 | -0.016 | 70.4073
11 | 1.2258 | 0.01809 | -0.013 | 67.7612
11.5 | 1.2628 | 0.01908 | -0.0107 | 66.1845
12 | 1.2953 | 0.02035 | -0.0078 | 63.6511
12.5 | 1.3289 | 0.02159 | -0.0052 | 61.5516
13 | 1.3607 | 0.02293 | -0.0024 | 59.3415
13.5 | 1.3934 | 0.02424 | 0.0003 | 57.4835
14 | 1.426 | 0.02593 | 0.0023 | 54.9942
14.5 | 1.4874 | 0.02785 | -0.0018 | 53.4075
15 | 1.5424 | 0.03019 | -0.0052 | 51.0898
15.5 | 1.5925 | 0.03277 | -0.0078 | 48.5963
16 | 1.6401 | 0.03539 | -0.01 | 46.3436
17 | 1.6812 | 0.04064 | -0.0039 | 41.3681
17.5 | 1.7016 | 0.04374 | -0.0018 | 38.9026
18 | 1.7201 | 0.04689 | 0.0005 | 36.6837
18.5 | 1.7338 | 0.05052 | 0.0029 | 34.3191
19 | 1.7429 | 0.05462 | 0.0052 | 31.9096
19.5 | 1.7532 | 0.05874 | 0.0071 | 29.8468
20 | 1.7585 | 0.06344 | 0.0089 | 27.7191

## 143. Re 18M Mach 0.50 (1)
BIGFOIL.COM POLAR EXPORT
NACA67-615 a=0.5
NACA67-615 a=0.5 |  |  |  | Cl Max: | 1.482 | at alpha= | 8 | deg
JavaFoil+Calcfoil stall+Eppler ext transition |  |  |  | L/D Max: | 121.35 | at alpha= | 3 | deg
Re: | 18000000 |  |  | Cd Min: | 0.00623 | at alpha= | -1.5 | deg
Mach: | 0.5 |  |  | Cl=0 at alpha= | -3.9855 | deg
|  |  |  | @ Cl=0.1, Cd= | 0.0066196
|  |  |  | @ Cl=0.4, Cd= | 0.0063418
|  |  |  | @ Cl=0.6, Cd= | 0.00709
alpha (deg) | Cl | Cd | Cm | Cl/Cd
-20 | -0.899 | 0.17584 | -0.03 | -5.11
-19.5 | -0.872 | 0.16451 | -0.03 | -5.298
-19 | -0.844 | 0.15583 | -0.031 | -5.416
-18.5 | -0.816 | 0.15168 | -0.031 | -5.379
-18 | -0.788 | 0.14289 | -0.031 | -5.512
-17.5 | -0.759 | 0.13976 | -0.032 | -5.433
-17 | -0.732 | 0.12745 | -0.033 | -5.745
-16.5 | -0.704 | 0.12384 | -0.033 | -5.687
-16 | -0.676 | 0.12515 | -0.033 | -5.398
-15.5 | -0.649 | 0.10673 | -0.035 | -6.081
-15 | -0.621 | 0.10097 | -0.035 | -6.148
-14.5 | -0.594 | 0.09238 | -0.037 | -6.431
-14 | -0.568 | 0.08473 | -0.039 | -6.703
-13.5 | -0.54 | 0.08072 | -0.039 | -6.688
-13 | -0.514 | 0.07367 | -0.042 | -6.974
-12.5 | -0.506 | 0.04908 | -0.052 | -10.306
-12 | -0.451 | 0.08113 | -0.036 | -5.558
-11.5 | -0.422 | 0.07854 | -0.036 | -5.379
-11 | -0.396 | 0.06726 | -0.039 | -5.888
-10.5 | -0.37 | 0.05967 | -0.043 | -6.203
-10 | -0.345 | 0.05214 | -0.048 | -6.621
-9.5 | -0.31 | 0.06754 | -0.037 | -4.587
-9 | -0.282 | 0.05813 | -0.039 | -4.857
-8.5 | -0.255 | 0.0528 | -0.042 | -4.823
-8 | -0.228 | 0.04675 | -0.046 | -4.875
-7.5 | -0.241 | 0.04859 | -0.041 | -4.959
-7 | -0.274 | 0.04577 | -0.042 | -5.982
-6.5 | -0.305 | 0.00669 | -0.083 | -45.563
-6 | -0.256 | 0.00692 | -0.084 | -37.048
-5.5 | -0.199 | 0.00745 | -0.086 | -26.719
-5 | -0.136 | 0.00724 | -0.087 | -18.822
-4.5 | -0.07 | 0.00706 | -0.089 | -9.961
-4 | -0.002 | 0.00685 | -0.09 | -0.319
-3.5 | 0.067 | 0.00668 | -0.091 | 10.097
-3 | 0.138 | 0.00655 | -0.093 | 21.06
-2.5 | 0.209 | 0.0064 | -0.094 | 32.662
-2 | 0.281 | 0.00635 | -0.095 | 44.172
-1.5 | 0.352 | 0.00623 | -0.097 | 56.499
-1 | 0.425 | 0.0064 | -0.098 | 66.463
-0.5 | 0.496 | 0.00679 | -0.099 | 73.103
0 | 0.56 | 0.00713 | -0.101 | 78.59
0.5 | 0.63 | 0.00706 | -0.102 | 89.21
1 | 0.7 | 0.00726 | -0.103 | 96.418
1.5 | 0.769 | 0.00761 | -0.105 | 101.052
2 | 0.838 | 0.00796 | -0.106 | 105.295
2.5 | 0.907 | 0.0082 | -0.107 | 110.681
3 | 0.976 | 0.00804 | -0.108 | 121.35
3.5 | 1.045 | 0.00863 | -0.11 | 121.067
4 | 1.102 | 0.00938 | -0.111 | 117.539
4.5 | 1.166 | 0.01001 | -0.112 | 116.513
5 | 1.229 | 0.01116 | -0.114 | 110.037
5.5 | 1.289 | 0.01183 | -0.115 | 108.966
6 | 1.346 | 0.01246 | -0.116 | 108
6.5 | 1.396 | 0.0131 | -0.118 | 106.544
7 | 1.438 | 0.01383 | -0.119 | 103.93
7.5 | 1.469 | 0.01486 | -0.12 | 98.861
8 | 1.482 | 0.0159 | -0.121 | 93.224
8.5 | 1.452 | 0.01715 | -0.123 | 84.627
9 | 1.325 | 0.0187 | -0.124 | 70.882
9.5 | 0.9 | 0.02127 | -0.125 | 42.329
10 | 0.932 | 0.02237 | -0.126 | 41.645
10.5 | 0.964 | 0.02254 | -0.127 | 42.754
11 | 0.988 | 0.02611 | -0.127 | 37.85
11.5 | 1.027 | 0.02389 | -0.13 | 42.972
12 | 1.056 | 0.02604 | -0.131 | 40.553
12.5 | 1.083 | 0.0293 | -0.131 | 36.948
13 | 1.117 | 0.02837 | -0.133 | 39.367

## 144. Re 18M Mach 0.50 (2)
BIGFOIL.COM POLAR EXPORT
NACA67-615 a=0.5
NACA67-615 a=0.5 |  |  |  | Cl Max: | 1.4282 | at alpha= | 13.5 | deg
XFOIL ncrit=9 |  |  |  | L/D Max: | 152.966 | at alpha= | 1.5 | deg
Re: | 18000000 |  |  | Cd Min: | 0.19307 | at alpha= | 20 | deg
Mach: | 0.5 |  |  | Cl=0 at alpha= | -4.6176 | deg
|  |  |  | @ Cl=0.1, Cd= | 0.0051161
|  |  |  | @ Cl=0.4, Cd= | 0.0047919
|  |  |  | @ Cl=0.6, Cd= | 0.0048271
alpha (deg) | Cl | Cd | Cm | Cl/Cd
-13.5 | -0.1348 | 0.09944 | -0.1494 | -1.3556
-13 | -0.1241 | 0.09265 | -0.1533 | -1.3394
-12.5 | -0.1464 | 0.08172 | -0.1596 | -1.7915
-12 | -0.2039 | 0.06777 | -0.1682 | -3.0087
-11.5 | -0.2011 | 0.06126 | -0.1718 | -3.2827
-11 | -0.2814 | 0.04571 | -0.1849 | -6.1562
-10.5 | -0.3254 | 0.03726 | -0.1858 | -8.7332
-10 | -0.367 | 0.03123 | -0.1795 | -11.7515
-9.5 | -0.405 | 0.02643 | -0.1685 | -15.3235
-9 | -0.4372 | 0.02114 | -0.157 | -20.6812
-8.5 | -0.4623 | 0.01522 | -0.1454 | -30.3745
-8 | -0.4579 | 0.01031 | -0.1365 | -44.4132
-7.5 | -0.4039 | 0.00749 | -0.1306 | -53.9252
-7 | -0.3318 | 0.00679 | -0.1277 | -48.866
-6.5 | -0.2602 | 0.00632 | -0.1256 | -41.1709
-6 | -0.1896 | 0.006 | -0.1238 | -31.6
-5.5 | -0.1204 | 0.0057 | -0.1224 | -21.1228
-5 | -0.0514 | 0.00547 | -0.1215 | -9.3967
-4.5 | 0.0158 | 0.00529 | -0.1206 | 2.9868
-4 | 0.0828 | 0.00515 | -0.1201 | 16.0777
-3.5 | 0.1487 | 0.00502 | -0.1196 | 29.6215
-3 | 0.2132 | 0.00493 | -0.1191 | 43.2454
-2.5 | 0.2774 | 0.00488 | -0.1188 | 56.8443
-2 | 0.3405 | 0.00483 | -0.1184 | 70.4969
-1.5 | 0.403 | 0.00479 | -0.118 | 84.1336
-1 | 0.4652 | 0.00478 | -0.1176 | 97.3222
-0.5 | 0.5255 | 0.0048 | -0.1169 | 109.4792
0 | 0.5846 | 0.00483 | -0.116 | 121.0352
0.5 | 0.638 | 0.00482 | -0.1139 | 132.3651
1 | 0.6875 | 0.00478 | -0.111 | 143.8285
1.5 | 0.722 | 0.00472 | -0.1047 | 152.9661
2 | 0.7504 | 0.00491 | -0.0973 | 152.831
2.5 | 0.7682 | 0.00538 | -0.0881 | 142.7881
3.5 | 0.7696 | 0.00665 | -0.0637 | 115.7293
4.5 | 0.7798 | 0.00964 | -0.0428 | 80.8921
5 | 0.8071 | 0.01079 | -0.0366 | 74.8007
5.5 | 0.8387 | 0.01196 | -0.0313 | 70.1254
6 | 0.8684 | 0.01327 | -0.0259 | 65.4408
7 | 0.9333 | 0.01592 | -0.016 | 58.6244
7.5 | 0.973 | 0.01715 | -0.0122 | 56.7347
8 | 1.0146 | 0.01836 | -0.0087 | 55.2614
8.5 | 1.0572 | 0.01959 | -0.0053 | 53.9663
9 | 1.1025 | 0.02081 | -0.0021 | 52.9793
9.5 | 1.1453 | 0.02218 | 0.0014 | 51.6366
10 | 1.189 | 0.02361 | 0.0049 | 50.36
10.5 | 1.2269 | 0.02537 | 0.009 | 48.3603
11 | 1.2653 | 0.02729 | 0.013 | 46.365
11.5 | 1.3067 | 0.02911 | 0.0169 | 44.8884
12 | 1.3441 | 0.03132 | 0.021 | 42.9151
12.5 | 1.3818 | 0.03361 | 0.0252 | 41.1128
13 | 1.4137 | 0.03646 | 0.0299 | 38.774
13.5 | 1.4282 | 0.04049 | 0.0357 | 35.2729
14 | 1.4099 | 0.04682 | 0.0421 | 30.1132
16 | 1.2722 | 0.09016 | 0.0383 | 14.1105
16.5 | 1.2355 | 0.10382 | 0.0316 | 11.9004
17 | 1.2039 | 0.1179 | 0.0231 | 10.2112
17.5 | 1.1735 | 0.1329 | 0.0128 | 8.8299
19 | 1.0965 | 0.16811 | -0.004 | 6.5225
19.5 | 1.0795 | 0.1809 | -0.0122 | 5.9674
20 | 1.0679 | 0.19307 | -0.02 | 5.5312

## 145. Re 20M Mach 0.00 (1)
BIGFOIL.COM POLAR EXPORT
NACA67-615 a=0.5
NACA67-615 a=0.5 |  |  |  | Cl Max: | 1.589 | at alpha= | 12.5 | deg
JavaFoil+Calcfoil stall+Eppler ext transition |  |  |  | L/D Max: | 128.357 | at alpha= | 4.5 | deg
Re: | 20000000 |  |  | Cd Min: | 0.00539 | at alpha= | -2.5 | deg
Mach: | 0 |  |  | Cl=0 at alpha= | -3.9836 | deg
|  |  |  | @ Cl=0.1, Cd= | 0.0058444
|  |  |  | @ Cl=0.4, Cd= | 0.0063419
|  |  |  | @ Cl=0.6, Cd= | 0.0066885
alpha (deg) | Cl | Cd | Cm | Cl/Cd
-15.5 | -0.589 | 0.10368 | -0.029 | -5.685
-15 | -0.596 | 0.09801 | -0.03 | -6.084
-14.5 | -0.601 | 0.09305 | -0.03 | -6.461
-14 | -0.604 | 0.08763 | -0.031 | -6.89
-13.5 | -0.604 | 0.08233 | -0.033 | -7.335
-13 | -0.602 | 0.07579 | -0.034 | -7.942
-12.5 | -0.596 | 0.07067 | -0.036 | -8.436
-12 | -0.587 | 0.06545 | -0.038 | -8.973
-11.5 | -0.575 | 0.06054 | -0.039 | -9.496
-11 | -0.562 | 0.05334 | -0.042 | -10.534
-10.5 | -0.633 | 0.01059 | -0.062 | -59.81
-10 | -0.613 | 0.00879 | -0.064 | -69.755
-9.5 | -0.582 | 0.00822 | -0.065 | -70.747
-9 | -0.545 | 0.00766 | -0.067 | -71.164
-8.5 | -0.502 | 0.00744 | -0.068 | -67.474
-8 | -0.455 | 0.00727 | -0.069 | -62.611
-7.5 | -0.405 | 0.00704 | -0.07 | -57.552
-7 | -0.351 | 0.00688 | -0.071 | -51.065
-6.5 | -0.296 | 0.00679 | -0.073 | -43.576
-6 | -0.239 | 0.00664 | -0.074 | -36.012
-5.5 | -0.181 | 0.00652 | -0.075 | -27.77
-5 | -0.122 | 0.0064 | -0.076 | -19.069
-4.5 | -0.062 | 0.00631 | -0.077 | -9.869
-4 | -0.002 | 0.00621 | -0.079 | -0.31
-3.5 | 0.059 | 0.00612 | -0.08 | 9.644
-3 | 0.12 | 0.00571 | -0.081 | 21.056
-2.5 | 0.182 | 0.00539 | -0.082 | 33.73
-2 | 0.244 | 0.00593 | -0.083 | 41.099
-1.5 | 0.305 | 0.0061 | -0.084 | 50.084
-1 | 0.368 | 0.00628 | -0.085 | 58.629
-0.5 | 0.43 | 0.0064 | -0.086 | 67.179
0 | 0.488 | 0.00639 | -0.088 | 76.37
0.5 | 0.549 | 0.00651 | -0.089 | 84.202
1 | 0.609 | 0.00672 | -0.09 | 90.692
1.5 | 0.67 | 0.00686 | -0.091 | 97.567
2 | 0.73 | 0.00699 | -0.092 | 104.425
2.5 | 0.79 | 0.00722 | -0.093 | 109.412
3 | 0.85 | 0.00744 | -0.095 | 114.29
3.5 | 0.91 | 0.00772 | -0.096 | 117.873
4 | 0.963 | 0.0076 | -0.097 | 126.714
4.5 | 1.021 | 0.00795 | -0.098 | 128.357
5 | 1.078 | 0.00862 | -0.099 | 125.02
5.5 | 1.133 | 0.00918 | -0.1 | 123.523
6 | 1.188 | 0.00953 | -0.101 | 124.601
6.5 | 1.24 | 0.00991 | -0.103 | 125.161
7 | 1.291 | 0.01029 | -0.104 | 125.375
7.5 | 1.339 | 0.01072 | -0.105 | 124.91
8 | 1.384 | 0.0112 | -0.106 | 123.641
8.5 | 1.425 | 0.01179 | -0.107 | 120.901
9 | 1.462 | 0.01232 | -0.108 | 118.675
9.5 | 1.494 | 0.01287 | -0.109 | 116.088
10 | 1.523 | 0.01347 | -0.11 | 113.038
10.5 | 1.546 | 0.01406 | -0.111 | 109.95
11 | 1.565 | 0.01468 | -0.112 | 106.591
11.5 | 1.578 | 0.01536 | -0.114 | 102.696
12 | 1.586 | 0.01609 | -0.115 | 98.558
12.5 | 1.589 | 0.01693 | -0.116 | 93.84
13 | 1.586 | 0.01782 | -0.117 | 89.035
13.5 | 1.579 | 0.01875 | -0.118 | 84.204
14 | 1.564 | 0.01964 | -0.119 | 79.598
14.5 | 1.54 | 0.02064 | -0.119 | 74.603
15 | 1.511 | 0.02179 | -0.12 | 69.349
15.5 | 1.478 | 0.02288 | -0.121 | 64.592
16 | 1.441 | 0.02407 | -0.122 | 59.865
16.5 | 1.4 | 0.02568 | -0.123 | 54.538
17 | 1.357 | 0.02739 | -0.124 | 49.561
17.5 | 1.313 | 0.02911 | -0.124 | 45.087

## 146. Re 20M Mach 0.00 (2)
BIGFOIL.COM POLAR EXPORT
NACA67-615 a=0.5
NACA67-615 a=0.5 |  |  |  | Cl Max: | 1.7883 | at alpha= | 20 | deg
XFOIL ncrit=9 |  |  |  | L/D Max: | 125.924 | at alpha= | 2 | deg
Re: | 20000000 |  |  | Cd Min: | 0.04811 | at alpha= | 20 | deg
Mach: | 0 |  |  | Cl=0 at alpha= | -4.4232 | deg
|  |  |  | @ Cl=0.1, Cd= | 0.0046656
|  |  |  | @ Cl=0.4, Cd= | 0.0046382
|  |  |  | @ Cl=0.6, Cd= | 0.0048357
alpha (deg) | Cl | Cd | Cm | Cl/Cd
-20 | -1.367 | 0.02223 | -0.1322 | -61.4935
-19.5 | -1.3539 | 0.02062 | -0.1282 | -65.6596
-19 | -1.3369 | 0.01924 | -0.1241 | -69.4854
-18.5 | -1.3154 | 0.0181 | -0.1203 | -72.674
-18 | -1.2908 | 0.0171 | -0.1166 | -75.4854
-17.5 | -1.2664 | 0.01607 | -0.1126 | -78.8052
-17 | -1.2385 | 0.01521 | -0.1089 | -81.4267
-16.5 | -1.2098 | 0.01439 | -0.105 | -84.0723
-16 | -1.1794 | 0.01374 | -0.1012 | -85.837
-15.5 | -1.1463 | 0.01308 | -0.0978 | -87.6376
-15 | -1.1045 | 0.01248 | -0.096 | -88.5016
-14.5 | -1.0607 | 0.0119 | -0.0946 | -89.1345
-14 | -1.0156 | 0.0113 | -0.0934 | -89.8761
-12.5 | -0.8722 | 0.00964 | -0.0909 | -90.4772
-12 | -0.8239 | 0.009 | -0.0901 | -91.5444
-11.5 | -0.7724 | 0.00862 | -0.0899 | -89.6056
-11 | -0.7207 | 0.0082 | -0.0897 | -87.8902
-10.5 | -0.6691 | 0.00774 | -0.0895 | -86.447
-10 | -0.6195 | 0.00704 | -0.0889 | -87.9972
-9.5 | -0.5663 | 0.00667 | -0.0889 | -84.9025
-9 | -0.5115 | 0.00643 | -0.0892 | -79.549
-8.5 | -0.4563 | 0.00622 | -0.0896 | -73.3601
-8 | -0.401 | 0.00602 | -0.09 | -66.6113
-7.5 | -0.3455 | 0.00583 | -0.0904 | -59.2624
-7 | -0.2902 | 0.00561 | -0.0908 | -51.7291
-6.5 | -0.2344 | 0.0054 | -0.0913 | -43.4074
-6 | -0.1781 | 0.00525 | -0.0919 | -33.9238
-5.5 | -0.1219 | 0.00512 | -0.0924 | -23.8086
-4.5 | -0.0086 | 0.00486 | -0.0938 | -1.7695
-4 | 0.0474 | 0.00475 | -0.0943 | 9.9789
-3.5 | 0.1035 | 0.00466 | -0.0949 | 22.2103
-3 | 0.1591 | 0.00462 | -0.0953 | 34.4372
-2.5 | 0.2141 | 0.0046 | -0.0957 | 46.5435
-2 | 0.2686 | 0.0046 | -0.0959 | 58.3913
-1.5 | 0.3231 | 0.00462 | -0.0962 | 69.9351
-1 | 0.3778 | 0.00463 | -0.0965 | 81.5983
-0.5 | 0.432 | 0.00465 | -0.0968 | 92.9032
0 | 0.4857 | 0.00468 | -0.0969 | 103.7821
0.5 | 0.5371 | 0.00466 | -0.0966 | 115.2575
1 | 0.5855 | 0.00471 | -0.0957 | 124.31
1.5 | 0.6224 | 0.00503 | -0.0924 | 123.7376
2 | 0.6611 | 0.00525 | -0.0894 | 125.9238
3.5 | 0.6955 | 0.006 | -0.0636 | 115.9167
4 | 0.7227 | 0.00661 | -0.0587 | 109.3343
4.5 | 0.7577 | 0.00709 | -0.0553 | 106.8688
5 | 0.7941 | 0.00759 | -0.0523 | 104.6245
5.5 | 0.8266 | 0.0082 | -0.0487 | 100.8049
6 | 0.8624 | 0.00878 | -0.0458 | 98.2232
6.5 | 0.8964 | 0.00941 | -0.0426 | 95.2604
7 | 0.9292 | 0.01013 | -0.0394 | 91.7275
7.5 | 0.9648 | 0.0108 | -0.0367 | 89.3333
8 | 1.0047 | 0.01132 | -0.0349 | 88.7544
8.5 | 1.0421 | 0.01196 | -0.0327 | 87.1321
9 | 1.0811 | 0.01256 | -0.0309 | 86.0748
9.5 | 1.1174 | 0.01325 | -0.0287 | 84.3321
10 | 1.1557 | 0.01392 | -0.0269 | 83.0244
10.5 | 1.189 | 0.01477 | -0.0244 | 80.501
11 | 1.2247 | 0.0156 | -0.0223 | 78.5064
11.5 | 1.2581 | 0.01649 | -0.02 | 76.2947
12 | 1.2908 | 0.0175 | -0.0178 | 73.76
12.5 | 1.3258 | 0.01837 | -0.0159 | 72.172
13.5 | 1.3887 | 0.02053 | -0.0115 | 67.6425
14 | 1.4165 | 0.02177 | -0.0088 | 65.0666
15 | 1.5139 | 0.02477 | -0.0136 | 61.1183
15.5 | 1.5689 | 0.02655 | -0.0178 | 59.0923
16 | 1.6212 | 0.02832 | -0.0214 | 57.2458
17 | 1.6682 | 0.03233 | -0.0172 | 51.5991
17.5 | 1.7055 | 0.03436 | -0.0182 | 49.6362
18 | 1.7277 | 0.03664 | -0.0165 | 47.1534
18.5 | 1.7476 | 0.03905 | -0.0147 | 44.7529
19 | 1.7657 | 0.04164 | -0.0129 | 42.4039
19.5 | 1.785 | 0.04414 | -0.0114 | 40.4395
20 | 1.7883 | 0.04811 | -0.0089 | 37.1711

## 147. Re 20M Mach 0.10 (1)
BIGFOIL.COM POLAR EXPORT
NACA67-615 a=0.5
NACA67-615 a=0.5 |  |  |  | Cl Max: | 1.58 | at alpha= | 12 | deg
JavaFoil+Calcfoil stall+Eppler ext transition |  |  |  | L/D Max: | 127.964 | at alpha= | 4.5 | deg
Re: | 20000000 |  |  | Cd Min: | 0.00537 | at alpha= | -2.5 | deg
Mach: | 0.1 |  |  | Cl=0 at alpha= | -3.9836 | deg
|  |  |  | @ Cl=0.1, Cd= | 0.0058761
|  |  |  | @ Cl=0.4, Cd= | 0.0063539
|  |  |  | @ Cl=0.6, Cd= | 0.0066905
alpha (deg) | Cl | Cd | Cm | Cl/Cd
-15 | -0.571 | 0.09952 | -0.03 | -5.735
-14.5 | -0.578 | 0.09578 | -0.03 | -6.036
-14 | -0.584 | 0.08918 | -0.031 | -6.549
-13.5 | -0.587 | 0.08354 | -0.032 | -7.024
-13 | -0.587 | 0.07856 | -0.033 | -7.467
-12.5 | -0.584 | 0.0722 | -0.035 | -8.09
-12 | -0.577 | 0.06715 | -0.037 | -8.596
-11.5 | -0.566 | 0.06263 | -0.038 | -9.042
-11 | -0.561 | 0.05052 | -0.044 | -11.105
-10.5 | -0.543 | 0.04602 | -0.046 | -11.804
-10 | -0.609 | 0.00918 | -0.064 | -66.309
-9.5 | -0.58 | 0.00835 | -0.066 | -69.438
-9 | -0.545 | 0.00775 | -0.067 | -70.285
-8.5 | -0.502 | 0.00748 | -0.068 | -67.156
-8 | -0.456 | 0.00725 | -0.069 | -62.929
-7.5 | -0.406 | 0.00716 | -0.071 | -56.796
-7 | -0.352 | 0.0069 | -0.072 | -51.084
-6.5 | -0.297 | 0.0068 | -0.073 | -43.667
-6 | -0.24 | 0.00665 | -0.074 | -36.087
-5.5 | -0.182 | 0.00653 | -0.075 | -27.832
-5 | -0.123 | 0.00641 | -0.077 | -19.124
-4.5 | -0.063 | 0.00629 | -0.078 | -9.951
-4 | -0.002 | 0.00618 | -0.079 | -0.312
-3.5 | 0.059 | 0.00622 | -0.08 | 9.533
-3 | 0.121 | 0.0057 | -0.081 | 21.196
-2.5 | 0.183 | 0.00537 | -0.082 | 34.055
-2 | 0.245 | 0.00589 | -0.083 | 41.555
-1.5 | 0.307 | 0.00614 | -0.085 | 49.988
-1 | 0.37 | 0.00632 | -0.086 | 58.587
-0.5 | 0.432 | 0.00639 | -0.087 | 67.606
0 | 0.49 | 0.00642 | -0.088 | 76.341
0.5 | 0.551 | 0.00657 | -0.089 | 83.885
1 | 0.612 | 0.00672 | -0.09 | 91.058
1.5 | 0.673 | 0.0069 | -0.092 | 97.455
2 | 0.733 | 0.00705 | -0.093 | 104.08
2.5 | 0.794 | 0.00724 | -0.094 | 109.694
3 | 0.854 | 0.00745 | -0.095 | 114.685
3.5 | 0.915 | 0.00774 | -0.096 | 118.163
4 | 0.968 | 0.00764 | -0.097 | 126.767
4.5 | 1.026 | 0.00802 | -0.098 | 127.964
5 | 1.083 | 0.00869 | -0.1 | 124.519
5.5 | 1.139 | 0.00925 | -0.101 | 123.143
6 | 1.193 | 0.00962 | -0.102 | 124.022
6.5 | 1.246 | 0.00999 | -0.103 | 124.659
7 | 1.296 | 0.01039 | -0.104 | 124.801
7.5 | 1.344 | 0.01082 | -0.105 | 124.259
8 | 1.39 | 0.0113 | -0.106 | 123.012
8.5 | 1.43 | 0.01191 | -0.108 | 120.049
9 | 1.466 | 0.01245 | -0.109 | 117.725
9.5 | 1.498 | 0.01301 | -0.11 | 115.144
10 | 1.525 | 0.01362 | -0.111 | 111.945
10.5 | 1.547 | 0.01423 | -0.112 | 108.644
11 | 1.563 | 0.01487 | -0.113 | 105.115
11.5 | 1.574 | 0.01564 | -0.114 | 100.647
12 | 1.58 | 0.01632 | -0.115 | 96.813
12.5 | 1.58 | 0.0172 | -0.116 | 91.83
13 | 1.574 | 0.01815 | -0.117 | 86.679
13.5 | 1.562 | 0.01906 | -0.118 | 81.96
14 | 1.543 | 0.02001 | -0.119 | 77.095
14.5 | 1.514 | 0.0211 | -0.12 | 71.748
15 | 1.479 | 0.02226 | -0.121 | 66.466
15.5 | 1.441 | 0.02345 | -0.122 | 61.452
16 | 1.398 | 0.02489 | -0.123 | 56.167
16.5 | 1.352 | 0.02643 | -0.123 | 51.142
17 | 1.302 | 0.02831 | -0.124 | 46.002

## 148. Re 20M Mach 0.10 (2)
BIGFOIL.COM POLAR EXPORT
NACA67-615 a=0.5
NACA67-615 a=0.5 |  |  |  | Cl Max: | 1.7879 | at alpha= | 20 | deg
XFOIL ncrit=9 |  |  |  | L/D Max: | 127.075 | at alpha= | 2 | deg
Re: | 20000000 |  |  | Cd Min: | 0.05006 | at alpha= | 20 | deg
Mach: | 0.1 |  |  | Cl=0 at alpha= | -4.4283 | deg
|  |  |  | @ Cl=0.1, Cd= | 0.0046683
|  |  |  | @ Cl=0.4, Cd= | 0.0046372
|  |  |  | @ Cl=0.6, Cd= | 0.0047652
alpha (deg) | Cl | Cd | Cm | Cl/Cd
-20 | -1.3387 | 0.0249 | -0.1418 | -53.7631
-19.5 | -1.3339 | 0.02272 | -0.1373 | -58.7104
-19 | -1.3232 | 0.02093 | -0.1327 | -63.2203
-18.5 | -1.3059 | 0.01951 | -0.1284 | -66.9349
-18 | -1.2848 | 0.01829 | -0.1241 | -70.246
-17.5 | -1.2638 | 0.01705 | -0.1195 | -74.1232
-17 | -1.2378 | 0.01604 | -0.1153 | -77.1696
-16.5 | -1.2107 | 0.01508 | -0.1111 | -80.2851
-16 | -1.1805 | 0.01433 | -0.107 | -82.3796
-15.5 | -1.1517 | 0.01359 | -0.1024 | -84.7461
-15 | -1.1115 | 0.01293 | -0.1 | -85.9629
-14.5 | -1.0681 | 0.0123 | -0.0982 | -86.8374
-14 | -1.0231 | 0.01164 | -0.0966 | -87.8952
-12.5 | -0.8786 | 0.00991 | -0.0933 | -88.6579
-12 | -0.8299 | 0.00922 | -0.0924 | -90.0108
-11.5 | -0.7779 | 0.00881 | -0.0919 | -88.2974
-11 | -0.7263 | 0.00832 | -0.0915 | -87.2957
-10.5 | -0.6735 | 0.00789 | -0.0912 | -85.3612
-10 | -0.6215 | 0.00734 | -0.0908 | -84.673
-9.5 | -0.5699 | 0.00675 | -0.0904 | -84.4296
-9 | -0.515 | 0.00647 | -0.0905 | -79.5981
-8.5 | -0.4593 | 0.00625 | -0.0908 | -73.488
-8 | -0.4035 | 0.00605 | -0.0911 | -66.6942
-7.5 | -0.3474 | 0.00586 | -0.0915 | -59.2833
-7 | -0.2916 | 0.00563 | -0.0918 | -51.794
-6.5 | -0.2354 | 0.00542 | -0.0922 | -43.4317
-6 | -0.1788 | 0.00526 | -0.0927 | -33.9924
-5.5 | -0.1221 | 0.00513 | -0.0933 | -23.8012
-4.5 | -0.0081 | 0.00487 | -0.0945 | -1.6632
-4 | 0.0484 | 0.00476 | -0.0951 | 10.1681
-3.5 | 0.1047 | 0.00466 | -0.0956 | 22.4678
-3 | 0.1607 | 0.00463 | -0.0961 | 34.7084
-2.5 | 0.216 | 0.0046 | -0.0964 | 46.9565
-2 | 0.2708 | 0.0046 | -0.0967 | 58.8696
-1.5 | 0.3256 | 0.00461 | -0.0969 | 70.6291
-1 | 0.3804 | 0.00463 | -0.0972 | 82.1598
-0.5 | 0.435 | 0.00465 | -0.0974 | 93.5484
0 | 0.4889 | 0.00467 | -0.0975 | 104.6895
0.5 | 0.5407 | 0.00465 | -0.0972 | 116.2796
1 | 0.5897 | 0.00468 | -0.0964 | 126.0043
1.5 | 0.6272 | 0.00499 | -0.0931 | 125.6914
2 | 0.6646 | 0.00523 | -0.0898 | 127.0746
2.5 | 0.6791 | 0.00541 | -0.0814 | 125.5268
3 | 0.6906 | 0.00591 | -0.0728 | 116.8528
3.5 | 0.6963 | 0.00604 | -0.0633 | 115.2815
4.5 | 0.7575 | 0.00717 | -0.0547 | 105.6485
5 | 0.7934 | 0.0077 | -0.0516 | 103.039
6 | 0.8613 | 0.00892 | -0.0448 | 96.5583
6.5 | 0.8971 | 0.00953 | -0.0419 | 94.1343
7 | 0.929 | 0.01029 | -0.0385 | 90.2818
7.5 | 0.9657 | 0.01095 | -0.0359 | 88.1918
8 | 1.0042 | 0.01153 | -0.0338 | 87.0945
8.5 | 1.0434 | 0.01213 | -0.0318 | 86.0181
9 | 1.08 | 0.01283 | -0.0295 | 84.1777
9.5 | 1.1189 | 0.01346 | -0.0277 | 83.1278
10 | 1.1571 | 0.01417 | -0.0258 | 81.6584
10.5 | 1.1902 | 0.01506 | -0.0231 | 79.0305
11 | 1.2266 | 0.01589 | -0.0211 | 77.1932
11.5 | 1.259 | 0.01687 | -0.0186 | 74.6295
12 | 1.2935 | 0.01782 | -0.0165 | 72.587
12.5 | 1.3251 | 0.01888 | -0.0141 | 70.1854
13 | 1.3582 | 0.01996 | -0.0119 | 68.0461
13.5 | 1.3892 | 0.0211 | -0.0096 | 65.8389
14 | 1.4191 | 0.02227 | -0.0071 | 63.7225
14.5 | 1.4606 | 0.02364 | -0.0076 | 61.7851
15 | 1.5182 | 0.02544 | -0.0121 | 59.6777
15.5 | 1.5728 | 0.02728 | -0.016 | 57.654
16 | 1.623 | 0.02936 | -0.0193 | 55.2793
17 | 1.6721 | 0.03329 | -0.015 | 50.2283
17.5 | 1.7062 | 0.03569 | -0.0157 | 47.8061
18 | 1.7295 | 0.03795 | -0.014 | 45.5731
18.5 | 1.7505 | 0.04036 | -0.0122 | 43.3722
19 | 1.7656 | 0.04328 | -0.0101 | 40.7948
19.5 | 1.7827 | 0.04613 | -0.0085 | 38.6451
20 | 1.7879 | 0.05006 | -0.0062 | 35.7151

## 149. Re 20M Mach 0.25 (1)
BIGFOIL.COM POLAR EXPORT
NACA67-615 a=0.5
NACA67-615 a=0.5 |  |  |  | Cl Max: | 1.542 | at alpha= | 11 | deg
JavaFoil+Calcfoil stall+Eppler ext transition |  |  |  | L/D Max: | 126.404 | at alpha= | 3.5 | deg
Re: | 20000000 |  |  | Cd Min: | 0.00549 | at alpha= | -3 | deg
Mach: | 0.25 |  |  | Cl=0 at alpha= | -3.9841 | deg
|  |  |  | @ Cl=0.1, Cd= | 0.0055433
|  |  |  | @ Cl=0.4, Cd= | 0.0064281
|  |  |  | @ Cl=0.6, Cd= | 0.0067852
alpha (deg) | Cl | Cd | Cm | Cl/Cd
-14 | -0.411 | 0.09695 | -0.03 | -4.241
-13.5 | -0.441 | 0.09131 | -0.03 | -4.832
-13 | -0.466 | 0.08487 | -0.031 | -5.489
-12.5 | -0.485 | 0.08023 | -0.032 | -6.043
-12 | -0.498 | 0.07509 | -0.033 | -6.627
-11.5 | -0.504 | 0.07097 | -0.034 | -7.097
-11 | -0.504 | 0.06519 | -0.036 | -7.733
-10.5 | -0.498 | 0.06023 | -0.038 | -8.268
-10 | -0.487 | 0.05427 | -0.041 | -8.973
-9.5 | -0.472 | 0.04726 | -0.045 | -9.99
-9 | -0.533 | 0.00875 | -0.068 | -60.932
-8.5 | -0.5 | 0.00804 | -0.07 | -62.177
-8 | -0.459 | 0.00756 | -0.071 | -60.795
-7.5 | -0.412 | 0.00735 | -0.073 | -55.993
-7 | -0.358 | 0.00713 | -0.074 | -50.248
-6.5 | -0.302 | 0.00697 | -0.075 | -43.36
-6 | -0.245 | 0.00683 | -0.076 | -35.829
-5.5 | -0.186 | 0.00671 | -0.077 | -27.679
-5 | -0.125 | 0.00657 | -0.079 | -19.09
-4.5 | -0.064 | 0.00649 | -0.08 | -9.888
-4 | -0.002 | 0.00599 | -0.081 | -0.331
-3.5 | 0.061 | 0.00563 | -0.082 | 10.803
-3 | 0.124 | 0.00549 | -0.083 | 22.593
-2.5 | 0.188 | 0.00593 | -0.084 | 31.635
-2 | 0.251 | 0.00596 | -0.086 | 42.198
-1.5 | 0.315 | 0.00618 | -0.087 | 51.059
-1 | 0.38 | 0.0064 | -0.088 | 59.404
-0.5 | 0.444 | 0.00649 | -0.089 | 68.445
0 | 0.503 | 0.00655 | -0.09 | 76.892
0.5 | 0.566 | 0.00667 | -0.092 | 84.887
1 | 0.628 | 0.00688 | -0.093 | 91.255
1.5 | 0.691 | 0.00706 | -0.094 | 97.827
2 | 0.753 | 0.00722 | -0.095 | 104.325
2.5 | 0.815 | 0.00744 | -0.096 | 109.476
3 | 0.877 | 0.00766 | -0.098 | 114.452
3.5 | 0.939 | 0.00743 | -0.099 | 126.404
4 | 0.993 | 0.00794 | -0.1 | 125.132
4.5 | 1.052 | 0.00835 | -0.101 | 125.988
5 | 1.11 | 0.00905 | -0.102 | 122.637
5.5 | 1.167 | 0.00964 | -0.103 | 121.068
6 | 1.223 | 0.01005 | -0.105 | 121.642
6.5 | 1.275 | 0.01046 | -0.106 | 121.928
7 | 1.326 | 0.0109 | -0.107 | 121.574
7.5 | 1.373 | 0.01137 | -0.108 | 120.767
8 | 1.417 | 0.01197 | -0.109 | 118.409
8.5 | 1.454 | 0.0126 | -0.11 | 115.381
9 | 1.485 | 0.01321 | -0.112 | 112.411
9.5 | 1.511 | 0.01387 | -0.113 | 108.961
10 | 1.529 | 0.01454 | -0.114 | 105.197
10.5 | 1.54 | 0.0153 | -0.115 | 100.645
11 | 1.542 | 0.01612 | -0.116 | 95.662
11.5 | 1.536 | 0.01695 | -0.117 | 90.631
12 | 1.521 | 0.01796 | -0.118 | 84.696
12.5 | 1.496 | 0.01896 | -0.119 | 78.929
13 | 1.462 | 0.0202 | -0.12 | 72.377
13.5 | 1.419 | 0.02141 | -0.121 | 66.273
14 | 1.361 | 0.02281 | -0.122 | 59.668
14.5 | 1.288 | 0.02441 | -0.123 | 52.743
15 | 1.205 | 0.02625 | -0.124 | 45.914
15.5 | 1.114 | 0.0288 | -0.124 | 38.682
16 | 1.015 | 0.03202 | -0.124 | 31.713

## 150. Re 20M Mach 0.25 (2)
BIGFOIL.COM POLAR EXPORT
NACA67-615 a=0.5
NACA67-615 a=0.5 |  |  |  | Cl Max: | 1.7737 | at alpha= | 20 | deg
XFOIL ncrit=9 |  |  |  | L/D Max: | 134.351 | at alpha= | 1.5 | deg
Re: | 20000000 |  |  | Cd Min: | 0.06229 | at alpha= | 20 | deg
Mach: | 0.25 |  |  | Cl=0 at alpha= | -4.4566 | deg
|  |  |  | @ Cl=0.1, Cd= | 0.00473
|  |  |  | @ Cl=0.4, Cd= | 0.0046424
|  |  |  | @ Cl=0.6, Cd= | 0.004666
alpha (deg) | Cl | Cd | Cm | Cl/Cd
-12 | -0.8639 | 0.01055 | -0.1057 | -81.8863
-11.5 | -0.8102 | 0.0099 | -0.104 | -81.8384
-11 | -0.756 | 0.00923 | -0.1024 | -81.9068
-10.5 | -0.7013 | 0.00856 | -0.101 | -81.9276
-10 | -0.6447 | 0.00804 | -0.1 | -80.1866
-9.5 | -0.5872 | 0.0076 | -0.0993 | -77.2632
-9 | -0.534 | 0.00678 | -0.0981 | -78.7611
-8.5 | -0.4761 | 0.00644 | -0.0976 | -73.9286
-8 | -0.4173 | 0.00621 | -0.0975 | -67.1981
-7.5 | -0.3583 | 0.006 | -0.0974 | -59.7167
-7 | -0.2994 | 0.00577 | -0.0975 | -51.8891
-6.5 | -0.2408 | 0.00553 | -0.0975 | -43.5443
-6 | -0.182 | 0.00534 | -0.0977 | -34.0824
-5.5 | -0.1232 | 0.0052 | -0.098 | -23.6923
-5 | -0.0638 | 0.00506 | -0.0985 | -12.6087
-4 | 0.0536 | 0.00481 | -0.0993 | 11.1435
-3.5 | 0.1116 | 0.00471 | -0.0997 | 23.6943
-3 | 0.1696 | 0.00465 | -0.1001 | 36.4731
-2.5 | 0.2266 | 0.00462 | -0.1003 | 49.0476
-2 | 0.2832 | 0.0046 | -0.1005 | 61.5652
-1.5 | 0.3395 | 0.00461 | -0.1007 | 73.6443
-1 | 0.3955 | 0.00464 | -0.1008 | 85.2371
-0.5 | 0.4512 | 0.00467 | -0.1009 | 96.6167
0 | 0.5064 | 0.00468 | -0.1009 | 108.2051
0.5 | 0.56 | 0.00465 | -0.1006 | 120.4301
1 | 0.6101 | 0.00467 | -0.0996 | 130.6424
1.5 | 0.6516 | 0.00485 | -0.0968 | 134.3505
2 | 0.6803 | 0.00521 | -0.0912 | 130.5758
2.5 | 0.6844 | 0.00552 | -0.0803 | 123.9855
3 | 0.7 | 0.00601 | -0.0723 | 116.4725
3.5 | 0.7038 | 0.00618 | -0.0622 | 113.8835
4 | 0.7252 | 0.007 | -0.0558 | 103.6
4.5 | 0.7563 | 0.00765 | -0.0513 | 98.8627
5 | 0.796 | 0.00815 | -0.0486 | 97.6687
5.5 | 0.8263 | 0.00891 | -0.0442 | 92.7385
6 | 0.8625 | 0.00958 | -0.041 | 90.0313
6.5 | 0.898 | 0.01028 | -0.0377 | 87.3541
7 | 0.9293 | 0.01118 | -0.0338 | 83.1216
8 | 1.0061 | 0.01261 | -0.0286 | 79.7859
8.5 | 1.047 | 0.01328 | -0.0265 | 78.8404
9 | 1.0839 | 0.01412 | -0.0239 | 76.7635
9.5 | 1.125 | 0.01482 | -0.0219 | 75.9109
10 | 1.1616 | 0.01574 | -0.0193 | 73.7992
10.5 | 1.1974 | 0.0167 | -0.0166 | 71.7006
11 | 1.2324 | 0.01778 | -0.0139 | 69.3138
11.5 | 1.2676 | 0.01883 | -0.0113 | 67.3181
12 | 1.3029 | 0.01997 | -0.0088 | 65.2429
12.5 | 1.3347 | 0.02127 | -0.0059 | 62.7504
13 | 1.3698 | 0.02249 | -0.0035 | 60.9071
13.5 | 1.4007 | 0.02391 | -0.0006 | 58.5822
14 | 1.4271 | 0.02547 | 0.0029 | 56.0306
14.5 | 1.4801 | 0.0272 | 0.0007 | 54.4154
15 | 1.5365 | 0.02948 | -0.0029 | 52.1201
15.5 | 1.5885 | 0.03199 | -0.0058 | 49.6561
16 | 1.638 | 0.03459 | -0.0084 | 47.3547
17 | 1.6816 | 0.0397 | -0.0026 | 42.3577
17.5 | 1.7121 | 0.04294 | -0.0024 | 39.8719
18 | 1.7324 | 0.04603 | -0.0003 | 37.6363
18.5 | 1.7468 | 0.04958 | 0.002 | 35.2319
19 | 1.7577 | 0.05355 | 0.0043 | 32.8235
19.5 | 1.7686 | 0.05758 | 0.0063 | 30.7155
20 | 1.7737 | 0.06229 | 0.0081 | 28.4749

## 151. Re 20M Mach 0.50 (1)
BIGFOIL.COM POLAR EXPORT
NACA67-615 a=0.5
NACA67-615 a=0.5 |  |  |  | Cl Max: | 1.483 | at alpha= | 8 | deg
JavaFoil+Calcfoil stall+Eppler ext transition |  |  |  | L/D Max: | 120.508 | at alpha= | 3.5 | deg
Re: | 20000000 |  |  | Cd Min: | 0.00631 | at alpha= | -2 | deg
Mach: | 0.5 |  |  | Cl=0 at alpha= | -3.9855 | deg
|  |  |  | @ Cl=0.1, Cd= | 0.0064949
|  |  |  | @ Cl=0.4, Cd= | 0.0066164
|  |  |  | @ Cl=0.6, Cd= | 0.0071857
alpha (deg) | Cl | Cd | Cm | Cl/Cd
-20 | -0.899 | 0.17824 | -0.03 | -5.042
-19.5 | -0.871 | 0.16758 | -0.03 | -5.2
-19 | -0.844 | 0.16121 | -0.031 | -5.234
-18.5 | -0.816 | 0.15661 | -0.031 | -5.207
-18 | -0.787 | 0.15238 | -0.031 | -5.166
-17.5 | -0.759 | 0.14262 | -0.032 | -5.324
-17 | -0.732 | 0.13299 | -0.032 | -5.503
-16.5 | -0.705 | 0.12358 | -0.033 | -5.702
-16 | -0.675 | 0.12795 | -0.033 | -5.279
-15.5 | -0.648 | 0.11171 | -0.034 | -5.801
-15 | -0.62 | 0.10565 | -0.034 | -5.868
-14.5 | -0.593 | 0.09772 | -0.035 | -6.065
-14 | -0.566 | 0.09066 | -0.037 | -6.238
-13.5 | -0.537 | 0.08626 | -0.037 | -6.227
-13 | -0.51 | 0.08029 | -0.038 | -6.348
-12.5 | -0.484 | 0.07231 | -0.041 | -6.691
-12 | -0.451 | 0.08112 | -0.036 | -5.558
-11.5 | -0.423 | 0.0776 | -0.036 | -5.445
-11 | -0.396 | 0.06689 | -0.04 | -5.923
-10.5 | -0.371 | 0.05884 | -0.044 | -6.302
-10 | -0.347 | 0.05032 | -0.05 | -6.891
-9.5 | -0.31 | 0.06713 | -0.037 | -4.615
-9 | -0.282 | 0.05795 | -0.04 | -4.873
-8.5 | -0.255 | 0.05266 | -0.042 | -4.837
-8 | -0.228 | 0.04612 | -0.047 | -4.949
-7.5 | -0.241 | 0.04848 | -0.042 | -4.972
-7 | -0.274 | 0.04431 | -0.043 | -6.187
-6.5 | -0.305 | 0.00658 | -0.083 | -46.347
-6 | -0.257 | 0.00762 | -0.085 | -33.708
-5.5 | -0.199 | 0.00743 | -0.086 | -26.775
-5 | -0.136 | 0.00712 | -0.087 | -19.136
-4.5 | -0.07 | 0.00694 | -0.089 | -10.137
-4 | -0.002 | 0.00673 | -0.09 | -0.325
-3.5 | 0.067 | 0.00656 | -0.091 | 10.274
-3 | 0.138 | 0.00642 | -0.093 | 21.477
-2.5 | 0.209 | 0.00638 | -0.094 | 32.782
-2 | 0.281 | 0.00631 | -0.095 | 44.449
-1.5 | 0.352 | 0.00636 | -0.097 | 55.41
-1 | 0.425 | 0.00675 | -0.098 | 62.981
-0.5 | 0.496 | 0.00696 | -0.099 | 71.373
0 | 0.56 | 0.00718 | -0.101 | 77.981
0.5 | 0.63 | 0.00719 | -0.102 | 87.575
1 | 0.699 | 0.00756 | -0.103 | 92.519
1.5 | 0.769 | 0.00778 | -0.105 | 98.811
2 | 0.838 | 0.00803 | -0.106 | 104.4
2.5 | 0.907 | 0.00834 | -0.107 | 108.868
3 | 0.976 | 0.00869 | -0.109 | 112.305
3.5 | 1.045 | 0.00867 | -0.11 | 120.508
4 | 1.103 | 0.00935 | -0.111 | 117.888
4.5 | 1.167 | 0.00987 | -0.112 | 118.143
5 | 1.229 | 0.011 | -0.114 | 111.72
5.5 | 1.29 | 0.01163 | -0.115 | 110.876
6 | 1.346 | 0.01226 | -0.116 | 109.857
6.5 | 1.396 | 0.01291 | -0.118 | 108.15
7 | 1.438 | 0.0136 | -0.119 | 105.753
7.5 | 1.47 | 0.01465 | -0.12 | 100.305
8 | 1.483 | 0.01562 | -0.121 | 94.942
8.5 | 1.452 | 0.01685 | -0.123 | 86.192
9 | 1.326 | 0.01841 | -0.124 | 72.033
9.5 | 0.901 | 0.02085 | -0.125 | 43.184
10 | 0.932 | 0.02194 | -0.126 | 42.476
10.5 | 0.964 | 0.02209 | -0.127 | 43.637
11 | 0.99 | 0.02539 | -0.128 | 38.985
11.5 | 1.027 | 0.02338 | -0.13 | 43.936
12 | 1.057 | 0.02551 | -0.131 | 41.421
12.5 | 1.084 | 0.02861 | -0.131 | 37.873
13 | 1.113 | 0.02998 | -0.132 | 37.121

## 152. Re 20M Mach 0.50 (2)
BIGFOIL.COM POLAR EXPORT
NACA67-615 a=0.5
NACA67-615 a=0.5 |  |  |  | Cl Max: | 1.4364 | at alpha= | 13.5 | deg
XFOIL ncrit=9 |  |  |  | L/D Max: | 152.199 | at alpha= | 1.5 | deg
Re: | 20000000 |  |  | Cd Min: | 0.04 | at alpha= | 13.5 | deg
Mach: | 0.5 |  |  | Cl=0 at alpha= | -4.6015 | deg
|  |  |  | @ Cl=0.1, Cd= | 0.0050402
|  |  |  | @ Cl=0.4, Cd= | 0.004731
|  |  |  | @ Cl=0.6, Cd= | 0.00479
alpha (deg) | Cl | Cd | Cm | Cl/Cd
-7 | -0.3347 | 0.00663 | -0.1273 | -50.4827
-6.5 | -0.2634 | 0.00617 | -0.125 | -42.6904
-6 | -0.1927 | 0.00587 | -0.1233 | -32.8279
-5.5 | -0.1228 | 0.00557 | -0.122 | -22.0467
-5 | -0.0542 | 0.00537 | -0.121 | -10.0931
-4.5 | 0.0138 | 0.00519 | -0.1202 | 2.659
-4 | 0.0804 | 0.00507 | -0.1196 | 15.858
-3.5 | 0.1461 | 0.00497 | -0.1191 | 29.3964
-3 | 0.2109 | 0.00488 | -0.1187 | 43.2172
-2.5 | 0.2755 | 0.00482 | -0.1184 | 57.1577
-2 | 0.3396 | 0.00476 | -0.1182 | 71.3445
-1.5 | 0.4022 | 0.00473 | -0.1179 | 85.0317
-1 | 0.4639 | 0.00473 | -0.1174 | 98.0761
0 | 0.5832 | 0.00479 | -0.1158 | 121.7537
0.5 | 0.6375 | 0.00479 | -0.1139 | 133.0898
1 | 0.6882 | 0.00476 | -0.1112 | 144.5798
1.5 | 0.7199 | 0.00473 | -0.1043 | 152.1987
2 | 0.745 | 0.005 | -0.0962 | 149
2.5 | 0.7502 | 0.00576 | -0.0845 | 130.2431
3 | 0.7609 | 0.00656 | -0.0743 | 115.9909
3.5 | 0.7558 | 0.00693 | -0.0612 | 109.062
4 | 0.7616 | 0.00833 | -0.0507 | 91.4286
4.5 | 0.775 | 0.00971 | -0.042 | 79.8146
5 | 0.8056 | 0.01081 | -0.0364 | 74.5236
5.5 | 0.8384 | 0.01192 | -0.0312 | 70.3356
6 | 0.8707 | 0.01313 | -0.0262 | 66.3138
6.5 | 0.9065 | 0.01431 | -0.0217 | 63.3473
7 | 0.9357 | 0.01579 | -0.0163 | 59.259
7.5 | 0.9792 | 0.01685 | -0.013 | 58.1128
8 | 1.0197 | 0.01813 | -0.0093 | 56.2438
8.5 | 1.0649 | 0.01923 | -0.0061 | 55.377
9 | 1.1077 | 0.02054 | -0.0027 | 53.9289
9.5 | 1.153 | 0.02181 | 0.0006 | 52.8657
10 | 1.1952 | 0.02328 | 0.0043 | 51.3402
10.5 | 1.2327 | 0.02507 | 0.0085 | 49.1703
11 | 1.2722 | 0.02688 | 0.0125 | 47.3289
11.5 | 1.3144 | 0.0287 | 0.0163 | 45.7979
12 | 1.3516 | 0.03087 | 0.0205 | 43.7836
12.5 | 1.3905 | 0.03314 | 0.0247 | 41.9584
13 | 1.4228 | 0.03594 | 0.0295 | 39.5882
13.5 | 1.4364 | 0.04 | 0.0354 | 35.91