## index
index | Re | Mach | Datasource
1 | 50000 | 0 | JavaFoil+Calcfoil stall+Eppler ext transition
2 | 50000 | 0 | XFOIL ncrit=9
3 | 50000 | 0.1 | JavaFoil+Calcfoil stall+Eppler ext transition
4 | 50000 | 0.1 | XFOIL ncrit=9
5 | 50000 | 0.25 | JavaFoil+Calcfoil stall+Eppler ext transition
6 | 50000 | 0.25 | XFOIL ncrit=9
7 | 50000 | 0.5 | JavaFoil+Calcfoil stall+Eppler ext transition
8 | 50000 | 0.5 | XFOIL ncrit=9
9 | 100000 | 0 | JavaFoil+Calcfoil stall+Eppler ext transition
10 | 100000 | 0 | XFOIL ncrit=9
11 | 100000 | 0.1 | JavaFoil+Calcfoil stall+Eppler ext transition
12 | 100000 | 0.1 | XFOIL ncrit=9
13 | 100000 | 0.25 | JavaFoil+Calcfoil stall+Eppler ext transition
14 | 100000 | 0.25 | XFOIL ncrit=9
15 | 100000 | 0.5 | JavaFoil+Calcfoil stall+Eppler ext transition
16 | 100000 | 0.5 | XFOIL ncrit=9
17 | 250000 | 0 | JavaFoil+Calcfoil stall+Eppler ext transition
18 | 250000 | 0 | XFOIL ncrit=9
19 | 250000 | 0.1 | JavaFoil+Calcfoil stall+Eppler ext transition
20 | 250000 | 0.1 | XFOIL ncrit=9
21 | 250000 | 0.25 | JavaFoil+Calcfoil stall+Eppler ext transition
22 | 250000 | 0.25 | XFOIL ncrit=9
23 | 250000 | 0.5 | JavaFoil+Calcfoil stall+Eppler ext transition
24 | 250000 | 0.5 | XFOIL ncrit=9
25 | 500000 | 0 | JavaFoil+Calcfoil stall+Eppler ext transition
26 | 500000 | 0 | XFOIL ncrit=9
27 | 500000 | 0.1 | JavaFoil+Calcfoil stall+Eppler ext transition
28 | 500000 | 0.1 | XFOIL ncrit=9
29 | 500000 | 0.25 | JavaFoil+Calcfoil stall+Eppler ext transition
30 | 500000 | 0.25 | XFOIL ncrit=9
31 | 500000 | 0.5 | JavaFoil+Calcfoil stall+Eppler ext transition
32 | 500000 | 0.5 | XFOIL ncrit=9
33 | 750000 | 0 | JavaFoil+Calcfoil stall+Eppler ext transition
34 | 750000 | 0 | XFOIL ncrit=9
35 | 750000 | 0.1 | JavaFoil+Calcfoil stall+Eppler ext transition
36 | 750000 | 0.1 | XFOIL ncrit=9
37 | 750000 | 0.25 | JavaFoil+Calcfoil stall+Eppler ext transition
38 | 750000 | 0.25 | XFOIL ncrit=9
39 | 750000 | 0.5 | JavaFoil+Calcfoil stall+Eppler ext transition
40 | 750000 | 0.5 | XFOIL ncrit=9
41 | 1000000 | 0 | JavaFoil+Calcfoil stall+Eppler ext transition
42 | 1000000 | 0 | XFOIL ncrit=9
43 | 1000000 | 0.1 | JavaFoil+Calcfoil stall+Eppler ext transition
44 | 1000000 | 0.1 | XFOIL ncrit=9
45 | 1000000 | 0.25 | JavaFoil+Calcfoil stall+Eppler ext transition
46 | 1000000 | 0.25 | XFOIL ncrit=9
47 | 1000000 | 0.5 | JavaFoil+Calcfoil stall+Eppler ext transition
48 | 1000000 | 0.5 | XFOIL ncrit=9
49 | 2000000 | 0 | JavaFoil+Calcfoil stall+Eppler ext transition
50 | 2000000 | 0 | XFOIL ncrit=9
51 | 2000000 | 0.1 | JavaFoil+Calcfoil stall+Eppler ext transition
52 | 2000000 | 0.1 | XFOIL ncrit=9
53 | 2000000 | 0.25 | JavaFoil+Calcfoil stall+Eppler ext transition
54 | 2000000 | 0.25 | XFOIL ncrit=9
55 | 2000000 | 0.5 | JavaFoil+Calcfoil stall+Eppler ext transition
56 | 2000000 | 0.5 | XFOIL ncrit=9
57 | 3000000 | 0 | JavaFoil+Calcfoil stall+Eppler ext transition
58 | 3000000 | 0 | XFOIL ncrit=9
59 | 3000000 | 0.1 | JavaFoil+Calcfoil stall+Eppler ext transition
60 | 3000000 | 0.1 | XFOIL ncrit=9
61 | 3000000 | 0.25 | JavaFoil+Calcfoil stall+Eppler ext transition
62 | 3000000 | 0.25 | XFOIL ncrit=9
63 | 3000000 | 0.5 | JavaFoil+Calcfoil stall+Eppler ext transition
64 | 3000000 | 0.5 | XFOIL ncrit=9
65 | 4000000 | 0 | JavaFoil+Calcfoil stall+Eppler ext transition
66 | 4000000 | 0 | XFOIL ncrit=9
67 | 4000000 | 0.1 | JavaFoil+Calcfoil stall+Eppler ext transition
68 | 4000000 | 0.1 | XFOIL ncrit=9
69 | 4000000 | 0.25 | JavaFoil+Calcfoil stall+Eppler ext transition
70 | 4000000 | 0.25 | XFOIL ncrit=9
71 | 4000000 | 0.5 | JavaFoil+Calcfoil stall+Eppler ext transition
72 | 4000000 | 0.5 | XFOIL ncrit=9
73 | 5000000 | 0 | JavaFoil+Calcfoil stall+Eppler ext transition
74 | 5000000 | 0 | XFOIL ncrit=9
75 | 5000000 | 0.1 | JavaFoil+Calcfoil stall+Eppler ext transition
76 | 5000000 | 0.1 | XFOIL ncrit=9
77 | 5000000 | 0.25 | JavaFoil+Calcfoil stall+Eppler ext transition
78 | 5000000 | 0.25 | XFOIL ncrit=9
79 | 5000000 | 0.5 | JavaFoil+Calcfoil stall+Eppler ext transition
80 | 5000000 | 0.5 | XFOIL ncrit=9
81 | 6000000 | 0 | JavaFoil+Calcfoil stall+Eppler ext transition
82 | 6000000 | 0 | XFOIL ncrit=9
83 | 6000000 | 0.1 | JavaFoil+Calcfoil stall+Eppler ext transition
84 | 6000000 | 0.1 | XFOIL ncrit=9
85 | 6000000 | 0.25 | JavaFoil+Calcfoil stall+Eppler ext transition
86 | 6000000 | 0.25 | XFOIL ncrit=9
87 | 6000000 | 0.5 | JavaFoil+Calcfoil stall+Eppler ext transition
88 | 6000000 | 0.5 | XFOIL ncrit=9
89 | 7000000 | 0 | JavaFoil+Calcfoil stall+Eppler ext transition
90 | 7000000 | 0 | XFOIL ncrit=9
91 | 7000000 | 0.1 | JavaFoil+Calcfoil stall+Eppler ext transition
92 | 7000000 | 0.1 | XFOIL ncrit=9
93 | 7000000 | 0.25 | JavaFoil+Calcfoil stall+Eppler ext transition
94 | 7000000 | 0.25 | XFOIL ncrit=9
95 | 7000000 | 0.5 | JavaFoil+Calcfoil stall+Eppler ext transition
96 | 7000000 | 0.5 | XFOIL ncrit=9
97 | 8000000 | 0 | JavaFoil+Calcfoil stall+Eppler ext transition
98 | 8000000 | 0 | XFOIL ncrit=9
99 | 8000000 | 0.1 | JavaFoil+Calcfoil stall+Eppler ext transition
100 | 8000000 | 0.1 | XFOIL ncrit=9
101 | 8000000 | 0.25 | JavaFoil+Calcfoil stall+Eppler ext transition
102 | 8000000 | 0.25 | XFOIL ncrit=9
103 | 8000000 | 0.5 | JavaFoil+Calcfoil stall+Eppler ext transition
104 | 8000000 | 0.5 | XFOIL ncrit=9
105 | 10000000 | 0 | JavaFoil+Calcfoil stall+Eppler ext transition
106 | 10000000 | 0 | XFOIL ncrit=9
107 | 10000000 | 0.1 | JavaFoil+Calcfoil stall+Eppler ext transition
108 | 10000000 | 0.1 | XFOIL ncrit=9
109 | 10000000 | 0.25 | JavaFoil+Calcfoil stall+Eppler ext transition
110 | 10000000 | 0.25 | XFOIL ncrit=9
111 | 10000000 | 0.5 | JavaFoil+Calcfoil stall+Eppler ext transition
112 | 10000000 | 0.5 | XFOIL ncrit=9
113 | 12000000 | 0 | JavaFoil+Calcfoil stall+Eppler ext transition
114 | 12000000 | 0 | XFOIL ncrit=9
115 | 12000000 | 0.1 | JavaFoil+Calcfoil stall+Eppler ext transition
116 | 12000000 | 0.1 | XFOIL ncrit=9
117 | 12000000 | 0.25 | JavaFoil+Calcfoil stall+Eppler ext transition
118 | 12000000 | 0.25 | XFOIL ncrit=9
119 | 12000000 | 0.5 | JavaFoil+Calcfoil stall+Eppler ext transition
120 | 12000000 | 0.5 | XFOIL ncrit=9
121 | 14000000 | 0 | JavaFoil+Calcfoil stall+Eppler ext transition
122 | 14000000 | 0 | XFOIL ncrit=9
123 | 14000000 | 0.1 | JavaFoil+Calcfoil stall+Eppler ext transition
124 | 14000000 | 0.1 | XFOIL ncrit=9
125 | 14000000 | 0.25 | JavaFoil+Calcfoil stall+Eppler ext transition
126 | 14000000 | 0.25 | XFOIL ncrit=9
127 | 14000000 | 0.5 | JavaFoil+Calcfoil stall+Eppler ext transition
128 | 14000000 | 0.5 | XFOIL ncrit=9
129 | 16000000 | 0 | JavaFoil+Calcfoil stall+Eppler ext transition
130 | 16000000 | 0 | XFOIL ncrit=9
131 | 16000000 | 0.1 | JavaFoil+Calcfoil stall+Eppler ext transition
132 | 16000000 | 0.1 | XFOIL ncrit=9
133 | 16000000 | 0.25 | JavaFoil+Calcfoil stall+Eppler ext transition
134 | 16000000 | 0.25 | XFOIL ncrit=9
135 | 16000000 | 0.5 | JavaFoil+Calcfoil stall+Eppler ext transition
136 | 16000000 | 0.5 | XFOIL ncrit=9
137 | 18000000 | 0 | JavaFoil+Calcfoil stall+Eppler ext transition
138 | 18000000 | 0 | XFOIL ncrit=9
139 | 18000000 | 0.1 | JavaFoil+Calcfoil stall+Eppler ext transition
140 | 18000000 | 0.1 | XFOIL ncrit=9
141 | 18000000 | 0.25 | JavaFoil+Calcfoil stall+Eppler ext transition
142 | 18000000 | 0.25 | XFOIL ncrit=9
143 | 18000000 | 0.5 | JavaFoil+Calcfoil stall+Eppler ext transition
144 | 18000000 | 0.5 | XFOIL ncrit=9
145 | 20000000 | 0 | JavaFoil+Calcfoil stall+Eppler ext transition
146 | 20000000 | 0 | XFOIL ncrit=9
147 | 20000000 | 0.1 | JavaFoil+Calcfoil stall+Eppler ext transition
148 | 20000000 | 0.1 | XFOIL ncrit=9
149 | 20000000 | 0.25 | JavaFoil+Calcfoil stall+Eppler ext transition
150 | 20000000 | 0.25 | XFOIL ncrit=9
151 | 20000000 | 0.5 | JavaFoil+Calcfoil stall+Eppler ext transition
152 | 20000000 | 0.5 | XFOIL ncrit=9

## 1. Re 50k Mach 0.00 (1)
BIGFOIL.COM POLAR EXPORT
NACA64-413 a=0.8
NACA64-413 a=0.8 |  |  |  | Cl Max: | 1.118 | at alpha= | 11.5 | deg
JavaFoil+Calcfoil stall+Eppler ext transition |  |  |  | L/D Max: | 39.871 | at alpha= | 6 | deg
Re: | 50000 |  |  | Cd Min: | 0.01736 | at alpha= | -1 | deg
Mach: | 0 |  |  | Cl=0 at alpha= | -3.1569 | deg
|  |  |  | @ Cl=0.1, Cd= | 0.018128
|  |  |  | @ Cl=0.4, Cd= | 0.018105
|  |  |  | @ Cl=0.6, Cd= | 0.019181
alpha (deg) | Cl | Cd | Cm | Cl/Cd
-18.5 | -0.573 | 0.31237 | -0.019 | -1.835
-18 | -0.593 | 0.29727 | -0.019 | -1.994
-17.5 | -0.612 | 0.27384 | -0.019 | -2.234
-17 | -0.63 | 0.25833 | -0.02 | -2.437
-16.5 | -0.646 | 0.24132 | -0.02 | -2.678
-16 | -0.661 | 0.23143 | -0.021 | -2.857
-15.5 | -0.674 | 0.20807 | -0.02 | -3.24
-15 | -0.685 | 0.19376 | -0.021 | -3.535
-14.5 | -0.693 | 0.17687 | -0.021 | -3.916
-14 | -0.697 | 0.16604 | -0.022 | -4.199
-13.5 | -0.698 | 0.15374 | -0.022 | -4.543
-13 | -0.692 | 0.14009 | -0.022 | -4.939
-12.5 | -0.679 | 0.13032 | -0.022 | -5.212
-12 | -0.664 | 0.12166 | -0.023 | -5.455
-11.5 | -0.645 | 0.1127 | -0.023 | -5.725
-11 | -0.624 | 0.10456 | -0.024 | -5.963
-10.5 | -0.599 | 0.09619 | -0.024 | -6.226
-10 | -0.571 | 0.08985 | -0.025 | -6.361
-9.5 | -0.541 | 0.08268 | -0.025 | -6.546
-9 | -0.508 | 0.07694 | -0.026 | -6.608
-8.5 | -0.473 | 0.07127 | -0.026 | -6.64
-8 | -0.436 | 0.0667 | -0.027 | -6.535
-7.5 | -0.396 | 0.06232 | -0.027 | -6.363
-7 | -0.355 | 0.05808 | -0.028 | -6.117
-6.5 | -0.313 | 0.05439 | -0.028 | -5.747
-6 | -0.269 | 0.05117 | -0.029 | -5.249
-5.5 | -0.223 | 0.04814 | -0.029 | -4.642
-5 | -0.177 | 0.04574 | -0.03 | -3.878
-4.5 | -0.131 | 0.04343 | -0.032 | -3.007
-4 | -0.083 | 0.04156 | -0.033 | -2.003
-3.5 | -0.035 | 0.03986 | -0.034 | -0.889
-3 | 0.016 | 0.01782 | -0.07 | 0.882
-2.5 | 0.076 | 0.01773 | -0.071 | 4.265
-2 | 0.129 | 0.01861 | -0.068 | 6.942
-1.5 | 0.188 | 0.01832 | -0.069 | 10.251
-1 | 0.256 | 0.01736 | -0.073 | 14.76
-0.5 | 0.316 | 0.01741 | -0.073 | 18.162
0 | 0.367 | 0.01798 | -0.074 | 20.391
0.5 | 0.425 | 0.0182 | -0.074 | 23.333
1 | 0.482 | 0.01847 | -0.074 | 26.12
1.5 | 0.54 | 0.01876 | -0.075 | 28.782
2 | 0.597 | 0.01916 | -0.075 | 31.167
2.5 | 0.654 | 0.01956 | -0.076 | 33.446
3 | 0.708 | 0.02006 | -0.076 | 35.267
3.5 | 0.762 | 0.02061 | -0.077 | 36.981
4 | 0.816 | 0.0213 | -0.077 | 38.3
4.5 | 0.867 | 0.02209 | -0.077 | 39.24
5 | 0.935 | 0.0242 | -0.079 | 38.656
5.5 | 0.986 | 0.02503 | -0.079 | 39.395
6 | 1.035 | 0.02596 | -0.08 | 39.871
6.5 | 0.897 | 0.05022 | -0.038 | 17.866
7 | 0.935 | 0.05367 | -0.036 | 17.412
7.5 | 0.971 | 0.05786 | -0.036 | 16.775
8 | 1.002 | 0.06229 | -0.035 | 16.091
8.5 | 1.03 | 0.06645 | -0.034 | 15.507
9 | 1.055 | 0.07313 | -0.034 | 14.425
9.5 | 1.076 | 0.0786 | -0.033 | 13.688
10 | 1.093 | 0.08461 | -0.032 | 12.913
10.5 | 1.105 | 0.09005 | -0.032 | 12.271
11 | 1.114 | 0.09885 | -0.032 | 11.265
11.5 | 1.118 | 0.10838 | -0.031 | 10.312
12 | 1.113 | 0.1148 | -0.031 | 9.691
12.5 | 1.102 | 0.12614 | -0.031 | 8.737
13 | 1.087 | 0.13644 | -0.03 | 7.967
13.5 | 1.068 | 0.14304 | -0.03 | 7.464
14 | 1.045 | 0.15811 | -0.029 | 6.607
14.5 | 1.018 | 0.17857 | -0.028 | 5.703
15 | 0.99 | 0.19228 | -0.028 | 5.147
15.5 | 0.959 | 0.2002 | -0.028 | 4.789
16 | 0.926 | 0.21399 | -0.028 | 4.328
16.5 | 0.893 | 0.2282 | -0.027 | 3.911

## 2. Re 50k Mach 0.00 (2)
BIGFOIL.COM POLAR EXPORT
NACA64-413 a=0.8
NACA64-413 a=0.8 |  |  |  | Cl Max: | 1.2329 | at alpha= | 10.5 | deg
XFOIL ncrit=9 |  |  |  | L/D Max: | 27.7708 | at alpha= | 8.5 | deg
Re: | 50000 |  |  | Cd Min: | 0.20011 | at alpha= | 15.5 | deg
Mach: | 0 |  |  | Cl=0 at alpha= | 1.0438 | deg
|  |  |  | @ Cl=0.1, Cd= | 0.03796
|  |  |  | @ Cl=0.4, Cd= | 0.059389
|  |  |  | @ Cl=0.6, Cd= | 0.062183
alpha (deg) | Cl | Cd | Cm | Cl/Cd
-11.5 | -0.2823 | 0.12508 | -0.0371 | -2.257
-11 | -0.2731 | 0.11889 | -0.0365 | -2.2971
-10.5 | -0.259 | 0.11306 | -0.0348 | -2.2908
-10 | -0.2668 | 0.10913 | -0.0323 | -2.4448
-9.5 | -0.2894 | 0.10624 | -0.0288 | -2.724
-9 | -0.2778 | 0.10045 | -0.0252 | -2.7656
-8.5 | -0.2809 | 0.09642 | -0.0208 | -2.9133
-8 | -0.3018 | 0.09329 | -0.0157 | -3.2351
-7.5 | -0.3029 | 0.08885 | -0.0115 | -3.4091
-6.5 | -0.5947 | 0.06111 | -0.0374 | -9.7316
-6 | -0.5824 | 0.05019 | -0.0411 | -11.6039
-5.5 | -0.549 | 0.04333 | -0.0414 | -12.6702
-5 | -0.5091 | 0.03877 | -0.0411 | -13.1313
-4.5 | -0.4656 | 0.03519 | -0.0402 | -13.231
-4 | -0.4226 | 0.03247 | -0.0388 | -13.0151
-3.5 | -0.3819 | 0.03052 | -0.0366 | -12.5131
-3 | -0.3422 | 0.02883 | -0.0345 | -11.8696
-2.5 | -0.3205 | 0.02664 | -0.026 | -12.0308
-2 | -0.3258 | 0.02792 | -0.0099 | -11.6691
-1.5 | -0.1755 | 0.03141 | -0.0163 | -5.5874
-1 | -0.1664 | 0.03062 | -0.0148 | -5.4344
-0.5 | -0.1457 | 0.03025 | -0.0152 | -4.8165
0 | -0.1132 | 0.03057 | -0.0174 | -3.703
0.5 | -0.0648 | 0.03154 | -0.0217 | -2.0545
1 | -0.0042 | 0.03341 | -0.0276 | -0.12571
1.5 | 0.0437 | 0.03506 | -0.0309 | 1.2464
2 | 0.0846 | 0.03685 | -0.0327 | 2.2958
2.5 | 0.0693 | 0.03636 | -0.0241 | 1.9059
3 | 0.1094 | 0.03845 | -0.0256 | 2.8453
3.5 | 0.148 | 0.04073 | -0.0269 | 3.6337
4 | 0.1849 | 0.04318 | -0.0282 | 4.2821
4.5 | 0.2203 | 0.04586 | -0.0294 | 4.8038
5 | 0.2866 | 0.05087 | -0.0369 | 5.634
5.5 | 0.3653 | 0.05682 | -0.0463 | 6.4291
6 | 0.4296 | 0.06158 | -0.0524 | 6.9763
6.5 | 0.5874 | 0.06198 | -0.0607 | 9.4773
7 | 0.6674 | 0.06327 | -0.0627 | 10.5484
7.5 | 0.7364 | 0.06308 | -0.0616 | 11.6741
8.5 | 0.9767 | 0.03517 | -0.035 | 27.7708
9.5 | 1.1587 | 0.04667 | -0.04 | 24.8275
10 | 1.2064 | 0.05286 | -0.0391 | 22.8226
10.5 | 1.2329 | 0.06085 | -0.0365 | 20.2613
11 | 1.2257 | 0.06821 | -0.0313 | 17.9695
11.5 | 1.1991 | 0.07566 | -0.0256 | 15.8485
12 | 1.1609 | 0.08401 | -0.0216 | 13.8186
12.5 | 1.0365 | 0.09834 | -0.0241 | 10.54
13 | 0.9936 | 0.11417 | -0.0305 | 8.7028
13.5 | 0.8077 | 0.16955 | -0.0766 | 4.7638
14 | 0.816 | 0.17753 | -0.0796 | 4.5964
14.5 | 0.8292 | 0.18512 | -0.0821 | 4.4793
15 | 0.8414 | 0.19279 | -0.0851 | 4.3643
15.5 | 0.8554 | 0.20011 | -0.088 | 4.2746

## 3. Re 50k Mach 0.10 (1)
BIGFOIL.COM POLAR EXPORT
NACA64-413 a=0.8
NACA64-413 a=0.8 |  |  |  | Cl Max: | 1.11 | at alpha= | 11.5 | deg
JavaFoil+Calcfoil stall+Eppler ext transition |  |  |  | L/D Max: | 39.803 | at alpha= | 6 | deg
Re: | 50000 |  |  | Cd Min: | 0.01746 | at alpha= | -1 | deg
Mach: | 0.1 |  |  | Cl=0 at alpha= | -3.1538 | deg
|  |  |  | @ Cl=0.1, Cd= | 0.018163
|  |  |  | @ Cl=0.4, Cd= | 0.018139
|  |  |  | @ Cl=0.6, Cd= | 0.01922
alpha (deg) | Cl | Cd | Cm | Cl/Cd
-18.5 | -0.527 | 0.34413 | -0.019 | -1.531
-18 | -0.55 | 0.32773 | -0.019 | -1.677
-17.5 | -0.572 | 0.29787 | -0.019 | -1.919
-17 | -0.593 | 0.27089 | -0.02 | -2.189
-16.5 | -0.613 | 0.24632 | -0.02 | -2.49
-16 | -0.632 | 0.24175 | -0.02 | -2.613
-15.5 | -0.648 | 0.22266 | -0.021 | -2.912
-15 | -0.662 | 0.19685 | -0.021 | -3.365
-14.5 | -0.674 | 0.18138 | -0.021 | -3.714
-14 | -0.682 | 0.17468 | -0.022 | -3.902
-13.5 | -0.686 | 0.15571 | -0.022 | -4.404
-13 | -0.682 | 0.14239 | -0.022 | -4.789
-12.5 | -0.671 | 0.13635 | -0.022 | -4.923
-12 | -0.658 | 0.12319 | -0.023 | -5.338
-11.5 | -0.641 | 0.11372 | -0.023 | -5.633
-11 | -0.62 | 0.10638 | -0.024 | -5.832
-10.5 | -0.597 | 0.09704 | -0.024 | -6.151
-10 | -0.57 | 0.09015 | -0.025 | -6.328
-9.5 | -0.541 | 0.08274 | -0.025 | -6.538
-9 | -0.509 | 0.0773 | -0.026 | -6.583
-8.5 | -0.474 | 0.07232 | -0.026 | -6.555
-8 | -0.437 | 0.06713 | -0.027 | -6.509
-7.5 | -0.398 | 0.06269 | -0.027 | -6.343
-7 | -0.357 | 0.05855 | -0.028 | -6.089
-6.5 | -0.314 | 0.0547 | -0.028 | -5.736
-6 | -0.27 | 0.05142 | -0.029 | -5.245
-5.5 | -0.224 | 0.04836 | -0.03 | -4.642
-5 | -0.178 | 0.04589 | -0.03 | -3.884
-4.5 | -0.131 | 0.04356 | -0.032 | -3.013
-4 | -0.084 | 0.04166 | -0.033 | -2.007
-3.5 | -0.036 | 0.03989 | -0.034 | -0.893
-3 | 0.016 | 0.01783 | -0.071 | 0.886
-2.5 | 0.076 | 0.01775 | -0.071 | 4.282
-2 | 0.13 | 0.01868 | -0.068 | 6.947
-1.5 | 0.189 | 0.0184 | -0.069 | 10.245
-1 | 0.257 | 0.01746 | -0.073 | 14.746
-0.5 | 0.318 | 0.0175 | -0.073 | 18.165
0 | 0.368 | 0.01802 | -0.074 | 20.449
0.5 | 0.427 | 0.01824 | -0.074 | 23.394
1 | 0.485 | 0.01851 | -0.075 | 26.184
1.5 | 0.542 | 0.0188 | -0.075 | 28.849
2 | 0.6 | 0.01922 | -0.076 | 31.212
2.5 | 0.657 | 0.01968 | -0.076 | 33.394
3 | 0.711 | 0.02015 | -0.076 | 35.286
3.5 | 0.766 | 0.02076 | -0.077 | 36.877
4 | 0.819 | 0.02139 | -0.077 | 38.312
4.5 | 0.87 | 0.02224 | -0.077 | 39.124
5 | 0.939 | 0.02433 | -0.079 | 38.622
5.5 | 0.99 | 0.02518 | -0.08 | 39.326
6 | 1.039 | 0.02611 | -0.08 | 39.803
6.5 | 0.901 | 0.05042 | -0.038 | 17.867
7 | 0.938 | 0.05406 | -0.036 | 17.353
7.5 | 0.974 | 0.05778 | -0.036 | 16.853
8 | 1.005 | 0.06226 | -0.035 | 16.147
8.5 | 1.033 | 0.06737 | -0.034 | 15.329
9 | 1.056 | 0.07283 | -0.033 | 14.502
9.5 | 1.076 | 0.07816 | -0.033 | 13.765
10 | 1.091 | 0.08396 | -0.033 | 12.998
10.5 | 1.102 | 0.09255 | -0.032 | 11.908
11 | 1.108 | 0.09983 | -0.032 | 11.103
11.5 | 1.11 | 0.10873 | -0.031 | 10.209
12 | 1.102 | 0.11664 | -0.031 | 9.447
12.5 | 1.088 | 0.12746 | -0.031 | 8.535
13 | 1.069 | 0.13706 | -0.03 | 7.798
13.5 | 1.045 | 0.15218 | -0.03 | 6.869
14 | 1.018 | 0.16087 | -0.029 | 6.328
14.5 | 0.987 | 0.1792 | -0.028 | 5.509
15 | 0.954 | 0.19498 | -0.027 | 4.891
15.5 | 0.918 | 0.20386 | -0.027 | 4.503
16 | 0.881 | 0.22417 | -0.028 | 3.93
16.5 | 0.843 | 0.23964 | -0.027 | 3.517

## 4. Re 50k Mach 0.10 (2)
BIGFOIL.COM POLAR EXPORT
NACA64-413 a=0.8
NACA64-413 a=0.8 |  |  |  | Cl Max: | 1.2301 | at alpha= | 10.5 | deg
XFOIL ncrit=9 |  |  |  | L/D Max: | 27.1807 | at alpha= | 8.5 | deg
Re: | 50000 |  |  | Cd Min: | 0.24082 | at alpha= | -20 | deg
Mach: | 0.1 |  |  | Cl=0 at alpha= | 1.0587 | deg
|  |  |  | @ Cl=0.1, Cd= | 0.037932
|  |  |  | @ Cl=0.4, Cd= | 0.059575
|  |  |  | @ Cl=0.6, Cd= | 0.062086
alpha (deg) | Cl | Cd | Cm | Cl/Cd
-20 | -0.6131 | 0.24082 | 0.0144 | -2.5459
-19.5 | -0.5897 | 0.22989 | 0.0116 | -2.5651
-19 | -0.5697 | 0.22284 | 0.0085 | -2.5565
-18.5 | -0.5634 | 0.22158 | 0.0028 | -2.5426
-18 | -0.538 | 0.21069 | 0.0007 | -2.5535
-17.5 | -0.5249 | 0.20615 | -0.0034 | -2.5462
-17 | -0.5093 | 0.19902 | -0.0069 | -2.559
-16.5 | -0.49 | 0.19216 | -0.0096 | -2.55
-16 | -0.4832 | 0.18748 | -0.0139 | -2.5773
-15.5 | -0.4656 | 0.18092 | -0.0164 | -2.5735
-15 | -0.4455 | 0.17281 | -0.0185 | -2.578
-14.5 | -0.457 | 0.17231 | -0.0233 | -2.6522
-14 | -0.4214 | 0.16083 | -0.0239 | -2.6202
-13.5 | -0.4063 | 0.15386 | -0.0259 | -2.6407
-13 | -0.3952 | 0.1477 | -0.0279 | -2.6757
-12.5 | -0.3848 | 0.14162 | -0.0297 | -2.7171
-12 | -0.3743 | 0.13546 | -0.0311 | -2.7632
-11.5 | -0.3626 | 0.12929 | -0.0321 | -2.8045
-11 | -0.3525 | 0.12348 | -0.0327 | -2.8547
-10.5 | -0.3677 | 0.12043 | -0.0336 | -3.0532
-10 | -0.3376 | 0.11277 | -0.0321 | -2.9937
-9 | -0.3406 | 0.10408 | -0.0279 | -3.2725
-8.5 | -0.3272 | 0.09815 | -0.0249 | -3.3337
-8 | -0.3567 | 0.09661 | -0.0187 | -3.6922
-7.5 | -0.3423 | 0.09089 | -0.0147 | -3.7661
-6 | -0.5855 | 0.05111 | -0.041 | -11.4557
-5.5 | -0.5535 | 0.04416 | -0.0413 | -12.534
-5 | -0.5139 | 0.03935 | -0.0411 | -13.0597
-4.5 | -0.4704 | 0.03565 | -0.0404 | -13.195
-4 | -0.4267 | 0.03283 | -0.039 | -12.9973
-3.5 | -0.3858 | 0.03081 | -0.0369 | -12.5219
-3 | -0.346 | 0.02911 | -0.0346 | -11.8859
-2.5 | -0.3182 | 0.02653 | -0.0281 | -11.994
-2 | -0.3255 | 0.02802 | -0.011 | -11.6167
-1.5 | -0.1958 | 0.03131 | -0.0129 | -6.2536
-1 | -0.1587 | 0.03102 | -0.0163 | -5.1161
-0.5 | -0.1398 | 0.03064 | -0.0164 | -4.5627
0 | -0.1134 | 0.03073 | -0.0175 | -3.6902
0.5 | -0.0631 | 0.03181 | -0.0221 | -1.9837
1 | -0.0059 | 0.03351 | -0.0274 | -0.17607
1.5 | 0.0444 | 0.03525 | -0.0311 | 1.2596
2 | 0.085 | 0.037 | -0.0329 | 2.2973
3.5 | 0.1473 | 0.04087 | -0.027 | 3.6041
4 | 0.1845 | 0.04334 | -0.0282 | 4.257
4.5 | 0.2201 | 0.04604 | -0.0295 | 4.7806
5 | 0.2882 | 0.05105 | -0.0373 | 5.6454
5.5 | 0.3616 | 0.05669 | -0.0458 | 6.3786
6 | 0.4255 | 0.06149 | -0.0518 | 6.9198
6.5 | 0.607 | 0.06211 | -0.0623 | 9.773
7 | 0.666 | 0.06359 | -0.0623 | 10.4733
7.5 | 0.7638 | 0.06174 | -0.0622 | 12.3712
8.5 | 0.9747 | 0.03586 | -0.0342 | 27.1807
9 | 1.0452 | 0.04062 | -0.0332 | 25.7312
9.5 | 1.1612 | 0.04742 | -0.0392 | 24.4876
10 | 1.2064 | 0.05375 | -0.0381 | 22.4447
10.5 | 1.2301 | 0.06188 | -0.0353 | 19.8788
11 | 1.2199 | 0.06929 | -0.03 | 17.6057
11.5 | 1.1908 | 0.07676 | -0.0245 | 15.5133
12 | 1.1527 | 0.08539 | -0.021 | 13.4992
13 | 0.9884 | 0.11614 | -0.0313 | 8.5104
14 | 0.8168 | 0.17818 | -0.0801 | 4.5841
14.5 | 0.8301 | 0.18579 | -0.0827 | 4.4679
15 | 0.8428 | 0.19351 | -0.0857 | 4.3553
15.5 | 0.857 | 0.20087 | -0.0886 | 4.2664

## 5. Re 50k Mach 0.25 (1)
BIGFOIL.COM POLAR EXPORT
NACA64-413 a=0.8
NACA64-413 a=0.8 |  |  |  | Cl Max: | 1.074 | at alpha= | 10 | deg
JavaFoil+Calcfoil stall+Eppler ext transition |  |  |  | L/D Max: | 38.96 | at alpha= | 5.5 | deg
Re: | 50000 |  |  | Cd Min: | 0.01778 | at alpha= | -0.5 | deg
Mach: | 0.25 |  |  | Cl=0 at alpha= | -3.1509 | deg
|  |  |  | @ Cl=0.1, Cd= | 0.018426
|  |  |  | @ Cl=0.4, Cd= | 0.01843
|  |  |  | @ Cl=0.6, Cd= | 0.019504
alpha (deg) | Cl | Cd | Cm | Cl/Cd
-17 | -0.23 | 0.56309 | -0.02 | -0.409
-16.5 | -0.298 | 0.4822 | -0.021 | -0.619
-16 | -0.358 | 0.37052 | -0.022 | -0.966
-15.5 | -0.412 | 0.32425 | -0.021 | -1.27
-15 | -0.461 | 0.27822 | -0.021 | -1.656
-14.5 | -0.504 | 0.25757 | -0.021 | -1.958
-14 | -0.543 | 0.21975 | -0.022 | -2.469
-13.5 | -0.574 | 0.19336 | -0.022 | -2.97
-13 | -0.593 | 0.17645 | -0.022 | -3.36
-12.5 | -0.6 | 0.16098 | -0.022 | -3.73
-12 | -0.603 | 0.14331 | -0.023 | -4.204
-11.5 | -0.599 | 0.12944 | -0.023 | -4.629
-11 | -0.591 | 0.1185 | -0.024 | -4.985
-10.5 | -0.577 | 0.10719 | -0.024 | -5.382
-10 | -0.558 | 0.09694 | -0.025 | -5.758
-9.5 | -0.535 | 0.08921 | -0.025 | -5.996
-9 | -0.507 | 0.08252 | -0.026 | -6.148
-8.5 | -0.476 | 0.0752 | -0.027 | -6.328
-8 | -0.441 | 0.06955 | -0.027 | -6.342
-7.5 | -0.403 | 0.065 | -0.028 | -6.204
-7 | -0.363 | 0.05973 | -0.028 | -6.074
-6.5 | -0.32 | 0.05585 | -0.029 | -5.733
-6 | -0.276 | 0.05235 | -0.03 | -5.267
-5.5 | -0.23 | 0.04903 | -0.03 | -4.688
-5 | -0.183 | 0.04634 | -0.031 | -3.943
-4.5 | -0.135 | 0.04401 | -0.032 | -3.058
-4 | -0.086 | 0.04206 | -0.033 | -2.04
-3.5 | -0.037 | 0.04023 | -0.035 | -0.909
-3 | 0.016 | 0.01806 | -0.073 | 0.898
-2.5 | 0.078 | 0.01797 | -0.073 | 4.346
-2 | 0.133 | 0.01911 | -0.069 | 6.95
-1.5 | 0.193 | 0.01883 | -0.07 | 10.251
-1 | 0.253 | 0.01861 | -0.071 | 13.618
-0.5 | 0.327 | 0.01778 | -0.075 | 18.366
0 | 0.378 | 0.01836 | -0.076 | 20.597
0.5 | 0.438 | 0.01855 | -0.076 | 23.61
1 | 0.497 | 0.01889 | -0.077 | 26.336
1.5 | 0.557 | 0.01922 | -0.077 | 28.97
2 | 0.616 | 0.01961 | -0.078 | 31.395
2.5 | 0.674 | 0.02007 | -0.078 | 33.596
3 | 0.729 | 0.02065 | -0.078 | 35.312
3.5 | 0.785 | 0.02125 | -0.079 | 36.94
4 | 0.838 | 0.0221 | -0.079 | 37.939
4.5 | 0.89 | 0.02302 | -0.079 | 38.646
5 | 0.962 | 0.02512 | -0.081 | 38.306
5.5 | 1.013 | 0.02601 | -0.082 | 38.96
6 | 0.882 | 0.04782 | -0.04 | 18.443
6.5 | 0.92 | 0.05142 | -0.038 | 17.899
7 | 0.957 | 0.05563 | -0.037 | 17.207
7.5 | 0.991 | 0.05995 | -0.036 | 16.531
8 | 1.019 | 0.06502 | -0.035 | 15.674
8.5 | 1.042 | 0.06999 | -0.034 | 14.883
9 | 1.059 | 0.07756 | -0.034 | 13.65
9.5 | 1.07 | 0.08319 | -0.033 | 12.857
10 | 1.074 | 0.09307 | -0.032 | 11.534
10.5 | 1.07 | 0.10249 | -0.032 | 10.445
11 | 1.06 | 0.10788 | -0.032 | 9.824
11.5 | 1.041 | 0.12446 | -0.031 | 8.366
12 | 1.007 | 0.13447 | -0.03 | 7.488
12.5 | 0.962 | 0.15111 | -0.029 | 6.369
13 | 0.909 | 0.16969 | -0.028 | 5.358
13.5 | 0.848 | 0.19229 | -0.027 | 4.411
14 | 0.78 | 0.21404 | -0.026 | 3.645
14.5 | 0.706 | 0.24924 | -0.026 | 2.834
15 | 0.627 | 0.29314 | -0.024 | 2.14

## 6. Re 50k Mach 0.25 (2)
BIGFOIL.COM POLAR EXPORT
NACA64-413 a=0.8
NACA64-413 a=0.8 |  |  |  | Cl Max: | 1.1912 | at alpha= | 10.5 | deg
XFOIL ncrit=9 |  |  |  | L/D Max: | 29.4903 | at alpha= | 8 | deg
Re: | 50000 |  |  | Cd Min: | 0.25039 | at alpha= | -20 | deg
Mach: | 0.25 |  |  | Cl=0 at alpha= | 0.98983 | deg
|  |  |  | @ Cl=0.1, Cd= | 0.0385
|  |  |  | @ Cl=0.4, Cd= | 0.05859
|  |  |  | @ Cl=0.6, Cd= | 0.063158
alpha (deg) | Cl | Cd | Cm | Cl/Cd
-20 | -0.6294 | 0.25039 | 0.0139 | -2.5137
-19.5 | -0.5939 | 0.23258 | 0.0128 | -2.5535
-19 | -0.5769 | 0.22699 | 0.0086 | -2.5415
-18.5 | -0.578 | 0.22997 | 0.0019 | -2.5134
-18 | -0.5405 | 0.21347 | 0.0012 | -2.532
-17.5 | -0.5367 | 0.21291 | -0.0047 | -2.5208
-17 | -0.5068 | 0.20067 | -0.0064 | -2.5255
-16.5 | -0.4977 | 0.19715 | -0.0109 | -2.5245
-16 | -0.4742 | 0.18787 | -0.0132 | -2.5241
-15.5 | -0.4763 | 0.18689 | -0.0181 | -2.5486
-15 | -0.4434 | 0.17531 | -0.0192 | -2.5292
-14.5 | -0.4322 | 0.16919 | -0.0225 | -2.5545
-14 | -0.4304 | 0.16587 | -0.0259 | -2.5948
-13.5 | -0.4039 | 0.15662 | -0.0272 | -2.5789
-13 | -0.3894 | 0.15002 | -0.029 | -2.5957
-12.5 | -0.3761 | 0.1436 | -0.0307 | -2.6191
-12 | -0.3644 | 0.13734 | -0.0322 | -2.6533
-11.5 | -0.3554 | 0.13154 | -0.0333 | -2.7018
-11 | -0.356 | 0.12698 | -0.0344 | -2.8036
-10.5 | -0.3342 | 0.11956 | -0.034 | -2.7952
-10 | -0.3447 | 0.11649 | -0.0334 | -2.9591
-9.5 | -0.3183 | 0.1089 | -0.0318 | -2.9229
-9 | -0.3395 | 0.10678 | -0.0286 | -3.1794
-8 | -0.3435 | 0.09816 | -0.0197 | -3.4994
-7 | -0.5027 | 0.08269 | -0.0239 | -6.0793
-6.5 | -0.5834 | 0.06776 | -0.0351 | -8.6098
-6 | -0.5962 | 0.05662 | -0.0392 | -10.5298
-5.5 | -0.5743 | 0.04896 | -0.0403 | -11.73
-5 | -0.5391 | 0.04277 | -0.0411 | -12.6046
-4.5 | -0.4968 | 0.03836 | -0.0409 | -12.951
-4 | -0.4506 | 0.03498 | -0.04 | -12.8816
-3.5 | -0.4073 | 0.03257 | -0.0383 | -12.5054
-3 | -0.3656 | 0.03065 | -0.0357 | -11.9282
-2.5 | -0.3214 | 0.02859 | -0.0347 | -11.2417
-2 | -0.3205 | 0.02844 | -0.0186 | -11.2693
-1.5 | -0.3243 | 0.02894 | -0.0031 | -11.2059
-1 | -0.1276 | 0.03292 | -0.0228 | -3.8761
-0.5 | -0.1096 | 0.03264 | -0.0224 | -3.3578
0 | -0.0985 | 0.03236 | -0.0207 | -3.0439
0.5 | -0.0626 | 0.0329 | -0.0228 | -1.9027
1 | 0.0013 | 0.03485 | -0.0293 | 0.037303
1.5 | 0.0474 | 0.03631 | -0.0323 | 1.3054
2 | 0.0951 | 0.03825 | -0.0352 | 2.4863
2.5 | 0.1345 | 0.04026 | -0.0367 | 3.3408
3 | 0.1033 | 0.03929 | -0.0253 | 2.6292
3.5 | 0.1437 | 0.04166 | -0.027 | 3.4494
4 | 0.1821 | 0.04422 | -0.0284 | 4.118
4.5 | 0.2231 | 0.04726 | -0.0307 | 4.7207
5 | 0.304 | 0.05305 | -0.0407 | 5.7304
5.5 | 0.3712 | 0.05809 | -0.0476 | 6.3901
6 | 0.5416 | 0.06105 | -0.0598 | 8.8714
6.5 | 0.6067 | 0.0634 | -0.0614 | 9.5694
7 | 0.6684 | 0.06502 | -0.0614 | 10.2799
7.5 | 0.758 | 0.06361 | -0.0601 | 11.9164
8 | 0.9835 | 0.03335 | -0.0383 | 29.4903
8.5 | 0.9727 | 0.03914 | -0.0304 | 24.8518
9.5 | 1.1669 | 0.05144 | -0.0345 | 22.6847
10 | 1.1782 | 0.058 | -0.0302 | 20.3138
10.5 | 1.1912 | 0.06563 | -0.0272 | 18.1502
11 | 1.1507 | 0.07284 | -0.0214 | 15.7976
11.5 | 1.0842 | 0.08255 | -0.0197 | 13.1339
12 | 1.011 | 0.09671 | -0.0245 | 10.4539
12.5 | 0.9628 | 0.11315 | -0.0325 | 8.5091
13 | 0.8733 | 0.14453 | -0.0552 | 6.0423
14 | 0.8222 | 0.18175 | -0.0829 | 4.5238
14.5 | 0.8365 | 0.18947 | -0.0857 | 4.4149
15 | 0.8528 | 0.19769 | -0.0888 | 4.3138
15.5 | 0.8693 | 0.20549 | -0.0918 | 4.2304

## 7. Re 50k Mach 0.50 (1)
BIGFOIL.COM POLAR EXPORT
NACA64-413 a=0.8
NACA64-413 a=0.8 |  |  |  | Cl Max: | 1.24 | at alpha= | 20 | deg
JavaFoil+Calcfoil stall+Eppler ext transition |  |  |  | L/D Max: | 36.474 | at alpha= | 5 | deg
Re: | 50000 |  |  | Cd Min: | 0.01906 | at alpha= | -2.5 | deg
Mach: | 0.5 |  |  | Cl=0 at alpha= | -3.1339 | deg
|  |  |  | @ Cl=0.1, Cd= | 0.019518
|  |  |  | @ Cl=0.4, Cd= | 0.019736
|  |  |  | @ Cl=0.6, Cd= | 0.02083
alpha (deg) | Cl | Cd | Cm | Cl/Cd
-20 | -0.926 | 0.43195 | -0.034 | -2.144
-19.5 | -0.899 | 0.43688 | -0.034 | -2.058
-19 | -0.871 | 0.4008 | -0.033 | -2.172
-18.5 | -0.843 | 0.38905 | -0.033 | -2.168
-18 | -0.817 | 0.3838 | -0.033 | -2.128
-17.5 | -0.79 | 0.38036 | -0.034 | -2.076
-17 | -0.763 | 0.36836 | -0.034 | -2.071
-16.5 | -0.736 | 0.36546 | -0.034 | -2.014
-16 | -0.707 | 0.34999 | -0.033 | -2.02
-15.5 | -0.68 | 0.31882 | -0.032 | -2.132
-15 | -0.653 | 0.32629 | -0.033 | -2.001
-14.5 | -0.626 | 0.31936 | -0.033 | -1.959
-14 | -0.599 | 0.3144 | -0.033 | -1.904
-13.5 | -0.57 | 0.30901 | -0.031 | -1.845
-13 | -0.543 | 0.28721 | -0.031 | -1.889
-12.5 | -0.515 | 0.28227 | -0.031 | -1.826
-12 | -0.488 | 0.28542 | -0.031 | -1.71
-11.5 | -0.461 | 0.25503 | -0.032 | -1.807
-11 | -0.433 | 0.26443 | -0.032 | -1.639
-10.5 | -0.405 | 0.23251 | -0.029 | -1.743
-10 | -0.378 | 0.23065 | -0.029 | -1.638
-9.5 | -0.35 | 0.22652 | -0.03 | -1.547
-9 | -0.323 | 0.20882 | -0.03 | -1.547
-8.5 | -0.296 | 0.20261 | -0.03 | -1.459
-8 | -0.268 | 0.14937 | -0.027 | -1.793
-7.5 | -0.338 | 0.16156 | -0.03 | -2.09
-7 | -0.357 | 0.07524 | -0.03 | -4.744
-6.5 | -0.333 | 0.06534 | -0.031 | -5.098
-6 | -0.295 | 0.05927 | -0.032 | -4.982
-5.5 | -0.25 | 0.05343 | -0.033 | -4.684
-5 | -0.201 | 0.04965 | -0.034 | -4.048
-4.5 | -0.149 | 0.04651 | -0.034 | -3.2
-4 | -0.095 | 0.04399 | -0.036 | -2.164
-3.5 | -0.041 | 0.04185 | -0.038 | -0.972
-3 | 0.015 | 0.04008 | -0.039 | 0.364
-2.5 | 0.087 | 0.01906 | -0.082 | 4.572
-2 | 0.146 | 0.02114 | -0.076 | 6.92
-1.5 | 0.213 | 0.02075 | -0.077 | 10.253
-1 | 0.279 | 0.02046 | -0.078 | 13.657
-0.5 | 0.347 | 0.02028 | -0.079 | 17.097
0 | 0.421 | 0.01952 | -0.08 | 21.554
0.5 | 0.487 | 0.01989 | -0.081 | 24.494
1 | 0.553 | 0.02051 | -0.085 | 26.969
1.5 | 0.619 | 0.02096 | -0.086 | 29.522
2 | 0.684 | 0.02148 | -0.086 | 31.848
2.5 | 0.748 | 0.02224 | -0.086 | 33.613
3 | 0.804 | 0.02318 | -0.086 | 34.703
3.5 | 0.863 | 0.02421 | -0.087 | 35.626
4 | 0.918 | 0.0255 | -0.087 | 36.011
4.5 | 1.003 | 0.02757 | -0.09 | 36.393
5 | 1.057 | 0.02898 | -0.09 | 36.474
5.5 | 0.922 | 0.04811 | -0.043 | 19.16
6 | 0.957 | 0.05298 | -0.041 | 18.062
6.5 | 0.983 | 0.05843 | -0.039 | 16.827
7 | 0.995 | 0.06601 | -0.037 | 15.075
7.5 | 0.982 | 0.0778 | -0.035 | 12.618
8 | 0.861 | 0.10477 | -0.033 | 8.214
8.5 | 0.632 | 0.19135 | -0.034 | 3.302
9 | 0.658 | 0.20219 | -0.034 | 3.256
9.5 | 0.686 | 0.20961 | -0.04 | 3.271
10 | 0.712 | 0.21826 | -0.04 | 3.263
10.5 | 0.739 | 0.23354 | -0.041 | 3.163
11 | 0.766 | 0.25134 | -0.045 | 3.049
11.5 | 0.792 | 0.27647 | -0.045 | 2.866
12 | 0.819 | 0.27968 | -0.045 | 2.927
12.5 | 0.845 | 0.28425 | -0.046 | 2.973
13 | 0.873 | 0.29928 | -0.05 | 2.916
13.5 | 0.899 | 0.30188 | -0.051 | 2.977
14 | 0.925 | 0.31856 | -0.051 | 2.903
14.5 | 0.951 | 0.33334 | -0.052 | 2.854
15 | 0.979 | 0.35269 | -0.055 | 2.776
15.5 | 1.005 | 0.35882 | -0.055 | 2.8
16 | 1.031 | 0.36901 | -0.056 | 2.793
16.5 | 1.059 | 0.41358 | -0.059 | 2.56
17 | 1.085 | 0.3953 | -0.059 | 2.744
17.5 | 1.11 | 0.41457 | -0.06 | 2.677
18 | 1.136 | 0.4074 | -0.06 | 2.788
18.5 | 1.165 | 0.4335 | -0.063 | 2.686
19 | 1.19 | 0.44134 | -0.064 | 2.696
19.5 | 1.215 | 0.44658 | -0.064 | 2.72
20 | 1.24 | 0.48718 | -0.064 | 2.545

## 8. Re 50k Mach 0.50 (2)
BIGFOIL.COM POLAR EXPORT
NACA64-413 a=0.8
NACA64-413 a=0.8 |  |  |  | Cl Max: | 1.1135 | at alpha= | 20 | deg
XFOIL ncrit=9 |  |  |  | L/D Max: | 21.0673 | at alpha= | 8 | deg
Re: | 50000 |  |  | Cd Min: | 0.30124 | at alpha= | 20 | deg
Mach: | 0.5 |  |  | Cl=0 at alpha= | 1.1365 | deg
|  |  |  | @ Cl=0.1, Cd= | 0.042478
|  |  |  | @ Cl=0.4, Cd= | 0.057344
|  |  |  | @ Cl=0.6, Cd= | 0.067951
alpha (deg) | Cl | Cd | Cm | Cl/Cd
-20 | -0.6538 | 0.25973 | 0.0207 | -2.5172
-19.5 | -0.6422 | 0.26009 | 0.0135 | -2.4691
-19 | -0.6095 | 0.24423 | 0.0107 | -2.4956
-18.5 | -0.5882 | 0.2376 | 0.0058 | -2.4756
-18 | -0.5692 | 0.23094 | 0.0007 | -2.4647
-17.5 | -0.5435 | 0.22194 | -0.003 | -2.4489
-17 | -0.5319 | 0.21858 | -0.0088 | -2.4334
-16.5 | -0.5005 | 0.20695 | -0.0114 | -2.4185
-16 | -0.4854 | 0.20129 | -0.0161 | -2.4114
-15.5 | -0.4674 | 0.19531 | -0.0199 | -2.3931
-15 | -0.44 | 0.18531 | -0.0226 | -2.3744
-14.5 | -0.4318 | 0.18118 | -0.027 | -2.3833
-14 | -0.4112 | 0.17379 | -0.0296 | -2.3661
-13.5 | -0.3889 | 0.16572 | -0.0319 | -2.3467
-13 | -0.3704 | 0.1586 | -0.0341 | -2.3354
-12.5 | -0.3526 | 0.15157 | -0.0361 | -2.3263
-12 | -0.3378 | 0.1451 | -0.0377 | -2.328
-11.5 | -0.3256 | 0.1391 | -0.0389 | -2.3408
-11 | -0.3277 | 0.13543 | -0.0395 | -2.4197
-10.5 | -0.306 | 0.12766 | -0.0388 | -2.397
-10 | -0.2977 | 0.1223 | -0.0373 | -2.4342
-9.5 | -0.3047 | 0.11877 | -0.0346 | -2.5655
-9 | -0.3209 | 0.116 | -0.0307 | -2.7664
-8 | -0.3188 | 0.10611 | -0.0224 | -3.0044
-7 | -0.4523 | 0.08987 | -0.0333 | -5.0328
-6.5 | -0.5112 | 0.08354 | -0.033 | -6.1192
-6 | -0.5344 | 0.0773 | -0.0311 | -6.9133
-5.5 | -0.5879 | 0.06855 | -0.035 | -8.5762
-5 | -0.5948 | 0.06129 | -0.0352 | -9.7047
-4.5 | -0.5862 | 0.05368 | -0.0371 | -10.9203
-4 | -0.5556 | 0.0468 | -0.0392 | -11.8718
-3.5 | -0.5092 | 0.04139 | -0.0407 | -12.3025
-3 | -0.4596 | 0.03766 | -0.0402 | -12.2039
-2.5 | -0.4018 | 0.03511 | -0.0392 | -11.444
-2 | -0.3258 | 0.03346 | -0.0413 | -9.737
-1.5 | -0.2869 | 0.03276 | -0.0327 | -8.7576
-1 | -0.2866 | 0.03434 | -0.0135 | -8.346
-0.5 | -0.0397 | 0.03889 | -0.0381 | -1.0208
0 | -0.0308 | 0.03877 | -0.035 | -0.79443
0.5 | -0.0377 | 0.03822 | -0.0291 | -0.98639
1 | -0.0116 | 0.0388 | -0.0288 | -0.29897
1.5 | 0.0309 | 0.03993 | -0.0311 | 0.77385
2 | 0.0943 | 0.04224 | -0.0365 | 2.2325
2.5 | 0.1592 | 0.04495 | -0.0418 | 3.5417
3 | 0.2193 | 0.04775 | -0.0459 | 4.5927
3.5 | 0.2715 | 0.05043 | -0.0486 | 5.3837
4 | 0.327 | 0.05344 | -0.0514 | 6.119
4.5 | 0.3863 | 0.05666 | -0.0543 | 6.8179
5 | 0.4586 | 0.06027 | -0.0582 | 7.6091
5.5 | 0.5049 | 0.06325 | -0.0587 | 7.9826
6 | 0.5686 | 0.06645 | -0.0602 | 8.5568
6.5 | 0.6274 | 0.06926 | -0.0603 | 9.0586
7 | 0.6978 | 0.07094 | -0.0592 | 9.8365
7.5 | 0.826 | 0.06405 | -0.0511 | 12.8962
8 | 0.9672 | 0.04591 | -0.0258 | 21.0673
8.5 | 1.0055 | 0.05126 | -0.0214 | 19.6157
9 | 1.0238 | 0.05887 | -0.0195 | 17.3909
9.5 | 1.0195 | 0.0679 | -0.019 | 15.0147
10 | 0.9778 | 0.08024 | -0.0227 | 12.1859
10.5 | 0.9281 | 0.09565 | -0.0306 | 9.7031
11 | 0.8895 | 0.11255 | -0.0407 | 7.9032
11.5 | 0.8712 | 0.12825 | -0.0499 | 6.793
12 | 0.8645 | 0.14201 | -0.0575 | 6.0876
12.5 | 0.8665 | 0.15452 | -0.0642 | 5.6077
13 | 0.8625 | 0.16807 | -0.0733 | 5.1318
14 | 0.868 | 0.19873 | -0.0951 | 4.3677
14.5 | 0.894 | 0.20902 | -0.0984 | 4.2771
15 | 0.909 | 0.21641 | -0.1028 | 4.2004
15.5 | 0.9222 | 0.22357 | -0.1079 | 4.1249
16 | 0.9428 | 0.23208 | -0.1122 | 4.0624
16.5 | 0.9637 | 0.24067 | -0.1168 | 4.0042
17 | 0.9888 | 0.25095 | -0.1207 | 3.9402
17.5 | 1.0179 | 0.26291 | -0.1241 | 3.8717
18 | 1.0364 | 0.26993 | -0.1291 | 3.8395
18.5 | 1.0494 | 0.27519 | -0.1358 | 3.8134
19 | 1.0763 | 0.28702 | -0.1397 | 3.7499
19.5 | 1.0968 | 0.29459 | -0.1449 | 3.7231
20 | 1.1135 | 0.30124 | -0.1515 | 3.6964

## 9. Re 100k Mach 0.00 (1)
BIGFOIL.COM POLAR EXPORT
NACA64-413 a=0.8
NACA64-413 a=0.8 |  |  |  | Cl Max: | 1.118 | at alpha= | 11.5 | deg
JavaFoil+Calcfoil stall+Eppler ext transition |  |  |  | L/D Max: | 54.505 | at alpha= | 4.5 | deg
Re: | 100000 |  |  | Cd Min: | 0.01286 | at alpha= | -2 | deg
Mach: | 0 |  |  | Cl=0 at alpha= | -3.1333 | deg
|  |  |  | @ Cl=0.1, Cd= | 0.013694
|  |  |  | @ Cl=0.4, Cd= | 0.013443
|  |  |  | @ Cl=0.6, Cd= | 0.014208
alpha (deg) | Cl | Cd | Cm | Cl/Cd
-18.5 | -0.573 | 0.26173 | -0.019 | -2.191
-18 | -0.593 | 0.24829 | -0.019 | -2.387
-17.5 | -0.612 | 0.22758 | -0.02 | -2.688
-17 | -0.63 | 0.21562 | -0.02 | -2.92
-16.5 | -0.646 | 0.1999 | -0.02 | -3.233
-16 | -0.661 | 0.19121 | -0.021 | -3.459
-15.5 | -0.674 | 0.17641 | -0.021 | -3.822
-15 | -0.685 | 0.1638 | -0.022 | -4.182
-14.5 | -0.693 | 0.15364 | -0.022 | -4.509
-14 | -0.697 | 0.14094 | -0.022 | -4.947
-13.5 | -0.698 | 0.1305 | -0.023 | -5.352
-13 | -0.692 | 0.12131 | -0.023 | -5.705
-12.5 | -0.679 | 0.1138 | -0.023 | -5.97
-12 | -0.664 | 0.10743 | -0.024 | -6.18
-11.5 | -0.645 | 0.09861 | -0.024 | -6.543
-11 | -0.624 | 0.09144 | -0.025 | -6.821
-10.5 | -0.599 | 0.08565 | -0.025 | -6.994
-10 | -0.572 | 0.07832 | -0.025 | -7.298
-9.5 | -0.541 | 0.07287 | -0.026 | -7.43
-9 | -0.509 | 0.0684 | -0.026 | -7.435
-8.5 | -0.473 | 0.06501 | -0.027 | -7.282
-8 | -0.436 | 0.06014 | -0.027 | -7.249
-7.5 | -0.397 | 0.05634 | -0.028 | -7.039
-7 | -0.355 | 0.05263 | -0.028 | -6.753
-6.5 | -0.313 | 0.04955 | -0.029 | -6.309
-6 | -0.269 | 0.04683 | -0.03 | -5.737
-5.5 | -0.224 | 0.04417 | -0.03 | -5.061
-5 | -0.178 | 0.04188 | -0.032 | -4.238
-4.5 | -0.131 | 0.03968 | -0.033 | -3.295
-4 | -0.083 | 0.03789 | -0.034 | -2.199
-3.5 | -0.044 | 0.01458 | -0.071 | -3.018
-3 | 0.016 | 0.0144 | -0.071 | 1.091
-2.5 | 0.076 | 0.01425 | -0.072 | 5.309
-2 | 0.136 | 0.01286 | -0.073 | 10.555
-1.5 | 0.196 | 0.01292 | -0.073 | 15.178
-1 | 0.256 | 0.01301 | -0.074 | 19.698
-0.5 | 0.316 | 0.01309 | -0.074 | 24.169
0 | 0.371 | 0.01335 | -0.075 | 27.805
0.5 | 0.43 | 0.01354 | -0.075 | 31.756
1 | 0.488 | 0.01375 | -0.075 | 35.514
1.5 | 0.547 | 0.01397 | -0.076 | 39.133
2 | 0.605 | 0.01423 | -0.076 | 42.501
2.5 | 0.662 | 0.01451 | -0.077 | 45.641
3 | 0.717 | 0.01489 | -0.077 | 48.135
3.5 | 0.772 | 0.01522 | -0.078 | 50.726
4 | 0.827 | 0.01565 | -0.078 | 52.821
4.5 | 0.88 | 0.01615 | -0.078 | 54.505
5 | 0.939 | 0.02044 | -0.079 | 45.92
5.5 | 0.99 | 0.02127 | -0.08 | 46.514
6 | 1.038 | 0.02215 | -0.08 | 46.892
6.5 | 1.085 | 0.02308 | -0.081 | 47.036
7 | 0.937 | 0.0493 | -0.04 | 19.001
7.5 | 0.971 | 0.05278 | -0.037 | 18.4
8 | 1.003 | 0.05678 | -0.036 | 17.661
8.5 | 1.031 | 0.0609 | -0.036 | 16.932
9 | 1.055 | 0.06584 | -0.035 | 16.031
9.5 | 1.076 | 0.0703 | -0.034 | 15.309
10 | 1.093 | 0.07548 | -0.033 | 14.476
10.5 | 1.105 | 0.08164 | -0.033 | 13.539
11 | 1.114 | 0.08872 | -0.033 | 12.554
11.5 | 1.118 | 0.09488 | -0.032 | 11.781
12 | 1.113 | 0.10025 | -0.031 | 11.099
12.5 | 1.102 | 0.10926 | -0.032 | 10.089
13 | 1.087 | 0.11586 | -0.031 | 9.384
13.5 | 1.068 | 0.12607 | -0.031 | 8.472
14 | 1.045 | 0.13376 | -0.03 | 7.811
14.5 | 1.019 | 0.14906 | -0.029 | 6.833
15 | 0.99 | 0.16327 | -0.03 | 6.063
15.5 | 0.959 | 0.16963 | -0.03 | 5.653
16 | 0.926 | 0.1772 | -0.029 | 5.227
16.5 | 0.893 | 0.19305 | -0.029 | 4.624

## 10. Re 100k Mach 0.00 (2)
BIGFOIL.COM POLAR EXPORT
NACA64-413 a=0.8
NACA64-413 a=0.8 |  |  |  | Cl Max: | 1.2674 | at alpha= | 11 | deg
XFOIL ncrit=9 |  |  |  | L/D Max: | 55.6635 | at alpha= | 7 | deg
Re: | 100000 |  |  | Cd Min: | 0.23149 | at alpha= | -20 | deg
Mach: | 0 |  |  | Cl=0 at alpha= | -1.4173 | deg
|  |  |  | @ Cl=0.1, Cd= | 0.02467
|  |  |  | @ Cl=0.4, Cd= | 0.026669
|  |  |  | @ Cl=0.6, Cd= | 0.02958
alpha (deg) | Cl | Cd | Cm | Cl/Cd
-20 | -0.6024 | 0.23149 | 0.0171 | -2.6023
-19.5 | -0.5845 | 0.22532 | 0.0132 | -2.5941
-19 | -0.571 | 0.22039 | 0.008 | -2.5909
-18.5 | -0.5743 | 0.22143 | 0.0005 | -2.5936
-18 | -0.5379 | 0.20615 | 0.0005 | -2.6093
-17.5 | -0.5189 | 0.19963 | -0.0025 | -2.5993
-17 | -0.5128 | 0.19582 | -0.0085 | -2.6187
-16.5 | -0.5228 | 0.19527 | -0.0159 | -2.6773
-16 | -0.4746 | 0.17967 | -0.0137 | -2.6415
-15.5 | -0.4625 | 0.17383 | -0.0176 | -2.6606
-15 | -0.4809 | 0.17264 | -0.0261 | -2.7856
-14.5 | -0.4362 | 0.15961 | -0.024 | -2.7329
-14 | -0.423 | 0.15323 | -0.0269 | -2.7606
-13.5 | -0.4474 | 0.15014 | -0.0358 | -2.9799
-13 | -0.4019 | 0.13953 | -0.0327 | -2.8804
-12.5 | -0.415 | 0.13454 | -0.0392 | -3.0846
-12 | -0.3905 | 0.12583 | -0.039 | -3.1034
-11.5 | -0.3846 | 0.11968 | -0.0418 | -3.2136
-11 | -0.384 | 0.11226 | -0.0447 | -3.4206
-10.5 | -0.3849 | 0.1065 | -0.0472 | -3.6141
-10 | -0.3729 | 0.10011 | -0.0462 | -3.7249
-9.5 | -0.4364 | 0.09576 | -0.0491 | -4.5572
-9 | -0.4092 | 0.09115 | -0.042 | -4.4893
-8.5 | -0.5011 | 0.08807 | -0.0388 | -5.6898
-8 | -0.4845 | 0.08414 | -0.0317 | -5.7583
-7.5 | -0.586 | 0.07803 | -0.033 | -7.5099
-7 | -0.5679 | 0.07158 | -0.0332 | -7.9338
-6.5 | -0.5458 | 0.04591 | -0.0563 | -11.8885
-6 | -0.4829 | 0.0365 | -0.0602 | -13.2301
-5.5 | -0.4155 | 0.03215 | -0.0637 | -12.9238
-5 | -0.3399 | 0.02884 | -0.0676 | -11.7857
-4.5 | -0.277 | 0.02653 | -0.0695 | -10.441
-4 | -0.2164 | 0.02482 | -0.0707 | -8.7188
-3.5 | -0.1596 | 0.02318 | -0.0717 | -6.8852
-3 | -0.1207 | 0.02199 | -0.0679 | -5.4889
-2.5 | -0.0762 | 0.0232 | -0.0636 | -3.2845
-2 | -0.0452 | 0.02432 | -0.0558 | -1.8586
-1.5 | -0.0114 | 0.0247 | -0.0499 | -0.46154
-1 | 0.0575 | 0.02455 | -0.0524 | 2.3422
-0.5 | 0.0979 | 0.02466 | -0.0506 | 3.97
0 | 0.1406 | 0.02487 | -0.0494 | 5.6534
0.5 | 0.1834 | 0.02525 | -0.0484 | 7.2634
1.5 | 0.3344 | 0.02597 | -0.058 | 12.8764
2 | 0.4236 | 0.02692 | -0.0675 | 15.7355
3 | 0.5387 | 0.02803 | -0.0723 | 19.2187
4 | 0.6336 | 0.03043 | -0.0731 | 20.8216
4.5 | 0.6856 | 0.03128 | -0.0732 | 21.9182
5 | 0.7486 | 0.03126 | -0.0738 | 23.9475
5.5 | 0.8561 | 0.02705 | -0.076 | 31.6488
6 | 0.954 | 0.02173 | -0.0754 | 43.9024
6.5 | 1.012 | 0.0197 | -0.0724 | 51.3706
7 | 1.0487 | 0.01884 | -0.0669 | 55.6635
7.5 | 1.0225 | 0.02171 | -0.0537 | 47.0981
8 | 0.9966 | 0.02656 | -0.0439 | 37.5226
8.5 | 1.0084 | 0.02999 | -0.039 | 33.6245
9 | 1.0547 | 0.03332 | -0.0375 | 31.6537
9.5 | 1.1424 | 0.03773 | -0.0414 | 30.2783
10 | 1.1932 | 0.04165 | -0.0408 | 28.6483
10.5 | 1.2454 | 0.04753 | -0.0409 | 26.2024
11 | 1.2674 | 0.05495 | -0.0382 | 23.0646
11.5 | 1.2646 | 0.06154 | -0.0328 | 20.5492
12 | 1.2556 | 0.07032 | -0.0283 | 17.8555
12.5 | 1.2283 | 0.07617 | -0.0229 | 16.1258
13 | 1.1216 | 0.08719 | -0.0204 | 12.8639
13.5 | 1.0507 | 0.1024 | -0.026 | 10.2607
14 | 0.9654 | 0.12709 | -0.0413 | 7.5962
14.5 | 0.9033 | 0.17216 | -0.0655 | 5.2469
15 | 0.8888 | 0.18093 | -0.0734 | 4.9124
15.5 | 0.882 | 0.19063 | -0.0807 | 4.6268
16 | 0.9307 | 0.19935 | -0.0764 | 4.6687

## 11. Re 100k Mach 0.10 (1)
BIGFOIL.COM POLAR EXPORT
NACA64-413 a=0.8
NACA64-413 a=0.8 |  |  |  | Cl Max: | 1.11 | at alpha= | 11.5 | deg
JavaFoil+Calcfoil stall+Eppler ext transition |  |  |  | L/D Max: | 54.365 | at alpha= | 4.5 | deg
Re: | 100000 |  |  | Cd Min: | 0.01293 | at alpha= | -2 | deg
Mach: | 0.1 |  |  | Cl=0 at alpha= | -3.1333 | deg
|  |  |  | @ Cl=0.1, Cd= | 0.013776
|  |  |  | @ Cl=0.4, Cd= | 0.013467
|  |  |  | @ Cl=0.6, Cd= | 0.014239
alpha (deg) | Cl | Cd | Cm | Cl/Cd
-18.5 | -0.527 | 0.27496 | -0.019 | -1.917
-18 | -0.55 | 0.26145 | -0.019 | -2.102
-17.5 | -0.572 | 0.24087 | -0.019 | -2.373
-17 | -0.593 | 0.22457 | -0.02 | -2.641
-16.5 | -0.613 | 0.20611 | -0.021 | -2.976
-16 | -0.632 | 0.20111 | -0.021 | -3.142
-15.5 | -0.648 | 0.18389 | -0.021 | -3.526
-15 | -0.662 | 0.16693 | -0.021 | -3.968
-14.5 | -0.674 | 0.15875 | -0.022 | -4.244
-14 | -0.682 | 0.14491 | -0.022 | -4.704
-13.5 | -0.686 | 0.13308 | -0.022 | -5.153
-13 | -0.682 | 0.12442 | -0.023 | -5.482
-12.5 | -0.671 | 0.11581 | -0.023 | -5.797
-12 | -0.658 | 0.10937 | -0.024 | -6.013
-11.5 | -0.641 | 0.09989 | -0.024 | -6.414
-11 | -0.621 | 0.09169 | -0.025 | -6.768
-10.5 | -0.597 | 0.08562 | -0.025 | -6.974
-10 | -0.571 | 0.07996 | -0.025 | -7.136
-9.5 | -0.541 | 0.07411 | -0.026 | -7.302
-9 | -0.509 | 0.06894 | -0.027 | -7.383
-8.5 | -0.474 | 0.06447 | -0.027 | -7.353
-8 | -0.437 | 0.0603 | -0.028 | -7.247
-7.5 | -0.398 | 0.05627 | -0.028 | -7.068
-7 | -0.357 | 0.05298 | -0.029 | -6.731
-6.5 | -0.314 | 0.0498 | -0.029 | -6.302
-6 | -0.27 | 0.04667 | -0.03 | -5.78
-5.5 | -0.225 | 0.04418 | -0.031 | -5.082
-5 | -0.178 | 0.04192 | -0.031 | -4.253
-4.5 | -0.131 | 0.03972 | -0.033 | -3.306
-4 | -0.084 | 0.03797 | -0.034 | -2.205
-3.5 | -0.044 | 0.01461 | -0.071 | -3.025
-3 | 0.016 | 0.01448 | -0.072 | 1.09
-2.5 | 0.076 | 0.01434 | -0.072 | 5.301
-2 | 0.136 | 0.01293 | -0.073 | 10.544
-1.5 | 0.197 | 0.01293 | -0.073 | 15.244
-1 | 0.258 | 0.01303 | -0.074 | 19.766
-0.5 | 0.318 | 0.0131 | -0.074 | 24.266
0 | 0.373 | 0.01338 | -0.075 | 27.875
0.5 | 0.432 | 0.01357 | -0.075 | 31.828
1 | 0.491 | 0.01379 | -0.076 | 35.594
1.5 | 0.549 | 0.01401 | -0.076 | 39.214
2 | 0.607 | 0.01427 | -0.077 | 42.577
2.5 | 0.666 | 0.01456 | -0.077 | 45.703
3 | 0.72 | 0.01494 | -0.078 | 48.188
3.5 | 0.776 | 0.01529 | -0.078 | 50.745
4 | 0.831 | 0.01576 | -0.078 | 52.722
4.5 | 0.884 | 0.01627 | -0.079 | 54.365
5 | 0.943 | 0.02059 | -0.08 | 45.784
5.5 | 0.994 | 0.02141 | -0.08 | 46.415
6 | 1.043 | 0.0223 | -0.081 | 46.769
6.5 | 1.09 | 0.02324 | -0.081 | 46.895
7 | 0.94 | 0.04949 | -0.04 | 18.993
7.5 | 0.975 | 0.05324 | -0.037 | 18.306
8 | 1.006 | 0.05691 | -0.037 | 17.675
8.5 | 1.033 | 0.06109 | -0.036 | 16.914
9 | 1.057 | 0.06607 | -0.035 | 15.994
9.5 | 1.076 | 0.07066 | -0.034 | 15.233
10 | 1.092 | 0.07583 | -0.034 | 14.397
10.5 | 1.102 | 0.08188 | -0.032 | 13.461
11 | 1.109 | 0.08857 | -0.033 | 12.518
11.5 | 1.11 | 0.09639 | -0.032 | 11.518
12 | 1.102 | 0.10392 | -0.032 | 10.606
12.5 | 1.088 | 0.11228 | -0.032 | 9.691
13 | 1.069 | 0.11785 | -0.031 | 9.07
13.5 | 1.046 | 0.12942 | -0.031 | 8.079
14 | 1.018 | 0.13989 | -0.031 | 7.279
14.5 | 0.987 | 0.14925 | -0.029 | 6.615
15 | 0.954 | 0.16712 | -0.028 | 5.707
15.5 | 0.918 | 0.17447 | -0.029 | 5.263
16 | 0.881 | 0.18961 | -0.029 | 4.647
16.5 | 0.843 | 0.20815 | -0.028 | 4.05

## 12. Re 100k Mach 0.10 (2)
BIGFOIL.COM POLAR EXPORT
NACA64-413 a=0.8
NACA64-413 a=0.8 |  |  |  | Cl Max: | 1.2629 | at alpha= | 11 | deg
XFOIL ncrit=9 |  |  |  | L/D Max: | 55.396 | at alpha= | 7 | deg
Re: | 100000 |  |  | Cd Min: | 0.23216 | at alpha= | -20 | deg
Mach: | 0.1 |  |  | Cl=0 at alpha= | -1.3814 | deg
|  |  |  | @ Cl=0.1, Cd= | 0.024751
|  |  |  | @ Cl=0.4, Cd= | 0.026771
|  |  |  | @ Cl=0.6, Cd= | 0.029481
alpha (deg) | Cl | Cd | Cm | Cl/Cd
-20 | -0.6036 | 0.23216 | 0.0173 | -2.5999
-19.5 | -0.5857 | 0.22597 | 0.0133 | -2.5919
-19 | -0.5727 | 0.22135 | 0.0079 | -2.5873
-18.5 | -0.5762 | 0.22256 | 0.0004 | -2.589
-18 | -0.538 | 0.20665 | 0.0007 | -2.6034
-17.5 | -0.5193 | 0.20016 | -0.0025 | -2.5944
-17 | -0.5144 | 0.19682 | -0.0088 | -2.6136
-16.5 | -0.523 | 0.19586 | -0.016 | -2.6703
-16 | -0.4741 | 0.18013 | -0.0137 | -2.632
-15.5 | -0.463 | 0.1745 | -0.0179 | -2.6533
-15 | -0.4816 | 0.17345 | -0.0264 | -2.7766
-14.5 | -0.4346 | 0.16004 | -0.0241 | -2.7156
-14 | -0.4224 | 0.15373 | -0.0272 | -2.7477
-13.5 | -0.448 | 0.15092 | -0.0363 | -2.9685
-13 | -0.3999 | 0.13997 | -0.0328 | -2.857
-12.5 | -0.4169 | 0.13533 | -0.04 | -3.0806
-12 | -0.387 | 0.12631 | -0.039 | -3.0639
-11.5 | -0.3863 | 0.12031 | -0.0426 | -3.2109
-11 | -0.379 | 0.11282 | -0.0444 | -3.3593
-10.5 | -0.3902 | 0.10721 | -0.0484 | -3.6396
-10 | -0.3692 | 0.10073 | -0.0461 | -3.6652
-9.5 | -0.439 | 0.09659 | -0.0493 | -4.545
-8.5 | -0.4444 | 0.08778 | -0.0375 | -5.0627
-8 | -0.4859 | 0.08488 | -0.032 | -5.7246
-7.5 | -0.5946 | 0.07884 | -0.034 | -7.5419
-6.5 | -0.5431 | 0.04657 | -0.0568 | -11.662
-6 | -0.4839 | 0.03709 | -0.0609 | -13.0466
-5.5 | -0.418 | 0.03257 | -0.0643 | -12.8339
-5 | -0.3458 | 0.02918 | -0.0675 | -11.8506
-4.5 | -0.2759 | 0.02671 | -0.0705 | -10.3295
-4 | -0.2154 | 0.02496 | -0.0716 | -8.6298
-3.5 | -0.1587 | 0.02337 | -0.0724 | -6.7908
-3 | -0.1195 | 0.022 | -0.0689 | -5.4318
-2.5 | -0.0752 | 0.02324 | -0.0644 | -3.2358
-2 | -0.0445 | 0.02439 | -0.0565 | -1.8245
-1.5 | -0.013 | 0.02482 | -0.05 | -0.52377
-1 | 0.0418 | 0.02482 | -0.0504 | 1.6841
-0.5 | 0.1011 | 0.02475 | -0.0513 | 4.0848
0 | 0.1428 | 0.02496 | -0.0498 | 5.7212
0.5 | 0.1842 | 0.02536 | -0.0486 | 7.2634
1.5 | 0.3337 | 0.02603 | -0.0576 | 12.8198
2 | 0.4259 | 0.02706 | -0.0677 | 15.7391
3 | 0.5091 | 0.02928 | -0.069 | 17.3873
3.5 | 0.5904 | 0.02929 | -0.0733 | 20.1571
4.5 | 0.6908 | 0.03129 | -0.0736 | 22.0773
5 | 0.7542 | 0.03122 | -0.074 | 24.1576
5.5 | 0.867 | 0.02658 | -0.0765 | 32.6185
6 | 0.9537 | 0.02204 | -0.0748 | 43.2713
6.5 | 1.0161 | 0.01969 | -0.0719 | 51.6049
7 | 1.0492 | 0.01894 | -0.0658 | 55.396
7.5 | 1.0168 | 0.02224 | -0.0521 | 45.7194
8 | 0.9942 | 0.02704 | -0.0429 | 36.7678
8.5 | 1.0079 | 0.03046 | -0.0382 | 33.0893
9 | 1.0567 | 0.03373 | -0.0368 | 31.3282
9.5 | 1.1456 | 0.03827 | -0.0406 | 29.9347
10 | 1.1959 | 0.04243 | -0.0399 | 28.1852
10.5 | 1.245 | 0.04849 | -0.0396 | 25.6754
11 | 1.2629 | 0.05606 | -0.0366 | 22.5276
11.5 | 1.2541 | 0.06243 | -0.0307 | 20.0881
12 | 1.2396 | 0.0708 | -0.026 | 17.5085
12.5 | 1.2118 | 0.0773 | -0.0215 | 15.6766
13 | 1.1086 | 0.08873 | -0.0207 | 12.4941
13.5 | 1.0324 | 0.10534 | -0.028 | 9.8006
14 | 0.9907 | 0.12236 | -0.0365 | 8.0966
14.5 | 0.9051 | 0.17324 | -0.066 | 5.2245
15 | 0.8879 | 0.18202 | -0.0745 | 4.878
15.5 | 0.8829 | 0.19155 | -0.0815 | 4.6092
16 | 0.9333 | 0.20055 | -0.0769 | 4.6537

## 13. Re 100k Mach 0.25 (1)
BIGFOIL.COM POLAR EXPORT
NACA64-413 a=0.8
NACA64-413 a=0.8 |  |  |  | Cl Max: | 1.112 | at alpha= | 6.5 | deg
JavaFoil+Calcfoil stall+Eppler ext transition |  |  |  | L/D Max: | 54.165 | at alpha= | 4.5 | deg
Re: | 100000 |  |  | Cd Min: | 0.01307 | at alpha= | -2 | deg
Mach: | 0.25 |  |  | Cl=0 at alpha= | -3.1311 | deg
|  |  |  | @ Cl=0.1, Cd= | 0.013999
|  |  |  | @ Cl=0.4, Cd= | 0.013643
|  |  |  | @ Cl=0.6, Cd= | 0.014451
alpha (deg) | Cl | Cd | Cm | Cl/Cd
-17 | -0.23 | 0.44541 | -0.021 | -0.517
-16.5 | -0.299 | 0.35409 | -0.022 | -0.843
-16 | -0.358 | 0.32143 | -0.023 | -1.114
-15.5 | -0.412 | 0.25626 | -0.021 | -1.606
-15 | -0.461 | 0.22437 | -0.021 | -2.053
-14.5 | -0.504 | 0.2057 | -0.021 | -2.452
-14 | -0.543 | 0.17945 | -0.022 | -3.024
-13.5 | -0.574 | 0.16377 | -0.022 | -3.507
-13 | -0.593 | 0.14511 | -0.023 | -4.086
-12.5 | -0.6 | 0.13513 | -0.023 | -4.443
-12 | -0.603 | 0.12545 | -0.024 | -4.804
-11.5 | -0.599 | 0.11053 | -0.024 | -5.422
-11 | -0.591 | 0.09992 | -0.024 | -5.912
-10.5 | -0.577 | 0.09303 | -0.025 | -6.202
-10 | -0.558 | 0.08442 | -0.025 | -6.613
-9.5 | -0.535 | 0.07738 | -0.026 | -6.914
-9 | -0.507 | 0.0722 | -0.027 | -7.028
-8.5 | -0.476 | 0.06699 | -0.027 | -7.106
-8 | -0.441 | 0.06204 | -0.028 | -7.112
-7.5 | -0.403 | 0.05788 | -0.028 | -6.968
-7 | -0.363 | 0.05388 | -0.029 | -6.735
-6.5 | -0.32 | 0.05051 | -0.03 | -6.34
-6 | -0.276 | 0.04747 | -0.03 | -5.81
-5.5 | -0.23 | 0.04451 | -0.031 | -5.165
-5 | -0.183 | 0.04227 | -0.032 | -4.325
-4.5 | -0.135 | 0.04011 | -0.033 | -3.358
-4 | -0.086 | 0.03831 | -0.035 | -2.242
-3.5 | -0.045 | 0.0148 | -0.073 | -3.068
-3 | 0.016 | 0.0146 | -0.074 | 1.111
-2.5 | 0.078 | 0.01451 | -0.074 | 5.383
-2 | 0.14 | 0.01307 | -0.075 | 10.724
-1.5 | 0.203 | 0.0131 | -0.075 | 15.467
-1 | 0.265 | 0.01318 | -0.076 | 20.079
-0.5 | 0.327 | 0.01327 | -0.076 | 24.611
0 | 0.383 | 0.0136 | -0.077 | 28.155
0.5 | 0.443 | 0.01375 | -0.077 | 32.232
1 | 0.503 | 0.01403 | -0.078 | 35.887
1.5 | 0.564 | 0.01428 | -0.078 | 39.479
2 | 0.623 | 0.01456 | -0.079 | 42.797
2.5 | 0.683 | 0.0149 | -0.079 | 45.82
3 | 0.738 | 0.01526 | -0.08 | 48.387
3.5 | 0.795 | 0.01569 | -0.08 | 50.707
4 | 0.851 | 0.01616 | -0.08 | 52.692
4.5 | 0.906 | 0.01673 | -0.081 | 54.165
5 | 0.965 | 0.02125 | -0.082 | 45.432
5.5 | 1.017 | 0.02216 | -0.082 | 45.888
6 | 1.066 | 0.02318 | -0.083 | 45.975
6.5 | 1.112 | 0.02417 | -0.083 | 46.003
7 | 0.958 | 0.0506 | -0.039 | 18.94
7.5 | 0.992 | 0.0546 | -0.037 | 18.161
8 | 1.019 | 0.05849 | -0.036 | 17.428
8.5 | 1.042 | 0.06333 | -0.036 | 16.457
9 | 1.059 | 0.06912 | -0.035 | 15.321
9.5 | 1.07 | 0.07489 | -0.034 | 14.286
10 | 1.074 | 0.08136 | -0.033 | 13.197
10.5 | 1.071 | 0.08836 | -0.033 | 12.116
11 | 1.06 | 0.09753 | -0.033 | 10.87
11.5 | 1.041 | 0.10468 | -0.032 | 9.948

## 14. Re 100k Mach 0.25 (2)
BIGFOIL.COM POLAR EXPORT
NACA64-413 a=0.8
NACA64-413 a=0.8 |  |  |  | Cl Max: | 1.2194 | at alpha= | 11 | deg
XFOIL ncrit=9 |  |  |  | L/D Max: | 51.9457 | at alpha= | 6.5 | deg
Re: | 100000 |  |  | Cd Min: | 0.23599 | at alpha= | -20 | deg
Mach: | 0.25 |  |  | Cl=0 at alpha= | -1.427 | deg
|  |  |  | @ Cl=0.1, Cd= | 0.025711
|  |  |  | @ Cl=0.4, Cd= | 0.027469
|  |  |  | @ Cl=0.6, Cd= | 0.032433
alpha (deg) | Cl | Cd | Cm | Cl/Cd
-20 | -0.611 | 0.23599 | 0.0184 | -2.5891
-19.5 | -0.5928 | 0.22973 | 0.0139 | -2.5804
-19 | -0.5838 | 0.22743 | 0.0072 | -2.5669
-18.5 | -0.5688 | 0.22003 | 0.0026 | -2.5851
-18 | -0.5402 | 0.20959 | 0.0014 | -2.5774
-17.5 | -0.5224 | 0.20326 | -0.0026 | -2.5701
-17 | -0.5242 | 0.20257 | -0.0101 | -2.5877
-16.5 | -0.4944 | 0.19005 | -0.0116 | -2.6014
-16 | -0.4723 | 0.1827 | -0.0139 | -2.5851
-15.5 | -0.4699 | 0.1791 | -0.02 | -2.6237
-15 | -0.4541 | 0.17038 | -0.0232 | -2.6652
-14.5 | -0.4283 | 0.16236 | -0.0244 | -2.638
-14 | -0.4262 | 0.15747 | -0.0295 | -2.7065
-13.5 | -0.4159 | 0.14957 | -0.0329 | -2.7806
-13 | -0.3922 | 0.14237 | -0.0339 | -2.7548
-12.5 | -0.4234 | 0.13949 | -0.0432 | -3.0353
-12 | -0.3728 | 0.12877 | -0.0393 | -2.8951
-11.5 | -0.4006 | 0.12442 | -0.0473 | -3.2197
-11 | -0.3595 | 0.11553 | -0.0441 | -3.1117
-10.5 | -0.4059 | 0.1112 | -0.0526 | -3.6502
-10 | -0.3613 | 0.10384 | -0.047 | -3.4794
-9.5 | -0.3662 | 0.09862 | -0.045 | -3.7132
-9 | -0.4317 | 0.09627 | -0.0436 | -4.4843
-8.5 | -0.4104 | 0.09117 | -0.0368 | -4.5015
-8 | -0.517 | 0.08949 | -0.0337 | -5.7772
-7.5 | -0.4906 | 0.08473 | -0.0268 | -5.7902
-7 | -0.515 | 0.08009 | -0.0244 | -6.4303
-6.5 | -0.5373 | 0.05033 | -0.0605 | -10.6755
-6 | -0.4837 | 0.04012 | -0.0654 | -12.0563
-5.5 | -0.4225 | 0.03476 | -0.0685 | -12.1548
-5 | -0.3569 | 0.03084 | -0.0706 | -11.5726
-4.5 | -0.2906 | 0.02804 | -0.0724 | -10.3638
-4 | -0.2242 | 0.02617 | -0.0738 | -8.5671
-3.5 | -0.1611 | 0.02448 | -0.0752 | -6.5809
-3 | -0.1093 | 0.02215 | -0.0743 | -4.9345
-2.5 | -0.0646 | 0.02353 | -0.0691 | -2.7454
-2 | -0.0335 | 0.02478 | -0.0609 | -1.3519
-1.5 | -0.006 | 0.02536 | -0.0529 | -0.23659
-1 | 0.0351 | 0.02547 | -0.0504 | 1.3781
-0.5 | 0.0808 | 0.02561 | -0.0494 | 3.155
0 | 0.1282 | 0.02586 | -0.0488 | 4.9575
0.5 | 0.198 | 0.02583 | -0.0511 | 7.6655
1 | 0.2368 | 0.02649 | -0.0496 | 8.9392
1.5 | 0.3011 | 0.02738 | -0.0532 | 10.9971
2 | 0.4231 | 0.02749 | -0.0656 | 15.3911
2.5 | 0.4656 | 0.02868 | -0.0672 | 16.2343
4 | 0.6117 | 0.03276 | -0.0698 | 18.6722
4.5 | 0.6672 | 0.0337 | -0.0702 | 19.7982
5.5 | 0.8636 | 0.02856 | -0.0742 | 30.2381
6 | 0.9769 | 0.02201 | -0.0734 | 44.3844
6.5 | 1.0332 | 0.01989 | -0.0689 | 51.9457
7 | 1.0402 | 0.02004 | -0.0584 | 51.9062
7.5 | 0.9937 | 0.02504 | -0.0453 | 39.6845
8 | 0.9853 | 0.02958 | -0.0384 | 33.3097
8.5 | 1.0101 | 0.03295 | -0.0345 | 30.6555
9 | 1.0711 | 0.03616 | -0.0335 | 29.6211
9.5 | 1.1585 | 0.04147 | -0.036 | 27.9359
10 | 1.1921 | 0.04646 | -0.0332 | 25.6586
10.5 | 1.2112 | 0.05275 | -0.0296 | 22.9611
11 | 1.2194 | 0.05953 | -0.0263 | 20.4838
11.5 | 1.2035 | 0.06827 | -0.0227 | 17.6285
12 | 1.1717 | 0.07643 | -0.0197 | 15.3304
12.5 | 1.125 | 0.08438 | -0.0189 | 13.3325
13 | 1.0141 | 0.10353 | -0.0286 | 9.7952
13.5 | 0.9636 | 0.12224 | -0.0395 | 7.8829
14 | 0.9549 | 0.1363 | -0.0457 | 7.0059
14.5 | 0.9139 | 0.17911 | -0.0688 | 5.1025
15 | 0.8843 | 0.18759 | -0.0803 | 4.714
15.5 | 0.8916 | 0.1965 | -0.0853 | 4.5374
16 | 0.9155 | 0.20446 | -0.0871 | 4.4776

## 15. Re 100k Mach 0.50 (1)
BIGFOIL.COM POLAR EXPORT
NACA64-413 a=0.8
NACA64-413 a=0.8 |  |  |  | Cl Max: | 1.24 | at alpha= | 20 | deg
JavaFoil+Calcfoil stall+Eppler ext transition |  |  |  | L/D Max: | 51.484 | at alpha= | 4 | deg
Re: | 100000 |  |  | Cd Min: | 0.01392 | at alpha= | -1.5 | deg
Mach: | 0.5 |  |  | Cl=0 at alpha= | -3.1525 | deg
|  |  |  | @ Cl=0.1, Cd= | 0.015076
|  |  |  | @ Cl=0.4, Cd= | 0.014345
|  |  |  | @ Cl=0.6, Cd= | 0.01538
alpha (deg) | Cl | Cd | Cm | Cl/Cd
-20 | -0.926 | 0.33688 | -0.034 | -2.749
-19.5 | -0.899 | 0.33778 | -0.034 | -2.662
-19 | -0.871 | 0.31989 | -0.033 | -2.722
-18.5 | -0.843 | 0.30924 | -0.033 | -2.728
-18 | -0.817 | 0.31047 | -0.033 | -2.63
-17.5 | -0.79 | 0.29347 | -0.034 | -2.691
-17 | -0.763 | 0.30075 | -0.034 | -2.537
-16.5 | -0.736 | 0.28162 | -0.034 | -2.613
-16 | -0.707 | 0.27499 | -0.033 | -2.571
-15.5 | -0.68 | 0.25946 | -0.033 | -2.62
-15 | -0.653 | 0.24981 | -0.033 | -2.613
-14.5 | -0.626 | 0.24345 | -0.034 | -2.57
-14 | -0.599 | 0.23884 | -0.034 | -2.506
-13.5 | -0.57 | 0.23888 | -0.032 | -2.387
-13 | -0.543 | 0.21824 | -0.031 | -2.487
-12.5 | -0.515 | 0.21394 | -0.032 | -2.409
-12 | -0.488 | 0.22725 | -0.032 | -2.148
-11.5 | -0.461 | 0.19304 | -0.032 | -2.387
-11 | -0.433 | 0.20922 | -0.032 | -2.072
-10.5 | -0.405 | 0.18181 | -0.03 | -2.229
-10 | -0.378 | 0.17199 | -0.03 | -2.197
-9.5 | -0.35 | 0.16827 | -0.03 | -2.083
-9 | -0.323 | 0.16481 | -0.03 | -1.96
-8.5 | -0.296 | 0.15818 | -0.031 | -1.869
-8 | -0.268 | 0.1211 | -0.028 | -2.211
-7.5 | -0.338 | 0.12531 | -0.03 | -2.694
-7 | -0.357 | 0.06455 | -0.03 | -5.53
-6.5 | -0.333 | 0.05735 | -0.032 | -5.809
-6 | -0.295 | 0.05247 | -0.032 | -5.628
-5.5 | -0.25 | 0.04804 | -0.033 | -5.21
-5 | -0.201 | 0.04466 | -0.034 | -4.501
-4.5 | -0.149 | 0.04208 | -0.035 | -3.538
-4 | -0.095 | 0.03985 | -0.037 | -2.39
-3.5 | -0.041 | 0.03787 | -0.039 | -1.075
-3 | 0.018 | 0.01551 | -0.082 | 1.166
-2.5 | 0.087 | 0.01533 | -0.083 | 5.685
-2 | 0.156 | 0.01398 | -0.083 | 11.197
-1.5 | 0.226 | 0.01392 | -0.084 | 16.271
-1 | 0.296 | 0.01394 | -0.084 | 21.225
-0.5 | 0.365 | 0.01407 | -0.085 | 25.948
0 | 0.426 | 0.01455 | -0.085 | 29.242
0.5 | 0.493 | 0.0148 | -0.086 | 33.3
1 | 0.56 | 0.01515 | -0.086 | 36.934
1.5 | 0.626 | 0.01553 | -0.087 | 40.319
2 | 0.693 | 0.01589 | -0.087 | 43.58
2.5 | 0.759 | 0.01637 | -0.088 | 46.338
3 | 0.818 | 0.01692 | -0.088 | 48.367
3.5 | 0.88 | 0.01756 | -0.089 | 50.135
4 | 0.94 | 0.01827 | -0.089 | 51.484
4.5 | 1.006 | 0.02343 | -0.09 | 42.954
5 | 1.06 | 0.02477 | -0.091 | 42.812
5.5 | 1.109 | 0.02614 | -0.091 | 42.43
6 | 0.957 | 0.04761 | -0.042 | 20.105
6.5 | 0.984 | 0.05285 | -0.04 | 18.612
7 | 0.995 | 0.05812 | -0.038 | 17.127
7.5 | 0.982 | 0.06769 | -0.036 | 14.506
8 | 0.861 | 0.08745 | -0.033 | 9.84
8.5 | 0.632 | 0.14605 | -0.034 | 4.326
9 | 0.658 | 0.15819 | -0.034 | 4.161
9.5 | 0.686 | 0.1662 | -0.04 | 4.126
10 | 0.712 | 0.17341 | -0.04 | 4.107
10.5 | 0.739 | 0.17449 | -0.041 | 4.233
11 | 0.766 | 0.19922 | -0.045 | 3.847
11.5 | 0.792 | 0.21819 | -0.045 | 3.632
12 | 0.819 | 0.22134 | -0.045 | 3.698
12.5 | 0.845 | 0.2217 | -0.046 | 3.811
13 | 0.873 | 0.24026 | -0.05 | 3.633
13.5 | 0.899 | 0.2429 | -0.051 | 3.701
14 | 0.925 | 0.2516 | -0.051 | 3.676
14.5 | 0.951 | 0.26438 | -0.052 | 3.599
15 | 0.979 | 0.28251 | -0.055 | 3.465
15.5 | 1.005 | 0.28437 | -0.055 | 3.533
16 | 1.031 | 0.29453 | -0.056 | 3.499
16.5 | 1.059 | 0.31454 | -0.059 | 3.367
17 | 1.085 | 0.3147 | -0.059 | 3.447
17.5 | 1.11 | 0.32504 | -0.06 | 3.415
18 | 1.136 | 0.32427 | -0.06 | 3.502
18.5 | 1.165 | 0.34629 | -0.063 | 3.363
19 | 1.19 | 0.35157 | -0.064 | 3.384
19.5 | 1.215 | 0.36537 | -0.064 | 3.325
20 | 1.24 | 0.36696 | -0.064 | 3.379

## 16. Re 100k Mach 0.50 (2)
BIGFOIL.COM POLAR EXPORT
NACA64-413 a=0.8
NACA64-413 a=0.8 |  |  |  | Cl Max: | 1.0978 | at alpha= | 19.5 | deg
XFOIL ncrit=9 |  |  |  | L/D Max: | 38.5709 | at alpha= | 6.5 | deg
Re: | 100000 |  |  | Cd Min: | 0.28803 | at alpha= | 19.5 | deg
Mach: | 0.5 |  |  | Cl=0 at alpha= | -1.0155 | deg
|  |  |  | @ Cl=0.1, Cd= | 0.029224
|  |  |  | @ Cl=0.4, Cd= | 0.033392
|  |  |  | @ Cl=0.6, Cd= | 0.039901
alpha (deg) | Cl | Cd | Cm | Cl/Cd
-20 | -0.6559 | 0.25864 | 0.0212 | -2.536
-19 | -0.6092 | 0.24067 | 0.0117 | -2.5313
-18.5 | -0.585 | 0.23247 | 0.0074 | -2.5165
-18 | -0.5646 | 0.22579 | 0.0019 | -2.5006
-17.5 | -0.5637 | 0.22791 | -0.0067 | -2.4733
-17 | -0.5203 | 0.20951 | -0.0072 | -2.4834
-16.5 | -0.498 | 0.202 | -0.0115 | -2.4653
-16 | -0.4924 | 0.19981 | -0.0189 | -2.4643
-15.5 | -0.459 | 0.18709 | -0.0206 | -2.4534
-15 | -0.4375 | 0.17969 | -0.0242 | -2.4347
-14.5 | -0.4417 | 0.17823 | -0.0316 | -2.4783
-14 | -0.4026 | 0.16507 | -0.0324 | -2.439
-13.5 | -0.3893 | 0.15922 | -0.0365 | -2.445
-13 | -0.374 | 0.15145 | -0.0398 | -2.4695
-12.5 | -0.3528 | 0.14418 | -0.0419 | -2.4469
-11.5 | -0.3285 | 0.13082 | -0.0467 | -2.5111
-11 | -0.34 | 0.12599 | -0.0504 | -2.6986
-10.5 | -0.3349 | 0.12084 | -0.0497 | -2.7714
-10 | -0.3247 | 0.11462 | -0.0465 | -2.8328
-9.5 | -0.3729 | 0.11315 | -0.0456 | -3.2956
-9 | -0.3511 | 0.10692 | -0.0393 | -3.2838
-8.5 | -0.3812 | 0.10351 | -0.0361 | -3.6827
-7.5 | -0.4035 | 0.09517 | -0.0294 | -4.2398
-7 | -0.387 | 0.0869 | -0.0399 | -4.4534
-6.5 | -0.4648 | 0.06096 | -0.0753 | -7.6247
-6 | -0.4412 | 0.05214 | -0.0814 | -8.4618
-5.5 | -0.4241 | 0.0454 | -0.0828 | -9.3414
-5 | -0.3828 | 0.03923 | -0.0843 | -9.7578
-4.5 | -0.3259 | 0.03461 | -0.0851 | -9.4164
-4 | -0.2589 | 0.03106 | -0.086 | -8.3355
-3.5 | -0.1787 | 0.0284 | -0.0877 | -6.2923
-3 | -0.1233 | 0.02689 | -0.0854 | -4.5853
-2.5 | -0.0838 | 0.02413 | -0.0831 | -3.4729
-2 | -0.0447 | 0.02605 | -0.074 | -1.7159
-1.5 | -0.0187 | 0.02766 | -0.0632 | -0.67607
-1 | 0.0006 | 0.02856 | -0.0518 | 0.021008
-0.5 | 0.0437 | 0.02892 | -0.0491 | 1.5111
0 | 0.098 | 0.02921 | -0.0485 | 3.355
0.5 | 0.1551 | 0.02962 | -0.0484 | 5.2363
1 | 0.1939 | 0.03054 | -0.0466 | 6.3491
1.5 | 0.2378 | 0.0315 | -0.0454 | 7.5492
2 | 0.3078 | 0.03263 | -0.0488 | 9.433
2.5 | 0.4155 | 0.03352 | -0.0585 | 12.3956
3 | 0.4714 | 0.0351 | -0.0612 | 13.4302
3.5 | 0.5332 | 0.03674 | -0.0637 | 14.5128
4 | 0.5707 | 0.03911 | -0.0633 | 14.5922
4.5 | 0.6285 | 0.04067 | -0.0636 | 15.4537
5 | 0.7085 | 0.04096 | -0.0643 | 17.2974
5.5 | 0.7719 | 0.04113 | -0.0624 | 18.7673
6 | 0.9758 | 0.02788 | -0.0596 | 35
6.5 | 1.0067 | 0.0261 | -0.0494 | 38.5709
7 | 0.9797 | 0.02978 | -0.0384 | 32.8979
7.5 | 0.9559 | 0.03615 | -0.0327 | 26.4426
8 | 0.9805 | 0.03985 | -0.0276 | 24.6048
8.5 | 1.0405 | 0.04315 | -0.0233 | 24.1136
9 | 1.0877 | 0.04882 | -0.0204 | 22.2798
9.5 | 1.0821 | 0.05624 | -0.018 | 19.2408
10 | 1.0615 | 0.06523 | -0.0176 | 16.2732
10.5 | 1.0279 | 0.0762 | -0.0202 | 13.4895
11 | 0.9852 | 0.08982 | -0.0267 | 10.9686
11.5 | 0.9391 | 0.10679 | -0.0374 | 8.7939
12 | 0.9043 | 0.12581 | -0.05 | 7.1878
12.5 | 0.8939 | 0.14152 | -0.0592 | 6.3164
13 | 0.8945 | 0.15478 | -0.0665 | 5.7792
13.5 | 0.9031 | 0.1667 | -0.0725 | 5.4175
14 | 0.9116 | 0.19066 | -0.085 | 4.7813
14.5 | 0.9047 | 0.19841 | -0.094 | 4.5598
15 | 0.9389 | 0.20999 | -0.0956 | 4.4712
15.5 | 0.9477 | 0.21702 | -0.1018 | 4.3669
16 | 0.9577 | 0.22586 | -0.1089 | 4.2402
16.5 | 0.9847 | 0.23545 | -0.1121 | 4.1822
17 | 0.9955 | 0.24368 | -0.1194 | 4.0853
18 | 1.036 | 0.26163 | -0.13 | 3.9598
18.5 | 1.0592 | 0.27059 | -0.1346 | 3.9144
19 | 1.084 | 0.28202 | -0.1387 | 3.8437
19.5 | 1.0978 | 0.28803 | -0.1466 | 3.8114

## 17. Re 250k Mach 0.00 (1)
BIGFOIL.COM POLAR EXPORT
NACA64-413 a=0.8
NACA64-413 a=0.8 |  |  |  | Cl Max: | 1.247 | at alpha= | 8.5 | deg
JavaFoil+Calcfoil stall+Eppler ext transition |  |  |  | L/D Max: | 79.294 | at alpha= | 4.5 | deg
Re: | 250000 |  |  | Cd Min: | 0.00916 | at alpha= | -2 | deg
Mach: | 0 |  |  | Cl=0 at alpha= | -3.1333 | deg
|  |  |  | @ Cl=0.1, Cd= | 0.010288
|  |  |  | @ Cl=0.4, Cd= | 0.009706
|  |  |  | @ Cl=0.6, Cd= | 0.0099117
alpha (deg) | Cl | Cd | Cm | Cl/Cd
-18.5 | -0.573 | 0.20968 | -0.02 | -2.735
-18 | -0.593 | 0.20151 | -0.02 | -2.942
-17.5 | -0.612 | 0.18635 | -0.02 | -3.283
-17 | -0.63 | 0.17757 | -0.02 | -3.547
-16.5 | -0.646 | 0.16776 | -0.021 | -3.854
-16 | -0.661 | 0.15534 | -0.021 | -4.258
-15.5 | -0.674 | 0.14789 | -0.021 | -4.56
-15 | -0.685 | 0.13691 | -0.022 | -5.004
-14.5 | -0.693 | 0.12746 | -0.022 | -5.436
-14 | -0.697 | 0.11991 | -0.023 | -5.816
-13.5 | -0.699 | 0.11086 | -0.023 | -6.302
-13 | -0.692 | 0.10477 | -0.024 | -6.61
-12.5 | -0.68 | 0.09915 | -0.024 | -6.856
-12 | -0.664 | 0.09242 | -0.025 | -7.188
-11.5 | -0.646 | 0.08658 | -0.025 | -7.457
-11 | -0.624 | 0.08074 | -0.026 | -7.73
-10.5 | -0.599 | 0.07462 | -0.026 | -8.033
-10 | -0.572 | 0.06981 | -0.027 | -8.194
-9.5 | -0.542 | 0.06562 | -0.027 | -8.257
-9 | -0.509 | 0.06128 | -0.028 | -8.304
-8.5 | -0.474 | 0.05731 | -0.028 | -8.266
-8 | -0.436 | 0.05408 | -0.029 | -8.066
-7.5 | -0.397 | 0.05077 | -0.029 | -7.815
-7 | -0.356 | 0.04764 | -0.03 | -7.463
-6.5 | -0.313 | 0.04497 | -0.03 | -6.955
-6 | -0.269 | 0.04239 | -0.032 | -6.347
-5.5 | -0.224 | 0.04002 | -0.032 | -5.593
-5 | -0.221 | 0.01191 | -0.07 | -18.529
-4.5 | -0.162 | 0.01173 | -0.07 | -13.845
-4 | -0.103 | 0.01152 | -0.071 | -8.977
-3.5 | -0.044 | 0.01136 | -0.072 | -3.874
-3 | 0.016 | 0.01112 | -0.072 | 1.412
-2.5 | 0.076 | 0.01104 | -0.073 | 6.85
-2 | 0.136 | 0.00916 | -0.073 | 14.814
-1.5 | 0.196 | 0.00929 | -0.074 | 21.113
-1 | 0.256 | 0.00937 | -0.074 | 27.357
-0.5 | 0.316 | 0.00949 | -0.075 | 33.338
0 | 0.377 | 0.00966 | -0.076 | 38.995
0.5 | 0.437 | 0.00978 | -0.076 | 44.637
1 | 0.496 | 0.00944 | -0.077 | 52.511
1.5 | 0.554 | 0.00921 | -0.077 | 60.197
2 | 0.613 | 0.01011 | -0.078 | 60.639
2.5 | 0.672 | 0.0103 | -0.078 | 65.192
3 | 0.727 | 0.01053 | -0.078 | 69.011
3.5 | 0.783 | 0.01075 | -0.079 | 72.882
4 | 0.839 | 0.01096 | -0.079 | 76.513
4.5 | 0.894 | 0.01127 | -0.08 | 79.294
5 | 0.943 | 0.01669 | -0.08 | 56.475
5.5 | 0.994 | 0.01742 | -0.08 | 57.054
6 | 1.043 | 0.01817 | -0.081 | 57.408
6.5 | 1.09 | 0.01899 | -0.081 | 57.414
7 | 1.135 | 0.01985 | -0.081 | 57.197
7.5 | 1.178 | 0.02077 | -0.082 | 56.683
8 | 1.214 | 0.02175 | -0.082 | 55.839
8.5 | 1.247 | 0.02284 | -0.082 | 54.596
9 | 1.059 | 0.05912 | -0.041 | 17.915
9.5 | 1.079 | 0.06336 | -0.039 | 17.023
10 | 1.094 | 0.06817 | -0.036 | 16.046
10.5 | 1.107 | 0.07306 | -0.036 | 15.145
11 | 1.115 | 0.07847 | -0.036 | 14.21
11.5 | 1.119 | 0.08405 | -0.035 | 13.309
12 | 1.114 | 0.08947 | -0.034 | 12.445
12.5 | 1.103 | 0.09602 | -0.034 | 11.489
13 | 1.088 | 0.10325 | -0.034 | 10.538
13.5 | 1.069 | 0.11026 | -0.034 | 9.694

## 18. Re 250k Mach 0.00 (2)
BIGFOIL.COM POLAR EXPORT
NACA64-413 a=0.8
NACA64-413 a=0.8 |  |  |  | Cl Max: | 1.2992 | at alpha= | 13 | deg
XFOIL ncrit=9 |  |  |  | L/D Max: | 86.9083 | at alpha= | 6 | deg
Re: | 250000 |  |  | Cd Min: | 0.22973 | at alpha= | -20 | deg
Mach: | 0 |  |  | Cl=0 at alpha= | -3.1994 | deg
|  |  |  | @ Cl=0.1, Cd= | 0.010976
|  |  |  | @ Cl=0.4, Cd= | 0.011029
|  |  |  | @ Cl=0.6, Cd= | 0.011263
alpha (deg) | Cl | Cd | Cm | Cl/Cd
-20 | -0.6087 | 0.22973 | 0.0163 | -2.6496
-19.5 | -0.5871 | 0.2228 | 0.0139 | -2.6351
-19 | -0.5694 | 0.21669 | 0.0102 | -2.6277
-18.5 | -0.5527 | 0.21009 | 0.0061 | -2.6308
-18 | -0.5464 | 0.2043 | -0.0008 | -2.6745
-17.5 | -0.5244 | 0.19552 | -0.0029 | -2.6821
-17 | -0.5057 | 0.18933 | -0.0057 | -2.671
-16.5 | -0.4902 | 0.18262 | -0.0095 | -2.6843
-16 | -0.4915 | 0.17629 | -0.0172 | -2.788
-15.5 | -0.4707 | 0.16707 | -0.0188 | -2.8174
-15 | -0.451 | 0.1609 | -0.0207 | -2.803
-14.5 | -0.4376 | 0.1541 | -0.0241 | -2.8397
-14 | -0.4418 | 0.1464 | -0.0316 | -3.0178
-13.5 | -0.4396 | 0.13646 | -0.0363 | -3.2215
-13 | -0.4133 | 0.13109 | -0.0355 | -3.1528
-12.5 | -0.4012 | 0.12451 | -0.038 | -3.2222
-12 | -0.4012 | 0.11617 | -0.0436 | -3.4536
-11.5 | -0.4175 | 0.10543 | -0.0538 | -3.96
-11 | -0.4072 | 0.09772 | -0.0527 | -4.167
-10.5 | -0.3953 | 0.09275 | -0.0529 | -4.262
-10 | -0.4083 | 0.08644 | -0.0538 | -4.7235
-9.5 | -0.4566 | 0.08095 | -0.0504 | -5.6405
-9 | -0.4991 | 0.0617 | -0.0838 | -8.0891
-8.5 | -0.4592 | 0.04973 | -0.0918 | -9.2339
-7.5 | -0.4029 | 0.02693 | -0.0956 | -14.961
-7 | -0.3573 | 0.02371 | -0.0949 | -15.0696
-6.5 | -0.3099 | 0.02112 | -0.0935 | -14.6733
-6 | -0.2621 | 0.01919 | -0.092 | -13.6582
-5.5 | -0.2141 | 0.01779 | -0.0903 | -12.0349
-5 | -0.1688 | 0.01601 | -0.0884 | -10.5434
-4.5 | -0.1215 | 0.01482 | -0.0869 | -8.1984
-4 | -0.0729 | 0.01371 | -0.0858 | -5.3173
-3.5 | -0.0315 | 0.01102 | -0.085 | -2.8584
-3 | 0.0209 | 0.0109 | -0.0838 | 1.9174
-2.5 | 0.075 | 0.01091 | -0.0829 | 6.8744
-2 | 0.128 | 0.01105 | -0.0814 | 11.5837
-1.5 | 0.1807 | 0.01121 | -0.08 | 16.1195
-1 | 0.236 | 0.01113 | -0.0797 | 21.204
-0.5 | 0.292 | 0.01106 | -0.0798 | 26.4014
0 | 0.348 | 0.01102 | -0.0798 | 31.5789
0.5 | 0.4043 | 0.01103 | -0.08 | 36.6546
1 | 0.4607 | 0.01106 | -0.0801 | 41.6546
1.5 | 0.5162 | 0.01112 | -0.0801 | 46.4209
2 | 0.5708 | 0.01121 | -0.08 | 50.9188
2.5 | 0.6254 | 0.01131 | -0.0799 | 55.2962
3 | 0.6799 | 0.01139 | -0.0796 | 59.6927
3.5 | 0.7328 | 0.01141 | -0.079 | 64.2244
4 | 0.7829 | 0.01137 | -0.0775 | 68.8566
4.5 | 0.83 | 0.01102 | -0.0751 | 75.3176
5 | 0.8942 | 0.01089 | -0.077 | 82.112
5.5 | 0.9473 | 0.0111 | -0.0768 | 85.3423
6 | 0.9951 | 0.01145 | -0.0756 | 86.9083
6.5 | 1.0226 | 0.01278 | -0.0711 | 80.0156
7 | 1.014 | 0.01655 | -0.0622 | 61.2689
7.5 | 1.0176 | 0.01924 | -0.0549 | 52.8898
8 | 1.0357 | 0.02136 | -0.0502 | 48.4878
8.5 | 1.0492 | 0.02403 | -0.0455 | 43.6621
9 | 1.075 | 0.02611 | -0.0424 | 41.172
9.5 | 1.0978 | 0.02879 | -0.0392 | 38.1313
10 | 1.1325 | 0.03145 | -0.037 | 36.0095
10.5 | 1.1673 | 0.0338 | -0.0352 | 34.5355
11 | 1.2336 | 0.03827 | -0.0365 | 32.2341
11.5 | 1.2512 | 0.04095 | -0.0331 | 30.5543
12 | 1.2745 | 0.04514 | -0.0306 | 28.2344
12.5 | 1.2893 | 0.0498 | -0.028 | 25.8896
13 | 1.2992 | 0.05447 | -0.0259 | 23.8517
13.5 | 1.28 | 0.06368 | -0.0235 | 20.1005
14 | 1.2482 | 0.07143 | -0.022 | 17.4745
14.5 | 1.2112 | 0.08168 | -0.0229 | 14.8286
15 | 1.1695 | 0.09427 | -0.0265 | 12.4059
15.5 | 1.1313 | 0.10774 | -0.0323 | 10.5003
16 | 0.9315 | 0.18102 | -0.0743 | 5.1458
16.5 | 0.9218 | 0.19611 | -0.0859 | 4.7004
17 | 0.9401 | 0.20166 | -0.088 | 4.6618
17.5 | 0.9544 | 0.21032 | -0.0903 | 4.5378
18 | 0.9488 | 0.22326 | -0.1019 | 4.2498

## 19. Re 250k Mach 0.10 (1)
BIGFOIL.COM POLAR EXPORT
NACA64-413 a=0.8
NACA64-413 a=0.8 |  |  |  | Cl Max: | 1.249 | at alpha= | 8.5 | deg
JavaFoil+Calcfoil stall+Eppler ext transition |  |  |  | L/D Max: | 79.32 | at alpha= | 4.5 | deg
Re: | 250000 |  |  | Cd Min: | 0.00917 | at alpha= | -2 | deg
Mach: | 0.1 |  |  | Cl=0 at alpha= | -3.1333 | deg
|  |  |  | @ Cl=0.1, Cd= | 0.010292
|  |  |  | @ Cl=0.4, Cd= | 0.0097169
|  |  |  | @ Cl=0.6, Cd= | 0.010099
alpha (deg) | Cl | Cd | Cm | Cl/Cd
-18.5 | -0.527 | 0.21924 | -0.02 | -2.404
-18 | -0.55 | 0.21154 | -0.02 | -2.598
-17.5 | -0.572 | 0.19717 | -0.02 | -2.9
-17 | -0.593 | 0.18385 | -0.021 | -3.227
-16.5 | -0.613 | 0.17129 | -0.021 | -3.581
-16 | -0.632 | 0.1599 | -0.021 | -3.952
-15.5 | -0.649 | 0.14939 | -0.022 | -4.341
-15 | -0.663 | 0.13981 | -0.022 | -4.739
-14.5 | -0.674 | 0.13308 | -0.022 | -5.064
-14 | -0.682 | 0.12298 | -0.023 | -5.545
-13.5 | -0.686 | 0.11401 | -0.023 | -6.017
-13 | -0.682 | 0.10756 | -0.024 | -6.344
-12.5 | -0.672 | 0.10104 | -0.024 | -6.647
-12 | -0.658 | 0.09382 | -0.025 | -7.014
-11.5 | -0.641 | 0.0868 | -0.025 | -7.385
-11 | -0.621 | 0.08011 | -0.026 | -7.751
-10.5 | -0.597 | 0.07598 | -0.026 | -7.863
-10 | -0.571 | 0.07088 | -0.027 | -8.055
-9.5 | -0.541 | 0.06549 | -0.027 | -8.268
-9 | -0.509 | 0.06162 | -0.028 | -8.266
-8.5 | -0.474 | 0.05797 | -0.028 | -8.185
-8 | -0.437 | 0.054 | -0.029 | -8.097
-7.5 | -0.398 | 0.05086 | -0.029 | -7.823
-7 | -0.357 | 0.04776 | -0.03 | -7.47
-6.5 | -0.314 | 0.04517 | -0.03 | -6.951
-6 | -0.27 | 0.04249 | -0.032 | -6.358
-5.5 | -0.225 | 0.03994 | -0.034 | -5.635
-5 | -0.222 | 0.01198 | -0.07 | -18.5
-4.5 | -0.163 | 0.01176 | -0.071 | -13.872
-4 | -0.104 | 0.01159 | -0.071 | -8.966
-3.5 | -0.044 | 0.01136 | -0.072 | -3.89
-3 | 0.016 | 0.01118 | -0.072 | 1.412
-2.5 | 0.076 | 0.01104 | -0.073 | 6.884
-2 | 0.136 | 0.00917 | -0.074 | 14.881
-1.5 | 0.197 | 0.00929 | -0.074 | 21.215
-1 | 0.258 | 0.00944 | -0.075 | 27.282
-0.5 | 0.318 | 0.00955 | -0.075 | 33.297
0 | 0.378 | 0.00967 | -0.076 | 39.147
0.5 | 0.439 | 0.0098 | -0.077 | 44.777
1 | 0.498 | 0.00946 | -0.077 | 52.598
1.5 | 0.557 | 0.00999 | -0.077 | 55.76
2 | 0.616 | 0.01014 | -0.078 | 60.77
2.5 | 0.675 | 0.01033 | -0.078 | 65.291
3 | 0.73 | 0.01056 | -0.079 | 69.103
3.5 | 0.787 | 0.01078 | -0.079 | 73.002
4 | 0.843 | 0.01104 | -0.08 | 76.368
4.5 | 0.897 | 0.01131 | -0.08 | 79.32
5 | 0.947 | 0.0168 | -0.08 | 56.367
5.5 | 0.998 | 0.01756 | -0.081 | 56.852
6 | 1.047 | 0.0183 | -0.081 | 57.246
6.5 | 1.095 | 0.01914 | -0.081 | 57.2
7 | 1.139 | 0.01999 | -0.082 | 56.976
7.5 | 1.181 | 0.02095 | -0.082 | 56.383
8 | 1.217 | 0.02205 | -0.082 | 55.216
8.5 | 1.249 | 0.023 | -0.083 | 54.306
9 | 1.06 | 0.05972 | -0.041 | 17.751
9.5 | 1.078 | 0.0636 | -0.038 | 16.949
10 | 1.093 | 0.06826 | -0.037 | 16.017
10.5 | 1.103 | 0.07353 | -0.035 | 15.005
11 | 1.11 | 0.07861 | -0.036 | 14.119
11.5 | 1.111 | 0.08518 | -0.035 | 13.045
12 | 1.103 | 0.09166 | -0.035 | 12.036
12.5 | 1.089 | 0.09688 | -0.036 | 11.244
13 | 1.07 | 0.10418 | -0.034 | 10.268
13.5 | 1.046 | 0.112 | -0.034 | 9.342

## 20. Re 250k Mach 0.10 (2)
BIGFOIL.COM POLAR EXPORT
NACA64-413 a=0.8
NACA64-413 a=0.8 |  |  |  | Cl Max: | 1.2835 | at alpha= | 13 | deg
XFOIL ncrit=9 |  |  |  | L/D Max: | 86.6869 | at alpha= | 6 | deg
Re: | 250000 |  |  | Cd Min: | 0.22442 | at alpha= | 18 | deg
Mach: | 0.1 |  |  | Cl=0 at alpha= | -3.1971 | deg
|  |  |  | @ Cl=0.1, Cd= | 0.011005
|  |  |  | @ Cl=0.4, Cd= | 0.011078
|  |  |  | @ Cl=0.6, Cd= | 0.011322
alpha (deg) | Cl | Cd | Cm | Cl/Cd
-17.5 | -0.5245 | 0.19612 | -0.0027 | -2.6744
-17 | -0.5057 | 0.18988 | -0.0057 | -2.6633
-16.5 | -0.4901 | 0.18314 | -0.0095 | -2.6761
-16 | -0.4914 | 0.17691 | -0.0172 | -2.7777
-15.5 | -0.4694 | 0.16766 | -0.0187 | -2.7997
-15 | -0.4499 | 0.16144 | -0.0208 | -2.7868
-14.5 | -0.4365 | 0.15459 | -0.0242 | -2.8236
-14 | -0.441 | 0.147 | -0.0319 | -3
-13.5 | -0.4366 | 0.1372 | -0.036 | -3.1822
-13 | -0.4106 | 0.13176 | -0.0354 | -3.1163
-12.5 | -0.3987 | 0.12511 | -0.0381 | -3.1868
-12 | -0.3274 | 0.10736 | -0.0521 | -3.0496
-11.5 | -0.3058 | 0.10278 | -0.0499 | -2.9753
-11 | -0.4012 | 0.09898 | -0.0521 | -4.0533
-10.5 | -0.3899 | 0.09384 | -0.0526 | -4.1549
-10 | -0.4039 | 0.08738 | -0.0536 | -4.6223
-9.5 | -0.4536 | 0.08164 | -0.0507 | -5.5561
-9 | -0.495 | 0.06274 | -0.0843 | -7.8897
-8.5 | -0.454 | 0.05088 | -0.0917 | -8.923
-8 | -0.4305 | 0.04362 | -0.0982 | -9.8693
-7.5 | -0.4032 | 0.02747 | -0.0966 | -14.6778
-7 | -0.3584 | 0.02412 | -0.0957 | -14.859
-6.5 | -0.3116 | 0.0214 | -0.0942 | -14.5607
-6 | -0.2639 | 0.01939 | -0.0925 | -13.6101
-5.5 | -0.2152 | 0.01815 | -0.0909 | -11.8567
-5 | -0.1703 | 0.01614 | -0.0889 | -10.5514
-4.5 | -0.1222 | 0.01496 | -0.0873 | -8.1684
-4 | -0.0736 | 0.01379 | -0.0862 | -5.3372
-3.5 | -0.0318 | 0.01106 | -0.0854 | -2.8752
-3 | 0.0207 | 0.01092 | -0.0842 | 1.8956
-2.5 | 0.0749 | 0.01093 | -0.0832 | 6.8527
-2 | 0.1282 | 0.01109 | -0.0818 | 11.56
-1.5 | 0.1815 | 0.01123 | -0.0803 | 16.1621
-1 | 0.2372 | 0.01115 | -0.0801 | 21.2735
0 | 0.3498 | 0.01106 | -0.0802 | 31.6275
0.5 | 0.4064 | 0.01108 | -0.0804 | 36.6787
1 | 0.4629 | 0.01112 | -0.0805 | 41.6277
1.5 | 0.5193 | 0.01118 | -0.0806 | 46.449
2 | 0.5741 | 0.01127 | -0.0805 | 50.9406
2.5 | 0.6288 | 0.01138 | -0.0803 | 55.2548
3 | 0.6833 | 0.01147 | -0.08 | 59.5728
3.5 | 0.737 | 0.0115 | -0.0794 | 64.087
4 | 0.7869 | 0.01145 | -0.0778 | 68.7249
4.5 | 0.8345 | 0.01109 | -0.0753 | 75.248
5 | 0.8986 | 0.01095 | -0.0771 | 82.0639
5.5 | 0.952 | 0.01116 | -0.0769 | 85.3047
6 | 0.9995 | 0.01153 | -0.0754 | 86.6869
6.5 | 1.0219 | 0.01314 | -0.0701 | 77.7702
7 | 1.0118 | 0.0169 | -0.061 | 59.8698
7.5 | 1.0174 | 0.01949 | -0.054 | 52.2011
8 | 1.0352 | 0.02169 | -0.0493 | 47.7271
8.5 | 1.0479 | 0.02449 | -0.0445 | 42.7889
9 | 1.0744 | 0.02659 | -0.0415 | 40.4062
9.5 | 1.0978 | 0.02941 | -0.0384 | 37.3274
10 | 1.1339 | 0.032 | -0.0362 | 35.4344
10.5 | 1.1694 | 0.03446 | -0.0344 | 33.935
11 | 1.2326 | 0.03902 | -0.0352 | 31.5889
11.5 | 1.2495 | 0.04201 | -0.0318 | 29.7429
12 | 1.2689 | 0.0466 | -0.0291 | 27.2296
12.5 | 1.2777 | 0.05172 | -0.0263 | 24.7042
13 | 1.2835 | 0.05663 | -0.0242 | 22.6647
13.5 | 1.2626 | 0.0667 | -0.0225 | 18.9295
14 | 1.2273 | 0.0748 | -0.0218 | 16.4078
14.5 | 1.1889 | 0.08568 | -0.0237 | 13.8761
15.5 | 1.1119 | 0.11177 | -0.0351 | 9.9481
16 | 0.9319 | 0.18255 | -0.0753 | 5.1049
16.5 | 0.9224 | 0.19749 | -0.087 | 4.6706
17 | 0.9408 | 0.20322 | -0.0892 | 4.6295
17.5 | 0.9562 | 0.2117 | -0.0913 | 4.5168
18 | 0.951 | 0.22442 | -0.103 | 4.2376

## 21. Re 250k Mach 0.25 (1)
BIGFOIL.COM POLAR EXPORT
NACA64-413 a=0.8
NACA64-413 a=0.8 |  |  |  | Cl Max: | 1.232 | at alpha= | 8 | deg
JavaFoil+Calcfoil stall+Eppler ext transition |  |  |  | L/D Max: | 79.214 | at alpha= | 4.5 | deg
Re: | 250000 |  |  | Cd Min: | 0.0093 | at alpha= | -2 | deg
Mach: | 0.25 |  |  | Cl=0 at alpha= | -3.1311 | deg
|  |  |  | @ Cl=0.1, Cd= | 0.010526
|  |  |  | @ Cl=0.4, Cd= | 0.0097787
|  |  |  | @ Cl=0.6, Cd= | 0.010235
alpha (deg) | Cl | Cd | Cm | Cl/Cd
-17 | -0.231 | 0.24576 | -0.023 | -0.939
-16.5 | -0.299 | 0.23562 | -0.024 | -1.268
-16 | -0.358 | 0.21106 | -0.024 | -1.697
-15.5 | -0.412 | 0.20246 | -0.022 | -2.034
-15 | -0.461 | 0.17759 | -0.022 | -2.594
-14.5 | -0.505 | 0.16507 | -0.022 | -3.056
-14 | -0.543 | 0.14423 | -0.022 | -3.763
-13.5 | -0.574 | 0.13098 | -0.023 | -4.386
-13 | -0.593 | 0.12105 | -0.023 | -4.899
-12.5 | -0.601 | 0.11202 | -0.024 | -5.361
-12 | -0.603 | 0.10248 | -0.024 | -5.881
-11.5 | -0.599 | 0.09401 | -0.025 | -6.377
-11 | -0.591 | 0.08693 | -0.026 | -6.799
-10.5 | -0.577 | 0.07882 | -0.026 | -7.324
-10 | -0.559 | 0.07312 | -0.027 | -7.639
-9.5 | -0.535 | 0.06906 | -0.028 | -7.751
-9 | -0.508 | 0.06324 | -0.028 | -8.029
-8.5 | -0.476 | 0.05991 | -0.029 | -7.951
-8 | -0.441 | 0.05599 | -0.03 | -7.885
-7.5 | -0.403 | 0.05185 | -0.029 | -7.782
-7 | -0.363 | 0.04845 | -0.03 | -7.494
-6.5 | -0.32 | 0.04552 | -0.031 | -7.04
-6 | -0.276 | 0.04308 | -0.032 | -6.407
-5.5 | -0.23 | 0.04042 | -0.033 | -5.697
-5 | -0.184 | 0.03773 | -0.037 | -4.868
-4.5 | -0.167 | 0.01189 | -0.073 | -14.079
-4 | -0.107 | 0.01174 | -0.073 | -9.084
-3.5 | -0.045 | 0.01155 | -0.074 | -3.93
-3 | 0.016 | 0.0113 | -0.074 | 1.435
-2.5 | 0.078 | 0.0112 | -0.075 | 6.974
-2 | 0.14 | 0.0093 | -0.076 | 15.065
-1.5 | 0.203 | 0.0094 | -0.076 | 21.549
-1 | 0.265 | 0.00954 | -0.077 | 27.737
-0.5 | 0.327 | 0.00965 | -0.078 | 33.853
0 | 0.389 | 0.00984 | -0.078 | 39.54
0.5 | 0.45 | 0.0095 | -0.079 | 47.319
1 | 0.51 | 0.01 | -0.079 | 51.029
1.5 | 0.571 | 0.01014 | -0.079 | 56.338
2 | 0.632 | 0.01034 | -0.08 | 61.107
2.5 | 0.692 | 0.01056 | -0.08 | 65.523
3 | 0.749 | 0.01077 | -0.081 | 69.525
3.5 | 0.807 | 0.01101 | -0.081 | 73.294
4 | 0.864 | 0.01129 | -0.082 | 76.53
4.5 | 0.919 | 0.01161 | -0.082 | 79.214
5 | 0.97 | 0.01739 | -0.082 | 55.749
5.5 | 1.021 | 0.01821 | -0.083 | 56.093
6 | 1.07 | 0.01905 | -0.083 | 56.179
6.5 | 1.117 | 0.01997 | -0.083 | 55.918
7 | 1.16 | 0.02097 | -0.084 | 55.335
7.5 | 1.2 | 0.02202 | -0.084 | 54.491
8 | 1.232 | 0.02291 | -0.084 | 53.774
8.5 | 1.045 | 0.05691 | -0.041 | 18.369
9 | 1.061 | 0.06155 | -0.038 | 17.232
9.5 | 1.071 | 0.06591 | -0.037 | 16.252
10 | 1.075 | 0.07178 | -0.036 | 14.971
10.5 | 1.072 | 0.07839 | -0.036 | 13.671
11 | 1.061 | 0.08431 | -0.035 | 12.582
11.5 | 1.042 | 0.09099 | -0.034 | 11.452
12 | 1.008 | 0.10092 | -0.034 | 9.986
12.5 | 0.963 | 0.10658 | -0.033 | 9.037
13 | 0.91 | 0.11884 | -0.032 | 7.655

## 22. Re 250k Mach 0.25 (2)
BIGFOIL.COM POLAR EXPORT
NACA64-413 a=0.8
NACA64-413 a=0.8 |  |  |  | Cl Max: | 1.2232 | at alpha= | 11.5 | deg
XFOIL ncrit=9 |  |  |  | L/D Max: | 85.0087 | at alpha= | 5.5 | deg
Re: | 250000 |  |  | Cd Min: | 0.234 | at alpha= | -20 | deg
Mach: | 0.25 |  |  | Cl=0 at alpha= | -3.2076 | deg
|  |  |  | @ Cl=0.1, Cd= | 0.011085
|  |  |  | @ Cl=0.4, Cd= | 0.011297
|  |  |  | @ Cl=0.6, Cd= | 0.011619
alpha (deg) | Cl | Cd | Cm | Cl/Cd
-20 | -0.615 | 0.234 | 0.0186 | -2.6282
-19.5 | -0.5946 | 0.22739 | 0.0152 | -2.6149
-19 | -0.576 | 0.2209 | 0.0112 | -2.6075
-18.5 | -0.5585 | 0.21399 | 0.0066 | -2.6099
-18 | -0.5521 | 0.20877 | -0.0007 | -2.6445
-17.5 | -0.5257 | 0.19942 | -0.0021 | -2.6361
-17 | -0.5067 | 0.19293 | -0.0055 | -2.6263
-16.5 | -0.4905 | 0.18594 | -0.0097 | -2.6379
-16 | -0.4913 | 0.18027 | -0.0177 | -2.7254
-15.5 | -0.4638 | 0.17073 | -0.0183 | -2.7166
-15 | -0.4452 | 0.16427 | -0.021 | -2.7102
-14.5 | -0.4317 | 0.15718 | -0.0249 | -2.7465
-14 | -0.4371 | 0.15016 | -0.0331 | -2.9109
-13.5 | -0.4201 | 0.14105 | -0.0346 | -2.9784
-13 | -0.3978 | 0.13495 | -0.0356 | -2.9478
-12.5 | -0.387 | 0.128 | -0.0388 | -3.0234
-12 | -0.3977 | 0.11927 | -0.0479 | -3.3345
-11.5 | -0.3967 | 0.10934 | -0.0515 | -3.6281
-11 | -0.3744 | 0.10445 | -0.0501 | -3.5845
-10.5 | -0.368 | 0.09838 | -0.0518 | -3.7406
-10 | -0.4054 | 0.09069 | -0.0557 | -4.4702
-9 | -0.4234 | 0.06981 | -0.0705 | -6.065
-8.5 | -0.4125 | 0.05821 | -0.0877 | -7.0864
-8 | -0.4136 | 0.04678 | -0.1021 | -8.8414
-7.5 | -0.408 | 0.03071 | -0.1007 | -13.2856
-7 | -0.3657 | 0.02666 | -0.0997 | -13.7172
-6.5 | -0.3204 | 0.02319 | -0.0978 | -13.8163
-6 | -0.2733 | 0.02062 | -0.0956 | -13.2541
-5.5 | -0.2241 | 0.01891 | -0.0936 | -11.8509
-5 | -0.177 | 0.01683 | -0.0915 | -10.5169
-4.5 | -0.1275 | 0.01563 | -0.0899 | -8.1574
-4 | -0.0777 | 0.01433 | -0.0885 | -5.4222
-3.5 | -0.0276 | 0.01259 | -0.0876 | -2.1922
-3 | 0.0196 | 0.01097 | -0.0864 | 1.7867
-2.5 | 0.0755 | 0.01101 | -0.0854 | 6.8574
-2 | 0.1309 | 0.01118 | -0.0841 | 11.7084
-1.5 | 0.185 | 0.01143 | -0.0823 | 16.1855
-1 | 0.2427 | 0.01138 | -0.0821 | 21.3269
-0.5 | 0.3014 | 0.01132 | -0.0822 | 26.6254
0 | 0.36 | 0.01129 | -0.0823 | 31.8866
0.5 | 0.4181 | 0.0113 | -0.0823 | 37
1 | 0.4755 | 0.01138 | -0.0823 | 41.7838
1.5 | 0.533 | 0.01148 | -0.0824 | 46.4286
2 | 0.5907 | 0.0116 | -0.0824 | 50.9224
2.5 | 0.6486 | 0.01172 | -0.0824 | 55.3413
3 | 0.7042 | 0.01185 | -0.082 | 59.4262
3.5 | 0.7585 | 0.01191 | -0.0811 | 63.686
4 | 0.8116 | 0.01183 | -0.0796 | 68.6052
4.5 | 0.8588 | 0.01147 | -0.0765 | 74.8736
5 | 0.9235 | 0.01126 | -0.0774 | 82.016
5.5 | 0.9776 | 0.0115 | -0.0768 | 85.0087
6 | 1.0213 | 0.01205 | -0.0742 | 84.7552
6.5 | 1.0158 | 0.01507 | -0.0647 | 67.4054
7 | 1.0029 | 0.0185 | -0.0551 | 54.2108
7.5 | 1.015 | 0.02108 | -0.0494 | 48.1499
8 | 1.0319 | 0.02365 | -0.0448 | 43.6321
8.5 | 1.0458 | 0.02677 | -0.0403 | 39.0661
9 | 1.0721 | 0.02928 | -0.0372 | 36.6154
9.5 | 1.1038 | 0.03255 | -0.0343 | 33.9109
10 | 1.1424 | 0.03519 | -0.0321 | 32.4638
10.5 | 1.1798 | 0.0384 | -0.03 | 30.724
11 | 1.2209 | 0.04401 | -0.0286 | 27.7414
11.5 | 1.2232 | 0.04875 | -0.0249 | 25.0913
12 | 1.2161 | 0.05553 | -0.022 | 21.8999
12.5 | 1.1951 | 0.06379 | -0.0204 | 18.7349
13 | 1.1628 | 0.07369 | -0.021 | 15.7796
13.5 | 1.1219 | 0.08573 | -0.0244 | 13.0864
14 | 1.0745 | 0.10085 | -0.0316 | 10.6544
14.5 | 1.0232 | 0.11986 | -0.0433 | 8.5366
15 | 0.9791 | 0.14156 | -0.0572 | 6.9165
15.5 | 0.9187 | 0.18292 | -0.0797 | 5.0224
16 | 0.9368 | 0.19019 | -0.0805 | 4.9256
16.5 | 0.9288 | 0.20436 | -0.0928 | 4.5449

## 23. Re 250k Mach 0.50 (1)
BIGFOIL.COM POLAR EXPORT
NACA64-413 a=0.8
NACA64-413 a=0.8 |  |  |  | Cl Max: | 1.24 | at alpha= | 20 | deg
JavaFoil+Calcfoil stall+Eppler ext transition |  |  |  | L/D Max: | 75.537 | at alpha= | 4 | deg
Re: | 250000 |  |  | Cd Min: | 0.00932 | at alpha= | -1.5 | deg
Mach: | 0.5 |  |  | Cl=0 at alpha= | -3.1304 | deg
|  |  |  | @ Cl=0.1, Cd= | 0.0116
|  |  |  | @ Cl=0.4, Cd= | 0.010231
|  |  |  | @ Cl=0.6, Cd= | 0.010843
alpha (deg) | Cl | Cd | Cm | Cl/Cd
-20 | -0.926 | 0.26188 | -0.034 | -3.536
-19.5 | -0.899 | 0.26001 | -0.034 | -3.459
-19 | -0.871 | 0.2527 | -0.034 | -3.448
-18.5 | -0.844 | 0.24197 | -0.033 | -3.486
-18 | -0.817 | 0.23532 | -0.033 | -3.47
-17.5 | -0.79 | 0.22518 | -0.034 | -3.507
-17 | -0.763 | 0.21959 | -0.034 | -3.474
-16.5 | -0.736 | 0.21598 | -0.034 | -3.407
-16 | -0.707 | 0.2061 | -0.033 | -3.431
-15.5 | -0.68 | 0.19771 | -0.033 | -3.439
-15 | -0.653 | 0.18929 | -0.033 | -3.449
-14.5 | -0.626 | 0.18373 | -0.034 | -3.406
-14 | -0.599 | 0.1794 | -0.034 | -3.336
-13.5 | -0.57 | 0.17777 | -0.032 | -3.208
-13 | -0.543 | 0.16435 | -0.032 | -3.302
-12.5 | -0.515 | 0.16022 | -0.032 | -3.217
-12 | -0.488 | 0.16571 | -0.032 | -2.946
-11.5 | -0.461 | 0.14968 | -0.033 | -3.079
-11 | -0.433 | 0.15793 | -0.033 | -2.745
-10.5 | -0.405 | 0.13841 | -0.031 | -2.929
-10 | -0.378 | 0.12971 | -0.031 | -2.913
-9.5 | -0.351 | 0.12649 | -0.031 | -2.771
-9 | -0.323 | 0.12342 | -0.031 | -2.618
-8.5 | -0.296 | 0.11603 | -0.032 | -2.548
-8 | -0.268 | 0.09351 | -0.029 | -2.864
-7.5 | -0.338 | 0.09319 | -0.031 | -3.623
-7 | -0.357 | 0.05609 | -0.032 | -6.369
-6.5 | -0.333 | 0.05023 | -0.033 | -6.634
-6 | -0.295 | 0.04636 | -0.033 | -6.371
-5.5 | -0.25 | 0.04277 | -0.035 | -5.854
-5 | -0.201 | 0.04009 | -0.036 | -5.017
-4.5 | -0.149 | 0.03793 | -0.038 | -3.932
-4 | -0.118 | 0.0126 | -0.082 | -9.398
-3.5 | -0.051 | 0.0123 | -0.083 | -4.11
-3 | 0.018 | 0.01211 | -0.083 | 1.493
-2.5 | 0.087 | 0.01197 | -0.084 | 7.282
-2 | 0.157 | 0.00998 | -0.085 | 15.685
-1.5 | 0.226 | 0.00932 | -0.085 | 24.293
-1 | 0.296 | 0.00996 | -0.085 | 29.695
-0.5 | 0.365 | 0.01012 | -0.086 | 36.086
0 | 0.431 | 0.01033 | -0.087 | 41.693
0.5 | 0.499 | 0.01051 | -0.087 | 47.459
1 | 0.567 | 0.01071 | -0.088 | 52.895
1.5 | 0.634 | 0.01098 | -0.088 | 57.749
2 | 0.702 | 0.01121 | -0.089 | 62.56
2.5 | 0.768 | 0.01153 | -0.089 | 66.661
3 | 0.83 | 0.01188 | -0.09 | 69.837
3.5 | 0.893 | 0.01224 | -0.09 | 72.949
4 | 0.954 | 0.01263 | -0.091 | 75.537
4.5 | 1.01 | 0.01923 | -0.091 | 52.528
5 | 1.064 | 0.02046 | -0.091 | 52.04
5.5 | 1.114 | 0.02163 | -0.092 | 51.477
6 | 1.155 | 0.02298 | -0.092 | 50.254
6.5 | 1.185 | 0.02445 | -0.092 | 48.474
7 | 0.997 | 0.05201 | -0.041 | 19.164
7.5 | 0.982 | 0.0587 | -0.038 | 16.736
8 | 0.861 | 0.07245 | -0.034 | 11.88
8.5 | 0.632 | 0.10947 | -0.035 | 5.772
9 | 0.658 | 0.11999 | -0.034 | 5.487
9.5 | 0.686 | 0.12523 | -0.04 | 5.477
10 | 0.712 | 0.13116 | -0.041 | 5.431
10.5 | 0.739 | 0.13233 | -0.041 | 5.582
11 | 0.766 | 0.14466 | -0.045 | 5.298
11.5 | 0.793 | 0.16421 | -0.045 | 4.826
12 | 0.819 | 0.16733 | -0.046 | 4.893
12.5 | 0.845 | 0.16372 | -0.047 | 5.161
13 | 0.873 | 0.17793 | -0.05 | 4.906
13.5 | 0.899 | 0.18078 | -0.051 | 4.972
14 | 0.925 | 0.18353 | -0.051 | 5.04
14.5 | 0.952 | 0.19775 | -0.053 | 4.813
15 | 0.979 | 0.20933 | -0.055 | 4.677
15.5 | 1.005 | 0.21634 | -0.055 | 4.645
16 | 1.031 | 0.22385 | -0.056 | 4.605
16.5 | 1.059 | 0.23606 | -0.059 | 4.486
17 | 1.085 | 0.23298 | -0.059 | 4.656
17.5 | 1.11 | 0.24322 | -0.06 | 4.564
18 | 1.136 | 0.24577 | -0.06 | 4.622
18.5 | 1.165 | 0.25776 | -0.063 | 4.518
19 | 1.19 | 0.26168 | -0.064 | 4.547
19.5 | 1.215 | 0.27471 | -0.064 | 4.423
20 | 1.24 | 0.28179 | -0.064 | 4.402

## 24. Re 250k Mach 0.50 (2)
BIGFOIL.COM POLAR EXPORT
NACA64-413 a=0.8
NACA64-413 a=0.8 |  |  |  | Cl Max: | 1.1339 | at alpha= | 20 | deg
XFOIL ncrit=9 |  |  |  | L/D Max: | 78.441 | at alpha= | 5.5 | deg
Re: | 250000 |  |  | Cd Min: | 0.2966 | at alpha= | 20 | deg
Mach: | 0.5 |  |  | Cl=0 at alpha= | -3.2015 | deg
|  |  |  | @ Cl=0.1, Cd= | 0.011608
|  |  |  | @ Cl=0.4, Cd= | 0.012482
|  |  |  | @ Cl=0.6, Cd= | 0.013036
alpha (deg) | Cl | Cd | Cm | Cl/Cd
-20 | -0.6551 | 0.25457 | 0.0248 | -2.5734
-19.5 | -0.632 | 0.24662 | 0.0196 | -2.5626
-19 | -0.61 | 0.23872 | 0.0139 | -2.5553
-18.5 | -0.5948 | 0.2329 | 0.0064 | -2.5539
-18 | -0.5672 | 0.22224 | 0.0034 | -2.5522
-17.5 | -0.5426 | 0.21451 | -0.0005 | -2.5295
-17 | -0.5213 | 0.20672 | -0.0057 | -2.5218
-16.5 | -0.5112 | 0.20129 | -0.0136 | -2.5396
-16 | -0.4824 | 0.19048 | -0.016 | -2.5325
-15.5 | -0.4582 | 0.18299 | -0.0191 | -2.504
-15 | -0.4392 | 0.17547 | -0.024 | -2.503
-14.5 | -0.4377 | 0.17012 | -0.0323 | -2.5729
-14 | -0.4057 | 0.15942 | -0.0333 | -2.5449
-13.5 | -0.3834 | 0.15236 | -0.0359 | -2.5164
-13 | -0.3693 | 0.14508 | -0.0406 | -2.5455
-12.5 | -0.3736 | 0.13876 | -0.0489 | -2.6924
-12 | -0.3478 | 0.1295 | -0.0489 | -2.6857
-11.5 | -0.329 | 0.12301 | -0.0502 | -2.6746
-11 | -0.331 | 0.11696 | -0.0538 | -2.83
-10.5 | -0.3625 | 0.11262 | -0.0551 | -3.2188
-10 | -0.3498 | 0.10578 | -0.0515 | -3.3069
-9.5 | -0.315 | 0.09744 | -0.0585 | -3.2328
-9 | -0.3143 | 0.08422 | -0.0814 | -3.7319
-8.5 | -0.274 | 0.07597 | -0.0835 | -3.6067
-8 | -0.2772 | 0.05595 | -0.1053 | -4.9544
-7.5 | -0.2856 | 0.04486 | -0.1189 | -6.3665
-7 | -0.3101 | 0.03915 | -0.1173 | -7.9208
-6.5 | -0.3138 | 0.03361 | -0.1139 | -9.3365
-6 | -0.295 | 0.02837 | -0.1103 | -10.3983
-5.5 | -0.2565 | 0.02404 | -0.1071 | -10.6697
-5 | -0.2038 | 0.02116 | -0.1043 | -9.6314
-4.5 | -0.1491 | 0.01826 | -0.1017 | -8.1654
-4 | -0.0917 | 0.01657 | -0.0994 | -5.5341
-3.5 | -0.0351 | 0.01493 | -0.0974 | -2.351
-3 | 0.0237 | 0.01345 | -0.0964 | 1.7621
-2.5 | 0.0761 | 0.01153 | -0.0952 | 6.6002
-2 | 0.1406 | 0.01174 | -0.0938 | 11.9761
-1.5 | 0.2016 | 0.01227 | -0.0912 | 16.4303
-1 | 0.2665 | 0.01243 | -0.0906 | 21.4401
-0.5 | 0.3321 | 0.01245 | -0.0904 | 26.6747
0 | 0.3987 | 0.01248 | -0.0905 | 31.9471
0.5 | 0.4649 | 0.01257 | -0.0907 | 36.9849
1 | 0.5294 | 0.01277 | -0.0907 | 41.4565
1.5 | 0.5945 | 0.01302 | -0.0907 | 45.6605
2 | 0.6622 | 0.01322 | -0.0909 | 50.0908
2.5 | 0.7243 | 0.01356 | -0.0902 | 53.4145
3 | 0.7869 | 0.01384 | -0.0892 | 56.8569
3.5 | 0.8495 | 0.01407 | -0.0879 | 60.3767
4 | 0.9153 | 0.01372 | -0.0859 | 66.7128
4.5 | 0.9666 | 0.01324 | -0.081 | 73.006
5 | 1.0117 | 0.01298 | -0.0748 | 77.943
5.5 | 1.0566 | 0.01347 | -0.0702 | 78.441
6 | 1.0194 | 0.01694 | -0.056 | 60.1771
6.5 | 0.9931 | 0.02179 | -0.0469 | 45.576
7 | 0.9948 | 0.026 | -0.0413 | 38.2615
7.5 | 1.0049 | 0.03013 | -0.0368 | 33.3521
8 | 1.0229 | 0.03403 | -0.0328 | 30.0588
8.5 | 1.0472 | 0.0379 | -0.0287 | 27.6306
9 | 1.0832 | 0.04169 | -0.0249 | 25.9822
9.5 | 1.1053 | 0.04693 | -0.0218 | 23.5521
10 | 1.1067 | 0.05437 | -0.0199 | 20.355
10.5 | 1.0889 | 0.06358 | -0.0203 | 17.1265
11 | 1.0609 | 0.07481 | -0.0235 | 14.1813
11.5 | 1.027 | 0.08821 | -0.0298 | 11.6427
12 | 0.9897 | 0.10407 | -0.0394 | 9.5099
12.5 | 0.9547 | 0.12244 | -0.0516 | 7.7973
13 | 0.9321 | 0.14119 | -0.0634 | 6.6017
13.5 | 0.9256 | 0.15647 | -0.0723 | 5.9155
14 | 0.9293 | 0.16917 | -0.0793 | 5.4933
14.5 | 0.9374 | 0.18136 | -0.0861 | 5.1687
15 | 0.9543 | 0.19761 | -0.0911 | 4.8292
15.5 | 0.9523 | 0.21029 | -0.1033 | 4.5285
16 | 0.9728 | 0.21902 | -0.1077 | 4.4416
16.5 | 1.0011 | 0.22878 | -0.1094 | 4.3758
17 | 1.0047 | 0.23924 | -0.1206 | 4.1995
17.5 | 1.0261 | 0.24798 | -0.1254 | 4.1378
18 | 1.0593 | 0.2586 | -0.1256 | 4.0963
18.5 | 1.0634 | 0.26744 | -0.1375 | 3.9762
19 | 1.0839 | 0.27641 | -0.1433 | 3.9213
19.5 | 1.1079 | 0.28492 | -0.1471 | 3.8885
20 | 1.1339 | 0.2966 | -0.1504 | 3.823

## 25. Re 500k Mach 0.00 (1)
BIGFOIL.COM POLAR EXPORT
NACA64-413 a=0.8
NACA64-413 a=0.8 |  |  |  | Cl Max: | 1.331 | at alpha= | 10.5 | deg
JavaFoil+Calcfoil stall+Eppler ext transition |  |  |  | L/D Max: | 100.808 | at alpha= | 4.5 | deg
Re: | 500000 |  |  | Cd Min: | 0.00738 | at alpha= | -2 | deg
Mach: | 0 |  |  | Cl=0 at alpha= | -3.1333 | deg
|  |  |  | @ Cl=0.1, Cd= | 0.008532
|  |  |  | @ Cl=0.4, Cd= | 0.0077113
|  |  |  | @ Cl=0.6, Cd= | 0.0082166
alpha (deg) | Cl | Cd | Cm | Cl/Cd
-18.5 | -0.574 | 0.18641 | -0.021 | -3.077
-18 | -0.593 | 0.17838 | -0.021 | -3.325
-17.5 | -0.612 | 0.16674 | -0.021 | -3.671
-17 | -0.63 | 0.15934 | -0.022 | -3.954
-16.5 | -0.647 | 0.1479 | -0.022 | -4.374
-16 | -0.662 | 0.14166 | -0.023 | -4.673
-15.5 | -0.675 | 0.13312 | -0.022 | -5.068
-15 | -0.686 | 0.12391 | -0.023 | -5.533
-14.5 | -0.694 | 0.11797 | -0.024 | -5.879
-14 | -0.698 | 0.11114 | -0.024 | -6.281
-13.5 | -0.699 | 0.10109 | -0.025 | -6.917
-13 | -0.693 | 0.0973 | -0.026 | -7.124
-12.5 | -0.68 | 0.0905 | -0.026 | -7.518
-12 | -0.665 | 0.08485 | -0.027 | -7.836
-11.5 | -0.646 | 0.07945 | -0.027 | -8.133
-11 | -0.625 | 0.07475 | -0.028 | -8.357
-10.5 | -0.6 | 0.06956 | -0.028 | -8.627
-10 | -0.573 | 0.06567 | -0.029 | -8.72
-9.5 | -0.542 | 0.06079 | -0.029 | -8.92
-9 | -0.51 | 0.05761 | -0.03 | -8.845
-8.5 | -0.474 | 0.05413 | -0.031 | -8.766
-8 | -0.437 | 0.05083 | -0.031 | -8.595
-7.5 | -0.397 | 0.04778 | -0.031 | -8.317
-7 | -0.357 | 0.0448 | -0.033 | -7.958
-6.5 | -0.314 | 0.0424 | -0.033 | -7.394
-6 | -0.334 | 0.01072 | -0.068 | -31.174
-5.5 | -0.278 | 0.01038 | -0.069 | -26.804
-5 | -0.221 | 0.0102 | -0.07 | -21.637
-4.5 | -0.162 | 0.00995 | -0.07 | -16.317
-4 | -0.103 | 0.00979 | -0.071 | -10.566
-3.5 | -0.044 | 0.00956 | -0.072 | -4.603
-3 | 0.016 | 0.00943 | -0.072 | 1.667
-2.5 | 0.076 | 0.0093 | -0.073 | 8.135
-2 | 0.136 | 0.00738 | -0.073 | 18.395
-1.5 | 0.196 | 0.00742 | -0.074 | 26.424
-1 | 0.256 | 0.00753 | -0.074 | 34.051
-0.5 | 0.316 | 0.00758 | -0.075 | 41.757
0 | 0.377 | 0.00765 | -0.076 | 49.25
0.5 | 0.437 | 0.00781 | -0.076 | 55.921
1 | 0.497 | 0.00796 | -0.077 | 62.412
1.5 | 0.557 | 0.0081 | -0.077 | 68.739
2 | 0.616 | 0.00826 | -0.078 | 74.643
2.5 | 0.676 | 0.00813 | -0.079 | 83.181
3 | 0.732 | 0.00829 | -0.079 | 88.327
3.5 | 0.789 | 0.0081 | -0.079 | 97.45
4 | 0.845 | 0.00874 | -0.08 | 96.683
4.5 | 0.9 | 0.00893 | -0.08 | 100.808
5 | 0.946 | 0.01448 | -0.08 | 65.331
5.5 | 0.997 | 0.01514 | -0.08 | 65.848
6 | 1.047 | 0.01579 | -0.081 | 66.283
6.5 | 1.094 | 0.0165 | -0.081 | 66.32
7 | 1.139 | 0.01723 | -0.082 | 66.119
7.5 | 1.182 | 0.01807 | -0.082 | 65.39
8 | 1.219 | 0.01897 | -0.082 | 64.256
8.5 | 1.251 | 0.01994 | -0.083 | 62.754
9 | 1.279 | 0.02105 | -0.083 | 60.778
9.5 | 1.302 | 0.02205 | -0.083 | 59.068
10 | 1.32 | 0.02299 | -0.084 | 57.403
10.5 | 1.331 | 0.02441 | -0.084 | 54.509
11 | 1.121 | 0.07263 | -0.044 | 15.429
11.5 | 1.122 | 0.07818 | -0.04 | 14.347
12 | 1.116 | 0.08377 | -0.039 | 13.321
12.5 | 1.105 | 0.08941 | -0.039 | 12.363
13 | 1.09 | 0.09513 | -0.039 | 11.459
13.5 | 1.071 | 0.10138 | -0.039 | 10.562
14 | 1.047 | 0.10866 | -0.038 | 9.638
14.5 | 1.021 | 0.11764 | -0.037 | 8.677
15 | 0.992 | 0.12348 | -0.038 | 8.034
15.5 | 0.961 | 0.13074 | -0.038 | 7.351

## 26. Re 500k Mach 0.00 (2)
BIGFOIL.COM POLAR EXPORT
NACA64-413 a=0.8
NACA64-413 a=0.8 |  |  |  | Cl Max: | 1.3325 | at alpha= | 14.5 | deg
XFOIL ncrit=9 |  |  |  | L/D Max: | 105.61 | at alpha= | 5.5 | deg
Re: | 500000 |  |  | Cd Min: | 0.24432 | at alpha= | 19.5 | deg
Mach: | 0 |  |  | Cl=0 at alpha= | -3.172 | deg
|  |  |  | @ Cl=0.1, Cd= | 0.0074006
|  |  |  | @ Cl=0.4, Cd= | 0.0076878
|  |  |  | @ Cl=0.6, Cd= | 0.0080409
alpha (deg) | Cl | Cd | Cm | Cl/Cd
-20 | -0.6074 | 0.227 | 0.0173 | -2.6758
-19.5 | -0.5879 | 0.22136 | 0.0142 | -2.6559
-19 | -0.5703 | 0.21554 | 0.0104 | -2.6459
-18.5 | -0.5539 | 0.20857 | 0.0062 | -2.6557
-18 | -0.5467 | 0.20026 | -0.0003 | -2.73
-17.5 | -0.5262 | 0.19291 | -0.0025 | -2.7277
-17 | -0.5081 | 0.18714 | -0.0057 | -2.7151
-16.5 | -0.4925 | 0.18044 | -0.0094 | -2.7294
-16 | -0.4919 | 0.17075 | -0.0169 | -2.8808
-15.5 | -0.4719 | 0.16358 | -0.0182 | -2.8848
-15 | -0.4552 | 0.15762 | -0.021 | -2.888
-14.5 | -0.4424 | 0.15061 | -0.0246 | -2.9374
-14 | -0.4449 | 0.14014 | -0.0321 | -3.1747
-13.5 | -0.4413 | 0.13032 | -0.0355 | -3.3863
-13 | -0.4241 | 0.12514 | -0.0369 | -3.389
-12.5 | -0.4115 | 0.11898 | -0.0395 | -3.4586
-12 | -0.4075 | 0.1107 | -0.0437 | -3.6811
-11.5 | -0.4181 | 0.09764 | -0.0529 | -4.2821
-11 | -0.4472 | 0.07931 | -0.0658 | -5.6386
-10.5 | -0.5201 | 0.0598 | -0.0834 | -8.6973
-10 | -0.5127 | 0.04997 | -0.0947 | -10.2602
-9 | -0.5504 | 0.02977 | -0.089 | -18.4884
-8.5 | -0.5231 | 0.02552 | -0.0865 | -20.4976
-8 | -0.4864 | 0.02082 | -0.0849 | -23.3622
-7.5 | -0.4417 | 0.01853 | -0.0837 | -23.837
-7 | -0.3946 | 0.01695 | -0.0826 | -23.2802
-6.5 | -0.3445 | 0.0157 | -0.0819 | -21.9427
-6 | -0.2934 | 0.01468 | -0.0812 | -19.9864
-5.5 | -0.2463 | 0.01281 | -0.0802 | -19.2272
-5 | -0.1938 | 0.01202 | -0.0798 | -16.1231
-4.5 | -0.1413 | 0.01102 | -0.0796 | -12.8221
-4 | -0.0868 | 0.01037 | -0.0796 | -8.3703
-3.5 | -0.0328 | 0.00947 | -0.0797 | -3.4636
-3 | 0.0172 | 0.00755 | -0.0802 | 2.2781
-2.5 | 0.0734 | 0.00741 | -0.0803 | 9.9055
-2 | 0.13 | 0.00739 | -0.0804 | 17.5913
-1.5 | 0.1865 | 0.00746 | -0.0804 | 25
-1 | 0.2427 | 0.00758 | -0.0803 | 32.0185
-0.5 | 0.2997 | 0.00761 | -0.0806 | 39.3824
0 | 0.3568 | 0.00765 | -0.0809 | 46.6405
0.5 | 0.4139 | 0.0077 | -0.0812 | 53.7532
1 | 0.4708 | 0.00778 | -0.0816 | 60.5141
1.5 | 0.5277 | 0.00789 | -0.0819 | 66.8821
2 | 0.5842 | 0.00801 | -0.0821 | 72.9338
2.5 | 0.6405 | 0.00812 | -0.0823 | 78.8793
3 | 0.6961 | 0.00823 | -0.0824 | 84.5808
3.5 | 0.7507 | 0.00835 | -0.0822 | 89.9042
4 | 0.8034 | 0.00843 | -0.0816 | 95.3025
4.5 | 0.8554 | 0.00855 | -0.0809 | 100.0468
5 | 0.9065 | 0.00874 | -0.0801 | 103.7185
5.5 | 0.9526 | 0.00902 | -0.0783 | 105.6098
6 | 0.9815 | 0.01059 | -0.0742 | 92.6818
6.5 | 1.0018 | 0.0132 | -0.0696 | 75.8939
7 | 1.0281 | 0.01505 | -0.0655 | 68.3123
7.5 | 1.0556 | 0.01637 | -0.0613 | 64.4838
8 | 1.0835 | 0.01766 | -0.0573 | 61.3533
8.5 | 1.1011 | 0.01966 | -0.0524 | 56.0071
9 | 1.1281 | 0.02125 | -0.0491 | 53.0871
9.5 | 1.1536 | 0.02302 | -0.046 | 50.1129
10 | 1.1672 | 0.02587 | -0.0419 | 45.1179
10.5 | 1.1905 | 0.02823 | -0.039 | 42.1714
11 | 1.2158 | 0.03048 | -0.0367 | 39.8885
11.5 | 1.2393 | 0.03295 | -0.0346 | 37.6115
12 | 1.2608 | 0.03656 | -0.0321 | 34.4858
12.5 | 1.2826 | 0.03928 | -0.0303 | 32.6527
13 | 1.3019 | 0.04247 | -0.0286 | 30.6546
13.5 | 1.3173 | 0.04601 | -0.0273 | 28.6307
14 | 1.3305 | 0.0505 | -0.0259 | 26.3465
14.5 | 1.3325 | 0.05599 | -0.025 | 23.7989
15 | 1.3311 | 0.06219 | -0.0249 | 21.4038
15.5 | 1.3283 | 0.06866 | -0.0257 | 19.3461
16 | 1.32 | 0.07649 | -0.0274 | 17.2572
16.5 | 1.3075 | 0.08547 | -0.0303 | 15.2978
17 | 1.2943 | 0.09518 | -0.0343 | 13.5984
17.5 | 1.2699 | 0.10762 | -0.0402 | 11.7999
18 | 1.2345 | 0.12349 | -0.0491 | 9.9968
18.5 | 1.188 | 0.14391 | -0.0622 | 8.2552
19 | 0.9807 | 0.23589 | -0.1119 | 4.1574
19.5 | 0.9928 | 0.24432 | -0.1172 | 4.0635

## 27. Re 500k Mach 0.10 (1)
BIGFOIL.COM POLAR EXPORT
NACA64-413 a=0.8
NACA64-413 a=0.8 |  |  |  | Cl Max: | 1.318 | at alpha= | 10 | deg
JavaFoil+Calcfoil stall+Eppler ext transition |  |  |  | L/D Max: | 100.714 | at alpha= | 4.5 | deg
Re: | 500000 |  |  | Cd Min: | 0.00738 | at alpha= | -2 | deg
Mach: | 0.1 |  |  | Cl=0 at alpha= | -3.1333 | deg
|  |  |  | @ Cl=0.1, Cd= | 0.008538
|  |  |  | @ Cl=0.4, Cd= | 0.0077433
|  |  |  | @ Cl=0.6, Cd= | 0.0082143
alpha (deg) | Cl | Cd | Cm | Cl/Cd
-18.5 | -0.527 | 0.19289 | -0.02 | -2.733
-18 | -0.55 | 0.18549 | -0.021 | -2.964
-17.5 | -0.572 | 0.17389 | -0.021 | -3.289
-17 | -0.593 | 0.16616 | -0.022 | -3.572
-16.5 | -0.614 | 0.15259 | -0.022 | -4.022
-16 | -0.632 | 0.14463 | -0.022 | -4.371
-15.5 | -0.649 | 0.13682 | -0.023 | -4.743
-15 | -0.663 | 0.12827 | -0.023 | -5.169
-14.5 | -0.674 | 0.11933 | -0.024 | -5.652
-14 | -0.682 | 0.11123 | -0.024 | -6.136
-13.5 | -0.687 | 0.10336 | -0.025 | -6.642
-13 | -0.683 | 0.09637 | -0.025 | -7.086
-12.5 | -0.672 | 0.09291 | -0.026 | -7.235
-12 | -0.659 | 0.08591 | -0.026 | -7.667
-11.5 | -0.642 | 0.08014 | -0.027 | -8.005
-11 | -0.622 | 0.07469 | -0.028 | -8.321
-10.5 | -0.598 | 0.07058 | -0.028 | -8.473
-10 | -0.572 | 0.06579 | -0.028 | -8.687
-9.5 | -0.542 | 0.06156 | -0.029 | -8.804
-9 | -0.51 | 0.0576 | -0.03 | -8.858
-8.5 | -0.475 | 0.05424 | -0.03 | -8.759
-8 | -0.438 | 0.05078 | -0.031 | -8.626
-7.5 | -0.399 | 0.0479 | -0.031 | -8.322
-7 | -0.358 | 0.04485 | -0.033 | -7.974
-6.5 | -0.315 | 0.04249 | -0.032 | -7.405
-6 | -0.336 | 0.01073 | -0.069 | -31.284
-5.5 | -0.279 | 0.01043 | -0.069 | -26.772
-5 | -0.222 | 0.01021 | -0.07 | -21.721
-4.5 | -0.163 | 0.01002 | -0.071 | -16.276
-4 | -0.104 | 0.00979 | -0.071 | -10.614
-3.5 | -0.044 | 0.0096 | -0.072 | -4.604
-3 | 0.016 | 0.00949 | -0.072 | 1.664
-2.5 | 0.076 | 0.00931 | -0.073 | 8.166
-2 | 0.136 | 0.00738 | -0.074 | 18.472
-1.5 | 0.197 | 0.00744 | -0.074 | 26.51
-1 | 0.258 | 0.00753 | -0.075 | 34.197
-0.5 | 0.318 | 0.00758 | -0.075 | 41.963
0 | 0.378 | 0.0077 | -0.076 | 49.148
0.5 | 0.439 | 0.00782 | -0.077 | 56.109
1 | 0.499 | 0.00799 | -0.077 | 62.449
1.5 | 0.559 | 0.0081 | -0.078 | 69.027
2 | 0.62 | 0.00827 | -0.078 | 74.938
2.5 | 0.679 | 0.00816 | -0.079 | 83.246
3 | 0.735 | 0.00835 | -0.079 | 88.061
3.5 | 0.793 | 0.00814 | -0.08 | 97.406
4 | 0.849 | 0.00878 | -0.08 | 96.744
4.5 | 0.904 | 0.00898 | -0.081 | 100.714
5 | 0.95 | 0.01458 | -0.08 | 65.191
5.5 | 1.002 | 0.01524 | -0.081 | 65.699
6 | 1.051 | 0.0159 | -0.081 | 66.092
6.5 | 1.098 | 0.01662 | -0.082 | 66.073
7 | 1.143 | 0.01737 | -0.082 | 65.817
7.5 | 1.186 | 0.01824 | -0.082 | 65.013
8 | 1.222 | 0.01919 | -0.083 | 63.663
8.5 | 1.254 | 0.02014 | -0.083 | 62.256
9 | 1.28 | 0.02127 | -0.083 | 60.188
9.5 | 1.302 | 0.0223 | -0.084 | 58.394
10 | 1.318 | 0.02356 | -0.084 | 55.939
10.5 | 1.11 | 0.06834 | -0.044 | 16.236
11 | 1.115 | 0.07284 | -0.044 | 15.313
11.5 | 1.114 | 0.07868 | -0.041 | 14.161
12 | 1.106 | 0.08478 | -0.041 | 13.045
12.5 | 1.092 | 0.09015 | -0.041 | 12.113
13 | 1.071 | 0.09579 | -0.038 | 11.185
13.5 | 1.048 | 0.10291 | -0.038 | 10.183
14 | 1.021 | 0.1118 | -0.039 | 9.129
14.5 | 0.989 | 0.12078 | -0.038 | 8.192
15 | 0.955 | 0.12799 | -0.036 | 7.465

## 28. Re 500k Mach 0.10 (2)
BIGFOIL.COM POLAR EXPORT
NACA64-413 a=0.8
NACA64-413 a=0.8 |  |  |  | Cl Max: | 1.3202 | at alpha= | 14 | deg
XFOIL ncrit=9 |  |  |  | L/D Max: | 105.104 | at alpha= | 5.5 | deg
Re: | 500000 |  |  | Cd Min: | 0.23717 | at alpha= | 19 | deg
Mach: | 0.1 |  |  | Cl=0 at alpha= | -3.1717 | deg
|  |  |  | @ Cl=0.1, Cd= | 0.0074208
|  |  |  | @ Cl=0.4, Cd= | 0.0077231
|  |  |  | @ Cl=0.6, Cd= | 0.0080689
alpha (deg) | Cl | Cd | Cm | Cl/Cd
-20 | -0.6086 | 0.22778 | 0.0176 | -2.6719
-19.5 | -0.589 | 0.22207 | 0.0144 | -2.6523
-19 | -0.5712 | 0.2162 | 0.0106 | -2.642
-18.5 | -0.5547 | 0.20916 | 0.0063 | -2.652
-18 | -0.547 | 0.20095 | -0.0002 | -2.7221
-17.5 | -0.5264 | 0.19355 | -0.0024 | -2.7197
-17 | -0.5081 | 0.18773 | -0.0056 | -2.7065
-16.5 | -0.4923 | 0.181 | -0.0094 | -2.7199
-16 | -0.4914 | 0.17143 | -0.0169 | -2.8665
-15.5 | -0.4709 | 0.16422 | -0.0182 | -2.8675
-15 | -0.4541 | 0.15822 | -0.021 | -2.8701
-14.5 | -0.4412 | 0.15115 | -0.0247 | -2.919
-14 | -0.4433 | 0.14084 | -0.0321 | -3.1475
-13.5 | -0.4386 | 0.1312 | -0.0354 | -3.343
-13 | -0.421 | 0.12599 | -0.0368 | -3.3415
-12.5 | -0.4085 | 0.11976 | -0.0394 | -3.411
-12 | -0.4047 | 0.1113 | -0.0439 | -3.6361
-11.5 | -0.4137 | 0.09879 | -0.0527 | -4.1877
-11 | -0.4495 | 0.08014 | -0.0632 | -5.6089
-10.5 | -0.5029 | 0.0625 | -0.0788 | -8.0464
-10 | -0.4916 | 0.05278 | -0.0922 | -9.3141
-9.5 | -0.5614 | 0.03646 | -0.0931 | -15.3977
-9 | -0.5471 | 0.03092 | -0.0901 | -17.694
-8.5 | -0.5232 | 0.02636 | -0.0875 | -19.8483
-8 | -0.4882 | 0.02148 | -0.0857 | -22.7281
-7.5 | -0.4439 | 0.0189 | -0.0845 | -23.4868
-7 | -0.3968 | 0.01722 | -0.0832 | -23.043
-6.5 | -0.3466 | 0.01588 | -0.0825 | -21.8262
-6 | -0.2951 | 0.01482 | -0.0818 | -19.9123
-5.5 | -0.2477 | 0.01291 | -0.0807 | -19.1867
-5 | -0.1951 | 0.01209 | -0.0803 | -16.1373
-4.5 | -0.1423 | 0.01108 | -0.0801 | -12.843
-4 | -0.0874 | 0.01046 | -0.08 | -8.3556
-3.5 | -0.0329 | 0.00957 | -0.0801 | -3.4378
-3 | 0.0172 | 0.00759 | -0.0807 | 2.2661
-2.5 | 0.0737 | 0.00743 | -0.0807 | 9.9192
-2 | 0.1306 | 0.00741 | -0.0808 | 17.6248
-1.5 | 0.1874 | 0.00748 | -0.0808 | 25.0535
-1 | 0.244 | 0.00759 | -0.0807 | 32.1476
-0.5 | 0.3013 | 0.00763 | -0.081 | 39.4889
0 | 0.3587 | 0.00768 | -0.0813 | 46.7057
0.5 | 0.4162 | 0.00774 | -0.0816 | 53.7726
1 | 0.4735 | 0.00782 | -0.082 | 60.5499
1.5 | 0.5306 | 0.00791 | -0.0823 | 67.0796
2 | 0.5874 | 0.00804 | -0.0825 | 73.0597
2.5 | 0.6441 | 0.00817 | -0.0827 | 78.8372
3 | 0.7001 | 0.00828 | -0.0827 | 84.5531
3.5 | 0.755 | 0.00838 | -0.0825 | 90.0955
4 | 0.8081 | 0.00848 | -0.0819 | 95.2948
4.5 | 0.8603 | 0.00861 | -0.0812 | 99.9187
5 | 0.9117 | 0.00879 | -0.0803 | 103.7201
5.5 | 0.9575 | 0.00911 | -0.0784 | 105.1043
6 | 0.9836 | 0.01084 | -0.0738 | 90.738
6.5 | 1.0034 | 0.01343 | -0.069 | 74.7133
7 | 1.0292 | 0.01524 | -0.0648 | 67.5328
7.5 | 1.0547 | 0.01661 | -0.0601 | 63.4979
8 | 1.0835 | 0.01791 | -0.0563 | 60.4969
8.5 | 1.0994 | 0.02007 | -0.0512 | 54.7783
9 | 1.1273 | 0.02167 | -0.048 | 52.0212
9.5 | 1.1523 | 0.02355 | -0.0448 | 48.9299
10 | 1.1638 | 0.02669 | -0.0406 | 43.6043
10.5 | 1.1898 | 0.0289 | -0.038 | 41.1696
11 | 1.2149 | 0.03126 | -0.0356 | 38.8644
11.5 | 1.238 | 0.03388 | -0.0335 | 36.5407
12 | 1.26 | 0.03749 | -0.031 | 33.609
12.5 | 1.2811 | 0.04045 | -0.0292 | 31.6712
13 | 1.2991 | 0.0439 | -0.0275 | 29.5923
13.5 | 1.3128 | 0.0477 | -0.0262 | 27.522
14 | 1.3202 | 0.05355 | -0.0247 | 24.6536
14.5 | 1.3194 | 0.05897 | -0.0244 | 22.3741
15 | 1.3125 | 0.06618 | -0.0247 | 19.8323
15.5 | 1.3053 | 0.07362 | -0.0262 | 17.7302
16 | 1.2916 | 0.08268 | -0.0288 | 15.6217
16.5 | 1.272 | 0.09343 | -0.0331 | 13.6145
17 | 1.2496 | 0.10552 | -0.039 | 11.8423
17.5 | 1.2132 | 0.12173 | -0.0481 | 9.9663
18 | 0.9705 | 0.21419 | -0.0996 | 4.531
18.5 | 0.9793 | 0.22304 | -0.104 | 4.3907
19 | 0.9833 | 0.23717 | -0.113 | 4.146

## 29. Re 500k Mach 0.25 (1)
BIGFOIL.COM POLAR EXPORT
NACA64-413 a=0.8
NACA64-413 a=0.8 |  |  |  | Cl Max: | 1.29 | at alpha= | 9.5 | deg
JavaFoil+Calcfoil stall+Eppler ext transition |  |  |  | L/D Max: | 100.779 | at alpha= | 4.5 | deg
Re: | 500000 |  |  | Cd Min: | 0.00746 | at alpha= | -2 | deg
Mach: | 0.25 |  |  | Cl=0 at alpha= | -3.1311 | deg
|  |  |  | @ Cl=0.1, Cd= | 0.008731
|  |  |  | @ Cl=0.4, Cd= | 0.0078348
|  |  |  | @ Cl=0.6, Cd= | 0.0083105
alpha (deg) | Cl | Cd | Cm | Cl/Cd
-17 | -0.231 | 0.21802 | -0.024 | -1.059
-16.5 | -0.299 | 0.19965 | -0.025 | -1.498
-16 | -0.358 | 0.18692 | -0.025 | -1.918
-15.5 | -0.412 | 0.171 | -0.022 | -2.408
-15 | -0.461 | 0.15263 | -0.022 | -3.019
-14.5 | -0.505 | 0.14184 | -0.022 | -3.558
-14 | -0.543 | 0.12756 | -0.023 | -4.255
-13.5 | -0.575 | 0.11624 | -0.023 | -4.943
-13 | -0.593 | 0.10728 | -0.024 | -5.53
-12.5 | -0.601 | 0.10023 | -0.025 | -5.995
-12 | -0.603 | 0.0929 | -0.026 | -6.493
-11.5 | -0.6 | 0.08559 | -0.026 | -7.008
-11 | -0.592 | 0.0797 | -0.027 | -7.422
-10.5 | -0.578 | 0.07376 | -0.028 | -7.833
-10 | -0.559 | 0.06808 | -0.028 | -8.211
-9.5 | -0.536 | 0.06381 | -0.029 | -8.397
-9 | -0.508 | 0.05924 | -0.03 | -8.58
-8.5 | -0.477 | 0.05549 | -0.031 | -8.593
-8 | -0.442 | 0.05207 | -0.031 | -8.491
-7.5 | -0.404 | 0.04881 | -0.031 | -8.276
-7 | -0.364 | 0.04576 | -0.033 | -7.949
-6.5 | -0.321 | 0.0429 | -0.034 | -7.487
-6 | -0.278 | 0.0398 | -0.037 | -6.973
-5.5 | -0.286 | 0.01068 | -0.071 | -26.797
-5 | -0.227 | 0.01035 | -0.072 | -21.964
-4.5 | -0.167 | 0.01016 | -0.073 | -16.479
-4 | -0.107 | 0.00992 | -0.073 | -10.75
-3.5 | -0.045 | 0.00975 | -0.074 | -4.657
-3 | 0.016 | 0.00954 | -0.074 | 1.7
-2.5 | 0.078 | 0.00943 | -0.075 | 8.284
-2 | 0.14 | 0.00746 | -0.076 | 18.789
-1.5 | 0.203 | 0.00751 | -0.076 | 26.97
-1 | 0.265 | 0.00761 | -0.077 | 34.788
-0.5 | 0.327 | 0.0077 | -0.078 | 42.446
0 | 0.389 | 0.00781 | -0.078 | 49.786
0.5 | 0.451 | 0.00795 | -0.079 | 56.693
1 | 0.513 | 0.00809 | -0.079 | 63.36
1.5 | 0.575 | 0.00825 | -0.08 | 69.69
2 | 0.637 | 0.0084 | -0.081 | 75.838
2.5 | 0.697 | 0.00802 | -0.081 | 86.968
3 | 0.754 | 0.00778 | -0.081 | 97.01
3.5 | 0.813 | 0.00878 | -0.082 | 92.589
4 | 0.87 | 0.00897 | -0.082 | 96.992
4.5 | 0.927 | 0.00919 | -0.083 | 100.779
5 | 0.973 | 0.0151 | -0.083 | 64.426
5.5 | 1.025 | 0.01583 | -0.083 | 64.711
6 | 1.074 | 0.01657 | -0.083 | 64.826
6.5 | 1.121 | 0.01737 | -0.084 | 64.512
7 | 1.164 | 0.01824 | -0.084 | 63.827
7.5 | 1.204 | 0.0192 | -0.084 | 62.72
8 | 1.236 | 0.02026 | -0.085 | 61.019
8.5 | 1.262 | 0.02142 | -0.085 | 58.915
9 | 1.28 | 0.02277 | -0.085 | 56.224
9.5 | 1.29 | 0.02386 | -0.086 | 54.065
10 | 1.078 | 0.06711 | -0.041 | 16.059
10.5 | 1.074 | 0.07273 | -0.041 | 14.77
11 | 1.062 | 0.07773 | -0.039 | 13.669
11.5 | 1.044 | 0.08458 | -0.039 | 12.34
12 | 1.009 | 0.09187 | -0.038 | 10.984
12.5 | 0.964 | 0.10013 | -0.037 | 9.631
13 | 0.911 | 0.10877 | -0.036 | 8.373
13.5 | 0.849 | 0.11709 | -0.035 | 7.252
14 | 0.781 | 0.13143 | -0.034 | 5.942
14.5 | 0.707 | 0.13841 | -0.032 | 5.107

## 30. Re 500k Mach 0.25 (2)
BIGFOIL.COM POLAR EXPORT
NACA64-413 a=0.8
NACA64-413 a=0.8 |  |  |  | Cl Max: | 1.2645 | at alpha= | 13 | deg
XFOIL ncrit=9 |  |  |  | L/D Max: | 103.491 | at alpha= | 5 | deg
Re: | 500000 |  |  | Cd Min: | 0.23211 | at alpha= | -20 | deg
Mach: | 0.25 |  |  | Cl=0 at alpha= | -3.1705 | deg
|  |  |  | @ Cl=0.1, Cd= | 0.0075457
|  |  |  | @ Cl=0.4, Cd= | 0.007856
|  |  |  | @ Cl=0.6, Cd= | 0.0081895
alpha (deg) | Cl | Cd | Cm | Cl/Cd
-20 | -0.6159 | 0.23211 | 0.019 | -2.6535
-19.5 | -0.5957 | 0.22607 | 0.0155 | -2.635
-19 | -0.5771 | 0.21989 | 0.0115 | -2.6245
-18.5 | -0.5601 | 0.21241 | 0.0067 | -2.6369
-18 | -0.5499 | 0.20469 | 0.0005 | -2.6865
-17.5 | -0.5282 | 0.19707 | -0.0019 | -2.6803
-17 | -0.5091 | 0.19097 | -0.0053 | -2.6659
-16.5 | -0.4922 | 0.18397 | -0.0093 | -2.6754
-16 | -0.4895 | 0.17496 | -0.0168 | -2.7978
-15.5 | -0.4667 | 0.16757 | -0.0181 | -2.7851
-15 | -0.449 | 0.16135 | -0.0211 | -2.7828
-14.5 | -0.4375 | 0.15364 | -0.0258 | -2.8476
-14 | -0.4357 | 0.14432 | -0.0325 | -3.019
-13.5 | -0.4256 | 0.13559 | -0.0351 | -3.1389
-13 | -0.4065 | 0.13006 | -0.0367 | -3.1255
-12.5 | -0.3939 | 0.12347 | -0.0396 | -3.1902
-12 | -0.3959 | 0.11324 | -0.047 | -3.4961
-11.5 | -0.3942 | 0.10377 | -0.0523 | -3.7988
-11 | -0.4042 | 0.093 | -0.0563 | -4.3462
-10.5 | -0.4046 | 0.08726 | -0.057 | -4.6367
-10 | -0.3887 | 0.07844 | -0.0651 | -4.9554
-9.5 | -0.3944 | 0.05901 | -0.0885 | -6.6836
-9 | -0.5195 | 0.03671 | -0.0963 | -14.1515
-8.5 | -0.5171 | 0.03051 | -0.093 | -16.9485
-8 | -0.4921 | 0.02541 | -0.0905 | -19.3664
-7.5 | -0.454 | 0.02141 | -0.0887 | -21.205
-7 | -0.4075 | 0.01895 | -0.0873 | -21.504
-6.5 | -0.3578 | 0.01705 | -0.0859 | -20.9853
-6 | -0.3051 | 0.01555 | -0.085 | -19.6206
-5.5 | -0.255 | 0.01357 | -0.0838 | -18.7915
-5 | -0.2016 | 0.0125 | -0.0832 | -16.128
-4.5 | -0.1469 | 0.01157 | -0.0827 | -12.6966
-4 | -0.0912 | 0.0107 | -0.0824 | -8.5234
-3.5 | -0.0344 | 0.00997 | -0.0824 | -3.4504
-3 | 0.0178 | 0.00799 | -0.0829 | 2.2278
-2.5 | 0.0749 | 0.00755 | -0.0829 | 9.9205
-2 | 0.1338 | 0.00754 | -0.083 | 17.7454
-1.5 | 0.1926 | 0.00759 | -0.083 | 25.3755
-1 | 0.2509 | 0.00772 | -0.0829 | 32.5
-0.5 | 0.3101 | 0.00776 | -0.0832 | 39.9613
0 | 0.3696 | 0.00782 | -0.0836 | 47.2634
0.5 | 0.4288 | 0.00789 | -0.0839 | 54.3473
1 | 0.4878 | 0.00798 | -0.0841 | 61.1278
1.5 | 0.5468 | 0.00809 | -0.0844 | 67.5896
2 | 0.6056 | 0.0082 | -0.0847 | 73.8537
2.5 | 0.6643 | 0.00834 | -0.0848 | 79.6523
3 | 0.7222 | 0.00847 | -0.0848 | 85.2656
3.5 | 0.7788 | 0.00856 | -0.0844 | 90.9813
4 | 0.8334 | 0.00867 | -0.0836 | 96.1246
4.5 | 0.8877 | 0.00885 | -0.0827 | 100.3051
5 | 0.9397 | 0.00908 | -0.0814 | 103.4912
5.5 | 0.9819 | 0.0097 | -0.0785 | 101.2268
6 | 0.9933 | 0.01213 | -0.0712 | 81.8879
6.5 | 1.0086 | 0.01455 | -0.0652 | 69.3196
7 | 1.0306 | 0.01617 | -0.0597 | 63.7353
7.5 | 1.0549 | 0.01785 | -0.055 | 59.098
8 | 1.0824 | 0.01951 | -0.0511 | 55.4792
8.5 | 1.0977 | 0.02206 | -0.0462 | 49.7597
9 | 1.1222 | 0.02424 | -0.0426 | 46.2954
9.5 | 1.1443 | 0.02673 | -0.0393 | 42.8096
10 | 1.1596 | 0.03018 | -0.0355 | 38.4228
10.5 | 1.1864 | 0.03282 | -0.0329 | 36.1487
11 | 1.2108 | 0.03576 | -0.0305 | 33.8591
11.5 | 1.2327 | 0.03965 | -0.028 | 31.0895
12 | 1.2498 | 0.04374 | -0.0257 | 28.5734
12.5 | 1.2607 | 0.04844 | -0.0239 | 26.026
13 | 1.2645 | 0.054 | -0.0227 | 23.4167
13.5 | 1.261 | 0.06059 | -0.0225 | 20.812
14 | 1.2363 | 0.07082 | -0.0237 | 17.4569
14.5 | 1.2107 | 0.08177 | -0.0272 | 14.8062
15 | 1.176 | 0.09556 | -0.0332 | 12.3064
15.5 | 1.138 | 0.11162 | -0.0422 | 10.1953
16 | 1.0969 | 0.13067 | -0.0542 | 8.3944
16.5 | 1.052 | 0.15332 | -0.0691 | 6.8615
17 | 0.9509 | 0.2079 | -0.0974 | 4.5738
17.5 | 0.9631 | 0.21665 | -0.1026 | 4.4454
18 | 0.9801 | 0.22281 | -0.1061 | 4.3988

## 31. Re 500k Mach 0.50 (1)
BIGFOIL.COM POLAR EXPORT
NACA64-413 a=0.8
NACA64-413 a=0.8 |  |  |  | Cl Max: | 1.241 | at alpha= | 20 | deg
JavaFoil+Calcfoil stall+Eppler ext transition |  |  |  | L/D Max: | 96.6 | at alpha= | 4 | deg
Re: | 500000 |  |  | Cd Min: | 0.00785 | at alpha= | -2 | deg
Mach: | 0.5 |  |  | Cl=0 at alpha= | -3.1304 | deg
|  |  |  | @ Cl=0.1, Cd= | 0.0095926
|  |  |  | @ Cl=0.4, Cd= | 0.008325
|  |  |  | @ Cl=0.6, Cd= | 0.008681
alpha (deg) | Cl | Cd | Cm | Cl/Cd
-20 | -0.926 | 0.22204 | -0.034 | -4.171
-19.5 | -0.899 | 0.21875 | -0.034 | -4.112
-19 | -0.872 | 0.21838 | -0.034 | -3.995
-18.5 | -0.844 | 0.20246 | -0.033 | -4.167
-18 | -0.817 | 0.20042 | -0.034 | -4.075
-17.5 | -0.79 | 0.19447 | -0.034 | -4.061
-17 | -0.763 | 0.18476 | -0.034 | -4.129
-16.5 | -0.736 | 0.18102 | -0.034 | -4.066
-16 | -0.707 | 0.17733 | -0.033 | -3.988
-15.5 | -0.68 | 0.16466 | -0.033 | -4.129
-15 | -0.653 | 0.16151 | -0.033 | -4.042
-14.5 | -0.626 | 0.15629 | -0.034 | -4.004
-14 | -0.599 | 0.15214 | -0.034 | -3.935
-13.5 | -0.571 | 0.14929 | -0.033 | -3.822
-13 | -0.543 | 0.13902 | -0.032 | -3.904
-12.5 | -0.516 | 0.13517 | -0.032 | -3.814
-12 | -0.488 | 0.13684 | -0.032 | -3.567
-11.5 | -0.461 | 0.12413 | -0.033 | -3.713
-11 | -0.433 | 0.12766 | -0.033 | -3.396
-10.5 | -0.405 | 0.11331 | -0.031 | -3.578
-10 | -0.378 | 0.11084 | -0.031 | -3.41
-9.5 | -0.351 | 0.10474 | -0.031 | -3.347
-9 | -0.323 | 0.10194 | -0.031 | -3.17
-8.5 | -0.296 | 0.09654 | -0.032 | -3.063
-8 | -0.268 | 0.07018 | -0.03 | -3.818
-7.5 | -0.338 | 0.07954 | -0.031 | -4.245
-7 | -0.357 | 0.05146 | -0.034 | -6.946
-6.5 | -0.333 | 0.04641 | -0.034 | -7.183
-6 | -0.296 | 0.04328 | -0.034 | -6.828
-5.5 | -0.251 | 0.04019 | -0.037 | -6.239
-5 | -0.25 | 0.01125 | -0.08 | -22.241
-4.5 | -0.185 | 0.01095 | -0.081 | -16.91
-4 | -0.118 | 0.01067 | -0.082 | -11.1
-3.5 | -0.051 | 0.01035 | -0.083 | -4.881
-3 | 0.018 | 0.01015 | -0.083 | 1.781
-2.5 | 0.087 | 0.00999 | -0.084 | 8.725
-2 | 0.157 | 0.00785 | -0.085 | 19.929
-1.5 | 0.227 | 0.00799 | -0.085 | 28.336
-1 | 0.296 | 0.00812 | -0.086 | 36.461
-0.5 | 0.365 | 0.00823 | -0.087 | 44.362
0 | 0.435 | 0.00842 | -0.087 | 51.655
0.5 | 0.503 | 0.00809 | -0.088 | 62.182
1 | 0.571 | 0.0086 | -0.088 | 66.352
1.5 | 0.639 | 0.00879 | -0.089 | 72.636
2 | 0.706 | 0.00895 | -0.089 | 78.892
2.5 | 0.774 | 0.00918 | -0.09 | 84.33
3 | 0.836 | 0.00942 | -0.09 | 88.695
3.5 | 0.899 | 0.00969 | -0.091 | 92.862
4 | 0.962 | 0.00995 | -0.091 | 96.6
4.5 | 1.013 | 0.01673 | -0.091 | 60.568
5 | 1.068 | 0.01782 | -0.091 | 59.923
5.5 | 1.117 | 0.01887 | -0.092 | 59.189
6 | 1.159 | 0.02008 | -0.092 | 57.711
6.5 | 1.189 | 0.02153 | -0.093 | 55.223
7 | 1.202 | 0.02318 | -0.093 | 51.842
7.5 | 0.984 | 0.05348 | -0.042 | 18.395
8 | 0.861 | 0.06465 | -0.034 | 13.316
8.5 | 0.632 | 0.09441 | -0.036 | 6.695
9 | 0.658 | 0.09942 | -0.035 | 6.623
9.5 | 0.686 | 0.10385 | -0.041 | 6.605
10 | 0.712 | 0.10921 | -0.041 | 6.523
10.5 | 0.739 | 0.11348 | -0.041 | 6.51
11 | 0.766 | 0.12259 | -0.046 | 6.252
11.5 | 0.793 | 0.13281 | -0.046 | 5.968
12 | 0.819 | 0.13591 | -0.046 | 6.024
12.5 | 0.845 | 0.13696 | -0.047 | 6.171
13 | 0.873 | 0.14455 | -0.05 | 6.039
13.5 | 0.899 | 0.14755 | -0.051 | 6.093
14 | 0.925 | 0.15464 | -0.051 | 5.982
14.5 | 0.953 | 0.16472 | -0.054 | 5.783
15 | 0.979 | 0.17046 | -0.055 | 5.744
15.5 | 1.005 | 0.17803 | -0.056 | 5.645
16 | 1.031 | 0.18076 | -0.056 | 5.704
16.5 | 1.059 | 0.19441 | -0.059 | 5.447
17 | 1.085 | 0.19486 | -0.06 | 5.567
17.5 | 1.11 | 0.20644 | -0.06 | 5.378
18 | 1.136 | 0.21 | -0.061 | 5.411
18.5 | 1.165 | 0.21124 | -0.063 | 5.514
19 | 1.19 | 0.21942 | -0.064 | 5.423
19.5 | 1.215 | 0.22496 | -0.064 | 5.402
20 | 1.241 | 0.23834 | -0.065 | 5.205

## 32. Re 500k Mach 0.50 (2)
BIGFOIL.COM POLAR EXPORT
NACA64-413 a=0.8
NACA64-413 a=0.8 |  |  |  | Cl Max: | 1.1393 | at alpha= | 10 | deg
XFOIL ncrit=9 |  |  |  | L/D Max: | 99.96 | at alpha= | 4.5 | deg
Re: | 500000 |  |  | Cd Min: | 0.25358 | at alpha= | -20 | deg
Mach: | 0.5 |  |  | Cl=0 at alpha= | -3.1728 | deg
|  |  |  | @ Cl=0.1, Cd= | 0.0082291
|  |  |  | @ Cl=0.4, Cd= | 0.0084886
|  |  |  | @ Cl=0.6, Cd= | 0.008852
alpha (deg) | Cl | Cd | Cm | Cl/Cd
-20 | -0.6569 | 0.25358 | 0.0255 | -2.5905
-19.5 | -0.6337 | 0.24592 | 0.0205 | -2.5769
-19 | -0.611 | 0.23791 | 0.0154 | -2.5682
-18.5 | -0.5917 | 0.22939 | 0.0087 | -2.5794
-18 | -0.5707 | 0.22074 | 0.0037 | -2.5854
-17.5 | -0.5452 | 0.21302 | 0.0002 | -2.5594
-17 | -0.5228 | 0.20539 | -0.0044 | -2.5454
-16.5 | -0.5053 | 0.19697 | -0.0109 | -2.5654
-16 | -0.486 | 0.18807 | -0.0157 | -2.5841
-15.5 | -0.4613 | 0.18083 | -0.0186 | -2.551
-15 | -0.4405 | 0.17331 | -0.0229 | -2.5417
-14.5 | -0.4318 | 0.16501 | -0.0306 | -2.6168
-14 | -0.411 | 0.15596 | -0.0337 | -2.6353
-13.5 | -0.388 | 0.14902 | -0.0363 | -2.6037
-13 | -0.3697 | 0.14186 | -0.0399 | -2.6061
-12.5 | -0.3641 | 0.13346 | -0.0472 | -2.7282
-12 | -0.3545 | 0.12497 | -0.0523 | -2.8367
-11.5 | -0.3409 | 0.11735 | -0.0532 | -2.905
-10.5 | -0.2994 | 0.10248 | -0.063 | -2.9215
-10 | -0.2834 | 0.09068 | -0.0773 | -3.1253
-9.5 | -0.2722 | 0.07944 | -0.0864 | -3.4265
-9 | -0.267 | 0.06821 | -0.0931 | -3.9144
-8 | -0.3092 | 0.04691 | -0.1062 | -6.5913
-7.5 | -0.3456 | 0.03913 | -0.1083 | -8.8321
-7 | -0.3698 | 0.03306 | -0.106 | -11.1857
-6.5 | -0.3631 | 0.02691 | -0.1036 | -13.4931
-6 | -0.3309 | 0.02185 | -0.1011 | -15.1442
-5.5 | -0.2807 | 0.01824 | -0.0989 | -15.3893
-5 | -0.2254 | 0.01524 | -0.0968 | -14.79
-4.5 | -0.1656 | 0.01358 | -0.0951 | -12.1944
-4 | -0.1045 | 0.01229 | -0.0938 | -8.5028
-3.5 | -0.0424 | 0.01118 | -0.093 | -3.7925
-3 | 0.0224 | 0.01038 | -0.0926 | 2.158
-2.5 | 0.0813 | 0.0083 | -0.0932 | 9.7952
-2 | 0.1472 | 0.00805 | -0.093 | 18.2857
-1.5 | 0.2147 | 0.00813 | -0.0929 | 26.4084
-1 | 0.281 | 0.00834 | -0.0925 | 33.693
-0.5 | 0.3484 | 0.00842 | -0.0927 | 41.3777
0 | 0.4161 | 0.00851 | -0.0931 | 48.8954
0.5 | 0.4834 | 0.00861 | -0.0933 | 56.144
1.5 | 0.6183 | 0.00889 | -0.0938 | 69.5501
2 | 0.6859 | 0.00909 | -0.094 | 75.4565
2.5 | 0.7536 | 0.00931 | -0.0939 | 80.9452
3 | 0.82 | 0.00949 | -0.0934 | 86.4067
3.5 | 0.8831 | 0.00958 | -0.092 | 92.1816
4 | 0.9428 | 0.00974 | -0.0896 | 96.7967
4.5 | 1.0006 | 0.01001 | -0.0869 | 99.96
5 | 1.0374 | 0.0109 | -0.0808 | 95.1743
5.5 | 1.0112 | 0.01378 | -0.0664 | 73.3817
6 | 0.9948 | 0.01665 | -0.0548 | 59.7477
6.5 | 1.0146 | 0.0196 | -0.05 | 51.7653
7 | 1.0362 | 0.02251 | -0.0453 | 46.0329
7.5 | 1.0518 | 0.02609 | -0.0406 | 40.3143
8 | 1.0709 | 0.02973 | -0.0366 | 36.0209
8.5 | 1.0832 | 0.03406 | -0.0325 | 31.8027
9 | 1.108 | 0.0379 | -0.0286 | 29.2348
9.5 | 1.13 | 0.04236 | -0.0253 | 26.6761
10 | 1.1393 | 0.04837 | -0.0228 | 23.5539
10.5 | 1.1304 | 0.05668 | -0.0219 | 19.9435
11 | 1.1111 | 0.06689 | -0.0235 | 16.6109
11.5 | 1.0826 | 0.07922 | -0.0281 | 13.6657
12 | 1.0491 | 0.09361 | -0.0357 | 11.2071
12.5 | 1.0146 | 0.1102 | -0.0462 | 9.2069
13 | 0.9809 | 0.12934 | -0.0589 | 7.5839
13.5 | 0.957 | 0.14846 | -0.0704 | 6.4462
14 | 0.9493 | 0.16405 | -0.0796 | 5.7867
14.5 | 0.9506 | 0.17787 | -0.0877 | 5.3444
15 | 0.9615 | 0.1886 | -0.094 | 5.0981

## 33. Re 750k Mach 0.00 (1)
BIGFOIL.COM POLAR EXPORT
NACA64-413 a=0.8
NACA64-413 a=0.8 |  |  |  | Cl Max: | 1.343 | at alpha= | 11 | deg
JavaFoil+Calcfoil stall+Eppler ext transition |  |  |  | L/D Max: | 120.438 | at alpha= | 4.5 | deg
Re: | 750000 |  |  | Cd Min: | 0.00658 | at alpha= | -2 | deg
Mach: | 0 |  |  | Cl=0 at alpha= | -3.1333 | deg
|  |  |  | @ Cl=0.1, Cd= | 0.007738
|  |  |  | @ Cl=0.4, Cd= | 0.0068983
|  |  |  | @ Cl=0.6, Cd= | 0.0073393
alpha (deg) | Cl | Cd | Cm | Cl/Cd
-18.5 | -0.574 | 0.17813 | -0.022 | -3.222
-18 | -0.593 | 0.16985 | -0.022 | -3.494
-17.5 | -0.613 | 0.15846 | -0.022 | -3.865
-17 | -0.63 | 0.15017 | -0.023 | -4.198
-16.5 | -0.647 | 0.14399 | -0.023 | -4.496
-16 | -0.662 | 0.13346 | -0.024 | -4.963
-15.5 | -0.675 | 0.12453 | -0.023 | -5.422
-15 | -0.686 | 0.11889 | -0.024 | -5.77
-14.5 | -0.694 | 0.11176 | -0.025 | -6.21
-14 | -0.699 | 0.1061 | -0.025 | -6.584
-13.5 | -0.7 | 0.0985 | -0.026 | -7.105
-13 | -0.694 | 0.09256 | -0.027 | -7.494
-12.5 | -0.681 | 0.0878 | -0.027 | -7.756
-12 | -0.666 | 0.08213 | -0.028 | -8.104
-11.5 | -0.647 | 0.07694 | -0.028 | -8.406
-11 | -0.626 | 0.07206 | -0.029 | -8.683
-10.5 | -0.601 | 0.06725 | -0.03 | -8.935
-10 | -0.574 | 0.06331 | -0.03 | -9.061
-9.5 | -0.543 | 0.05901 | -0.031 | -9.207
-9 | -0.511 | 0.05564 | -0.032 | -9.176
-8.5 | -0.476 | 0.05209 | -0.033 | -9.131
-8 | -0.439 | 0.04858 | -0.034 | -9.026
-7.5 | -0.399 | 0.0456 | -0.035 | -8.754
-7 | -0.442 | 0.01044 | -0.067 | -42.394
-6.5 | -0.389 | 0.01012 | -0.068 | -38.445
-6 | -0.334 | 0.00984 | -0.069 | -33.965
-5.5 | -0.278 | 0.00954 | -0.069 | -29.156
-5 | -0.221 | 0.00937 | -0.07 | -23.563
-4.5 | -0.162 | 0.00916 | -0.07 | -17.728
-4 | -0.103 | 0.00894 | -0.071 | -11.566
-3.5 | -0.044 | 0.00876 | -0.072 | -5.02
-3 | 0.016 | 0.00863 | -0.072 | 1.821
-2.5 | 0.076 | 0.00851 | -0.073 | 8.884
-2 | 0.136 | 0.00658 | -0.073 | 20.64
-1.5 | 0.196 | 0.00665 | -0.074 | 29.497
-1 | 0.256 | 0.0067 | -0.074 | 38.238
-0.5 | 0.316 | 0.0068 | -0.075 | 46.536
0 | 0.377 | 0.00686 | -0.076 | 54.897
0.5 | 0.437 | 0.00696 | -0.076 | 62.719
1 | 0.497 | 0.00711 | -0.077 | 69.863
1.5 | 0.557 | 0.00723 | -0.077 | 76.951
2 | 0.616 | 0.00738 | -0.078 | 83.59
2.5 | 0.676 | 0.00755 | -0.079 | 89.547
3 | 0.733 | 0.00765 | -0.079 | 95.848
3.5 | 0.79 | 0.00752 | -0.08 | 105.125
4 | 0.847 | 0.0077 | -0.08 | 110.087
4.5 | 0.903 | 0.0075 | -0.081 | 120.438
5 | 0.948 | 0.01336 | -0.08 | 70.949
5.5 | 0.999 | 0.014 | -0.081 | 71.363
6 | 1.049 | 0.01458 | -0.081 | 71.942
6.5 | 1.096 | 0.01523 | -0.081 | 71.991
7 | 1.142 | 0.01591 | -0.082 | 71.766
7.5 | 1.184 | 0.01667 | -0.082 | 71.03
8 | 1.221 | 0.0175 | -0.083 | 69.799
8.5 | 1.254 | 0.01839 | -0.083 | 68.19
9 | 1.282 | 0.01941 | -0.083 | 66.043
9.5 | 1.305 | 0.02035 | -0.084 | 64.159
10 | 1.323 | 0.02141 | -0.084 | 61.813
10.5 | 1.336 | 0.0227 | -0.084 | 58.843
11 | 1.343 | 0.02391 | -0.084 | 56.144
11.5 | 1.342 | 0.02535 | -0.084 | 52.93
12 | 1.128 | 0.07797 | -0.05 | 14.461
12.5 | 1.112 | 0.08476 | -0.047 | 13.121
13 | 1.095 | 0.09118 | -0.045 | 12.005
13.5 | 1.074 | 0.09759 | -0.044 | 11.007
14 | 1.05 | 0.10395 | -0.042 | 10.097
14.5 | 1.022 | 0.11315 | -0.04 | 9.032
15 | 0.993 | 0.12016 | -0.041 | 8.266
15.5 | 0.963 | 0.12745 | -0.042 | 7.554
16 | 0.929 | 0.13528 | -0.04 | 6.87

## 34. Re 750k Mach 0.00 (2)
BIGFOIL.COM POLAR EXPORT
NACA64-413 a=0.8
NACA64-413 a=0.8 |  |  |  | Cl Max: | 1.3914 | at alpha= | 16 | deg
XFOIL ncrit=9 |  |  |  | L/D Max: | 114.188 | at alpha= | 5 | deg
Re: | 750000 |  |  | Cd Min: | 0.16404 | at alpha= | 20 | deg
Mach: | 0 |  |  | Cl=0 at alpha= | -3.1692 | deg
|  |  |  | @ Cl=0.1, Cd= | 0.0064279
|  |  |  | @ Cl=0.4, Cd= | 0.0065661
|  |  |  | @ Cl=0.6, Cd= | 0.0068826
alpha (deg) | Cl | Cd | Cm | Cl/Cd
-15 | -0.4575 | 0.15598 | -0.0212 | -2.9331
-14.5 | -0.4531 | 0.14645 | -0.0271 | -3.0939
-14 | -0.4471 | 0.13696 | -0.0319 | -3.2645
-13.5 | -0.4437 | 0.12804 | -0.035 | -3.4653
-13 | -0.4291 | 0.12253 | -0.0373 | -3.502
-12.5 | -0.4197 | 0.11563 | -0.0404 | -3.6297
-12 | -0.4168 | 0.10701 | -0.0447 | -3.895
-11.5 | -0.5604 | 0.05959 | -0.0733 | -9.4043
-11 | -0.6131 | 0.04204 | -0.0929 | -14.5837
-10.5 | -0.661 | 0.03447 | -0.0884 | -19.1761
-10 | -0.6634 | 0.02804 | -0.0849 | -23.6591
-9.5 | -0.6373 | 0.02391 | -0.0827 | -26.6541
-9 | -0.5973 | 0.02185 | -0.0813 | -27.3364
-8.5 | -0.5579 | 0.0181 | -0.0803 | -30.8232
-8 | -0.5108 | 0.0165 | -0.0796 | -30.9576
-7.5 | -0.4613 | 0.01524 | -0.079 | -30.269
-7 | -0.4106 | 0.01408 | -0.0786 | -29.1619
-6.5 | -0.3585 | 0.01326 | -0.0783 | -27.0362
-6 | -0.3092 | 0.01173 | -0.0778 | -26.3598
-5.5 | -0.2555 | 0.01101 | -0.0778 | -23.2062
-5 | -0.2006 | 0.01048 | -0.0779 | -19.1412
-4.5 | -0.1467 | 0.00962 | -0.078 | -15.2495
-4 | -0.0911 | 0.00911 | -0.0781 | -10
-3.5 | -0.0354 | 0.00861 | -0.0784 | -4.1115
-3 | 0.0181 | 0.00735 | -0.079 | 2.4626
-2.5 | 0.0723 | 0.00644 | -0.0795 | 11.2267
-1.5 | 0.1868 | 0.00639 | -0.0802 | 29.2332
-0.5 | 0.3011 | 0.0065 | -0.0807 | 46.3231
0 | 0.3585 | 0.00653 | -0.0812 | 54.9005
0.5 | 0.4159 | 0.00658 | -0.0816 | 63.2067
1 | 0.4732 | 0.00666 | -0.082 | 71.0511
1.5 | 0.5302 | 0.00677 | -0.0823 | 78.3161
2 | 0.5872 | 0.00686 | -0.0827 | 85.5977
2.5 | 0.6437 | 0.00696 | -0.0829 | 92.4856
3 | 0.6996 | 0.00708 | -0.083 | 98.8136
3.5 | 0.7544 | 0.00721 | -0.083 | 104.6325
4 | 0.8085 | 0.00741 | -0.0828 | 109.1093
4.5 | 0.8622 | 0.00764 | -0.0825 | 112.8534
5 | 0.9135 | 0.008 | -0.0819 | 114.1875
5.5 | 0.9515 | 0.00932 | -0.0793 | 102.0923
6 | 0.9777 | 0.01139 | -0.0751 | 85.8385
6.5 | 1.0073 | 0.01265 | -0.071 | 79.6285
7 | 1.0438 | 0.0139 | -0.0683 | 75.0935
7.5 | 1.0804 | 0.01493 | -0.0656 | 72.3644
8 | 1.1122 | 0.01588 | -0.0619 | 70.0378
8.5 | 1.1386 | 0.01717 | -0.0578 | 66.3133
9 | 1.1644 | 0.01863 | -0.0539 | 62.5013
9.5 | 1.1926 | 0.02006 | -0.0507 | 59.4516
10 | 1.2171 | 0.0218 | -0.0474 | 55.8303
10.5 | 1.2312 | 0.02443 | -0.0433 | 50.3971
11 | 1.2568 | 0.02637 | -0.0407 | 47.6602
11.5 | 1.2802 | 0.02858 | -0.0383 | 44.7936
12 | 1.3018 | 0.03101 | -0.0361 | 41.98
12.5 | 1.3107 | 0.03486 | -0.0332 | 37.599
13 | 1.3314 | 0.03769 | -0.0315 | 35.325
13.5 | 1.351 | 0.04068 | -0.0303 | 33.2104
14 | 1.3671 | 0.04419 | -0.0292 | 30.9369
14.5 | 1.3777 | 0.04845 | -0.0285 | 28.4355
15 | 1.379 | 0.05416 | -0.0276 | 25.4616
15.5 | 1.3884 | 0.05909 | -0.0278 | 23.4964
16 | 1.3914 | 0.06515 | -0.0285 | 21.3569
16.5 | 1.3914 | 0.0719 | -0.0299 | 19.3519
17 | 1.3908 | 0.07914 | -0.032 | 17.5739
17.5 | 1.3845 | 0.08762 | -0.035 | 15.8012
18 | 1.3711 | 0.09771 | -0.0391 | 14.0323
18.5 | 1.3368 | 0.11216 | -0.0458 | 11.9187
19 | 1.3017 | 0.12807 | -0.0546 | 10.164
19.5 | 1.2738 | 0.14371 | -0.0643 | 8.8637
20 | 1.2309 | 0.16404 | -0.0777 | 7.5037

## 35. Re 750k Mach 0.10 (1)
BIGFOIL.COM POLAR EXPORT
NACA64-413 a=0.8
NACA64-413 a=0.8 |  |  |  | Cl Max: | 1.336 | at alpha= | 11 | deg
JavaFoil+Calcfoil stall+Eppler ext transition |  |  |  | L/D Max: | 120.558 | at alpha= | 4.5 | deg
Re: | 750000 |  |  | Cd Min: | 0.00659 | at alpha= | -2 | deg
Mach: | 0.1 |  |  | Cl=0 at alpha= | -3.1333 | deg
|  |  |  | @ Cl=0.1, Cd= | 0.007802
|  |  |  | @ Cl=0.4, Cd= | 0.0069141
|  |  |  | @ Cl=0.6, Cd= | 0.0073341
alpha (deg) | Cl | Cd | Cm | Cl/Cd
-18.5 | -0.527 | 0.18339 | -0.021 | -2.876
-18 | -0.55 | 0.1758 | -0.022 | -3.129
-17.5 | -0.572 | 0.1645 | -0.022 | -3.479
-17 | -0.594 | 0.15548 | -0.023 | -3.819
-16.5 | -0.614 | 0.14439 | -0.023 | -4.252
-16 | -0.633 | 0.13801 | -0.023 | -4.584
-15.5 | -0.649 | 0.12943 | -0.024 | -5.017
-15 | -0.663 | 0.12041 | -0.024 | -5.51
-14.5 | -0.675 | 0.11465 | -0.025 | -5.886
-14 | -0.683 | 0.10797 | -0.026 | -6.325
-13.5 | -0.687 | 0.09962 | -0.026 | -6.896
-13 | -0.683 | 0.09279 | -0.026 | -7.364
-12.5 | -0.673 | 0.08812 | -0.027 | -7.634
-12 | -0.659 | 0.08312 | -0.027 | -7.93
-11.5 | -0.642 | 0.07763 | -0.028 | -8.271
-11 | -0.622 | 0.07201 | -0.029 | -8.643
-10.5 | -0.599 | 0.06837 | -0.03 | -8.759
-10 | -0.572 | 0.0635 | -0.03 | -9.015
-9.5 | -0.543 | 0.05969 | -0.031 | -9.097
-9 | -0.512 | 0.05521 | -0.033 | -9.267
-8.5 | -0.476 | 0.05233 | -0.032 | -9.097
-8 | -0.44 | 0.04852 | -0.035 | -9.065
-7.5 | -0.403 | 0.04379 | -0.039 | -9.208
-7 | -0.444 | 0.01044 | -0.068 | -42.527
-6.5 | -0.391 | 0.01013 | -0.068 | -38.568
-6 | -0.336 | 0.00992 | -0.069 | -33.83
-5.5 | -0.279 | 0.00958 | -0.069 | -29.154
-5 | -0.222 | 0.0094 | -0.07 | -23.592
-4.5 | -0.163 | 0.00916 | -0.071 | -17.803
-4 | -0.104 | 0.00898 | -0.071 | -11.57
-3.5 | -0.044 | 0.00886 | -0.072 | -4.991
-3 | 0.016 | 0.00869 | -0.072 | 1.817
-2.5 | 0.076 | 0.00861 | -0.073 | 8.832
-2 | 0.136 | 0.00659 | -0.074 | 20.696
-1.5 | 0.197 | 0.00665 | -0.074 | 29.639
-1 | 0.258 | 0.00671 | -0.075 | 38.404
-0.5 | 0.318 | 0.0068 | -0.075 | 46.762
0 | 0.378 | 0.00686 | -0.076 | 55.145
0.5 | 0.439 | 0.00701 | -0.077 | 62.568
1 | 0.499 | 0.00711 | -0.077 | 70.194
1.5 | 0.559 | 0.00724 | -0.078 | 77.298
2 | 0.62 | 0.00738 | -0.078 | 83.951
2.5 | 0.68 | 0.00756 | -0.079 | 89.878
3 | 0.737 | 0.00773 | -0.079 | 95.279
3.5 | 0.794 | 0.00756 | -0.08 | 105.083
4 | 0.851 | 0.00771 | -0.08 | 110.436
4.5 | 0.907 | 0.00753 | -0.081 | 120.558
5 | 0.952 | 0.01345 | -0.081 | 70.795
5.5 | 1.004 | 0.0141 | -0.081 | 71.195
6 | 1.053 | 0.01468 | -0.081 | 71.738
6.5 | 1.101 | 0.01534 | -0.082 | 71.731
7 | 1.146 | 0.01605 | -0.082 | 71.364
7.5 | 1.188 | 0.01682 | -0.083 | 70.625
8 | 1.224 | 0.01771 | -0.083 | 69.153
8.5 | 1.256 | 0.0186 | -0.083 | 67.56
9 | 1.283 | 0.01964 | -0.084 | 65.324
9.5 | 1.305 | 0.02059 | -0.084 | 63.391
10 | 1.321 | 0.02182 | -0.084 | 60.537
10.5 | 1.332 | 0.02301 | -0.085 | 57.88
11 | 1.336 | 0.02414 | -0.085 | 55.34
11.5 | 1.328 | 0.02622 | -0.084 | 50.661
12 | 1.116 | 0.0789 | -0.05 | 14.148
12.5 | 1.098 | 0.08581 | -0.047 | 12.792
13 | 1.074 | 0.09314 | -0.043 | 11.535
13.5 | 1.05 | 0.09942 | -0.043 | 10.566
14 | 1.023 | 0.1066 | -0.043 | 9.595
14.5 | 0.991 | 0.114 | -0.041 | 8.692
15 | 0.957 | 0.12179 | -0.039 | 7.854
15.5 | 0.921 | 0.12739 | -0.04 | 7.23
16 | 0.884 | 0.13666 | -0.04 | 6.468

## 36. Re 750k Mach 0.10 (2)
BIGFOIL.COM POLAR EXPORT
NACA64-413 a=0.8
NACA64-413 a=0.8 |  |  |  | Cl Max: | 1.3768 | at alpha= | 15.5 | deg
XFOIL ncrit=9 |  |  |  | L/D Max: | 114.112 | at alpha= | 5 | deg
Re: | 750000 |  |  | Cd Min: | 0.18104 | at alpha= | 20 | deg
Mach: | 0.1 |  |  | Cl=0 at alpha= | -3.1698 | deg
|  |  |  | @ Cl=0.1, Cd= | 0.0064315
|  |  |  | @ Cl=0.4, Cd= | 0.0065842
|  |  |  | @ Cl=0.6, Cd= | 0.006915
alpha (deg) | Cl | Cd | Cm | Cl/Cd
-15 | -0.4563 | 0.1566 | -0.0212 | -2.9138
-14.5 | -0.4513 | 0.14723 | -0.027 | -3.0653
-14 | -0.4452 | 0.13776 | -0.0319 | -3.2317
-13.5 | -0.4409 | 0.12894 | -0.0349 | -3.4194
-13 | -0.4259 | 0.12344 | -0.0372 | -3.4503
-12.5 | -0.4162 | 0.11655 | -0.0403 | -3.571
-12 | -0.4182 | 0.1056 | -0.0468 | -3.9602
-11.5 | -0.5227 | 0.06673 | -0.0676 | -7.8331
-11 | -0.5828 | 0.04679 | -0.0888 | -12.4557
-10.5 | -0.6324 | 0.03755 | -0.0908 | -16.8415
-10 | -0.6516 | 0.03035 | -0.0867 | -21.4695
-9.5 | -0.6349 | 0.0252 | -0.0841 | -25.1944
-9 | -0.5988 | 0.02241 | -0.0824 | -26.7202
-8.5 | -0.5598 | 0.01873 | -0.0812 | -29.8879
-8 | -0.5133 | 0.01686 | -0.0804 | -30.4448
-7.5 | -0.4639 | 0.01552 | -0.0798 | -29.8905
-7 | -0.4129 | 0.01428 | -0.0793 | -28.9146
-6.5 | -0.3607 | 0.01335 | -0.0789 | -27.0187
-6 | -0.311 | 0.01184 | -0.0784 | -26.2669
-5.5 | -0.2571 | 0.01109 | -0.0783 | -23.183
-5 | -0.202 | 0.01052 | -0.0784 | -19.2015
-4.5 | -0.1477 | 0.00967 | -0.0784 | -15.274
-4 | -0.0918 | 0.00916 | -0.0786 | -10.0218
-3.5 | -0.0356 | 0.00866 | -0.0788 | -4.1109
-3 | 0.0183 | 0.00745 | -0.0794 | 2.4564
-2.5 | 0.0727 | 0.00646 | -0.08 | 11.2539
-2 | 0.1302 | 0.0064 | -0.0803 | 20.3438
-1.5 | 0.1879 | 0.00641 | -0.0806 | 29.3136
-1 | 0.245 | 0.00645 | -0.0808 | 37.9845
0 | 0.3605 | 0.00655 | -0.0815 | 55.0382
0.5 | 0.4182 | 0.0066 | -0.082 | 63.3636
1 | 0.4759 | 0.00669 | -0.0824 | 71.136
2 | 0.5905 | 0.0069 | -0.083 | 85.5797
2.5 | 0.6473 | 0.00699 | -0.0833 | 92.6037
3 | 0.7035 | 0.00712 | -0.0834 | 98.8062
3.5 | 0.7588 | 0.00724 | -0.0833 | 104.8066
4 | 0.8131 | 0.00744 | -0.0831 | 109.2876
4.5 | 0.8672 | 0.00768 | -0.0828 | 112.9167
5 | 0.9186 | 0.00805 | -0.0821 | 114.1118
6 | 0.9808 | 0.01158 | -0.0749 | 84.6978
6.5 | 1.01 | 0.01282 | -0.0706 | 78.7832
7 | 1.047 | 0.01402 | -0.0679 | 74.679
7.5 | 1.08 | 0.01513 | -0.0644 | 71.3814
8 | 1.1125 | 0.01607 | -0.0608 | 69.2284
8.5 | 1.1373 | 0.01751 | -0.0565 | 64.9515
9 | 1.1643 | 0.01898 | -0.0528 | 61.3435
9.5 | 1.1918 | 0.0205 | -0.0495 | 58.1366
10 | 1.2149 | 0.02241 | -0.046 | 54.2124
10.5 | 1.2302 | 0.02504 | -0.0421 | 49.1294
11 | 1.2548 | 0.02715 | -0.0394 | 46.2173
11.5 | 1.278 | 0.02948 | -0.037 | 43.3514
12 | 1.2965 | 0.03229 | -0.0347 | 40.1517
12.5 | 1.3089 | 0.03595 | -0.0321 | 36.4089
13 | 1.3282 | 0.03904 | -0.0304 | 34.0215
13.5 | 1.3469 | 0.04224 | -0.0292 | 31.8868
14 | 1.3616 | 0.04604 | -0.0282 | 29.5743
14.5 | 1.3618 | 0.05174 | -0.0271 | 26.3201
15 | 1.3708 | 0.05672 | -0.027 | 24.1678
15.5 | 1.3768 | 0.06232 | -0.0274 | 22.0924
16 | 1.3763 | 0.0691 | -0.0285 | 19.9175
16.5 | 1.3732 | 0.07663 | -0.0304 | 17.9199
17 | 1.3692 | 0.08473 | -0.0332 | 16.1596
17.5 | 1.3572 | 0.09459 | -0.0372 | 14.3482
18 | 1.3357 | 0.10664 | -0.0427 | 12.5253
18.5 | 1.295 | 0.12333 | -0.0516 | 10.5003
19 | 1.2597 | 0.14036 | -0.0619 | 8.9748
20 | 1.1814 | 0.18104 | -0.0888 | 6.5256

## 37. Re 750k Mach 0.25 (1)
BIGFOIL.COM POLAR EXPORT
NACA64-413 a=0.8
NACA64-413 a=0.8 |  |  |  | Cl Max: | 1.295 | at alpha= | 10 | deg
JavaFoil+Calcfoil stall+Eppler ext transition |  |  |  | L/D Max: | 115.702 | at alpha= | 4 | deg
Re: | 750000 |  |  | Cd Min: | 0.00668 | at alpha= | -2 | deg
Mach: | 0.25 |  |  | Cl=0 at alpha= | -3.1311 | deg
|  |  |  | @ Cl=0.1, Cd= | 0.0079381
|  |  |  | @ Cl=0.4, Cd= | 0.0070224
|  |  |  | @ Cl=0.6, Cd= | 0.0074306
alpha (deg) | Cl | Cd | Cm | Cl/Cd
-17 | -0.231 | 0.19665 | -0.025 | -1.174
-16.5 | -0.299 | 0.1876 | -0.025 | -1.595
-16 | -0.359 | 0.17629 | -0.025 | -2.034
-15.5 | -0.412 | 0.15736 | -0.023 | -2.618
-15 | -0.461 | 0.14465 | -0.023 | -3.187
-14.5 | -0.505 | 0.13269 | -0.023 | -3.804
-14 | -0.543 | 0.11908 | -0.024 | -4.56
-13.5 | -0.575 | 0.10993 | -0.024 | -5.229
-13 | -0.594 | 0.10219 | -0.025 | -5.809
-12.5 | -0.601 | 0.09549 | -0.026 | -6.296
-12 | -0.604 | 0.08842 | -0.027 | -6.826
-11.5 | -0.6 | 0.08237 | -0.027 | -7.286
-11 | -0.592 | 0.0756 | -0.028 | -7.829
-10.5 | -0.578 | 0.07102 | -0.029 | -8.141
-10 | -0.56 | 0.066 | -0.03 | -8.481
-9.5 | -0.536 | 0.06143 | -0.03 | -8.731
-9 | -0.509 | 0.05736 | -0.032 | -8.876
-8.5 | -0.478 | 0.05374 | -0.033 | -8.892
-8 | -0.443 | 0.04994 | -0.033 | -8.867
-7.5 | -0.405 | 0.04709 | -0.034 | -8.597
-7 | -0.366 | 0.04357 | -0.037 | -8.389
-6.5 | -0.399 | 0.01039 | -0.07 | -38.358
-6 | -0.343 | 0.01007 | -0.071 | -34.097
-5.5 | -0.286 | 0.00979 | -0.071 | -29.21
-5 | -0.227 | 0.00953 | -0.072 | -23.849
-4.5 | -0.167 | 0.0093 | -0.073 | -18.005
-4 | -0.107 | 0.00912 | -0.073 | -11.694
-3.5 | -0.045 | 0.00891 | -0.074 | -5.096
-3 | 0.016 | 0.00877 | -0.074 | 1.849
-2.5 | 0.078 | 0.00863 | -0.075 | 9.051
-2 | 0.14 | 0.00668 | -0.076 | 20.991
-1.5 | 0.203 | 0.00677 | -0.076 | 29.933
-1 | 0.265 | 0.00681 | -0.077 | 38.85
-0.5 | 0.327 | 0.0069 | -0.078 | 47.331
0 | 0.389 | 0.00701 | -0.078 | 55.487
0.5 | 0.451 | 0.00708 | -0.079 | 63.647
1 | 0.513 | 0.00724 | -0.079 | 70.849
1.5 | 0.575 | 0.00735 | -0.08 | 78.237
2 | 0.637 | 0.00755 | -0.081 | 84.383
2.5 | 0.699 | 0.0077 | -0.081 | 90.735
3 | 0.756 | 0.00758 | -0.082 | 99.686
3.5 | 0.815 | 0.0074 | -0.082 | 110.098
4 | 0.873 | 0.00755 | -0.083 | 115.702
4.5 | 0.93 | 0.00821 | -0.083 | 113.239
5 | 0.975 | 0.01394 | -0.083 | 69.946
5.5 | 1.027 | 0.01462 | -0.083 | 70.202
6 | 1.076 | 0.0153 | -0.084 | 70.338
6.5 | 1.123 | 0.01605 | -0.084 | 69.956
7 | 1.167 | 0.01684 | -0.084 | 69.288
7.5 | 1.207 | 0.01771 | -0.085 | 68.118
8 | 1.239 | 0.01871 | -0.085 | 66.21
8.5 | 1.265 | 0.01979 | -0.085 | 63.901
9 | 1.283 | 0.02105 | -0.086 | 60.935
9.5 | 1.294 | 0.02222 | -0.086 | 58.23
10 | 1.295 | 0.02367 | -0.086 | 54.715
10.5 | 1.277 | 0.02612 | -0.085 | 48.864
11 | 1.066 | 0.07446 | -0.045 | 14.322
11.5 | 1.046 | 0.08042 | -0.042 | 13.002
12 | 1.01 | 0.08766 | -0.041 | 11.526
12.5 | 0.965 | 0.09462 | -0.04 | 10.202
13 | 0.912 | 0.10239 | -0.039 | 8.904
13.5 | 0.85 | 0.11146 | -0.038 | 7.627
14 | 0.781 | 0.12184 | -0.036 | 6.414
14.5 | 0.707 | 0.13536 | -0.035 | 5.225
15 | 0.628 | 0.14816 | -0.034 | 4.24

## 38. Re 750k Mach 0.25 (2)
BIGFOIL.COM POLAR EXPORT
NACA64-413 a=0.8
NACA64-413 a=0.8 |  |  |  | Cl Max: | 1.3135 | at alpha= | 13.5 | deg
XFOIL ncrit=9 |  |  |  | L/D Max: | 113.346 | at alpha= | 4.5 | deg
Re: | 750000 |  |  | Cd Min: | 0.2312 | at alpha= | -20 | deg
Mach: | 0.25 |  |  | Cl=0 at alpha= | -3.1702 | deg
|  |  |  | @ Cl=0.1, Cd= | 0.0065466
|  |  |  | @ Cl=0.4, Cd= | 0.006713
|  |  |  | @ Cl=0.6, Cd= | 0.0070033
alpha (deg) | Cl | Cd | Cm | Cl/Cd
-20 | -0.6154 | 0.2312 | 0.0194 | -2.6618
-19.5 | -0.596 | 0.22541 | 0.0155 | -2.6441
-19 | -0.5776 | 0.21912 | 0.0114 | -2.636
-18.5 | -0.5598 | 0.21192 | 0.0071 | -2.6416
-18 | -0.5484 | 0.20293 | 0.0011 | -2.7024
-17.5 | -0.529 | 0.19582 | -0.0019 | -2.7015
-17 | -0.5102 | 0.18981 | -0.0054 | -2.688
-16.5 | -0.4933 | 0.18293 | -0.0093 | -2.6967
-16 | -0.4874 | 0.17274 | -0.0159 | -2.8216
-15.5 | -0.4691 | 0.16574 | -0.0182 | -2.8303
-15 | -0.4511 | 0.15986 | -0.0213 | -2.8218
-14.5 | -0.4439 | 0.1509 | -0.027 | -2.9417
-14 | -0.324 | 0.13303 | -0.036 | -2.4355
-13.5 | -0.4277 | 0.13341 | -0.0348 | -3.2059
-13 | -0.4106 | 0.1278 | -0.037 | -3.2128
-12.5 | -0.3997 | 0.12084 | -0.0403 | -3.3077
-12 | -0.3996 | 0.1102 | -0.047 | -3.6261
-11.5 | -0.3991 | 0.10028 | -0.0521 | -3.9799
-11 | -0.4053 | 0.08933 | -0.0576 | -4.5371
-10.5 | -0.495 | 0.05137 | -0.0892 | -9.636
-10 | -0.5359 | 0.04088 | -0.0968 | -13.1091
-9.5 | -0.5768 | 0.03502 | -0.0923 | -16.4706
-9 | -0.5832 | 0.02847 | -0.0891 | -20.4847
-8.5 | -0.5561 | 0.02453 | -0.087 | -22.6702
-8 | -0.524 | 0.01943 | -0.0853 | -26.9686
-7.5 | -0.4762 | 0.01738 | -0.0842 | -27.3993
-7 | -0.4249 | 0.01562 | -0.0833 | -27.2023
-6.5 | -0.3721 | 0.01415 | -0.0825 | -26.2968
-6 | -0.3198 | 0.01266 | -0.0817 | -25.2607
-5.5 | -0.2658 | 0.01158 | -0.0813 | -22.9534
-5 | -0.2095 | 0.01081 | -0.081 | -19.3802
-4.5 | -0.1535 | 0.00993 | -0.0809 | -15.4582
-4 | -0.0955 | 0.00945 | -0.081 | -10.1058
-3.5 | -0.0374 | 0.00893 | -0.0812 | -4.1881
-3 | 0.0193 | 0.008 | -0.0816 | 2.4125
-2.5 | 0.0742 | 0.00659 | -0.0822 | 11.2595
-2 | 0.1336 | 0.00649 | -0.0826 | 20.5855
-1.5 | 0.1932 | 0.00649 | -0.0829 | 29.7689
-1 | 0.2524 | 0.00655 | -0.0831 | 38.5344
-0.5 | 0.3118 | 0.00661 | -0.0834 | 47.171
0 | 0.3715 | 0.00667 | -0.0838 | 55.6972
0.5 | 0.4311 | 0.00676 | -0.0842 | 63.7722
1 | 0.4903 | 0.00684 | -0.0846 | 71.6813
1.5 | 0.5498 | 0.00691 | -0.0849 | 79.5658
2 | 0.609 | 0.00702 | -0.0853 | 86.7521
2.5 | 0.6678 | 0.00714 | -0.0854 | 93.5294
3 | 0.726 | 0.00726 | -0.0855 | 100
3.5 | 0.7827 | 0.00743 | -0.0852 | 105.3432
4 | 0.8387 | 0.00763 | -0.0848 | 109.9214
4.5 | 0.8943 | 0.00789 | -0.0843 | 113.346
5 | 0.9454 | 0.0084 | -0.083 | 112.5476
5.5 | 0.9723 | 0.01053 | -0.0783 | 92.3362
6 | 0.9958 | 0.01253 | -0.0731 | 79.4733
6.5 | 1.0192 | 0.01363 | -0.067 | 74.7762
7 | 1.055 | 0.01472 | -0.0636 | 71.6712
7.5 | 1.0831 | 0.01605 | -0.059 | 67.4829
8 | 1.1137 | 0.01738 | -0.0552 | 64.0794
8.5 | 1.1317 | 0.01954 | -0.0501 | 57.9171
9 | 1.1614 | 0.02119 | -0.0467 | 54.8089
9.5 | 1.186 | 0.02327 | -0.0432 | 50.9669
10 | 1.1985 | 0.02641 | -0.039 | 45.3805
10.5 | 1.2218 | 0.02899 | -0.036 | 42.1456
11 | 1.2434 | 0.03185 | -0.0333 | 39.0392
11.5 | 1.2641 | 0.03493 | -0.0309 | 36.1895
12 | 1.2754 | 0.03916 | -0.0283 | 32.5689
12.5 | 1.2917 | 0.04311 | -0.0264 | 29.9629
13 | 1.3033 | 0.04772 | -0.025 | 27.3114
13.5 | 1.3135 | 0.05259 | -0.0246 | 24.9762
14 | 1.3022 | 0.0605 | -0.0244 | 21.524
14.5 | 1.2998 | 0.0679 | -0.0256 | 19.1429
15 | 1.281 | 0.07814 | -0.0283 | 16.3937
15.5 | 1.2596 | 0.08962 | -0.0328 | 14.0549
16 | 1.2298 | 0.10364 | -0.0396 | 11.8661
16.5 | 1.1937 | 0.1203 | -0.0492 | 9.9227
17 | 1.151 | 0.14036 | -0.062 | 8.2003
17.5 | 0.9913 | 0.20229 | -0.0979 | 4.9004
18 | 0.9885 | 0.21795 | -0.1062 | 4.5354
18.5 | 0.9968 | 0.2288 | -0.1122 | 4.3566

## 39. Re 750k Mach 0.50 (1)
BIGFOIL.COM POLAR EXPORT
NACA64-413 a=0.8
NACA64-413 a=0.8 |  |  |  | Cl Max: | 1.241 | at alpha= | 20 | deg
JavaFoil+Calcfoil stall+Eppler ext transition |  |  |  | L/D Max: | 108.584 | at alpha= | 4 | deg
Re: | 750000 |  |  | Cd Min: | 0.00698 | at alpha= | -2 | deg
Mach: | 0.5 |  |  | Cl=0 at alpha= | -3.1304 | deg
|  |  |  | @ Cl=0.1, Cd= | 0.0087226
|  |  |  | @ Cl=0.4, Cd= | 0.00738
|  |  |  | @ Cl=0.6, Cd= | 0.0077332
alpha (deg) | Cl | Cd | Cm | Cl/Cd
-20 | -0.926 | 0.20473 | -0.034 | -4.524
-19.5 | -0.899 | 0.20611 | -0.034 | -4.364
-19 | -0.873 | 0.19902 | -0.035 | -4.385
-18.5 | -0.844 | 0.18735 | -0.034 | -4.504
-18 | -0.817 | 0.18152 | -0.034 | -4.5
-17.5 | -0.79 | 0.17716 | -0.034 | -4.459
-17 | -0.763 | 0.16964 | -0.034 | -4.497
-16.5 | -0.736 | 0.16587 | -0.034 | -4.437
-16 | -0.707 | 0.16167 | -0.033 | -4.375
-15.5 | -0.68 | 0.15324 | -0.033 | -4.437
-15 | -0.653 | 0.146 | -0.033 | -4.472
-14.5 | -0.626 | 0.14099 | -0.034 | -4.439
-14 | -0.599 | 0.13691 | -0.034 | -4.373
-13.5 | -0.571 | 0.14113 | -0.034 | -4.046
-13 | -0.543 | 0.12782 | -0.032 | -4.247
-12.5 | -0.516 | 0.12414 | -0.032 | -4.153
-12 | -0.488 | 0.12393 | -0.033 | -3.939
-11.5 | -0.461 | 0.11265 | -0.033 | -4.092
-11 | -0.434 | 0.11726 | -0.033 | -3.697
-10.5 | -0.406 | 0.10529 | -0.031 | -3.852
-10 | -0.378 | 0.09961 | -0.031 | -3.795
-9.5 | -0.351 | 0.097 | -0.031 | -3.615
-9 | -0.323 | 0.09442 | -0.032 | -3.423
-8.5 | -0.296 | 0.08725 | -0.032 | -3.39
-8 | -0.268 | 0.06499 | -0.031 | -4.125
-7.5 | -0.338 | 0.071 | -0.031 | -4.755
-7 | -0.358 | 0.04954 | -0.034 | -7.22
-6.5 | -0.334 | 0.04496 | -0.035 | -7.418
-6 | -0.296 | 0.04192 | -0.036 | -7.056
-5.5 | -0.252 | 0.03843 | -0.041 | -6.552
-5 | -0.25 | 0.01041 | -0.08 | -24.031
-4.5 | -0.185 | 0.01004 | -0.081 | -18.45
-4 | -0.118 | 0.00978 | -0.082 | -12.115
-3.5 | -0.051 | 0.00952 | -0.083 | -5.308
-3 | 0.018 | 0.00932 | -0.083 | 1.941
-2.5 | 0.087 | 0.00912 | -0.084 | 9.556
-2 | 0.157 | 0.00698 | -0.085 | 22.416
-1.5 | 0.227 | 0.0071 | -0.085 | 31.901
-1 | 0.296 | 0.0072 | -0.086 | 41.12
-0.5 | 0.365 | 0.00734 | -0.087 | 49.791
0 | 0.435 | 0.00742 | -0.087 | 58.598
0.5 | 0.504 | 0.00762 | -0.088 | 66.172
1 | 0.573 | 0.0079 | -0.089 | 72.597
1.5 | 0.641 | 0.00748 | -0.089 | 85.724
2 | 0.709 | 0.00802 | -0.09 | 88.346
2.5 | 0.776 | 0.00821 | -0.09 | 94.584
3 | 0.838 | 0.00842 | -0.091 | 99.584
3.5 | 0.902 | 0.00863 | -0.091 | 104.515
4 | 0.965 | 0.00889 | -0.092 | 108.584
4.5 | 1.015 | 0.01548 | -0.091 | 65.602
5 | 1.07 | 0.0165 | -0.092 | 64.836
5.5 | 1.119 | 0.01744 | -0.092 | 64.156
6 | 1.161 | 0.01858 | -0.093 | 62.482
6.5 | 1.191 | 0.01992 | -0.093 | 59.784
7 | 1.204 | 0.02152 | -0.093 | 55.95
7.5 | 1.184 | 0.023 | -0.094 | 51.498
8 | 0.861 | 0.06075 | -0.035 | 14.172
8.5 | 0.632 | 0.08516 | -0.037 | 7.424
9 | 0.659 | 0.09065 | -0.036 | 7.265
9.5 | 0.686 | 0.09379 | -0.041 | 7.314
10 | 0.712 | 0.09894 | -0.041 | 7.201
10.5 | 0.739 | 0.10208 | -0.042 | 7.238
11 | 0.767 | 0.10999 | -0.046 | 6.969
11.5 | 0.793 | 0.12208 | -0.046 | 6.493
12 | 0.819 | 0.12517 | -0.046 | 6.542
12.5 | 0.845 | 0.12462 | -0.047 | 6.783
13 | 0.873 | 0.13355 | -0.051 | 6.537
13.5 | 0.899 | 0.13643 | -0.051 | 6.59
14 | 0.925 | 0.14179 | -0.051 | 6.525
14.5 | 0.953 | 0.1543 | -0.055 | 6.178
15 | 0.979 | 0.15778 | -0.055 | 6.206
15.5 | 1.005 | 0.16123 | -0.056 | 6.234
16 | 1.031 | 0.1653 | -0.057 | 6.239
16.5 | 1.059 | 0.17625 | -0.059 | 6.009
17 | 1.085 | 0.17843 | -0.06 | 6.081
17.5 | 1.11 | 0.18706 | -0.06 | 5.937
18 | 1.137 | 0.18839 | -0.061 | 6.034
18.5 | 1.165 | 0.19516 | -0.063 | 5.969
19 | 1.19 | 0.2011 | -0.064 | 5.918
19.5 | 1.215 | 0.20305 | -0.064 | 5.985
20 | 1.241 | 0.21323 | -0.065 | 5.819

## 40. Re 750k Mach 0.50 (2)
BIGFOIL.COM POLAR EXPORT
NACA64-413 a=0.8
NACA64-413 a=0.8 |  |  |  | Cl Max: | 1.1675 | at alpha= | 10 | deg
XFOIL ncrit=9 |  |  |  | L/D Max: | 111.911 | at alpha= | 4.5 | deg
Re: | 750000 |  |  | Cd Min: | 0.25297 | at alpha= | -20 | deg
Mach: | 0.5 |  |  | Cl=0 at alpha= | -3.1529 | deg
|  |  |  | @ Cl=0.1, Cd= | 0.0080144
|  |  |  | @ Cl=0.4, Cd= | 0.0071945
|  |  |  | @ Cl=0.6, Cd= | 0.0075033
alpha (deg) | Cl | Cd | Cm | Cl/Cd
-20 | -0.6575 | 0.25297 | 0.0257 | -2.5991
-19.5 | -0.6343 | 0.24546 | 0.0207 | -2.5841
-19 | -0.6117 | 0.23757 | 0.0157 | -2.5748
-18.5 | -0.59 | 0.2285 | 0.0099 | -2.5821
-18 | -0.5713 | 0.21983 | 0.0039 | -2.5988
-17.5 | -0.5465 | 0.21205 | 0.0003 | -2.5772
-17 | -0.524 | 0.20465 | -0.0042 | -2.5605
-16.5 | -0.5039 | 0.19594 | -0.0097 | -2.5717
-16 | -0.4881 | 0.18699 | -0.0159 | -2.6103
-15.5 | -0.4643 | 0.17912 | -0.0189 | -2.5921
-15 | -0.4421 | 0.1723 | -0.0227 | -2.5659
-14.5 | -0.4297 | 0.1631 | -0.0295 | -2.6346
-14 | -0.4133 | 0.15413 | -0.0337 | -2.6815
-13.5 | -0.3907 | 0.14739 | -0.0364 | -2.6508
-13 | -0.372 | 0.14034 | -0.0401 | -2.6507
-12.5 | -0.3622 | 0.13155 | -0.0462 | -2.7533
-12 | -0.3526 | 0.12273 | -0.0515 | -2.873
-11.5 | -0.3345 | 0.11266 | -0.0583 | -2.9691
-11 | -0.3043 | 0.10494 | -0.065 | -2.8998
-10.5 | -0.2808 | 0.09662 | -0.0722 | -2.9062
-9.5 | -0.2807 | 0.077 | -0.083 | -3.6455
-9 | -0.2883 | 0.06767 | -0.0876 | -4.2604
-8.5 | -0.3093 | 0.05483 | -0.0961 | -5.6411
-8 | -0.3451 | 0.04328 | -0.104 | -7.9737
-7.5 | -0.3817 | 0.03576 | -0.1055 | -10.6739
-7 | -0.3999 | 0.02938 | -0.1032 | -13.6113
-6.5 | -0.3869 | 0.02314 | -0.1008 | -16.72
-6 | -0.3483 | 0.01829 | -0.0985 | -19.0432
-5.5 | -0.2949 | 0.01508 | -0.0964 | -19.5557
-5 | -0.2361 | 0.01309 | -0.0946 | -18.0367
-4.5 | -0.1744 | 0.01175 | -0.0932 | -14.8426
-4 | -0.1119 | 0.01059 | -0.0923 | -10.5666
-3.5 | -0.0461 | 0.0099 | -0.0918 | -4.6566
-3 | 0.0203 | 0.0093 | -0.0917 | 2.1828
-2.5 | 0.0851 | 0.00834 | -0.0919 | 10.2038
-2 | 0.1478 | 0.00697 | -0.0926 | 21.2052
-1.5 | 0.216 | 0.00696 | -0.0928 | 31.0345
-1 | 0.2836 | 0.00702 | -0.0929 | 40.3989
-0.5 | 0.3513 | 0.00713 | -0.0931 | 49.2707
0 | 0.4193 | 0.00722 | -0.0935 | 58.0748
0.5 | 0.4869 | 0.00734 | -0.0938 | 66.3351
1 | 0.5548 | 0.00741 | -0.0942 | 74.8718
1.5 | 0.6226 | 0.00755 | -0.0944 | 82.4636
2.5 | 0.758 | 0.00788 | -0.0945 | 96.1929
3 | 0.8246 | 0.00805 | -0.094 | 102.4348
3.5 | 0.8877 | 0.00823 | -0.0927 | 107.8615
4 | 0.9502 | 0.00851 | -0.0911 | 111.6569
4.5 | 1.0072 | 0.009 | -0.0884 | 111.9111
5 | 1.0128 | 0.01143 | -0.0784 | 88.6089
5.5 | 1.0039 | 0.01396 | -0.0667 | 71.9126
6 | 1.0143 | 0.01631 | -0.0588 | 62.1888
6.5 | 1.0357 | 0.0183 | -0.0523 | 56.5956
7 | 1.0652 | 0.02041 | -0.0477 | 52.1901
7.5 | 1.0867 | 0.02345 | -0.043 | 46.3412
8 | 1.1065 | 0.02688 | -0.0387 | 41.1644
8.5 | 1.1186 | 0.03108 | -0.0344 | 35.991
9 | 1.1375 | 0.03514 | -0.0304 | 32.3705
9.5 | 1.1561 | 0.03961 | -0.0268 | 29.1871
10 | 1.1675 | 0.04515 | -0.024 | 25.8583
10.5 | 1.163 | 0.05274 | -0.0225 | 22.0516
11 | 1.1453 | 0.06247 | -0.0232 | 18.3336
11.5 | 1.1175 | 0.07435 | -0.0269 | 15.0303
12 | 1.0846 | 0.0882 | -0.0336 | 12.2971
12.5 | 1.0511 | 0.10393 | -0.043 | 10.1135
13 | 1.018 | 0.12177 | -0.0548 | 8.36
13.5 | 0.9874 | 0.14137 | -0.0672 | 6.9845
14 | 0.976 | 0.15702 | -0.0766 | 6.2158
14.5 | 0.9781 | 0.1691 | -0.0841 | 5.7842
15 | 0.974 | 0.18483 | -0.0933 | 5.2697

## 41. Re 1M Mach 0.00 (1)
BIGFOIL.COM POLAR EXPORT
NACA64-413 a=0.8
NACA64-413 a=0.8 |  |  |  | Cl Max: | 1.347 | at alpha= | 11.5 | deg
JavaFoil+Calcfoil stall+Eppler ext transition |  |  |  | L/D Max: | 123.451 | at alpha= | 4.5 | deg
Re: | 1000000 |  |  | Cd Min: | 0.00622 | at alpha= | -2 | deg
Mach: | 0 |  |  | Cl=0 at alpha= | -3.1333 | deg
|  |  |  | @ Cl=0.1, Cd= | 0.007366
|  |  |  | @ Cl=0.4, Cd= | 0.0065298
|  |  |  | @ Cl=0.6, Cd= | 0.0068675
alpha (deg) | Cl | Cd | Cm | Cl/Cd
-18.5 | -0.574 | 0.17253 | -0.022 | -3.328
-18 | -0.594 | 0.16234 | -0.023 | -3.658
-17.5 | -0.613 | 0.15498 | -0.023 | -3.955
-17 | -0.631 | 0.14759 | -0.024 | -4.274
-16.5 | -0.648 | 0.1387 | -0.024 | -4.67
-16 | -0.663 | 0.13053 | -0.024 | -5.077
-15.5 | -0.676 | 0.12396 | -0.025 | -5.45
-15 | -0.686 | 0.11454 | -0.025 | -5.992
-14.5 | -0.694 | 0.10765 | -0.026 | -6.45
-14 | -0.699 | 0.10328 | -0.026 | -6.768
-13.5 | -0.7 | 0.09635 | -0.027 | -7.269
-13 | -0.694 | 0.09024 | -0.028 | -7.693
-12.5 | -0.682 | 0.08507 | -0.028 | -8.011
-12 | -0.666 | 0.08012 | -0.029 | -8.316
-11.5 | -0.648 | 0.07534 | -0.029 | -8.595
-11 | -0.626 | 0.0701 | -0.03 | -8.936
-10.5 | -0.602 | 0.06586 | -0.031 | -9.136
-10 | -0.575 | 0.06127 | -0.032 | -9.383
-9.5 | -0.545 | 0.05705 | -0.034 | -9.556
-9 | -0.515 | 0.05246 | -0.037 | -9.809
-8.5 | -0.568 | 0.01286 | -0.063 | -44.2
-8 | -0.543 | 0.01062 | -0.066 | -51.104
-7.5 | -0.494 | 0.01024 | -0.067 | -48.235
-7 | -0.442 | 0.00988 | -0.067 | -44.783
-6.5 | -0.389 | 0.00961 | -0.068 | -40.494
-6 | -0.334 | 0.00939 | -0.069 | -35.594
-5.5 | -0.278 | 0.00908 | -0.069 | -30.625
-5 | -0.221 | 0.00889 | -0.07 | -24.824
-4.5 | -0.162 | 0.00867 | -0.07 | -18.726
-4 | -0.103 | 0.00853 | -0.071 | -12.122
-3.5 | -0.044 | 0.00835 | -0.072 | -5.268
-3 | 0.016 | 0.00825 | -0.072 | 1.904
-2.5 | 0.076 | 0.00813 | -0.073 | 9.308
-2 | 0.136 | 0.00622 | -0.073 | 21.825
-1.5 | 0.196 | 0.00629 | -0.074 | 31.188
-1 | 0.256 | 0.00636 | -0.074 | 40.265
-0.5 | 0.316 | 0.00639 | -0.075 | 49.507
0 | 0.377 | 0.00648 | -0.076 | 58.129
0.5 | 0.437 | 0.00661 | -0.076 | 66.015
1 | 0.497 | 0.00667 | -0.077 | 74.476
1.5 | 0.557 | 0.00678 | -0.077 | 82.046
2 | 0.616 | 0.0069 | -0.078 | 89.411
2.5 | 0.676 | 0.00706 | -0.079 | 95.837
3 | 0.733 | 0.00717 | -0.079 | 102.225
3.5 | 0.791 | 0.00735 | -0.08 | 107.691
4 | 0.848 | 0.00717 | -0.08 | 118.251
4.5 | 0.904 | 0.00732 | -0.081 | 123.451
5 | 0.949 | 0.01265 | -0.08 | 75.03
5.5 | 1.001 | 0.01327 | -0.081 | 75.402
6 | 1.05 | 0.01381 | -0.081 | 76.056
6.5 | 1.098 | 0.01442 | -0.082 | 76.133
7 | 1.143 | 0.01507 | -0.082 | 75.878
7.5 | 1.186 | 0.01577 | -0.082 | 75.197
8 | 1.223 | 0.01656 | -0.083 | 73.859
8.5 | 1.256 | 0.01739 | -0.083 | 72.231
9 | 1.284 | 0.01835 | -0.083 | 69.966
9.5 | 1.307 | 0.01922 | -0.084 | 68.018
10 | 1.326 | 0.02024 | -0.084 | 65.494
10.5 | 1.338 | 0.02152 | -0.084 | 62.185
11 | 1.345 | 0.02278 | -0.085 | 59.074
11.5 | 1.347 | 0.02387 | -0.085 | 56.437
12 | 1.336 | 0.02564 | -0.085 | 52.098
12.5 | 1.309 | 0.02876 | -0.084 | 45.524
13 | 1.117 | 0.08067 | -0.058 | 13.842
13.5 | 1.082 | 0.0926 | -0.051 | 11.681
14 | 1.053 | 0.10065 | -0.046 | 10.46
14.5 | 1.024 | 0.10942 | -0.043 | 9.357
15 | 0.995 | 0.11584 | -0.043 | 8.587
15.5 | 0.964 | 0.12266 | -0.044 | 7.859
16 | 0.931 | 0.13041 | -0.043 | 7.137
16.5 | 0.897 | 0.1399 | -0.043 | 6.41

## 42. Re 1M Mach 0.00 (2)
BIGFOIL.COM POLAR EXPORT
NACA64-413 a=0.8
NACA64-413 a=0.8 |  |  |  | Cl Max: | 1.4521 | at alpha= | 15.5 | deg
XFOIL ncrit=9 |  |  |  | L/D Max: | 121.218 | at alpha= | 4.5 | deg
Re: | 1000000 |  |  | Cd Min: | 0.17376 | at alpha= | -16.5 | deg
Mach: | 0 |  |  | Cl=0 at alpha= | -3.1673 | deg
|  |  |  | @ Cl=0.1, Cd= | 0.0059325
|  |  |  | @ Cl=0.4, Cd= | 0.0059751
|  |  |  | @ Cl=0.6, Cd= | 0.0062717
alpha (deg) | Cl | Cd | Cm | Cl/Cd
-16.5 | -0.505 | 0.17376 | -0.0116 | -2.9063
-16 | -0.4857 | 0.16881 | -0.0143 | -2.8772
-15.5 | -0.4702 | 0.16261 | -0.0177 | -2.8916
-15 | -0.4669 | 0.15173 | -0.0237 | -3.0772
-14.5 | -0.4615 | 0.14274 | -0.0273 | -3.2332
-14 | -0.444 | 0.13772 | -0.0296 | -3.2239
-13.5 | -0.4332 | 0.13074 | -0.033 | -3.3134
-13 | -0.4327 | 0.11973 | -0.039 | -3.614
-12.5 | -0.7221 | 0.04637 | -0.0805 | -15.5726
-12 | -0.7456 | 0.03539 | -0.0915 | -21.0681
-11.5 | -0.7722 | 0.03093 | -0.0865 | -24.9661
-11 | -0.7606 | 0.02764 | -0.0835 | -27.5181
-10.5 | -0.7431 | 0.02329 | -0.081 | -31.9064
-10 | -0.7121 | 0.01975 | -0.0794 | -36.0557
-9.5 | -0.6669 | 0.01834 | -0.0788 | -36.3631
-9 | -0.6198 | 0.01725 | -0.0782 | -35.9304
-8.5 | -0.5709 | 0.01591 | -0.0778 | -35.8831
-8 | -0.5215 | 0.01469 | -0.0773 | -35.5003
-7.5 | -0.4694 | 0.01385 | -0.0771 | -33.8917
-7 | -0.422 | 0.01198 | -0.0766 | -35.2254
-6.5 | -0.3687 | 0.0113 | -0.0766 | -32.6283
-6 | -0.314 | 0.01073 | -0.0767 | -29.2637
-5.5 | -0.2605 | 0.00982 | -0.0768 | -26.5275
-5 | -0.2052 | 0.00931 | -0.077 | -22.0408
-4.5 | -0.1492 | 0.00891 | -0.0772 | -16.7452
-4 | -0.0932 | 0.00845 | -0.0776 | -11.0296
-3.5 | -0.0368 | 0.00808 | -0.0779 | -4.5545
-3 | 0.0185 | 0.00729 | -0.0785 | 2.5377
-2.5 | 0.0723 | 0.00601 | -0.0792 | 12.03
-2 | 0.1295 | 0.00585 | -0.0797 | 22.1368
-1.5 | 0.1871 | 0.00583 | -0.0801 | 32.0926
-1 | 0.2445 | 0.00584 | -0.0805 | 41.8664
-0.5 | 0.3018 | 0.00589 | -0.0809 | 51.2394
0 | 0.3594 | 0.00594 | -0.0813 | 60.5051
0.5 | 0.4172 | 0.00599 | -0.0818 | 69.6494
1.5 | 0.532 | 0.00615 | -0.0826 | 86.5041
2 | 0.5888 | 0.00625 | -0.083 | 94.208
2.5 | 0.6455 | 0.00636 | -0.0833 | 101.4937
3 | 0.7017 | 0.00646 | -0.0835 | 108.6223
3.5 | 0.7568 | 0.00665 | -0.0835 | 113.8045
4 | 0.8114 | 0.00688 | -0.0835 | 117.936
4.5 | 0.8655 | 0.00714 | -0.0833 | 121.2185
5 | 0.9143 | 0.0078 | -0.0824 | 117.2179
5.5 | 0.9463 | 0.00982 | -0.0792 | 96.3646
6 | 0.9812 | 0.01136 | -0.0763 | 86.3732
7 | 1.0563 | 0.01304 | -0.0705 | 81.0046
7.5 | 1.098 | 0.01385 | -0.0686 | 79.278
8 | 1.1295 | 0.01493 | -0.0648 | 75.653
8.5 | 1.1635 | 0.01574 | -0.0616 | 73.9199
9 | 1.1932 | 0.01686 | -0.058 | 70.7711
9.5 | 1.2145 | 0.01854 | -0.0536 | 65.507
10 | 1.2462 | 0.01973 | -0.0509 | 63.1627
10.5 | 1.2744 | 0.02121 | -0.048 | 60.0849
11 | 1.2939 | 0.02336 | -0.0445 | 55.3896
11.5 | 1.3124 | 0.02576 | -0.0412 | 50.9472
12 | 1.339 | 0.02766 | -0.0391 | 48.4093
12.5 | 1.3649 | 0.02969 | -0.0372 | 45.9717
13 | 1.3839 | 0.03241 | -0.0351 | 42.6998
13.5 | 1.3874 | 0.0367 | -0.0324 | 37.8038
14 | 1.4078 | 0.03962 | -0.0312 | 35.5326
14.5 | 1.4252 | 0.04298 | -0.0302 | 33.1596
15 | 1.4378 | 0.04706 | -0.0294 | 30.5525
15.5 | 1.4521 | 0.05111 | -0.0291 | 28.4113
16 | 1.4521 | 0.05709 | -0.0292 | 25.4353
16.5 | 1.4411 | 0.06487 | -0.0299 | 22.2152
17 | 1.4465 | 0.07091 | -0.0312 | 20.3991
17.5 | 1.4437 | 0.07845 | -0.0332 | 18.4028
18 | 1.4364 | 0.08708 | -0.0362 | 16.4952
18.5 | 1.4292 | 0.09612 | -0.0399 | 14.8689
19 | 1.4108 | 0.10759 | -0.0451 | 13.1127
19.5 | 1.3948 | 0.11922 | -0.0512 | 11.6994
20 | 1.3708 | 0.133 | -0.059 | 10.3068

## 43. Re 1M Mach 0.10 (1)
BIGFOIL.COM POLAR EXPORT
NACA64-413 a=0.8
NACA64-413 a=0.8 |  |  |  | Cl Max: | 1.339 | at alpha= | 11 | deg
JavaFoil+Calcfoil stall+Eppler ext transition |  |  |  | L/D Max: | 123.058 | at alpha= | 4.5 | deg
Re: | 1000000 |  |  | Cd Min: | 0.00626 | at alpha= | -2 | deg
Mach: | 0.1 |  |  | Cl=0 at alpha= | -3.1333 | deg
|  |  |  | @ Cl=0.1, Cd= | 0.007394
|  |  |  | @ Cl=0.4, Cd= | 0.0065561
|  |  |  | @ Cl=0.6, Cd= | 0.0069107
alpha (deg) | Cl | Cd | Cm | Cl/Cd
-18.5 | -0.528 | 0.17403 | -0.022 | -3.032
-18 | -0.55 | 0.16966 | -0.022 | -3.244
-17.5 | -0.573 | 0.15816 | -0.023 | -3.62
-17 | -0.594 | 0.14877 | -0.023 | -3.993
-16.5 | -0.614 | 0.13993 | -0.024 | -4.39
-16 | -0.633 | 0.13163 | -0.024 | -4.808
-15.5 | -0.65 | 0.12416 | -0.025 | -5.233
-15 | -0.664 | 0.1169 | -0.025 | -5.678
-14.5 | -0.675 | 0.10984 | -0.026 | -6.147
-14 | -0.683 | 0.10433 | -0.026 | -6.55
-13.5 | -0.687 | 0.09746 | -0.026 | -7.054
-13 | -0.684 | 0.09105 | -0.028 | -7.513
-12.5 | -0.673 | 0.08628 | -0.028 | -7.804
-12 | -0.66 | 0.08096 | -0.029 | -8.151
-11.5 | -0.643 | 0.07614 | -0.029 | -8.441
-11 | -0.623 | 0.07 | -0.03 | -8.902
-10.5 | -0.6 | 0.0663 | -0.031 | -9.043
-10 | -0.573 | 0.0619 | -0.032 | -9.263
-9.5 | -0.544 | 0.05758 | -0.033 | -9.455
-9 | -0.593 | 0.017 | -0.06 | -34.901
-8.5 | -0.482 | 0.04829 | -0.039 | -9.978
-8 | -0.544 | 0.01077 | -0.066 | -50.534
-7.5 | -0.495 | 0.01026 | -0.067 | -48.269
-7 | -0.444 | 0.00998 | -0.068 | -44.473
-6.5 | -0.391 | 0.00962 | -0.068 | -40.609
-6 | -0.336 | 0.00941 | -0.069 | -35.694
-5.5 | -0.279 | 0.00912 | -0.069 | -30.627
-5 | -0.222 | 0.0089 | -0.07 | -24.923
-4.5 | -0.163 | 0.00873 | -0.071 | -18.681
-4 | -0.104 | 0.00857 | -0.071 | -12.128
-3.5 | -0.044 | 0.00843 | -0.072 | -5.244
-3 | 0.016 | 0.00829 | -0.072 | 1.904
-2.5 | 0.076 | 0.00815 | -0.073 | 9.33
-2 | 0.136 | 0.00626 | -0.074 | 21.794
-1.5 | 0.197 | 0.00629 | -0.074 | 31.324
-1 | 0.258 | 0.00636 | -0.075 | 40.487
-0.5 | 0.318 | 0.00643 | -0.075 | 49.479
0 | 0.378 | 0.00652 | -0.076 | 58.027
0.5 | 0.439 | 0.00662 | -0.077 | 66.315
1 | 0.499 | 0.00674 | -0.077 | 74.068
1.5 | 0.559 | 0.00683 | -0.078 | 81.905
2 | 0.62 | 0.00695 | -0.078 | 89.119
2.5 | 0.68 | 0.00706 | -0.079 | 96.231
3 | 0.737 | 0.00723 | -0.079 | 101.877
3.5 | 0.795 | 0.00735 | -0.08 | 108.104
4 | 0.852 | 0.00722 | -0.081 | 118.031
4.5 | 0.908 | 0.00738 | -0.081 | 123.058
5 | 0.954 | 0.01276 | -0.081 | 74.744
5.5 | 1.005 | 0.01336 | -0.081 | 75.247
6 | 1.055 | 0.01392 | -0.082 | 75.758
6.5 | 1.102 | 0.01453 | -0.082 | 75.854
7 | 1.147 | 0.01519 | -0.082 | 75.536
7.5 | 1.19 | 0.01591 | -0.083 | 74.774
8 | 1.226 | 0.01676 | -0.083 | 73.174
8.5 | 1.258 | 0.01756 | -0.083 | 71.636
9 | 1.285 | 0.01856 | -0.084 | 69.252
9.5 | 1.307 | 0.01947 | -0.084 | 67.146
10 | 1.323 | 0.02058 | -0.084 | 64.303
10.5 | 1.334 | 0.02182 | -0.085 | 61.14
11 | 1.339 | 0.02302 | -0.085 | 58.143
11.5 | 1.337 | 0.02441 | -0.085 | 54.751
12 | 1.32 | 0.02656 | -0.085 | 49.691
12.5 | 1.277 | 0.03166 | -0.083 | 40.35
13 | 1.081 | 0.08833 | -0.05 | 12.242
13.5 | 1.054 | 0.09578 | -0.047 | 11.004
14 | 1.025 | 0.10292 | -0.046 | 9.962
14.5 | 0.993 | 0.11026 | -0.044 | 9.002
15 | 0.958 | 0.11942 | -0.042 | 8.021
15.5 | 0.922 | 0.12594 | -0.043 | 7.324
16 | 0.885 | 0.13449 | -0.042 | 6.58

## 44. Re 1M Mach 0.10 (2)
BIGFOIL.COM POLAR EXPORT
NACA64-413 a=0.8
NACA64-413 a=0.8 |  |  |  | Cl Max: | 1.4402 | at alpha= | 15.5 | deg
XFOIL ncrit=9 |  |  |  | L/D Max: | 121.24 | at alpha= | 4.5 | deg
Re: | 1000000 |  |  | Cd Min: | 0.1694 | at alpha= | -16 | deg
Mach: | 0.1 |  |  | Cl=0 at alpha= | -3.167 | deg
|  |  |  | @ Cl=0.1, Cd= | 0.0059591
|  |  |  | @ Cl=0.4, Cd= | 0.0060032
|  |  |  | @ Cl=0.6, Cd= | 0.0062835
alpha (deg) | Cl | Cd | Cm | Cl/Cd
-16 | -0.4853 | 0.1694 | -0.0143 | -2.8648
-15.5 | -0.4693 | 0.16323 | -0.0177 | -2.8751
-15 | -0.4655 | 0.15254 | -0.0236 | -3.0517
-14.5 | -0.4598 | 0.14346 | -0.0273 | -3.2051
-14 | -0.4419 | 0.13846 | -0.0296 | -3.1915
-13.5 | -0.4307 | 0.13152 | -0.0329 | -3.2748
-13 | -0.4296 | 0.12067 | -0.039 | -3.5601
-12.5 | -0.654 | 0.0565 | -0.0736 | -11.5752
-12 | -0.7068 | 0.0416 | -0.0867 | -16.9904
-11.5 | -0.7362 | 0.03344 | -0.0906 | -22.0156
-11 | -0.7457 | 0.0297 | -0.0858 | -25.1077
-10.5 | -0.7299 | 0.02617 | -0.0832 | -27.8907
-10 | -0.7125 | 0.02067 | -0.0807 | -34.4702
-9.5 | -0.669 | 0.01897 | -0.08 | -35.2662
-9 | -0.6225 | 0.01772 | -0.0792 | -35.1298
-8.5 | -0.5736 | 0.01633 | -0.0788 | -35.1255
-8 | -0.5242 | 0.01497 | -0.0782 | -35.0167
-7.5 | -0.4723 | 0.01401 | -0.0779 | -33.7116
-7 | -0.4244 | 0.01213 | -0.0773 | -34.9876
-6.5 | -0.3709 | 0.01141 | -0.0772 | -32.5066
-6 | -0.3161 | 0.01081 | -0.0772 | -29.2414
-5.5 | -0.2622 | 0.00991 | -0.0773 | -26.4581
-5 | -0.2066 | 0.00936 | -0.0775 | -22.0726
-4.5 | -0.1501 | 0.00901 | -0.0777 | -16.6593
-4 | -0.0939 | 0.00848 | -0.078 | -11.0731
-3.5 | -0.0371 | 0.00811 | -0.0783 | -4.5746
-3 | 0.0186 | 0.00736 | -0.0789 | 2.5272
-2.5 | 0.0726 | 0.00604 | -0.0797 | 12.0199
-2 | 0.1302 | 0.00587 | -0.0801 | 22.1806
-1.5 | 0.1881 | 0.00585 | -0.0805 | 32.1538
-1 | 0.2459 | 0.00585 | -0.0809 | 42.0342
-0.5 | 0.3036 | 0.0059 | -0.0813 | 51.4576
0 | 0.3614 | 0.00597 | -0.0817 | 60.536
0.5 | 0.4195 | 0.00602 | -0.0822 | 69.6844
1 | 0.4774 | 0.00609 | -0.0827 | 78.3908
1.5 | 0.535 | 0.00616 | -0.0831 | 86.8506
2 | 0.5923 | 0.00627 | -0.0834 | 94.4657
2.5 | 0.6493 | 0.00637 | -0.0837 | 101.9309
3 | 0.7058 | 0.00649 | -0.0839 | 108.7519
3.5 | 0.7613 | 0.00667 | -0.0839 | 114.1379
4 | 0.8162 | 0.0069 | -0.0838 | 118.2899
4.5 | 0.8705 | 0.00718 | -0.0836 | 121.2396
5 | 0.9187 | 0.00791 | -0.0825 | 116.1441
5.5 | 0.9499 | 0.00998 | -0.0791 | 95.1804
6 | 0.9846 | 0.01152 | -0.0761 | 85.4688
6.5 | 1.0218 | 0.01263 | -0.0732 | 80.9026
7 | 1.0594 | 0.01318 | -0.07 | 80.3794
7.5 | 1.1008 | 0.01399 | -0.0679 | 78.6848
8 | 1.1303 | 0.01508 | -0.0637 | 74.9536
8.5 | 1.1639 | 0.01596 | -0.0604 | 72.9261
9 | 1.1926 | 0.01719 | -0.0567 | 69.3775
9.5 | 1.2147 | 0.0189 | -0.0524 | 64.2698
10 | 1.2458 | 0.02019 | -0.0496 | 61.7038
10.5 | 1.2734 | 0.02178 | -0.0466 | 58.4665
11 | 1.2875 | 0.0244 | -0.0426 | 52.7664
11.5 | 1.3111 | 0.02653 | -0.0399 | 49.4195
12 | 1.3363 | 0.02864 | -0.0376 | 46.6585
12.5 | 1.3619 | 0.0308 | -0.0357 | 44.2175
13 | 1.3777 | 0.03393 | -0.0335 | 40.6042
13.5 | 1.3846 | 0.03807 | -0.0312 | 36.3698
14 | 1.4028 | 0.04135 | -0.03 | 33.925
14.5 | 1.4191 | 0.04501 | -0.0291 | 31.5285
15 | 1.4302 | 0.04942 | -0.0285 | 28.9397
15.5 | 1.4402 | 0.05419 | -0.0284 | 26.5769
16 | 1.4243 | 0.06244 | -0.0288 | 22.8107
16.5 | 1.4288 | 0.06861 | -0.0299 | 20.825
17 | 1.4289 | 0.07568 | -0.0316 | 18.8808
17.5 | 1.4212 | 0.08436 | -0.0344 | 16.8468
18 | 1.4092 | 0.09417 | -0.0382 | 14.9644
18.5 | 1.3977 | 0.10451 | -0.043 | 13.3738
19 | 1.3735 | 0.11767 | -0.0497 | 11.6725
19.5 | 1.3521 | 0.13108 | -0.0574 | 10.3151
20 | 1.321 | 0.14706 | -0.0672 | 8.9827

## 45. Re 1M Mach 0.25 (1)
BIGFOIL.COM POLAR EXPORT
NACA64-413 a=0.8
NACA64-413 a=0.8 |  |  |  | Cl Max: | 1.298 | at alpha= | 10 | deg
JavaFoil+Calcfoil stall+Eppler ext transition |  |  |  | L/D Max: | 129.451 | at alpha= | 4.5 | deg
Re: | 1000000 |  |  | Cd Min: | 0.00628 | at alpha= | -2 | deg
Mach: | 0.25 |  |  | Cl=0 at alpha= | -3.1311 | deg
|  |  |  | @ Cl=0.1, Cd= | 0.0075445
|  |  |  | @ Cl=0.4, Cd= | 0.0065977
|  |  |  | @ Cl=0.6, Cd= | 0.0069924
alpha (deg) | Cl | Cd | Cm | Cl/Cd
-17 | -0.231 | 0.19709 | -0.025 | -1.172
-16.5 | -0.299 | 0.17687 | -0.025 | -1.692
-16 | -0.359 | 0.16786 | -0.025 | -2.136
-15.5 | -0.412 | 0.14478 | -0.024 | -2.846
-15 | -0.461 | 0.1344 | -0.023 | -3.43
-14.5 | -0.505 | 0.12881 | -0.024 | -3.92
-14 | -0.543 | 0.11344 | -0.024 | -4.788
-13.5 | -0.575 | 0.10672 | -0.025 | -5.389
-13 | -0.594 | 0.09996 | -0.026 | -5.942
-12.5 | -0.602 | 0.0926 | -0.027 | -6.496
-12 | -0.604 | 0.08555 | -0.028 | -7.058
-11.5 | -0.6 | 0.0797 | -0.028 | -7.534
-11 | -0.592 | 0.07377 | -0.029 | -8.029
-10.5 | -0.579 | 0.0692 | -0.03 | -8.363
-10 | -0.56 | 0.06377 | -0.031 | -8.787
-9.5 | -0.537 | 0.06023 | -0.032 | -8.917
-9 | -0.51 | 0.05576 | -0.034 | -9.147
-8.5 | -0.479 | 0.0517 | -0.036 | -9.274
-8 | -0.519 | 0.01471 | -0.064 | -35.29
-7.5 | -0.502 | 0.01059 | -0.069 | -47.446
-7 | -0.452 | 0.01028 | -0.07 | -43.946
-6.5 | -0.399 | 0.00998 | -0.07 | -39.966
-6 | -0.343 | 0.00964 | -0.071 | -35.625
-5.5 | -0.286 | 0.00928 | -0.071 | -30.83
-5 | -0.227 | 0.00903 | -0.072 | -25.187
-4.5 | -0.167 | 0.00886 | -0.073 | -18.891
-4 | -0.107 | 0.00863 | -0.073 | -12.352
-3.5 | -0.045 | 0.0085 | -0.074 | -5.341
-3 | 0.016 | 0.00834 | -0.074 | 1.944
-2.5 | 0.078 | 0.00824 | -0.075 | 9.472
-2 | 0.14 | 0.00628 | -0.076 | 22.316
-1.5 | 0.203 | 0.00636 | -0.076 | 31.84
-1 | 0.265 | 0.00642 | -0.077 | 41.205
-0.5 | 0.327 | 0.00652 | -0.078 | 50.112
0 | 0.389 | 0.00658 | -0.078 | 59.071
0.5 | 0.451 | 0.00668 | -0.079 | 67.534
1 | 0.513 | 0.00681 | -0.079 | 75.269
1.5 | 0.575 | 0.00694 | -0.08 | 82.826
2 | 0.637 | 0.00707 | -0.081 | 90.061
2.5 | 0.699 | 0.00722 | -0.081 | 96.697
3 | 0.757 | 0.0074 | -0.082 | 102.216
3.5 | 0.816 | 0.00725 | -0.082 | 112.573
4 | 0.874 | 0.00738 | -0.083 | 118.511
4.5 | 0.931 | 0.00719 | -0.083 | 129.451
5 | 0.976 | 0.0132 | -0.083 | 73.952
5.5 | 1.028 | 0.01387 | -0.083 | 74.109
6 | 1.078 | 0.01449 | -0.084 | 74.376
6.5 | 1.125 | 0.0152 | -0.084 | 73.998
7 | 1.168 | 0.01595 | -0.084 | 73.264
7.5 | 1.208 | 0.01677 | -0.085 | 72.04
8 | 1.241 | 0.01769 | -0.085 | 70.15
8.5 | 1.267 | 0.01872 | -0.086 | 67.655
9 | 1.285 | 0.01991 | -0.086 | 64.525
9.5 | 1.296 | 0.02097 | -0.086 | 61.785
10 | 1.298 | 0.02244 | -0.086 | 57.843
10.5 | 1.29 | 0.02398 | -0.087 | 53.814
11 | 1.27 | 0.02583 | -0.087 | 49.176
11.5 | 1.05 | 0.07766 | -0.047 | 13.516
12 | 1.012 | 0.08578 | -0.044 | 11.801
12.5 | 0.967 | 0.0931 | -0.043 | 10.384
13 | 0.913 | 0.09947 | -0.041 | 9.175
13.5 | 0.851 | 0.10756 | -0.04 | 7.909
14 | 0.782 | 0.11733 | -0.039 | 6.666
14.5 | 0.708 | 0.12985 | -0.037 | 5.45
15 | 0.628 | 0.14549 | -0.036 | 4.32

## 46. Re 1M Mach 0.25 (2)
BIGFOIL.COM POLAR EXPORT
NACA64-413 a=0.8
NACA64-413 a=0.8 |  |  |  | Cl Max: | 1.3677 | at alpha= | 14.5 | deg
XFOIL ncrit=9 |  |  |  | L/D Max: | 121.338 | at alpha= | 4.5 | deg
Re: | 1000000 |  |  | Cd Min: | 0.2477 | at alpha= | 19.5 | deg
Mach: | 0.25 |  |  | Cl=0 at alpha= | -3.1641 | deg
|  |  |  | @ Cl=0.1, Cd= | 0.0061797
|  |  |  | @ Cl=0.4, Cd= | 0.006092
|  |  |  | @ Cl=0.6, Cd= | 0.0063631
alpha (deg) | Cl | Cd | Cm | Cl/Cd
-15 | -0.4593 | 0.15646 | -0.0235 | -2.9356
-14.5 | -0.4515 | 0.14726 | -0.0274 | -3.066
-14 | -0.432 | 0.14217 | -0.0297 | -3.0386
-13.5 | -0.419 | 0.13532 | -0.033 | -3.0964
-13 | -0.4156 | 0.12499 | -0.039 | -3.3251
-12 | -0.4227 | 0.10329 | -0.0489 | -4.0924
-11.5 | -0.559 | 0.06053 | -0.0731 | -9.2351
-11 | -0.596 | 0.04202 | -0.0949 | -14.1837
-10.5 | -0.639 | 0.03468 | -0.095 | -18.4256
-10 | -0.6711 | 0.02927 | -0.0901 | -22.9279
-9.5 | -0.6599 | 0.02478 | -0.0874 | -26.6303
-9 | -0.6272 | 0.0217 | -0.0855 | -28.9032
-8.5 | -0.5836 | 0.01948 | -0.0843 | -29.9589
-8 | -0.537 | 0.01711 | -0.0831 | -31.3852
-7.5 | -0.4867 | 0.01532 | -0.0821 | -31.7689
-7 | -0.4355 | 0.01349 | -0.0813 | -32.2832
-6.5 | -0.3828 | 0.0121 | -0.0807 | -31.6364
-6 | -0.3269 | 0.0113 | -0.0805 | -28.9292
-5.5 | -0.2696 | 0.01069 | -0.0803 | -25.2198
-5 | -0.2143 | 0.00965 | -0.0802 | -22.2073
-4.5 | -0.1561 | 0.00919 | -0.0803 | -16.9859
-4 | -0.0979 | 0.00866 | -0.0804 | -11.3048
-3.5 | -0.0391 | 0.00829 | -0.0807 | -4.7165
-3 | 0.0191 | 0.00771 | -0.0811 | 2.4773
-2.5 | 0.0748 | 0.00633 | -0.0819 | 11.8167
-2 | 0.1335 | 0.00598 | -0.0824 | 22.3244
-1 | 0.2531 | 0.00596 | -0.0832 | 42.4664
-0.5 | 0.3128 | 0.006 | -0.0836 | 52.1333
0 | 0.3727 | 0.00606 | -0.084 | 61.5017
0.5 | 0.4325 | 0.00613 | -0.0845 | 70.5546
1 | 0.492 | 0.00621 | -0.0849 | 79.2271
1.5 | 0.5516 | 0.00629 | -0.0853 | 87.6948
2 | 0.6112 | 0.00638 | -0.0857 | 95.7994
2.5 | 0.6702 | 0.00649 | -0.0859 | 103.2666
3 | 0.7281 | 0.00666 | -0.0859 | 109.3243
3.5 | 0.7855 | 0.00684 | -0.0858 | 114.8392
4 | 0.8424 | 0.00708 | -0.0856 | 118.9831
4.5 | 0.8979 | 0.0074 | -0.0851 | 121.3378
5 | 0.9401 | 0.00867 | -0.0827 | 108.4314
5.5 | 0.9689 | 0.01078 | -0.0784 | 89.8794
6 | 1.0024 | 0.01227 | -0.0746 | 81.6952
6.5 | 1.0392 | 0.0133 | -0.0711 | 78.1353
7 | 1.0718 | 0.01387 | -0.0664 | 77.2747
7.5 | 1.1048 | 0.01484 | -0.0623 | 74.4474
8 | 1.1336 | 0.01615 | -0.0579 | 70.192
8.5 | 1.1657 | 0.01741 | -0.0543 | 66.9558
9 | 1.1848 | 0.01952 | -0.0494 | 60.6967
9.5 | 1.2123 | 0.02129 | -0.0458 | 56.9422
10 | 1.2403 | 0.02317 | -0.0426 | 53.5304
10.5 | 1.2626 | 0.02557 | -0.0393 | 49.3782
11 | 1.2753 | 0.02889 | -0.0356 | 44.1433
11.5 | 1.298 | 0.03166 | -0.033 | 40.9981
12 | 1.3183 | 0.03476 | -0.0307 | 37.9258
12.5 | 1.3339 | 0.03846 | -0.0288 | 34.6828
13 | 1.3402 | 0.04333 | -0.0268 | 30.9301
13.5 | 1.3537 | 0.0478 | -0.0256 | 28.3201
14 | 1.361 | 0.0532 | -0.0251 | 25.5827
14.5 | 1.3677 | 0.059 | -0.0254 | 23.1814
15 | 1.3557 | 0.06756 | -0.0266 | 20.0666
15.5 | 1.3378 | 0.07762 | -0.0293 | 17.2352
16 | 1.3172 | 0.08895 | -0.0335 | 14.8083
16.5 | 1.2902 | 0.10233 | -0.0398 | 12.6082
17 | 1.2596 | 0.11751 | -0.0482 | 10.7191
17.5 | 1.2228 | 0.13531 | -0.0591 | 9.037
18 | 1.1813 | 0.15554 | -0.0722 | 7.5948
18.5 | 1.1196 | 0.18304 | -0.0899 | 6.1167
19 | 1.0121 | 0.23729 | -0.1182 | 4.2652
19.5 | 1.0224 | 0.2477 | -0.124 | 4.1276

## 47. Re 1M Mach 0.50 (1)
BIGFOIL.COM POLAR EXPORT
NACA64-413 a=0.8
NACA64-413 a=0.8 |  |  |  | Cl Max: | 1.241 | at alpha= | 20 | deg
JavaFoil+Calcfoil stall+Eppler ext transition |  |  |  | L/D Max: | 116.914 | at alpha= | 4 | deg
Re: | 1000000 |  |  | Cd Min: | 0.0066 | at alpha= | -2 | deg
Mach: | 0.5 |  |  | Cl=0 at alpha= | -3.1304 | deg
|  |  |  | @ Cl=0.1, Cd= | 0.0083181
|  |  |  | @ Cl=0.4, Cd= | 0.00695
|  |  |  | @ Cl=0.6, Cd= | 0.0074217
alpha (deg) | Cl | Cd | Cm | Cl/Cd
-20 | -0.926 | 0.19446 | -0.034 | -4.763
-19.5 | -0.9 | 0.19461 | -0.034 | -4.622
-19 | -0.873 | 0.18465 | -0.035 | -4.728
-18.5 | -0.844 | 0.1779 | -0.034 | -4.745
-18 | -0.817 | 0.17312 | -0.034 | -4.718
-17.5 | -0.79 | 0.16689 | -0.034 | -4.733
-17 | -0.763 | 0.16067 | -0.034 | -4.749
-16.5 | -0.736 | 0.15689 | -0.035 | -4.691
-16 | -0.708 | 0.15398 | -0.033 | -4.595
-15.5 | -0.68 | 0.14361 | -0.033 | -4.735
-15 | -0.653 | 0.13949 | -0.033 | -4.681
-14.5 | -0.626 | 0.13453 | -0.034 | -4.652
-14 | -0.599 | 0.1305 | -0.034 | -4.588
-13.5 | -0.571 | 0.12904 | -0.034 | -4.426
-13 | -0.543 | 0.12094 | -0.032 | -4.489
-12.5 | -0.516 | 0.11737 | -0.033 | -4.393
-12 | -0.488 | 0.11592 | -0.033 | -4.212
-11.5 | -0.461 | 0.10547 | -0.033 | -4.371
-11 | -0.434 | 0.10794 | -0.033 | -4.017
-10.5 | -0.406 | 0.09794 | -0.032 | -4.142
-10 | -0.378 | 0.09456 | -0.032 | -3.999
-9.5 | -0.351 | 0.08994 | -0.032 | -3.899
-9 | -0.323 | 0.08745 | -0.032 | -3.696
-8.5 | -0.296 | 0.08326 | -0.033 | -3.553
-8 | -0.268 | 0.06274 | -0.032 | -4.274
-7.5 | -0.338 | 0.06675 | -0.031 | -5.058
-7 | -0.358 | 0.04829 | -0.036 | -7.412
-6.5 | -0.334 | 0.04408 | -0.036 | -7.576
-6 | -0.296 | 0.04091 | -0.038 | -7.242
-5.5 | -0.312 | 0.01024 | -0.08 | -30.424
-5 | -0.25 | 0.00984 | -0.08 | -25.419
-4.5 | -0.185 | 0.00957 | -0.081 | -19.359
-4 | -0.118 | 0.00921 | -0.082 | -12.856
-3.5 | -0.051 | 0.00901 | -0.083 | -5.61
-3 | 0.018 | 0.00882 | -0.083 | 2.05
-2.5 | 0.087 | 0.00871 | -0.084 | 10.012
-2 | 0.157 | 0.0066 | -0.085 | 23.729
-1.5 | 0.227 | 0.00665 | -0.085 | 34.055
-1 | 0.296 | 0.00674 | -0.086 | 43.892
-0.5 | 0.365 | 0.00692 | -0.087 | 52.818
0 | 0.435 | 0.00698 | -0.087 | 62.277
0.5 | 0.504 | 0.00716 | -0.088 | 70.412
1 | 0.573 | 0.00736 | -0.089 | 77.92
1.5 | 0.643 | 0.00752 | -0.089 | 85.457
2 | 0.71 | 0.00709 | -0.09 | 100.17
2.5 | 0.778 | 0.00688 | -0.09 | 113.133
3 | 0.84 | 0.00785 | -0.091 | 107.067
3.5 | 0.904 | 0.00804 | -0.091 | 112.403
4 | 0.967 | 0.00827 | -0.092 | 116.914
4.5 | 1.017 | 0.01467 | -0.091 | 69.317
5 | 1.071 | 0.01564 | -0.092 | 68.509
5.5 | 1.121 | 0.01654 | -0.092 | 67.746
6 | 1.162 | 0.01759 | -0.093 | 66.083
6.5 | 1.193 | 0.01887 | -0.093 | 63.209
7 | 1.206 | 0.02038 | -0.093 | 59.157
7.5 | 1.187 | 0.02214 | -0.094 | 53.609
8 | 0.861 | 0.05889 | -0.036 | 14.623
8.5 | 0.633 | 0.06417 | -0.04 | 9.858
9 | 0.659 | 0.08684 | -0.037 | 7.586
9.5 | 0.686 | 0.08921 | -0.041 | 7.691
10 | 0.713 | 0.09449 | -0.042 | 7.541
10.5 | 0.739 | 0.09684 | -0.042 | 7.631
11 | 0.767 | 0.10458 | -0.046 | 7.33
11.5 | 0.793 | 0.11266 | -0.046 | 7.036
12 | 0.819 | 0.11574 | -0.046 | 7.076
12.5 | 0.845 | 0.11887 | -0.048 | 7.113
13 | 0.873 | 0.12391 | -0.051 | 7.046
13.5 | 0.899 | 0.12684 | -0.051 | 7.088
14 | 0.925 | 0.13381 | -0.052 | 6.915
14.5 | 0.954 | 0.14278 | -0.055 | 6.679
15 | 0.979 | 0.14678 | -0.055 | 6.672
15.5 | 1.005 | 0.15104 | -0.056 | 6.655
16 | 1.032 | 0.15961 | -0.057 | 6.464
16.5 | 1.059 | 0.16544 | -0.059 | 6.402
17 | 1.085 | 0.16868 | -0.06 | 6.433
17.5 | 1.111 | 0.17513 | -0.06 | 6.342
18 | 1.137 | 0.18183 | -0.061 | 6.254
18.5 | 1.165 | 0.1822 | -0.063 | 6.393
19 | 1.19 | 0.18699 | -0.064 | 6.364
19.5 | 1.216 | 0.19464 | -0.064 | 6.245
20 | 1.241 | 0.20134 | -0.065 | 6.165

## 48. Re 1M Mach 0.50 (2)
BIGFOIL.COM POLAR EXPORT
NACA64-413 a=0.8
NACA64-413 a=0.8 |  |  |  | Cl Max: | 1.1905 | at alpha= | 10 | deg
XFOIL ncrit=9 |  |  |  | L/D Max: | 121.514 | at alpha= | 4 | deg
Re: | 1000000 |  |  | Cd Min: | 0.25381 | at alpha= | -20 | deg
Mach: | 0.5 |  |  | Cl=0 at alpha= | -3.143 | deg
|  |  |  | @ Cl=0.1, Cd= | 0.0076761
|  |  |  | @ Cl=0.4, Cd= | 0.0065122
|  |  |  | @ Cl=0.6, Cd= | 0.0067952
alpha (deg) | Cl | Cd | Cm | Cl/Cd
-20 | -0.6569 | 0.25381 | 0.0261 | -2.5882
-19.5 | -0.6342 | 0.24484 | 0.0206 | -2.5903
-19 | -0.6132 | 0.23585 | 0.0149 | -2.6
-18.5 | -0.5923 | 0.22705 | 0.0094 | -2.6087
-18 | -0.5685 | 0.22014 | 0.0056 | -2.5824
-17.5 | -0.5461 | 0.21228 | 0.0007 | -2.5725
-17 | -0.526 | 0.20316 | -0.005 | -2.5891
-16.5 | -0.5079 | 0.19411 | -0.0106 | -2.6166
-16 | -0.4852 | 0.18642 | -0.0142 | -2.6027
-15.5 | -0.4631 | 0.17943 | -0.0183 | -2.581
-15 | -0.4486 | 0.16996 | -0.0247 | -2.6394
-14.5 | -0.4302 | 0.16132 | -0.0286 | -2.6667
-14 | -0.4076 | 0.15494 | -0.0318 | -2.6307
-13.5 | -0.389 | 0.14747 | -0.036 | -2.6378
-13 | -0.3803 | 0.13752 | -0.0427 | -2.7654
-11.5 | -0.3094 | 0.11189 | -0.0619 | -2.7652
-11 | -0.2935 | 0.10387 | -0.0671 | -2.8256
-10.5 | -0.2988 | 0.09218 | -0.0729 | -3.2415
-10 | -0.2974 | 0.08358 | -0.0771 | -3.5583
-9.5 | -0.3027 | 0.07415 | -0.082 | -4.0823
-9 | -0.3159 | 0.06341 | -0.0881 | -4.9819
-8.5 | -0.3457 | 0.04865 | -0.0986 | -7.1059
-8 | -0.381 | 0.03862 | -0.1047 | -9.8654
-7.5 | -0.4174 | 0.0319 | -0.1042 | -13.0846
-7 | -0.4273 | 0.02529 | -0.1018 | -16.896
-6.5 | -0.4084 | 0.01945 | -0.0992 | -20.9974
-6 | -0.3613 | 0.0159 | -0.0971 | -22.7233
-5.5 | -0.3035 | 0.01357 | -0.0952 | -22.3655
-5 | -0.242 | 0.01198 | -0.0935 | -20.2003
-4.5 | -0.1806 | 0.01053 | -0.0923 | -17.151
-4 | -0.1146 | 0.00978 | -0.0917 | -11.7178
-3.5 | -0.0482 | 0.00907 | -0.0914 | -5.3142
-3 | 0.0193 | 0.00862 | -0.0914 | 2.239
-2.5 | 0.086 | 0.00803 | -0.0916 | 10.7098
-2 | 0.1485 | 0.00645 | -0.0925 | 23.0233
-1 | 0.285 | 0.00638 | -0.0931 | 44.6708
-0.5 | 0.353 | 0.00645 | -0.0934 | 54.7287
0.5 | 0.4891 | 0.00663 | -0.0942 | 73.7707
1 | 0.5572 | 0.00672 | -0.0946 | 82.9167
1.5 | 0.6255 | 0.00684 | -0.0949 | 91.4474
2 | 0.6933 | 0.00701 | -0.095 | 98.9016
2.5 | 0.7607 | 0.00715 | -0.0949 | 106.3916
3 | 0.8274 | 0.00729 | -0.0944 | 113.4979
3.5 | 0.8921 | 0.00752 | -0.0935 | 118.6303
4 | 0.9551 | 0.00786 | -0.092 | 121.514
4.5 | 1.0011 | 0.00894 | -0.0879 | 111.9799
5 | 1.0038 | 0.01156 | -0.0776 | 86.8339
5.5 | 1.0072 | 0.01367 | -0.0675 | 73.6796
6 | 1.029 | 0.01555 | -0.0607 | 66.1736
6.5 | 1.0593 | 0.01729 | -0.0553 | 61.2666
7 | 1.0863 | 0.01918 | -0.0495 | 56.6371
7.5 | 1.109 | 0.02182 | -0.0446 | 50.8249
8 | 1.1309 | 0.025 | -0.04 | 45.236
8.5 | 1.1502 | 0.02862 | -0.0357 | 40.1887
9 | 1.1656 | 0.0328 | -0.0317 | 35.5366
9.5 | 1.1782 | 0.03755 | -0.0278 | 31.3768
10 | 1.1905 | 0.04286 | -0.0244 | 27.7765
10.5 | 1.19 | 0.04985 | -0.0225 | 23.8716
11 | 1.1765 | 0.05874 | -0.0228 | 20.0289
11.5 | 1.1497 | 0.07011 | -0.0258 | 16.3985
12 | 1.1155 | 0.08377 | -0.0317 | 13.3162
12.5 | 1.0814 | 0.09906 | -0.0404 | 10.9166
13 | 1.0487 | 0.11609 | -0.0514 | 9.0335
13.5 | 1.0167 | 0.13512 | -0.0638 | 7.5244
14 | 0.991 | 0.15386 | -0.0752 | 6.4409
14.5 | 0.9829 | 0.1692 | -0.0846 | 5.8091
15 | 0.9871 | 0.18149 | -0.0921 | 5.4389

## 49. Re 2M Mach 0.00 (1)
BIGFOIL.COM POLAR EXPORT
NACA64-413 a=0.8
NACA64-413 a=0.8 |  |  |  | Cl Max: | 1.354 | at alpha= | 11.5 | deg
JavaFoil+Calcfoil stall+Eppler ext transition |  |  |  | L/D Max: | 134.807 | at alpha= | 4.5 | deg
Re: | 2000000 |  |  | Cd Min: | 0.00556 | at alpha= | -2 | deg
Mach: | 0 |  |  | Cl=0 at alpha= | -3.1333 | deg
|  |  |  | @ Cl=0.1, Cd= | 0.00664
|  |  |  | @ Cl=0.4, Cd= | 0.0058507
|  |  |  | @ Cl=0.6, Cd= | 0.006101
alpha (deg) | Cl | Cd | Cm | Cl/Cd
-18.5 | -0.575 | 0.15643 | -0.024 | -3.677
-18 | -0.595 | 0.15185 | -0.025 | -3.917
-17.5 | -0.614 | 0.14331 | -0.025 | -4.284
-17 | -0.632 | 0.13666 | -0.026 | -4.625
-16.5 | -0.649 | 0.12965 | -0.026 | -5.005
-16 | -0.664 | 0.12074 | -0.027 | -5.5
-15.5 | -0.677 | 0.11498 | -0.027 | -5.888
-15 | -0.688 | 0.1067 | -0.027 | -6.447
-14.5 | -0.696 | 0.10208 | -0.028 | -6.818
-14 | -0.701 | 0.09629 | -0.029 | -7.276
-13.5 | -0.703 | 0.08962 | -0.03 | -7.843
-13 | -0.696 | 0.08569 | -0.03 | -8.126
-12.5 | -0.684 | 0.08061 | -0.031 | -8.486
-12 | -0.669 | 0.07529 | -0.032 | -8.885
-11.5 | -0.652 | 0.06976 | -0.034 | -9.341
-11 | -0.639 | 0.05949 | -0.04 | -10.742
-10.5 | -0.688 | 0.02146 | -0.057 | -32.052
-10 | -0.682 | 0.01402 | -0.061 | -48.684
-9.5 | -0.668 | 0.01118 | -0.064 | -59.739
-9 | -0.633 | 0.01042 | -0.065 | -60.819
-8.5 | -0.59 | 0.00994 | -0.066 | -59.305
-8 | -0.543 | 0.00952 | -0.066 | -57.006
-7.5 | -0.494 | 0.00912 | -0.067 | -54.158
-7 | -0.442 | 0.00887 | -0.067 | -49.915
-6.5 | -0.389 | 0.00862 | -0.068 | -45.16
-6 | -0.334 | 0.0084 | -0.069 | -39.798
-5.5 | -0.278 | 0.00815 | -0.069 | -34.127
-5 | -0.221 | 0.00799 | -0.07 | -27.619
-4.5 | -0.162 | 0.00781 | -0.07 | -20.799
-4 | -0.103 | 0.00766 | -0.071 | -13.495
-3.5 | -0.044 | 0.00757 | -0.072 | -5.814
-3 | 0.016 | 0.00745 | -0.072 | 2.11
-2.5 | 0.076 | 0.00736 | -0.073 | 10.276
-2 | 0.136 | 0.00556 | -0.073 | 24.427
-1.5 | 0.196 | 0.00563 | -0.074 | 34.87
-1 | 0.256 | 0.0057 | -0.074 | 44.964
-0.5 | 0.316 | 0.00574 | -0.075 | 55.122
0 | 0.377 | 0.00582 | -0.076 | 64.701
0.5 | 0.437 | 0.0059 | -0.076 | 74.043
1 | 0.497 | 0.00596 | -0.077 | 83.349
1.5 | 0.557 | 0.00605 | -0.077 | 91.996
2 | 0.616 | 0.00612 | -0.078 | 100.659
2.5 | 0.676 | 0.00624 | -0.079 | 108.442
3 | 0.733 | 0.00632 | -0.079 | 115.962
3.5 | 0.791 | 0.00643 | -0.08 | 122.995
4 | 0.849 | 0.00655 | -0.08 | 129.545
4.5 | 0.905 | 0.00672 | -0.081 | 134.807
5 | 0.953 | 0.01122 | -0.081 | 84.918
5.5 | 1.004 | 0.01176 | -0.081 | 85.378
6 | 1.054 | 0.01223 | -0.082 | 86.194
6.5 | 1.102 | 0.01276 | -0.082 | 86.386
7 | 1.147 | 0.01331 | -0.082 | 86.207
7.5 | 1.19 | 0.0139 | -0.083 | 85.637
8 | 1.228 | 0.01456 | -0.083 | 84.31
8.5 | 1.261 | 0.01529 | -0.083 | 82.459
9 | 1.289 | 0.0161 | -0.084 | 80.068
9.5 | 1.313 | 0.01685 | -0.084 | 77.884
10 | 1.331 | 0.0177 | -0.084 | 75.19
10.5 | 1.344 | 0.01881 | -0.085 | 71.437
11 | 1.351 | 0.01989 | -0.085 | 67.944
11.5 | 1.354 | 0.02101 | -0.085 | 64.422
12 | 1.344 | 0.0224 | -0.085 | 60.015
12.5 | 1.328 | 0.02384 | -0.086 | 55.716
13 | 1.305 | 0.02544 | -0.086 | 51.299
13.5 | 1.269 | 0.0289 | -0.085 | 43.906
14 | 1.223 | 0.03402 | -0.084 | 35.944
14.5 | 1.047 | 0.09262 | -0.059 | 11.304
15 | 1.005 | 0.10538 | -0.053 | 9.541
15.5 | 0.973 | 0.11207 | -0.052 | 8.679
16 | 0.937 | 0.11985 | -0.051 | 7.82
16.5 | 0.901 | 0.12795 | -0.049 | 7.046

## 50. Re 2M Mach 0.00 (2)
BIGFOIL.COM POLAR EXPORT
NACA64-413 a=0.8
NACA64-413 a=0.8 |  |  |  | Cl Max: | 1.6322 | at alpha= | 18.5 | deg
XFOIL ncrit=9 |  |  |  | L/D Max: | 134.072 | at alpha= | 4 | deg
Re: | 2000000 |  |  | Cd Min: | 0.09279 | at alpha= | 20 | deg
Mach: | 0 |  |  | Cl=0 at alpha= | -3.1582 | deg
|  |  |  | @ Cl=0.1, Cd= | 0.0057193
|  |  |  | @ Cl=0.4, Cd= | 0.0049427
|  |  |  | @ Cl=0.6, Cd= | 0.0052394
alpha (deg) | Cl | Cd | Cm | Cl/Cd
-17 | -1.0617 | 0.05552 | -0.0718 | -19.1228
-16.5 | -1.0899 | 0.04541 | -0.0778 | -24.0013
-16 | -1.1064 | 0.03791 | -0.0814 | -29.1849
-15.5 | -1.105 | 0.03302 | -0.083 | -33.4646
-15 | -1.0865 | 0.03013 | -0.0837 | -36.0604
-14.5 | -1.07 | 0.02669 | -0.0851 | -40.0899
-14 | -1.0444 | 0.02438 | -0.0858 | -42.8384
-13.5 | -1.0241 | 0.02355 | -0.0825 | -43.4862
-13 | -1.0052 | 0.02167 | -0.0793 | -46.3867
-12.5 | -0.9725 | 0.02003 | -0.0777 | -48.5522
-12 | -0.9298 | 0.01912 | -0.0768 | -48.6297
-11.5 | -0.888 | 0.01777 | -0.0759 | -49.9719
-11 | -0.847 | 0.01609 | -0.075 | -52.6414
-10.5 | -0.806 | 0.01408 | -0.074 | -57.2443
-10 | -0.7558 | 0.01328 | -0.0738 | -56.9127
-9.5 | -0.7037 | 0.01258 | -0.0738 | -55.938
-9 | -0.651 | 0.01195 | -0.0738 | -54.477
-8.5 | -0.5977 | 0.01127 | -0.0739 | -53.0346
-8 | -0.5436 | 0.01072 | -0.0741 | -50.709
-7.5 | -0.4913 | 0.00972 | -0.074 | -50.5453
-7 | -0.4359 | 0.00923 | -0.0744 | -47.2264
-6.5 | -0.3799 | 0.00884 | -0.0747 | -42.9751
-6 | -0.3235 | 0.00853 | -0.0751 | -37.925
-5.5 | -0.2676 | 0.00803 | -0.0755 | -33.325
-5 | -0.2107 | 0.00776 | -0.0759 | -27.1521
-4.5 | -0.1537 | 0.00748 | -0.0764 | -20.5481
-4 | -0.0965 | 0.00724 | -0.0769 | -13.3287
-3.5 | -0.0391 | 0.007 | -0.0774 | -5.5857
-3 | 0.0181 | 0.00669 | -0.0779 | 2.7055
-2.5 | 0.0748 | 0.00614 | -0.0786 | 12.1824
-2 | 0.1305 | 0.00521 | -0.0795 | 25.048
-1.5 | 0.188 | 0.00497 | -0.0801 | 37.827
-1 | 0.246 | 0.00494 | -0.0807 | 49.7976
-0.5 | 0.3041 | 0.00491 | -0.0812 | 61.9348
0 | 0.3621 | 0.00491 | -0.0818 | 73.7475
0.5 | 0.4201 | 0.00496 | -0.0823 | 84.6976
1.5 | 0.5356 | 0.00511 | -0.0834 | 104.8141
2.5 | 0.6501 | 0.00534 | -0.0842 | 121.7416
3 | 0.7064 | 0.00552 | -0.0845 | 127.971
3.5 | 0.7619 | 0.00576 | -0.0847 | 132.2743
4 | 0.8165 | 0.00609 | -0.0847 | 134.0722
4.5 | 0.8618 | 0.00724 | -0.0834 | 119.0331
5 | 0.9031 | 0.00868 | -0.0816 | 104.0438
5.5 | 0.9478 | 0.00969 | -0.0801 | 97.8122
6 | 0.993 | 0.01055 | -0.0787 | 94.1232
6.5 | 1.0401 | 0.01119 | -0.0776 | 92.9491
7 | 1.0868 | 0.01177 | -0.0763 | 92.3364
7.5 | 1.1332 | 0.01228 | -0.075 | 92.2801
8 | 1.1757 | 0.01286 | -0.073 | 91.423
8.5 | 1.2158 | 0.01319 | -0.0705 | 92.1759
9 | 1.249 | 0.01403 | -0.067 | 89.0235
9.5 | 1.2813 | 0.01481 | -0.0634 | 86.5159
10 | 1.3147 | 0.01563 | -0.0604 | 84.1139
10.5 | 1.3461 | 0.01664 | -0.0572 | 80.8954
11 | 1.3687 | 0.01823 | -0.0532 | 75.0795
11.5 | 1.403 | 0.01922 | -0.0509 | 72.9969
12 | 1.4318 | 0.0206 | -0.0482 | 69.5049
12.5 | 1.4594 | 0.02214 | -0.0455 | 65.9169
13 | 1.4818 | 0.02412 | -0.0427 | 61.4345
13.5 | 1.4998 | 0.02654 | -0.0397 | 56.5109
14 | 1.5238 | 0.02862 | -0.0376 | 53.2425
14.5 | 1.5461 | 0.03093 | -0.0357 | 49.9871
15 | 1.5641 | 0.03373 | -0.0339 | 46.3712
15.5 | 1.5816 | 0.03674 | -0.0324 | 43.0484
16 | 1.5837 | 0.04147 | -0.0307 | 38.1891
16.5 | 1.5983 | 0.04519 | -0.0299 | 35.3684
17 | 1.6132 | 0.04901 | -0.0295 | 32.9157
17.5 | 1.6216 | 0.05381 | -0.0294 | 30.1357
18 | 1.6285 | 0.05897 | -0.0297 | 27.6157
18.5 | 1.6322 | 0.06479 | -0.0306 | 25.1922
19 | 1.6277 | 0.07204 | -0.0321 | 22.5944
19.5 | 1.6088 | 0.08184 | -0.0351 | 19.6579
20 | 1.5866 | 0.09279 | -0.0391 | 17.0988

## 51. Re 2M Mach 0.10 (1)
BIGFOIL.COM POLAR EXPORT
NACA64-413 a=0.8
NACA64-413 a=0.8 |  |  |  | Cl Max: | 1.345 | at alpha= | 11 | deg
JavaFoil+Calcfoil stall+Eppler ext transition |  |  |  | L/D Max: | 140.918 | at alpha= | 4.5 | deg
Re: | 2000000 |  |  | Cd Min: | 0.00558 | at alpha= | -2 | deg
Mach: | 0.1 |  |  | Cl=0 at alpha= | -3.1333 | deg
|  |  |  | @ Cl=0.1, Cd= | 0.006648
|  |  |  | @ Cl=0.4, Cd= | 0.0058489
|  |  |  | @ Cl=0.6, Cd= | 0.0061072
alpha (deg) | Cl | Cd | Cm | Cl/Cd
-18.5 | -0.528 | 0.15969 | -0.024 | -3.309
-18 | -0.551 | 0.1545 | -0.024 | -3.568
-17.5 | -0.573 | 0.14751 | -0.025 | -3.887
-17 | -0.595 | 0.13783 | -0.025 | -4.317
-16.5 | -0.615 | 0.1301 | -0.026 | -4.73
-16 | -0.634 | 0.123 | -0.026 | -5.155
-15.5 | -0.651 | 0.11776 | -0.027 | -5.528
-15 | -0.665 | 0.11009 | -0.027 | -6.042
-14.5 | -0.677 | 0.10442 | -0.028 | -6.481
-14 | -0.685 | 0.09784 | -0.029 | -7
-13.5 | -0.689 | 0.09092 | -0.029 | -7.584
-13 | -0.686 | 0.08502 | -0.031 | -8.074
-12.5 | -0.675 | 0.08163 | -0.031 | -8.273
-12 | -0.662 | 0.07623 | -0.032 | -8.688
-11.5 | -0.646 | 0.07079 | -0.033 | -9.12
-11 | -0.633 | 0.06164 | -0.039 | -10.265
-10.5 | -0.613 | 0.05579 | -0.041 | -10.983
-10 | -0.677 | 0.01482 | -0.061 | -45.692
-9.5 | -0.664 | 0.01144 | -0.064 | -58.066
-9 | -0.634 | 0.01043 | -0.065 | -60.76
-8.5 | -0.591 | 0.00997 | -0.066 | -59.251
-8 | -0.544 | 0.00956 | -0.066 | -56.91
-7.5 | -0.495 | 0.00915 | -0.067 | -54.152
-7 | -0.444 | 0.00888 | -0.068 | -49.995
-6.5 | -0.391 | 0.00863 | -0.068 | -45.274
-6 | -0.336 | 0.00841 | -0.069 | -39.927
-5.5 | -0.279 | 0.00819 | -0.069 | -34.128
-5 | -0.222 | 0.00799 | -0.07 | -27.741
-4.5 | -0.163 | 0.00784 | -0.071 | -20.81
-4 | -0.104 | 0.00771 | -0.071 | -13.474
-3.5 | -0.044 | 0.0076 | -0.072 | -5.818
-3 | 0.016 | 0.00747 | -0.072 | 2.114
-2.5 | 0.076 | 0.00736 | -0.073 | 10.326
-2 | 0.136 | 0.00558 | -0.074 | 24.455
-1.5 | 0.197 | 0.00566 | -0.074 | 34.864
-1 | 0.258 | 0.0057 | -0.075 | 45.212
-0.5 | 0.318 | 0.00574 | -0.075 | 55.42
0 | 0.378 | 0.00582 | -0.076 | 65.062
0.5 | 0.439 | 0.0059 | -0.077 | 74.423
1 | 0.499 | 0.006 | -0.077 | 83.246
1.5 | 0.559 | 0.00604 | -0.078 | 92.558
2 | 0.62 | 0.00614 | -0.078 | 100.956
2.5 | 0.68 | 0.00624 | -0.079 | 108.986
3 | 0.737 | 0.00632 | -0.08 | 116.466
3.5 | 0.795 | 0.00648 | -0.08 | 122.724
4 | 0.853 | 0.00662 | -0.081 | 128.868
4.5 | 0.91 | 0.00646 | -0.081 | 140.918
5 | 0.957 | 0.0113 | -0.081 | 84.695
5.5 | 1.009 | 0.01184 | -0.081 | 85.226
6 | 1.059 | 0.01232 | -0.082 | 85.951
6.5 | 1.106 | 0.01285 | -0.082 | 86.101
7 | 1.152 | 0.01341 | -0.083 | 85.85
7.5 | 1.194 | 0.01402 | -0.083 | 85.18
8 | 1.231 | 0.01475 | -0.083 | 83.435
8.5 | 1.263 | 0.01545 | -0.084 | 81.771
9 | 1.29 | 0.01628 | -0.084 | 79.261
9.5 | 1.312 | 0.01706 | -0.084 | 76.94
10 | 1.329 | 0.01802 | -0.085 | 73.761
10.5 | 1.34 | 0.01909 | -0.085 | 70.167
11 | 1.345 | 0.02011 | -0.085 | 66.863
11.5 | 1.344 | 0.02147 | -0.086 | 62.587
12 | 1.33 | 0.02294 | -0.086 | 57.98
12.5 | 1.309 | 0.0247 | -0.086 | 52.984
13 | 1.281 | 0.02627 | -0.086 | 48.755
13.5 | 1.233 | 0.03103 | -0.085 | 39.752
14 | 1.141 | 0.04909 | -0.079 | 23.242
14.5 | 1.008 | 0.09731 | -0.056 | 10.357
15 | 0.965 | 0.10959 | -0.05 | 8.801
15.5 | 0.928 | 0.1158 | -0.049 | 8.012
16 | 0.889 | 0.12383 | -0.048 | 7.179

## 52. Re 2M Mach 0.10 (2)
BIGFOIL.COM POLAR EXPORT
NACA64-413 a=0.8
NACA64-413 a=0.8 |  |  |  | Cl Max: | 1.6139 | at alpha= | 18 | deg
XFOIL ncrit=9 |  |  |  | L/D Max: | 134.419 | at alpha= | 4 | deg
Re: | 2000000 |  |  | Cd Min: | 0.20518 | at alpha= | -19 | deg
Mach: | 0.1 |  |  | Cl=0 at alpha= | -3.158 | deg
|  |  |  | @ Cl=0.1, Cd= | 0.0057589
|  |  |  | @ Cl=0.4, Cd= | 0.0049546
|  |  |  | @ Cl=0.6, Cd= | 0.0052373
alpha (deg) | Cl | Cd | Cm | Cl/Cd
-19 | -0.5857 | 0.20518 | 0.0082 | -2.8546
-18.5 | -0.567 | 0.19991 | 0.0043 | -2.8363
-17.5 | -0.544 | 0.18257 | -0.0046 | -2.9797
-16.5 | -0.9847 | 0.06222 | -0.0685 | -15.8261
-16 | -1.0447 | 0.04668 | -0.0786 | -22.38
-15.5 | -1.0576 | 0.03933 | -0.0824 | -26.8904
-15 | -1.0441 | 0.03545 | -0.084 | -29.4528
-14.5 | -1.0444 | 0.03057 | -0.0854 | -34.1642
-14 | -1.0104 | 0.02717 | -0.0897 | -37.1881
-13.5 | -0.9846 | 0.02602 | -0.0882 | -37.8401
-13 | -0.9922 | 0.02342 | -0.0827 | -42.3655
-12.5 | -0.968 | 0.02132 | -0.0803 | -45.4034
-12 | -0.9285 | 0.02021 | -0.079 | -45.9426
-11.5 | -0.8895 | 0.01859 | -0.0778 | -47.8483
-11 | -0.8456 | 0.01734 | -0.0769 | -48.7659
-10.5 | -0.8098 | 0.01459 | -0.0754 | -55.5038
-10 | -0.7604 | 0.01361 | -0.075 | -55.8707
-9.5 | -0.7082 | 0.01285 | -0.0749 | -55.1128
-9 | -0.6552 | 0.01218 | -0.0748 | -53.7931
-8.5 | -0.6017 | 0.01146 | -0.0748 | -52.5044
-8 | -0.5473 | 0.01084 | -0.0748 | -50.4889
-7.5 | -0.4946 | 0.00986 | -0.0747 | -50.1623
-7 | -0.439 | 0.0093 | -0.075 | -47.2043
-6.5 | -0.3826 | 0.0089 | -0.0753 | -42.9888
-6 | -0.3258 | 0.00857 | -0.0756 | -38.0163
-5.5 | -0.2695 | 0.00807 | -0.076 | -33.3953
-5 | -0.2122 | 0.00779 | -0.0764 | -27.2401
-4.5 | -0.1548 | 0.00752 | -0.0768 | -20.5851
-4 | -0.0972 | 0.00726 | -0.0773 | -13.3884
-3.5 | -0.0394 | 0.00702 | -0.0778 | -5.6125
-3 | 0.0182 | 0.00673 | -0.0784 | 2.7043
-2.5 | 0.0752 | 0.00617 | -0.079 | 12.188
-2 | 0.1313 | 0.00524 | -0.0799 | 25.0573
-1.5 | 0.189 | 0.00498 | -0.0805 | 37.9518
-1 | 0.2474 | 0.00495 | -0.0811 | 49.9798
-0.5 | 0.3058 | 0.00493 | -0.0817 | 62.0284
0 | 0.3642 | 0.00493 | -0.0822 | 73.8742
0.5 | 0.4225 | 0.00497 | -0.0828 | 85.0101
1 | 0.4807 | 0.00504 | -0.0833 | 95.377
1.5 | 0.5387 | 0.00513 | -0.0838 | 105.0097
2 | 0.5965 | 0.00523 | -0.0842 | 114.0535
2.5 | 0.6539 | 0.00535 | -0.0846 | 122.2243
3 | 0.7106 | 0.00553 | -0.0849 | 128.4991
3.5 | 0.7664 | 0.00578 | -0.0851 | 132.5952
4 | 0.8213 | 0.00611 | -0.0851 | 134.419
4.5 | 0.8664 | 0.00731 | -0.0837 | 118.5226
5 | 0.9075 | 0.00877 | -0.0817 | 103.4778
5.5 | 0.9521 | 0.00979 | -0.0802 | 97.2523
6 | 0.9975 | 0.01064 | -0.0787 | 93.75
6.5 | 1.045 | 0.01126 | -0.0774 | 92.8064
7 | 1.0918 | 0.01185 | -0.0761 | 92.135
7.5 | 1.1376 | 0.0124 | -0.0746 | 91.7419
8 | 1.1801 | 0.01298 | -0.0725 | 90.9168
8.5 | 1.2192 | 0.01334 | -0.0696 | 91.3943
9 | 1.2477 | 0.01429 | -0.0651 | 87.3128
9.5 | 1.2823 | 0.01503 | -0.0619 | 85.316
10 | 1.3159 | 0.01591 | -0.0589 | 82.709
10.5 | 1.3464 | 0.01703 | -0.0556 | 79.0605
11 | 1.37 | 0.01865 | -0.0516 | 73.4584
11.5 | 1.4038 | 0.01974 | -0.0493 | 71.1145
12 | 1.432 | 0.02124 | -0.0464 | 67.42
12.5 | 1.4586 | 0.02292 | -0.0437 | 63.6387
13 | 1.4761 | 0.02538 | -0.0404 | 58.16
13.5 | 1.4994 | 0.02753 | -0.038 | 54.4642
14 | 1.5222 | 0.02982 | -0.0358 | 51.0463
14.5 | 1.5437 | 0.03234 | -0.0339 | 47.7335
15 | 1.56 | 0.03546 | -0.0321 | 43.9932
15.5 | 1.5691 | 0.03946 | -0.0304 | 39.7643
16 | 1.5796 | 0.04361 | -0.0292 | 36.2211
16.5 | 1.5922 | 0.04773 | -0.0286 | 33.3585
17 | 1.6049 | 0.05203 | -0.0283 | 30.8457
17.5 | 1.6108 | 0.05738 | -0.0285 | 28.0725
18 | 1.6139 | 0.0633 | -0.0292 | 25.4961
18.5 | 1.6084 | 0.07074 | -0.0307 | 22.7368
19 | 1.5933 | 0.07997 | -0.0333 | 19.9237
19.5 | 1.5749 | 0.09033 | -0.0371 | 17.435
20 | 1.557 | 0.10115 | -0.0417 | 15.393

## 53. Re 2M Mach 0.25 (1)
BIGFOIL.COM POLAR EXPORT
NACA64-413 a=0.8
NACA64-413 a=0.8 |  |  |  | Cl Max: | 1.303 | at alpha= | 10 | deg
JavaFoil+Calcfoil stall+Eppler ext transition |  |  |  | L/D Max: | 142.131 | at alpha= | 4.5 | deg
Re: | 2000000 |  |  | Cd Min: | 0.00563 | at alpha= | -2 | deg
Mach: | 0.25 |  |  | Cl=0 at alpha= | -3.1311 | deg
|  |  |  | @ Cl=0.1, Cd= | 0.0068042
|  |  |  | @ Cl=0.4, Cd= | 0.0058813
|  |  |  | @ Cl=0.6, Cd= | 0.0061803
alpha (deg) | Cl | Cd | Cm | Cl/Cd
-14 | -0.544 | 0.10824 | -0.027 | -5.025
-13.5 | -0.576 | 0.09926 | -0.027 | -5.801
-13 | -0.595 | 0.09149 | -0.028 | -6.502
-12.5 | -0.603 | 0.08629 | -0.029 | -6.984
-12 | -0.605 | 0.08076 | -0.03 | -7.492
-11.5 | -0.602 | 0.07508 | -0.031 | -8.019
-11 | -0.594 | 0.07003 | -0.032 | -8.481
-10.5 | -0.581 | 0.06517 | -0.034 | -8.914
-10 | -0.566 | 0.05802 | -0.038 | -9.759
-9.5 | -0.548 | 0.05132 | -0.042 | -10.677
-9 | -0.612 | 0.01247 | -0.065 | -49.076
-8.5 | -0.593 | 0.01053 | -0.068 | -56.314
-8 | -0.55 | 0.01 | -0.068 | -54.967
-7.5 | -0.502 | 0.00945 | -0.069 | -53.167
-7 | -0.452 | 0.00917 | -0.07 | -49.273
-6.5 | -0.399 | 0.00883 | -0.07 | -45.14
-6 | -0.343 | 0.00857 | -0.071 | -40.063
-5.5 | -0.286 | 0.00832 | -0.071 | -34.365
-5 | -0.227 | 0.00812 | -0.072 | -27.997
-4.5 | -0.167 | 0.00797 | -0.073 | -20.996
-4 | -0.107 | 0.00781 | -0.073 | -13.65
-3.5 | -0.045 | 0.00768 | -0.074 | -5.909
-3 | 0.016 | 0.00755 | -0.074 | 2.147
-2.5 | 0.078 | 0.00745 | -0.075 | 10.479
-2 | 0.14 | 0.00563 | -0.076 | 24.885
-1.5 | 0.203 | 0.00568 | -0.076 | 35.645
-1 | 0.265 | 0.00574 | -0.077 | 46.083
-0.5 | 0.327 | 0.00581 | -0.078 | 56.221
0 | 0.389 | 0.00586 | -0.078 | 66.404
0.5 | 0.451 | 0.00598 | -0.079 | 75.389
1 | 0.513 | 0.00608 | -0.079 | 84.346
1.5 | 0.575 | 0.00614 | -0.08 | 93.588
2 | 0.637 | 0.00624 | -0.081 | 102.005
2.5 | 0.699 | 0.00634 | -0.081 | 110.202
3 | 0.757 | 0.00644 | -0.082 | 117.582
3.5 | 0.817 | 0.00657 | -0.082 | 124.352
4 | 0.876 | 0.00673 | -0.083 | 130.067
4.5 | 0.933 | 0.00656 | -0.083 | 142.131
5 | 0.98 | 0.01169 | -0.083 | 83.788
5.5 | 1.032 | 0.01227 | -0.084 | 84.127
6 | 1.082 | 0.01282 | -0.084 | 84.348
6.5 | 1.129 | 0.01343 | -0.084 | 84.028
7 | 1.173 | 0.01408 | -0.085 | 83.296
7.5 | 1.213 | 0.01477 | -0.085 | 82.107
8 | 1.246 | 0.01556 | -0.086 | 80.044
8.5 | 1.271 | 0.01644 | -0.086 | 77.338
9 | 1.29 | 0.01747 | -0.086 | 73.861
9.5 | 1.301 | 0.01839 | -0.087 | 70.748
10 | 1.303 | 0.01965 | -0.087 | 66.32
10.5 | 1.297 | 0.02097 | -0.087 | 61.835
11 | 1.28 | 0.02237 | -0.087 | 57.243
11.5 | 1.253 | 0.02424 | -0.087 | 51.704
12 | 1.19 | 0.02897 | -0.086 | 41.068
12.5 | 0.977 | 0.08395 | -0.053 | 11.638
13 | 0.917 | 0.09335 | -0.047 | 9.821
13.5 | 0.853 | 0.101 | -0.045 | 8.446
14 | 0.784 | 0.1102 | -0.043 | 7.114
14.5 | 0.709 | 0.11822 | -0.042 | 5.998
15 | 0.63 | 0.13339 | -0.04 | 4.719

## 54. Re 2M Mach 0.25 (2)
BIGFOIL.COM POLAR EXPORT
NACA64-413 a=0.8
NACA64-413 a=0.8 |  |  |  | Cl Max: | 1.5154 | at alpha= | 15.5 | deg
XFOIL ncrit=9 |  |  |  | L/D Max: | 134.524 | at alpha= | 4 | deg
Re: | 2000000 |  |  | Cd Min: | 0.17593 | at alpha= | 20 | deg
Mach: | 0.25 |  |  | Cl=0 at alpha= | -3.1533 | deg
|  |  |  | @ Cl=0.1, Cd= | 0.0059201
|  |  |  | @ Cl=0.4, Cd= | 0.0050362
|  |  |  | @ Cl=0.6, Cd= | 0.0052732
alpha (deg) | Cl | Cd | Cm | Cl/Cd
-16 | -0.4904 | 0.16865 | -0.0152 | -2.9078
-15.5 | -0.4828 | 0.15865 | -0.0198 | -3.0432
-15 | -0.47 | 0.15137 | -0.0238 | -3.105
-14.5 | -0.4519 | 0.14588 | -0.027 | -3.0978
-14 | -0.4436 | 0.13731 | -0.031 | -3.2306
-13 | -0.7007 | 0.0624 | -0.0697 | -11.2292
-12.5 | -0.7588 | 0.04029 | -0.0933 | -18.8335
-12 | -0.7814 | 0.03362 | -0.0947 | -23.2421
-11.5 | -0.8134 | 0.02779 | -0.0927 | -29.2695
-11 | -0.8212 | 0.02425 | -0.0878 | -33.8639
-10.5 | -0.7975 | 0.02111 | -0.0853 | -37.7783
-10 | -0.775 | 0.01681 | -0.0826 | -46.1035
-9.5 | -0.728 | 0.01506 | -0.0814 | -48.34
-9 | -0.6759 | 0.01383 | -0.0805 | -48.872
-8.5 | -0.6215 | 0.01286 | -0.0799 | -48.3281
-8 | -0.5667 | 0.01181 | -0.0794 | -47.9848
-7.5 | -0.5103 | 0.01103 | -0.079 | -46.2647
-7 | -0.4558 | 0.00984 | -0.0786 | -46.3211
-6.5 | -0.3975 | 0.00929 | -0.0786 | -42.7879
-6 | -0.3387 | 0.00885 | -0.0787 | -38.2712
-5.5 | -0.2798 | 0.00838 | -0.0788 | -33.389
-5 | -0.2206 | 0.00797 | -0.0791 | -27.6788
-4.5 | -0.1609 | 0.00772 | -0.0794 | -20.842
-4 | -0.1013 | 0.00738 | -0.0798 | -13.7263
-3.5 | -0.0414 | 0.00717 | -0.0802 | -5.7741
-3 | 0.0183 | 0.00691 | -0.0807 | 2.6483
-2 | 0.1355 | 0.00549 | -0.0822 | 24.6812
-1.5 | 0.1948 | 0.00506 | -0.0829 | 38.498
-1 | 0.2552 | 0.00501 | -0.0834 | 50.9381
-0.5 | 0.3153 | 0.00499 | -0.084 | 63.1864
0 | 0.3755 | 0.00502 | -0.0845 | 74.8008
0.5 | 0.4359 | 0.00506 | -0.0851 | 86.1462
1 | 0.4962 | 0.00512 | -0.0857 | 96.9141
1.5 | 0.5562 | 0.0052 | -0.0861 | 106.9615
2 | 0.616 | 0.0053 | -0.0866 | 116.2264
2.5 | 0.675 | 0.00545 | -0.0869 | 123.8532
3 | 0.7338 | 0.00563 | -0.0871 | 130.3375
3.5 | 0.7914 | 0.00591 | -0.0871 | 133.9086
4 | 0.8475 | 0.0063 | -0.0869 | 134.5238
4.5 | 0.8905 | 0.00775 | -0.0848 | 114.9032
5 | 0.931 | 0.00925 | -0.0822 | 100.6486
5.5 | 0.9759 | 0.01027 | -0.0802 | 95.0243
6 | 1.0215 | 0.01112 | -0.0781 | 91.8615
6.5 | 1.0691 | 0.01175 | -0.0763 | 90.9872
7 | 1.1159 | 0.01235 | -0.0742 | 90.3563
7.5 | 1.1572 | 0.01311 | -0.0713 | 88.2685
8 | 1.1925 | 0.01367 | -0.0671 | 87.2348
9 | 1.2533 | 0.01547 | -0.0579 | 81.0149
9.5 | 1.2874 | 0.01658 | -0.0544 | 77.6478
10 | 1.3198 | 0.01788 | -0.051 | 73.8143
10.5 | 1.3414 | 0.01991 | -0.0465 | 67.3732
11 | 1.3711 | 0.02159 | -0.0433 | 63.5063
11.5 | 1.4029 | 0.02325 | -0.0405 | 60.3398
12 | 1.4254 | 0.02566 | -0.0372 | 55.5495
12.5 | 1.4423 | 0.02867 | -0.0339 | 50.3069
13 | 1.4628 | 0.0316 | -0.0313 | 46.2911
13.5 | 1.4838 | 0.03465 | -0.029 | 42.8225
14 | 1.4988 | 0.03846 | -0.027 | 38.9704
14.5 | 1.5043 | 0.04344 | -0.0254 | 34.6294
15 | 1.5079 | 0.049 | -0.0244 | 30.7735
15.5 | 1.5154 | 0.05449 | -0.024 | 27.8106
16 | 1.5132 | 0.06146 | -0.0245 | 24.6209
16.5 | 1.5071 | 0.06941 | -0.026 | 21.713
17 | 1.4981 | 0.07823 | -0.0285 | 19.1499
17.5 | 1.4733 | 0.09005 | -0.0331 | 16.3609
18 | 1.4385 | 0.10441 | -0.04 | 13.7774
18.5 | 1.3983 | 0.12091 | -0.0493 | 11.5648
19 | 1.3584 | 0.13846 | -0.0601 | 9.8108
19.5 | 1.3166 | 0.15722 | -0.0724 | 8.3743
20 | 1.2781 | 0.17593 | -0.085 | 7.2648

## 55. Re 2M Mach 0.50 (1)
BIGFOIL.COM POLAR EXPORT
NACA64-413 a=0.8
NACA64-413 a=0.8 |  |  |  | Cl Max: | 1.244 | at alpha= | 20 | deg
JavaFoil+Calcfoil stall+Eppler ext transition |  |  |  | L/D Max: | 137.736 | at alpha= | 3.5 | deg
Re: | 2000000 |  |  | Cd Min: | 0.00588 | at alpha= | -2 | deg
Mach: | 0.5 |  |  | Cl=0 at alpha= | -3.1304 | deg
|  |  |  | @ Cl=0.1, Cd= | 0.0074434
|  |  |  | @ Cl=0.4, Cd= | 0.00613
|  |  |  | @ Cl=0.6, Cd= | 0.0064817
alpha (deg) | Cl | Cd | Cm | Cl/Cd
-20 | -0.927 | 0.17461 | -0.034 | -5.307
-19.5 | -0.9 | 0.17296 | -0.034 | -5.203
-19 | -0.874 | 0.16532 | -0.035 | -5.289
-18.5 | -0.845 | 0.15981 | -0.034 | -5.288
-18 | -0.817 | 0.15482 | -0.034 | -5.279
-17.5 | -0.79 | 0.14899 | -0.034 | -5.303
-17 | -0.763 | 0.14556 | -0.034 | -5.243
-16.5 | -0.736 | 0.14122 | -0.035 | -5.214
-16 | -0.708 | 0.13796 | -0.034 | -5.133
-15.5 | -0.68 | 0.12986 | -0.034 | -5.24
-15 | -0.653 | 0.12465 | -0.034 | -5.24
-14.5 | -0.626 | 0.11975 | -0.034 | -5.228
-14 | -0.599 | 0.11586 | -0.034 | -5.169
-13.5 | -0.572 | 0.11423 | -0.035 | -5.005
-13 | -0.543 | 0.10795 | -0.033 | -5.031
-12.5 | -0.516 | 0.10279 | -0.033 | -5.018
-12 | -0.489 | 0.10433 | -0.033 | -4.682
-11.5 | -0.461 | 0.09455 | -0.034 | -4.878
-11 | -0.434 | 0.09513 | -0.034 | -4.561
-10.5 | -0.406 | 0.08913 | -0.033 | -4.555
-10 | -0.378 | 0.08323 | -0.033 | -4.546
-9.5 | -0.351 | 0.08148 | -0.033 | -4.307
-9 | -0.323 | 0.07744 | -0.033 | -4.177
-8.5 | -0.296 | 0.05534 | -0.034 | -5.352
-8 | -0.268 | 0.05801 | -0.033 | -4.626
-7.5 | -0.338 | 0.06037 | -0.031 | -5.593
-7 | -0.359 | 0.04595 | -0.039 | -7.813
-6.5 | -0.415 | 0.01011 | -0.078 | -41.031
-6 | -0.368 | 0.00956 | -0.079 | -38.482
-5.5 | -0.312 | 0.00915 | -0.08 | -34.073
-5 | -0.25 | 0.00883 | -0.08 | -28.346
-4.5 | -0.185 | 0.00853 | -0.081 | -21.719
-4 | -0.118 | 0.00828 | -0.082 | -14.305
-3.5 | -0.051 | 0.0081 | -0.083 | -6.243
-3 | 0.018 | 0.00793 | -0.083 | 2.281
-2.5 | 0.087 | 0.0078 | -0.084 | 11.181
-2 | 0.157 | 0.00588 | -0.085 | 26.617
-1.5 | 0.227 | 0.00592 | -0.085 | 38.286
-1 | 0.296 | 0.00599 | -0.086 | 49.37
-0.5 | 0.365 | 0.00609 | -0.087 | 59.98
0 | 0.435 | 0.00617 | -0.087 | 70.438
0.5 | 0.504 | 0.00632 | -0.088 | 79.815
1 | 0.573 | 0.00642 | -0.089 | 89.344
1.5 | 0.643 | 0.00658 | -0.089 | 97.627
2 | 0.712 | 0.00671 | -0.09 | 106.164
2.5 | 0.78 | 0.00658 | -0.091 | 118.493
3 | 0.843 | 0.00676 | -0.091 | 124.732
3.5 | 0.908 | 0.00659 | -0.092 | 137.736
4 | 0.971 | 0.00722 | -0.092 | 134.434
4.5 | 1.02 | 0.01298 | -0.092 | 78.584
5 | 1.075 | 0.01385 | -0.092 | 77.631
5.5 | 1.124 | 0.01462 | -0.093 | 76.89
6 | 1.166 | 0.01554 | -0.093 | 75.048
6.5 | 1.197 | 0.01666 | -0.093 | 71.869
7 | 1.21 | 0.01797 | -0.094 | 67.337
7.5 | 1.191 | 0.01958 | -0.094 | 60.828
8 | 0.863 | 0.05541 | -0.042 | 15.569
8.5 | 0.634 | 0.05996 | -0.044 | 10.573
9 | 0.659 | 0.07134 | -0.04 | 9.243
9.5 | 0.687 | 0.07885 | -0.043 | 8.707
10 | 0.713 | 0.08248 | -0.043 | 8.644
10.5 | 0.74 | 0.08393 | -0.044 | 8.812
11 | 0.767 | 0.0917 | -0.047 | 8.364
11.5 | 0.793 | 0.10013 | -0.047 | 7.921
12 | 0.819 | 0.10344 | -0.047 | 7.921
12.5 | 0.846 | 0.10486 | -0.049 | 8.069
13 | 0.873 | 0.11038 | -0.051 | 7.912
13.5 | 0.899 | 0.11276 | -0.051 | 7.976
14 | 0.926 | 0.11829 | -0.052 | 7.827
14.5 | 0.955 | 0.12787 | -0.057 | 7.469
15 | 0.98 | 0.12967 | -0.056 | 7.554
15.5 | 1.006 | 0.13495 | -0.057 | 7.454
16 | 1.033 | 0.14062 | -0.058 | 7.345
16.5 | 1.06 | 0.14628 | -0.059 | 7.244
17 | 1.086 | 0.14712 | -0.06 | 7.379
17.5 | 1.112 | 0.15683 | -0.061 | 7.089
18 | 1.141 | 0.16048 | -0.064 | 7.107
18.5 | 1.165 | 0.16249 | -0.064 | 7.173
19 | 1.191 | 0.16969 | -0.064 | 7.018
19.5 | 1.217 | 0.17096 | -0.065 | 7.118
20 | 1.244 | 0.18227 | -0.066 | 6.823

## 56. Re 2M Mach 0.50 (2)
BIGFOIL.COM POLAR EXPORT
NACA64-413 a=0.8
NACA64-413 a=0.8 |  |  |  | Cl Max: | 1.2624 | at alpha= | 10 | deg
XFOIL ncrit=9 |  |  |  | L/D Max: | 140.062 | at alpha= | 3.5 | deg
Re: | 2000000 |  |  | Cd Min: | 0.25103 | at alpha= | -20 | deg
Mach: | 0.5 |  |  | Cl=0 at alpha= | -3.1311 | deg
|  |  |  | @ Cl=0.1, Cd= | 0.0070013
|  |  |  | @ Cl=0.4, Cd= | 0.0053424
|  |  |  | @ Cl=0.6, Cd= | 0.0055572
alpha (deg) | Cl | Cd | Cm | Cl/Cd
-20 | -0.6574 | 0.25103 | 0.0255 | -2.6188
-19.5 | -0.635 | 0.24334 | 0.0205 | -2.6095
-19 | -0.6134 | 0.23498 | 0.0154 | -2.6104
-18.5 | -0.5922 | 0.22597 | 0.0102 | -2.6207
-18 | -0.5728 | 0.21627 | 0.0049 | -2.6485
-17.5 | -0.5519 | 0.20796 | -0.0001 | -2.6539
-17 | -0.5283 | 0.20135 | -0.0047 | -2.6238
-16.5 | -0.508 | 0.19278 | -0.0095 | -2.6351
-16 | -0.4924 | 0.18239 | -0.0148 | -2.6997
-15.5 | -0.4704 | 0.17548 | -0.0191 | -2.6806
-15 | -0.4496 | 0.16814 | -0.0235 | -2.674
-14.5 | -0.4339 | 0.15994 | -0.0275 | -2.7129
-14 | -0.3995 | 0.15095 | -0.0367 | -2.6466
-13.5 | -0.3793 | 0.14143 | -0.0433 | -2.6819
-13 | -0.3683 | 0.13187 | -0.0481 | -2.7929
-12.5 | -0.3573 | 0.12301 | -0.0526 | -2.9046
-12 | -0.3508 | 0.11362 | -0.0575 | -3.0875
-11.5 | -0.3425 | 0.10484 | -0.0623 | -3.2669
-11 | -0.3311 | 0.09744 | -0.0664 | -3.398
-10.5 | -0.3301 | 0.08806 | -0.0716 | -3.7486
-10 | -0.3309 | 0.07897 | -0.0768 | -4.1902
-9.5 | -0.3429 | 0.06843 | -0.083 | -5.011
-9 | -0.3661 | 0.05483 | -0.0927 | -6.677
-8.5 | -0.4026 | 0.04193 | -0.1025 | -9.6017
-8 | -0.4409 | 0.03359 | -0.1055 | -13.1259
-7.5 | -0.4729 | 0.02716 | -0.1026 | -17.4116
-7 | -0.4774 | 0.01937 | -0.0997 | -24.6464
-6.5 | -0.4437 | 0.01418 | -0.0968 | -31.2906
-6 | -0.3864 | 0.01182 | -0.0947 | -32.6904
-5.5 | -0.3231 | 0.01035 | -0.0931 | -31.2174
-5 | -0.2562 | 0.00944 | -0.092 | -27.1398
-4 | -0.12 | 0.00811 | -0.0911 | -14.7965
-3 | 0.0181 | 0.00742 | -0.0912 | 2.4394
-2.5 | 0.0869 | 0.00713 | -0.0915 | 12.1879
-2 | 0.1541 | 0.00647 | -0.0921 | 23.8176
-1.5 | 0.2197 | 0.00539 | -0.0931 | 40.7607
-1 | 0.2886 | 0.00533 | -0.0936 | 54.1463
-0.5 | 0.3572 | 0.00533 | -0.0941 | 67.0169
0 | 0.426 | 0.00535 | -0.0947 | 79.6262
0.5 | 0.495 | 0.00542 | -0.0953 | 91.3284
1.5 | 0.6327 | 0.0056 | -0.0962 | 112.9821
2 | 0.7014 | 0.00571 | -0.0964 | 122.8371
2.5 | 0.7694 | 0.00588 | -0.0964 | 130.8503
3 | 0.8365 | 0.0061 | -0.0961 | 137.1311
3.5 | 0.902 | 0.00644 | -0.0954 | 140.0621
4 | 0.9515 | 0.00762 | -0.0922 | 124.8688
4.5 | 0.9801 | 0.00962 | -0.0858 | 101.8815
5 | 1.0061 | 0.01116 | -0.0786 | 90.1523
5.5 | 1.0331 | 0.01235 | -0.0713 | 83.6518
6 | 1.0712 | 0.01345 | -0.066 | 79.6431
6.5 | 1.1091 | 0.01472 | -0.0608 | 75.3465
7 | 1.1444 | 0.01628 | -0.0556 | 70.2948
7.5 | 1.1751 | 0.01825 | -0.05 | 64.389
8 | 1.2038 | 0.02049 | -0.0447 | 58.7506
9 | 1.2417 | 0.02696 | -0.0343 | 46.0571
9.5 | 1.2536 | 0.03137 | -0.0297 | 39.9617
10 | 1.2624 | 0.03647 | -0.0256 | 34.6148
10.5 | 1.2573 | 0.04324 | -0.0223 | 29.0772
11 | 1.2364 | 0.05227 | -0.0211 | 23.6541
11.5 | 1.2079 | 0.06315 | -0.0228 | 19.1275
12 | 1.1768 | 0.07557 | -0.0273 | 15.5723
12.5 | 1.1456 | 0.08946 | -0.0344 | 12.8057
13 | 1.1159 | 0.10478 | -0.0438 | 10.6499
13.5 | 1.0903 | 0.12112 | -0.0546 | 9.0018
14 | 1.0666 | 0.13819 | -0.0655 | 7.7184
14.5 | 1.046 | 0.15481 | -0.0761 | 6.7567
15 | 1.0238 | 0.17286 | -0.0877 | 5.9227

## 57. Re 3M Mach 0.00 (1)
BIGFOIL.COM POLAR EXPORT
NACA64-413 a=0.8
NACA64-413 a=0.8 |  |  |  | Cl Max: | 1.357 | at alpha= | 11.5 | deg
JavaFoil+Calcfoil stall+Eppler ext transition |  |  |  | L/D Max: | 143.819 | at alpha= | 4.5 | deg
Re: | 3000000 |  |  | Cd Min: | 0.0053 | at alpha= | -2 | deg
Mach: | 0 |  |  | Cl=0 at alpha= | -3.1333 | deg
|  |  |  | @ Cl=0.1, Cd= | 0.00632
|  |  |  | @ Cl=0.4, Cd= | 0.0055168
|  |  |  | @ Cl=0.6, Cd= | 0.0057491
alpha (deg) | Cl | Cd | Cm | Cl/Cd
-16 | -0.665 | 0.11851 | -0.028 | -5.61
-15.5 | -0.678 | 0.11068 | -0.028 | -6.125
-15 | -0.689 | 0.10434 | -0.029 | -6.605
-14.5 | -0.697 | 0.09905 | -0.03 | -7.041
-14 | -0.703 | 0.09278 | -0.031 | -7.574
-13.5 | -0.706 | 0.08533 | -0.033 | -8.276
-13 | -0.701 | 0.08047 | -0.034 | -8.705
-12.5 | -0.688 | 0.07598 | -0.034 | -9.053
-12 | -0.675 | 0.06984 | -0.037 | -9.665
-11.5 | -0.676 | 0.05295 | -0.045 | -12.763
-11 | -0.731 | 0.01749 | -0.058 | -41.823
-10.5 | -0.719 | 0.01329 | -0.061 | -54.113
-10 | -0.705 | 0.01097 | -0.063 | -64.272
-9.5 | -0.674 | 0.01011 | -0.064 | -66.728
-9 | -0.634 | 0.00971 | -0.065 | -65.25
-8.5 | -0.59 | 0.00928 | -0.066 | -63.539
-8 | -0.543 | 0.0089 | -0.066 | -60.98
-7.5 | -0.494 | 0.0086 | -0.067 | -57.403
-7 | -0.443 | 0.00836 | -0.067 | -52.946
-6.5 | -0.389 | 0.00813 | -0.068 | -47.852
-6 | -0.334 | 0.00794 | -0.069 | -42.126
-5.5 | -0.278 | 0.00769 | -0.069 | -36.177
-5 | -0.221 | 0.00756 | -0.07 | -29.184
-4.5 | -0.162 | 0.00742 | -0.07 | -21.882
-4 | -0.103 | 0.0073 | -0.071 | -14.164
-3.5 | -0.044 | 0.00717 | -0.072 | -6.133
-3 | 0.016 | 0.00709 | -0.072 | 2.216
-2.5 | 0.076 | 0.007 | -0.073 | 10.801
-2 | 0.136 | 0.0053 | -0.073 | 25.606
-1.5 | 0.196 | 0.00536 | -0.074 | 36.617
-1 | 0.256 | 0.00541 | -0.074 | 47.416
-0.5 | 0.316 | 0.00545 | -0.075 | 58.031
0 | 0.377 | 0.00549 | -0.076 | 68.585
0.5 | 0.437 | 0.00556 | -0.076 | 78.539
1 | 0.497 | 0.00564 | -0.077 | 88.011
1.5 | 0.557 | 0.00572 | -0.077 | 97.366
2 | 0.616 | 0.00576 | -0.078 | 107.023
2.5 | 0.676 | 0.00587 | -0.079 | 115.263
3 | 0.733 | 0.00597 | -0.079 | 122.839
3.5 | 0.791 | 0.00609 | -0.08 | 129.95
4 | 0.849 | 0.00616 | -0.08 | 137.66
4.5 | 0.905 | 0.00629 | -0.081 | 143.819
5 | 0.955 | 0.0105 | -0.081 | 90.942
5.5 | 1.007 | 0.011 | -0.081 | 91.542
6 | 1.057 | 0.01143 | -0.082 | 92.435
6.5 | 1.104 | 0.0119 | -0.082 | 92.849
7 | 1.15 | 0.01241 | -0.083 | 92.712
7.5 | 1.193 | 0.01294 | -0.083 | 92.184
8 | 1.231 | 0.01355 | -0.083 | 90.851
8.5 | 1.264 | 0.01422 | -0.084 | 88.864
9 | 1.292 | 0.01496 | -0.084 | 86.372
9.5 | 1.316 | 0.01564 | -0.084 | 84.129
10 | 1.334 | 0.01641 | -0.085 | 81.327
10.5 | 1.347 | 0.0174 | -0.085 | 77.399
11 | 1.355 | 0.01836 | -0.085 | 73.798
11.5 | 1.357 | 0.01933 | -0.086 | 70.211
12 | 1.348 | 0.02057 | -0.086 | 65.547
12.5 | 1.332 | 0.02193 | -0.086 | 60.751
13 | 1.31 | 0.02354 | -0.086 | 55.662
13.5 | 1.281 | 0.02578 | -0.086 | 49.686
14 | 1.244 | 0.02825 | -0.086 | 44.032
14.5 | 1.188 | 0.03525 | -0.084 | 33.7
15 | 1.06 | 0.07343 | -0.071 | 14.43
15.5 | 0.991 | 0.09794 | -0.061 | 10.114
16 | 0.948 | 0.10973 | -0.057 | 8.635
16.5 | 0.907 | 0.12031 | -0.054 | 7.542

## 58. Re 3M Mach 0.00 (2)
BIGFOIL.COM POLAR EXPORT
NACA64-413 a=0.8
NACA64-413 a=0.8 |  |  |  | Cl Max: | 1.7051 | at alpha= | 19.5 | deg
XFOIL ncrit=9 |  |  |  | L/D Max: | 138.8 | at alpha= | 3.5 | deg
Re: | 3000000 |  |  | Cd Min: | 0.21614 | at alpha= | -20 | deg
Mach: | 0 |  |  | Cl=0 at alpha= | -3.1536 | deg
|  |  |  | @ Cl=0.1, Cd= | 0.0057206
|  |  |  | @ Cl=0.4, Cd= | 0.0045363
|  |  |  | @ Cl=0.6, Cd= | 0.0048316
alpha (deg) | Cl | Cd | Cm | Cl/Cd
-20 | -0.6192 | 0.21614 | 0.0159 | -2.8648
-18.5 | -1.1842 | 0.05803 | -0.0709 | -20.4067
-18 | -1.2169 | 0.04726 | -0.0773 | -25.749
-17.5 | -1.2304 | 0.04002 | -0.0808 | -30.7446
-17 | -1.2245 | 0.03545 | -0.0825 | -34.5416
-16.5 | -1.2194 | 0.03115 | -0.0835 | -39.1461
-16 | -1.2129 | 0.02734 | -0.0838 | -44.3636
-15.5 | -1.1916 | 0.02459 | -0.0845 | -48.4587
-15 | -1.1602 | 0.02302 | -0.0847 | -50.3997
-14.5 | -1.1598 | 0.02122 | -0.0793 | -54.656
-14 | -1.1376 | 0.01927 | -0.0766 | -59.0348
-13.5 | -1.1097 | 0.01717 | -0.0744 | -64.6302
-13 | -1.0675 | 0.01599 | -0.0735 | -66.7605
-12.5 | -1.0216 | 0.01507 | -0.0729 | -67.7903
-12 | -0.9722 | 0.01434 | -0.0727 | -67.7964
-11.5 | -0.9222 | 0.01366 | -0.0725 | -67.511
-11 | -0.8717 | 0.01288 | -0.0724 | -67.6786
-10.5 | -0.8196 | 0.01224 | -0.0724 | -66.9608
-10 | -0.7668 | 0.01166 | -0.0724 | -65.7633
-9.5 | -0.715 | 0.01079 | -0.0724 | -66.2651
-9 | -0.6622 | 0.01 | -0.0725 | -66.22
-8.5 | -0.6075 | 0.00951 | -0.0727 | -63.8801
-8 | -0.552 | 0.00906 | -0.073 | -60.9272
-7.5 | -0.4961 | 0.00869 | -0.0734 | -57.0886
-7 | -0.4397 | 0.0084 | -0.0738 | -52.3452
-6.5 | -0.384 | 0.00787 | -0.0741 | -48.7929
-6 | -0.3272 | 0.0076 | -0.0746 | -43.0526
-5.5 | -0.2699 | 0.00739 | -0.0751 | -36.5223
-5 | -0.2128 | 0.00709 | -0.0756 | -30.0141
-4.5 | -0.1553 | 0.00689 | -0.0762 | -22.5399
-4 | -0.0977 | 0.0067 | -0.0767 | -14.5821
-3.5 | -0.0399 | 0.00654 | -0.0773 | -6.1009
-3 | 0.0177 | 0.00632 | -0.0779 | 2.8006
-2.5 | 0.0751 | 0.00596 | -0.0785 | 12.6007
-2 | 0.1323 | 0.00541 | -0.0793 | 24.4547
-1.5 | 0.1889 | 0.00468 | -0.0802 | 40.3632
-1 | 0.2471 | 0.00459 | -0.0808 | 53.8344
-0.5 | 0.3052 | 0.00454 | -0.0814 | 67.2247
0 | 0.3634 | 0.00453 | -0.082 | 80.2208
0.5 | 0.4217 | 0.00454 | -0.0826 | 92.8855
1 | 0.4797 | 0.0046 | -0.0832 | 104.2826
1.5 | 0.5375 | 0.00469 | -0.0837 | 114.6055
2 | 0.5949 | 0.00482 | -0.0842 | 123.4232
2.5 | 0.6521 | 0.00495 | -0.0846 | 131.7374
3 | 0.7081 | 0.00519 | -0.0849 | 136.4355
3.5 | 0.7634 | 0.0055 | -0.0851 | 138.8
4 | 0.8113 | 0.00651 | -0.0842 | 124.6237
4.5 | 0.8573 | 0.00763 | -0.0831 | 112.3591
5 | 0.9041 | 0.00857 | -0.082 | 105.4959
5.5 | 0.9524 | 0.00931 | -0.081 | 102.2986
6 | 1.001 | 0.00995 | -0.0801 | 100.603
6.5 | 1.0505 | 0.01045 | -0.0794 | 100.5263
7 | 1.1001 | 0.01089 | -0.0786 | 101.0193
7.5 | 1.1481 | 0.01138 | -0.0776 | 100.8875
8 | 1.1949 | 0.01188 | -0.0764 | 100.5808
8.5 | 1.2385 | 0.01248 | -0.0746 | 99.2388
9 | 1.2769 | 0.01268 | -0.0717 | 100.7019
9.5 | 1.3173 | 0.01332 | -0.0696 | 98.8964
10 | 1.3464 | 0.01413 | -0.0653 | 95.2866
10.5 | 1.3797 | 0.01489 | -0.0621 | 92.6595
11 | 1.4115 | 0.0158 | -0.059 | 89.3354
11.5 | 1.4421 | 0.01685 | -0.0559 | 85.5846
12 | 1.4663 | 0.01835 | -0.0522 | 79.9074
12.5 | 1.4971 | 0.01953 | -0.0496 | 76.6564
13 | 1.5247 | 0.02099 | -0.0469 | 72.6394
13.5 | 1.5516 | 0.02256 | -0.0443 | 68.7766
14 | 1.5751 | 0.02444 | -0.0417 | 64.4476
14.5 | 1.5926 | 0.02691 | -0.0389 | 59.1825
15 | 1.6128 | 0.0293 | -0.0366 | 55.0444
15.5 | 1.6352 | 0.0316 | -0.0349 | 51.7468
16 | 1.6531 | 0.03444 | -0.0332 | 47.9994
16.5 | 1.6678 | 0.03774 | -0.0317 | 44.1918
17 | 1.68 | 0.04147 | -0.0306 | 40.5112
17.5 | 1.684 | 0.04632 | -0.0296 | 36.3558
18 | 1.6934 | 0.05078 | -0.0293 | 33.3478
18.5 | 1.7028 | 0.05548 | -0.0294 | 30.6921
19 | 1.7047 | 0.06129 | -0.0299 | 27.8137
19.5 | 1.7051 | 0.0676 | -0.0311 | 25.2234
20 | 1.701 | 0.0748 | -0.0328 | 22.7406

## 59. Re 3M Mach 0.10 (1)
BIGFOIL.COM POLAR EXPORT
NACA64-413 a=0.8
NACA64-413 a=0.8 |  |  |  | Cl Max: | 1.348 | at alpha= | 11 | deg
JavaFoil+Calcfoil stall+Eppler ext transition |  |  |  | L/D Max: | 143.221 | at alpha= | 4.5 | deg
Re: | 3000000 |  |  | Cd Min: | 0.00529 | at alpha= | -2 | deg
Mach: | 0.1 |  |  | Cl=0 at alpha= | -3.1333 | deg
|  |  |  | @ Cl=0.1, Cd= | 0.006316
|  |  |  | @ Cl=0.4, Cd= | 0.0055153
|  |  |  | @ Cl=0.6, Cd= | 0.0057738
alpha (deg) | Cl | Cd | Cm | Cl/Cd
-15.5 | -0.652 | 0.11314 | -0.028 | -5.76
-15 | -0.666 | 0.10662 | -0.028 | -6.247
-14.5 | -0.678 | 0.10079 | -0.029 | -6.724
-14 | -0.686 | 0.09444 | -0.03 | -7.265
-13.5 | -0.692 | 0.08691 | -0.032 | -7.965
-13 | -0.69 | 0.08096 | -0.034 | -8.519
-12.5 | -0.678 | 0.07757 | -0.033 | -8.745
-12 | -0.667 | 0.0717 | -0.035 | -9.298
-11.5 | -0.656 | 0.06304 | -0.039 | -10.4
-11 | -0.706 | 0.02402 | -0.056 | -29.409
-10.5 | -0.713 | 0.01399 | -0.061 | -50.951
-10 | -0.701 | 0.01123 | -0.063 | -62.357
-9.5 | -0.674 | 0.01022 | -0.065 | -65.946
-9 | -0.634 | 0.00978 | -0.065 | -64.791
-8.5 | -0.591 | 0.00939 | -0.066 | -62.925
-8 | -0.544 | 0.00902 | -0.066 | -60.357
-7.5 | -0.495 | 0.00862 | -0.067 | -57.451
-7 | -0.444 | 0.00838 | -0.068 | -52.963
-6.5 | -0.391 | 0.00814 | -0.068 | -47.977
-6 | -0.336 | 0.00792 | -0.069 | -42.384
-5.5 | -0.279 | 0.00774 | -0.069 | -36.098
-5 | -0.222 | 0.00761 | -0.07 | -29.133
-4.5 | -0.163 | 0.00742 | -0.071 | -21.996
-4 | -0.104 | 0.00729 | -0.071 | -14.244
-3.5 | -0.044 | 0.00721 | -0.072 | -6.134
-3 | 0.016 | 0.00709 | -0.072 | 2.227
-2.5 | 0.076 | 0.007 | -0.073 | 10.859
-2 | 0.136 | 0.00529 | -0.074 | 25.775
-1.5 | 0.197 | 0.00536 | -0.074 | 36.82
-1 | 0.258 | 0.0054 | -0.075 | 47.737
-0.5 | 0.318 | 0.00545 | -0.075 | 58.326
0 | 0.378 | 0.00549 | -0.076 | 68.915
0.5 | 0.439 | 0.00556 | -0.077 | 78.948
1 | 0.499 | 0.00565 | -0.077 | 88.379
1.5 | 0.559 | 0.00572 | -0.078 | 97.855
2 | 0.62 | 0.0058 | -0.078 | 106.855
2.5 | 0.68 | 0.00588 | -0.079 | 115.606
3 | 0.737 | 0.00596 | -0.08 | 123.532
3.5 | 0.795 | 0.00609 | -0.08 | 130.522
4 | 0.853 | 0.00622 | -0.081 | 137.175
4.5 | 0.91 | 0.00635 | -0.081 | 143.221
5 | 0.959 | 0.01057 | -0.081 | 90.711
5.5 | 1.011 | 0.01106 | -0.082 | 91.407
6 | 1.061 | 0.01151 | -0.082 | 92.158
6.5 | 1.109 | 0.01198 | -0.082 | 92.548
7 | 1.154 | 0.0125 | -0.083 | 92.316
7.5 | 1.197 | 0.01305 | -0.083 | 91.702
8 | 1.234 | 0.01373 | -0.084 | 89.893
8.5 | 1.266 | 0.01436 | -0.084 | 88.141
9 | 1.293 | 0.01512 | -0.084 | 85.514
9.5 | 1.315 | 0.01582 | -0.085 | 83.128
10 | 1.332 | 0.01667 | -0.085 | 79.899
10.5 | 1.343 | 0.01766 | -0.085 | 76.051
11 | 1.348 | 0.01865 | -0.086 | 72.296
11.5 | 1.347 | 0.01974 | -0.086 | 68.255
12 | 1.334 | 0.02114 | -0.086 | 63.098
12.5 | 1.313 | 0.02268 | -0.086 | 57.9
13 | 1.287 | 0.02414 | -0.086 | 53.3
13.5 | 1.25 | 0.02684 | -0.086 | 46.56
14 | 1.2 | 0.03126 | -0.085 | 38.387
14.5 | 1.137 | 0.03973 | -0.083 | 28.612
15 | 0.976 | 0.0997 | -0.058 | 9.793
15.5 | 0.936 | 0.10803 | -0.055 | 8.662
16 | 0.894 | 0.11658 | -0.053 | 7.67

## 60. Re 3M Mach 0.10 (2)
BIGFOIL.COM POLAR EXPORT
NACA64-413 a=0.8
NACA64-413 a=0.8 |  |  |  | Cl Max: | 1.6899 | at alpha= | 18.5 | deg
XFOIL ncrit=9 |  |  |  | L/D Max: | 136.718 | at alpha= | 3 | deg
Re: | 3000000 |  |  | Cd Min: | 0.21702 | at alpha= | -20 | deg
Mach: | 0.1 |  |  | Cl=0 at alpha= | -3.1532 | deg
|  |  |  | @ Cl=0.1, Cd= | 0.0057557
|  |  |  | @ Cl=0.4, Cd= | 0.0045459
|  |  |  | @ Cl=0.6, Cd= | 0.0048336
alpha (deg) | Cl | Cd | Cm | Cl/Cd
-20 | -0.6202 | 0.21702 | 0.0162 | -2.8578
-19.5 | -0.6026 | 0.21114 | 0.012 | -2.854
-18 | -1.1071 | 0.06532 | -0.0675 | -16.9489
-17.5 | -1.1585 | 0.05069 | -0.0771 | -22.8546
-17 | -1.1732 | 0.04284 | -0.0814 | -27.3856
-16.5 | -1.1795 | 0.03667 | -0.084 | -32.1653
-16 | -1.185 | 0.03117 | -0.0856 | -38.0173
-15.5 | -1.1751 | 0.02758 | -0.0858 | -42.607
-14.5 | -1.1334 | 0.02273 | -0.0854 | -49.8636
-14 | -1.1202 | 0.02139 | -0.081 | -52.3703
-13.5 | -1.1084 | 0.0184 | -0.0774 | -60.2391
-13 | -1.0711 | 0.01681 | -0.0759 | -63.718
-12.5 | -1.0267 | 0.01572 | -0.075 | -65.3117
-12 | -0.9778 | 0.01488 | -0.0745 | -65.7124
-11.5 | -0.9277 | 0.01414 | -0.0741 | -65.6082
-11 | -0.8774 | 0.01326 | -0.0738 | -66.1689
-10.5 | -0.8255 | 0.01253 | -0.0736 | -65.8819
-10 | -0.7725 | 0.01187 | -0.0735 | -65.08
-9.5 | -0.7184 | 0.01129 | -0.0736 | -63.6315
-9 | -0.6671 | 0.01017 | -0.0734 | -65.5949
-8.5 | -0.6121 | 0.00963 | -0.0735 | -63.5618
-8 | -0.5562 | 0.00915 | -0.0738 | -60.7869
-7.5 | -0.4999 | 0.00875 | -0.0741 | -57.1314
-7 | -0.443 | 0.00845 | -0.0744 | -52.426
-6.5 | -0.3869 | 0.00792 | -0.0747 | -48.851
-6 | -0.3295 | 0.00763 | -0.0751 | -43.1848
-5.5 | -0.2719 | 0.00742 | -0.0756 | -36.6442
-5 | -0.2143 | 0.00712 | -0.0761 | -30.0983
-4.5 | -0.1564 | 0.00691 | -0.0766 | -22.6339
-4 | -0.0984 | 0.00672 | -0.0772 | -14.6429
-3 | 0.0178 | 0.00634 | -0.0783 | 2.8076
-2.5 | 0.0755 | 0.00599 | -0.0789 | 12.6043
-2 | 0.133 | 0.00544 | -0.0797 | 24.4485
-1.5 | 0.19 | 0.0047 | -0.0806 | 40.4255
-1 | 0.2485 | 0.0046 | -0.0812 | 54.0217
-0.5 | 0.307 | 0.00455 | -0.0819 | 67.4725
0 | 0.3654 | 0.00454 | -0.0825 | 80.4846
0.5 | 0.4241 | 0.00455 | -0.0831 | 93.2088
1 | 0.4825 | 0.00462 | -0.0836 | 104.4372
1.5 | 0.5407 | 0.00471 | -0.0842 | 114.7983
2 | 0.5984 | 0.00483 | -0.0846 | 123.8923
2.5 | 0.656 | 0.00496 | -0.0851 | 132.2581
3 | 0.7123 | 0.00521 | -0.0853 | 136.7179
4 | 0.8158 | 0.00656 | -0.0845 | 124.3598
5 | 0.9088 | 0.00864 | -0.0821 | 105.1852
5.5 | 0.9572 | 0.00937 | -0.0811 | 102.1558
6 | 1.0059 | 0.01002 | -0.0801 | 100.3892
6.5 | 1.0558 | 0.01052 | -0.0793 | 100.3612
7 | 1.1053 | 0.01098 | -0.0784 | 100.6648
8 | 1.2 | 0.012 | -0.0759 | 100
8.5 | 1.2436 | 0.01259 | -0.074 | 98.7768
9 | 1.2808 | 0.01283 | -0.0707 | 99.8285
9.5 | 1.3176 | 0.01351 | -0.0677 | 97.5278
10 | 1.3479 | 0.01434 | -0.0637 | 93.9958
10.5 | 1.3812 | 0.01517 | -0.0605 | 91.0481
11 | 1.413 | 0.01615 | -0.0572 | 87.4923
11.5 | 1.4427 | 0.01732 | -0.054 | 83.2968
12 | 1.4684 | 0.01882 | -0.0504 | 78.0234
12.5 | 1.4988 | 0.02011 | -0.0478 | 74.5301
13 | 1.5257 | 0.02169 | -0.0449 | 70.3412
13.5 | 1.5515 | 0.02344 | -0.0422 | 66.1903
14 | 1.5727 | 0.02561 | -0.0394 | 61.4096
14.5 | 1.5914 | 0.02812 | -0.0368 | 56.5932
15 | 1.6123 | 0.0306 | -0.0347 | 52.6895
15.5 | 1.6331 | 0.03319 | -0.0329 | 49.2046
16 | 1.6494 | 0.03637 | -0.0312 | 45.3506
16.5 | 1.661 | 0.04017 | -0.0298 | 41.3493
17 | 1.6678 | 0.04471 | -0.0287 | 37.3026
17.5 | 1.678 | 0.04913 | -0.0281 | 34.1543
18 | 1.6853 | 0.05411 | -0.028 | 31.1458
18.5 | 1.6899 | 0.05964 | -0.0284 | 28.335
19 | 1.6887 | 0.06621 | -0.0294 | 25.5052
19.5 | 1.6841 | 0.07355 | -0.0311 | 22.8973
20 | 1.6758 | 0.08179 | -0.0336 | 20.4891

## 61. Re 3M Mach 0.25 (1)
BIGFOIL.COM POLAR EXPORT
NACA64-413 a=0.8
NACA64-413 a=0.8 |  |  |  | Cl Max: | 1.307 | at alpha= | 10 | deg
JavaFoil+Calcfoil stall+Eppler ext transition |  |  |  | L/D Max: | 143.983 | at alpha= | 4.5 | deg
Re: | 3000000 |  |  | Cd Min: | 0.00535 | at alpha= | -2 | deg
Mach: | 0.25 |  |  | Cl=0 at alpha= | -3.1311 | deg
|  |  |  | @ Cl=0.1, Cd= | 0.0064597
|  |  |  | @ Cl=0.4, Cd= | 0.0055971
|  |  |  | @ Cl=0.6, Cd= | 0.0058142
alpha (deg) | Cl | Cd | Cm | Cl/Cd
-15 | -0.462 | 0.11724 | -0.027 | -3.94
-14.5 | -0.506 | 0.11262 | -0.027 | -4.494
-14 | -0.544 | 0.10322 | -0.028 | -5.275
-13.5 | -0.577 | 0.09644 | -0.029 | -5.98
-13 | -0.596 | 0.08938 | -0.03 | -6.666
-12.5 | -0.603 | 0.08467 | -0.03 | -7.126
-12 | -0.606 | 0.07879 | -0.031 | -7.689
-11.5 | -0.603 | 0.07263 | -0.033 | -8.307
-11 | -0.597 | 0.0664 | -0.036 | -8.993
-10.5 | -0.587 | 0.05964 | -0.039 | -9.846
-10 | -0.658 | 0.01572 | -0.062 | -41.868
-9.5 | -0.648 | 0.01203 | -0.064 | -53.899
-9 | -0.632 | 0.0104 | -0.067 | -60.816
-8.5 | -0.593 | 0.00983 | -0.068 | -60.338
-8 | -0.55 | 0.00935 | -0.068 | -58.808
-7.5 | -0.502 | 0.0089 | -0.069 | -56.434
-7 | -0.452 | 0.00858 | -0.07 | -52.682
-6.5 | -0.399 | 0.00833 | -0.07 | -47.871
-6 | -0.343 | 0.00811 | -0.071 | -42.345
-5.5 | -0.286 | 0.00787 | -0.071 | -36.36
-5 | -0.227 | 0.00768 | -0.072 | -29.614
-4.5 | -0.167 | 0.00752 | -0.073 | -22.244
-4 | -0.107 | 0.00739 | -0.073 | -14.431
-3.5 | -0.045 | 0.00726 | -0.074 | -6.251
-3 | 0.016 | 0.00714 | -0.074 | 2.272
-2.5 | 0.078 | 0.00707 | -0.075 | 11.051
-2 | 0.14 | 0.00535 | -0.076 | 26.219
-1.5 | 0.203 | 0.00541 | -0.076 | 37.448
-1 | 0.265 | 0.00548 | -0.077 | 48.322
-0.5 | 0.327 | 0.00548 | -0.078 | 59.599
0 | 0.389 | 0.00559 | -0.078 | 69.561
0.5 | 0.451 | 0.00563 | -0.079 | 80.078
1 | 0.513 | 0.00572 | -0.079 | 89.674
1.5 | 0.575 | 0.00579 | -0.08 | 99.355
2 | 0.637 | 0.00585 | -0.081 | 108.864
2.5 | 0.699 | 0.00597 | -0.081 | 116.971
3 | 0.757 | 0.00606 | -0.082 | 124.771
3.5 | 0.817 | 0.00617 | -0.082 | 132.351
4 | 0.876 | 0.00631 | -0.083 | 138.865
4.5 | 0.934 | 0.00649 | -0.083 | 143.983
5 | 0.982 | 0.01092 | -0.083 | 89.909
5.5 | 1.034 | 0.01147 | -0.084 | 90.137
6 | 1.084 | 0.01196 | -0.084 | 90.637
6.5 | 1.131 | 0.01252 | -0.085 | 90.392
7 | 1.175 | 0.01311 | -0.085 | 89.643
7.5 | 1.216 | 0.01374 | -0.085 | 88.442
8 | 1.248 | 0.01446 | -0.086 | 86.312
8.5 | 1.274 | 0.01526 | -0.086 | 83.487
9 | 1.293 | 0.01621 | -0.086 | 79.761
9.5 | 1.304 | 0.01703 | -0.087 | 76.608
10 | 1.307 | 0.01819 | -0.087 | 71.833
10.5 | 1.3 | 0.01938 | -0.087 | 67.086
11 | 1.284 | 0.02061 | -0.088 | 62.315
11.5 | 1.258 | 0.02225 | -0.088 | 56.528
12 | 1.211 | 0.02438 | -0.088 | 49.668
12.5 | 1.128 | 0.03108 | -0.085 | 36.282
13 | 0.925 | 0.08712 | -0.054 | 10.614
13.5 | 0.856 | 0.09714 | -0.049 | 8.812
14 | 0.785 | 0.10545 | -0.046 | 7.447
14.5 | 0.71 | 0.11381 | -0.044 | 6.239
15 | 0.63 | 0.12709 | -0.042 | 4.958

## 62. Re 3M Mach 0.25 (2)
BIGFOIL.COM POLAR EXPORT
NACA64-413 a=0.8
NACA64-413 a=0.8 |  |  |  | Cl Max: | 1.5995 | at alpha= | 16 | deg
XFOIL ncrit=9 |  |  |  | L/D Max: | 140.603 | at alpha= | 3.5 | deg
Re: | 3000000 |  |  | Cd Min: | 0.14347 | at alpha= | 20 | deg
Mach: | 0.25 |  |  | Cl=0 at alpha= | -3.1495 | deg
|  |  |  | @ Cl=0.1, Cd= | 0.0059203
|  |  |  | @ Cl=0.4, Cd= | 0.0046088
|  |  |  | @ Cl=0.6, Cd= | 0.0048649
alpha (deg) | Cl | Cd | Cm | Cl/Cd
-14 | -0.9101 | 0.04468 | -0.0867 | -20.3693
-13.5 | -0.9466 | 0.03288 | -0.0968 | -28.7895
-13 | -0.9815 | 0.02635 | -0.0957 | -37.2486
-12.5 | -0.9949 | 0.02308 | -0.0906 | -43.1066
-12 | -0.9723 | 0.0208 | -0.0873 | -46.7452
-11.5 | -0.9318 | 0.01929 | -0.0853 | -48.3048
-11 | -0.8925 | 0.01722 | -0.0834 | -51.8293
-10.5 | -0.8478 | 0.01539 | -0.0818 | -55.0877
-10 | -0.7984 | 0.01387 | -0.0806 | -57.5631
-9.5 | -0.7451 | 0.01274 | -0.0797 | -58.4851
-9 | -0.6894 | 0.01184 | -0.0791 | -58.2264
-8.5 | -0.6365 | 0.01048 | -0.0784 | -60.7347
-8 | -0.5788 | 0.00981 | -0.0781 | -59.001
-7.5 | -0.5203 | 0.00925 | -0.078 | -56.2486
-7 | -0.4613 | 0.00879 | -0.0779 | -52.4801
-6 | -0.3429 | 0.00787 | -0.0782 | -43.5705
-5.5 | -0.2829 | 0.00758 | -0.0784 | -37.3219
-4.5 | -0.1628 | 0.00703 | -0.0792 | -23.1579
-4 | -0.1024 | 0.00686 | -0.0797 | -14.9271
-3 | 0.018 | 0.00644 | -0.0807 | 2.795
-2.5 | 0.0779 | 0.00611 | -0.0813 | 12.7496
-2 | 0.1373 | 0.0056 | -0.082 | 24.5179
-1.5 | 0.1959 | 0.00479 | -0.0829 | 40.8977
-1 | 0.2562 | 0.00468 | -0.0836 | 54.7436
-0.5 | 0.3167 | 0.00461 | -0.0842 | 68.6985
0 | 0.3772 | 0.00459 | -0.0848 | 82.1786
0.5 | 0.4377 | 0.00464 | -0.0854 | 94.3319
2 | 0.6181 | 0.00489 | -0.087 | 126.4008
2.5 | 0.6775 | 0.00505 | -0.0874 | 134.1584
3.5 | 0.793 | 0.00564 | -0.0876 | 140.6028
4 | 0.8406 | 0.00681 | -0.0862 | 123.4361
4.5 | 0.8863 | 0.00804 | -0.0844 | 110.2363
5 | 0.9337 | 0.00901 | -0.0828 | 103.6293
5.5 | 0.9825 | 0.00979 | -0.0814 | 100.3575
6 | 1.0331 | 0.01037 | -0.0801 | 99.6239
6.5 | 1.0838 | 0.01088 | -0.0787 | 99.614
7 | 1.1324 | 0.01146 | -0.077 | 98.8133
7.5 | 1.1804 | 0.012 | -0.0751 | 98.3667
8 | 1.2227 | 0.01272 | -0.0722 | 96.1242
8.5 | 1.2587 | 0.01329 | -0.0681 | 94.7103
9.5 | 1.3202 | 0.01486 | -0.0588 | 88.8425
10 | 1.3563 | 0.01582 | -0.0554 | 85.7332
10.5 | 1.3887 | 0.01706 | -0.0518 | 81.4009
11 | 1.4175 | 0.0186 | -0.0479 | 76.2097
11.5 | 1.4456 | 0.02032 | -0.0443 | 71.1417
12 | 1.4734 | 0.02215 | -0.0409 | 66.5192
12.5 | 1.5005 | 0.02417 | -0.0377 | 62.0811
13 | 1.5213 | 0.02678 | -0.0344 | 56.8073
13.5 | 1.5411 | 0.02963 | -0.0315 | 52.0115
14 | 1.5605 | 0.03273 | -0.029 | 47.678
14.5 | 1.5789 | 0.03612 | -0.0268 | 43.7126
15 | 1.5883 | 0.04059 | -0.0249 | 39.1303
15.5 | 1.5946 | 0.04566 | -0.0235 | 34.9233
16 | 1.5995 | 0.05122 | -0.0228 | 31.228
16.5 | 1.5982 | 0.05786 | -0.0229 | 27.6218
17 | 1.5958 | 0.06503 | -0.0237 | 24.5394
17.5 | 1.5851 | 0.07376 | -0.0257 | 21.49
18 | 1.5671 | 0.08407 | -0.0292 | 18.6404
18.5 | 1.5431 | 0.09594 | -0.0342 | 16.084
19 | 1.5122 | 0.10977 | -0.0412 | 13.7761
19.5 | 1.4732 | 0.12587 | -0.0505 | 11.7041
20 | 1.4308 | 0.14347 | -0.0618 | 9.9728

## 63. Re 3M Mach 0.50 (1)
BIGFOIL.COM POLAR EXPORT
NACA64-413 a=0.8
NACA64-413 a=0.8 |  |  |  | Cl Max: | 1.248 | at alpha= | 20 | deg
JavaFoil+Calcfoil stall+Eppler ext transition |  |  |  | L/D Max: | 155.047 | at alpha= | 4 | deg
Re: | 3000000 |  |  | Cd Min: | 0.00555 | at alpha= | -2 | deg
Mach: | 0.5 |  |  | Cl=0 at alpha= | -3.1304 | deg
|  |  |  | @ Cl=0.1, Cd= | 0.007032
|  |  |  | @ Cl=0.4, Cd= | 0.005775
|  |  |  | @ Cl=0.6, Cd= | 0.0060786
alpha (deg) | Cl | Cd | Cm | Cl/Cd
-20 | -0.927 | 0.16582 | -0.034 | -5.591
-19.5 | -0.9 | 0.16416 | -0.035 | -5.484
-19 | -0.875 | 0.15822 | -0.036 | -5.53
-18.5 | -0.846 | 0.15432 | -0.035 | -5.481
-18 | -0.818 | 0.14723 | -0.034 | -5.555
-17.5 | -0.791 | 0.14104 | -0.034 | -5.605
-17 | -0.764 | 0.13735 | -0.035 | -5.559
-16.5 | -0.737 | 0.13409 | -0.035 | -5.493
-16 | -0.709 | 0.12958 | -0.035 | -5.473
-15.5 | -0.681 | 0.12177 | -0.034 | -5.59
-15 | -0.654 | 0.11896 | -0.034 | -5.494
-14.5 | -0.626 | 0.11386 | -0.035 | -5.502
-14 | -0.599 | 0.1101 | -0.035 | -5.443
-13.5 | -0.572 | 0.10811 | -0.035 | -5.291
-13 | -0.543 | 0.10111 | -0.033 | -5.374
-12.5 | -0.516 | 0.09822 | -0.034 | -5.254
-12 | -0.489 | 0.0973 | -0.034 | -5.023
-11.5 | -0.462 | 0.08988 | -0.034 | -5.135
-11 | -0.434 | 0.0905 | -0.035 | -4.797
-10.5 | -0.406 | 0.08414 | -0.034 | -4.829
-10 | -0.379 | 0.0725 | -0.034 | -5.224
-9.5 | -0.351 | 0.06493 | -0.035 | -5.411
-9 | -0.324 | 0.05916 | -0.035 | -5.475
-8.5 | -0.297 | 0.05369 | -0.037 | -5.525
-8 | -0.268 | 0.05634 | -0.034 | -4.764
-7.5 | -0.338 | 0.05803 | -0.032 | -5.82
-7 | -0.361 | 0.04365 | -0.044 | -8.273
-6.5 | -0.415 | 0.00952 | -0.078 | -43.573
-6 | -0.368 | 0.00901 | -0.079 | -40.83
-5.5 | -0.312 | 0.00862 | -0.08 | -36.141
-5 | -0.25 | 0.00833 | -0.08 | -30.044
-4.5 | -0.185 | 0.00805 | -0.081 | -23.015
-4 | -0.118 | 0.00783 | -0.082 | -15.125
-3.5 | -0.051 | 0.00767 | -0.083 | -6.589
-3 | 0.018 | 0.00751 | -0.083 | 2.407
-2.5 | 0.087 | 0.00737 | -0.084 | 11.823
-2 | 0.157 | 0.00555 | -0.085 | 28.193
-1.5 | 0.227 | 0.00562 | -0.085 | 40.294
-1 | 0.296 | 0.00565 | -0.086 | 52.344
-0.5 | 0.365 | 0.00576 | -0.087 | 63.454
0 | 0.435 | 0.00579 | -0.087 | 75.039
0.5 | 0.504 | 0.00592 | -0.088 | 85.186
1 | 0.573 | 0.00604 | -0.089 | 94.973
1.5 | 0.643 | 0.00614 | -0.089 | 104.64
2 | 0.712 | 0.00626 | -0.09 | 113.696
2.5 | 0.781 | 0.0064 | -0.091 | 122.1
3 | 0.844 | 0.00631 | -0.091 | 133.811
3.5 | 0.909 | 0.00647 | -0.092 | 140.546
4 | 0.972 | 0.00627 | -0.092 | 155.047
4.5 | 1.022 | 0.01213 | -0.092 | 84.26
5 | 1.077 | 0.01291 | -0.092 | 83.416
5.5 | 1.127 | 0.01364 | -0.093 | 82.583
6 | 1.169 | 0.01449 | -0.093 | 80.663
6.5 | 1.199 | 0.01548 | -0.094 | 77.489
7 | 1.213 | 0.0167 | -0.094 | 72.619
7.5 | 1.194 | 0.01821 | -0.094 | 65.537
8 | 0.873 | 0.05168 | -0.056 | 16.898
8.5 | 0.635 | 0.05822 | -0.048 | 10.915
9 | 0.66 | 0.06942 | -0.042 | 9.503
9.5 | 0.689 | 0.06288 | -0.049 | 10.958
10 | 0.714 | 0.06893 | -0.047 | 10.362
10.5 | 0.74 | 0.07938 | -0.046 | 9.328
11 | 0.767 | 0.08613 | -0.048 | 8.909
11.5 | 0.794 | 0.09344 | -0.048 | 8.493
12 | 0.82 | 0.09673 | -0.048 | 8.475
12.5 | 0.847 | 0.09969 | -0.051 | 8.498
13 | 0.874 | 0.10306 | -0.052 | 8.479
13.5 | 0.9 | 0.10718 | -0.052 | 8.396
14 | 0.927 | 0.11283 | -0.054 | 8.212
14.5 | 0.956 | 0.12108 | -0.058 | 7.896
15 | 0.98 | 0.12254 | -0.056 | 7.998
15.5 | 1.007 | 0.12686 | -0.057 | 7.935
16 | 1.036 | 0.13231 | -0.061 | 7.828
16.5 | 1.06 | 0.13829 | -0.06 | 7.666
17 | 1.086 | 0.14044 | -0.061 | 7.736
17.5 | 1.113 | 0.14838 | -0.062 | 7.498
18 | 1.143 | 0.14952 | -0.065 | 7.646
18.5 | 1.166 | 0.15278 | -0.064 | 7.633
19 | 1.192 | 0.15883 | -0.065 | 7.505
19.5 | 1.218 | 0.16278 | -0.066 | 7.484
20 | 1.248 | 0.1698 | -0.069 | 7.35

## 64. Re 3M Mach 0.50 (2)
BIGFOIL.COM POLAR EXPORT
NACA64-413 a=0.8
NACA64-413 a=0.8 |  |  |  | Cl Max: | 1.3028 | at alpha= | 10 | deg
XFOIL ncrit=9 |  |  |  | L/D Max: | 148.587 | at alpha= | 3 | deg
Re: | 3000000 |  |  | Cd Min: | 0.25117 | at alpha= | -20 | deg
Mach: | 0.5 |  |  | Cl=0 at alpha= | -3.1279 | deg
|  |  |  | @ Cl=0.1, Cd= | 0.0065651
|  |  |  | @ Cl=0.4, Cd= | 0.0048916
|  |  |  | @ Cl=0.6, Cd= | 0.0050519
alpha (deg) | Cl | Cd | Cm | Cl/Cd
-20 | -0.6576 | 0.25117 | 0.0254 | -2.6181
-19.5 | -0.6361 | 0.24219 | 0.0202 | -2.6265
-19 | -0.616 | 0.23246 | 0.0149 | -2.6499
-18.5 | -0.5958 | 0.22325 | 0.0096 | -2.6688
-18 | -0.5732 | 0.21592 | 0.0047 | -2.6547
-17.5 | -0.5522 | 0.20752 | -0.0003 | -2.6609
-17 | -0.5322 | 0.19878 | -0.0053 | -2.6773
-16.5 | -0.5138 | 0.18958 | -0.0104 | -2.7102
-16 | -0.4922 | 0.18216 | -0.015 | -2.702
-15.5 | -0.4751 | 0.17418 | -0.0191 | -2.7276
-15 | -0.4445 | 0.16318 | -0.0291 | -2.724
-14.5 | -0.4228 | 0.15614 | -0.0335 | -2.7078
-14 | -0.4067 | 0.14798 | -0.0377 | -2.7483
-13 | -0.3828 | 0.12948 | -0.0476 | -2.9564
-12 | -0.3541 | 0.11362 | -0.0566 | -3.1165
-11.5 | -0.3475 | 0.10444 | -0.0617 | -3.3273
-11 | -0.344 | 0.09496 | -0.0671 | -3.6226
-10.5 | -0.351 | 0.08431 | -0.0732 | -4.1632
-10 | -0.3651 | 0.07309 | -0.08 | -4.9952
-9.5 | -0.391 | 0.06045 | -0.0883 | -6.4682
-9 | -0.4246 | 0.04545 | -0.1001 | -9.3421
-8.5 | -0.4633 | 0.03549 | -0.106 | -13.0544
-8 | -0.5095 | 0.02882 | -0.1045 | -17.6787
-7.5 | -0.5185 | 0.02259 | -0.1017 | -22.9526
-7 | -0.5012 | 0.01649 | -0.0988 | -30.3942
-6.5 | -0.4576 | 0.01224 | -0.096 | -37.3856
-6 | -0.3974 | 0.01018 | -0.0938 | -39.0373
-5.5 | -0.3317 | 0.00889 | -0.0924 | -37.3116
-5 | -0.262 | 0.00825 | -0.0916 | -31.7576
-4.5 | -0.1917 | 0.00779 | -0.0912 | -24.6085
-4 | -0.1219 | 0.00734 | -0.091 | -16.6076
-3.5 | -0.0518 | 0.00709 | -0.0911 | -7.3061
-3 | 0.0178 | 0.00683 | -0.0913 | 2.6061
-2.5 | 0.0872 | 0.00664 | -0.0916 | 13.1325
-2 | 0.1556 | 0.00624 | -0.0922 | 24.9359
-1.5 | 0.2227 | 0.00542 | -0.0931 | 41.0886
-1 | 0.2907 | 0.00492 | -0.0939 | 59.0854
-0.5 | 0.3598 | 0.00488 | -0.0946 | 73.7295
0.5 | 0.4982 | 0.00492 | -0.0958 | 101.2602
1 | 0.5675 | 0.005 | -0.0964 | 113.5
1.5 | 0.6364 | 0.00511 | -0.0968 | 124.5401
2.5 | 0.7739 | 0.0054 | -0.0973 | 143.3148
3 | 0.841 | 0.00566 | -0.097 | 148.5866
3.5 | 0.9029 | 0.00624 | -0.0958 | 144.6955
4 | 0.9413 | 0.00805 | -0.0911 | 116.9317
4.5 | 0.9803 | 0.0095 | -0.0861 | 103.1895
5 | 1.0195 | 0.01067 | -0.0808 | 95.5483
5.5 | 1.0565 | 0.01144 | -0.0747 | 92.3514
6 | 1.0972 | 0.01233 | -0.0694 | 88.9862
6.5 | 1.136 | 0.01347 | -0.064 | 84.3356
7 | 1.1773 | 0.01466 | -0.059 | 80.307
7.5 | 1.2116 | 0.01633 | -0.0534 | 74.1947
8 | 1.2433 | 0.01834 | -0.0478 | 67.7917
8.5 | 1.2702 | 0.02082 | -0.0421 | 61.0086
9 | 1.2972 | 0.02355 | -0.0373 | 55.0828
9.5 | 1.3027 | 0.02775 | -0.031 | 46.9441
10 | 1.3028 | 0.03316 | -0.026 | 39.2883
10.5 | 1.2959 | 0.03975 | -0.022 | 32.6013
11 | 1.2796 | 0.04796 | -0.02 | 26.6806
11.5 | 1.2434 | 0.0591 | -0.021 | 21.0389
12 | 1.2074 | 0.07164 | -0.0251 | 16.8537
12.5 | 1.1727 | 0.08556 | -0.0318 | 13.7062
13 | 1.1412 | 0.10067 | -0.0408 | 11.336
13.5 | 1.1142 | 0.11679 | -0.0514 | 9.5402
14 | 1.09 | 0.13373 | -0.0626 | 8.1508
14.5 | 1.0719 | 0.14961 | -0.0725 | 7.1646
15 | 1.0569 | 0.16535 | -0.0827 | 6.3919

## 65. Re 4M Mach 0.00 (1)
BIGFOIL.COM POLAR EXPORT
NACA64-413 a=0.8
NACA64-413 a=0.8 |  |  |  | Cl Max: | 1.36 | at alpha= | 11.5 | deg
JavaFoil+Calcfoil stall+Eppler ext transition |  |  |  | L/D Max: | 147.079 | at alpha= | 4.5 | deg
Re: | 4000000 |  |  | Cd Min: | 0.00514 | at alpha= | -2 | deg
Mach: | 0 |  |  | Cl=0 at alpha= | -3.1333 | deg
|  |  |  | @ Cl=0.1, Cd= | 0.0061
|  |  |  | @ Cl=0.4, Cd= | 0.005333
|  |  |  | @ Cl=0.6, Cd= | 0.005531
alpha (deg) | Cl | Cd | Cm | Cl/Cd
-16.5 | -0.651 | 0.12107 | -0.028 | -5.374
-16 | -0.666 | 0.11549 | -0.029 | -5.765
-15.5 | -0.679 | 0.10875 | -0.029 | -6.245
-15 | -0.69 | 0.10174 | -0.03 | -6.787
-14.5 | -0.699 | 0.09683 | -0.031 | -7.216
-14 | -0.705 | 0.0897 | -0.033 | -7.859
-13.5 | -0.711 | 0.08073 | -0.036 | -8.802
-13 | -0.705 | 0.07621 | -0.037 | -9.251
-12.5 | -0.693 | 0.07141 | -0.037 | -9.707
-12 | -0.688 | 0.06056 | -0.042 | -11.354
-11.5 | -0.756 | 0.01794 | -0.058 | -42.156
-11 | -0.743 | 0.01447 | -0.059 | -51.347
-10.5 | -0.734 | 0.01123 | -0.062 | -65.354
-10 | -0.712 | 0.01016 | -0.064 | -70.083
-9.5 | -0.674 | 0.00961 | -0.064 | -70.197
-9 | -0.634 | 0.00931 | -0.065 | -68.07
-8.5 | -0.59 | 0.00888 | -0.066 | -66.422
-8 | -0.543 | 0.00851 | -0.066 | -63.835
-7.5 | -0.494 | 0.00823 | -0.067 | -60.024
-7 | -0.443 | 0.00803 | -0.067 | -55.096
-6.5 | -0.389 | 0.00781 | -0.068 | -49.839
-6 | -0.334 | 0.00764 | -0.069 | -43.749
-5.5 | -0.278 | 0.00742 | -0.069 | -37.504
-5 | -0.221 | 0.0073 | -0.07 | -30.233
-4.5 | -0.162 | 0.00717 | -0.07 | -22.66
-4 | -0.103 | 0.00706 | -0.071 | -14.637
-3.5 | -0.044 | 0.00695 | -0.072 | -6.334
-3 | 0.016 | 0.00683 | -0.072 | 2.301
-2.5 | 0.076 | 0.00674 | -0.073 | 11.223
-2 | 0.136 | 0.00514 | -0.073 | 26.398
-1.5 | 0.196 | 0.00519 | -0.074 | 37.775
-1 | 0.256 | 0.00522 | -0.074 | 49.055
-0.5 | 0.316 | 0.00526 | -0.075 | 60.191
0 | 0.377 | 0.00531 | -0.076 | 70.968
0.5 | 0.437 | 0.00537 | -0.076 | 81.336
1 | 0.497 | 0.00544 | -0.077 | 91.302
1.5 | 0.557 | 0.00548 | -0.077 | 101.495
2 | 0.616 | 0.00555 | -0.078 | 111.05
2.5 | 0.676 | 0.00567 | -0.079 | 119.347
3 | 0.733 | 0.00571 | -0.079 | 128.376
3.5 | 0.791 | 0.00581 | -0.08 | 136.048
4 | 0.849 | 0.00597 | -0.08 | 142.136
4.5 | 0.905 | 0.00616 | -0.081 | 147.079
5 | 0.956 | 0.01003 | -0.081 | 95.382
5.5 | 1.008 | 0.01049 | -0.081 | 96.063
6 | 1.058 | 0.0109 | -0.082 | 97.11
6.5 | 1.106 | 0.01134 | -0.082 | 97.575
7 | 1.152 | 0.0118 | -0.083 | 97.615
7.5 | 1.195 | 0.01233 | -0.083 | 96.946
8 | 1.233 | 0.01289 | -0.083 | 95.633
8.5 | 1.266 | 0.0135 | -0.084 | 93.774
9 | 1.294 | 0.0142 | -0.084 | 91.125
9.5 | 1.318 | 0.01484 | -0.084 | 88.808
10 | 1.336 | 0.01555 | -0.085 | 85.926
10.5 | 1.35 | 0.01649 | -0.085 | 81.83
11 | 1.358 | 0.01738 | -0.085 | 78.111
11.5 | 1.36 | 0.01829 | -0.086 | 74.364
12 | 1.351 | 0.01943 | -0.086 | 69.517
12.5 | 1.335 | 0.02073 | -0.086 | 64.4
13 | 1.313 | 0.02216 | -0.086 | 59.247
13.5 | 1.285 | 0.02418 | -0.086 | 53.138
14 | 1.252 | 0.02611 | -0.086 | 47.933
14.5 | 1.205 | 0.03024 | -0.085 | 39.835
15 | 1.142 | 0.03947 | -0.083 | 28.93
15.5 | 1.079 | 0.05118 | -0.08 | 21.09
16 | 0.975 | 0.08952 | -0.068 | 10.892
16.5 | 0.915 | 0.11245 | -0.059 | 8.14

## 66. Re 4M Mach 0.00 (2)
BIGFOIL.COM POLAR EXPORT
NACA64-413 a=0.8
NACA64-413 a=0.8 |  |  |  | Cl Max: | 1.7503 | at alpha= | 19 | deg
XFOIL ncrit=9 |  |  |  | L/D Max: | 139.175 | at alpha= | 3 | deg
Re: | 4000000 |  |  | Cd Min: | 0.06858 | at alpha= | 20 | deg
Mach: | 0 |  |  | Cl=0 at alpha= | -3.1511 | deg
|  |  |  | @ Cl=0.1, Cd= | 0.0056164
|  |  |  | @ Cl=0.4, Cd= | 0.0043184
|  |  |  | @ Cl=0.6, Cd= | 0.004621
alpha (deg) | Cl | Cd | Cm | Cl/Cd
-20 | -1.2959 | 0.06196 | -0.0694 | -20.9151
-19.5 | -1.3297 | 0.05078 | -0.0761 | -26.1855
-19 | -1.3496 | 0.04271 | -0.0802 | -31.5992
-18.5 | -1.357 | 0.03671 | -0.0826 | -36.9654
-18 | -1.3513 | 0.03244 | -0.0837 | -41.6554
-17.5 | -1.3448 | 0.02856 | -0.0842 | -47.0868
-17 | -1.3326 | 0.02548 | -0.0839 | -52.2998
-16.5 | -1.3131 | 0.02326 | -0.0832 | -56.4531
-16 | -1.2929 | 0.02104 | -0.0827 | -61.4496
-15.5 | -1.2848 | 0.01969 | -0.0775 | -65.2514
-15 | -1.2504 | 0.01862 | -0.0758 | -67.1536
-14.5 | -1.2131 | 0.01753 | -0.0743 | -69.2014
-14 | -1.1705 | 0.01659 | -0.0735 | -70.5546
-13 | -1.0772 | 0.01507 | -0.0724 | -71.4798
-12.5 | -1.0332 | 0.0138 | -0.0717 | -74.8696
-12 | -0.9862 | 0.01266 | -0.0712 | -77.8989
-11.5 | -0.9351 | 0.01195 | -0.0711 | -78.251
-11 | -0.8825 | 0.0114 | -0.0712 | -77.4123
-10.5 | -0.829 | 0.01084 | -0.0713 | -76.476
-10 | -0.7753 | 0.01033 | -0.0715 | -75.0532
-9.5 | -0.7206 | 0.00986 | -0.0718 | -73.0832
-9 | -0.6653 | 0.00948 | -0.0721 | -70.1793
-8.5 | -0.6112 | 0.0088 | -0.0722 | -69.4545
-8 | -0.5557 | 0.00834 | -0.0726 | -66.6307
-7.5 | -0.4994 | 0.00802 | -0.073 | -62.2693
-7 | -0.4427 | 0.00774 | -0.0734 | -57.1964
-6.5 | -0.3857 | 0.00751 | -0.0739 | -51.3582
-6 | -0.3289 | 0.00714 | -0.0744 | -46.0644
-5.5 | -0.2715 | 0.00693 | -0.0749 | -39.1775
-5 | -0.2138 | 0.00676 | -0.0755 | -31.6272
-4.5 | -0.1562 | 0.00652 | -0.0761 | -23.9571
-4 | -0.0983 | 0.00639 | -0.0767 | -15.3834
-3.5 | -0.0404 | 0.00621 | -0.0773 | -6.5056
-3 | 0.0175 | 0.00605 | -0.0779 | 2.8926
-2.5 | 0.0752 | 0.00578 | -0.0785 | 13.0104
-2 | 0.1328 | 0.0054 | -0.0792 | 24.5926
-1.5 | 0.1901 | 0.00482 | -0.0801 | 39.4398
-1 | 0.2477 | 0.00441 | -0.0809 | 56.1678
-0.5 | 0.3059 | 0.00434 | -0.0815 | 70.4839
0 | 0.3642 | 0.0043 | -0.0822 | 84.6977
0.5 | 0.4225 | 0.00433 | -0.0828 | 97.5751
1 | 0.4805 | 0.00439 | -0.0834 | 109.4533
1.5 | 0.5384 | 0.00449 | -0.0839 | 119.9109
2 | 0.5958 | 0.00461 | -0.0844 | 129.2408
2.5 | 0.653 | 0.00476 | -0.0849 | 137.1849
3 | 0.7084 | 0.00509 | -0.0851 | 139.1749
3.5 | 0.7607 | 0.00572 | -0.0848 | 132.9895
4 | 0.8086 | 0.00675 | -0.084 | 119.7926
4.5 | 0.8566 | 0.00769 | -0.0831 | 111.3914
5 | 0.9064 | 0.00837 | -0.0824 | 108.2915
5.5 | 0.956 | 0.00901 | -0.0817 | 106.1043
6 | 1.0068 | 0.00949 | -0.0811 | 106.0906
6.5 | 1.0578 | 0.00991 | -0.0806 | 106.7407
7 | 1.1076 | 0.01037 | -0.0799 | 106.8081
7.5 | 1.1574 | 0.01077 | -0.0792 | 107.4652
8 | 1.2045 | 0.01131 | -0.078 | 106.4987
8.5 | 1.2521 | 0.01175 | -0.077 | 106.5617
9 | 1.2964 | 0.0123 | -0.0754 | 105.3984
9.5 | 1.3379 | 0.01282 | -0.0733 | 104.3604
10 | 1.373 | 0.01313 | -0.0699 | 104.5697
10.5 | 1.4037 | 0.01383 | -0.066 | 101.4967
11 | 1.433 | 0.01474 | -0.0622 | 97.2185
11.5 | 1.4633 | 0.0157 | -0.0588 | 93.2038
12 | 1.4947 | 0.01669 | -0.0558 | 89.5566
12.5 | 1.5249 | 0.01781 | -0.0529 | 85.6204
13 | 1.5525 | 0.01915 | -0.05 | 81.0705
13.5 | 1.5767 | 0.02079 | -0.0468 | 75.8393
14 | 1.6007 | 0.02254 | -0.044 | 71.016
14.5 | 1.6259 | 0.02428 | -0.0416 | 66.9646
15 | 1.6486 | 0.02632 | -0.0392 | 62.6368
15.5 | 1.6693 | 0.02861 | -0.037 | 58.3467
16 | 1.6854 | 0.03142 | -0.0348 | 53.641
16.5 | 1.6978 | 0.03474 | -0.0328 | 48.8716
17 | 1.7148 | 0.03783 | -0.0315 | 45.3291
17.5 | 1.7277 | 0.04148 | -0.0304 | 41.6514
18 | 1.7388 | 0.04552 | -0.0296 | 38.1986
18.5 | 1.745 | 0.05028 | -0.0293 | 34.7056
19 | 1.7503 | 0.05541 | -0.0293 | 31.5882
19.5 | 1.7458 | 0.062 | -0.03 | 28.1581
20 | 1.7442 | 0.06858 | -0.0312 | 25.4331

## 67. Re 4M Mach 0.10 (1)
BIGFOIL.COM POLAR EXPORT
NACA64-413 a=0.8
NACA64-413 a=0.8 |  |  |  | Cl Max: | 1.35 | at alpha= | 11 | deg
JavaFoil+Calcfoil stall+Eppler ext transition |  |  |  | L/D Max: | 146.506 | at alpha= | 4.5 | deg
Re: | 4000000 |  |  | Cd Min: | 0.00514 | at alpha= | -2 | deg
Mach: | 0.1 |  |  | Cl=0 at alpha= | -3.1333 | deg
|  |  |  | @ Cl=0.1, Cd= | 0.006124
|  |  |  | @ Cl=0.4, Cd= | 0.0053316
|  |  |  | @ Cl=0.6, Cd= | 0.0055503
alpha (deg) | Cl | Cd | Cm | Cl/Cd
-16.5 | -0.617 | 0.12306 | -0.028 | -5.012
-16 | -0.635 | 0.11664 | -0.028 | -5.448
-15.5 | -0.653 | 0.11114 | -0.029 | -5.871
-15 | -0.667 | 0.10414 | -0.03 | -6.406
-14.5 | -0.679 | 0.09827 | -0.03 | -6.908
-14 | -0.687 | 0.09248 | -0.031 | -7.431
-13.5 | -0.695 | 0.08315 | -0.035 | -8.363
-13 | -0.694 | 0.07657 | -0.037 | -9.069
-12.5 | -0.682 | 0.07397 | -0.036 | -9.221
-12 | -0.673 | 0.06653 | -0.039 | -10.114
-11.5 | -0.74 | 0.02121 | -0.057 | -34.874
-11 | -0.733 | 0.01577 | -0.059 | -46.507
-10.5 | -0.727 | 0.01173 | -0.062 | -61.995
-10 | -0.711 | 0.01031 | -0.064 | -68.988
-9.5 | -0.674 | 0.00971 | -0.065 | -69.397
-9 | -0.634 | 0.00931 | -0.065 | -68.062
-8.5 | -0.591 | 0.00898 | -0.066 | -65.754
-8 | -0.544 | 0.0086 | -0.066 | -63.304
-7.5 | -0.495 | 0.00826 | -0.067 | -59.963
-7 | -0.444 | 0.00804 | -0.068 | -55.224
-6.5 | -0.391 | 0.00781 | -0.068 | -50.005
-6 | -0.336 | 0.00765 | -0.069 | -43.893
-5.5 | -0.279 | 0.00747 | -0.069 | -37.408
-5 | -0.222 | 0.00733 | -0.07 | -30.242
-4.5 | -0.163 | 0.0072 | -0.071 | -22.669
-4 | -0.104 | 0.00706 | -0.071 | -14.717
-3.5 | -0.044 | 0.00695 | -0.072 | -6.365
-3 | 0.016 | 0.00685 | -0.072 | 2.304
-2.5 | 0.076 | 0.00678 | -0.073 | 11.206
-2 | 0.136 | 0.00514 | -0.074 | 26.544
-1.5 | 0.197 | 0.00519 | -0.074 | 37.983
-1 | 0.258 | 0.00523 | -0.075 | 49.288
-0.5 | 0.318 | 0.00528 | -0.075 | 60.236
0 | 0.378 | 0.00531 | -0.076 | 71.327
0.5 | 0.439 | 0.00537 | -0.077 | 81.744
1 | 0.499 | 0.00542 | -0.077 | 92.074
1.5 | 0.559 | 0.00551 | -0.078 | 101.446
2 | 0.62 | 0.00557 | -0.078 | 111.264
2.5 | 0.68 | 0.00568 | -0.079 | 119.751
3 | 0.737 | 0.00578 | -0.08 | 127.51
3.5 | 0.795 | 0.00587 | -0.08 | 135.365
4 | 0.853 | 0.00602 | -0.081 | 141.765
4.5 | 0.91 | 0.00621 | -0.081 | 146.506
5 | 0.961 | 0.01009 | -0.081 | 95.192
5.5 | 1.012 | 0.01055 | -0.082 | 95.935
6 | 1.063 | 0.01097 | -0.082 | 96.893
6.5 | 1.11 | 0.01143 | -0.083 | 97.174
7 | 1.156 | 0.01191 | -0.083 | 97.06
7.5 | 1.199 | 0.01243 | -0.083 | 96.479
8 | 1.236 | 0.01304 | -0.084 | 94.749
8.5 | 1.268 | 0.01365 | -0.084 | 92.921
9 | 1.295 | 0.01436 | -0.085 | 90.227
9.5 | 1.318 | 0.01502 | -0.085 | 87.75
10 | 1.334 | 0.01581 | -0.085 | 84.421
10.5 | 1.345 | 0.01672 | -0.086 | 80.46
11 | 1.35 | 0.01764 | -0.086 | 76.545
11.5 | 1.35 | 0.01867 | -0.086 | 72.293
12 | 1.336 | 0.02003 | -0.086 | 66.712
12.5 | 1.316 | 0.0214 | -0.086 | 61.494
13 | 1.29 | 0.0227 | -0.087 | 56.832
13.5 | 1.256 | 0.02491 | -0.087 | 50.407
14 | 1.211 | 0.02815 | -0.086 | 43.032
14.5 | 1.161 | 0.03229 | -0.085 | 35.948
15 | 1.056 | 0.05673 | -0.078 | 18.618
15.5 | 0.952 | 0.09513 | -0.063 | 10.011
16 | 0.901 | 0.10996 | -0.057 | 8.193

## 68. Re 4M Mach 0.10 (2)
BIGFOIL.COM POLAR EXPORT
NACA64-413 a=0.8
NACA64-413 a=0.8 |  |  |  | Cl Max: | 1.7316 | at alpha= | 19 | deg
XFOIL ncrit=9 |  |  |  | L/D Max: | 139.745 | at alpha= | 3 | deg
Re: | 4000000 |  |  | Cd Min: | 0.07495 | at alpha= | 20 | deg
Mach: | 0.1 |  |  | Cl=0 at alpha= | -3.1507 | deg
|  |  |  | @ Cl=0.1, Cd= | 0.005598
|  |  |  | @ Cl=0.4, Cd= | 0.004343
|  |  |  | @ Cl=0.6, Cd= | 0.0046217
alpha (deg) | Cl | Cd | Cm | Cl/Cd
-19.5 | -1.2243 | 0.06902 | -0.0667 | -17.7383
-19 | -1.2784 | 0.05398 | -0.0765 | -23.6828
-18.5 | -1.3074 | 0.04436 | -0.0819 | -29.4725
-18 | -1.314 | 0.03819 | -0.0845 | -34.4069
-17.5 | -1.3148 | 0.03307 | -0.0861 | -39.7581
-16 | -1.2666 | 0.02311 | -0.0883 | -54.8074
-15.5 | -1.2624 | 0.02109 | -0.0843 | -59.8578
-15 | -1.2467 | 0.01987 | -0.0798 | -62.7428
-14.5 | -1.2147 | 0.01854 | -0.0777 | -65.5178
-14 | -1.1744 | 0.01745 | -0.0763 | -67.3009
-13.5 | -1.1299 | 0.01659 | -0.0753 | -68.1073
-13 | -1.0835 | 0.01567 | -0.0746 | -69.1449
-12.5 | -1.0359 | 0.01478 | -0.074 | -70.088
-12 | -0.9929 | 0.01315 | -0.073 | -75.5057
-11.5 | -0.9423 | 0.01228 | -0.0726 | -76.7345
-11 | -0.8895 | 0.01166 | -0.0725 | -76.2864
-10.5 | -0.8356 | 0.01106 | -0.0725 | -75.5515
-10 | -0.7815 | 0.0105 | -0.0726 | -74.4286
-9.5 | -0.7263 | 0.01 | -0.0727 | -72.63
-9 | -0.6706 | 0.00958 | -0.0729 | -70
-8.5 | -0.6157 | 0.00895 | -0.0731 | -68.7933
-8 | -0.56 | 0.00842 | -0.0733 | -66.5083
-7.5 | -0.5033 | 0.00808 | -0.0736 | -62.2896
-7 | -0.4461 | 0.00779 | -0.074 | -57.2657
-6.5 | -0.3885 | 0.00755 | -0.0745 | -51.457
-6 | -0.3313 | 0.00718 | -0.0749 | -46.1421
-5.5 | -0.2735 | 0.00696 | -0.0754 | -39.296
-5 | -0.2154 | 0.0068 | -0.076 | -31.6765
-4.5 | -0.1574 | 0.00654 | -0.0765 | -24.0673
-4 | -0.0991 | 0.0064 | -0.0771 | -15.4844
-3.5 | -0.0408 | 0.00622 | -0.0777 | -6.5595
-3 | 0.0176 | 0.00606 | -0.0783 | 2.9043
-2.5 | 0.0757 | 0.0058 | -0.079 | 13.0517
-1.5 | 0.1912 | 0.00484 | -0.0805 | 39.5041
-1 | 0.2491 | 0.00442 | -0.0813 | 56.3575
-0.5 | 0.3077 | 0.00435 | -0.082 | 70.7356
0 | 0.3663 | 0.00432 | -0.0826 | 84.7917
1 | 0.4833 | 0.0044 | -0.0838 | 109.8409
1.5 | 0.5416 | 0.0045 | -0.0844 | 120.3556
2 | 0.5994 | 0.00462 | -0.0849 | 129.7403
2.5 | 0.6569 | 0.00478 | -0.0853 | 137.4268
3 | 0.7127 | 0.0051 | -0.0855 | 139.7451
4.5 | 0.8613 | 0.00773 | -0.0833 | 111.423
5 | 0.9112 | 0.00842 | -0.0826 | 108.2185
5.5 | 0.9608 | 0.00909 | -0.0818 | 105.6986
6 | 1.0121 | 0.00955 | -0.0812 | 105.9791
6.5 | 1.0633 | 0.00997 | -0.0806 | 106.6499
7 | 1.1134 | 0.01043 | -0.0798 | 106.7498
7.5 | 1.1631 | 0.01086 | -0.0789 | 107.0994
8 | 1.2105 | 0.01139 | -0.0777 | 106.2774
8.5 | 1.2577 | 0.01186 | -0.0764 | 106.0455
9 | 1.3013 | 0.01245 | -0.0746 | 104.5221
9.5 | 1.3426 | 0.01296 | -0.0723 | 103.5957
10 | 1.3737 | 0.01331 | -0.068 | 103.2081
10.5 | 1.4048 | 0.01408 | -0.0641 | 99.7727
11 | 1.4335 | 0.0151 | -0.0601 | 94.9338
11.5 | 1.4657 | 0.01605 | -0.057 | 91.3209
12 | 1.4967 | 0.01713 | -0.0539 | 87.373
12.5 | 1.5264 | 0.01835 | -0.0509 | 83.1826
13 | 1.5534 | 0.01982 | -0.0478 | 78.3754
13.5 | 1.5754 | 0.0217 | -0.0444 | 72.5991
14 | 1.6022 | 0.02337 | -0.0419 | 68.558
14.5 | 1.6268 | 0.02529 | -0.0394 | 64.3258
15 | 1.6477 | 0.02759 | -0.0369 | 59.7209
15.5 | 1.6657 | 0.03025 | -0.0346 | 55.0645
16 | 1.68 | 0.0334 | -0.0324 | 50.2994
16.5 | 1.6961 | 0.0366 | -0.0308 | 46.3415
17 | 1.7109 | 0.04008 | -0.0295 | 42.6871
17.5 | 1.7211 | 0.04426 | -0.0285 | 38.8861
18 | 1.7293 | 0.04885 | -0.0279 | 35.4002
18.5 | 1.7296 | 0.05461 | -0.0278 | 31.6719
19 | 1.7316 | 0.06046 | -0.0283 | 28.6404
19.5 | 1.726 | 0.06763 | -0.0295 | 25.5212
20 | 1.7218 | 0.07495 | -0.0313 | 22.9726

## 69. Re 4M Mach 0.25 (1)
BIGFOIL.COM POLAR EXPORT
NACA64-413 a=0.8
NACA64-413 a=0.8 |  |  |  | Cl Max: | 1.309 | at alpha= | 10 | deg
JavaFoil+Calcfoil stall+Eppler ext transition |  |  |  | L/D Max: | 146.349 | at alpha= | 4.5 | deg
Re: | 4000000 |  |  | Cd Min: | 0.00521 | at alpha= | -2 | deg
Mach: | 0.25 |  |  | Cl=0 at alpha= | -3.1311 | deg
|  |  |  | @ Cl=0.1, Cd= | 0.0062487
|  |  |  | @ Cl=0.4, Cd= | 0.0053671
|  |  |  | @ Cl=0.6, Cd= | 0.0056003
alpha (deg) | Cl | Cd | Cm | Cl/Cd
-15 | -0.462 | 0.11439 | -0.028 | -4.043
-14.5 | -0.506 | 0.10815 | -0.028 | -4.683
-14 | -0.545 | 0.10015 | -0.029 | -5.441
-13.5 | -0.577 | 0.0945 | -0.03 | -6.107
-13 | -0.597 | 0.08673 | -0.031 | -6.879
-12.5 | -0.604 | 0.08284 | -0.031 | -7.292
-12 | -0.607 | 0.07687 | -0.033 | -7.898
-11.5 | -0.605 | 0.0705 | -0.035 | -8.584
-11 | -0.601 | 0.06276 | -0.039 | -9.583
-10.5 | -0.658 | 0.02281 | -0.058 | -28.832
-10 | -0.667 | 0.01339 | -0.063 | -49.84
-9.5 | -0.66 | 0.01067 | -0.066 | -61.865
-9 | -0.632 | 0.00986 | -0.067 | -64.104
-8.5 | -0.593 | 0.0094 | -0.068 | -63.091
-8 | -0.55 | 0.00893 | -0.068 | -61.551
-7.5 | -0.502 | 0.00852 | -0.069 | -58.974
-7 | -0.452 | 0.00826 | -0.07 | -54.698
-6.5 | -0.399 | 0.00801 | -0.07 | -49.766
-6 | -0.343 | 0.00781 | -0.071 | -43.966
-5.5 | -0.286 | 0.00759 | -0.071 | -37.707
-5 | -0.227 | 0.00744 | -0.072 | -30.56
-4.5 | -0.167 | 0.00729 | -0.073 | -22.947
-4 | -0.107 | 0.00717 | -0.073 | -14.879
-3.5 | -0.045 | 0.00705 | -0.074 | -6.444
-3 | 0.016 | 0.00692 | -0.074 | 2.345
-2.5 | 0.078 | 0.00682 | -0.075 | 11.456
-2 | 0.14 | 0.00521 | -0.076 | 26.882
-1.5 | 0.203 | 0.00524 | -0.076 | 38.677
-1 | 0.265 | 0.00526 | -0.077 | 50.324
-0.5 | 0.327 | 0.00531 | -0.078 | 61.58
0 | 0.389 | 0.00536 | -0.078 | 72.551
0.5 | 0.451 | 0.0054 | -0.079 | 83.572
1 | 0.513 | 0.00549 | -0.079 | 93.423
1.5 | 0.575 | 0.00556 | -0.08 | 103.336
2 | 0.637 | 0.00566 | -0.081 | 112.52
2.5 | 0.699 | 0.00574 | -0.081 | 121.77
3 | 0.757 | 0.00582 | -0.082 | 130.03
3.5 | 0.817 | 0.00593 | -0.082 | 137.583
4 | 0.876 | 0.00609 | -0.083 | 143.694
4.5 | 0.934 | 0.00638 | -0.083 | 146.349
5 | 0.983 | 0.01042 | -0.083 | 94.405
5.5 | 1.036 | 0.01094 | -0.084 | 94.642
6 | 1.086 | 0.01141 | -0.084 | 95.192
6.5 | 1.133 | 0.01192 | -0.085 | 95.067
7 | 1.177 | 0.01246 | -0.085 | 94.458
7.5 | 1.218 | 0.01308 | -0.086 | 93.11
8 | 1.25 | 0.01375 | -0.086 | 90.916
8.5 | 1.276 | 0.01449 | -0.086 | 88.088
9 | 1.295 | 0.01538 | -0.087 | 84.219
9.5 | 1.307 | 0.01614 | -0.087 | 80.93
10 | 1.309 | 0.01723 | -0.087 | 75.942
10.5 | 1.302 | 0.01835 | -0.088 | 70.962
11 | 1.287 | 0.01948 | -0.088 | 66.045
11.5 | 1.26 | 0.02101 | -0.088 | 60.007
12 | 1.214 | 0.02285 | -0.088 | 53.13
12.5 | 1.147 | 0.02649 | -0.087 | 43.297
13 | 0.979 | 0.05996 | -0.073 | 16.333
13.5 | 0.86 | 0.09333 | -0.053 | 9.217
14 | 0.787 | 0.10348 | -0.048 | 7.605
14.5 | 0.711 | 0.11189 | -0.045 | 6.352
15 | 0.631 | 0.12358 | -0.044 | 5.103

## 70. Re 4M Mach 0.25 (2)
BIGFOIL.COM POLAR EXPORT
NACA64-413 a=0.8
NACA64-413 a=0.8 |  |  |  | Cl Max: | 1.6521 | at alpha= | 16.5 | deg
XFOIL ncrit=9 |  |  |  | L/D Max: | 142.437 | at alpha= | 3 | deg
Re: | 4000000 |  |  | Cd Min: | 0.18314 | at alpha= | -17.5 | deg
Mach: | 0.25 |  |  | Cl=0 at alpha= | -3.1463 | deg
|  |  |  | @ Cl=0.1, Cd= | 0.0057678
|  |  |  | @ Cl=0.4, Cd= | 0.0043708
|  |  |  | @ Cl=0.6, Cd= | 0.0046283
alpha (deg) | Cl | Cd | Cm | Cl/Cd
-17.5 | -0.5513 | 0.18314 | -0.0054 | -3.0103
-17 | -0.5337 | 0.17687 | -0.0093 | -3.0175
-16.5 | -0.5288 | 0.16611 | -0.0144 | -3.1834
-16 | -0.5246 | 0.15603 | -0.0195 | -3.3622
-15.5 | -0.9685 | 0.05995 | -0.0766 | -16.1551
-15 | -0.9931 | 0.04885 | -0.0844 | -20.3296
-14.5 | -1.0242 | 0.0355 | -0.0982 | -28.8507
-14 | -1.0309 | 0.03063 | -0.098 | -33.6565
-13.5 | -1.0296 | 0.02678 | -0.0967 | -38.4466
-12.5 | -1.0329 | 0.02065 | -0.088 | -50.0194
-12 | -0.9984 | 0.01869 | -0.0855 | -53.4189
-11.5 | -0.9694 | 0.01557 | -0.0827 | -62.2608
-11 | -0.921 | 0.01408 | -0.0813 | -65.4119
-10.5 | -0.868 | 0.01291 | -0.0802 | -67.2347
-10 | -0.8134 | 0.01192 | -0.0793 | -68.2383
-9.5 | -0.7568 | 0.01108 | -0.0787 | -68.3032
-9 | -0.6993 | 0.01035 | -0.0782 | -67.5652
-8.5 | -0.6405 | 0.00983 | -0.0779 | -65.1577
-8 | -0.5832 | 0.00904 | -0.0776 | -64.5133
-7.5 | -0.5245 | 0.00846 | -0.0775 | -61.9976
-7 | -0.4648 | 0.00807 | -0.0776 | -57.596
-6.5 | -0.4047 | 0.00775 | -0.0777 | -52.2194
-6 | -0.3447 | 0.00743 | -0.078 | -46.393
-5.5 | -0.2846 | 0.0071 | -0.0783 | -40.0845
-5 | -0.2241 | 0.0069 | -0.0787 | -32.4783
-4.5 | -0.1637 | 0.00666 | -0.0791 | -24.5796
-4 | -0.1033 | 0.00648 | -0.0796 | -15.9414
-3.5 | -0.0428 | 0.00631 | -0.0801 | -6.7829
-3 | 0.0177 | 0.00615 | -0.0807 | 2.878
-2.5 | 0.078 | 0.0059 | -0.0813 | 13.2203
-2 | 0.1379 | 0.00554 | -0.082 | 24.8917
-1.5 | 0.1973 | 0.00496 | -0.0828 | 39.7782
-1 | 0.257 | 0.00449 | -0.0837 | 57.2383
-0.5 | 0.3176 | 0.0044 | -0.0844 | 72.1818
0 | 0.3782 | 0.00436 | -0.085 | 86.7431
0.5 | 0.4387 | 0.00439 | -0.0856 | 99.9317
1 | 0.4991 | 0.00446 | -0.0862 | 111.9058
1.5 | 0.5594 | 0.00454 | -0.0868 | 123.2159
2 | 0.6192 | 0.00467 | -0.0873 | 132.591
2.5 | 0.6788 | 0.00484 | -0.0877 | 140.2479
3 | 0.7364 | 0.00517 | -0.0878 | 142.4371
3.5 | 0.7894 | 0.00591 | -0.0872 | 133.5702
4 | 0.8378 | 0.00702 | -0.0859 | 119.3447
4.5 | 0.8864 | 0.00801 | -0.0846 | 110.6617
5 | 0.9371 | 0.00874 | -0.0835 | 107.2197
5.5 | 0.9878 | 0.00941 | -0.0823 | 104.9734
6 | 1.0402 | 0.00991 | -0.0812 | 104.9647
6.5 | 1.0923 | 0.01037 | -0.0801 | 105.3327
7 | 1.1437 | 0.01083 | -0.0788 | 105.6048
7.5 | 1.1917 | 0.01142 | -0.0769 | 104.352
8 | 1.2397 | 0.01193 | -0.075 | 103.9145
8.5 | 1.2829 | 0.01255 | -0.0722 | 102.2231
9 | 1.3138 | 0.01327 | -0.0671 | 99.0053
10 | 1.3811 | 0.01458 | -0.0587 | 94.7257
10.5 | 1.4105 | 0.01587 | -0.0544 | 88.8784
11 | 1.4431 | 0.01711 | -0.0508 | 84.3425
11.5 | 1.4757 | 0.01843 | -0.0473 | 80.0705
12 | 1.5043 | 0.02011 | -0.0437 | 74.8036
12.5 | 1.528 | 0.0222 | -0.0399 | 68.8288
13 | 1.5546 | 0.02427 | -0.0366 | 64.0544
13.5 | 1.5789 | 0.02663 | -0.0336 | 59.2903
14 | 1.5982 | 0.02953 | -0.0306 | 54.1212
14.5 | 1.6149 | 0.03285 | -0.0279 | 49.1598
15 | 1.6284 | 0.03671 | -0.0256 | 44.3585
15.5 | 1.6426 | 0.04076 | -0.0238 | 40.2993
16 | 1.6503 | 0.04573 | -0.0225 | 36.0879
16.5 | 1.6521 | 0.05162 | -0.0218 | 32.005
17 | 1.6447 | 0.05897 | -0.0221 | 27.8905
17.5 | 1.6365 | 0.06694 | -0.0233 | 24.4473
18 | 1.6234 | 0.07607 | -0.0256 | 21.3409
18.5 | 1.6034 | 0.08677 | -0.0294 | 18.4787
19 | 1.5777 | 0.099 | -0.0348 | 15.9364
19.5 | 1.5425 | 0.11362 | -0.0425 | 13.576
20 | 1.5058 | 0.12931 | -0.0519 | 11.6449

## 71. Re 4M Mach 0.50 (1)
BIGFOIL.COM POLAR EXPORT
NACA64-413 a=0.8
NACA64-413 a=0.8 |  |  |  | Cl Max: | 1.254 | at alpha= | 20 | deg
JavaFoil+Calcfoil stall+Eppler ext transition |  |  |  | L/D Max: | 159.351 | at alpha= | 4 | deg
Re: | 4000000 |  |  | Cd Min: | 0.00537 | at alpha= | -2 | deg
Mach: | 0.5 |  |  | Cl=0 at alpha= | -3.1304 | deg
|  |  |  | @ Cl=0.1, Cd= | 0.0068031
|  |  |  | @ Cl=0.4, Cd= | 0.00556
|  |  |  | @ Cl=0.6, Cd= | 0.0058086
alpha (deg) | Cl | Cd | Cm | Cl/Cd
-20 | -0.928 | 0.16163 | -0.035 | -5.739
-19.5 | -0.901 | 0.15823 | -0.035 | -5.691
-19 | -0.875 | 0.15632 | -0.036 | -5.6
-18.5 | -0.847 | 0.1474 | -0.036 | -5.749
-18 | -0.818 | 0.14191 | -0.035 | -5.766
-17.5 | -0.791 | 0.1375 | -0.035 | -5.752
-17 | -0.764 | 0.13326 | -0.035 | -5.733
-16.5 | -0.737 | 0.12801 | -0.035 | -5.757
-16 | -0.71 | 0.12461 | -0.036 | -5.696
-15.5 | -0.681 | 0.11886 | -0.034 | -5.731
-15 | -0.654 | 0.11513 | -0.035 | -5.679
-14.5 | -0.627 | 0.11002 | -0.035 | -5.696
-14 | -0.6 | 0.10635 | -0.035 | -5.637
-13.5 | -0.572 | 0.10495 | -0.035 | -5.452
-13 | -0.544 | 0.09806 | -0.034 | -5.546
-12.5 | -0.517 | 0.08863 | -0.035 | -5.829
-12 | -0.489 | 0.08203 | -0.035 | -5.964
-11.5 | -0.462 | 0.07338 | -0.036 | -6.301
-11 | -0.435 | 0.06958 | -0.037 | -6.252
-10.5 | -0.406 | 0.07954 | -0.034 | -5.11
-10 | -0.379 | 0.06949 | -0.035 | -5.453
-9.5 | -0.352 | 0.06345 | -0.035 | -5.541
-9 | -0.324 | 0.05735 | -0.036 | -5.653
-8.5 | -0.297 | 0.05278 | -0.039 | -5.633
-8 | -0.269 | 0.05506 | -0.034 | -4.877
-7.5 | -0.338 | 0.05503 | -0.032 | -6.138
-7 | -0.427 | 0.01175 | -0.074 | -36.339
-6.5 | -0.415 | 0.00911 | -0.078 | -45.552
-6 | -0.368 | 0.00862 | -0.079 | -42.664
-5.5 | -0.312 | 0.0083 | -0.08 | -37.567
-5 | -0.25 | 0.00799 | -0.08 | -31.296
-4.5 | -0.185 | 0.00779 | -0.081 | -23.786
-4 | -0.118 | 0.00757 | -0.082 | -15.641
-3.5 | -0.051 | 0.00738 | -0.083 | -6.852
-3 | 0.018 | 0.00725 | -0.083 | 2.494
-2.5 | 0.087 | 0.00713 | -0.084 | 12.233
-2 | 0.157 | 0.00537 | -0.085 | 29.161
-1.5 | 0.227 | 0.00543 | -0.085 | 41.698
-1 | 0.296 | 0.00546 | -0.086 | 54.187
-0.5 | 0.365 | 0.00554 | -0.087 | 65.983
0 | 0.435 | 0.00558 | -0.087 | 77.857
0.5 | 0.504 | 0.00565 | -0.088 | 89.178
1 | 0.573 | 0.00577 | -0.089 | 99.463
1.5 | 0.643 | 0.00587 | -0.089 | 109.395
2 | 0.712 | 0.00603 | -0.09 | 118.076
2.5 | 0.781 | 0.00615 | -0.091 | 127.029
3 | 0.844 | 0.00632 | -0.091 | 133.541
3.5 | 0.909 | 0.00622 | -0.092 | 146.207
4 | 0.973 | 0.00611 | -0.092 | 159.351
4.5 | 1.024 | 0.01155 | -0.092 | 88.663
5 | 1.079 | 0.0123 | -0.093 | 87.711
5.5 | 1.128 | 0.01298 | -0.093 | 86.955
6 | 1.171 | 0.01378 | -0.093 | 84.933
6.5 | 1.201 | 0.01474 | -0.094 | 81.522
7 | 1.214 | 0.01588 | -0.094 | 76.476
7.5 | 1.196 | 0.01729 | -0.095 | 69.148
8 | 1.045 | 0.01911 | -0.095 | 54.676
8.5 | 0.759 | 0.02125 | -0.094 | 35.711
9 | 0.66 | 0.06693 | -0.042 | 9.859
9.5 | 0.826 | 0.02212 | -0.096 | 37.362
10 | 0.716 | 0.0679 | -0.05 | 10.543
10.5 | 0.741 | 0.07548 | -0.047 | 9.816
11 | 0.769 | 0.07222 | -0.051 | 10.647
11.5 | 0.795 | 0.08 | -0.05 | 9.936
12 | 0.821 | 0.09009 | -0.05 | 9.111
12.5 | 0.848 | 0.09636 | -0.052 | 8.804
13 | 0.874 | 0.09977 | -0.052 | 8.762
13.5 | 0.9 | 0.1036 | -0.053 | 8.689
14 | 0.929 | 0.10839 | -0.056 | 8.569
14.5 | 0.959 | 0.11586 | -0.06 | 8.273
15 | 0.981 | 0.11823 | -0.057 | 8.294
15.5 | 1.007 | 0.12176 | -0.058 | 8.271
16 | 1.038 | 0.12684 | -0.062 | 8.183
16.5 | 1.061 | 0.13305 | -0.06 | 7.973
17 | 1.087 | 0.13671 | -0.061 | 7.95
17.5 | 1.115 | 0.14135 | -0.063 | 7.886
18 | 1.148 | 0.14172 | -0.068 | 8.101
18.5 | 1.167 | 0.14656 | -0.064 | 7.96
19 | 1.193 | 0.15172 | -0.065 | 7.86
19.5 | 1.221 | 0.15676 | -0.067 | 7.787
20 | 1.254 | 0.16205 | -0.071 | 7.738

## 72. Re 4M Mach 0.50 (2)
BIGFOIL.COM POLAR EXPORT
NACA64-413 a=0.8
NACA64-413 a=0.8 |  |  |  | Cl Max: | 1.3375 | at alpha= | 10 | deg
XFOIL ncrit=9 |  |  |  | L/D Max: | 153.127 | at alpha= | 3 | deg
Re: | 4000000 |  |  | Cd Min: | 0.2485 | at alpha= | -20 | deg
Mach: | 0.5 |  |  | Cl=0 at alpha= | -3.1263 | deg
|  |  |  | @ Cl=0.1, Cd= | 0.0062438
|  |  |  | @ Cl=0.4, Cd= | 0.0046188
|  |  |  | @ Cl=0.6, Cd= | 0.0047841
alpha (deg) | Cl | Cd | Cm | Cl/Cd
-20 | -0.6601 | 0.2485 | 0.025 | -2.6563
-19.5 | -0.6374 | 0.24068 | 0.0198 | -2.6483
-19 | -0.6154 | 0.23256 | 0.0147 | -2.6462
-18.5 | -0.5945 | 0.22369 | 0.0095 | -2.6577
-18 | -0.5759 | 0.21402 | 0.0042 | -2.6909
-17.5 | -0.5559 | 0.20529 | -0.0009 | -2.7079
-16 | -0.4922 | 0.17938 | -0.0175 | -2.7439
-15.5 | -0.4654 | 0.17113 | -0.024 | -2.7196
-15 | -0.451 | 0.16203 | -0.0285 | -2.7834
-14 | -0.4124 | 0.14714 | -0.0373 | -2.8028
-13.5 | -0.3983 | 0.13833 | -0.0421 | -2.8793
-13 | -0.3862 | 0.12896 | -0.0474 | -2.9947
-12.5 | -0.3778 | 0.11927 | -0.0526 | -3.1676
-12 | -0.3742 | 0.10916 | -0.0585 | -3.428
-11.5 | -0.3664 | 0.10044 | -0.0636 | -3.6479
-11 | -0.3596 | 0.092 | -0.0686 | -3.9087
-10.5 | -0.3664 | 0.08156 | -0.075 | -4.4924
-10 | -0.3795 | 0.07074 | -0.0818 | -5.3647
-9.5 | -0.4057 | 0.05765 | -0.0908 | -7.0373
-9 | -0.4385 | 0.04364 | -0.102 | -10.0481
-8.5 | -0.4772 | 0.03448 | -0.1068 | -13.8399
-8 | -0.5205 | 0.02823 | -0.1043 | -18.4378
-7.5 | -0.5437 | 0.01992 | -0.1011 | -27.2942
-7 | -0.5241 | 0.0135 | -0.0979 | -38.8222
-6.5 | -0.4691 | 0.01068 | -0.0953 | -43.9232
-6 | -0.4042 | 0.00915 | -0.0934 | -44.1749
-5.5 | -0.335 | 0.00828 | -0.0922 | -40.4589
-5 | -0.2648 | 0.00763 | -0.0914 | -34.7051
-4.5 | -0.1936 | 0.00725 | -0.0911 | -26.7034
-4 | -0.1228 | 0.00695 | -0.091 | -17.6691
-3.5 | -0.0524 | 0.00668 | -0.0911 | -7.8443
-3 | 0.0177 | 0.00649 | -0.0913 | 2.7273
-2.5 | 0.0874 | 0.00632 | -0.0918 | 13.8291
-1.5 | 0.2246 | 0.00549 | -0.0931 | 40.9107
-1 | 0.2921 | 0.00472 | -0.0941 | 61.8856
-0.5 | 0.3613 | 0.00463 | -0.0948 | 78.0346
0 | 0.4307 | 0.00461 | -0.0955 | 93.4273
0.5 | 0.5003 | 0.00464 | -0.0962 | 107.8233
2 | 0.7079 | 0.00494 | -0.0977 | 143.2996
3 | 0.8422 | 0.0055 | -0.0973 | 153.1273
3.5 | 0.8948 | 0.00665 | -0.0948 | 134.5564
4 | 0.9386 | 0.00813 | -0.0909 | 115.449
4.5 | 0.9838 | 0.00931 | -0.0868 | 105.6713
5 | 1.0302 | 0.01024 | -0.0825 | 100.6055
5.5 | 1.0745 | 0.01087 | -0.0775 | 98.85
6 | 1.1153 | 0.01165 | -0.0718 | 95.7339
6.5 | 1.1585 | 0.01254 | -0.0668 | 92.3844
7 | 1.198 | 0.01372 | -0.0613 | 87.3178
7.5 | 1.2376 | 0.01507 | -0.056 | 82.1234
8 | 1.2732 | 0.01679 | -0.0503 | 75.8309
8.5 | 1.3031 | 0.019 | -0.0444 | 68.5842
9 | 1.3243 | 0.02196 | -0.0383 | 60.3051
9.5 | 1.3361 | 0.02543 | -0.0321 | 52.5403
10 | 1.3375 | 0.03054 | -0.0265 | 43.795
10.5 | 1.3193 | 0.03769 | -0.0218 | 35.004
11 | 1.2939 | 0.04645 | -0.0193 | 27.8558
11.5 | 1.2625 | 0.05695 | -0.0199 | 22.1686
12 | 1.2301 | 0.06882 | -0.0234 | 17.8742
12.5 | 1.1983 | 0.08201 | -0.0294 | 14.6116
13 | 1.1685 | 0.09643 | -0.0376 | 12.1176
13.5 | 1.1416 | 0.11209 | -0.0477 | 10.1847
14 | 1.1185 | 0.12839 | -0.0586 | 8.7117
14.5 | 1.096 | 0.14496 | -0.0691 | 7.5607
15 | 1.0781 | 0.1609 | -0.0796 | 6.7004

## 73. Re 5M Mach 0.00 (1)
BIGFOIL.COM POLAR EXPORT
NACA64-413 a=0.8
NACA64-413 a=0.8 |  |  |  | Cl Max: | 1.362 | at alpha= | 11.5 | deg
JavaFoil+Calcfoil stall+Eppler ext transition |  |  |  | L/D Max: | 143.84 | at alpha= | 4 | deg
Re: | 5000000 |  |  | Cd Min: | 0.00502 | at alpha= | -2 | deg
Mach: | 0 |  |  | Cl=0 at alpha= | -3.1333 | deg
|  |  |  | @ Cl=0.1, Cd= | 0.005944
|  |  |  | @ Cl=0.4, Cd= | 0.0051892
|  |  |  | @ Cl=0.6, Cd= | 0.0053783
alpha (deg) | Cl | Cd | Cm | Cl/Cd
-16.5 | -0.651 | 0.11901 | -0.029 | -5.473
-16 | -0.667 | 0.11358 | -0.029 | -5.868
-15.5 | -0.68 | 0.10647 | -0.03 | -6.385
-15 | -0.692 | 0.09925 | -0.031 | -6.971
-14.5 | -0.7 | 0.09425 | -0.032 | -7.428
-14 | -0.707 | 0.08704 | -0.034 | -8.125
-13.5 | -0.716 | 0.07584 | -0.038 | -9.444
-13 | -0.711 | 0.07101 | -0.039 | -10.017
-12.5 | -0.704 | 0.06353 | -0.042 | -11.078
-12 | -0.756 | 0.02562 | -0.055 | -29.495
-11.5 | -0.765 | 0.01543 | -0.059 | -49.574
-11 | -0.749 | 0.01306 | -0.06 | -57.341
-10.5 | -0.741 | 0.0101 | -0.063 | -73.373
-10 | -0.712 | 0.00973 | -0.064 | -73.176
-9.5 | -0.674 | 0.00928 | -0.064 | -72.65
-9 | -0.634 | 0.00892 | -0.065 | -71.037
-8.5 | -0.59 | 0.00862 | -0.066 | -68.397
-8 | -0.543 | 0.00826 | -0.066 | -65.739
-7.5 | -0.494 | 0.00801 | -0.067 | -61.63
-7 | -0.443 | 0.00781 | -0.067 | -56.669
-6.5 | -0.389 | 0.00763 | -0.068 | -51.042
-6 | -0.334 | 0.00746 | -0.069 | -44.814
-5.5 | -0.278 | 0.00723 | -0.069 | -38.471
-5 | -0.221 | 0.00711 | -0.07 | -31.038
-4.5 | -0.162 | 0.00698 | -0.07 | -23.268
-4 | -0.103 | 0.00689 | -0.071 | -15
-3.5 | -0.044 | 0.00677 | -0.072 | -6.495
-3 | 0.016 | 0.00666 | -0.072 | 2.358
-2.5 | 0.076 | 0.00656 | -0.073 | 11.526
-2 | 0.136 | 0.00502 | -0.073 | 27.047
-1.5 | 0.196 | 0.00506 | -0.074 | 38.795
-1 | 0.256 | 0.00509 | -0.074 | 50.388
-0.5 | 0.316 | 0.00514 | -0.075 | 61.556
0 | 0.377 | 0.00517 | -0.076 | 72.888
0.5 | 0.437 | 0.00522 | -0.076 | 83.696
1 | 0.497 | 0.00528 | -0.077 | 94.011
1.5 | 0.557 | 0.00532 | -0.077 | 104.668
2 | 0.616 | 0.0054 | -0.078 | 114.176
2.5 | 0.676 | 0.0055 | -0.079 | 123.042
3 | 0.733 | 0.00556 | -0.079 | 131.784
3.5 | 0.791 | 0.00574 | -0.08 | 137.922
4 | 0.849 | 0.0059 | -0.08 | 143.84
4.5 | 0.905 | 0.00693 | -0.081 | 130.719
5 | 0.957 | 0.00901 | -0.081 | 106.314
5.5 | 1.009 | 0.01013 | -0.082 | 99.624
6 | 1.06 | 0.01051 | -0.082 | 100.852
6.5 | 1.108 | 0.01094 | -0.082 | 101.253
7 | 1.153 | 0.01137 | -0.083 | 101.398
7.5 | 1.196 | 0.01187 | -0.083 | 100.768
8 | 1.234 | 0.01241 | -0.084 | 99.425
8.5 | 1.267 | 0.01298 | -0.084 | 97.605
9 | 1.296 | 0.01364 | -0.084 | 94.975
9.5 | 1.32 | 0.01425 | -0.085 | 92.611
10 | 1.338 | 0.01494 | -0.085 | 89.586
10.5 | 1.351 | 0.01582 | -0.085 | 85.415
11 | 1.359 | 0.01667 | -0.086 | 81.565
11.5 | 1.362 | 0.01753 | -0.086 | 77.688
12 | 1.353 | 0.0186 | -0.086 | 72.755
12.5 | 1.337 | 0.01983 | -0.086 | 67.415
13 | 1.315 | 0.0212 | -0.087 | 62.064
13.5 | 1.287 | 0.02302 | -0.087 | 55.926
14 | 1.255 | 0.02473 | -0.087 | 50.754
14.5 | 1.213 | 0.02808 | -0.086 | 43.186
15 | 1.159 | 0.03388 | -0.085 | 34.192
15.5 | 1.103 | 0.04155 | -0.083 | 26.537
16 | 1.042 | 0.05268 | -0.08 | 19.788
16.5 | 0.925 | 0.104 | -0.063 | 8.893

## 74. Re 5M Mach 0.00 (2)
BIGFOIL.COM POLAR EXPORT
NACA64-413 a=0.8
NACA64-413 a=0.8 |  |  |  | Cl Max: | 1.7804 | at alpha= | 20 | deg
XFOIL ncrit=9 |  |  |  | L/D Max: | 139.893 | at alpha= | 2.5 | deg
Re: | 5000000 |  |  | Cd Min: | 0.06361 | at alpha= | 20 | deg
Mach: | 0 |  |  | Cl=0 at alpha= | -3.1489 | deg
|  |  |  | @ Cl=0.1, Cd= | 0.0055175
|  |  |  | @ Cl=0.4, Cd= | 0.0041821
|  |  |  | @ Cl=0.6, Cd= | 0.0045163
alpha (deg) | Cl | Cd | Cm | Cl/Cd
-20 | -1.3585 | 0.05307 | -0.0751 | -25.5983
-19.5 | -1.3734 | 0.04535 | -0.0792 | -30.2845
-19 | -1.384 | 0.03882 | -0.0821 | -35.6517
-18.5 | -1.4 | 0.03232 | -0.084 | -43.3168
-18 | -1.3998 | 0.02794 | -0.0845 | -50.1002
-17.5 | -1.3928 | 0.02452 | -0.084 | -56.8026
-17 | -1.3841 | 0.02185 | -0.0823 | -63.3455
-16 | -1.3506 | 0.01875 | -0.0763 | -72.032
-15.5 | -1.3167 | 0.01762 | -0.0745 | -74.7276
-15 | -1.2764 | 0.01669 | -0.0733 | -76.4769
-14.5 | -1.2338 | 0.01577 | -0.0724 | -78.2372
-14 | -1.1884 | 0.01493 | -0.0717 | -79.5981
-13.5 | -1.1405 | 0.01421 | -0.0713 | -80.2604
-13 | -1.0918 | 0.01349 | -0.071 | -80.934
-12.5 | -1.0409 | 0.01288 | -0.0709 | -80.8152
-12 | -0.9895 | 0.01228 | -0.0708 | -80.5782
-11.5 | -0.9402 | 0.01128 | -0.0705 | -83.3511
-11 | -0.888 | 0.01058 | -0.0706 | -83.9319
-10.5 | -0.8342 | 0.01007 | -0.0707 | -82.8401
-10 | -0.7797 | 0.00959 | -0.071 | -81.3034
-9.5 | -0.7246 | 0.00916 | -0.0713 | -79.1048
-9 | -0.6691 | 0.00879 | -0.0716 | -76.1206
-8.5 | -0.6131 | 0.00845 | -0.072 | -72.5562
-8 | -0.5576 | 0.00798 | -0.0723 | -69.8747
-7 | -0.4444 | 0.00735 | -0.0733 | -60.4626
-6.5 | -0.3872 | 0.00714 | -0.0738 | -54.2297
-6 | -0.33 | 0.00687 | -0.0743 | -48.0349
-5.5 | -0.2725 | 0.00664 | -0.0749 | -41.0392
-5 | -0.2146 | 0.00648 | -0.0754 | -33.1173
-4.5 | -0.1568 | 0.00629 | -0.076 | -24.9285
-4 | -0.0988 | 0.00614 | -0.0766 | -16.0912
-3.5 | -0.0408 | 0.00599 | -0.0773 | -6.8114
-3 | 0.0173 | 0.00585 | -0.0779 | 2.9573
-2.5 | 0.0753 | 0.00565 | -0.0785 | 13.3274
-2 | 0.1331 | 0.00534 | -0.0792 | 24.9251
-1.5 | 0.1908 | 0.0049 | -0.08 | 38.9388
-1 | 0.2482 | 0.00435 | -0.0809 | 57.0575
-0.5 | 0.3064 | 0.00421 | -0.0816 | 72.7791
0 | 0.3648 | 0.00417 | -0.0823 | 87.482
0.5 | 0.423 | 0.00419 | -0.0829 | 100.9547
1 | 0.4811 | 0.00425 | -0.0835 | 113.2
1.5 | 0.5389 | 0.00434 | -0.084 | 124.1705
2.5 | 0.6533 | 0.00467 | -0.085 | 139.8929
3 | 0.7072 | 0.00517 | -0.085 | 136.7892
3.5 | 0.7577 | 0.006 | -0.0845 | 126.2833
4 | 0.8077 | 0.00683 | -0.0839 | 118.2577
4.5 | 0.8573 | 0.00762 | -0.0833 | 112.5066
5 | 0.9085 | 0.00819 | -0.0828 | 110.928
5.5 | 0.9591 | 0.00875 | -0.0822 | 109.6114
6 | 1.0108 | 0.00918 | -0.0818 | 110.1089
6.5 | 1.0625 | 0.00956 | -0.0814 | 111.1402
7 | 1.1136 | 0.00995 | -0.0809 | 111.9196
7.5 | 1.1633 | 0.01039 | -0.0802 | 111.9634
8 | 1.2125 | 0.01081 | -0.0794 | 112.1647
8.5 | 1.2601 | 0.01128 | -0.0783 | 111.711
9 | 1.3055 | 0.01183 | -0.0769 | 110.355
9.5 | 1.3505 | 0.01229 | -0.0755 | 109.8861
10 | 1.3916 | 0.01276 | -0.0734 | 109.0596
10.5 | 1.4199 | 0.01324 | -0.0687 | 107.2432
11 | 1.45 | 0.01399 | -0.0648 | 103.6455
11.5 | 1.4825 | 0.01476 | -0.0616 | 100.4404
12 | 1.5136 | 0.01569 | -0.0584 | 96.4691
12.5 | 1.5425 | 0.0168 | -0.0552 | 91.8155
13 | 1.5692 | 0.01812 | -0.0519 | 86.6004
13.5 | 1.5966 | 0.01949 | -0.049 | 81.9189
14 | 1.6238 | 0.02093 | -0.0463 | 77.5824
14.5 | 1.6489 | 0.0226 | -0.0436 | 72.9602
15 | 1.6705 | 0.02461 | -0.0409 | 67.8789
15.5 | 1.689 | 0.02697 | -0.0383 | 62.6251
16 | 1.7078 | 0.02944 | -0.0361 | 58.0095
16.5 | 1.7259 | 0.03211 | -0.0342 | 53.7496
17 | 1.7419 | 0.03513 | -0.0325 | 49.5844
17.5 | 1.7545 | 0.03867 | -0.0311 | 45.3711
18 | 1.7651 | 0.04258 | -0.03 | 41.4537
18.5 | 1.7673 | 0.04762 | -0.0293 | 37.1126
19 | 1.7737 | 0.05248 | -0.0291 | 33.7976
19.5 | 1.7789 | 0.05768 | -0.0294 | 30.8408
20 | 1.7804 | 0.06361 | -0.0302 | 27.9893

## 75. Re 5M Mach 0.10 (1)
BIGFOIL.COM POLAR EXPORT
NACA64-413 a=0.8
NACA64-413 a=0.8 |  |  |  | Cl Max: | 1.352 | at alpha= | 11 | deg
JavaFoil+Calcfoil stall+Eppler ext transition |  |  |  | L/D Max: | 144.406 | at alpha= | 4 | deg
Re: | 5000000 |  |  | Cd Min: | 0.00504 | at alpha= | -2 | deg
Mach: | 0.1 |  |  | Cl=0 at alpha= | -3.1333 | deg
|  |  |  | @ Cl=0.1, Cd= | 0.005964
|  |  |  | @ Cl=0.4, Cd= | 0.005178
|  |  |  | @ Cl=0.6, Cd= | 0.0054103
alpha (deg) | Cl | Cd | Cm | Cl/Cd
-16.5 | -0.618 | 0.12076 | -0.029 | -5.114
-16 | -0.636 | 0.11587 | -0.029 | -5.491
-15.5 | -0.653 | 0.10913 | -0.03 | -5.986
-15 | -0.668 | 0.10201 | -0.03 | -6.546
-14.5 | -0.68 | 0.09613 | -0.031 | -7.072
-14 | -0.689 | 0.09033 | -0.032 | -7.625
-13.5 | -0.699 | 0.07957 | -0.037 | -8.786
-13 | -0.701 | 0.07127 | -0.039 | -9.831
-12.5 | -0.687 | 0.06959 | -0.039 | -9.876
-12 | -0.696 | 0.05091 | -0.047 | -13.679
-11.5 | -0.755 | 0.01669 | -0.058 | -45.237
-11 | -0.74 | 0.01404 | -0.06 | -52.723
-10.5 | -0.735 | 0.01077 | -0.063 | -68.285
-10 | -0.711 | 0.00991 | -0.064 | -71.72
-9.5 | -0.674 | 0.00932 | -0.065 | -72.356
-9 | -0.634 | 0.00901 | -0.065 | -70.392
-8.5 | -0.591 | 0.00864 | -0.066 | -68.342
-8 | -0.544 | 0.00836 | -0.066 | -65.09
-7.5 | -0.495 | 0.00804 | -0.067 | -61.58
-7 | -0.444 | 0.00784 | -0.068 | -56.659
-6.5 | -0.391 | 0.00763 | -0.068 | -51.193
-6 | -0.336 | 0.00747 | -0.069 | -44.974
-5.5 | -0.279 | 0.00728 | -0.069 | -38.376
-5 | -0.222 | 0.00714 | -0.07 | -31.051
-4.5 | -0.163 | 0.00701 | -0.071 | -23.286
-4 | -0.104 | 0.00689 | -0.071 | -15.082
-3.5 | -0.044 | 0.00678 | -0.072 | -6.523
-3 | 0.016 | 0.0067 | -0.072 | 2.358
-2.5 | 0.076 | 0.00658 | -0.073 | 11.55
-2 | 0.136 | 0.00504 | -0.074 | 27.08
-1.5 | 0.197 | 0.00508 | -0.074 | 38.782
-1 | 0.258 | 0.0051 | -0.075 | 50.469
-0.5 | 0.318 | 0.00514 | -0.075 | 61.839
0 | 0.378 | 0.00516 | -0.076 | 73.29
0.5 | 0.439 | 0.00521 | -0.077 | 84.152
1 | 0.499 | 0.0053 | -0.077 | 94.186
1.5 | 0.559 | 0.00537 | -0.078 | 104.181
2 | 0.62 | 0.00543 | -0.078 | 114.019
2.5 | 0.68 | 0.00551 | -0.079 | 123.471
3 | 0.737 | 0.00556 | -0.08 | 132.576
3.5 | 0.795 | 0.00574 | -0.08 | 138.557
4 | 0.853 | 0.00591 | -0.081 | 144.406
4.5 | 0.91 | 0.00701 | -0.081 | 129.708
5 | 0.962 | 0.00855 | -0.081 | 112.431
5.5 | 1.014 | 0.01019 | -0.082 | 99.479
6 | 1.064 | 0.01057 | -0.082 | 100.656
6.5 | 1.112 | 0.01101 | -0.083 | 100.972
7 | 1.157 | 0.01146 | -0.083 | 100.978
7.5 | 1.2 | 0.01197 | -0.084 | 100.284
8 | 1.237 | 0.01255 | -0.084 | 98.594
8.5 | 1.27 | 0.01311 | -0.084 | 96.852
9 | 1.297 | 0.01379 | -0.085 | 94.046
9.5 | 1.319 | 0.01442 | -0.085 | 91.525
10 | 1.336 | 0.01516 | -0.085 | 88.102
10.5 | 1.347 | 0.01604 | -0.086 | 83.956
11 | 1.352 | 0.01692 | -0.086 | 79.947
11.5 | 1.352 | 0.01789 | -0.086 | 75.545
12 | 1.339 | 0.01918 | -0.086 | 69.769
12.5 | 1.318 | 0.02046 | -0.087 | 64.424
13 | 1.292 | 0.02167 | -0.087 | 59.632
13.5 | 1.259 | 0.0237 | -0.087 | 53.112
14 | 1.218 | 0.02615 | -0.087 | 46.584
14.5 | 1.169 | 0.02977 | -0.086 | 39.268
15 | 1.096 | 0.0405 | -0.083 | 27.065
15.5 | 1.013 | 0.06024 | -0.077 | 16.823
16 | 0.908 | 0.10338 | -0.061 | 8.785

## 76. Re 5M Mach 0.10 (2)
BIGFOIL.COM POLAR EXPORT
NACA64-413 a=0.8
NACA64-413 a=0.8 |  |  |  | Cl Max: | 1.7656 | at alpha= | 19.5 | deg
XFOIL ncrit=9 |  |  |  | L/D Max: | 140.449 | at alpha= | 2.5 | deg
Re: | 5000000 |  |  | Cd Min: | 0.07317 | at alpha= | -20 | deg
Mach: | 0.1 |  |  | Cl=0 at alpha= | -3.1481 | deg
|  |  |  | @ Cl=0.1, Cd= | 0.0054983
|  |  |  | @ Cl=0.4, Cd= | 0.0041913
|  |  |  | @ Cl=0.6, Cd= | 0.0045
alpha (deg) | Cl | Cd | Cm | Cl/Cd
-20 | -1.2446 | 0.07317 | -0.0644 | -17.0097
-19.5 | -1.3081 | 0.05644 | -0.0754 | -23.1768
-19 | -1.3318 | 0.04719 | -0.0808 | -28.2221
-18.5 | -1.3474 | 0.03984 | -0.0843 | -33.8203
-18 | -1.3645 | 0.03303 | -0.0866 | -41.3109
-16.5 | -1.3377 | 0.02193 | -0.0875 | -60.9986
-16 | -1.3381 | 0.01998 | -0.0825 | -66.972
-15.5 | -1.3178 | 0.01869 | -0.0785 | -70.5083
-15 | -1.2805 | 0.01763 | -0.0768 | -72.6319
-14.5 | -1.24 | 0.01656 | -0.0754 | -74.8792
-14 | -1.1958 | 0.01561 | -0.0744 | -76.6047
-13.5 | -1.1484 | 0.01478 | -0.0737 | -77.6996
-13 | -1.1001 | 0.01395 | -0.0731 | -78.8602
-12.5 | -1.049 | 0.01329 | -0.0727 | -78.9315
-12 | -0.9975 | 0.01262 | -0.0725 | -79.0412
-11.5 | -0.9466 | 0.01176 | -0.0722 | -80.4932
-11 | -0.8953 | 0.01082 | -0.0719 | -82.7449
-10.5 | -0.8412 | 0.01025 | -0.0719 | -82.0683
-10 | -0.7861 | 0.00973 | -0.0721 | -80.7914
-9.5 | -0.7306 | 0.00928 | -0.0723 | -78.7284
-9 | -0.6745 | 0.00888 | -0.0725 | -75.9572
-8.5 | -0.618 | 0.00853 | -0.0728 | -72.4502
-8 | -0.5618 | 0.00809 | -0.0731 | -69.4438
-7.5 | -0.5052 | 0.00768 | -0.0734 | -65.7812
-7 | -0.4478 | 0.0074 | -0.0739 | -60.5135
-6.5 | -0.3901 | 0.00717 | -0.0743 | -54.4073
-6 | -0.3324 | 0.00692 | -0.0748 | -48.0347
-5.5 | -0.2745 | 0.00667 | -0.0754 | -41.1544
-5 | -0.2162 | 0.0065 | -0.0759 | -33.2615
-4.5 | -0.158 | 0.00631 | -0.0765 | -25.0396
-4 | -0.0996 | 0.00615 | -0.0771 | -16.1951
-3.5 | -0.0411 | 0.00601 | -0.0777 | -6.8386
-3 | 0.0173 | 0.00586 | -0.0783 | 2.9522
-2 | 0.1339 | 0.00535 | -0.0797 | 25.028
-1.5 | 0.1919 | 0.00491 | -0.0805 | 39.0835
-1 | 0.2497 | 0.00436 | -0.0813 | 57.2706
-0.5 | 0.3082 | 0.00423 | -0.082 | 72.8605
0 | 0.367 | 0.00418 | -0.0827 | 87.799
0.5 | 0.4255 | 0.0042 | -0.0833 | 101.3095
1 | 0.4839 | 0.00426 | -0.0839 | 113.5915
1.5 | 0.5421 | 0.00435 | -0.0845 | 124.6207
2 | 0.6 | 0.0045 | -0.085 | 133.3333
2.5 | 0.6573 | 0.00468 | -0.0854 | 140.4487
3 | 0.7115 | 0.00518 | -0.0854 | 137.3552
3.5 | 0.7621 | 0.00603 | -0.0849 | 126.3847
4 | 0.8121 | 0.00688 | -0.0842 | 118.0378
4.5 | 0.862 | 0.00766 | -0.0835 | 112.5326
5 | 0.9132 | 0.00826 | -0.083 | 110.5569
5.5 | 0.9642 | 0.00881 | -0.0824 | 109.4438
6 | 1.0162 | 0.00924 | -0.0819 | 109.9784
6.5 | 1.0682 | 0.00963 | -0.0814 | 110.9242
7 | 1.1195 | 0.01001 | -0.0808 | 111.8382
7.5 | 1.1692 | 0.01048 | -0.08 | 111.5649
8 | 1.2187 | 0.0109 | -0.0791 | 111.8073
8.5 | 1.2661 | 0.0114 | -0.0778 | 111.0614
9 | 1.3116 | 0.01194 | -0.0763 | 109.8492
9.5 | 1.3561 | 0.01243 | -0.0746 | 109.099
10 | 1.3942 | 0.01291 | -0.0717 | 107.9938
10.5 | 1.4199 | 0.01348 | -0.0665 | 105.3338
11 | 1.4521 | 0.01423 | -0.0629 | 102.045
11.5 | 1.4849 | 0.01507 | -0.0597 | 98.5335
12 | 1.5154 | 0.0161 | -0.0564 | 94.1242
12.5 | 1.5438 | 0.01733 | -0.053 | 89.0825
13 | 1.5694 | 0.01881 | -0.0495 | 83.4343
13.5 | 1.5987 | 0.02014 | -0.0468 | 79.3793
14 | 1.6252 | 0.02174 | -0.044 | 74.7562
14.5 | 1.6492 | 0.0236 | -0.0412 | 69.8814
15 | 1.6685 | 0.02592 | -0.0384 | 64.3711
15.5 | 1.6883 | 0.02832 | -0.0359 | 59.6151
16 | 1.707 | 0.03097 | -0.0338 | 55.1179
16.5 | 1.7234 | 0.03397 | -0.0318 | 50.733
17 | 1.7366 | 0.03747 | -0.0302 | 46.3464
17.5 | 1.7457 | 0.04158 | -0.0289 | 41.9841
18 | 1.7527 | 0.04616 | -0.028 | 37.9701
18.5 | 1.7601 | 0.05091 | -0.0276 | 34.5728
19 | 1.7642 | 0.05633 | -0.0277 | 31.319
19.5 | 1.7656 | 0.06232 | -0.0284 | 28.3312
20 | 1.765 | 0.06886 | -0.0296 | 25.6317

## 77. Re 5M Mach 0.25 (1)
BIGFOIL.COM POLAR EXPORT
NACA64-413 a=0.8
NACA64-413 a=0.8 |  |  |  | Cl Max: | 1.311 | at alpha= | 10 | deg
JavaFoil+Calcfoil stall+Eppler ext transition |  |  |  | L/D Max: | 145.99 | at alpha= | 4 | deg
Re: | 5000000 |  |  | Cd Min: | 0.00508 | at alpha= | -2 | deg
Mach: | 0.25 |  |  | Cl=0 at alpha= | -3.1311 | deg
|  |  |  | @ Cl=0.1, Cd= | 0.0060865
|  |  |  | @ Cl=0.4, Cd= | 0.0052236
|  |  |  | @ Cl=0.6, Cd= | 0.0054403
alpha (deg) | Cl | Cd | Cm | Cl/Cd
-15.5 | -0.413 | 0.11927 | -0.028 | -3.466
-15 | -0.463 | 0.11196 | -0.028 | -4.134
-14.5 | -0.507 | 0.10781 | -0.029 | -4.7
-14 | -0.545 | 0.09972 | -0.029 | -5.468
-13.5 | -0.577 | 0.0922 | -0.03 | -6.263
-13 | -0.597 | 0.08553 | -0.032 | -6.986
-12.5 | -0.605 | 0.08137 | -0.032 | -7.431
-12 | -0.608 | 0.07535 | -0.034 | -8.069
-11.5 | -0.608 | 0.06803 | -0.037 | -8.932
-11 | -0.61 | 0.05611 | -0.044 | -10.877
-10.5 | -0.679 | 0.01599 | -0.061 | -42.492
-10 | -0.679 | 0.01156 | -0.064 | -58.747
-9.5 | -0.667 | 0.01006 | -0.066 | -66.243
-9 | -0.632 | 0.00945 | -0.067 | -66.928
-8.5 | -0.593 | 0.00908 | -0.068 | -65.35
-8 | -0.55 | 0.00869 | -0.068 | -63.271
-7.5 | -0.502 | 0.00829 | -0.069 | -60.598
-7 | -0.452 | 0.00804 | -0.07 | -56.177
-6.5 | -0.399 | 0.00782 | -0.07 | -50.995
-6 | -0.343 | 0.00764 | -0.071 | -44.938
-5.5 | -0.286 | 0.00739 | -0.071 | -38.699
-5 | -0.227 | 0.00725 | -0.072 | -31.374
-4.5 | -0.167 | 0.0071 | -0.073 | -23.573
-4 | -0.107 | 0.00697 | -0.073 | -15.294
-3.5 | -0.045 | 0.00686 | -0.074 | -6.622
-3 | 0.016 | 0.00673 | -0.074 | 2.408
-2.5 | 0.078 | 0.00664 | -0.075 | 11.763
-2 | 0.14 | 0.00508 | -0.076 | 27.567
-1.5 | 0.203 | 0.0051 | -0.076 | 39.75
-1 | 0.265 | 0.00512 | -0.077 | 51.741
-0.5 | 0.327 | 0.00517 | -0.078 | 63.219
0 | 0.389 | 0.00522 | -0.078 | 74.542
0.5 | 0.451 | 0.00524 | -0.079 | 86.024
1 | 0.513 | 0.00534 | -0.079 | 96.074
1.5 | 0.575 | 0.0054 | -0.08 | 106.503
2 | 0.637 | 0.0055 | -0.081 | 115.745
2.5 | 0.699 | 0.00558 | -0.081 | 125.133
3 | 0.757 | 0.00566 | -0.082 | 133.678
3.5 | 0.817 | 0.00584 | -0.082 | 139.899
4 | 0.876 | 0.006 | -0.083 | 145.99
4.5 | 0.933 | 0.00694 | -0.083 | 134.329
5 | 0.985 | 0.01006 | -0.084 | 97.905
5.5 | 1.037 | 0.01055 | -0.084 | 98.318
6 | 1.087 | 0.01099 | -0.084 | 98.929
6.5 | 1.134 | 0.01149 | -0.085 | 98.736
7 | 1.179 | 0.01201 | -0.085 | 98.17
7.5 | 1.219 | 0.01257 | -0.086 | 96.973
8 | 1.252 | 0.01323 | -0.086 | 94.642
8.5 | 1.278 | 0.01393 | -0.086 | 91.746
9 | 1.297 | 0.01477 | -0.087 | 87.82
9.5 | 1.308 | 0.01549 | -0.087 | 84.449
10 | 1.311 | 0.01653 | -0.087 | 79.296
10.5 | 1.304 | 0.01758 | -0.088 | 74.17
11 | 1.289 | 0.01866 | -0.088 | 69.037
11.5 | 1.263 | 0.02003 | -0.088 | 63.035
12 | 1.217 | 0.02185 | -0.088 | 55.685
12.5 | 1.154 | 0.02459 | -0.088 | 46.943
13 | 1.056 | 0.03325 | -0.085 | 31.758
13.5 | 0.864 | 0.09006 | -0.056 | 9.591
14 | 0.788 | 0.1009 | -0.05 | 7.81
14.5 | 0.711 | 0.11041 | -0.046 | 6.442
15 | 0.631 | 0.11982 | -0.044 | 5.266

## 78. Re 5M Mach 0.25 (2)
BIGFOIL.COM POLAR EXPORT
NACA64-413 a=0.8
NACA64-413 a=0.8 |  |  |  | Cl Max: | 1.6853 | at alpha= | 17 | deg
XFOIL ncrit=9 |  |  |  | L/D Max: | 143.594 | at alpha= | 2.5 | deg
Re: | 5000000 |  |  | Cd Min: | 0.21808 | at alpha= | -20 | deg
Mach: | 0.25 |  |  | Cl=0 at alpha= | -3.1444 | deg
|  |  |  | @ Cl=0.1, Cd= | 0.0056402
|  |  |  | @ Cl=0.4, Cd= | 0.0042523
|  |  |  | @ Cl=0.6, Cd= | 0.0045002
alpha (deg) | Cl | Cd | Cm | Cl/Cd
-20 | -0.633 | 0.21808 | 0.0165 | -2.9026
-19.5 | -0.618 | 0.21039 | 0.0117 | -2.9374
-19 | -0.6004 | 0.20383 | 0.0073 | -2.9456
-18.5 | -0.5882 | 0.19491 | 0.0023 | -3.0178
-18 | -0.576 | 0.18655 | -0.0025 | -3.0876
-17.5 | -0.5579 | 0.18039 | -0.0065 | -3.0927
-16.5 | -0.5468 | 0.16031 | -0.0167 | -3.4109
-15.5 | -1.1504 | 0.03816 | -0.0929 | -30.1468
-15 | -1.1114 | 0.03306 | -0.1001 | -33.6177
-14.5 | -1.1337 | 0.02729 | -0.0993 | -41.5427
-14 | -1.1272 | 0.02411 | -0.0972 | -46.7524
-13.5 | -1.1268 | 0.02175 | -0.0923 | -51.8069
-13 | -1.1109 | 0.01927 | -0.088 | -57.6492
-12.5 | -1.0721 | 0.01755 | -0.0855 | -61.0883
-12 | -1.0276 | 0.01597 | -0.0836 | -64.3456
-11.5 | -0.9793 | 0.01456 | -0.0819 | -67.2596
-11 | -0.9267 | 0.01342 | -0.0808 | -69.0537
-10.5 | -0.8776 | 0.01173 | -0.0793 | -74.8167
-10 | -0.8213 | 0.01082 | -0.0786 | -75.9057
-9.5 | -0.7632 | 0.01014 | -0.0781 | -75.2663
-9 | -0.7046 | 0.00955 | -0.0777 | -73.7801
-8.5 | -0.6453 | 0.00906 | -0.0775 | -71.2252
-8 | -0.5857 | 0.00861 | -0.0774 | -68.0256
-7.5 | -0.5266 | 0.00808 | -0.0773 | -65.1733
-7 | -0.4668 | 0.00765 | -0.0774 | -61.0196
-6.5 | -0.4065 | 0.00735 | -0.0776 | -55.3061
-6 | -0.3459 | 0.00711 | -0.0779 | -48.6498
-5.5 | -0.2856 | 0.00681 | -0.0782 | -41.9383
-5 | -0.225 | 0.0066 | -0.0786 | -34.0909
-4.5 | -0.1644 | 0.00644 | -0.0791 | -25.528
-4 | -0.1038 | 0.00624 | -0.0796 | -16.6346
-3.5 | -0.0431 | 0.0061 | -0.0801 | -7.0656
-3 | 0.0175 | 0.00594 | -0.0807 | 2.9461
-2.5 | 0.078 | 0.00575 | -0.0813 | 13.5652
-2 | 0.1381 | 0.00545 | -0.082 | 25.3394
-1.5 | 0.198 | 0.00502 | -0.0828 | 39.4422
-1 | 0.2577 | 0.00442 | -0.0837 | 58.3032
-0.5 | 0.3182 | 0.00426 | -0.0845 | 74.6948
0 | 0.3788 | 0.00424 | -0.0851 | 89.3396
1 | 0.4998 | 0.00431 | -0.0864 | 115.9629
1.5 | 0.5601 | 0.0044 | -0.0869 | 127.2955
2 | 0.6198 | 0.00455 | -0.0874 | 136.2198
2.5 | 0.6792 | 0.00473 | -0.0878 | 143.5941
3 | 0.735 | 0.00526 | -0.0877 | 139.7338
3.5 | 0.7863 | 0.00617 | -0.0869 | 127.4392
4 | 0.8368 | 0.00709 | -0.0859 | 118.0254
4.5 | 0.8876 | 0.00791 | -0.0848 | 112.2124
5 | 0.9396 | 0.00856 | -0.0839 | 109.7664
5.5 | 0.9923 | 0.0091 | -0.083 | 109.044
6 | 1.0459 | 0.00952 | -0.0822 | 109.8634
6.5 | 1.0987 | 0.00998 | -0.0812 | 110.0902
7 | 1.1507 | 0.01042 | -0.08 | 110.4319
7.5 | 1.2011 | 0.01091 | -0.0785 | 110.0917
8 | 1.2501 | 0.01142 | -0.0767 | 109.4658
8.5 | 1.2949 | 0.01207 | -0.0742 | 107.2825
9 | 1.3349 | 0.01261 | -0.0707 | 105.8604
9.5 | 1.3674 | 0.0133 | -0.0659 | 102.812
11 | 1.4637 | 0.01599 | -0.0532 | 91.5385
11.5 | 1.4953 | 0.0173 | -0.0494 | 86.4335
12 | 1.5219 | 0.019 | -0.0453 | 80.1
12.5 | 1.5523 | 0.0206 | -0.042 | 75.3544
13 | 1.5795 | 0.02252 | -0.0385 | 70.1377
13.5 | 1.6021 | 0.02488 | -0.0351 | 64.3931
14 | 1.6222 | 0.0276 | -0.0318 | 58.7754
14.5 | 1.6429 | 0.03047 | -0.029 | 53.9186
15 | 1.6587 | 0.03396 | -0.0264 | 48.8428
15.5 | 1.6683 | 0.03825 | -0.0242 | 43.6157
16 | 1.6765 | 0.04299 | -0.0225 | 38.9974
16.5 | 1.6825 | 0.04827 | -0.0215 | 34.856
17 | 1.6853 | 0.05424 | -0.0211 | 31.0712
17.5 | 1.6808 | 0.06142 | -0.0216 | 27.3657
18 | 1.6723 | 0.06958 | -0.0231 | 24.0342
18.5 | 1.6555 | 0.07934 | -0.0259 | 20.8659
19 | 1.6356 | 0.09016 | -0.03 | 18.1411
19.5 | 1.6051 | 0.10328 | -0.0362 | 15.5412
20 | 1.5736 | 0.1173 | -0.0438 | 13.4152

## 79. Re 5M Mach 0.50 (1)
BIGFOIL.COM POLAR EXPORT
NACA64-413 a=0.8
NACA64-413 a=0.8 |  |  |  | Cl Max: | 1.262 | at alpha= | 20 | deg
JavaFoil+Calcfoil stall+Eppler ext transition |  |  |  | L/D Max: | 149.612 | at alpha= | 3.5 | deg
Re: | 5000000 |  |  | Cd Min: | 0.00524 | at alpha= | -2 | deg
Mach: | 0.5 |  |  | Cl=0 at alpha= | -3.1304 | deg
|  |  |  | @ Cl=0.1, Cd= | 0.0066243
|  |  |  | @ Cl=0.4, Cd= | 0.00538
|  |  |  | @ Cl=0.6, Cd= | 0.005654
alpha (deg) | Cl | Cd | Cm | Cl/Cd
-20 | -0.928 | 0.15669 | -0.035 | -5.922
-19.5 | -0.901 | 0.15473 | -0.035 | -5.823
-19 | -0.876 | 0.15046 | -0.036 | -5.821
-18.5 | -0.848 | 0.14298 | -0.036 | -5.931
-18 | -0.819 | 0.13912 | -0.035 | -5.885
-17.5 | -0.791 | 0.13371 | -0.035 | -5.917
-17 | -0.764 | 0.13051 | -0.035 | -5.855
-16.5 | -0.737 | 0.12541 | -0.035 | -5.878
-16 | -0.71 | 0.12112 | -0.036 | -5.866
-15.5 | -0.682 | 0.11555 | -0.035 | -5.899
-15 | -0.654 | 0.11224 | -0.035 | -5.829
-14.5 | -0.627 | 0.10726 | -0.035 | -5.846
-14 | -0.6 | 0.10367 | -0.036 | -5.786
-13.5 | -0.572 | 0.10326 | -0.036 | -5.543
-13 | -0.544 | 0.09616 | -0.035 | -5.66
-12.5 | -0.517 | 0.08541 | -0.035 | -6.054
-12 | -0.49 | 0.07962 | -0.036 | -6.152
-11.5 | -0.463 | 0.07234 | -0.038 | -6.403
-11 | -0.436 | 0.06799 | -0.038 | -6.409
-10.5 | -0.407 | 0.07789 | -0.035 | -5.22
-10 | -0.379 | 0.06878 | -0.035 | -5.511
-9.5 | -0.352 | 0.06188 | -0.036 | -5.684
-9 | -0.324 | 0.05675 | -0.037 | -5.718
-8.5 | -0.299 | 0.05112 | -0.042 | -5.839
-8 | -0.269 | 0.05431 | -0.035 | -4.947
-7.5 | -0.338 | 0.05454 | -0.032 | -6.194
-7 | -0.438 | 0.01016 | -0.076 | -43.067
-6.5 | -0.415 | 0.00877 | -0.078 | -47.304
-6 | -0.368 | 0.00837 | -0.079 | -43.927
-5.5 | -0.312 | 0.00808 | -0.08 | -38.548
-5 | -0.25 | 0.0078 | -0.08 | -32.095
-4.5 | -0.185 | 0.00754 | -0.081 | -24.558
-4 | -0.118 | 0.00735 | -0.082 | -16.11
-3.5 | -0.051 | 0.0072 | -0.083 | -7.024
-3 | 0.018 | 0.00705 | -0.083 | 2.566
-2.5 | 0.087 | 0.00694 | -0.084 | 12.558
-2 | 0.157 | 0.00524 | -0.085 | 29.852
-1.5 | 0.227 | 0.00527 | -0.085 | 42.967
-1 | 0.296 | 0.00529 | -0.086 | 55.911
-0.5 | 0.365 | 0.00534 | -0.087 | 68.462
0 | 0.435 | 0.00542 | -0.087 | 80.177
0.5 | 0.504 | 0.00549 | -0.088 | 91.757
1 | 0.573 | 0.0056 | -0.089 | 102.353
1.5 | 0.643 | 0.00574 | -0.089 | 111.94
2 | 0.712 | 0.00584 | -0.09 | 121.883
2.5 | 0.781 | 0.00596 | -0.091 | 131.092
3 | 0.844 | 0.00611 | -0.091 | 138.184
3.5 | 0.909 | 0.00608 | -0.092 | 149.612
4 | 0.972 | 0.00686 | -0.092 | 141.572
4.5 | 1.025 | 0.01113 | -0.092 | 92.088
5 | 1.08 | 0.01186 | -0.093 | 91.101
5.5 | 1.13 | 0.01251 | -0.093 | 90.352
6 | 1.172 | 0.01325 | -0.094 | 88.416
6.5 | 1.203 | 0.01417 | -0.094 | 84.865
7 | 1.216 | 0.01526 | -0.094 | 79.674
7.5 | 1.197 | 0.01662 | -0.095 | 72.052
8 | 1.046 | 0.0184 | -0.095 | 56.858
8.5 | 0.764 | 0.01998 | -0.095 | 38.254
9 | 0.66 | 0.06604 | -0.043 | 9.995
9.5 | 0.828 | 0.02127 | -0.096 | 38.925
10 | 0.84 | 0.02615 | -0.094 | 32.13
10.5 | 0.741 | 0.07492 | -0.048 | 9.894
11 | 0.917 | 0.02476 | -0.097 | 37.045
11.5 | 0.798 | 0.07833 | -0.054 | 10.181
12 | 0.822 | 0.087 | -0.052 | 9.447
12.5 | 0.85 | 0.09392 | -0.054 | 9.045
13 | 0.875 | 0.09698 | -0.053 | 9.018
13.5 | 0.901 | 0.10087 | -0.053 | 8.929
14 | 0.931 | 0.10532 | -0.058 | 8.837
14.5 | 0.96 | 0.11161 | -0.061 | 8.603
15 | 0.981 | 0.11398 | -0.057 | 8.606
15.5 | 1.008 | 0.11845 | -0.059 | 8.511
16 | 1.043 | 0.12186 | -0.065 | 8.558
16.5 | 1.061 | 0.12641 | -0.061 | 8.395
17 | 1.087 | 0.13264 | -0.062 | 8.197
17.5 | 1.117 | 0.13779 | -0.065 | 8.106
18 | 1.158 | 0.13431 | -0.072 | 8.62
18.5 | 1.167 | 0.14335 | -0.065 | 8.144
19 | 1.193 | 0.14785 | -0.066 | 8.072
19.5 | 1.224 | 0.15221 | -0.069 | 8.041
20 | 1.262 | 0.15299 | -0.074 | 8.25

## 80. Re 5M Mach 0.50 (2)
BIGFOIL.COM POLAR EXPORT
NACA64-413 a=0.8
NACA64-413 a=0.8 |  |  |  | Cl Max: | 1.365 | at alpha= | 9.5 | deg
XFOIL ncrit=9 |  |  |  | L/D Max: | 156.145 | at alpha= | 2.5 | deg
Re: | 5000000 |  |  | Cd Min: | 0.24792 | at alpha= | -20 | deg
Mach: | 0.5 |  |  | Cl=0 at alpha= | -3.1243 | deg
|  |  |  | @ Cl=0.1, Cd= | 0.0060174
|  |  |  | @ Cl=0.4, Cd= | 0.004453
|  |  |  | @ Cl=0.6, Cd= | 0.0045516
alpha (deg) | Cl | Cd | Cm | Cl/Cd
-20 | -0.6601 | 0.24792 | 0.0248 | -2.6626
-19.5 | -0.6394 | 0.23891 | 0.0194 | -2.6763
-19 | -0.6172 | 0.231 | 0.0143 | -2.6719
-18.5 | -0.5956 | 0.22267 | 0.0091 | -2.6748
-18 | -0.5755 | 0.2139 | 0.004 | -2.6905
-17.5 | -0.5587 | 0.20374 | -0.0015 | -2.7422
-16.5 | -0.5097 | 0.18727 | -0.0134 | -2.7217
-16 | -0.4919 | 0.17736 | -0.0193 | -2.7735
-15.5 | -0.4717 | 0.1702 | -0.0234 | -2.7714
-15 | -0.4528 | 0.1623 | -0.028 | -2.7899
-14 | -0.4197 | 0.14527 | -0.0377 | -2.8891
-13.5 | -0.4041 | 0.13678 | -0.0426 | -2.9544
-13 | -0.3894 | 0.12837 | -0.0475 | -3.0334
-12.5 | -0.382 | 0.11839 | -0.0531 | -3.2266
-12 | -0.3784 | 0.10821 | -0.0588 | -3.4969
-11.5 | -0.3844 | 0.0969 | -0.0656 | -3.967
-11 | -0.3835 | 0.08764 | -0.0714 | -4.3759
-10.5 | -0.3927 | 0.07715 | -0.078 | -5.0901
-10 | -0.4059 | 0.06652 | -0.0849 | -6.1019
-9.5 | -0.4295 | 0.05236 | -0.0956 | -8.2028
-9 | -0.4613 | 0.04103 | -0.1042 | -11.243
-8.5 | -0.4971 | 0.03292 | -0.1075 | -15.1002
-8 | -0.5368 | 0.02699 | -0.1041 | -19.8888
-7.5 | -0.5546 | 0.01884 | -0.1008 | -29.4374
-7 | -0.5346 | 0.01217 | -0.0974 | -43.9277
-6.5 | -0.4771 | 0.00959 | -0.0948 | -49.7497
-6 | -0.4087 | 0.00846 | -0.0931 | -48.3097
-5.5 | -0.3377 | 0.00777 | -0.092 | -43.462
-5 | -0.2659 | 0.00733 | -0.0914 | -36.2756
-4.5 | -0.1947 | 0.00691 | -0.091 | -28.1766
-4 | -0.1235 | 0.00667 | -0.091 | -18.5157
-3.5 | -0.0529 | 0.00642 | -0.0911 | -8.2399
-3 | 0.0175 | 0.00626 | -0.0914 | 2.7955
-2 | 0.1569 | 0.00585 | -0.0924 | 26.8205
-1.5 | 0.2257 | 0.00544 | -0.0932 | 41.489
-1 | 0.2934 | 0.00475 | -0.0942 | 61.7684
-0.5 | 0.3625 | 0.00448 | -0.095 | 80.9152
0 | 0.432 | 0.00443 | -0.0958 | 97.5169
0.5 | 0.5015 | 0.00445 | -0.0964 | 112.6966
1 | 0.5711 | 0.00451 | -0.0971 | 126.6297
1.5 | 0.6406 | 0.00461 | -0.0976 | 138.9588
2 | 0.7094 | 0.00477 | -0.0979 | 148.7212
2.5 | 0.7776 | 0.00498 | -0.098 | 156.1446
3 | 0.8398 | 0.00561 | -0.0971 | 149.697
3.5 | 0.8904 | 0.00688 | -0.0943 | 129.4186
4 | 0.9382 | 0.00812 | -0.0909 | 115.5419
4.5 | 0.988 | 0.0091 | -0.0874 | 108.5714
5 | 1.0393 | 0.00987 | -0.0839 | 105.2989
5.5 | 1.0911 | 0.01045 | -0.0801 | 104.4115
6 | 1.131 | 0.01112 | -0.0741 | 101.7086
6.5 | 1.174 | 0.01195 | -0.0687 | 98.2427
7 | 1.2157 | 0.01298 | -0.0633 | 93.6595
7.5 | 1.257 | 0.0142 | -0.058 | 88.5211
8 | 1.2934 | 0.0158 | -0.0522 | 81.8608
8.5 | 1.3246 | 0.01787 | -0.046 | 74.1242
9 | 1.3503 | 0.02049 | -0.0398 | 65.9004
9.5 | 1.365 | 0.02407 | -0.0334 | 56.7096
10 | 1.3537 | 0.02928 | -0.0266 | 46.2329
10.5 | 1.3355 | 0.03628 | -0.0216 | 36.8109
11 | 1.3124 | 0.04469 | -0.0188 | 29.3667
11.5 | 1.2819 | 0.05487 | -0.019 | 23.3625
12 | 1.2496 | 0.06647 | -0.022 | 18.7995
12.5 | 1.2108 | 0.08027 | -0.0282 | 15.0841
13 | 1.1782 | 0.09492 | -0.0365 | 12.4126
13.5 | 1.1481 | 0.11094 | -0.0469 | 10.3488
14 | 1.1255 | 0.12707 | -0.0577 | 8.8573
14.5 | 1.1068 | 0.14302 | -0.0679 | 7.7388

## 81. Re 6M Mach 0.00 (1)
BIGFOIL.COM POLAR EXPORT
NACA64-413 a=0.8
NACA64-413 a=0.8 |  |  |  | Cl Max: | 1.363 | at alpha= | 11.5 | deg
JavaFoil+Calcfoil stall+Eppler ext transition |  |  |  | L/D Max: | 140.092 | at alpha= | 3.5 | deg
Re: | 6000000 |  |  | Cd Min: | 0.00495 | at alpha= | -2 | deg
Mach: | 0 |  |  | Cl=0 at alpha= | -3.1333 | deg
|  |  |  | @ Cl=0.1, Cd= | 0.005838
|  |  |  | @ Cl=0.4, Cd= | 0.005073
|  |  |  | @ Cl=0.6, Cd= | 0.0052783
alpha (deg) | Cl | Cd | Cm | Cl/Cd
-17 | -0.635 | 0.1245 | -0.029 | -5.098
-16.5 | -0.652 | 0.1172 | -0.029 | -5.561
-16 | -0.667 | 0.11129 | -0.03 | -5.995
-15.5 | -0.681 | 0.10522 | -0.031 | -6.472
-15 | -0.693 | 0.09747 | -0.032 | -7.111
-14.5 | -0.702 | 0.0925 | -0.033 | -7.586
-14 | -0.71 | 0.0846 | -0.035 | -8.388
-13.5 | -0.726 | 0.06806 | -0.042 | -10.667
-13 | -0.725 | 0.061 | -0.044 | -11.885
-12.5 | -0.757 | 0.03329 | -0.052 | -22.75
-12 | -0.772 | 0.01988 | -0.056 | -38.842
-11.5 | -0.77 | 0.01422 | -0.059 | -54.146
-11 | -0.759 | 0.01155 | -0.061 | -65.76
-10.5 | -0.747 | 0.01003 | -0.063 | -74.445
-10 | -0.712 | 0.0095 | -0.064 | -74.981
-9.5 | -0.674 | 0.00902 | -0.064 | -74.815
-9 | -0.634 | 0.00872 | -0.065 | -72.668
-8.5 | -0.59 | 0.00842 | -0.066 | -70.032
-8 | -0.543 | 0.00807 | -0.066 | -67.295
-7.5 | -0.494 | 0.00784 | -0.067 | -63.001
-7 | -0.443 | 0.00764 | -0.067 | -57.935
-6.5 | -0.389 | 0.00747 | -0.068 | -52.107
-6 | -0.334 | 0.00731 | -0.069 | -45.748
-5.5 | -0.278 | 0.00712 | -0.069 | -39.066
-5 | -0.221 | 0.00699 | -0.07 | -31.571
-4.5 | -0.162 | 0.00686 | -0.07 | -23.673
-4 | -0.103 | 0.00675 | -0.071 | -15.318
-3.5 | -0.044 | 0.00663 | -0.072 | -6.634
-3 | 0.016 | 0.00655 | -0.072 | 2.4
-2.5 | 0.076 | 0.00643 | -0.073 | 11.769
-2 | 0.136 | 0.00495 | -0.073 | 27.416
-1.5 | 0.196 | 0.00497 | -0.074 | 39.494
-1 | 0.256 | 0.00498 | -0.074 | 51.426
-0.5 | 0.316 | 0.00502 | -0.075 | 63.012
0 | 0.377 | 0.00505 | -0.076 | 74.502
0.5 | 0.437 | 0.00511 | -0.076 | 85.462
1 | 0.497 | 0.00518 | -0.077 | 95.864
1.5 | 0.557 | 0.00522 | -0.077 | 106.571
2 | 0.616 | 0.0053 | -0.078 | 116.241
2.5 | 0.676 | 0.00538 | -0.079 | 125.742
3 | 0.733 | 0.00548 | -0.079 | 133.677
3.5 | 0.791 | 0.00565 | -0.08 | 140.092
4 | 0.849 | 0.00653 | -0.08 | 129.905
4.5 | 0.905 | 0.00726 | -0.081 | 124.689
5 | 0.958 | 0.00874 | -0.081 | 109.657
5.5 | 1.01 | 0.0086 | -0.082 | 117.525
6 | 1.061 | 0.01021 | -0.082 | 103.827
6.5 | 1.109 | 0.01062 | -0.082 | 104.41
7 | 1.154 | 0.01104 | -0.083 | 104.539
7.5 | 1.198 | 0.01152 | -0.083 | 103.994
8 | 1.236 | 0.01204 | -0.084 | 102.651
8.5 | 1.269 | 0.01258 | -0.084 | 100.847
9 | 1.297 | 0.01322 | -0.084 | 98.144
9.5 | 1.321 | 0.0138 | -0.085 | 95.766
10 | 1.34 | 0.01445 | -0.085 | 92.686
10.5 | 1.353 | 0.01529 | -0.085 | 88.47
11 | 1.361 | 0.0161 | -0.086 | 84.549
11.5 | 1.363 | 0.01692 | -0.086 | 80.588
12 | 1.355 | 0.01795 | -0.086 | 75.461
12.5 | 1.339 | 0.01917 | -0.086 | 69.819
13 | 1.317 | 0.02041 | -0.087 | 64.532
13.5 | 1.289 | 0.02208 | -0.087 | 58.396
14 | 1.258 | 0.02367 | -0.087 | 53.131
14.5 | 1.217 | 0.02652 | -0.087 | 45.904
15 | 1.167 | 0.03143 | -0.085 | 37.118
15.5 | 1.116 | 0.03677 | -0.084 | 30.35
16 | 1.062 | 0.04387 | -0.083 | 24.203
16.5 | 0.952 | 0.08417 | -0.071 | 11.309

## 82. Re 6M Mach 0.00 (2)
BIGFOIL.COM POLAR EXPORT
NACA64-413 a=0.8
NACA64-413 a=0.8 |  |  |  | Cl Max: | 1.8091 | at alpha= | 20 | deg
XFOIL ncrit=9 |  |  |  | L/D Max: | 140.452 | at alpha= | 2.5 | deg
Re: | 6000000 |  |  | Cd Min: | 0.05983 | at alpha= | 20 | deg
Mach: | 0 |  |  | Cl=0 at alpha= | -3.1469 | deg
|  |  |  | @ Cl=0.1, Cd= | 0.005405
|  |  |  | @ Cl=0.4, Cd= | 0.004086
|  |  |  | @ Cl=0.6, Cd= | 0.0043949
alpha (deg) | Cl | Cd | Cm | Cl/Cd
-20 | -1.4401 | 0.04309 | -0.0806 | -33.4207
-19.5 | -1.4426 | 0.03765 | -0.0828 | -38.3161
-19 | -1.4395 | 0.03312 | -0.0841 | -43.4632
-18.5 | -1.4303 | 0.02945 | -0.0847 | -48.5671
-18 | -1.4186 | 0.02627 | -0.0846 | -54.0008
-17.5 | -1.412 | 0.02302 | -0.0837 | -61.338
-17 | -1.3984 | 0.02044 | -0.0828 | -68.4149
-16.5 | -1.3983 | 0.01891 | -0.0768 | -73.945
-16 | -1.3696 | 0.01757 | -0.0744 | -77.9511
-15.5 | -1.3322 | 0.01648 | -0.0729 | -80.8374
-15 | -1.2905 | 0.01554 | -0.0719 | -83.0438
-14.5 | -1.2454 | 0.0147 | -0.0712 | -84.7211
-14 | -1.1984 | 0.01392 | -0.0707 | -86.092
-13.5 | -1.1496 | 0.01325 | -0.0704 | -86.7623
-13 | -1.0996 | 0.01255 | -0.0702 | -87.6175
-12.5 | -1.0481 | 0.01199 | -0.0701 | -87.4145
-12 | -0.9959 | 0.01144 | -0.0702 | -87.0542
-11.5 | -0.943 | 0.01089 | -0.0703 | -86.5932
-11 | -0.8908 | 0.01018 | -0.0703 | -87.5049
-10.5 | -0.8372 | 0.00958 | -0.0704 | -87.3904
-10 | -0.7825 | 0.00912 | -0.0707 | -85.8004
-9.5 | -0.7272 | 0.00872 | -0.071 | -83.3945
-9 | -0.6715 | 0.00836 | -0.0714 | -80.323
-8.5 | -0.6153 | 0.00805 | -0.0718 | -76.4348
-8 | -0.5588 | 0.00777 | -0.0722 | -71.9176
-7.5 | -0.5025 | 0.00736 | -0.0726 | -68.2745
-7 | -0.4456 | 0.00709 | -0.0731 | -62.8491
-6.5 | -0.3882 | 0.00687 | -0.0737 | -56.5066
-6 | -0.3306 | 0.00669 | -0.0742 | -49.417
-5.5 | -0.2731 | 0.00643 | -0.0748 | -42.4728
-5 | -0.2153 | 0.00627 | -0.0754 | -34.3381
-4.5 | -0.1573 | 0.00612 | -0.076 | -25.7026
-4 | -0.0993 | 0.00596 | -0.0766 | -16.6611
-3.5 | -0.0411 | 0.00584 | -0.0773 | -7.0377
-3 | 0.0171 | 0.00571 | -0.0779 | 2.9947
-2.5 | 0.0753 | 0.00552 | -0.0786 | 13.6413
-2 | 0.1333 | 0.00525 | -0.0793 | 25.3905
-1.5 | 0.1912 | 0.00492 | -0.08 | 38.8618
-1 | 0.2488 | 0.00443 | -0.0809 | 56.1625
-0.5 | 0.3069 | 0.00413 | -0.0817 | 74.3099
0 | 0.3651 | 0.00408 | -0.0823 | 89.4853
0.5 | 0.4233 | 0.00409 | -0.083 | 103.4963
1 | 0.4815 | 0.00415 | -0.0836 | 116.0241
1.5 | 0.5392 | 0.00426 | -0.0841 | 126.5728
2 | 0.5969 | 0.00438 | -0.0847 | 136.2785
2.5 | 0.6531 | 0.00465 | -0.085 | 140.4516
3 | 0.7048 | 0.00541 | -0.0847 | 130.2773
3.5 | 0.7561 | 0.00616 | -0.0843 | 122.7435
4 | 0.8072 | 0.00687 | -0.0839 | 117.4964
5.5 | 0.9616 | 0.00855 | -0.0826 | 112.4678
6 | 1.0141 | 0.00892 | -0.0824 | 113.6883
6.5 | 1.066 | 0.0093 | -0.082 | 114.6237
7 | 1.1178 | 0.00964 | -0.0816 | 115.9544
7.5 | 1.1679 | 0.01008 | -0.0809 | 115.8631
8 | 1.2181 | 0.01046 | -0.0803 | 116.4532
8.5 | 1.2656 | 0.01096 | -0.0793 | 115.4745
9 | 1.3131 | 0.01141 | -0.0782 | 115.0833
9.5 | 1.3586 | 0.01189 | -0.0768 | 114.2641
10 | 1.4009 | 0.01246 | -0.0749 | 112.4318
10.5 | 1.435 | 0.01275 | -0.0714 | 112.549
11 | 1.4657 | 0.01337 | -0.0674 | 109.626
11.5 | 1.4969 | 0.01411 | -0.0638 | 106.0879
12 | 1.527 | 0.01503 | -0.0603 | 101.5968
12.5 | 1.5547 | 0.01614 | -0.0568 | 96.3259
13 | 1.5838 | 0.01728 | -0.0537 | 91.6551
13.5 | 1.6135 | 0.01844 | -0.0509 | 87.5
14 | 1.6404 | 0.01985 | -0.048 | 82.6398
14.5 | 1.6643 | 0.02152 | -0.0451 | 77.3374
15 | 1.6854 | 0.0235 | -0.0422 | 71.7191
15.5 | 1.7072 | 0.02553 | -0.0397 | 66.8703
16 | 1.7276 | 0.02778 | -0.0374 | 62.1886
16.5 | 1.7456 | 0.03036 | -0.0352 | 57.4967
17 | 1.7604 | 0.03336 | -0.0333 | 52.7698
17.5 | 1.7714 | 0.03694 | -0.0316 | 47.9534
18 | 1.7822 | 0.04073 | -0.0303 | 43.7564
18.5 | 1.7922 | 0.04482 | -0.0295 | 39.9866
19 | 1.8003 | 0.0493 | -0.0291 | 36.5172
19.5 | 1.8061 | 0.05428 | -0.0291 | 33.2738
20 | 1.8091 | 0.05983 | -0.0296 | 30.2373

## 83. Re 6M Mach 0.10 (1)
BIGFOIL.COM POLAR EXPORT
NACA64-413 a=0.8
NACA64-413 a=0.8 |  |  |  | Cl Max: | 1.354 | at alpha= | 11 | deg
JavaFoil+Calcfoil stall+Eppler ext transition |  |  |  | L/D Max: | 140.089 | at alpha= | 3.5 | deg
Re: | 6000000 |  |  | Cd Min: | 0.00496 | at alpha= | -1.5 | deg
Mach: | 0.1 |  |  | Cl=0 at alpha= | -3.1333 | deg
|  |  |  | @ Cl=0.1, Cd= | 0.005844
|  |  |  | @ Cl=0.4, Cd= | 0.0050716
|  |  |  | @ Cl=0.6, Cd= | 0.0052971
alpha (deg) | Cl | Cd | Cm | Cl/Cd
-16.5 | -0.618 | 0.11922 | -0.029 | -5.185
-16 | -0.637 | 0.11347 | -0.029 | -5.611
-15.5 | -0.654 | 0.10734 | -0.03 | -6.09
-15 | -0.669 | 0.10034 | -0.031 | -6.665
-14.5 | -0.681 | 0.09437 | -0.032 | -7.216
-14 | -0.69 | 0.08843 | -0.033 | -7.804
-13.5 | -0.704 | 0.07523 | -0.039 | -9.357
-13 | -0.714 | 0.06105 | -0.044 | -11.702
-12.5 | -0.698 | 0.06195 | -0.043 | -11.26
-12 | -0.751 | 0.02456 | -0.055 | -30.587
-11.5 | -0.761 | 0.01504 | -0.059 | -50.586
-11 | -0.746 | 0.01282 | -0.06 | -58.153
-10.5 | -0.744 | 0.01018 | -0.063 | -73.105
-10 | -0.711 | 0.00954 | -0.064 | -74.51
-9.5 | -0.674 | 0.00911 | -0.065 | -74.006
-9 | -0.634 | 0.00874 | -0.065 | -72.557
-8.5 | -0.591 | 0.00844 | -0.066 | -69.949
-8 | -0.544 | 0.00811 | -0.066 | -67.097
-7.5 | -0.495 | 0.00787 | -0.067 | -62.968
-7 | -0.444 | 0.00766 | -0.068 | -57.948
-6.5 | -0.391 | 0.00748 | -0.068 | -52.24
-6 | -0.336 | 0.00731 | -0.069 | -45.912
-5.5 | -0.279 | 0.00712 | -0.069 | -39.264
-5 | -0.222 | 0.00701 | -0.07 | -31.633
-4.5 | -0.163 | 0.00686 | -0.071 | -23.793
-4 | -0.104 | 0.00674 | -0.071 | -15.405
-3.5 | -0.044 | 0.00666 | -0.072 | -6.636
-3 | 0.016 | 0.00655 | -0.072 | 2.412
-2.5 | 0.076 | 0.00642 | -0.073 | 11.835
-2 | 0.136 | 0.00498 | -0.074 | 27.415
-1.5 | 0.197 | 0.00496 | -0.074 | 39.717
-1 | 0.258 | 0.00498 | -0.075 | 51.714
-0.5 | 0.318 | 0.00502 | -0.075 | 63.327
0 | 0.378 | 0.00505 | -0.076 | 74.917
0.5 | 0.439 | 0.00511 | -0.077 | 85.935
1 | 0.499 | 0.00518 | -0.077 | 96.38
1.5 | 0.559 | 0.00525 | -0.078 | 106.58
2 | 0.62 | 0.00532 | -0.078 | 116.479
2.5 | 0.68 | 0.00537 | -0.079 | 126.473
3 | 0.737 | 0.00553 | -0.08 | 133.297
3.5 | 0.795 | 0.00568 | -0.08 | 140.089
4 | 0.853 | 0.00661 | -0.081 | 128.993
4.5 | 0.91 | 0.0073 | -0.081 | 124.575
5 | 0.962 | 0.00878 | -0.082 | 109.565
5.5 | 1.015 | 0.00989 | -0.082 | 102.608
6 | 1.065 | 0.01028 | -0.082 | 103.637
6.5 | 1.113 | 0.01069 | -0.083 | 104.13
7 | 1.159 | 0.01112 | -0.083 | 104.186
7.5 | 1.201 | 0.01161 | -0.084 | 103.465
8 | 1.239 | 0.01217 | -0.084 | 101.763
8.5 | 1.271 | 0.0127 | -0.084 | 100.1
9 | 1.298 | 0.01336 | -0.085 | 97.192
9.5 | 1.321 | 0.01396 | -0.085 | 94.651
10 | 1.338 | 0.01468 | -0.085 | 91.145
10.5 | 1.348 | 0.01551 | -0.086 | 86.935
11 | 1.354 | 0.01634 | -0.086 | 82.834
11.5 | 1.353 | 0.01728 | -0.086 | 78.342
12 | 1.34 | 0.01851 | -0.087 | 72.412
12.5 | 1.32 | 0.01966 | -0.087 | 67.143
13 | 1.294 | 0.02086 | -0.087 | 62.03
13.5 | 1.261 | 0.02273 | -0.087 | 55.484
14 | 1.222 | 0.0249 | -0.087 | 49.076
14.5 | 1.175 | 0.02789 | -0.087 | 42.132
15 | 1.11 | 0.03594 | -0.084 | 30.874
15.5 | 1.045 | 0.04595 | -0.082 | 22.732
16 | 0.928 | 0.08889 | -0.068 | 10.436

## 84. Re 6M Mach 0.10 (2)
BIGFOIL.COM POLAR EXPORT
NACA64-413 a=0.8
NACA64-413 a=0.8 |  |  |  | Cl Max: | 1.7927 | at alpha= | 20 | deg
XFOIL ncrit=9 |  |  |  | L/D Max: | 141.009 | at alpha= | 2.5 | deg
Re: | 6000000 |  |  | Cd Min: | 0.0651 | at alpha= | 20 | deg
Mach: | 0.1 |  |  | Cl=0 at alpha= | -3.1462 | deg
|  |  |  | @ Cl=0.1, Cd= | 0.0054277
|  |  |  | @ Cl=0.4, Cd= | 0.0040912
|  |  |  | @ Cl=0.6, Cd= | 0.0043889
alpha (deg) | Cl | Cd | Cm | Cl/Cd
-20 | -1.3853 | 0.05261 | -0.0785 | -26.3315
-19.5 | -1.4021 | 0.04468 | -0.0827 | -31.3809
-19 | -1.4093 | 0.03851 | -0.0854 | -36.5957
-18.5 | -1.4076 | 0.03365 | -0.0869 | -41.8306
-18 | -1.4004 | 0.02965 | -0.0875 | -47.231
-17 | -1.38 | 0.02307 | -0.0868 | -59.8179
-16.5 | -1.3703 | 0.0205 | -0.085 | -66.8439
-16 | -1.3692 | 0.01876 | -0.079 | -72.9851
-15.5 | -1.3371 | 0.01744 | -0.0767 | -76.6686
-15 | -1.2979 | 0.01632 | -0.0752 | -79.5282
-14.5 | -1.2541 | 0.01536 | -0.0741 | -81.6471
-14 | -1.2075 | 0.01449 | -0.0733 | -83.3333
-13.5 | -1.1588 | 0.01373 | -0.0727 | -84.3991
-13 | -1.1089 | 0.01295 | -0.0722 | -85.6293
-12.5 | -1.0571 | 0.01233 | -0.072 | -85.734
-12 | -1.0045 | 0.01172 | -0.0718 | -85.7082
-11.5 | -0.9512 | 0.01112 | -0.0717 | -85.5396
-11 | -0.8976 | 0.01053 | -0.0717 | -85.2422
-10.5 | -0.8443 | 0.00975 | -0.0716 | -86.5949
-10 | -0.7892 | 0.00925 | -0.0717 | -85.3189
-9.5 | -0.7333 | 0.00882 | -0.0719 | -83.1406
-9 | -0.677 | 0.00845 | -0.0722 | -80.1183
-8.5 | -0.6203 | 0.00812 | -0.0726 | -76.3916
-8 | -0.5633 | 0.00782 | -0.0729 | -72.0332
-7.5 | -0.5064 | 0.00742 | -0.0733 | -68.248
-7 | -0.449 | 0.00713 | -0.0737 | -62.9734
-6.5 | -0.3912 | 0.0069 | -0.0742 | -56.6957
-6 | -0.3331 | 0.00671 | -0.0748 | -49.6423
-5.5 | -0.2751 | 0.00646 | -0.0753 | -42.5851
-5 | -0.2168 | 0.00628 | -0.0759 | -34.5223
-4.5 | -0.1584 | 0.00614 | -0.0765 | -25.798
-4 | -0.1 | 0.00597 | -0.0771 | -16.7504
-3.5 | -0.0414 | 0.00586 | -0.0777 | -7.0648
-3 | 0.0171 | 0.00572 | -0.0783 | 2.9895
-2.5 | 0.0757 | 0.00554 | -0.079 | 13.6643
-2 | 0.1341 | 0.00527 | -0.0797 | 25.4459
-1.5 | 0.1923 | 0.00492 | -0.0804 | 39.0854
-1 | 0.2503 | 0.00445 | -0.0813 | 56.2472
-0.5 | 0.3087 | 0.00414 | -0.0821 | 74.5652
0 | 0.3673 | 0.00408 | -0.0828 | 90.0245
0.5 | 0.4259 | 0.0041 | -0.0834 | 103.878
1 | 0.4844 | 0.00415 | -0.084 | 116.7229
1.5 | 0.5425 | 0.00426 | -0.0846 | 127.3474
2 | 0.6005 | 0.00439 | -0.0851 | 136.7882
2.5 | 0.6571 | 0.00466 | -0.0854 | 141.0086
3 | 0.709 | 0.00542 | -0.0851 | 130.8118
3.5 | 0.7605 | 0.00618 | -0.0847 | 123.0583
4 | 0.8117 | 0.00691 | -0.0842 | 117.4674
4.5 | 0.8631 | 0.00756 | -0.0837 | 114.1667
5 | 0.9149 | 0.00811 | -0.0833 | 112.8113
5.5 | 0.9669 | 0.0086 | -0.0828 | 112.4302
6 | 1.0198 | 0.00896 | -0.0825 | 113.817
6.5 | 1.0719 | 0.00936 | -0.082 | 114.5192
7 | 1.1239 | 0.00971 | -0.0816 | 115.7467
7.5 | 1.1743 | 0.01015 | -0.0808 | 115.6946
8 | 1.2245 | 0.01054 | -0.0801 | 116.1765
8.5 | 1.2719 | 0.01107 | -0.0788 | 114.8961
9 | 1.3196 | 0.01151 | -0.0776 | 114.6481
9.5 | 1.3646 | 0.01204 | -0.076 | 113.3389
10 | 1.4059 | 0.01264 | -0.0738 | 111.2263
10.5 | 1.436 | 0.01291 | -0.0692 | 111.2316
11 | 1.4674 | 0.0136 | -0.0653 | 107.8971
11.5 | 1.4989 | 0.01442 | -0.0617 | 103.9459
12 | 1.5287 | 0.01542 | -0.0581 | 99.1375
12.5 | 1.5567 | 0.01661 | -0.0546 | 93.7207
13 | 1.5866 | 0.01779 | -0.0515 | 89.1849
13.5 | 1.6156 | 0.01908 | -0.0486 | 84.6751
14 | 1.6417 | 0.02064 | -0.0456 | 79.5397
14.5 | 1.6637 | 0.02256 | -0.0425 | 73.7456
15 | 1.6853 | 0.02463 | -0.0396 | 68.4247
15.5 | 1.7074 | 0.02678 | -0.0372 | 63.7565
16 | 1.7259 | 0.02933 | -0.0348 | 58.8442
16.5 | 1.7415 | 0.03229 | -0.0326 | 53.9331
17 | 1.7531 | 0.03583 | -0.0307 | 48.9283
17.5 | 1.764 | 0.03966 | -0.0292 | 44.4781
18 | 1.7763 | 0.04355 | -0.0282 | 40.7876
18.5 | 1.7849 | 0.04803 | -0.0276 | 37.1622
19 | 1.7911 | 0.05303 | -0.0274 | 33.7752
19.5 | 1.7917 | 0.05894 | -0.0278 | 30.3987
20 | 1.7927 | 0.0651 | -0.0287 | 27.5376

## 85. Re 6M Mach 0.25 (1)
BIGFOIL.COM POLAR EXPORT
NACA64-413 a=0.8
NACA64-413 a=0.8 |  |  |  | Cl Max: | 1.312 | at alpha= | 10 | deg
JavaFoil+Calcfoil stall+Eppler ext transition |  |  |  | L/D Max: | 141.252 | at alpha= | 3.5 | deg
Re: | 6000000 |  |  | Cd Min: | 0.00501 | at alpha= | -2 | deg
Mach: | 0.25 |  |  | Cl=0 at alpha= | -3.1311 | deg
|  |  |  | @ Cl=0.1, Cd= | 0.0059713
|  |  |  | @ Cl=0.4, Cd= | 0.0051071
|  |  |  | @ Cl=0.6, Cd= | 0.0053223
alpha (deg) | Cl | Cd | Cm | Cl/Cd
-15.5 | -0.414 | 0.11719 | -0.028 | -3.529
-15 | -0.463 | 0.11011 | -0.029 | -4.205
-14.5 | -0.507 | 0.10627 | -0.029 | -4.77
-14 | -0.545 | 0.09723 | -0.03 | -5.61
-13.5 | -0.578 | 0.09148 | -0.031 | -6.319
-13 | -0.598 | 0.08379 | -0.033 | -7.139
-12.5 | -0.605 | 0.08042 | -0.033 | -7.526
-12 | -0.609 | 0.07382 | -0.035 | -8.252
-11.5 | -0.611 | 0.06553 | -0.039 | -9.317
-11 | -0.671 | 0.02432 | -0.057 | -27.585
-10.5 | -0.686 | 0.01427 | -0.062 | -48.059
-10 | -0.686 | 0.0107 | -0.065 | -64.119
-9.5 | -0.667 | 0.00974 | -0.066 | -68.46
-9 | -0.632 | 0.00916 | -0.067 | -69.006
-8.5 | -0.593 | 0.00886 | -0.068 | -66.904
-8 | -0.55 | 0.00848 | -0.068 | -64.833
-7.5 | -0.502 | 0.00811 | -0.069 | -61.971
-7 | -0.452 | 0.00787 | -0.07 | -57.456
-6.5 | -0.399 | 0.00768 | -0.07 | -51.933
-6 | -0.343 | 0.00743 | -0.071 | -46.234
-5.5 | -0.286 | 0.00723 | -0.071 | -39.577
-5 | -0.227 | 0.00709 | -0.072 | -32.086
-4.5 | -0.167 | 0.00694 | -0.073 | -24.109
-4 | -0.107 | 0.00683 | -0.073 | -15.623
-3.5 | -0.045 | 0.00671 | -0.074 | -6.765
-3 | 0.016 | 0.00658 | -0.074 | 2.463
-2.5 | 0.078 | 0.0065 | -0.075 | 12.017
-2 | 0.14 | 0.00501 | -0.076 | 27.983
-1.5 | 0.203 | 0.00501 | -0.076 | 40.47
-1 | 0.265 | 0.00504 | -0.077 | 52.541
-0.5 | 0.327 | 0.00504 | -0.078 | 64.789
0 | 0.389 | 0.0051 | -0.078 | 76.283
0.5 | 0.451 | 0.00514 | -0.079 | 87.745
1 | 0.513 | 0.00521 | -0.079 | 98.418
1.5 | 0.575 | 0.00529 | -0.08 | 108.689
2 | 0.637 | 0.00537 | -0.081 | 118.476
2.5 | 0.699 | 0.00545 | -0.081 | 128.105
3 | 0.757 | 0.00559 | -0.082 | 135.466
3.5 | 0.817 | 0.00578 | -0.082 | 141.252
4 | 0.876 | 0.00678 | -0.083 | 129.154
4.5 | 0.933 | 0.00728 | -0.083 | 128.156
5 | 0.986 | 0.00977 | -0.084 | 100.855
5.5 | 1.038 | 0.01024 | -0.084 | 101.342
6 | 1.088 | 0.01068 | -0.084 | 101.928
6.5 | 1.135 | 0.01114 | -0.085 | 101.898
7 | 1.18 | 0.01165 | -0.085 | 101.286
7.5 | 1.22 | 0.01219 | -0.086 | 100.138
8 | 1.253 | 0.01282 | -0.086 | 97.761
8.5 | 1.279 | 0.01349 | -0.086 | 94.852
9 | 1.298 | 0.0143 | -0.087 | 90.801
9.5 | 1.31 | 0.01499 | -0.087 | 87.372
10 | 1.312 | 0.01599 | -0.087 | 82.068
10.5 | 1.306 | 0.017 | -0.088 | 76.826
11 | 1.29 | 0.0181 | -0.088 | 71.28
11.5 | 1.264 | 0.01943 | -0.088 | 65.046
12 | 1.218 | 0.02104 | -0.088 | 57.901
12.5 | 1.158 | 0.02327 | -0.088 | 49.782
13 | 1.073 | 0.02876 | -0.087 | 37.295
13.5 | 0.872 | 0.08434 | -0.06 | 10.337
14 | 0.79 | 0.09864 | -0.052 | 8.008
14.5 | 0.712 | 0.10858 | -0.048 | 6.557
15 | 0.631 | 0.11774 | -0.045 | 5.361

## 86. Re 6M Mach 0.25 (2)
BIGFOIL.COM POLAR EXPORT
NACA64-413 a=0.8
NACA64-413 a=0.8 |  |  |  | Cl Max: | 1.7138 | at alpha= | 17 | deg
XFOIL ncrit=9 |  |  |  | L/D Max: | 144.511 | at alpha= | 2.5 | deg
Re: | 6000000 |  |  | Cd Min: | 0.10987 | at alpha= | 20 | deg
Mach: | 0.25 |  |  | Cl=0 at alpha= | -3.1425 | deg
|  |  |  | @ Cl=0.1, Cd= | 0.0055212
|  |  |  | @ Cl=0.4, Cd= | 0.0041268
|  |  |  | @ Cl=0.6, Cd= | 0.0043922
alpha (deg) | Cl | Cd | Cm | Cl/Cd
-17 | -1.079 | 0.06771 | -0.0746 | -15.9356
-16 | -1.1866 | 0.04265 | -0.0879 | -27.8218
-15.5 | -1.1881 | 0.03159 | -0.1019 | -37.61
-15 | -1.2024 | 0.02655 | -0.1007 | -45.2881
-14.5 | -1.2081 | 0.02271 | -0.098 | -53.1968
-14 | -1.2064 | 0.02065 | -0.0923 | -58.4213
-13.5 | -1.1741 | 0.01907 | -0.089 | -61.5679
-13 | -1.1385 | 0.01714 | -0.0862 | -66.4236
-12.5 | -1.0928 | 0.01571 | -0.0841 | -69.5608
-12 | -1.0434 | 0.01441 | -0.0824 | -72.408
-11.5 | -0.9915 | 0.0132 | -0.081 | -75.1136
-11 | -0.9357 | 0.01237 | -0.08 | -75.6427
-10.5 | -0.8788 | 0.01157 | -0.0792 | -75.9551
-10 | -0.8254 | 0.01026 | -0.0782 | -80.4483
-9.5 | -0.7672 | 0.00956 | -0.0777 | -80.251
-9 | -0.708 | 0.00903 | -0.0774 | -78.4053
-8.5 | -0.6482 | 0.00859 | -0.0772 | -75.4598
-8 | -0.5882 | 0.00818 | -0.0771 | -71.9071
-7.5 | -0.5279 | 0.00783 | -0.0772 | -67.4202
-7 | -0.4681 | 0.00738 | -0.0772 | -63.4282
-6.5 | -0.4077 | 0.00708 | -0.0775 | -57.5847
-6 | -0.347 | 0.00685 | -0.0778 | -50.6569
-5.5 | -0.2863 | 0.00662 | -0.0781 | -43.2477
-5 | -0.2257 | 0.00639 | -0.0786 | -35.3208
-4.5 | -0.1649 | 0.00624 | -0.079 | -26.4263
-4 | -0.1042 | 0.00605 | -0.0796 | -17.2231
-3.5 | -0.0434 | 0.00592 | -0.0801 | -7.3311
-3 | 0.0173 | 0.00577 | -0.0807 | 2.9983
-2.5 | 0.0779 | 0.00562 | -0.0813 | 13.8612
-2 | 0.1383 | 0.00535 | -0.082 | 25.8505
-1.5 | 0.1986 | 0.005 | -0.0828 | 39.72
-0.5 | 0.3186 | 0.00419 | -0.0845 | 76.0382
0 | 0.3793 | 0.00412 | -0.0852 | 92.0631
0.5 | 0.4398 | 0.00414 | -0.0859 | 106.2319
1 | 0.5003 | 0.00419 | -0.0865 | 119.4033
1.5 | 0.5605 | 0.0043 | -0.087 | 130.3488
2 | 0.6205 | 0.00444 | -0.0875 | 139.7523
2.5 | 0.6792 | 0.0047 | -0.0878 | 144.5106
3 | 0.7321 | 0.0055 | -0.0873 | 133.1091
3.5 | 0.7845 | 0.00633 | -0.0867 | 123.9336
4 | 0.8367 | 0.0071 | -0.0859 | 117.8451
4.5 | 0.8891 | 0.00779 | -0.0851 | 114.1335
5 | 0.9419 | 0.00838 | -0.0843 | 112.3986
5.5 | 0.9957 | 0.00886 | -0.0835 | 112.3815
6 | 1.05 | 0.00925 | -0.0828 | 113.5135
6.5 | 1.1038 | 0.00965 | -0.082 | 114.3834
7 | 1.1559 | 0.01012 | -0.0808 | 114.2194
7.5 | 1.2079 | 0.01055 | -0.0796 | 114.4929
8 | 1.2571 | 0.01108 | -0.0778 | 113.4567
8.5 | 1.3048 | 0.01162 | -0.0758 | 112.2892
9 | 1.3497 | 0.01219 | -0.0732 | 110.7219
10 | 1.4142 | 0.0136 | -0.0636 | 103.9853
10.5 | 1.4459 | 0.01416 | -0.059 | 102.1116
11 | 1.4787 | 0.01523 | -0.055 | 97.0913
11.5 | 1.5082 | 0.01659 | -0.0509 | 90.9102
12 | 1.5397 | 0.01795 | -0.0472 | 85.7772
12.5 | 1.57 | 0.01949 | -0.0436 | 80.5541
13 | 1.597 | 0.02134 | -0.04 | 74.836
13.5 | 1.6195 | 0.02363 | -0.0362 | 68.5358
14 | 1.6426 | 0.02605 | -0.033 | 63.0557
14.5 | 1.6621 | 0.02889 | -0.0299 | 57.532
15 | 1.6786 | 0.03221 | -0.0271 | 52.1143
15.5 | 1.6906 | 0.03616 | -0.0246 | 46.7533
16 | 1.7026 | 0.04041 | -0.0227 | 42.1331
16.5 | 1.7104 | 0.04535 | -0.0214 | 37.7155
17 | 1.7138 | 0.05104 | -0.0206 | 33.5776
17.5 | 1.7126 | 0.05766 | -0.0207 | 29.7017
18 | 1.7066 | 0.06523 | -0.0216 | 26.1628
18.5 | 1.6919 | 0.07438 | -0.0238 | 22.7467
19 | 1.6759 | 0.08433 | -0.0271 | 19.8731
19.5 | 1.6478 | 0.0966 | -0.0323 | 17.058
20 | 1.6183 | 0.10987 | -0.039 | 14.7292

## 87. Re 6M Mach 0.50 (1)
BIGFOIL.COM POLAR EXPORT
NACA64-413 a=0.8
NACA64-413 a=0.8 |  |  |  | Cl Max: | 1.277 | at alpha= | 20 | deg
JavaFoil+Calcfoil stall+Eppler ext transition |  |  |  | L/D Max: | 144.436 | at alpha= | 4 | deg
Re: | 6000000 |  |  | Cd Min: | 0.00515 | at alpha= | -2 | deg
Mach: | 0.5 |  |  | Cl=0 at alpha= | -3.1304 | deg
|  |  |  | @ Cl=0.1, Cd= | 0.0064773
|  |  |  | @ Cl=0.4, Cd= | 0.00527
|  |  |  | @ Cl=0.6, Cd= | 0.0055347
alpha (deg) | Cl | Cd | Cm | Cl/Cd
-20 | -0.928 | 0.15369 | -0.035 | -6.04
-19.5 | -0.901 | 0.15138 | -0.035 | -5.953
-19 | -0.877 | 0.14814 | -0.037 | -5.917
-18.5 | -0.849 | 0.14036 | -0.036 | -6.046
-18 | -0.82 | 0.13644 | -0.036 | -6.008
-17.5 | -0.792 | 0.13103 | -0.035 | -6.041
-17 | -0.764 | 0.12797 | -0.035 | -5.973
-16.5 | -0.737 | 0.12287 | -0.036 | -6.002
-16 | -0.711 | 0.11922 | -0.036 | -5.961
-15.5 | -0.683 | 0.1128 | -0.036 | -6.051
-15 | -0.655 | 0.10611 | -0.035 | -6.17
-14.5 | -0.628 | 0.09907 | -0.036 | -6.335
-14 | -0.601 | 0.09189 | -0.037 | -6.536
-13.5 | -0.572 | 0.10092 | -0.036 | -5.672
-13 | -0.545 | 0.09261 | -0.036 | -5.881
-12.5 | -0.518 | 0.08464 | -0.036 | -6.116
-12 | -0.49 | 0.07801 | -0.037 | -6.286
-11.5 | -0.465 | 0.07015 | -0.04 | -6.629
-11 | -0.438 | 0.06576 | -0.041 | -6.658
-10.5 | -0.407 | 0.07587 | -0.035 | -5.359
-10 | -0.379 | 0.06693 | -0.035 | -5.666
-9.5 | -0.352 | 0.06115 | -0.037 | -5.757
-9 | -0.325 | 0.05559 | -0.039 | -5.849
-8.5 | -0.301 | 0.04769 | -0.047 | -6.322
-8 | -0.269 | 0.05367 | -0.035 | -5.008
-7.5 | -0.338 | 0.05251 | -0.032 | -6.435
-7 | -0.445 | 0.00947 | -0.078 | -46.973
-6.5 | -0.415 | 0.00857 | -0.078 | -48.404
-6 | -0.368 | 0.00817 | -0.079 | -44.997
-5.5 | -0.312 | 0.00787 | -0.08 | -39.594
-5 | -0.25 | 0.00763 | -0.08 | -32.799
-4.5 | -0.185 | 0.00741 | -0.081 | -25.012
-4 | -0.118 | 0.0072 | -0.082 | -16.459
-3.5 | -0.051 | 0.00703 | -0.083 | -7.19
-3 | 0.018 | 0.00688 | -0.083 | 2.628
-2.5 | 0.087 | 0.00678 | -0.084 | 12.86
-2 | 0.157 | 0.00515 | -0.085 | 30.378
-1.5 | 0.227 | 0.00516 | -0.085 | 43.93
-1 | 0.296 | 0.00518 | -0.086 | 57.146
-0.5 | 0.365 | 0.00523 | -0.087 | 69.91
0 | 0.435 | 0.00531 | -0.087 | 81.912
0.5 | 0.504 | 0.00536 | -0.088 | 93.973
1 | 0.573 | 0.0055 | -0.089 | 104.262
1.5 | 0.643 | 0.00559 | -0.089 | 114.954
2 | 0.712 | 0.00568 | -0.09 | 125.289
2.5 | 0.781 | 0.00582 | -0.091 | 134.262
3 | 0.844 | 0.00607 | -0.091 | 139.172
3.5 | 0.909 | 0.00667 | -0.092 | 136.28
4 | 0.971 | 0.00672 | -0.092 | 144.436
4.5 | 1.026 | 0.0108 | -0.092 | 94.977
5 | 1.081 | 0.01151 | -0.093 | 93.96
5.5 | 1.131 | 0.01213 | -0.093 | 93.223
6 | 1.173 | 0.01286 | -0.094 | 91.252
6.5 | 1.204 | 0.01374 | -0.094 | 87.651
7 | 1.217 | 0.01478 | -0.094 | 82.33
7.5 | 1.198 | 0.01605 | -0.095 | 74.66
8 | 1.048 | 0.01783 | -0.095 | 58.775
8.5 | 0.766 | 0.01934 | -0.095 | 39.612
9 | 0.661 | 0.06446 | -0.044 | 10.247
9.5 | 0.829 | 0.02062 | -0.096 | 40.189
10 | 0.855 | 0.02316 | -0.096 | 36.905
10.5 | 0.743 | 0.07389 | -0.051 | 10.053
11 | 0.919 | 0.02392 | -0.097 | 38.432
11.5 | 0.826 | 0.0646 | -0.073 | 12.792
12 | 0.823 | 0.08539 | -0.054 | 9.642
12.5 | 0.851 | 0.09291 | -0.056 | 9.16
13 | 0.875 | 0.09439 | -0.053 | 9.268
13.5 | 0.901 | 0.09777 | -0.054 | 9.217
14 | 0.934 | 0.10208 | -0.061 | 9.149
14.5 | 0.962 | 0.10922 | -0.063 | 8.81
15 | 0.981 | 0.11137 | -0.057 | 8.811
15.5 | 1.01 | 0.11705 | -0.06 | 8.629
16 | 1.048 | 0.11677 | -0.068 | 8.976
16.5 | 1.062 | 0.12432 | -0.061 | 8.539
17 | 1.089 | 0.12848 | -0.062 | 8.473
17.5 | 1.122 | 0.1317 | -0.068 | 8.523
18 | 1.169 | 0.1245 | -0.076 | 9.393
18.5 | 1.168 | 0.13976 | -0.065 | 8.355
19 | 1.196 | 0.14576 | -0.067 | 8.205
19.5 | 1.236 | 0.14316 | -0.074 | 8.633
20 | 1.277 | 0.14058 | -0.079 | 9.083

## 88. Re 6M Mach 0.50 (2)
BIGFOIL.COM POLAR EXPORT
NACA64-413 a=0.8
NACA64-413 a=0.8 |  |  |  | Cl Max: | 1.3818 | at alpha= | 9.5 | deg
XFOIL ncrit=9 |  |  |  | L/D Max: | 158.837 | at alpha= | 2.5 | deg
Re: | 6000000 |  |  | Cd Min: | 0.24783 | at alpha= | -20 | deg
Mach: | 0.5 |  |  | Cl=0 at alpha= | -3.123 | deg
|  |  |  | @ Cl=0.1, Cd= | 0.0058741
|  |  |  | @ Cl=0.4, Cd= | 0.0043383
|  |  |  | @ Cl=0.6, Cd= | 0.00441
alpha (deg) | Cl | Cd | Cm | Cl/Cd
-20 | -0.6597 | 0.24783 | 0.0246 | -2.6619
-19 | -0.6192 | 0.2295 | 0.0139 | -2.698
-17 | -0.5341 | 0.1948 | -0.0081 | -2.7418
-16.5 | -0.511 | 0.1863 | -0.0139 | -2.7429
-16 | -0.4973 | 0.17648 | -0.0189 | -2.8179
-15.5 | -0.476 | 0.16929 | -0.0234 | -2.8117
-14.5 | -0.4421 | 0.15195 | -0.0333 | -2.9095
-14 | -0.4268 | 0.14339 | -0.0383 | -2.9765
-13.5 | -0.4109 | 0.13501 | -0.0433 | -3.0435
-13 | -0.396 | 0.12666 | -0.0483 | -3.1265
-12 | -0.3857 | 0.10662 | -0.0598 | -3.6175
-11.5 | -0.3863 | 0.09644 | -0.0659 | -4.0056
-11 | -0.4008 | 0.08466 | -0.0734 | -4.7342
-10.5 | -0.4185 | 0.07306 | -0.0811 | -5.7282
-10 | -0.4333 | 0.06214 | -0.0885 | -6.973
-9.5 | -0.4568 | 0.04819 | -0.0995 | -9.4791
-9 | -0.4875 | 0.03838 | -0.1062 | -12.7019
-8.5 | -0.5216 | 0.03118 | -0.108 | -16.7287
-8 | -0.5559 | 0.02541 | -0.1039 | -21.8772
-7.5 | -0.5659 | 0.01762 | -0.1006 | -32.1169
-7 | -0.5418 | 0.01127 | -0.0971 | -48.0745
-6.5 | -0.4813 | 0.00902 | -0.0945 | -53.3592
-6 | -0.4116 | 0.00797 | -0.0929 | -51.6437
-5.5 | -0.3395 | 0.00741 | -0.0919 | -45.8165
-5 | -0.2672 | 0.00702 | -0.0913 | -38.0627
-4.5 | -0.1955 | 0.00667 | -0.091 | -29.3103
-4 | -0.1241 | 0.00644 | -0.091 | -19.2702
-3 | 0.0174 | 0.00607 | -0.0915 | 2.8666
-2.5 | 0.0875 | 0.00591 | -0.0919 | 14.8054
-2 | 0.1571 | 0.00571 | -0.0925 | 27.5131
-1 | 0.2947 | 0.0048 | -0.0942 | 61.3958
-0.5 | 0.3633 | 0.00437 | -0.0951 | 83.135
0 | 0.4328 | 0.00431 | -0.0959 | 100.4176
0.5 | 0.5026 | 0.0043 | -0.0966 | 116.8837
1 | 0.5722 | 0.00437 | -0.0973 | 130.9382
1.5 | 0.6417 | 0.00447 | -0.0978 | 143.557
2 | 0.7102 | 0.00466 | -0.0981 | 152.4034
2.5 | 0.7783 | 0.0049 | -0.0982 | 158.8367
3.5 | 0.8877 | 0.00701 | -0.094 | 126.6334
4.5 | 0.9915 | 0.00893 | -0.088 | 111.0302
5 | 1.046 | 0.00959 | -0.0849 | 109.0719
5.5 | 1.1008 | 0.01016 | -0.0816 | 108.3465
6 | 1.1446 | 0.01072 | -0.0761 | 106.7724
6.5 | 1.1855 | 0.01153 | -0.0702 | 102.8187
7 | 1.23 | 0.01242 | -0.0651 | 99.0338
7.5 | 1.271 | 0.0136 | -0.0595 | 93.4559
8 | 1.3083 | 0.01511 | -0.0535 | 86.585
8.5 | 1.3436 | 0.01692 | -0.0475 | 79.409
9 | 1.3722 | 0.01931 | -0.0412 | 71.0616
9.5 | 1.3818 | 0.02306 | -0.0341 | 59.9219
10 | 1.3692 | 0.02866 | -0.0272 | 47.7739
10.5 | 1.3508 | 0.03501 | -0.0215 | 38.5833
11 | 1.3281 | 0.04322 | -0.0184 | 30.7288
11.5 | 1.2929 | 0.05368 | -0.0184 | 24.0853
12 | 1.2551 | 0.06574 | -0.0215 | 19.0919
12.5 | 1.2191 | 0.07912 | -0.0274 | 15.4082
13 | 1.1872 | 0.09354 | -0.0354 | 12.6919
13.5 | 1.1581 | 0.10926 | -0.0455 | 10.5995
14 | 1.1356 | 0.12521 | -0.0562 | 9.0696
14.5 | 1.1187 | 0.14085 | -0.0663 | 7.9425

## 89. Re 7M Mach 0.00 (1)
BIGFOIL.COM POLAR EXPORT
NACA64-413 a=0.8
NACA64-413 a=0.8 |  |  |  | Cl Max: | 1.365 | at alpha= | 11.5 | deg
JavaFoil+Calcfoil stall+Eppler ext transition |  |  |  | L/D Max: | 134.478 | at alpha= | 3 | deg
Re: | 7000000 |  |  | Cd Min: | 0.0049 | at alpha= | -1.5 | deg
Mach: | 0 |  |  | Cl=0 at alpha= | -3.1333 | deg
|  |  |  | @ Cl=0.1, Cd= | 0.005762
|  |  |  | @ Cl=0.4, Cd= | 0.0049915
|  |  |  | @ Cl=0.6, Cd= | 0.0051764
alpha (deg) | Cl | Cd | Cm | Cl/Cd
-17 | -0.635 | 0.12271 | -0.029 | -5.176
-16.5 | -0.653 | 0.11639 | -0.03 | -5.606
-16 | -0.668 | 0.10974 | -0.031 | -6.087
-15.5 | -0.682 | 0.1035 | -0.032 | -6.587
-15 | -0.694 | 0.09607 | -0.033 | -7.227
-14.5 | -0.703 | 0.09063 | -0.034 | -7.757
-14 | -0.71 | 0.08427 | -0.035 | -8.422
-13.5 | -0.757 | 0.0478 | -0.048 | -15.83
-13 | -0.77 | 0.03542 | -0.051 | -21.731
-12.5 | -0.778 | 0.02468 | -0.055 | -31.513
-12 | -0.78 | 0.01752 | -0.057 | -44.507
-11.5 | -0.773 | 0.01339 | -0.059 | -57.712
-11 | -0.766 | 0.01082 | -0.062 | -70.801
-10.5 | -0.747 | 0.00971 | -0.063 | -76.912
-10 | -0.712 | 0.00925 | -0.064 | -77.023
-9.5 | -0.674 | 0.00883 | -0.064 | -76.347
-9 | -0.634 | 0.00856 | -0.065 | -74.053
-8.5 | -0.59 | 0.00826 | -0.066 | -71.415
-8 | -0.543 | 0.00791 | -0.066 | -68.625
-7.5 | -0.494 | 0.00766 | -0.067 | -64.451
-7 | -0.443 | 0.00751 | -0.067 | -58.956
-6.5 | -0.389 | 0.00733 | -0.068 | -53.09
-6 | -0.334 | 0.00717 | -0.069 | -46.607
-5.5 | -0.278 | 0.00698 | -0.069 | -39.826
-5 | -0.221 | 0.00687 | -0.07 | -32.144
-4.5 | -0.162 | 0.00673 | -0.07 | -24.127
-4 | -0.103 | 0.00665 | -0.071 | -15.552
-3.5 | -0.044 | 0.00653 | -0.072 | -6.739
-3 | 0.016 | 0.0064 | -0.072 | 2.456
-2.5 | 0.076 | 0.00633 | -0.073 | 11.945
-2 | 0.136 | 0.00491 | -0.073 | 27.67
-1.5 | 0.196 | 0.0049 | -0.074 | 40.075
-1 | 0.256 | 0.0049 | -0.074 | 52.316
-0.5 | 0.316 | 0.00492 | -0.075 | 64.255
0 | 0.377 | 0.00498 | -0.076 | 75.686
0.5 | 0.437 | 0.00501 | -0.076 | 87.094
1 | 0.497 | 0.00507 | -0.077 | 97.879
1.5 | 0.557 | 0.00514 | -0.077 | 108.242
2 | 0.616 | 0.00519 | -0.078 | 118.707
2.5 | 0.676 | 0.00535 | -0.079 | 126.493
3 | 0.733 | 0.00545 | -0.079 | 134.478
3.5 | 0.791 | 0.0062 | -0.08 | 127.611
4 | 0.849 | 0.00672 | -0.08 | 126.21
4.5 | 0.905 | 0.00758 | -0.081 | 119.362
5 | 0.959 | 0.00853 | -0.081 | 112.415
5.5 | 1.011 | 0.0089 | -0.082 | 113.634
6 | 1.061 | 0.00997 | -0.082 | 106.466
6.5 | 1.11 | 0.01035 | -0.082 | 107.267
7 | 1.156 | 0.01076 | -0.083 | 107.366
7.5 | 1.199 | 0.01122 | -0.083 | 106.805
8 | 1.237 | 0.01172 | -0.084 | 105.491
8.5 | 1.27 | 0.01226 | -0.084 | 103.585
9 | 1.299 | 0.01287 | -0.084 | 100.921
9.5 | 1.322 | 0.01343 | -0.085 | 98.5
10 | 1.341 | 0.01405 | -0.085 | 95.466
10.5 | 1.354 | 0.01487 | -0.085 | 91.083
11 | 1.362 | 0.01564 | -0.086 | 87.083
11.5 | 1.365 | 0.01644 | -0.086 | 83.029
12 | 1.356 | 0.01743 | -0.086 | 77.804
12.5 | 1.34 | 0.0186 | -0.087 | 72.04
13 | 1.319 | 0.01979 | -0.087 | 66.646
13.5 | 1.291 | 0.02139 | -0.087 | 60.368
14 | 1.26 | 0.02287 | -0.087 | 55.067
14.5 | 1.221 | 0.02534 | -0.087 | 48.19
15 | 1.172 | 0.02951 | -0.086 | 39.726
15.5 | 1.124 | 0.03387 | -0.085 | 33.179
16 | 1.073 | 0.03955 | -0.084 | 27.117
16.5 | 0.995 | 0.05864 | -0.079 | 16.968

## 90. Re 7M Mach 0.00 (2)
BIGFOIL.COM POLAR EXPORT
NACA64-413 a=0.8
NACA64-413 a=0.8 |  |  |  | Cl Max: | 1.8298 | at alpha= | 20 | deg
XFOIL ncrit=9 |  |  |  | L/D Max: | 138.561 | at alpha= | 2 | deg
Re: | 7000000 |  |  | Cd Min: | 0.05718 | at alpha= | 20 | deg
Mach: | 0 |  |  | Cl=0 at alpha= | -3.1458 | deg
|  |  |  | @ Cl=0.1, Cd= | 0.0053218
|  |  |  | @ Cl=0.4, Cd= | 0.004026
|  |  |  | @ Cl=0.6, Cd= | 0.004344
alpha (deg) | Cl | Cd | Cm | Cl/Cd
-20 | -1.4875 | 0.03795 | -0.0828 | -39.1963
-19.5 | -1.485 | 0.03336 | -0.0842 | -44.5144
-19 | -1.4781 | 0.02949 | -0.0849 | -50.1221
-18.5 | -1.4661 | 0.02633 | -0.0848 | -55.6817
-17.5 | -1.4292 | 0.02147 | -0.0839 | -66.5673
-17 | -1.4209 | 0.0196 | -0.0807 | -72.4949
-16.5 | -1.4092 | 0.01834 | -0.0757 | -76.8375
-16 | -1.3786 | 0.01698 | -0.0735 | -81.1896
-15.5 | -1.3402 | 0.01589 | -0.0721 | -84.3424
-15 | -1.2982 | 0.01487 | -0.0711 | -87.3033
-14.5 | -1.2527 | 0.014 | -0.0705 | -89.4786
-13.5 | -1.1554 | 0.01258 | -0.0698 | -91.8442
-13 | -1.1048 | 0.01194 | -0.0697 | -92.5293
-12.5 | -1.0528 | 0.01139 | -0.0697 | -92.432
-12 | -1 | 0.01087 | -0.0697 | -91.9963
-11.5 | -0.9467 | 0.01037 | -0.0699 | -91.2922
-11 | -0.8925 | 0.00992 | -0.0701 | -89.9698
-10.5 | -0.8392 | 0.00929 | -0.0702 | -90.3337
-10 | -0.7845 | 0.0088 | -0.0705 | -89.1477
-9.5 | -0.729 | 0.0084 | -0.0708 | -86.7857
-9 | -0.6731 | 0.00806 | -0.0712 | -83.5112
-8.5 | -0.6168 | 0.00776 | -0.0716 | -79.4845
-8 | -0.5601 | 0.00749 | -0.0721 | -74.7797
-7.5 | -0.5033 | 0.00719 | -0.0726 | -70
-7 | -0.4464 | 0.00689 | -0.0731 | -64.7896
-6.5 | -0.389 | 0.00667 | -0.0736 | -58.3208
-6 | -0.3313 | 0.0065 | -0.0742 | -50.9692
-5.5 | -0.2736 | 0.00629 | -0.0748 | -43.4976
-5 | -0.2158 | 0.00611 | -0.0754 | -35.3191
-4.5 | -0.1577 | 0.006 | -0.076 | -26.2833
-4 | -0.0996 | 0.00582 | -0.0766 | -17.1134
-3.5 | -0.0413 | 0.00571 | -0.0773 | -7.2329
-3 | 0.017 | 0.00558 | -0.0779 | 3.0466
-2.5 | 0.0752 | 0.00542 | -0.0786 | 13.8745
-2 | 0.1333 | 0.00519 | -0.0793 | 25.684
-1.5 | 0.1914 | 0.00489 | -0.08 | 39.1411
-1 | 0.2493 | 0.00448 | -0.0809 | 55.6473
-0.5 | 0.3072 | 0.00413 | -0.0817 | 74.3826
0 | 0.3653 | 0.00402 | -0.0824 | 90.8706
0.5 | 0.4236 | 0.00403 | -0.083 | 105.1117
1 | 0.4818 | 0.00408 | -0.0836 | 118.0882
1.5 | 0.5394 | 0.00421 | -0.0842 | 128.1235
2 | 0.5972 | 0.00431 | -0.0847 | 138.5615
3.5 | 0.7554 | 0.00623 | -0.0843 | 121.252
4 | 0.8074 | 0.00686 | -0.084 | 117.6968
4.5 | 0.8594 | 0.00741 | -0.0837 | 115.9784
5 | 0.9115 | 0.00793 | -0.0833 | 114.9433
5.5 | 0.964 | 0.00835 | -0.083 | 115.4491
6 | 1.0169 | 0.0087 | -0.0828 | 116.8851
6.5 | 1.0691 | 0.00907 | -0.0825 | 117.8721
7 | 1.121 | 0.00942 | -0.0821 | 119.0021
7.5 | 1.172 | 0.0098 | -0.0816 | 119.5918
8 | 1.2223 | 0.01019 | -0.081 | 119.9509
8.5 | 1.2706 | 0.01067 | -0.0801 | 119.0815
9 | 1.3188 | 0.01108 | -0.0792 | 119.0253
9.5 | 1.3645 | 0.01159 | -0.0778 | 117.7308
10 | 1.4077 | 0.01216 | -0.0761 | 115.7648
10.5 | 1.45 | 0.01265 | -0.0742 | 114.6245
11 | 1.4787 | 0.01293 | -0.0696 | 114.3619
11.5 | 1.5082 | 0.01366 | -0.0656 | 110.41
12 | 1.5371 | 0.01455 | -0.0618 | 105.6426
12.5 | 1.567 | 0.01552 | -0.0584 | 100.9665
13 | 1.5971 | 0.01655 | -0.0554 | 96.5015
13.5 | 1.6261 | 0.01771 | -0.0524 | 91.8182
14 | 1.6525 | 0.01909 | -0.0494 | 86.5636
14.5 | 1.676 | 0.02074 | -0.0463 | 80.81
15 | 1.6989 | 0.02253 | -0.0434 | 75.4061
15.5 | 1.7222 | 0.02439 | -0.0409 | 70.6109
16 | 1.7424 | 0.02658 | -0.0384 | 65.553
16.5 | 1.7598 | 0.02913 | -0.0361 | 60.4119
17 | 1.7731 | 0.03217 | -0.0339 | 55.1166
17.5 | 1.7855 | 0.03554 | -0.0321 | 50.2392
18 | 1.7999 | 0.03888 | -0.0308 | 46.2937
18.5 | 1.8115 | 0.04269 | -0.0298 | 42.4338
19 | 1.8207 | 0.04695 | -0.0292 | 38.7796
19.5 | 1.8253 | 0.05192 | -0.029 | 35.156
20 | 1.8298 | 0.05718 | -0.0292 | 32.0007

## 91. Re 7M Mach 0.10 (1)
BIGFOIL.COM POLAR EXPORT
NACA64-413 a=0.8
NACA64-413 a=0.8 |  |  |  | Cl Max: | 1.355 | at alpha= | 11 | deg
JavaFoil+Calcfoil stall+Eppler ext transition |  |  |  | L/D Max: | 134.61 | at alpha= | 3 | deg
Re: | 7000000 |  |  | Cd Min: | 0.00489 | at alpha= | -1.5 | deg
Mach: | 0.1 |  |  | Cl=0 at alpha= | -3.1333 | deg
|  |  |  | @ Cl=0.1, Cd= | 0.005854
|  |  |  | @ Cl=0.4, Cd= | 0.0049844
|  |  |  | @ Cl=0.6, Cd= | 0.0051871
alpha (deg) | Cl | Cd | Cm | Cl/Cd
-16.5 | -0.618 | 0.117 | -0.03 | -5.286
-16 | -0.637 | 0.11272 | -0.03 | -5.651
-15.5 | -0.654 | 0.10564 | -0.031 | -6.195
-15 | -0.67 | 0.09944 | -0.032 | -6.734
-14.5 | -0.682 | 0.09298 | -0.033 | -7.336
-14 | -0.692 | 0.08673 | -0.034 | -7.973
-13.5 | -0.712 | 0.06904 | -0.041 | -10.307
-13 | -0.759 | 0.03522 | -0.052 | -21.554
-12.5 | -0.745 | 0.03487 | -0.052 | -21.361
-12 | -0.764 | 0.02008 | -0.057 | -38.04
-11.5 | -0.765 | 0.01407 | -0.059 | -54.353
-11 | -0.755 | 0.01151 | -0.061 | -65.612
-10.5 | -0.744 | 0.00984 | -0.063 | -75.599
-10 | -0.711 | 0.00935 | -0.064 | -76.05
-9.5 | -0.674 | 0.00887 | -0.065 | -76.048
-9 | -0.634 | 0.00857 | -0.065 | -73.935
-8.5 | -0.591 | 0.00828 | -0.066 | -71.358
-8 | -0.544 | 0.00796 | -0.066 | -68.416
-7.5 | -0.495 | 0.00771 | -0.067 | -64.264
-7 | -0.444 | 0.00751 | -0.068 | -59.097
-6.5 | -0.391 | 0.00736 | -0.068 | -53.107
-6 | -0.336 | 0.0072 | -0.069 | -46.641
-5.5 | -0.279 | 0.00703 | -0.069 | -39.749
-5 | -0.222 | 0.0069 | -0.07 | -32.161
-4.5 | -0.163 | 0.00676 | -0.071 | -24.14
-4 | -0.104 | 0.00664 | -0.071 | -15.639
-3.5 | -0.044 | 0.00653 | -0.072 | -6.772
-3 | 0.016 | 0.00644 | -0.072 | 2.45
-2.5 | 0.076 | 0.00633 | -0.073 | 12.011
-2 | 0.136 | 0.00514 | -0.074 | 26.554
-1.5 | 0.197 | 0.00489 | -0.074 | 40.299
-1 | 0.258 | 0.00492 | -0.075 | 52.394
-0.5 | 0.318 | 0.00492 | -0.075 | 64.627
0 | 0.378 | 0.00497 | -0.076 | 76.079
0.5 | 0.439 | 0.00501 | -0.077 | 87.592
1 | 0.499 | 0.00509 | -0.077 | 98.057
1.5 | 0.559 | 0.00514 | -0.078 | 108.925
2 | 0.62 | 0.00521 | -0.078 | 118.902
2.5 | 0.68 | 0.00534 | -0.079 | 127.404
3 | 0.737 | 0.00547 | -0.08 | 134.61
3.5 | 0.795 | 0.00625 | -0.08 | 127.223
4 | 0.853 | 0.00679 | -0.081 | 125.595
4.5 | 0.91 | 0.0073 | -0.081 | 124.582
5 | 0.963 | 0.00859 | -0.082 | 112.156
5.5 | 1.016 | 0.00894 | -0.082 | 113.582
6 | 1.066 | 0.01003 | -0.082 | 106.252
6.5 | 1.114 | 0.01043 | -0.083 | 106.753
7 | 1.16 | 0.01086 | -0.083 | 106.82
7.5 | 1.203 | 0.01132 | -0.084 | 106.264
8 | 1.24 | 0.01185 | -0.084 | 104.579
8.5 | 1.272 | 0.01239 | -0.084 | 102.705
9 | 1.3 | 0.013 | -0.085 | 99.948
9.5 | 1.322 | 0.01358 | -0.085 | 97.363
10 | 1.339 | 0.01427 | -0.086 | 93.811
10.5 | 1.35 | 0.01509 | -0.086 | 89.489
11 | 1.355 | 0.01587 | -0.086 | 85.377
11.5 | 1.355 | 0.01683 | -0.086 | 80.478
12 | 1.342 | 0.01788 | -0.087 | 75.027
12.5 | 1.322 | 0.01907 | -0.087 | 69.316
13 | 1.296 | 0.02024 | -0.087 | 64.017
13.5 | 1.262 | 0.02198 | -0.087 | 57.44
14 | 1.224 | 0.02402 | -0.087 | 50.963
14.5 | 1.179 | 0.02653 | -0.087 | 44.457
15 | 1.114 | 0.03412 | -0.085 | 32.652
15.5 | 1.059 | 0.03997 | -0.084 | 26.499
16 | 0.977 | 0.0594 | -0.079 | 16.456

## 92. Re 7M Mach 0.10 (2)
BIGFOIL.COM POLAR EXPORT
NACA64-413 a=0.8
NACA64-413 a=0.8 |  |  |  | Cl Max: | 1.8107 | at alpha= | 19 | deg
XFOIL ncrit=9 |  |  |  | L/D Max: | 139.342 | at alpha= | 2.5 | deg
Re: | 7000000 |  |  | Cd Min: | 0.06277 | at alpha= | 20 | deg
Mach: | 0.1 |  |  | Cl=0 at alpha= | -3.145 | deg
|  |  |  | @ Cl=0.1, Cd= | 0.0053194
|  |  |  | @ Cl=0.4, Cd= | 0.0040311
|  |  |  | @ Cl=0.6, Cd= | 0.0043185
alpha (deg) | Cl | Cd | Cm | Cl/Cd
-20 | -1.4458 | 0.04531 | -0.0828 | -31.9091
-19.5 | -1.4542 | 0.03901 | -0.0856 | -37.2776
-19 | -1.4551 | 0.03389 | -0.0872 | -42.936
-18.5 | -1.4488 | 0.0298 | -0.0879 | -48.6174
-17 | -1.4023 | 0.02127 | -0.0869 | -65.9285
-16.5 | -1.3949 | 0.01961 | -0.0826 | -71.1321
-16 | -1.3792 | 0.01821 | -0.078 | -75.7386
-15.5 | -1.346 | 0.01684 | -0.0759 | -79.9287
-15 | -1.3069 | 0.0156 | -0.0743 | -83.7756
-14.5 | -1.2625 | 0.0146 | -0.0733 | -86.4726
-14 | -1.2151 | 0.01377 | -0.0725 | -88.2426
-13.5 | -1.1655 | 0.013 | -0.072 | -89.6538
-13 | -1.1147 | 0.01229 | -0.0717 | -90.6998
-12.5 | -1.0624 | 0.01169 | -0.0714 | -90.8811
-12 | -1.0091 | 0.01111 | -0.0713 | -90.8281
-11.5 | -0.9553 | 0.01057 | -0.0713 | -90.3784
-11 | -0.9005 | 0.01008 | -0.0714 | -89.3353
-10.5 | -0.8462 | 0.00948 | -0.0714 | -89.2616
-10 | -0.7912 | 0.00893 | -0.0715 | -88.6002
-9.5 | -0.7352 | 0.0085 | -0.0717 | -86.4941
-9 | -0.6788 | 0.00814 | -0.072 | -83.3907
-8.5 | -0.6219 | 0.00783 | -0.0724 | -79.4253
-8 | -0.5646 | 0.00754 | -0.0728 | -74.8806
-7.5 | -0.5072 | 0.00726 | -0.0732 | -69.8623
-7 | -0.4498 | 0.00693 | -0.0737 | -64.9062
-6.5 | -0.392 | 0.0067 | -0.0742 | -58.5075
-6 | -0.3338 | 0.00652 | -0.0747 | -51.1963
-5.5 | -0.2756 | 0.00631 | -0.0753 | -43.6767
-5 | -0.2173 | 0.00613 | -0.0758 | -35.4486
-4.5 | -0.1588 | 0.006 | -0.0765 | -26.4667
-4 | -0.1003 | 0.00584 | -0.0771 | -17.1747
-3.5 | -0.0416 | 0.00572 | -0.0777 | -7.2727
-3 | 0.017 | 0.00558 | -0.0783 | 3.0466
-2.5 | 0.0756 | 0.00543 | -0.079 | 13.9227
-1.5 | 0.1925 | 0.0049 | -0.0804 | 39.2857
-1 | 0.2508 | 0.00449 | -0.0813 | 55.8575
-0.5 | 0.309 | 0.00413 | -0.0821 | 74.8184
0 | 0.3675 | 0.00402 | -0.0828 | 91.4179
0.5 | 0.4261 | 0.00404 | -0.0835 | 105.4703
1 | 0.4847 | 0.00409 | -0.0841 | 118.5086
1.5 | 0.5427 | 0.00421 | -0.0846 | 128.9074
2 | 0.6008 | 0.00432 | -0.0852 | 139.0741
2.5 | 0.6563 | 0.00471 | -0.0854 | 139.3418
4 | 0.8119 | 0.00689 | -0.0843 | 117.8374
4.5 | 0.8642 | 0.00745 | -0.0839 | 116
5 | 0.9165 | 0.00797 | -0.0835 | 114.9937
5.5 | 0.9693 | 0.0084 | -0.0832 | 115.3929
6 | 1.0226 | 0.00875 | -0.0829 | 116.8686
6.5 | 1.0752 | 0.00911 | -0.0826 | 118.0241
7.5 | 1.1785 | 0.00987 | -0.0815 | 119.4022
8 | 1.2288 | 0.01028 | -0.0808 | 119.5331
8.5 | 1.2774 | 0.01075 | -0.0797 | 118.8279
9 | 1.3255 | 0.01119 | -0.0786 | 118.454
9.5 | 1.3708 | 0.01173 | -0.077 | 116.8627
10 | 1.414 | 0.01229 | -0.0751 | 115.0529
10.5 | 1.4529 | 0.01279 | -0.0723 | 113.5966
11 | 1.4797 | 0.01314 | -0.0673 | 112.6104
11.5 | 1.5097 | 0.01395 | -0.0633 | 108.2222
12 | 1.5387 | 0.01494 | -0.0595 | 102.992
12.5 | 1.57 | 0.01591 | -0.0563 | 98.6801
13 | 1.6004 | 0.01702 | -0.0532 | 94.0306
13.5 | 1.628 | 0.01833 | -0.05 | 88.8161
14 | 1.6528 | 0.01991 | -0.0467 | 83.0136
14.5 | 1.6769 | 0.02164 | -0.0437 | 77.4908
15 | 1.7008 | 0.02349 | -0.0409 | 72.4053
15.5 | 1.7216 | 0.02567 | -0.0382 | 67.0666
16 | 1.7393 | 0.02821 | -0.0356 | 61.6554
16.5 | 1.7547 | 0.03111 | -0.0332 | 56.4031
17 | 1.7694 | 0.03427 | -0.0313 | 51.6312
17.5 | 1.7837 | 0.03768 | -0.0297 | 47.3381
18 | 1.7954 | 0.04151 | -0.0285 | 43.2522
18.5 | 1.8022 | 0.04608 | -0.0277 | 39.1102
19 | 1.8107 | 0.05069 | -0.0273 | 35.721
19.5 | 1.8091 | 0.05674 | -0.0275 | 31.884
20 | 1.8101 | 0.06277 | -0.0282 | 28.837

## 93. Re 7M Mach 0.25 (1)
BIGFOIL.COM POLAR EXPORT
NACA64-413 a=0.8
NACA64-413 a=0.8 |  |  |  | Cl Max: | 1.313 | at alpha= | 10 | deg
JavaFoil+Calcfoil stall+Eppler ext transition |  |  |  | L/D Max: | 136.237 | at alpha= | 3 | deg
Re: | 7000000 |  |  | Cd Min: | 0.00494 | at alpha= | -1.5 | deg
Mach: | 0.25 |  |  | Cl=0 at alpha= | -3.1311 | deg
|  |  |  | @ Cl=0.1, Cd= | 0.0059477
|  |  |  | @ Cl=0.4, Cd= | 0.005016
|  |  |  | @ Cl=0.6, Cd= | 0.0052261
alpha (deg) | Cl | Cd | Cm | Cl/Cd
-15 | -0.463 | 0.10868 | -0.029 | -4.262
-14.5 | -0.507 | 0.10465 | -0.029 | -4.845
-14 | -0.546 | 0.09677 | -0.03 | -5.641
-13.5 | -0.578 | 0.09015 | -0.031 | -6.415
-13 | -0.599 | 0.08256 | -0.034 | -7.256
-12.5 | -0.606 | 0.07935 | -0.033 | -7.635
-12 | -0.61 | 0.07245 | -0.036 | -8.425
-11.5 | -0.613 | 0.0633 | -0.04 | -9.688
-11 | -0.687 | 0.01866 | -0.059 | -36.829
-10.5 | -0.689 | 0.01331 | -0.062 | -51.789
-10 | -0.691 | 0.00985 | -0.065 | -70.18
-9.5 | -0.667 | 0.00947 | -0.066 | -70.405
-9 | -0.632 | 0.009 | -0.067 | -70.255
-8.5 | -0.593 | 0.00868 | -0.068 | -68.363
-8 | -0.55 | 0.00828 | -0.068 | -66.344
-7.5 | -0.502 | 0.00794 | -0.069 | -63.277
-7 | -0.452 | 0.00773 | -0.07 | -58.496
-6.5 | -0.399 | 0.00753 | -0.07 | -52.928
-6 | -0.343 | 0.00729 | -0.071 | -47.112
-5.5 | -0.286 | 0.00711 | -0.071 | -40.216
-5 | -0.227 | 0.00694 | -0.072 | -32.769
-4.5 | -0.167 | 0.00681 | -0.073 | -24.564
-4 | -0.107 | 0.00672 | -0.073 | -15.861
-3.5 | -0.045 | 0.0066 | -0.074 | -6.876
-3 | 0.016 | 0.00648 | -0.074 | 2.503
-2.5 | 0.078 | 0.00637 | -0.075 | 12.251
-2 | 0.14 | 0.00518 | -0.076 | 27.033
-1.5 | 0.203 | 0.00494 | -0.076 | 41.012
-1 | 0.265 | 0.00495 | -0.077 | 53.477
-0.5 | 0.327 | 0.00494 | -0.078 | 66.103
0 | 0.389 | 0.005 | -0.078 | 77.826
0.5 | 0.451 | 0.00509 | -0.079 | 88.555
1 | 0.513 | 0.00513 | -0.079 | 100.047
1.5 | 0.575 | 0.00521 | -0.08 | 110.432
2 | 0.637 | 0.00525 | -0.081 | 121.232
2.5 | 0.699 | 0.00539 | -0.081 | 129.548
3 | 0.757 | 0.00555 | -0.082 | 136.237
3.5 | 0.817 | 0.00638 | -0.082 | 128.08
4 | 0.876 | 0.00702 | -0.083 | 124.734
4.5 | 0.933 | 0.00762 | -0.083 | 122.411
5 | 0.986 | 0.00836 | -0.084 | 117.99
5.5 | 1.039 | 0.01 | -0.084 | 103.879
6 | 1.089 | 0.01041 | -0.085 | 104.598
6.5 | 1.137 | 0.01086 | -0.085 | 104.606
7 | 1.181 | 0.01135 | -0.085 | 104.061
7.5 | 1.221 | 0.01189 | -0.086 | 102.705
8 | 1.255 | 0.01248 | -0.086 | 100.501
8.5 | 1.281 | 0.01313 | -0.087 | 97.524
9 | 1.299 | 0.01391 | -0.087 | 93.419
9.5 | 1.311 | 0.01458 | -0.087 | 89.9
10 | 1.313 | 0.01554 | -0.088 | 84.52
10.5 | 1.307 | 0.01651 | -0.088 | 79.188
11 | 1.291 | 0.01757 | -0.088 | 73.479
11.5 | 1.265 | 0.01885 | -0.088 | 67.13
12 | 1.22 | 0.0204 | -0.089 | 59.799
12.5 | 1.16 | 0.02247 | -0.088 | 51.639
13 | 1.08 | 0.02665 | -0.087 | 40.55
13.5 | 0.911 | 0.0626 | -0.073 | 14.559
14 | 0.792 | 0.09664 | -0.054 | 8.196
14.5 | 0.713 | 0.10714 | -0.049 | 6.653
15 | 0.631 | 0.11908 | -0.046 | 5.303

## 94. Re 7M Mach 0.25 (2)
BIGFOIL.COM POLAR EXPORT
NACA64-413 a=0.8
NACA64-413 a=0.8 |  |  |  | Cl Max: | 1.7352 | at alpha= | 17.5 | deg
XFOIL ncrit=9 |  |  |  | L/D Max: | 143.143 | at alpha= | 2.5 | deg
Re: | 7000000 |  |  | Cd Min: | 0.20592 | at alpha= | -19.5 | deg
Mach: | 0.25 |  |  | Cl=0 at alpha= | -3.1406 | deg
|  |  |  | @ Cl=0.1, Cd= | 0.0054187
|  |  |  | @ Cl=0.4, Cd= | 0.0040534
|  |  |  | @ Cl=0.6, Cd= | 0.0043083
alpha (deg) | Cl | Cd | Cm | Cl/Cd
-19.5 | -0.6274 | 0.20592 | 0.01 | -3.0468
-19 | -0.6113 | 0.19884 | 0.0054 | -3.0743
-17.5 | -1.0018 | 0.08827 | -0.0612 | -11.3493
-16 | -1.2287 | 0.03327 | -0.1022 | -36.9312
-15.5 | -1.2344 | 0.02837 | -0.1021 | -43.5108
-15 | -1.2345 | 0.02453 | -0.1003 | -50.3261
-14.5 | -1.2489 | 0.02092 | -0.0958 | -59.6989
-14 | -1.2394 | 0.01876 | -0.0901 | -66.0661
-13.5 | -1.1993 | 0.01725 | -0.0874 | -69.5246
-13 | -1.1558 | 0.0157 | -0.085 | -73.6178
-12.5 | -1.106 | 0.01447 | -0.0832 | -76.434
-12 | -1.0533 | 0.01336 | -0.0817 | -78.8398
-11.5 | -0.9993 | 0.01232 | -0.0804 | -81.112
-11 | -0.9428 | 0.01147 | -0.0795 | -82.197
-10.5 | -0.8845 | 0.01083 | -0.0787 | -81.6713
-10 | -0.8265 | 0.01014 | -0.0781 | -81.5089
-9.5 | -0.7697 | 0.00921 | -0.0774 | -83.5722
-9 | -0.7103 | 0.00868 | -0.0771 | -81.8318
-8 | -0.59 | 0.00787 | -0.077 | -74.9682
-7.5 | -0.5295 | 0.00754 | -0.077 | -70.2255
-7 | -0.469 | 0.00721 | -0.0772 | -65.0485
-6.5 | -0.4086 | 0.00688 | -0.0774 | -59.3895
-6 | -0.3478 | 0.00665 | -0.0777 | -52.3008
-5.5 | -0.2869 | 0.00646 | -0.0781 | -44.4118
-5 | -0.2262 | 0.00622 | -0.0785 | -36.3666
-4.5 | -0.1653 | 0.00607 | -0.079 | -27.2323
-4 | -0.1044 | 0.00591 | -0.0796 | -17.665
-3.5 | -0.0437 | 0.00578 | -0.0801 | -7.5606
-3 | 0.0171 | 0.00564 | -0.0807 | 3.0319
-2.5 | 0.0779 | 0.00551 | -0.0814 | 14.1379
-2 | 0.1384 | 0.00526 | -0.0821 | 26.3118
-1.5 | 0.1987 | 0.00499 | -0.0828 | 39.8196
-0.5 | 0.3192 | 0.00416 | -0.0845 | 76.7308
0 | 0.3796 | 0.00405 | -0.0853 | 93.7284
0.5 | 0.4402 | 0.00406 | -0.0859 | 108.4236
1 | 0.5007 | 0.00411 | -0.0866 | 121.8248
1.5 | 0.5608 | 0.00423 | -0.0871 | 132.5768
2 | 0.6209 | 0.00435 | -0.0876 | 142.7356
2.5 | 0.6785 | 0.00474 | -0.0878 | 143.1435
3 | 0.7308 | 0.00563 | -0.0872 | 129.8046
3.5 | 0.7836 | 0.0064 | -0.0866 | 122.4375
4 | 0.8369 | 0.00707 | -0.086 | 118.3734
4.5 | 0.8904 | 0.00768 | -0.0853 | 115.9375
5 | 0.9438 | 0.00824 | -0.0846 | 114.5388
5.5 | 0.9983 | 0.00867 | -0.084 | 115.1442
6 | 1.0531 | 0.00905 | -0.0834 | 116.3646
6.5 | 1.1076 | 0.00941 | -0.0826 | 117.7046
7 | 1.1604 | 0.00985 | -0.0816 | 117.8071
7.5 | 1.2129 | 0.01027 | -0.0804 | 118.1013
8 | 1.2626 | 0.01081 | -0.0787 | 116.7993
8.5 | 1.3121 | 0.01128 | -0.0769 | 116.3209
9 | 1.3577 | 0.01187 | -0.0745 | 114.3808
9.5 | 1.3935 | 0.01249 | -0.0701 | 111.5693
10 | 1.4272 | 0.01314 | -0.0655 | 108.6149
10.5 | 1.4603 | 0.01395 | -0.0612 | 104.681
11 | 1.49 | 0.0147 | -0.0565 | 101.3605
11.5 | 1.5217 | 0.01589 | -0.0524 | 95.7646
12 | 1.5539 | 0.01717 | -0.0487 | 90.5009
12.5 | 1.5833 | 0.0187 | -0.0449 | 84.6684
13 | 1.6094 | 0.02054 | -0.041 | 78.3544
13.5 | 1.6355 | 0.02254 | -0.0374 | 72.5599
14 | 1.658 | 0.02491 | -0.0339 | 66.5596
14.5 | 1.6749 | 0.02787 | -0.0305 | 60.0969
15 | 1.6934 | 0.03096 | -0.0276 | 54.6964
15.5 | 1.7097 | 0.03444 | -0.0251 | 49.6429
16 | 1.7224 | 0.03851 | -0.023 | 44.726
16.5 | 1.7312 | 0.04322 | -0.0214 | 40.0555
17 | 1.7346 | 0.04878 | -0.0204 | 35.5597
17.5 | 1.7352 | 0.05504 | -0.0201 | 31.5262
18 | 1.7297 | 0.06237 | -0.0207 | 27.7329
18.5 | 1.7109 | 0.07188 | -0.0228 | 23.8022
19 | 1.698 | 0.08121 | -0.0256 | 20.9088
19.5 | 1.6667 | 0.09376 | -0.0308 | 17.7762
20 | 1.6351 | 0.10719 | -0.0374 | 15.2542

## 95. Re 7M Mach 0.50 (1)
BIGFOIL.COM POLAR EXPORT
NACA64-413 a=0.8
NACA64-413 a=0.8 |  |  |  | Cl Max: | 1.295 | at alpha= | 20 | deg
JavaFoil+Calcfoil stall+Eppler ext transition |  |  |  | L/D Max: | 141.635 | at alpha= | 3 | deg
Re: | 7000000 |  |  | Cd Min: | 0.00507 | at alpha= | -1.5 | deg
Mach: | 0.5 |  |  | Cl=0 at alpha= | -3.1304 | deg
|  |  |  | @ Cl=0.1, Cd= | 0.006439
|  |  |  | @ Cl=0.4, Cd= | 0.005185
|  |  |  | @ Cl=0.6, Cd= | 0.0054024
alpha (deg) | Cl | Cd | Cm | Cl/Cd
-20 | -0.928 | 0.15005 | -0.035 | -6.188
-19.5 | -0.901 | 0.14795 | -0.035 | -6.092
-19 | -0.877 | 0.1463 | -0.037 | -5.996
-18.5 | -0.85 | 0.13769 | -0.037 | -6.17
-18 | -0.821 | 0.13389 | -0.036 | -6.129
-17.5 | -0.792 | 0.1303 | -0.035 | -6.076
-17 | -0.765 | 0.12533 | -0.035 | -6.101
-16.5 | -0.738 | 0.12033 | -0.036 | -6.129
-16 | -0.711 | 0.11898 | -0.037 | -5.977
-15.5 | -0.683 | 0.11096 | -0.036 | -6.156
-15 | -0.655 | 0.10452 | -0.036 | -6.271
-14.5 | -0.628 | 0.09731 | -0.037 | -6.458
-14 | -0.602 | 0.09015 | -0.038 | -6.674
-13.5 | -0.572 | 0.10058 | -0.036 | -5.692
-13 | -0.545 | 0.0914 | -0.036 | -5.962
-12.5 | -0.518 | 0.08367 | -0.037 | -6.19
-12 | -0.491 | 0.07741 | -0.038 | -6.346
-11.5 | -0.468 | 0.06661 | -0.044 | -7.031
-11 | -0.442 | 0.06162 | -0.045 | -7.172
-10.5 | -0.407 | 0.07667 | -0.035 | -5.304
-10 | -0.379 | 0.06632 | -0.036 | -5.719
-9.5 | -0.352 | 0.06031 | -0.038 | -5.842
-9 | -0.325 | 0.05514 | -0.04 | -5.903
-8.5 | -0.345 | 0.01537 | -0.07 | -22.46
-8 | -0.269 | 0.05316 | -0.036 | -5.056
-7.5 | -0.338 | 0.05229 | -0.033 | -6.463
-7 | -0.445 | 0.00923 | -0.078 | -48.229
-6.5 | -0.415 | 0.00839 | -0.078 | -49.469
-6 | -0.368 | 0.00798 | -0.079 | -46.074
-5.5 | -0.312 | 0.00772 | -0.08 | -40.392
-5 | -0.25 | 0.00751 | -0.08 | -33.339
-4.5 | -0.185 | 0.00725 | -0.081 | -25.541
-4 | -0.118 | 0.00705 | -0.082 | -16.806
-3.5 | -0.051 | 0.00692 | -0.083 | -7.305
-3 | 0.018 | 0.00677 | -0.083 | 2.671
-2.5 | 0.087 | 0.00666 | -0.084 | 13.083
-2 | 0.157 | 0.00547 | -0.085 | 28.607
-1.5 | 0.227 | 0.00507 | -0.085 | 44.664
-1 | 0.296 | 0.00513 | -0.086 | 57.698
-0.5 | 0.365 | 0.00515 | -0.087 | 70.884
0 | 0.435 | 0.00522 | -0.087 | 83.342
0.5 | 0.504 | 0.0053 | -0.088 | 95.153
1 | 0.573 | 0.00536 | -0.089 | 106.977
1.5 | 0.643 | 0.00547 | -0.089 | 117.508
2 | 0.712 | 0.00558 | -0.09 | 127.626
2.5 | 0.781 | 0.00578 | -0.091 | 135.072
3 | 0.844 | 0.00596 | -0.091 | 141.635
3.5 | 0.909 | 0.00693 | -0.092 | 131.172
4 | 0.97 | 0.00812 | -0.092 | 119.584
4.5 | 1.027 | 0.01056 | -0.092 | 97.287
5 | 1.082 | 0.01122 | -0.093 | 96.406
5.5 | 1.132 | 0.01182 | -0.093 | 95.734
6 | 1.174 | 0.01252 | -0.094 | 93.764
6.5 | 1.205 | 0.01338 | -0.094 | 90.057
7 | 1.218 | 0.01439 | -0.095 | 84.633
7.5 | 1.2 | 0.01562 | -0.095 | 76.801
8 | 1.049 | 0.01733 | -0.095 | 60.521
8.5 | 0.767 | 0.01868 | -0.095 | 41.068
9 | 0.661 | 0.06451 | -0.045 | 10.244
9.5 | 0.83 | 0.02003 | -0.096 | 41.419
10 | 0.857 | 0.02229 | -0.096 | 38.445
10.5 | 0.744 | 0.07235 | -0.053 | 10.285
11 | 0.92 | 0.02329 | -0.097 | 39.508
11.5 | 0.938 | 0.02776 | -0.096 | 33.783
12 | 0.827 | 0.08256 | -0.058 | 10.023
12.5 | 0.854 | 0.08954 | -0.059 | 9.539
13 | 0.878 | 0.08865 | -0.057 | 9.899
13.5 | 0.903 | 0.09604 | -0.056 | 9.401
14 | 0.939 | 0.09784 | -0.065 | 9.601
14.5 | 0.962 | 0.10856 | -0.063 | 8.863
15 | 0.981 | 0.11059 | -0.058 | 8.874
15.5 | 1.015 | 0.11326 | -0.064 | 8.961
16 | 1.056 | 0.1109 | -0.072 | 9.521
16.5 | 1.062 | 0.12359 | -0.061 | 8.591
17 | 1.091 | 0.12639 | -0.064 | 8.633
17.5 | 1.13 | 0.12589 | -0.071 | 8.975
18 | 1.186 | 0.11282 | -0.081 | 10.512
18.5 | 1.168 | 0.13884 | -0.065 | 8.413
19 | 1.199 | 0.14212 | -0.069 | 8.436
19.5 | 1.255 | 0.1288 | -0.079 | 9.743
20 | 1.295 | 0.12674 | -0.083 | 10.214

## 96. Re 7M Mach 0.50 (2)
BIGFOIL.COM POLAR EXPORT
NACA64-413 a=0.8
NACA64-413 a=0.8 |  |  |  | Cl Max: | 1.3957 | at alpha= | 9.5 | deg
XFOIL ncrit=9 |  |  |  | L/D Max: | 160.495 | at alpha= | 2.5 | deg
Re: | 7000000 |  |  | Cd Min: | 0.24739 | at alpha= | -20 | deg
Mach: | 0.5 |  |  | Cl=0 at alpha= | -3.1218 | deg
|  |  |  | @ Cl=0.1, Cd= | 0.0057475
|  |  |  | @ Cl=0.4, Cd= | 0.004278
|  |  |  | @ Cl=0.6, Cd= | 0.0043231
alpha (deg) | Cl | Cd | Cm | Cl/Cd
-20 | -0.6599 | 0.24739 | 0.0244 | -2.6674
-19.5 | -0.6399 | 0.23787 | 0.0189 | -2.6901
-19 | -0.6202 | 0.2287 | 0.0136 | -2.7118
-18.5 | -0.5994 | 0.22009 | 0.0083 | -2.7234
-17.5 | -0.5626 | 0.20232 | -0.0018 | -2.7807
-17 | -0.5336 | 0.19368 | -0.0091 | -2.7551
-16.5 | -0.5149 | 0.18568 | -0.0136 | -2.7731
-16 | -0.5004 | 0.17581 | -0.0189 | -2.8463
-15 | -0.4588 | 0.16081 | -0.0282 | -2.8531
-14.5 | -0.4447 | 0.15138 | -0.0335 | -2.9376
-14 | -0.4311 | 0.14218 | -0.0388 | -3.0321
-13.5 | -0.4171 | 0.13339 | -0.044 | -3.1269
-12.5 | -0.3938 | 0.11565 | -0.0546 | -3.4051
-12 | -0.3922 | 0.10524 | -0.0607 | -3.7267
-11.5 | -0.3966 | 0.0945 | -0.0673 | -4.1968
-11 | -0.4025 | 0.08425 | -0.0738 | -4.7774
-10.5 | -0.4371 | 0.07021 | -0.0834 | -6.2256
-10 | -0.456 | 0.05832 | -0.0918 | -7.8189
-9.5 | -0.48 | 0.04523 | -0.1022 | -10.6124
-9 | -0.5107 | 0.03629 | -0.1077 | -14.0727
-8.5 | -0.5455 | 0.02971 | -0.108 | -18.3608
-8 | -0.5739 | 0.02387 | -0.1037 | -24.0427
-7.5 | -0.5773 | 0.01636 | -0.1003 | -35.2873
-7 | -0.5473 | 0.01059 | -0.0968 | -51.6808
-6.5 | -0.4836 | 0.00869 | -0.0944 | -55.6502
-6 | -0.4135 | 0.00767 | -0.0928 | -53.9113
-5.5 | -0.3408 | 0.00715 | -0.0918 | -47.6643
-5 | -0.2682 | 0.0068 | -0.0913 | -39.4412
-4.5 | -0.1961 | 0.00649 | -0.091 | -30.2157
-4 | -0.1245 | 0.00626 | -0.091 | -19.8882
-3.5 | -0.0534 | 0.00608 | -0.0911 | -8.7829
-3 | 0.0172 | 0.00591 | -0.0915 | 2.9103
-2.5 | 0.0874 | 0.00578 | -0.0919 | 15.1211
-2 | 0.1573 | 0.0056 | -0.0925 | 28.0893
-1.5 | 0.2267 | 0.0053 | -0.0933 | 42.7736
-1 | 0.2953 | 0.00483 | -0.0942 | 61.1387
-0.5 | 0.3641 | 0.00434 | -0.0952 | 83.894
0 | 0.4336 | 0.00422 | -0.096 | 102.7488
0.5 | 0.5032 | 0.00423 | -0.0967 | 118.9598
1 | 0.5728 | 0.00428 | -0.0974 | 133.8318
1.5 | 0.6423 | 0.00439 | -0.098 | 146.3098
2 | 0.7113 | 0.00455 | -0.0983 | 156.3297
2.5 | 0.7784 | 0.00485 | -0.0983 | 160.4948
3 | 0.8325 | 0.00602 | -0.0962 | 138.289
3.5 | 0.8864 | 0.00707 | -0.0939 | 125.3748
4 | 0.9412 | 0.00794 | -0.0915 | 118.539
4.5 | 0.9944 | 0.00879 | -0.0885 | 113.1286
5 | 1.0515 | 0.00937 | -0.0858 | 112.2199
5.5 | 1.1078 | 0.00991 | -0.0827 | 111.7861
6 | 1.1561 | 0.01042 | -0.0779 | 110.9501
6.5 | 1.1973 | 0.01115 | -0.0719 | 107.3812
7 | 1.2413 | 0.012 | -0.0665 | 103.4417
7.5 | 1.2818 | 0.01316 | -0.0606 | 97.4012
8 | 1.3226 | 0.01448 | -0.0549 | 91.3398
8.5 | 1.3593 | 0.01616 | -0.0489 | 84.1151
9 | 1.3876 | 0.01849 | -0.0422 | 75.046
9.5 | 1.3957 | 0.02224 | -0.0347 | 62.7563
10 | 1.3827 | 0.02778 | -0.0275 | 49.7732
10.5 | 1.3649 | 0.03444 | -0.0219 | 39.6312
11.5 | 1.2993 | 0.05296 | -0.018 | 24.5336
12 | 1.2629 | 0.06479 | -0.0209 | 19.4922
12.5 | 1.2278 | 0.07795 | -0.0265 | 15.7511
13 | 1.1963 | 0.0922 | -0.0344 | 12.9751
13.5 | 1.1677 | 0.10766 | -0.0442 | 10.8462
14 | 1.1453 | 0.12346 | -0.0548 | 9.2767
14.5 | 1.129 | 0.13895 | -0.0649 | 8.1252

## 97. Re 8M Mach 0.00 (1)
BIGFOIL.COM POLAR EXPORT
NACA64-413 a=0.8
NACA64-413 a=0.8 |  |  |  | Cl Max: | 1.366 | at alpha= | 11.5 | deg
JavaFoil+Calcfoil stall+Eppler ext transition |  |  |  | L/D Max: | 127.925 | at alpha= | 2.5 | deg
Re: | 8000000 |  |  | Cd Min: | 0.00484 | at alpha= | -0.5 | deg
Mach: | 0 |  |  | Cl=0 at alpha= | -3.1333 | deg
|  |  |  | @ Cl=0.1, Cd= | 0.005816
|  |  |  | @ Cl=0.4, Cd= | 0.0049092
|  |  |  | @ Cl=0.6, Cd= | 0.0051283
alpha (deg) | Cl | Cd | Cm | Cl/Cd
-17.5 | -0.617 | 0.12894 | -0.029 | -4.786
-17 | -0.636 | 0.12105 | -0.03 | -5.252
-16.5 | -0.653 | 0.11494 | -0.031 | -5.682
-16 | -0.668 | 0.10919 | -0.031 | -6.12
-15.5 | -0.683 | 0.10233 | -0.032 | -6.671
-15 | -0.695 | 0.09453 | -0.034 | -7.357
-14.5 | -0.705 | 0.08883 | -0.035 | -7.932
-14 | -0.712 | 0.08219 | -0.036 | -8.66
-13.5 | -0.775 | 0.03783 | -0.051 | -20.487
-13 | -0.786 | 0.02812 | -0.053 | -27.95
-12.5 | -0.795 | 0.01895 | -0.056 | -41.947
-12 | -0.788 | 0.01532 | -0.058 | -51.429
-11.5 | -0.781 | 0.01212 | -0.06 | -64.409
-11 | -0.77 | 0.00973 | -0.062 | -79.172
-10.5 | -0.746 | 0.00958 | -0.063 | -77.96
-10 | -0.712 | 0.00908 | -0.064 | -78.455
-9.5 | -0.674 | 0.00869 | -0.064 | -77.604
-9 | -0.634 | 0.00836 | -0.065 | -75.779
-8.5 | -0.59 | 0.00811 | -0.066 | -72.688
-8 | -0.543 | 0.00778 | -0.066 | -69.782
-7.5 | -0.494 | 0.00758 | -0.067 | -65.192
-7 | -0.443 | 0.00737 | -0.067 | -60.073
-6.5 | -0.389 | 0.00723 | -0.068 | -53.837
-6 | -0.334 | 0.00707 | -0.069 | -47.259
-5.5 | -0.278 | 0.00688 | -0.069 | -40.417
-5 | -0.221 | 0.00678 | -0.07 | -32.582
-4.5 | -0.162 | 0.00664 | -0.07 | -24.463
-4 | -0.103 | 0.00652 | -0.071 | -15.852
-3.5 | -0.044 | 0.00644 | -0.072 | -6.837
-3 | 0.016 | 0.00632 | -0.072 | 2.487
-2.5 | 0.076 | 0.00622 | -0.073 | 12.169
-2 | 0.136 | 0.00521 | -0.073 | 26.054
-1.5 | 0.196 | 0.00485 | -0.074 | 40.413
-1 | 0.256 | 0.00486 | -0.074 | 52.686
-0.5 | 0.316 | 0.00484 | -0.075 | 65.391
0 | 0.377 | 0.00489 | -0.076 | 77.07
0.5 | 0.437 | 0.00494 | -0.076 | 88.423
1 | 0.497 | 0.005 | -0.077 | 99.367
1.5 | 0.557 | 0.00507 | -0.077 | 109.781
2 | 0.616 | 0.00515 | -0.078 | 119.61
2.5 | 0.676 | 0.00529 | -0.079 | 127.925
3 | 0.733 | 0.00589 | -0.079 | 124.362
3.5 | 0.791 | 0.00639 | -0.08 | 123.868
4 | 0.849 | 0.00698 | -0.08 | 121.533
4.5 | 0.905 | 0.0078 | -0.081 | 116.015
5 | 0.959 | 0.00884 | -0.081 | 108.449
5.5 | 1.012 | 0.0087 | -0.082 | 116.227
6 | 1.062 | 0.0085 | -0.082 | 125.005
6.5 | 1.11 | 0.01015 | -0.083 | 109.44
7 | 1.156 | 0.01055 | -0.083 | 109.664
7.5 | 1.2 | 0.01098 | -0.083 | 109.312
8 | 1.238 | 0.01146 | -0.084 | 107.972
8.5 | 1.271 | 0.012 | -0.084 | 105.932
9 | 1.3 | 0.01257 | -0.085 | 103.356
9.5 | 1.323 | 0.01311 | -0.085 | 100.928
10 | 1.342 | 0.01372 | -0.085 | 97.861
10.5 | 1.355 | 0.01452 | -0.086 | 93.334
11 | 1.363 | 0.01532 | -0.086 | 88.984
11.5 | 1.366 | 0.01607 | -0.086 | 85.012
12 | 1.357 | 0.01699 | -0.086 | 79.893
12.5 | 1.341 | 0.01812 | -0.087 | 74.035
13 | 1.32 | 0.01926 | -0.087 | 68.524
13.5 | 1.292 | 0.02081 | -0.087 | 62.102
14 | 1.261 | 0.02224 | -0.087 | 56.703
14.5 | 1.221 | 0.02502 | -0.087 | 48.815
15 | 1.177 | 0.02812 | -0.086 | 41.855
15.5 | 1.129 | 0.0319 | -0.086 | 35.406
16 | 1.08 | 0.03667 | -0.085 | 29.44
16.5 | 1.01 | 0.05069 | -0.082 | 19.933

## 98. Re 8M Mach 0.00 (2)
BIGFOIL.COM POLAR EXPORT
NACA64-413 a=0.8
NACA64-413 a=0.8 |  |  |  | Cl Max: | 1.8441 | at alpha= | 20 | deg
XFOIL ncrit=9 |  |  |  | L/D Max: | 139.883 | at alpha= | 2 | deg
Re: | 8000000 |  |  | Cd Min: | 0.05536 | at alpha= | 20 | deg
Mach: | 0 |  |  | Cl=0 at alpha= | -3.1441 | deg
|  |  |  | @ Cl=0.1, Cd= | 0.005242
|  |  |  | @ Cl=0.4, Cd= | 0.0039859
|  |  |  | @ Cl=0.6, Cd= | 0.0043025
alpha (deg) | Cl | Cd | Cm | Cl/Cd
-20 | -1.5201 | 0.03462 | -0.084 | -43.9081
-19.5 | -1.5148 | 0.03052 | -0.0849 | -49.633
-19 | -1.5054 | 0.02707 | -0.0851 | -55.6114
-17.5 | -1.4559 | 0.01997 | -0.0825 | -72.9044
-17 | -1.4545 | 0.01853 | -0.0766 | -78.4943
-16.5 | -1.4225 | 0.01755 | -0.0744 | -81.0541
-16 | -1.3849 | 0.01656 | -0.0729 | -83.6292
-15.5 | -1.3455 | 0.01549 | -0.0716 | -86.8625
-15 | -1.303 | 0.01445 | -0.0707 | -90.173
-14.5 | -1.2574 | 0.01357 | -0.07 | -92.6603
-14 | -1.2093 | 0.0128 | -0.0696 | -94.4766
-13.5 | -1.1596 | 0.01211 | -0.0694 | -95.7556
-13 | -1.1086 | 0.0115 | -0.0693 | -96.4
-12.5 | -1.0562 | 0.01094 | -0.0693 | -96.5448
-12 | -1.0031 | 0.01045 | -0.0694 | -95.9904
-11.5 | -0.9494 | 0.00997 | -0.0696 | -95.2257
-11 | -0.895 | 0.00954 | -0.0698 | -93.8155
-10.5 | -0.8404 | 0.00909 | -0.0701 | -92.4532
-10 | -0.7858 | 0.00858 | -0.0703 | -91.5851
-9.5 | -0.7304 | 0.00818 | -0.0706 | -89.291
-9 | -0.6744 | 0.00784 | -0.071 | -86.0204
-8.5 | -0.618 | 0.00755 | -0.0715 | -81.8543
-8 | -0.5611 | 0.00729 | -0.072 | -76.9684
-7.5 | -0.504 | 0.00706 | -0.0725 | -71.3881
-7 | -0.4471 | 0.00675 | -0.073 | -66.237
-6.5 | -0.3897 | 0.00653 | -0.0735 | -59.6784
-6 | -0.3319 | 0.00635 | -0.0741 | -52.2677
-5.5 | -0.2741 | 0.00617 | -0.0747 | -44.4246
-5 | -0.2161 | 0.00599 | -0.0753 | -36.0768
-4.5 | -0.158 | 0.00586 | -0.076 | -26.9625
-4 | -0.0998 | 0.00571 | -0.0766 | -17.4781
-3.5 | -0.0415 | 0.0056 | -0.0773 | -7.4107
-3 | 0.0168 | 0.00548 | -0.0779 | 3.0657
-2.5 | 0.0752 | 0.00534 | -0.0786 | 14.0824
-2 | 0.1334 | 0.00511 | -0.0793 | 26.1057
-1.5 | 0.1915 | 0.00488 | -0.08 | 39.2418
-1 | 0.2496 | 0.0045 | -0.0808 | 55.4667
-0.5 | 0.3075 | 0.0042 | -0.0816 | 73.2143
0 | 0.3654 | 0.00398 | -0.0824 | 91.809
0.5 | 0.4237 | 0.00399 | -0.083 | 106.1905
1 | 0.4818 | 0.00405 | -0.0837 | 118.963
1.5 | 0.5396 | 0.00416 | -0.0842 | 129.7115
2 | 0.5973 | 0.00427 | -0.0848 | 139.8829
2.5 | 0.6505 | 0.00491 | -0.0847 | 132.4847
3 | 0.7028 | 0.00561 | -0.0845 | 125.2763
3.5 | 0.7551 | 0.00626 | -0.0843 | 120.623
4 | 0.8074 | 0.00685 | -0.084 | 117.8686
4.5 | 0.8602 | 0.00734 | -0.0838 | 117.1935
5 | 0.9125 | 0.00784 | -0.0835 | 116.3903
5.5 | 0.9658 | 0.0082 | -0.0833 | 117.7805
6 | 1.019 | 0.00853 | -0.0832 | 119.4607
6.5 | 1.0718 | 0.00886 | -0.0829 | 120.9707
7 | 1.1236 | 0.00923 | -0.0826 | 121.7335
7.5 | 1.1753 | 0.00958 | -0.0822 | 122.6827
8 | 1.2255 | 0.00998 | -0.0816 | 122.7956
8.5 | 1.2748 | 0.0104 | -0.0808 | 122.5769
9 | 1.3231 | 0.01083 | -0.0799 | 122.1699
9.5 | 1.3691 | 0.01135 | -0.0786 | 120.6256
10 | 1.4141 | 0.01185 | -0.0772 | 119.3333
10.5 | 1.4572 | 0.01234 | -0.0754 | 118.0875
11 | 1.4925 | 0.01283 | -0.0722 | 116.3289
11.5 | 1.5172 | 0.01331 | -0.067 | 113.9895
12 | 1.5461 | 0.01417 | -0.0631 | 109.1108
12.5 | 1.5778 | 0.015 | -0.06 | 105.1867
13 | 1.6083 | 0.01596 | -0.0569 | 100.7707
13.5 | 1.6363 | 0.01714 | -0.0537 | 95.4667
14 | 1.6617 | 0.01853 | -0.0504 | 89.6762
14.5 | 1.6864 | 0.02006 | -0.0473 | 84.0678
15 | 1.7116 | 0.02166 | -0.0446 | 79.0212
15.5 | 1.7341 | 0.02351 | -0.0419 | 73.7601
16 | 1.7532 | 0.02574 | -0.0392 | 68.1119
16.5 | 1.7706 | 0.02821 | -0.0367 | 62.765
17 | 1.7855 | 0.03106 | -0.0345 | 57.4855
17.5 | 1.801 | 0.03405 | -0.0327 | 52.8928
18 | 1.8157 | 0.0373 | -0.0313 | 48.6783
18.5 | 1.8254 | 0.04119 | -0.0301 | 44.3166
19 | 1.8367 | 0.04515 | -0.0293 | 40.68
19.5 | 1.8387 | 0.0503 | -0.0289 | 36.5547
20 | 1.8441 | 0.05536 | -0.029 | 33.3111

## 99. Re 8M Mach 0.10 (1)
BIGFOIL.COM POLAR EXPORT
NACA64-413 a=0.8
NACA64-413 a=0.8 |  |  |  | Cl Max: | 1.357 | at alpha= | 11 | deg
JavaFoil+Calcfoil stall+Eppler ext transition |  |  |  | L/D Max: | 127.762 | at alpha= | 2.5 | deg
Re: | 8000000 |  |  | Cd Min: | 0.00485 | at alpha= | -1.5 | deg
Mach: | 0.1 |  |  | Cl=0 at alpha= | -3.1333 | deg
|  |  |  | @ Cl=0.1, Cd= | 0.00581
|  |  |  | @ Cl=0.4, Cd= | 0.004938
|  |  |  | @ Cl=0.6, Cd= | 0.0051374
alpha (deg) | Cl | Cd | Cm | Cl/Cd
-17 | -0.598 | 0.12445 | -0.029 | -4.805
-16.5 | -0.619 | 0.11609 | -0.03 | -5.333
-16 | -0.638 | 0.11203 | -0.03 | -5.691
-15.5 | -0.655 | 0.10457 | -0.031 | -6.266
-15 | -0.67 | 0.09818 | -0.032 | -6.826
-14.5 | -0.683 | 0.09147 | -0.034 | -7.47
-14 | -0.693 | 0.08517 | -0.035 | -8.137
-13.5 | -0.717 | 0.0647 | -0.043 | -11.087
-13 | -0.775 | 0.02796 | -0.054 | -27.714
-12.5 | -0.771 | 0.02373 | -0.055 | -32.497
-12 | -0.776 | 0.01654 | -0.058 | -46.914
-11.5 | -0.769 | 0.01302 | -0.06 | -59.085
-11 | -0.761 | 0.01082 | -0.062 | -70.314
-10.5 | -0.744 | 0.00974 | -0.063 | -76.381
-10 | -0.711 | 0.00917 | -0.064 | -77.493
-9.5 | -0.674 | 0.00872 | -0.065 | -77.306
-9 | -0.634 | 0.00844 | -0.065 | -75.16
-8.5 | -0.591 | 0.00815 | -0.066 | -72.502
-8 | -0.544 | 0.00786 | -0.066 | -69.248
-7.5 | -0.495 | 0.00764 | -0.067 | -64.867
-7 | -0.444 | 0.00742 | -0.068 | -59.818
-6.5 | -0.391 | 0.00724 | -0.068 | -54.001
-6 | -0.336 | 0.00708 | -0.069 | -47.435
-5.5 | -0.279 | 0.00689 | -0.069 | -40.526
-5 | -0.222 | 0.00677 | -0.07 | -32.753
-4.5 | -0.163 | 0.00665 | -0.071 | -24.529
-4 | -0.104 | 0.00655 | -0.071 | -15.868
-3.5 | -0.044 | 0.00644 | -0.072 | -6.87
-3 | 0.016 | 0.00635 | -0.072 | 2.488
-2.5 | 0.076 | 0.00621 | -0.073 | 12.237
-2 | 0.136 | 0.00521 | -0.074 | 26.184
-1.5 | 0.197 | 0.00485 | -0.074 | 40.638
-1 | 0.258 | 0.00486 | -0.075 | 52.978
-0.5 | 0.318 | 0.00489 | -0.075 | 65.052
0 | 0.378 | 0.00492 | -0.076 | 76.968
0.5 | 0.439 | 0.00497 | -0.077 | 88.297
1 | 0.499 | 0.00501 | -0.077 | 99.552
1.5 | 0.559 | 0.00505 | -0.078 | 110.675
2 | 0.62 | 0.00518 | -0.078 | 119.508
2.5 | 0.68 | 0.00532 | -0.079 | 127.762
3 | 0.737 | 0.00589 | -0.08 | 124.966
3.5 | 0.795 | 0.00639 | -0.08 | 124.383
4 | 0.853 | 0.007 | -0.081 | 121.863
4.5 | 0.91 | 0.00759 | -0.081 | 119.918
5 | 0.963 | 0.00887 | -0.082 | 108.649
5.5 | 1.016 | 0.00874 | -0.082 | 116.202
6 | 1.066 | 0.00982 | -0.083 | 108.583
6.5 | 1.115 | 0.01021 | -0.083 | 109.154
7 | 1.161 | 0.01062 | -0.083 | 109.316
7.5 | 1.203 | 0.01106 | -0.084 | 108.766
8 | 1.241 | 0.01159 | -0.084 | 107.049
8.5 | 1.273 | 0.01211 | -0.085 | 105.119
9 | 1.301 | 0.01271 | -0.085 | 102.351
9.5 | 1.323 | 0.01326 | -0.085 | 99.77
10 | 1.34 | 0.01396 | -0.086 | 95.981
10.5 | 1.351 | 0.01473 | -0.086 | 91.708
11 | 1.357 | 0.01543 | -0.086 | 87.891
11.5 | 1.356 | 0.01641 | -0.087 | 82.609
12 | 1.343 | 0.01743 | -0.087 | 77.053
12.5 | 1.323 | 0.01857 | -0.087 | 71.236
13 | 1.296 | 0.02002 | -0.087 | 64.719
13.5 | 1.264 | 0.02137 | -0.087 | 59.146
14 | 1.226 | 0.0233 | -0.087 | 52.61
14.5 | 1.183 | 0.02549 | -0.087 | 46.389
15 | 1.121 | 0.03179 | -0.086 | 35.266
15.5 | 1.068 | 0.03653 | -0.085 | 29.236
16 | 0.996 | 0.05001 | -0.081 | 19.912

## 100. Re 8M Mach 0.10 (2)
BIGFOIL.COM POLAR EXPORT
NACA64-413 a=0.8
NACA64-413 a=0.8 |  |  |  | Cl Max: | 1.8246 | at alpha= | 20 | deg
XFOIL ncrit=9 |  |  |  | L/D Max: | 140.397 | at alpha= | 2 | deg
Re: | 8000000 |  |  | Cd Min: | 0.06087 | at alpha= | 20 | deg
Mach: | 0.1 |  |  | Cl=0 at alpha= | -3.1433 | deg
|  |  |  | @ Cl=0.1, Cd= | 0.0052542
|  |  |  | @ Cl=0.4, Cd= | 0.0039955
|  |  |  | @ Cl=0.6, Cd= | 0.0042781
alpha (deg) | Cl | Cd | Cm | Cl/Cd
-20 | -1.4849 | 0.04102 | -0.0851 | -36.1994
-19.5 | -1.4891 | 0.03546 | -0.0871 | -41.9938
-19 | -1.4864 | 0.03093 | -0.0881 | -48.0569
-18.5 | -1.4778 | 0.02727 | -0.0883 | -54.1914
-17.5 | -1.4378 | 0.02181 | -0.0886 | -65.9239
-17 | -1.4347 | 0.01978 | -0.0845 | -72.5329
-16 | -1.3924 | 0.01737 | -0.0768 | -80.1612
-15.5 | -1.3522 | 0.01641 | -0.0753 | -82.401
-15 | -1.3122 | 0.01518 | -0.0738 | -86.4427
-14.5 | -1.2677 | 0.01415 | -0.0728 | -89.5901
-14 | -1.2199 | 0.01327 | -0.0721 | -91.9292
-13.5 | -1.1702 | 0.0125 | -0.0716 | -93.616
-13 | -1.1189 | 0.01182 | -0.0712 | -94.6616
-12.5 | -1.0661 | 0.01121 | -0.0711 | -95.1026
-12 | -1.0125 | 0.01067 | -0.071 | -94.8922
-11.5 | -0.9582 | 0.01015 | -0.071 | -94.4039
-11 | -0.9032 | 0.00969 | -0.0711 | -93.2095
-10.5 | -0.8473 | 0.00931 | -0.0713 | -91.0097
-10 | -0.7926 | 0.00871 | -0.0714 | -90.9989
-9.5 | -0.7366 | 0.00828 | -0.0716 | -88.9614
-9 | -0.6801 | 0.00792 | -0.0719 | -85.8712
-8.5 | -0.6231 | 0.00761 | -0.0723 | -81.8791
-8 | -0.5657 | 0.00733 | -0.0727 | -77.176
-7.5 | -0.508 | 0.00709 | -0.0732 | -71.6502
-7 | -0.4505 | 0.00679 | -0.0736 | -66.3476
-6.5 | -0.3926 | 0.00655 | -0.0741 | -59.9389
-6 | -0.3344 | 0.00637 | -0.0747 | -52.4961
-5.5 | -0.2761 | 0.0062 | -0.0752 | -44.5323
-5 | -0.2177 | 0.006 | -0.0758 | -36.2833
-4.5 | -0.1591 | 0.00587 | -0.0764 | -27.1039
-4 | -0.1005 | 0.00572 | -0.0771 | -17.5699
-3.5 | -0.0418 | 0.0056 | -0.0777 | -7.4643
-3 | 0.0168 | 0.00549 | -0.0783 | 3.0601
-2.5 | 0.0756 | 0.00535 | -0.079 | 14.1308
-2 | 0.1342 | 0.00512 | -0.0797 | 26.2109
-1.5 | 0.1927 | 0.00489 | -0.0804 | 39.407
-1 | 0.251 | 0.00451 | -0.0813 | 55.6541
-0.5 | 0.3094 | 0.00421 | -0.0821 | 73.4917
0 | 0.3676 | 0.00399 | -0.0828 | 92.1303
0.5 | 0.4263 | 0.004 | -0.0835 | 106.575
1 | 0.4847 | 0.00405 | -0.0841 | 119.679
1.5 | 0.5428 | 0.00416 | -0.0847 | 130.4808
2 | 0.6009 | 0.00428 | -0.0852 | 140.3972
2.5 | 0.6545 | 0.00491 | -0.0852 | 133.2994
3 | 0.707 | 0.00562 | -0.0849 | 125.8007
3.5 | 0.7595 | 0.00628 | -0.0846 | 120.9395
4 | 0.812 | 0.00689 | -0.0843 | 117.852
4.5 | 0.8652 | 0.00737 | -0.0841 | 117.3948
5 | 0.9177 | 0.00787 | -0.0837 | 116.6074
5.5 | 0.9712 | 0.00825 | -0.0835 | 117.7212
6 | 1.0247 | 0.00858 | -0.0833 | 119.4289
6.5 | 1.0779 | 0.00891 | -0.083 | 120.9764
7 | 1.1299 | 0.00929 | -0.0826 | 121.6254
7.5 | 1.1819 | 0.00964 | -0.0821 | 122.6037
8 | 1.2321 | 0.01007 | -0.0813 | 122.3535
8.5 | 1.2818 | 0.01049 | -0.0805 | 122.1926
9 | 1.33 | 0.01095 | -0.0794 | 121.4612
9.5 | 1.3757 | 0.01149 | -0.0779 | 119.7302
10 | 1.4208 | 0.01198 | -0.0762 | 118.5977
10.5 | 1.463 | 0.01251 | -0.0741 | 116.9464
11 | 1.4923 | 0.013 | -0.0696 | 114.7923
11.5 | 1.5186 | 0.01359 | -0.0647 | 111.7439
12 | 1.5491 | 0.01446 | -0.061 | 107.13
12.5 | 1.581 | 0.01537 | -0.0578 | 102.8627
13 | 1.6111 | 0.01643 | -0.0546 | 98.0584
13.5 | 1.6374 | 0.01779 | -0.0511 | 92.0405
14 | 1.6628 | 0.0193 | -0.0478 | 86.1554
14.5 | 1.689 | 0.02084 | -0.0448 | 81.0461
15 | 1.713 | 0.02263 | -0.0419 | 75.696
15.5 | 1.7325 | 0.02484 | -0.039 | 69.7464
16 | 1.7497 | 0.02735 | -0.0362 | 63.9744
16.5 | 1.7671 | 0.03003 | -0.0339 | 58.8445
17 | 1.7838 | 0.03293 | -0.0319 | 54.1695
17.5 | 1.7988 | 0.0362 | -0.0302 | 49.6906
18 | 1.8106 | 0.03993 | -0.0288 | 45.3444
18.5 | 1.8145 | 0.04471 | -0.0277 | 40.5838
19 | 1.8242 | 0.04911 | -0.0273 | 37.1452
19.5 | 1.822 | 0.05513 | -0.0272 | 33.0492
20 | 1.8246 | 0.06087 | -0.0278 | 29.9754

## 101. Re 8M Mach 0.25 (1)
BIGFOIL.COM POLAR EXPORT
NACA64-413 a=0.8
NACA64-413 a=0.8 |  |  |  | Cl Max: | 1.314 | at alpha= | 10 | deg
JavaFoil+Calcfoil stall+Eppler ext transition |  |  |  | L/D Max: | 130.307 | at alpha= | 2.5 | deg
Re: | 8000000 |  |  | Cd Min: | 0.00489 | at alpha= | -1.5 | deg
Mach: | 0.25 |  |  | Cl=0 at alpha= | -3.1311 | deg
|  |  |  | @ Cl=0.1, Cd= | 0.0059274
|  |  |  | @ Cl=0.4, Cd= | 0.0049671
|  |  |  | @ Cl=0.6, Cd= | 0.0051584
alpha (deg) | Cl | Cd | Cm | Cl/Cd
-15.5 | -0.414 | 0.1174 | -0.029 | -3.525
-15 | -0.463 | 0.10855 | -0.029 | -4.268
-14.5 | -0.507 | 0.10317 | -0.029 | -4.916
-14 | -0.546 | 0.09543 | -0.031 | -5.723
-13.5 | -0.579 | 0.09008 | -0.032 | -6.425
-13 | -0.6 | 0.08139 | -0.034 | -7.368
-12.5 | -0.606 | 0.07826 | -0.034 | -7.749
-12 | -0.614 | 0.06906 | -0.038 | -8.888
-11.5 | -0.665 | 0.03192 | -0.055 | -20.847
-11 | -0.699 | 0.01531 | -0.061 | -45.64
-10.5 | -0.7 | 0.01165 | -0.063 | -60.059
-10 | -0.691 | 0.00976 | -0.065 | -70.724
-9.5 | -0.667 | 0.00923 | -0.066 | -72.229
-9 | -0.632 | 0.00884 | -0.067 | -71.525
-8.5 | -0.593 | 0.0085 | -0.068 | -69.805
-8 | -0.55 | 0.00814 | -0.068 | -67.511
-7.5 | -0.502 | 0.00781 | -0.069 | -64.298
-7 | -0.452 | 0.0076 | -0.07 | -59.486
-6.5 | -0.399 | 0.00741 | -0.07 | -53.842
-6 | -0.343 | 0.00718 | -0.071 | -47.791
-5.5 | -0.286 | 0.007 | -0.071 | -40.869
-5 | -0.227 | 0.00687 | -0.072 | -33.108
-4.5 | -0.167 | 0.00672 | -0.073 | -24.908
-4 | -0.107 | 0.0066 | -0.073 | -16.169
-3.5 | -0.045 | 0.00651 | -0.074 | -6.976
-3 | 0.016 | 0.00638 | -0.074 | 2.541
-2.5 | 0.078 | 0.0063 | -0.075 | 12.387
-2 | 0.14 | 0.00525 | -0.076 | 26.682
-1.5 | 0.203 | 0.00489 | -0.076 | 41.44
-1 | 0.265 | 0.0049 | -0.077 | 54.058
-0.5 | 0.327 | 0.00491 | -0.078 | 66.488
0 | 0.389 | 0.00496 | -0.078 | 78.379
0.5 | 0.451 | 0.005 | -0.079 | 90.129
1 | 0.513 | 0.00507 | -0.079 | 101.222
1.5 | 0.575 | 0.00511 | -0.08 | 112.506
2 | 0.637 | 0.00523 | -0.081 | 121.846
2.5 | 0.699 | 0.00536 | -0.081 | 130.307
3 | 0.757 | 0.00601 | -0.082 | 125.853
3.5 | 0.817 | 0.00657 | -0.082 | 124.346
4 | 0.876 | 0.00725 | -0.083 | 120.733
4.5 | 0.933 | 0.00802 | -0.083 | 116.214
5 | 0.987 | 0.0087 | -0.084 | 113.452
5.5 | 1.04 | 0.00979 | -0.084 | 106.236
6 | 1.09 | 0.01019 | -0.085 | 106.977
6.5 | 1.137 | 0.01063 | -0.085 | 106.983
7 | 1.182 | 0.01111 | -0.085 | 106.32
7.5 | 1.222 | 0.01162 | -0.086 | 105.153
8 | 1.255 | 0.0122 | -0.086 | 102.913
8.5 | 1.282 | 0.01284 | -0.087 | 99.795
9 | 1.301 | 0.01356 | -0.087 | 95.892
9.5 | 1.312 | 0.01426 | -0.087 | 91.986
10 | 1.314 | 0.01518 | -0.088 | 86.591
10.5 | 1.308 | 0.0161 | -0.088 | 81.241
11 | 1.293 | 0.01707 | -0.088 | 75.74
11.5 | 1.267 | 0.01838 | -0.088 | 68.93
12 | 1.221 | 0.01984 | -0.089 | 61.528
12.5 | 1.162 | 0.02181 | -0.089 | 53.257
13 | 1.086 | 0.02528 | -0.088 | 42.947
13.5 | 0.967 | 0.03931 | -0.083 | 24.597
14 | 0.794 | 0.09414 | -0.056 | 8.438
14.5 | 0.714 | 0.10579 | -0.05 | 6.747
15 | 0.632 | 0.11709 | -0.046 | 5.395

## 102. Re 8M Mach 0.25 (2)
BIGFOIL.COM POLAR EXPORT
NACA64-413 a=0.8
NACA64-413 a=0.8 |  |  |  | Cl Max: | 1.7497 | at alpha= | 17.5 | deg
XFOIL ncrit=9 |  |  |  | L/D Max: | 144.107 | at alpha= | 2 | deg
Re: | 8000000 |  |  | Cd Min: | 0.21103 | at alpha= | -20 | deg
Mach: | 0.25 |  |  | Cl=0 at alpha= | -3.1398 | deg
|  |  |  | @ Cl=0.1, Cd= | 0.0053331
|  |  |  | @ Cl=0.4, Cd= | 0.0040133
|  |  |  | @ Cl=0.6, Cd= | 0.0042644
alpha (deg) | Cl | Cd | Cm | Cl/Cd
-20 | -0.6479 | 0.21103 | 0.0139 | -3.0702
-19.5 | -0.6308 | 0.20439 | 0.0094 | -3.0863
-19 | -0.6262 | 0.19338 | 0.0034 | -3.2382
-18.5 | -0.6112 | 0.18617 | -0.0012 | -3.283
-18 | -1.1776 | 0.0695 | -0.0763 | -16.9439
-17.5 | -1.2264 | 0.05555 | -0.0858 | -22.0774
-17 | -1.2671 | 0.04388 | -0.0939 | -28.8765
-16.5 | -1.2731 | 0.03697 | -0.0977 | -34.436
-16 | -1.278 | 0.02945 | -0.1036 | -43.3956
-15.5 | -1.2798 | 0.02533 | -0.1021 | -50.5251
-15 | -1.2623 | 0.02288 | -0.0998 | -55.1705
-14.5 | -1.2712 | 0.02023 | -0.0938 | -62.8374
-14 | -1.2532 | 0.01787 | -0.0892 | -70.1287
-13.5 | -1.2145 | 0.01608 | -0.0864 | -75.5286
-13 | -1.1673 | 0.0147 | -0.0842 | -79.4082
-12.5 | -1.115 | 0.01358 | -0.0826 | -82.106
-12 | -1.0604 | 0.01262 | -0.0812 | -84.0254
-11.5 | -1.0047 | 0.01168 | -0.08 | -86.0188
-11 | -0.9476 | 0.01088 | -0.0791 | -87.0956
-10.5 | -0.8886 | 0.01028 | -0.0784 | -86.4397
-10 | -0.8297 | 0.00968 | -0.0778 | -85.7128
-9.5 | -0.7712 | 0.00901 | -0.0773 | -85.5938
-9 | -0.7119 | 0.00842 | -0.077 | -84.5487
-8.5 | -0.6517 | 0.008 | -0.0769 | -81.4625
-8 | -0.5913 | 0.00763 | -0.0768 | -77.4967
-7.5 | -0.5306 | 0.00732 | -0.0769 | -72.4863
-7 | -0.4697 | 0.00706 | -0.0771 | -66.5297
-6.5 | -0.4092 | 0.00673 | -0.0773 | -60.8024
-6 | -0.3484 | 0.00649 | -0.0777 | -53.6826
-5.5 | -0.2874 | 0.00631 | -0.0781 | -45.5468
-5 | -0.2266 | 0.00611 | -0.0785 | -37.0867
-4 | -0.1047 | 0.0058 | -0.0796 | -18.0517
-3.5 | -0.0438 | 0.00565 | -0.0801 | -7.7522
-3 | 0.017 | 0.00553 | -0.0808 | 3.0741
-2.5 | 0.0778 | 0.00541 | -0.0814 | 14.3808
-2 | 0.1384 | 0.0052 | -0.0821 | 26.6154
-1.5 | 0.199 | 0.00494 | -0.0828 | 40.2834
-1 | 0.2592 | 0.00456 | -0.0837 | 56.8421
-0.5 | 0.3195 | 0.00424 | -0.0845 | 75.3538
0 | 0.3797 | 0.00401 | -0.0853 | 94.6883
0.5 | 0.4403 | 0.00402 | -0.086 | 109.5274
1 | 0.5009 | 0.00408 | -0.0866 | 122.7696
1.5 | 0.561 | 0.00418 | -0.0872 | 134.2105
2 | 0.6211 | 0.00431 | -0.0877 | 144.1067
2.5 | 0.6766 | 0.00492 | -0.0876 | 137.5203
3 | 0.7298 | 0.0057 | -0.0871 | 128.0351
3.5 | 0.7834 | 0.00641 | -0.0866 | 122.2153
4.5 | 0.8914 | 0.0076 | -0.0855 | 117.2895
5 | 0.9455 | 0.00811 | -0.0849 | 116.5845
5.5 | 1.0009 | 0.00848 | -0.0844 | 118.0307
6 | 1.0558 | 0.00886 | -0.0838 | 119.1648
6.5 | 1.1106 | 0.00922 | -0.0831 | 120.4555
7 | 1.1642 | 0.00962 | -0.0822 | 121.0187
7.5 | 1.2168 | 0.01006 | -0.081 | 120.9543
8 | 1.2678 | 0.01054 | -0.0796 | 120.2846
8.5 | 1.3177 | 0.01101 | -0.0779 | 119.6821
9 | 1.3636 | 0.01162 | -0.0754 | 117.3494
9.5 | 1.4058 | 0.01216 | -0.0722 | 115.6086
10 | 1.4381 | 0.01278 | -0.0672 | 112.5274
10.5 | 1.4703 | 0.0136 | -0.0626 | 108.1103
11 | 1.4987 | 0.0143 | -0.0576 | 104.8042
11.5 | 1.5332 | 0.01532 | -0.0538 | 100.0783
12 | 1.5649 | 0.01657 | -0.0499 | 94.4418
12.5 | 1.5934 | 0.01811 | -0.0459 | 87.9845
13 | 1.6213 | 0.01981 | -0.042 | 81.8425
13.5 | 1.6476 | 0.02173 | -0.0384 | 75.8214
14 | 1.6694 | 0.02409 | -0.0347 | 69.2985
14.5 | 1.6895 | 0.02676 | -0.0312 | 63.1353
15 | 1.7086 | 0.02971 | -0.0282 | 57.5093
15.5 | 1.7242 | 0.03316 | -0.0255 | 51.9964
16 | 1.7378 | 0.03707 | -0.0232 | 46.8789
16.5 | 1.7474 | 0.0416 | -0.0214 | 42.0048
17 | 1.7492 | 0.04722 | -0.0202 | 37.0436
17.5 | 1.7497 | 0.05338 | -0.0197 | 32.7782
18 | 1.7425 | 0.06082 | -0.0202 | 28.6501
18.5 | 1.7296 | 0.06948 | -0.0218 | 24.8935
19 | 1.7183 | 0.07843 | -0.0243 | 21.9087
19.5 | 1.692 | 0.09008 | -0.0288 | 18.7833
20 | 1.669 | 0.10189 | -0.0342 | 16.3804

## 103. Re 8M Mach 0.50 (1)
BIGFOIL.COM POLAR EXPORT
NACA64-413 a=0.8
NACA64-413 a=0.8 |  |  |  | Cl Max: | 1.316 | at alpha= | 20 | deg
JavaFoil+Calcfoil stall+Eppler ext transition |  |  |  | L/D Max: | 137.539 | at alpha= | 2.5 | deg
Re: | 8000000 |  |  | Cd Min: | 0.00502 | at alpha= | -1.5 | deg
Mach: | 0.5 |  |  | Cl=0 at alpha= | -3.1304 | deg
|  |  |  | @ Cl=0.1, Cd= | 0.0063687
|  |  |  | @ Cl=0.4, Cd= | 0.00509
|  |  |  | @ Cl=0.6, Cd= | 0.005317
alpha (deg) | Cl | Cd | Cm | Cl/Cd
-20 | -0.929 | 0.15099 | -0.035 | -6.151
-19.5 | -0.902 | 0.14645 | -0.035 | -6.157
-19 | -0.878 | 0.14472 | -0.037 | -6.065
-18.5 | -0.851 | 0.13646 | -0.038 | -6.236
-18 | -0.821 | 0.1332 | -0.036 | -6.166
-17.5 | -0.792 | 0.12917 | -0.035 | -6.13
-17 | -0.765 | 0.12436 | -0.036 | -6.149
-16.5 | -0.738 | 0.11932 | -0.036 | -6.183
-16 | -0.712 | 0.11651 | -0.037 | -6.108
-15.5 | -0.684 | 0.10983 | -0.037 | -6.224
-15 | -0.656 | 0.10365 | -0.037 | -6.332
-14.5 | -0.629 | 0.09602 | -0.038 | -6.555
-14 | -0.604 | 0.08796 | -0.04 | -6.869
-13.5 | -0.573 | 0.09935 | -0.036 | -5.763
-13 | -0.545 | 0.09019 | -0.036 | -6.044
-12.5 | -0.518 | 0.08218 | -0.037 | -6.308
-12 | -0.492 | 0.07619 | -0.039 | -6.457
-11.5 | -0.473 | 0.06236 | -0.047 | -7.578
-11 | -0.45 | 0.05377 | -0.051 | -8.374
-10.5 | -0.407 | 0.07408 | -0.035 | -5.49
-10 | -0.379 | 0.06574 | -0.036 | -5.77
-9.5 | -0.353 | 0.05973 | -0.038 | -5.903
-9 | -0.326 | 0.05416 | -0.041 | -6.023
-8.5 | -0.351 | 0.0131 | -0.072 | -26.775
-8 | -0.269 | 0.053 | -0.036 | -5.073
-7.5 | -0.338 | 0.05192 | -0.033 | -6.509
-7 | -0.445 | 0.00906 | -0.078 | -49.101
-6.5 | -0.415 | 0.00825 | -0.078 | -50.3
-6 | -0.368 | 0.00787 | -0.079 | -46.766
-5.5 | -0.312 | 0.00758 | -0.08 | -41.135
-5 | -0.25 | 0.00738 | -0.08 | -33.926
-4.5 | -0.185 | 0.00714 | -0.081 | -25.939
-4 | -0.118 | 0.00696 | -0.082 | -17.009
-3.5 | -0.051 | 0.00681 | -0.083 | -7.417
-3 | 0.018 | 0.00663 | -0.083 | 2.727
-2.5 | 0.087 | 0.00656 | -0.084 | 13.297
-2 | 0.157 | 0.00553 | -0.085 | 28.316
-1.5 | 0.227 | 0.00502 | -0.085 | 45.104
-1 | 0.296 | 0.00505 | -0.086 | 58.605
-0.5 | 0.365 | 0.00507 | -0.087 | 72.076
0 | 0.435 | 0.00511 | -0.087 | 85.102
0.5 | 0.504 | 0.00521 | -0.088 | 96.694
1 | 0.573 | 0.00529 | -0.089 | 108.383
1.5 | 0.643 | 0.00536 | -0.089 | 119.924
2 | 0.712 | 0.00553 | -0.09 | 128.628
2.5 | 0.781 | 0.00568 | -0.091 | 137.539
3 | 0.844 | 0.00676 | -0.091 | 124.889
3.5 | 0.909 | 0.00707 | -0.092 | 128.56
4 | 0.97 | 0.00832 | -0.092 | 116.595
4.5 | 1.028 | 0.01032 | -0.092 | 99.605
5 | 1.083 | 0.01097 | -0.093 | 98.658
5.5 | 1.133 | 0.01156 | -0.093 | 97.975
6 | 1.175 | 0.01224 | -0.094 | 95.965
6.5 | 1.206 | 0.01308 | -0.094 | 92.224
7 | 1.219 | 0.01411 | -0.095 | 86.418
7.5 | 1.2 | 0.01527 | -0.095 | 78.64
8 | 1.05 | 0.01692 | -0.095 | 62.039
8.5 | 0.768 | 0.01831 | -0.095 | 41.93
9 | 0.661 | 0.06337 | -0.046 | 10.431
9.5 | 0.831 | 0.01955 | -0.096 | 42.484
10 | 0.858 | 0.02168 | -0.096 | 39.597
10.5 | 0.745 | 0.07159 | -0.054 | 10.406
11 | 0.921 | 0.02264 | -0.097 | 40.685
11.5 | 0.943 | 0.02628 | -0.097 | 35.897
12 | 0.834 | 0.07898 | -0.063 | 10.555
12.5 | 0.857 | 0.0867 | -0.061 | 9.884
13 | 0.932 | 0.06263 | -0.081 | 14.881
13.5 | 0.907 | 0.09434 | -0.06 | 9.612
14 | 0.95 | 0.09121 | -0.07 | 10.411
14.5 | 0.964 | 0.10717 | -0.064 | 8.992
15 | 0.983 | 0.10887 | -0.059 | 9.027
15.5 | 1.021 | 0.10849 | -0.067 | 9.411
16 | 1.068 | 0.10281 | -0.076 | 10.389
16.5 | 1.062 | 0.12141 | -0.061 | 8.747
17 | 1.094 | 0.12293 | -0.066 | 8.903
17.5 | 1.142 | 0.11698 | -0.076 | 9.766
18 | 1.209 | 0.09852 | -0.086 | 12.266
18.5 | 1.168 | 0.13563 | -0.066 | 8.614
19 | 1.207 | 0.13545 | -0.072 | 8.913
19.5 | 1.288 | 0.10655 | -0.087 | 12.092
20 | 1.316 | 0.11174 | -0.087 | 11.778

## 104. Re 8M Mach 0.50 (2)
BIGFOIL.COM POLAR EXPORT
NACA64-413 a=0.8
NACA64-413 a=0.8 |  |  |  | Cl Max: | 1.4083 | at alpha= | 9.5 | deg
XFOIL ncrit=9 |  |  |  | L/D Max: | 159.239 | at alpha= | 2 | deg
Re: | 8000000 |  |  | Cd Min: | 0.24683 | at alpha= | -20 | deg
Mach: | 0.5 |  |  | Cl=0 at alpha= | -3.1208 | deg
|  |  |  | @ Cl=0.1, Cd= | 0.005625
|  |  |  | @ Cl=0.4, Cd= | 0.004268
|  |  |  | @ Cl=0.6, Cd= | 0.0042343
alpha (deg) | Cl | Cd | Cm | Cl/Cd
-20 | -0.6603 | 0.24683 | 0.0242 | -2.6751
-19.5 | -0.6404 | 0.23737 | 0.0187 | -2.6979
-17.5 | -0.5563 | 0.20058 | -0.0047 | -2.7735
-17 | -0.5371 | 0.19324 | -0.0087 | -2.7794
-16.5 | -0.5178 | 0.18501 | -0.0135 | -2.7988
-16 | -0.502 | 0.17556 | -0.0188 | -2.8594
-15.5 | -0.4816 | 0.1678 | -0.0237 | -2.8701
-15 | -0.4614 | 0.16012 | -0.0283 | -2.8816
-14.5 | -0.4467 | 0.1508 | -0.0337 | -2.9622
-14 | -0.4304 | 0.1423 | -0.0387 | -3.0246
-13 | -0.4094 | 0.12338 | -0.0499 | -3.3182
-12.5 | -0.4012 | 0.11399 | -0.0555 | -3.5196
-12 | -0.3991 | 0.10384 | -0.0616 | -3.8434
-11.5 | -0.4064 | 0.09267 | -0.0686 | -4.3855
-11 | -0.415 | 0.08217 | -0.0754 | -5.0505
-10.5 | -0.4389 | 0.06985 | -0.0838 | -6.2835
-10 | -0.4666 | 0.0558 | -0.0941 | -8.362
-9.5 | -0.4962 | 0.0434 | -0.1039 | -11.4332
-9 | -0.5283 | 0.0348 | -0.1087 | -15.181
-8.5 | -0.5663 | 0.02874 | -0.1075 | -19.7042
-8 | -0.5895 | 0.02248 | -0.1035 | -26.2233
-7.5 | -0.5877 | 0.01519 | -0.1 | -38.6899
-7 | -0.5517 | 0.01004 | -0.0966 | -54.9502
-6.5 | -0.4862 | 0.00832 | -0.0942 | -58.4375
-6 | -0.4142 | 0.00753 | -0.0928 | -55.0066
-5.5 | -0.3418 | 0.00693 | -0.0918 | -49.3218
-5 | -0.2688 | 0.00661 | -0.0912 | -40.6657
-4.5 | -0.1965 | 0.00636 | -0.091 | -30.8962
-4 | -0.1249 | 0.00612 | -0.091 | -20.4085
-3.5 | -0.0537 | 0.00597 | -0.0912 | -8.995
-3 | 0.0171 | 0.00578 | -0.0915 | 2.9585
-2.5 | 0.0875 | 0.00565 | -0.092 | 15.4867
-2 | 0.1574 | 0.00551 | -0.0926 | 28.5662
-1.5 | 0.2269 | 0.00524 | -0.0933 | 43.3015
-1 | 0.296 | 0.00482 | -0.0942 | 61.4108
-0.5 | 0.3648 | 0.00441 | -0.0952 | 82.7211
0 | 0.4342 | 0.00413 | -0.0961 | 105.1332
0.5 | 0.5039 | 0.00413 | -0.0969 | 122.0097
1 | 0.5735 | 0.0042 | -0.0975 | 136.5476
1.5 | 0.643 | 0.00429 | -0.0981 | 149.8834
2 | 0.7118 | 0.00447 | -0.0984 | 159.2394
2.5 | 0.777 | 0.00493 | -0.0981 | 157.6065
3 | 0.8309 | 0.0061 | -0.0961 | 136.2131
3.5 | 0.8863 | 0.00706 | -0.0939 | 125.5382
4 | 0.9427 | 0.00786 | -0.0917 | 119.9364
4.5 | 0.9978 | 0.00863 | -0.089 | 115.6199
5 | 1.0566 | 0.00916 | -0.0866 | 115.3493
5.5 | 1.1143 | 0.00967 | -0.0837 | 115.2327
6 | 1.1661 | 0.01021 | -0.0795 | 114.2116
6.5 | 1.2076 | 0.01083 | -0.0733 | 111.5051
7 | 1.2506 | 0.01167 | -0.0676 | 107.1637
7.5 | 1.2929 | 0.01272 | -0.0619 | 101.6431
8 | 1.3345 | 0.01397 | -0.0561 | 95.5261
8.5 | 1.3734 | 0.01552 | -0.0501 | 88.4923
9 | 1.4006 | 0.01784 | -0.0431 | 78.509
9.5 | 1.4083 | 0.02152 | -0.0353 | 65.4414
10 | 1.3946 | 0.027 | -0.0277 | 51.6519
10.5 | 1.3753 | 0.0337 | -0.0219 | 40.8101
11.5 | 1.3062 | 0.05221 | -0.0177 | 25.0182
12 | 1.2706 | 0.06387 | -0.0204 | 19.8935
12.5 | 1.2358 | 0.07689 | -0.0258 | 16.0723
13 | 1.2046 | 0.09098 | -0.0335 | 13.2403
13.5 | 1.1761 | 0.10629 | -0.0431 | 11.065
14 | 1.1537 | 0.12197 | -0.0536 | 9.4589
14.5 | 1.1374 | 0.13742 | -0.0637 | 8.2768

## 105. Re 10M Mach 0.00 (1)
BIGFOIL.COM POLAR EXPORT
NACA64-413 a=0.8
NACA64-413 a=0.8 |  |  |  | Cl Max: | 1.368 | at alpha= | 11.5 | deg
JavaFoil+Calcfoil stall+Eppler ext transition |  |  |  | L/D Max: | 131.082 | at alpha= | 6.5 | deg
Re: | 10000000 |  |  | Cd Min: | 0.00478 | at alpha= | -1 | deg
Mach: | 0 |  |  | Cl=0 at alpha= | -3.1333 | deg
|  |  |  | @ Cl=0.1, Cd= | 0.00575
|  |  |  | @ Cl=0.4, Cd= | 0.0048015
|  |  |  | @ Cl=0.6, Cd= | 0.0050902
alpha (deg) | Cl | Cd | Cm | Cl/Cd
-18 | -0.598 | 0.13329 | -0.029 | -4.49
-17.5 | -0.618 | 0.12596 | -0.03 | -4.905
-17 | -0.636 | 0.1195 | -0.03 | -5.326
-16.5 | -0.654 | 0.11254 | -0.031 | -5.812
-16 | -0.669 | 0.10737 | -0.032 | -6.233
-15.5 | -0.684 | 0.09982 | -0.033 | -6.856
-15 | -0.698 | 0.09167 | -0.035 | -7.614
-14.5 | -0.706 | 0.08721 | -0.036 | -8.097
-14 | -0.717 | 0.07753 | -0.039 | -9.247
-13.5 | -0.797 | 0.02749 | -0.053 | -28.985
-13 | -0.801 | 0.02209 | -0.055 | -36.277
-12.5 | -0.8 | 0.01727 | -0.057 | -46.327
-12 | -0.793 | 0.01399 | -0.058 | -56.665
-11.5 | -0.792 | 0.01072 | -0.061 | -73.887
-11 | -0.777 | 0.00975 | -0.063 | -79.725
-10.5 | -0.746 | 0.00927 | -0.063 | -80.518
-10 | -0.712 | 0.00874 | -0.064 | -81.482
-9.5 | -0.675 | 0.00844 | -0.064 | -79.886
-9 | -0.634 | 0.00818 | -0.065 | -77.488
-8.5 | -0.59 | 0.00793 | -0.066 | -74.394
-8 | -0.543 | 0.00762 | -0.066 | -71.243
-7.5 | -0.494 | 0.00736 | -0.067 | -67.145
-7 | -0.443 | 0.00721 | -0.067 | -61.392
-6.5 | -0.389 | 0.00702 | -0.068 | -55.411
-6 | -0.334 | 0.00688 | -0.069 | -48.589
-5.5 | -0.278 | 0.0067 | -0.069 | -41.514
-5 | -0.221 | 0.00662 | -0.07 | -33.355
-4.5 | -0.162 | 0.00649 | -0.07 | -25.034
-4 | -0.103 | 0.00637 | -0.071 | -16.228
-3.5 | -0.044 | 0.00626 | -0.072 | -7.028
-3 | 0.016 | 0.00614 | -0.072 | 2.558
-2.5 | 0.076 | 0.00603 | -0.073 | 12.55
-2 | 0.136 | 0.00533 | -0.073 | 25.454
-1.5 | 0.196 | 0.0051 | -0.074 | 38.496
-1 | 0.256 | 0.00478 | -0.074 | 53.622
-0.5 | 0.316 | 0.00479 | -0.075 | 66.112
0 | 0.377 | 0.00479 | -0.076 | 78.689
0.5 | 0.437 | 0.00482 | -0.076 | 90.544
1 | 0.497 | 0.00493 | -0.077 | 100.745
1.5 | 0.557 | 0.00501 | -0.077 | 111.158
2 | 0.616 | 0.00512 | -0.078 | 120.486
2.5 | 0.676 | 0.00575 | -0.079 | 117.706
3 | 0.733 | 0.00611 | -0.079 | 119.914
3.5 | 0.791 | 0.00664 | -0.08 | 119.173
4 | 0.849 | 0.00724 | -0.08 | 117.202
4.5 | 0.905 | 0.00806 | -0.081 | 112.252
5 | 0.959 | 0.00853 | -0.081 | 112.485
5.5 | 1.012 | 0.00887 | -0.082 | 114.149
6 | 1.063 | 0.0087 | -0.082 | 122.207
6.5 | 1.112 | 0.00848 | -0.083 | 131.082
7 | 1.158 | 0.01016 | -0.083 | 113.937
7.5 | 1.201 | 0.01061 | -0.083 | 113.176
8 | 1.239 | 0.01108 | -0.084 | 111.793
8.5 | 1.272 | 0.01155 | -0.084 | 110.141
9 | 1.301 | 0.01211 | -0.085 | 107.499
9.5 | 1.325 | 0.01263 | -0.085 | 104.941
10 | 1.344 | 0.01325 | -0.085 | 101.437
10.5 | 1.357 | 0.01395 | -0.086 | 97.281
11 | 1.365 | 0.0147 | -0.086 | 92.881
11.5 | 1.368 | 0.01541 | -0.086 | 88.791
12 | 1.359 | 0.0164 | -0.087 | 82.879
12.5 | 1.343 | 0.01742 | -0.087 | 77.11
13 | 1.321 | 0.0187 | -0.087 | 70.647
13.5 | 1.295 | 0.01988 | -0.087 | 65.139
14 | 1.263 | 0.02148 | -0.087 | 58.774
14.5 | 1.225 | 0.02367 | -0.087 | 51.743
15 | 1.183 | 0.0261 | -0.087 | 45.32
15.5 | 1.137 | 0.02923 | -0.086 | 38.889
16 | 1.089 | 0.03301 | -0.086 | 32.984
16.5 | 1.021 | 0.0453 | -0.083 | 22.534

## 106. Re 10M Mach 0.00 (2)
BIGFOIL.COM POLAR EXPORT
NACA64-413 a=0.8
NACA64-413 a=0.8 |  |  |  | Cl Max: | 1.8656 | at alpha= | 20 | deg
XFOIL ncrit=9 |  |  |  | L/D Max: | 140.164 | at alpha= | 2 | deg
Re: | 10000000 |  |  | Cd Min: | 0.0527 | at alpha= | 20 | deg
Mach: | 0 |  |  | Cl=0 at alpha= | -3.1419 | deg
|  |  |  | @ Cl=0.1, Cd= | 0.0051088
|  |  |  | @ Cl=0.4, Cd= | 0.0039441
|  |  |  | @ Cl=0.6, Cd= | 0.0043112
alpha (deg) | Cl | Cd | Cm | Cl/Cd
-20 | -1.5619 | 0.0306 | -0.0851 | -51.0425
-19.5 | -1.5548 | 0.02696 | -0.0853 | -57.6706
-19 | -1.5432 | 0.024 | -0.0848 | -64.3
-18.5 | -1.5287 | 0.02154 | -0.0837 | -70.9703
-18 | -1.5111 | 0.01958 | -0.0824 | -77.1757
-17.5 | -1.509 | 0.01817 | -0.0766 | -83.049
-17 | -1.4803 | 0.01712 | -0.0739 | -86.4661
-16.5 | -1.4423 | 0.01622 | -0.0725 | -88.9211
-16 | -1.4009 | 0.01535 | -0.0714 | -91.2638
-15.5 | -1.3564 | 0.01457 | -0.0706 | -93.0954
-15 | -1.3097 | 0.01387 | -0.07 | -94.4268
-14.5 | -1.263 | 0.01302 | -0.0695 | -97.0046
-14 | -1.2145 | 0.01226 | -0.0691 | -99.062
-13.5 | -1.1647 | 0.01152 | -0.0689 | -101.1024
-13 | -1.1135 | 0.01088 | -0.0688 | -102.3438
-12.5 | -1.061 | 0.01034 | -0.0688 | -102.6112
-12 | -1.0074 | 0.00985 | -0.069 | -102.2741
-11.5 | -0.9533 | 0.00942 | -0.0692 | -101.1996
-11 | -0.8985 | 0.00901 | -0.0695 | -99.7225
-10.5 | -0.8432 | 0.00867 | -0.0698 | -97.2549
-10 | -0.7878 | 0.0083 | -0.0701 | -94.9157
-9.5 | -0.7322 | 0.0079 | -0.0705 | -92.6835
-9 | -0.6762 | 0.00754 | -0.0709 | -89.6817
-8.5 | -0.6196 | 0.00724 | -0.0713 | -85.5801
-8 | -0.5627 | 0.00698 | -0.0718 | -80.616
-7.5 | -0.5054 | 0.00677 | -0.0724 | -74.6529
-7 | -0.448 | 0.00654 | -0.0729 | -68.5015
-6.5 | -0.3906 | 0.0063 | -0.0735 | -62
-5.5 | -0.2748 | 0.00598 | -0.0747 | -45.9532
-5 | -0.2167 | 0.0058 | -0.0753 | -37.3621
-4.5 | -0.1585 | 0.00565 | -0.076 | -28.0531
-4 | -0.1002 | 0.00554 | -0.0766 | -18.0866
-3.5 | -0.0419 | 0.00542 | -0.0773 | -7.7306
-3 | 0.0166 | 0.00531 | -0.0779 | 3.1262
-2.5 | 0.0751 | 0.00519 | -0.0786 | 14.4701
-2 | 0.1334 | 0.005 | -0.0793 | 26.68
-1.5 | 0.1917 | 0.00482 | -0.08 | 39.7718
-1 | 0.2499 | 0.00454 | -0.0808 | 55.0441
-0.5 | 0.3079 | 0.00431 | -0.0816 | 71.4385
0 | 0.3657 | 0.00395 | -0.0824 | 92.5823
0.5 | 0.424 | 0.00394 | -0.0831 | 107.6142
1 | 0.4821 | 0.00398 | -0.0837 | 121.1307
1.5 | 0.5397 | 0.00411 | -0.0843 | 131.3139
2 | 0.5971 | 0.00426 | -0.0848 | 140.1643
2.5 | 0.6481 | 0.00516 | -0.0844 | 125.6008
3 | 0.7018 | 0.00571 | -0.0844 | 122.9072
3.5 | 0.7552 | 0.00625 | -0.0843 | 120.832
4 | 0.8084 | 0.00675 | -0.0842 | 119.763
4.5 | 0.8619 | 0.00719 | -0.0841 | 119.8748
5 | 0.9149 | 0.00763 | -0.0839 | 119.9083
5.5 | 0.9687 | 0.00795 | -0.0838 | 121.8491
6 | 1.0223 | 0.00826 | -0.0837 | 123.7651
6.5 | 1.0757 | 0.00856 | -0.0836 | 125.6659
7 | 1.128 | 0.00891 | -0.0833 | 126.5993
7.5 | 1.1801 | 0.00924 | -0.083 | 127.7165
8 | 1.2306 | 0.00965 | -0.0824 | 127.5233
8.5 | 1.2811 | 0.01001 | -0.0819 | 127.982
9 | 1.3295 | 0.01047 | -0.081 | 126.9819
9.5 | 1.3769 | 0.01093 | -0.0799 | 125.9744
10 | 1.4236 | 0.01136 | -0.0787 | 125.3169
10.5 | 1.4675 | 0.01188 | -0.0771 | 123.5269
11 | 1.5078 | 0.01248 | -0.0749 | 120.8173
11.5 | 1.5364 | 0.01296 | -0.0704 | 118.5494
12 | 1.5642 | 0.01343 | -0.066 | 116.4706
12.5 | 1.595 | 0.01421 | -0.0625 | 112.2449
13 | 1.625 | 0.01514 | -0.0592 | 107.3316
13.5 | 1.6508 | 0.01635 | -0.0555 | 100.9664
14 | 1.6783 | 0.01757 | -0.0524 | 95.5208
14.5 | 1.7056 | 0.01888 | -0.0494 | 90.339
15 | 1.7308 | 0.02039 | -0.0465 | 84.8847
15.5 | 1.7503 | 0.02236 | -0.0433 | 78.2782
16 | 1.7702 | 0.02444 | -0.0405 | 72.4304
16.5 | 1.7899 | 0.02665 | -0.038 | 67.1632
17 | 1.8078 | 0.02914 | -0.0357 | 62.0384
17.5 | 1.8252 | 0.03184 | -0.0338 | 57.3241
18 | 1.8384 | 0.03507 | -0.0321 | 52.4209
18.5 | 1.8447 | 0.03915 | -0.0305 | 47.1188
19 | 1.858 | 0.04278 | -0.0296 | 43.4315
19.5 | 1.8596 | 0.04784 | -0.0289 | 38.8712
20 | 1.8656 | 0.0527 | -0.0288 | 35.4004

## 107. Re 10M Mach 0.10 (1)
BIGFOIL.COM POLAR EXPORT
NACA64-413 a=0.8
NACA64-413 a=0.8 |  |  |  | Cl Max: | 1.358 | at alpha= | 11 | deg
JavaFoil+Calcfoil stall+Eppler ext transition |  |  |  | L/D Max: | 121.687 | at alpha= | 6 | deg
Re: | 10000000 |  |  | Cd Min: | 0.00478 | at alpha= | -1 | deg
Mach: | 0.1 |  |  | Cl=0 at alpha= | -3.1333 | deg
|  |  |  | @ Cl=0.1, Cd= | 0.005794
|  |  |  | @ Cl=0.4, Cd= | 0.0048008
|  |  |  | @ Cl=0.6, Cd= | 0.0050738
alpha (deg) | Cl | Cd | Cm | Cl/Cd
-18 | -0.554 | 0.13665 | -0.029 | -4.055
-17.5 | -0.577 | 0.12964 | -0.029 | -4.448
-17 | -0.598 | 0.12243 | -0.03 | -4.888
-16.5 | -0.619 | 0.11523 | -0.031 | -5.376
-16 | -0.638 | 0.10987 | -0.031 | -5.811
-15.5 | -0.656 | 0.10362 | -0.032 | -6.329
-15 | -0.672 | 0.096 | -0.034 | -6.999
-14.5 | -0.684 | 0.09 | -0.035 | -7.605
-14 | -0.696 | 0.08184 | -0.037 | -8.505
-13.5 | -0.764 | 0.03628 | -0.051 | -21.052
-13 | -0.785 | 0.02364 | -0.055 | -33.223
-12.5 | -0.784 | 0.01935 | -0.057 | -40.505
-12 | -0.78 | 0.01532 | -0.058 | -50.921
-11.5 | -0.781 | 0.01128 | -0.061 | -69.282
-11 | -0.768 | 0.00995 | -0.062 | -77.258
-10.5 | -0.744 | 0.00939 | -0.063 | -79.237
-10 | -0.711 | 0.00893 | -0.064 | -79.606
-9.5 | -0.674 | 0.00847 | -0.065 | -79.59
-9 | -0.634 | 0.00818 | -0.065 | -77.497
-8.5 | -0.591 | 0.00796 | -0.066 | -74.229
-8 | -0.544 | 0.0077 | -0.066 | -70.721
-7.5 | -0.495 | 0.00741 | -0.067 | -66.876
-7 | -0.444 | 0.00722 | -0.068 | -61.547
-6.5 | -0.391 | 0.00703 | -0.068 | -55.597
-6 | -0.336 | 0.00693 | -0.069 | -48.424
-5.5 | -0.279 | 0.00674 | -0.069 | -41.436
-5 | -0.222 | 0.00661 | -0.07 | -33.528
-4.5 | -0.163 | 0.00648 | -0.071 | -25.164
-4 | -0.104 | 0.0064 | -0.071 | -16.245
-3.5 | -0.044 | 0.00626 | -0.072 | -7.062
-3 | 0.016 | 0.00617 | -0.072 | 2.56
-2.5 | 0.076 | 0.00609 | -0.073 | 12.492
-2 | 0.136 | 0.00535 | -0.074 | 25.48
-1.5 | 0.197 | 0.00509 | -0.074 | 38.713
-1 | 0.258 | 0.00478 | -0.075 | 53.924
-0.5 | 0.318 | 0.00482 | -0.075 | 66.031
0 | 0.378 | 0.00479 | -0.076 | 79.007
0.5 | 0.439 | 0.00482 | -0.077 | 91.063
1 | 0.499 | 0.00492 | -0.077 | 101.393
1.5 | 0.559 | 0.00502 | -0.078 | 111.343
2 | 0.62 | 0.0051 | -0.078 | 121.542
2.5 | 0.68 | 0.00575 | -0.079 | 118.268
3 | 0.737 | 0.00616 | -0.08 | 119.494
3.5 | 0.795 | 0.00664 | -0.08 | 119.67
4 | 0.853 | 0.00726 | -0.081 | 117.523
4.5 | 0.91 | 0.00774 | -0.081 | 117.471
5 | 0.964 | 0.00854 | -0.082 | 112.839
5.5 | 1.017 | 0.00845 | -0.082 | 120.398
6 | 1.068 | 0.00877 | -0.083 | 121.687
6.5 | 1.116 | 0.00986 | -0.083 | 113.225
7 | 1.162 | 0.01027 | -0.083 | 113.168
7.5 | 1.205 | 0.0107 | -0.084 | 112.612
8 | 1.242 | 0.01118 | -0.084 | 111.105
8.5 | 1.275 | 0.01167 | -0.085 | 109.222
9 | 1.303 | 0.01223 | -0.085 | 106.478
9.5 | 1.325 | 0.01277 | -0.085 | 103.746
10 | 1.342 | 0.01341 | -0.086 | 100.046
10.5 | 1.353 | 0.01414 | -0.086 | 95.666
11 | 1.358 | 0.01482 | -0.086 | 91.683
11.5 | 1.358 | 0.01576 | -0.087 | 86.151
12 | 1.345 | 0.01669 | -0.087 | 80.571
12.5 | 1.325 | 0.01778 | -0.087 | 74.528
13 | 1.298 | 0.01915 | -0.087 | 67.8
13.5 | 1.265 | 0.02067 | -0.087 | 61.228
14 | 1.228 | 0.02217 | -0.088 | 55.393
14.5 | 1.184 | 0.0246 | -0.087 | 48.145
15 | 1.13 | 0.02887 | -0.086 | 39.144
15.5 | 1.075 | 0.03378 | -0.085 | 31.816
16 | 1.007 | 0.0442 | -0.083 | 22.791

## 108. Re 10M Mach 0.10 (2)
BIGFOIL.COM POLAR EXPORT
NACA64-413 a=0.8
NACA64-413 a=0.8 |  |  |  | Cl Max: | 1.8538 | at alpha= | 20 | deg
XFOIL ncrit=9 |  |  |  | L/D Max: | 141.033 | at alpha= | 2 | deg
Re: | 10000000 |  |  | Cd Min: | 0.05722 | at alpha= | 20 | deg
Mach: | 0.1 |  |  | Cl=0 at alpha= | -3.1412 | deg
|  |  |  | @ Cl=0.1, Cd= | 0.0051207
|  |  |  | @ Cl=0.4, Cd= | 0.00395
|  |  |  | @ Cl=0.6, Cd= | 0.0042581
alpha (deg) | Cl | Cd | Cm | Cl/Cd
-20 | -1.5258 | 0.03678 | -0.087 | -41.4845
-19.5 | -1.5313 | 0.03141 | -0.0885 | -48.752
-19 | -1.5273 | 0.02732 | -0.0888 | -55.9041
-18.5 | -1.5174 | 0.02409 | -0.0883 | -62.9888
-18 | -1.4941 | 0.02146 | -0.0888 | -69.6226
-17.5 | -1.4874 | 0.01955 | -0.085 | -76.0818
-17 | -1.4848 | 0.01811 | -0.0789 | -81.9879
-16.5 | -1.4509 | 0.01705 | -0.0767 | -85.0968
-16 | -1.4116 | 0.01605 | -0.0751 | -87.9502
-15.5 | -1.368 | 0.01517 | -0.0739 | -90.178
-15 | -1.3216 | 0.0144 | -0.073 | -91.7778
-14.5 | -1.2738 | 0.01359 | -0.0722 | -93.7307
-14 | -1.2256 | 0.01271 | -0.0715 | -96.428
-13.5 | -1.1757 | 0.01189 | -0.071 | -98.8814
-13 | -1.1241 | 0.01118 | -0.0707 | -100.5456
-12.5 | -1.0712 | 0.01058 | -0.0706 | -101.2476
-12 | -1.0171 | 0.01005 | -0.0705 | -101.204
-11.5 | -0.9623 | 0.00957 | -0.0706 | -100.5538
-11 | -0.9069 | 0.00914 | -0.0707 | -99.2232
-10.5 | -0.8508 | 0.00878 | -0.0709 | -96.9021
-10 | -0.7945 | 0.00845 | -0.0712 | -94.0237
-9.5 | -0.7385 | 0.00799 | -0.0714 | -92.428
-9 | -0.6818 | 0.00762 | -0.0717 | -89.4751
-8.5 | -0.6248 | 0.0073 | -0.0721 | -85.589
-8 | -0.5673 | 0.00703 | -0.0725 | -80.697
-7.5 | -0.5094 | 0.0068 | -0.073 | -74.9118
-7 | -0.4515 | 0.00658 | -0.0735 | -68.617
-6.5 | -0.3935 | 0.00633 | -0.074 | -62.1643
-6 | -0.3353 | 0.00614 | -0.0746 | -54.6091
-5.5 | -0.2768 | 0.006 | -0.0752 | -46.1333
-5 | -0.2183 | 0.00582 | -0.0758 | -37.5086
-4 | -0.1009 | 0.00555 | -0.0771 | -18.1802
-3.5 | -0.0422 | 0.00543 | -0.0777 | -7.7716
-3 | 0.0166 | 0.00532 | -0.0784 | 3.1203
-2.5 | 0.0755 | 0.0052 | -0.079 | 14.5192
-2 | 0.1342 | 0.00501 | -0.0797 | 26.7864
-1.5 | 0.1929 | 0.00483 | -0.0805 | 39.9379
-1 | 0.2514 | 0.00455 | -0.0812 | 55.2527
-0.5 | 0.3097 | 0.00431 | -0.082 | 71.8561
0 | 0.3679 | 0.00395 | -0.0829 | 93.1392
0.5 | 0.4265 | 0.00395 | -0.0835 | 107.9747
1 | 0.485 | 0.00398 | -0.0842 | 121.8593
1.5 | 0.543 | 0.00412 | -0.0847 | 131.7961
2 | 0.6008 | 0.00426 | -0.0853 | 141.0329
2.5 | 0.652 | 0.00517 | -0.0849 | 126.1122
3 | 0.7059 | 0.00573 | -0.0848 | 123.1937
3.5 | 0.7595 | 0.00627 | -0.0847 | 121.1324
4 | 0.813 | 0.00678 | -0.0845 | 119.9115
4.5 | 0.8668 | 0.00722 | -0.0844 | 120.0554
5 | 0.9201 | 0.00767 | -0.0841 | 119.9609
5.5 | 0.9743 | 0.00799 | -0.084 | 121.9399
6 | 1.0282 | 0.00831 | -0.0839 | 123.7304
6.5 | 1.0819 | 0.00861 | -0.0837 | 125.6562
7 | 1.1346 | 0.00896 | -0.0833 | 126.6295
7.5 | 1.1869 | 0.00931 | -0.0829 | 127.4866
8 | 1.2377 | 0.00972 | -0.0823 | 127.3354
8.5 | 1.2883 | 0.0101 | -0.0816 | 127.5545
9 | 1.3367 | 0.01058 | -0.0805 | 126.3422
9.5 | 1.3844 | 0.01103 | -0.0793 | 125.5122
10 | 1.4308 | 0.01149 | -0.0779 | 124.5257
10.5 | 1.474 | 0.01204 | -0.076 | 122.4252
11 | 1.5097 | 0.01264 | -0.0726 | 119.4383
12 | 1.567 | 0.0137 | -0.0637 | 114.3796
12.5 | 1.5979 | 0.01458 | -0.0602 | 109.5953
13 | 1.627 | 0.01562 | -0.0566 | 104.1613
13.5 | 1.6532 | 0.01691 | -0.053 | 97.7646
14 | 1.6816 | 0.01817 | -0.0499 | 92.5482
14.5 | 1.7072 | 0.01968 | -0.0467 | 86.748
15 | 1.731 | 0.0214 | -0.0436 | 80.8879
15.5 | 1.7492 | 0.02361 | -0.0403 | 74.0873
16 | 1.7707 | 0.02573 | -0.0376 | 68.8185
16.5 | 1.79 | 0.02813 | -0.0352 | 63.6331
17 | 1.8046 | 0.03107 | -0.0328 | 58.0818
17.5 | 1.8211 | 0.03408 | -0.031 | 53.436
18 | 1.8307 | 0.03788 | -0.0293 | 48.3289
18.5 | 1.8347 | 0.0425 | -0.0279 | 43.1694
19 | 1.8451 | 0.04672 | -0.0273 | 39.4927
19.5 | 1.8497 | 0.05181 | -0.027 | 35.7016
20 | 1.8538 | 0.05722 | -0.0272 | 32.3978

## 109. Re 10M Mach 0.25 (1)
BIGFOIL.COM POLAR EXPORT
NACA64-413 a=0.8
NACA64-413 a=0.8 |  |  |  | Cl Max: | 1.316 | at alpha= | 10 | deg
JavaFoil+Calcfoil stall+Eppler ext transition |  |  |  | L/D Max: | 123.491 | at alpha= | 2 | deg
Re: | 10000000 |  |  | Cd Min: | 0.00481 | at alpha= | -1 | deg
Mach: | 0.25 |  |  | Cl=0 at alpha= | -3.1311 | deg
|  |  |  | @ Cl=0.1, Cd= | 0.0058416
|  |  |  | @ Cl=0.4, Cd= | 0.0048636
|  |  |  | @ Cl=0.6, Cd= | 0.0050944
alpha (deg) | Cl | Cd | Cm | Cl/Cd
-15.5 | -0.413 | 0.12515 | -0.028 | -3.304
-15 | -0.463 | 0.10787 | -0.03 | -4.296
-14.5 | -0.508 | 0.10326 | -0.03 | -4.915
-14 | -0.547 | 0.09487 | -0.031 | -5.762
-13.5 | -0.579 | 0.08843 | -0.032 | -6.55
-13 | -0.601 | 0.07955 | -0.036 | -7.557
-12.5 | -0.608 | 0.07673 | -0.035 | -7.921
-12 | -0.614 | 0.06887 | -0.039 | -8.916
-11.5 | -0.692 | 0.02064 | -0.058 | -33.54
-11 | -0.704 | 0.01375 | -0.061 | -51.216
-10.5 | -0.707 | 0.0107 | -0.064 | -66.096
-10 | -0.696 | 0.00965 | -0.066 | -72.072
-9.5 | -0.667 | 0.00905 | -0.066 | -73.706
-9 | -0.632 | 0.00858 | -0.067 | -73.683
-8.5 | -0.593 | 0.00825 | -0.068 | -71.924
-8 | -0.55 | 0.00796 | -0.068 | -69.031
-7.5 | -0.502 | 0.00762 | -0.069 | -65.967
-7 | -0.452 | 0.00739 | -0.07 | -61.135
-6.5 | -0.399 | 0.00719 | -0.07 | -55.452
-6 | -0.343 | 0.00704 | -0.071 | -48.781
-5.5 | -0.286 | 0.00684 | -0.071 | -41.81
-5 | -0.227 | 0.00671 | -0.072 | -33.91
-4.5 | -0.167 | 0.00657 | -0.073 | -25.487
-4 | -0.107 | 0.00644 | -0.073 | -16.554
-3.5 | -0.045 | 0.00635 | -0.074 | -7.15
-3 | 0.016 | 0.0062 | -0.074 | 2.614
-2.5 | 0.078 | 0.00609 | -0.075 | 12.825
-2 | 0.14 | 0.00539 | -0.076 | 26.017
-1.5 | 0.203 | 0.00514 | -0.076 | 39.447
-1 | 0.265 | 0.00481 | -0.077 | 55.053
-0.5 | 0.327 | 0.00484 | -0.078 | 67.58
0 | 0.389 | 0.00486 | -0.078 | 80.033
0.5 | 0.451 | 0.00488 | -0.079 | 92.384
1 | 0.513 | 0.00495 | -0.079 | 103.594
1.5 | 0.575 | 0.00505 | -0.08 | 113.715
2 | 0.637 | 0.00516 | -0.081 | 123.491
2.5 | 0.699 | 0.00585 | -0.081 | 119.427
3 | 0.757 | 0.00628 | -0.082 | 120.461
3.5 | 0.817 | 0.00683 | -0.082 | 119.535
4 | 0.876 | 0.00753 | -0.083 | 116.349
4.5 | 0.932 | 0.00855 | -0.083 | 109.042
5 | 0.988 | 0.00841 | -0.084 | 117.396
5.5 | 1.041 | 0.00876 | -0.084 | 118.831
6 | 1.091 | 0.00985 | -0.085 | 110.727
6.5 | 1.139 | 0.01027 | -0.085 | 110.929
7 | 1.183 | 0.0107 | -0.086 | 110.539
7.5 | 1.224 | 0.01124 | -0.086 | 108.897
8 | 1.257 | 0.0118 | -0.086 | 106.566
8.5 | 1.283 | 0.01235 | -0.087 | 103.901
9 | 1.303 | 0.01304 | -0.087 | 99.885
9.5 | 1.314 | 0.01371 | -0.087 | 95.867
10 | 1.316 | 0.01459 | -0.088 | 90.206
10.5 | 1.31 | 0.01544 | -0.088 | 84.821
11 | 1.295 | 0.01636 | -0.088 | 79.126
11.5 | 1.268 | 0.01776 | -0.089 | 71.405
12 | 1.222 | 0.01925 | -0.089 | 63.481
12.5 | 1.163 | 0.0212 | -0.089 | 54.843
13 | 1.09 | 0.02395 | -0.088 | 45.511
13.5 | 0.983 | 0.03344 | -0.085 | 29.405
14 | 0.798 | 0.09122 | -0.058 | 8.744
14.5 | 0.715 | 0.10418 | -0.051 | 6.86
15 | 0.632 | 0.11595 | -0.047 | 5.453

## 110. Re 10M Mach 0.25 (2)
BIGFOIL.COM POLAR EXPORT
NACA64-413 a=0.8
NACA64-413 a=0.8 |  |  |  | Cl Max: | 1.7813 | at alpha= | 17.5 | deg
XFOIL ncrit=9 |  |  |  | L/D Max: | 145.822 | at alpha= | 2 | deg
Re: | 10000000 |  |  | Cd Min: | 0.20913 | at alpha= | -20 | deg
Mach: | 0.25 |  |  | Cl=0 at alpha= | -3.1379 | deg
|  |  |  | @ Cl=0.1, Cd= | 0.005194
|  |  |  | @ Cl=0.4, Cd= | 0.0039667
|  |  |  | @ Cl=0.6, Cd= | 0.0042177
alpha (deg) | Cl | Cd | Cm | Cl/Cd
-20 | -0.6521 | 0.20913 | 0.0131 | -3.1182
-19.5 | -0.6557 | 0.19547 | 0.0058 | -3.3545
-19 | -0.6386 | 0.18906 | 0.0015 | -3.3778
-18.5 | -1.2609 | 0.06695 | -0.0791 | -18.8335
-18 | -1.3215 | 0.0524 | -0.0889 | -25.2195
-17.5 | -1.3537 | 0.04186 | -0.0964 | -32.3387
-17 | -1.3641 | 0.03412 | -0.1014 | -39.9795
-16.5 | -1.3422 | 0.02921 | -0.1053 | -45.95
-16 | -1.3492 | 0.02474 | -0.1037 | -54.5352
-15.5 | -1.3431 | 0.02163 | -0.1009 | -62.0943
-15 | -1.3373 | 0.01969 | -0.0956 | -67.9177
-14.5 | -1.3134 | 0.01799 | -0.0908 | -73.0072
-14 | -1.2703 | 0.01669 | -0.0881 | -76.1114
-13.5 | -1.228 | 0.015 | -0.0854 | -81.8667
-13 | -1.1796 | 0.01355 | -0.0833 | -87.0554
-12.5 | -1.126 | 0.01248 | -0.0817 | -90.2244
-12 | -1.0695 | 0.01161 | -0.0805 | -92.1189
-11.5 | -1.0121 | 0.01082 | -0.0794 | -93.5397
-11 | -0.9535 | 0.01013 | -0.0786 | -94.1264
-10.5 | -0.8941 | 0.00956 | -0.0779 | -93.5251
-10 | -0.8341 | 0.00907 | -0.0774 | -91.9625
-9.5 | -0.7739 | 0.00864 | -0.0771 | -89.5718
-9 | -0.714 | 0.00812 | -0.0768 | -87.931
-8.5 | -0.6538 | 0.00767 | -0.0767 | -85.2412
-8 | -0.5931 | 0.00731 | -0.0767 | -81.1354
-7.5 | -0.5322 | 0.00701 | -0.0768 | -75.9201
-7 | -0.4712 | 0.00676 | -0.077 | -69.7041
-6.5 | -0.4102 | 0.00651 | -0.0773 | -63.0108
-6 | -0.3493 | 0.00626 | -0.0776 | -55.7987
-5 | -0.2272 | 0.00592 | -0.0785 | -38.3784
-4.5 | -0.1662 | 0.00574 | -0.079 | -28.9547
-4 | -0.1051 | 0.00561 | -0.0796 | -18.7344
-3.5 | -0.0441 | 0.00547 | -0.0801 | -8.0622
-3 | 0.0168 | 0.00538 | -0.0808 | 3.1227
-2.5 | 0.0777 | 0.00526 | -0.0814 | 14.7719
-2 | 0.1385 | 0.00508 | -0.0821 | 27.2638
-1.5 | 0.1992 | 0.00487 | -0.0829 | 40.9035
-1 | 0.2596 | 0.00459 | -0.0836 | 56.5577
-0.5 | 0.32 | 0.00433 | -0.0845 | 73.903
0 | 0.3801 | 0.00397 | -0.0853 | 95.7431
0.5 | 0.4407 | 0.00396 | -0.086 | 111.2879
1 | 0.5013 | 0.004 | -0.0867 | 125.325
1.5 | 0.5611 | 0.00414 | -0.0872 | 135.5314
2 | 0.6212 | 0.00426 | -0.0878 | 145.8216
2.5 | 0.6736 | 0.0052 | -0.0872 | 129.5385
3 | 0.7287 | 0.00581 | -0.087 | 125.4217
3.5 | 0.7834 | 0.00641 | -0.0866 | 122.2153
4 | 0.8382 | 0.00696 | -0.0862 | 120.431
4.5 | 0.8933 | 0.00744 | -0.0858 | 120.0672
5 | 0.9487 | 0.00786 | -0.0854 | 120.6997
5.5 | 1.0048 | 0.0082 | -0.085 | 122.5366
6 | 1.0605 | 0.00854 | -0.0846 | 124.1803
6.5 | 1.1153 | 0.00892 | -0.0839 | 125.0336
7 | 1.17 | 0.00927 | -0.0831 | 126.2136
7.5 | 1.2228 | 0.00972 | -0.082 | 125.8025
8 | 1.2755 | 0.01013 | -0.0808 | 125.9131
8.5 | 1.3256 | 0.01063 | -0.0791 | 124.7037
9 | 1.3741 | 0.01116 | -0.0771 | 123.1272
9.5 | 1.4208 | 0.01168 | -0.0747 | 121.6438
10 | 1.4557 | 0.01227 | -0.0701 | 118.639
10.5 | 1.4857 | 0.01306 | -0.0649 | 113.7596
11 | 1.5195 | 0.01387 | -0.0606 | 109.553
12 | 1.5815 | 0.01573 | -0.0518 | 100.5404
12.5 | 1.6112 | 0.01713 | -0.0477 | 94.0572
13 | 1.6408 | 0.01865 | -0.0439 | 87.9786
13.5 | 1.6655 | 0.02058 | -0.0398 | 80.9281
14 | 1.6882 | 0.0228 | -0.0359 | 74.0439
14.5 | 1.7111 | 0.02517 | -0.0325 | 67.9817
15 | 1.732 | 0.02787 | -0.0293 | 62.1457
15.5 | 1.7456 | 0.03134 | -0.0262 | 55.6988
16 | 1.7588 | 0.03514 | -0.0236 | 50.0512
16.5 | 1.7686 | 0.03953 | -0.0215 | 44.7407
17 | 1.7759 | 0.04448 | -0.02 | 39.9258
17.5 | 1.7813 | 0.04996 | -0.0192 | 35.6545
18 | 1.7809 | 0.0564 | -0.0191 | 31.5762
18.5 | 1.7717 | 0.06429 | -0.02 | 27.5579
19 | 1.7637 | 0.07253 | -0.0218 | 24.3168
19.5 | 1.7426 | 0.08296 | -0.0252 | 21.0053
20 | 1.7219 | 0.09399 | -0.0297 | 18.32

## 111. Re 10M Mach 0.50 (1)
BIGFOIL.COM POLAR EXPORT
NACA64-413 a=0.8
NACA64-413 a=0.8 |  |  |  | Cl Max: | 1.262 | at alpha= | 20 | deg
JavaFoil+Calcfoil stall+Eppler ext transition |  |  |  | L/D Max: | 130.904 | at alpha= | 2 | deg
Re: | 10000000 |  |  | Cd Min: | 0.00496 | at alpha= | -1 | deg
Mach: | 0.5 |  |  | Cl=0 at alpha= | -3.1304 | deg
|  |  |  | @ Cl=0.1, Cd= | 0.0062204
|  |  |  | @ Cl=0.4, Cd= | 0.004995
|  |  |  | @ Cl=0.6, Cd= | 0.0052524
alpha (deg) | Cl | Cd | Cm | Cl/Cd
-20 | -0.929 | 0.14783 | -0.035 | -6.286
-19.5 | -0.902 | 0.14345 | -0.035 | -6.287
-19 | -0.879 | 0.14273 | -0.037 | -6.155
-18.5 | -0.852 | 0.13273 | -0.038 | -6.421
-18 | -0.823 | 0.12876 | -0.037 | -6.388
-17.5 | -0.794 | 0.12502 | -0.036 | -6.348
-17 | -0.766 | 0.11885 | -0.036 | -6.442
-16.5 | -0.739 | 0.11217 | -0.037 | -6.585
-16 | -0.713 | 0.11282 | -0.038 | -6.319
-15.5 | -0.685 | 0.10687 | -0.038 | -6.409
-15 | -0.658 | 0.10002 | -0.038 | -6.578
-14.5 | -0.632 | 0.09324 | -0.04 | -6.775
-14 | -0.609 | 0.08246 | -0.043 | -7.387
-13.5 | -0.573 | 0.09742 | -0.036 | -5.879
-13 | -0.545 | 0.08847 | -0.036 | -6.164
-12.5 | -0.519 | 0.08063 | -0.039 | -6.441
-12 | -0.494 | 0.07325 | -0.041 | -6.742
-11.5 | -0.513 | 0.03159 | -0.062 | -16.23
-11 | -0.496 | 0.02267 | -0.065 | -21.859
-10.5 | -0.407 | 0.07289 | -0.035 | -5.58
-10 | -0.38 | 0.06551 | -0.037 | -5.796
-9.5 | -0.353 | 0.05866 | -0.039 | -6.02
-9 | -0.328 | 0.05203 | -0.044 | -6.304
-8.5 | -0.354 | 0.01183 | -0.072 | -29.93
-8 | -0.269 | 0.05228 | -0.036 | -5.144
-7.5 | -0.338 | 0.05096 | -0.033 | -6.633
-7 | -0.445 | 0.0087 | -0.078 | -51.127
-6.5 | -0.415 | 0.00802 | -0.078 | -51.742
-6 | -0.368 | 0.00765 | -0.079 | -48.102
-5.5 | -0.312 | 0.00736 | -0.08 | -42.357
-5 | -0.25 | 0.00716 | -0.08 | -34.97
-4.5 | -0.185 | 0.00693 | -0.081 | -26.742
-4 | -0.118 | 0.00678 | -0.082 | -17.478
-3.5 | -0.051 | 0.00663 | -0.083 | -7.628
-3 | 0.018 | 0.00644 | -0.083 | 2.807
-2.5 | 0.087 | 0.00633 | -0.084 | 13.764
-2 | 0.157 | 0.00574 | -0.085 | 27.28
-1.5 | 0.227 | 0.00533 | -0.085 | 42.532
-1 | 0.296 | 0.00496 | -0.086 | 59.716
-0.5 | 0.365 | 0.00499 | -0.087 | 73.15
0 | 0.435 | 0.005 | -0.087 | 86.9
0.5 | 0.504 | 0.00508 | -0.088 | 99.197
1 | 0.573 | 0.00521 | -0.089 | 110.145
1.5 | 0.643 | 0.00532 | -0.089 | 120.691
2 | 0.712 | 0.00544 | -0.09 | 130.904
2.5 | 0.781 | 0.00638 | -0.091 | 122.475
3 | 0.844 | 0.00697 | -0.091 | 121.207
3.5 | 0.909 | 0.00746 | -0.092 | 121.831
4 | 0.97 | 0.00881 | -0.092 | 110.098
4.5 | 1.029 | 0.01 | -0.093 | 102.838
5 | 1.084 | 0.01059 | -0.093 | 102.389
5.5 | 1.134 | 0.01113 | -0.093 | 101.871
6 | 1.177 | 0.0118 | -0.094 | 99.69
6.5 | 1.207 | 0.01261 | -0.094 | 95.72
7 | 1.221 | 0.01356 | -0.095 | 90.004
7.5 | 1.202 | 0.01469 | -0.095 | 81.861
8 | 1.051 | 0.01631 | -0.095 | 64.449
8.5 | 0.769 | 0.01756 | -0.096 | 43.806
9 | 0.661 | 0.06215 | -0.047 | 10.641
9.5 | 0.832 | 0.0188 | -0.097 | 44.242
10 | 0.86 | 0.0208 | -0.097 | 41.336
10.5 | 0.75 | 0.06837 | -0.06 | 10.973
11 | 0.923 | 0.02167 | -0.098 | 42.587
11.5 | 0.948 | 0.02477 | -0.097 | 38.267
12 | 0.94 | 0.03584 | -0.093 | 26.239
12.5 | 0.869 | 0.07935 | -0.068 | 10.947
13 | 1.026 | 0.03037 | -0.097 | 33.776
13.5 | 0.93 | 0.08102 | -0.072 | 11.474
14 | 1.033 | 0.05185 | -0.091 | 19.933
14.5 | 0.967 | 0.1033 | -0.066 | 9.364
15 | 0.988 | 0.1051 | -0.063 | 9.401
15.5 | 1.065 | 0.08242 | -0.082 | 12.922
16 | 1.121 | 0.07342 | -0.088 | 15.274
16.5 | 1.063 | 0.11944 | -0.062 | 8.897
17 | 1.119 | 0.10684 | -0.076 | 10.474
17.5 | 1.205 | 0.08031 | -0.09 | 15.001
18 | 1.247 | 0.0766 | -0.092 | 16.279
18.5 | 1.176 | 0.14178 | -0.069 | 8.293
19 | 1.213 | 0.1387 | -0.074 | 8.743
19.5 | 1.248 | 0.13881 | -0.077 | 8.989
20 | 1.262 | 0.16236 | -0.074 | 7.771

## 112. Re 10M Mach 0.50 (2)
BIGFOIL.COM POLAR EXPORT
NACA64-413 a=0.8
NACA64-413 a=0.8 |  |  |  | Cl Max: | 1.4296 | at alpha= | 9.5 | deg
XFOIL ncrit=9 |  |  |  | L/D Max: | 163.089 | at alpha= | 2 | deg
Re: | 10000000 |  |  | Cd Min: | 0.24572 | at alpha= | -20 | deg
Mach: | 0.5 |  |  | Cl=0 at alpha= | -3.1192 | deg
|  |  |  | @ Cl=0.1, Cd= | 0.0054549
|  |  |  | @ Cl=0.4, Cd= | 0.0042481
|  |  |  | @ Cl=0.6, Cd= | 0.0041501
alpha (deg) | Cl | Cd | Cm | Cl/Cd
-20 | -0.6613 | 0.24572 | 0.0238 | -2.6913
-19.5 | -0.6415 | 0.23631 | 0.0183 | -2.7147
-19 | -0.6219 | 0.22715 | 0.013 | -2.7378
-18.5 | -0.604 | 0.21741 | 0.0074 | -2.7782
-18 | -0.5811 | 0.20822 | 0.0008 | -2.7908
-17.5 | -0.5625 | 0.20004 | -0.0038 | -2.8119
-17 | -0.5414 | 0.19224 | -0.0086 | -2.8163
-16.5 | -0.5227 | 0.18362 | -0.0137 | -2.8466
-16 | -0.5057 | 0.17451 | -0.0191 | -2.8978
-15.5 | -0.486 | 0.16658 | -0.024 | -2.9175
-15 | -0.4656 | 0.1588 | -0.0289 | -2.932
-14.5 | -0.4517 | 0.14943 | -0.0343 | -3.0228
-14 | -0.4372 | 0.14052 | -0.0396 | -3.1113
-13.5 | -0.432 | 0.1297 | -0.046 | -3.3308
-13 | -0.4218 | 0.12056 | -0.0515 | -3.4987
-12.5 | -0.4169 | 0.11066 | -0.0576 | -3.7674
-12 | -0.4139 | 0.10089 | -0.0637 | -4.1025
-11.5 | -0.4258 | 0.08929 | -0.0712 | -4.7687
-11 | -0.4368 | 0.07862 | -0.0782 | -5.5558
-10.5 | -0.4616 | 0.06631 | -0.0868 | -6.9612
-10 | -0.4806 | 0.05298 | -0.0968 | -9.0713
-9.5 | -0.5082 | 0.04204 | -0.1052 | -12.0885
-9 | -0.5417 | 0.03372 | -0.1094 | -16.0647
-8.5 | -0.5847 | 0.02807 | -0.1066 | -20.8301
-8 | -0.6126 | 0.0204 | -0.1031 | -30.0294
-7.5 | -0.6041 | 0.01332 | -0.0996 | -45.3529
-7 | -0.5586 | 0.00919 | -0.0962 | -60.7835
-6.5 | -0.4899 | 0.00779 | -0.094 | -62.8883
-6 | -0.4165 | 0.00712 | -0.0926 | -58.4972
-5.5 | -0.3431 | 0.00666 | -0.0917 | -51.5165
-5 | -0.27 | 0.00635 | -0.0912 | -42.5197
-4.5 | -0.1973 | 0.00614 | -0.091 | -32.1336
-4 | -0.1255 | 0.00591 | -0.091 | -21.2352
-3.5 | -0.054 | 0.00574 | -0.0912 | -9.4077
-3 | 0.0169 | 0.00559 | -0.0916 | 3.0233
-2.5 | 0.0874 | 0.00548 | -0.0921 | 15.9489
-2 | 0.1576 | 0.00534 | -0.0927 | 29.5131
-1.5 | 0.2274 | 0.00511 | -0.0934 | 44.501
-1 | 0.2967 | 0.00482 | -0.0943 | 61.556
-0.5 | 0.3661 | 0.00444 | -0.0952 | 82.455
0 | 0.435 | 0.00405 | -0.0962 | 107.4074
0.5 | 0.5046 | 0.00404 | -0.097 | 124.901
1 | 0.5743 | 0.0041 | -0.0977 | 140.0732
2 | 0.7127 | 0.00437 | -0.0986 | 163.0892
2.5 | 0.7714 | 0.00528 | -0.0974 | 146.0985
3 | 0.8291 | 0.00619 | -0.0959 | 133.9418
3.5 | 0.8868 | 0.00701 | -0.0941 | 126.505
4 | 0.9452 | 0.00772 | -0.0921 | 122.4352
4.5 | 1.0032 | 0.00837 | -0.0898 | 119.8566
5 | 1.064 | 0.00884 | -0.0877 | 120.362
5.5 | 1.124 | 0.0093 | -0.0851 | 120.8602
6 | 1.1802 | 0.00984 | -0.0817 | 119.939
6.5 | 1.2247 | 0.01037 | -0.0758 | 118.1003
7 | 1.2662 | 0.01116 | -0.0696 | 113.4588
7.5 | 1.3109 | 0.01206 | -0.064 | 108.6982
8 | 1.3538 | 0.01319 | -0.0581 | 102.6384
8.5 | 1.3919 | 0.0147 | -0.0518 | 94.6871
9 | 1.4222 | 0.01679 | -0.0447 | 84.7052
9.5 | 1.4296 | 0.02034 | -0.0363 | 70.2852
10 | 1.4132 | 0.02581 | -0.0282 | 54.754
10.5 | 1.3867 | 0.03284 | -0.0219 | 42.2259
11 | 1.3562 | 0.04132 | -0.0182 | 32.8219
11.5 | 1.3197 | 0.05156 | -0.0178 | 25.5954
13 | 1.2181 | 0.08905 | -0.032 | 13.6788
13.5 | 1.1877 | 0.10442 | -0.0416 | 11.3743
14 | 1.1646 | 0.12008 | -0.0521 | 9.6985
14.5 | 1.1455 | 0.13598 | -0.0626 | 8.424

## 113. Re 12M Mach 0.00 (1)
BIGFOIL.COM POLAR EXPORT
NACA64-413 a=0.8
NACA64-413 a=0.8 |  |  |  | Cl Max: | 1.369 | at alpha= | 11.5 | deg
JavaFoil+Calcfoil stall+Eppler ext transition |  |  |  | L/D Max: | 126.762 | at alpha= | 6.5 | deg
Re: | 12000000 |  |  | Cd Min: | 0.0047 | at alpha= | -0.5 | deg
Mach: | 0 |  |  | Cl=0 at alpha= | -3.1333 | deg
|  |  |  | @ Cl=0.1, Cd= | 0.005736
|  |  |  | @ Cl=0.4, Cd= | 0.004753
|  |  |  | @ Cl=0.6, Cd= | 0.00543
alpha (deg) | Cl | Cd | Cm | Cl/Cd
-18.5 | -0.578 | 0.13984 | -0.029 | -4.136
-18 | -0.599 | 0.13143 | -0.03 | -4.558
-17.5 | -0.619 | 0.1243 | -0.03 | -4.976
-17 | -0.637 | 0.11789 | -0.031 | -5.405
-16.5 | -0.655 | 0.11061 | -0.032 | -5.925
-16 | -0.671 | 0.10555 | -0.033 | -6.353
-15.5 | -0.685 | 0.09921 | -0.033 | -6.9
-15 | -0.701 | 0.08852 | -0.036 | -7.916
-14.5 | -0.709 | 0.08413 | -0.037 | -8.427
-14 | -0.719 | 0.07567 | -0.039 | -9.5
-13.5 | -0.807 | 0.02319 | -0.054 | -34.81
-13 | -0.798 | 0.02302 | -0.055 | -34.677
-12.5 | -0.805 | 0.01576 | -0.057 | -51.096
-12 | -0.795 | 0.01337 | -0.059 | -59.467
-11.5 | -0.798 | 0.00974 | -0.061 | -81.975
-11 | -0.777 | 0.00938 | -0.063 | -82.819
-10.5 | -0.747 | 0.00902 | -0.063 | -82.736
-10 | -0.712 | 0.00866 | -0.064 | -82.199
-9.5 | -0.675 | 0.00822 | -0.064 | -82.01
-9 | -0.634 | 0.00806 | -0.065 | -78.631
-8.5 | -0.59 | 0.00771 | -0.066 | -76.464
-8 | -0.543 | 0.00748 | -0.066 | -72.582
-7.5 | -0.494 | 0.00721 | -0.067 | -68.514
-7 | -0.443 | 0.00707 | -0.067 | -62.624
-6.5 | -0.389 | 0.00691 | -0.068 | -56.309
-6 | -0.334 | 0.00675 | -0.069 | -49.548
-5.5 | -0.278 | 0.0066 | -0.069 | -42.139
-5 | -0.221 | 0.00648 | -0.07 | -34.087
-4.5 | -0.162 | 0.00635 | -0.07 | -25.568
-4 | -0.103 | 0.00622 | -0.071 | -16.631
-3.5 | -0.044 | 0.00613 | -0.072 | -7.179
-3 | 0.016 | 0.006 | -0.072 | 2.621
-2.5 | 0.076 | 0.00592 | -0.073 | 12.783
-2 | 0.136 | 0.00546 | -0.073 | 24.88
-1.5 | 0.196 | 0.00517 | -0.074 | 37.942
-1 | 0.256 | 0.00501 | -0.074 | 51.191
-0.5 | 0.316 | 0.0047 | -0.075 | 67.256
0 | 0.377 | 0.00473 | -0.076 | 79.65
0.5 | 0.437 | 0.00479 | -0.076 | 91.234
1 | 0.497 | 0.0049 | -0.077 | 101.384
1.5 | 0.557 | 0.005 | -0.077 | 111.413
2 | 0.616 | 0.00559 | -0.078 | 110.331
2.5 | 0.676 | 0.0059 | -0.079 | 114.614
3 | 0.733 | 0.00629 | -0.079 | 116.607
3.5 | 0.791 | 0.00681 | -0.08 | 116.169
4 | 0.849 | 0.00747 | -0.08 | 113.629
4.5 | 0.905 | 0.00837 | -0.081 | 108.17
5 | 0.959 | 0.00827 | -0.081 | 116.002
5.5 | 1.013 | 0.00863 | -0.082 | 117.297
6 | 1.064 | 0.00846 | -0.082 | 125.819
6.5 | 1.113 | 0.00878 | -0.083 | 126.762
7 | 1.159 | 0.00989 | -0.083 | 117.16
7.5 | 1.203 | 0.0103 | -0.084 | 116.72
8 | 1.24 | 0.01076 | -0.084 | 115.32
8.5 | 1.274 | 0.0112 | -0.084 | 113.743
9 | 1.303 | 0.01174 | -0.085 | 110.966
9.5 | 1.327 | 0.01223 | -0.085 | 108.489
10 | 1.346 | 0.01282 | -0.085 | 104.95
10.5 | 1.359 | 0.01355 | -0.086 | 100.288
11 | 1.367 | 0.01422 | -0.086 | 96.138
11.5 | 1.369 | 0.01498 | -0.086 | 91.412
12 | 1.361 | 0.01584 | -0.087 | 85.889
12.5 | 1.345 | 0.01682 | -0.087 | 79.984
13 | 1.323 | 0.01804 | -0.087 | 73.34
13.5 | 1.296 | 0.01938 | -0.087 | 66.88
14 | 1.265 | 0.02068 | -0.087 | 61.14
14.5 | 1.227 | 0.0227 | -0.087 | 54.065
15 | 1.187 | 0.02471 | -0.087 | 48.054
15.5 | 1.142 | 0.02744 | -0.087 | 41.61
16 | 1.089 | 0.03259 | -0.086 | 33.418
16.5 | 1.032 | 0.04005 | -0.084 | 25.774

## 114. Re 12M Mach 0.00 (2)
BIGFOIL.COM POLAR EXPORT
NACA64-413 a=0.8
NACA64-413 a=0.8 |  |  |  | Cl Max: | 1.8876 | at alpha= | 20 | deg
XFOIL ncrit=9 |  |  |  | L/D Max: | 134.122 | at alpha= | 2 | deg
Re: | 12000000 |  |  | Cd Min: | 0.05009 | at alpha= | 20 | deg
Mach: | 0 |  |  | Cl=0 at alpha= | -3.1408 | deg
|  |  |  | @ Cl=0.1, Cd= | 0.0050114
|  |  |  | @ Cl=0.4, Cd= | 0.003939
|  |  |  | @ Cl=0.6, Cd= | 0.0045173
alpha (deg) | Cl | Cd | Cm | Cl/Cd
-20 | -1.5813 | 0.02879 | -0.0855 | -54.9253
-19.5 | -1.5784 | 0.02499 | -0.0853 | -63.1613
-19 | -1.5682 | 0.02213 | -0.0843 | -70.8631
-18.5 | -1.5507 | 0.01992 | -0.0834 | -77.8464
-18 | -1.5479 | 0.01822 | -0.0787 | -84.9561
-17.5 | -1.5307 | 0.01716 | -0.0742 | -89.2016
-17 | -1.4951 | 0.01619 | -0.0725 | -92.3471
-16.5 | -1.4545 | 0.01534 | -0.0713 | -94.8175
-16 | -1.4111 | 0.01453 | -0.0704 | -97.1163
-15.5 | -1.3652 | 0.01381 | -0.0697 | -98.8559
-15 | -1.3173 | 0.01313 | -0.0693 | -100.3275
-14 | -1.2179 | 0.01189 | -0.0688 | -102.4306
-13.5 | -1.1678 | 0.01117 | -0.0686 | -104.5479
-13 | -1.1165 | 0.01052 | -0.0685 | -106.1312
-12.5 | -1.0639 | 0.00994 | -0.0685 | -107.0322
-12 | -1.0104 | 0.00946 | -0.0687 | -106.8076
-11.5 | -0.9559 | 0.00903 | -0.0689 | -105.8583
-11 | -0.901 | 0.00865 | -0.0692 | -104.1618
-10.5 | -0.8455 | 0.00833 | -0.0696 | -101.5006
-10 | -0.7895 | 0.00804 | -0.07 | -98.1965
-9.5 | -0.7335 | 0.0077 | -0.0703 | -95.2597
-9 | -0.6773 | 0.00735 | -0.0708 | -92.1497
-8.5 | -0.6208 | 0.00703 | -0.0712 | -88.3073
-8 | -0.5638 | 0.00677 | -0.0717 | -83.2792
-7.5 | -0.5064 | 0.00656 | -0.0723 | -77.1951
-7 | -0.4488 | 0.00638 | -0.0729 | -70.3448
-6.5 | -0.3912 | 0.00615 | -0.0734 | -63.6098
-6 | -0.3334 | 0.00596 | -0.074 | -55.9396
-5.5 | -0.2753 | 0.00581 | -0.0747 | -47.3838
-5 | -0.2171 | 0.00566 | -0.0753 | -38.3569
-4.5 | -0.1589 | 0.00551 | -0.0759 | -28.8385
-4 | -0.1005 | 0.00542 | -0.0766 | -18.5424
-3.5 | -0.0421 | 0.00528 | -0.0773 | -7.9735
-3 | 0.0165 | 0.00518 | -0.078 | 3.1853
-2.5 | 0.0749 | 0.00508 | -0.0786 | 14.7441
-2 | 0.1334 | 0.00492 | -0.0793 | 27.1138
-1.5 | 0.1918 | 0.00475 | -0.0801 | 40.3789
-0.5 | 0.3081 | 0.00434 | -0.0816 | 70.9908
0 | 0.366 | 0.00398 | -0.0824 | 91.9598
0.5 | 0.4241 | 0.00391 | -0.0831 | 108.4655
1 | 0.4822 | 0.00395 | -0.0837 | 122.0759
1.5 | 0.5398 | 0.00408 | -0.0843 | 132.3039
2 | 0.5955 | 0.00444 | -0.0846 | 134.1216
2.5 | 0.6467 | 0.00532 | -0.0843 | 121.5602
3 | 0.7013 | 0.00576 | -0.0844 | 121.7535
3.5 | 0.7554 | 0.00622 | -0.0844 | 121.4469
4 | 0.8094 | 0.00666 | -0.0844 | 121.5315
4.5 | 0.8631 | 0.00708 | -0.0843 | 121.9068
5 | 0.917 | 0.00744 | -0.0842 | 123.2527
5.5 | 0.9712 | 0.00774 | -0.0842 | 125.478
6 | 1.0251 | 0.00804 | -0.0842 | 127.5
6.5 | 1.0785 | 0.00834 | -0.0841 | 129.3165
7 | 1.1315 | 0.00865 | -0.0839 | 130.8092
7.5 | 1.1836 | 0.009 | -0.0836 | 131.5111
8 | 1.235 | 0.00935 | -0.0832 | 132.0856
8.5 | 1.2855 | 0.00974 | -0.0826 | 131.9815
9 | 1.3344 | 0.01018 | -0.0818 | 131.0806
9.5 | 1.3831 | 0.01058 | -0.081 | 130.7278
10 | 1.4303 | 0.01101 | -0.0799 | 129.9092
10.5 | 1.4745 | 0.01155 | -0.0783 | 127.6623
11 | 1.5164 | 0.01211 | -0.0764 | 125.2188
11.5 | 1.5533 | 0.01261 | -0.0734 | 123.18
12 | 1.5788 | 0.01291 | -0.0683 | 122.2928
12.5 | 1.608 | 0.01368 | -0.0645 | 117.5439
13 | 1.6364 | 0.01461 | -0.0608 | 112.0055
13.5 | 1.664 | 0.01568 | -0.0572 | 106.1224
14 | 1.6931 | 0.01677 | -0.0542 | 100.96
14.5 | 1.7194 | 0.01807 | -0.051 | 95.1522
15 | 1.7434 | 0.01959 | -0.0478 | 88.9944
15.5 | 1.7639 | 0.02145 | -0.0445 | 82.2331
16 | 1.7866 | 0.02325 | -0.0418 | 76.843
16.5 | 1.807 | 0.02534 | -0.0393 | 71.3102
17 | 1.8236 | 0.02783 | -0.0367 | 65.5264
17.5 | 1.8419 | 0.03036 | -0.0347 | 60.6686
18 | 1.8534 | 0.03364 | -0.0326 | 55.0951
18.5 | 1.861 | 0.0375 | -0.0309 | 49.6267
19 | 1.8737 | 0.04109 | -0.0298 | 45.5999
19.5 | 1.8811 | 0.04544 | -0.029 | 41.3974
20 | 1.8876 | 0.05009 | -0.0287 | 37.6842

## 115. Re 12M Mach 0.10 (1)
BIGFOIL.COM POLAR EXPORT
NACA64-413 a=0.8
NACA64-413 a=0.8 |  |  |  | Cl Max: | 1.36 | at alpha= | 11 | deg
JavaFoil+Calcfoil stall+Eppler ext transition |  |  |  | L/D Max: | 126.539 | at alpha= | 6.5 | deg
Re: | 12000000 |  |  | Cd Min: | 0.00473 | at alpha= | -0.5 | deg
Mach: | 0.1 |  |  | Cl=0 at alpha= | -3.1333 | deg
|  |  |  | @ Cl=0.1, Cd= | 0.00576
|  |  |  | @ Cl=0.4, Cd= | 0.0047816
|  |  |  | @ Cl=0.6, Cd= | 0.0054066
alpha (deg) | Cl | Cd | Cm | Cl/Cd
-18 | -0.554 | 0.13599 | -0.028 | -4.074
-17.5 | -0.577 | 0.12755 | -0.03 | -4.525
-17 | -0.599 | 0.12061 | -0.03 | -4.968
-16.5 | -0.62 | 0.11339 | -0.031 | -5.469
-16 | -0.639 | 0.10828 | -0.032 | -5.903
-15.5 | -0.657 | 0.10192 | -0.033 | -6.444
-15 | -0.672 | 0.09541 | -0.034 | -7.045
-14.5 | -0.686 | 0.08769 | -0.036 | -7.827
-14 | -0.697 | 0.08061 | -0.037 | -8.651
-13.5 | -0.78 | 0.02824 | -0.053 | -27.64
-13 | -0.795 | 0.02035 | -0.056 | -39.048
-12.5 | -0.79 | 0.01722 | -0.057 | -45.902
-12 | -0.784 | 0.01418 | -0.059 | -55.305
-11.5 | -0.788 | 0.01049 | -0.061 | -75.139
-11 | -0.773 | 0.0096 | -0.063 | -80.571
-10.5 | -0.744 | 0.00912 | -0.063 | -81.584
-10 | -0.711 | 0.0087 | -0.064 | -81.765
-9.5 | -0.674 | 0.00832 | -0.065 | -81.027
-9 | -0.634 | 0.00804 | -0.065 | -78.887
-8.5 | -0.591 | 0.00778 | -0.066 | -75.902
-8 | -0.544 | 0.0075 | -0.066 | -72.576
-7.5 | -0.495 | 0.00726 | -0.067 | -68.239
-7 | -0.444 | 0.00708 | -0.068 | -62.715
-6.5 | -0.391 | 0.00692 | -0.068 | -56.501
-6 | -0.336 | 0.00675 | -0.069 | -49.744
-5.5 | -0.279 | 0.0066 | -0.069 | -42.347
-5 | -0.222 | 0.00647 | -0.07 | -34.268
-4.5 | -0.163 | 0.00638 | -0.071 | -25.593
-4 | -0.104 | 0.00624 | -0.071 | -16.648
-3.5 | -0.044 | 0.00612 | -0.072 | -7.22
-3 | 0.016 | 0.00604 | -0.072 | 2.616
-2.5 | 0.076 | 0.00596 | -0.073 | 12.763
-2 | 0.136 | 0.00546 | -0.074 | 24.994
-1.5 | 0.197 | 0.00517 | -0.074 | 38.135
-1 | 0.258 | 0.00501 | -0.075 | 51.378
-0.5 | 0.318 | 0.00473 | -0.075 | 67.224
0 | 0.378 | 0.00476 | -0.076 | 79.504
0.5 | 0.439 | 0.00482 | -0.077 | 91.078
1 | 0.499 | 0.00488 | -0.077 | 102.285
1.5 | 0.559 | 0.00501 | -0.078 | 111.595
2 | 0.62 | 0.0056 | -0.078 | 110.736
2.5 | 0.68 | 0.0059 | -0.079 | 115.159
3 | 0.737 | 0.00634 | -0.08 | 116.187
3.5 | 0.795 | 0.00682 | -0.08 | 116.642
4 | 0.853 | 0.00748 | -0.081 | 114.014
4.5 | 0.91 | 0.00804 | -0.081 | 113.108
5 | 0.964 | 0.00835 | -0.082 | 115.433
5.5 | 1.017 | 0.00865 | -0.082 | 117.65
6 | 1.068 | 0.00852 | -0.083 | 125.318
6.5 | 1.117 | 0.00883 | -0.083 | 126.539
7 | 1.163 | 0.00998 | -0.084 | 116.571
7.5 | 1.206 | 0.01039 | -0.084 | 116.139
8 | 1.244 | 0.01085 | -0.084 | 114.591
8.5 | 1.276 | 0.01133 | -0.085 | 112.632
9 | 1.304 | 0.01186 | -0.085 | 109.92
9.5 | 1.326 | 0.01243 | -0.085 | 106.732
10 | 1.344 | 0.01298 | -0.086 | 103.524
10.5 | 1.354 | 0.01373 | -0.086 | 98.624
11 | 1.36 | 0.01437 | -0.086 | 94.63
11.5 | 1.359 | 0.01522 | -0.087 | 89.302
12 | 1.347 | 0.01624 | -0.087 | 82.934
12.5 | 1.326 | 0.01737 | -0.087 | 76.344
13 | 1.3 | 0.01847 | -0.087 | 70.395
13.5 | 1.267 | 0.0199 | -0.088 | 63.693
14 | 1.23 | 0.02131 | -0.088 | 57.727
14.5 | 1.187 | 0.02355 | -0.088 | 50.408
15 | 1.133 | 0.02765 | -0.087 | 40.976
15.5 | 1.082 | 0.03101 | -0.086 | 34.898
16 | 1.02 | 0.03873 | -0.084 | 26.326

## 116. Re 12M Mach 0.10 (2)
BIGFOIL.COM POLAR EXPORT
NACA64-413 a=0.8
NACA64-413 a=0.8 |  |  |  | Cl Max: | 1.8803 | at alpha= | 20 | deg
XFOIL ncrit=9 |  |  |  | L/D Max: | 133.113 | at alpha= | 1.5 | deg
Re: | 12000000 |  |  | Cd Min: | 0.05401 | at alpha= | 20 | deg
Mach: | 0.1 |  |  | Cl=0 at alpha= | -3.1401 | deg
|  |  |  | @ Cl=0.1, Cd= | 0.0050231
|  |  |  | @ Cl=0.4, Cd= | 0.0039419
|  |  |  | @ Cl=0.6, Cd= | 0.0047416
alpha (deg) | Cl | Cd | Cm | Cl/Cd
-20 | -1.5495 | 0.03444 | -0.0879 | -44.9913
-19.5 | -1.5508 | 0.02959 | -0.089 | -52.4096
-19 | -1.5478 | 0.0256 | -0.089 | -60.4609
-18.5 | -1.5425 | 0.02223 | -0.0879 | -69.3882
-18 | -1.5275 | 0.01995 | -0.0864 | -76.5664
-17 | -1.5036 | 0.01707 | -0.0772 | -88.0844
-16.5 | -1.4656 | 0.01608 | -0.0753 | -91.1443
-16 | -1.4236 | 0.01516 | -0.074 | -93.905
-15.5 | -1.3781 | 0.01435 | -0.0729 | -96.0348
-13.5 | -1.1791 | 0.01152 | -0.0707 | -102.3524
-13 | -1.1273 | 0.01082 | -0.0704 | -104.1867
-12.5 | -1.0742 | 0.01019 | -0.0703 | -105.4171
-12 | -1.0202 | 0.00964 | -0.0702 | -105.8299
-11.5 | -0.9651 | 0.00917 | -0.0703 | -105.2454
-11 | -0.9095 | 0.00877 | -0.0705 | -103.7058
-10.5 | -0.8533 | 0.00842 | -0.0707 | -101.342
-10 | -0.7966 | 0.00812 | -0.071 | -98.1034
-9.5 | -0.7399 | 0.00779 | -0.0713 | -94.9807
-9 | -0.6831 | 0.00742 | -0.0716 | -92.062
-8.5 | -0.6259 | 0.00709 | -0.072 | -88.2793
-8 | -0.5684 | 0.00681 | -0.0724 | -83.4655
-7.5 | -0.5105 | 0.00659 | -0.0729 | -77.4659
-7 | -0.4523 | 0.0064 | -0.0735 | -70.6719
-6 | -0.3359 | 0.00598 | -0.0746 | -56.1706
-5.5 | -0.2774 | 0.00582 | -0.0752 | -47.6632
-5 | -0.2187 | 0.00567 | -0.0758 | -38.5714
-4.5 | -0.16 | 0.00552 | -0.0764 | -28.9855
-4 | -0.1013 | 0.00543 | -0.0771 | -18.6556
-3.5 | -0.0424 | 0.00529 | -0.0777 | -8.0151
-3 | 0.0165 | 0.00519 | -0.0784 | 3.1792
-2.5 | 0.0754 | 0.00509 | -0.0791 | 14.8134
-2 | 0.1342 | 0.00493 | -0.0798 | 27.2211
-1.5 | 0.193 | 0.00476 | -0.0805 | 40.5462
-0.5 | 0.31 | 0.00434 | -0.082 | 71.4286
0 | 0.3682 | 0.00398 | -0.0829 | 92.5126
0.5 | 0.4267 | 0.00391 | -0.0836 | 109.1304
1 | 0.4851 | 0.00395 | -0.0842 | 122.8101
1.5 | 0.5431 | 0.00408 | -0.0848 | 133.1127
2.5 | 0.6506 | 0.00533 | -0.0847 | 122.0638
3 | 0.7054 | 0.00577 | -0.0848 | 122.253
3.5 | 0.7598 | 0.00624 | -0.0848 | 121.7628
4 | 0.814 | 0.00669 | -0.0847 | 121.6741
4.5 | 0.868 | 0.00711 | -0.0846 | 122.0816
5 | 0.9223 | 0.00747 | -0.0845 | 123.4672
5.5 | 0.9769 | 0.00777 | -0.0845 | 125.7272
6 | 1.0311 | 0.00808 | -0.0843 | 127.6114
6.5 | 1.0848 | 0.0084 | -0.0842 | 129.1429
7 | 1.1382 | 0.0087 | -0.0839 | 130.8276
7.5 | 1.1904 | 0.00907 | -0.0835 | 131.2459
8 | 1.2423 | 0.00942 | -0.083 | 131.879
8.5 | 1.2928 | 0.00983 | -0.0823 | 131.5158
9 | 1.342 | 0.01028 | -0.0814 | 130.5447
9.5 | 1.3909 | 0.01068 | -0.0804 | 130.2341
10 | 1.4378 | 0.01115 | -0.0791 | 128.9507
10.5 | 1.4815 | 0.01171 | -0.0772 | 126.5158
11 | 1.5232 | 0.01227 | -0.075 | 124.1402
11.5 | 1.554 | 0.01279 | -0.0707 | 121.5012
12 | 1.581 | 0.01317 | -0.0659 | 120.0456
12.5 | 1.6099 | 0.01405 | -0.0619 | 114.5836
13 | 1.6388 | 0.01506 | -0.0582 | 108.8181
13.5 | 1.6676 | 0.01615 | -0.0548 | 103.257
14 | 1.6956 | 0.01739 | -0.0515 | 97.5043
14.5 | 1.7199 | 0.01892 | -0.048 | 90.9038
15 | 1.7434 | 0.02059 | -0.0447 | 84.6722
15.5 | 1.7657 | 0.02246 | -0.0417 | 78.6153
16 | 1.7879 | 0.02445 | -0.0389 | 73.1247
16.5 | 1.8059 | 0.02685 | -0.0362 | 67.2588
17 | 1.8185 | 0.02987 | -0.0335 | 60.8805
17.5 | 1.8357 | 0.03272 | -0.0316 | 56.1033
18 | 1.846 | 0.03639 | -0.0297 | 50.7282
18.5 | 1.8575 | 0.04015 | -0.0283 | 46.264
19 | 1.8669 | 0.04435 | -0.0274 | 42.0947
19.5 | 1.8745 | 0.04896 | -0.0269 | 38.2864
20 | 1.8803 | 0.05401 | -0.0269 | 34.8139

## 117. Re 12M Mach 0.25 (1)
BIGFOIL.COM POLAR EXPORT
NACA64-413 a=0.8
NACA64-413 a=0.8 |  |  |  | Cl Max: | 1.318 | at alpha= | 10 | deg
JavaFoil+Calcfoil stall+Eppler ext transition |  |  |  | L/D Max: | 131.651 | at alpha= | 6 | deg
Re: | 12000000 |  |  | Cd Min: | 0.00475 | at alpha= | -0.5 | deg
Mach: | 0.25 |  |  | Cl=0 at alpha= | -3.1311 | deg
|  |  |  | @ Cl=0.1, Cd= | 0.0058274
|  |  |  | @ Cl=0.4, Cd= | 0.0048089
|  |  |  | @ Cl=0.6, Cd= | 0.00528
alpha (deg) | Cl | Cd | Cm | Cl/Cd
-15.5 | -0.414 | 0.123 | -0.028 | -3.362
-15 | -0.464 | 0.10655 | -0.03 | -4.352
-14.5 | -0.508 | 0.10212 | -0.03 | -4.973
-14 | -0.547 | 0.0942 | -0.032 | -5.807
-13.5 | -0.58 | 0.08685 | -0.033 | -6.678
-13 | -0.603 | 0.07781 | -0.037 | -7.747
-12.5 | -0.609 | 0.07507 | -0.036 | -8.114
-12 | -0.617 | 0.06618 | -0.04 | -9.321
-11.5 | -0.702 | 0.01736 | -0.059 | -40.451
-11 | -0.706 | 0.01314 | -0.062 | -53.785
-10.5 | -0.713 | 0.0097 | -0.065 | -73.517
-10 | -0.696 | 0.00932 | -0.066 | -74.686
-9.5 | -0.667 | 0.0088 | -0.066 | -75.73
-9 | -0.632 | 0.00836 | -0.067 | -75.665
-8.5 | -0.593 | 0.00809 | -0.068 | -73.296
-8 | -0.55 | 0.00781 | -0.068 | -70.365
-7.5 | -0.502 | 0.00745 | -0.069 | -67.447
-7 | -0.452 | 0.00723 | -0.07 | -62.513
-6.5 | -0.399 | 0.00708 | -0.07 | -56.341
-6 | -0.343 | 0.0069 | -0.071 | -49.757
-5.5 | -0.286 | 0.0067 | -0.071 | -42.723
-5 | -0.227 | 0.00656 | -0.072 | -34.654
-4.5 | -0.167 | 0.00643 | -0.073 | -26.054
-4 | -0.107 | 0.00628 | -0.073 | -16.978
-3.5 | -0.045 | 0.00619 | -0.074 | -7.336
-3 | 0.016 | 0.00607 | -0.074 | 2.67
-2.5 | 0.078 | 0.00598 | -0.075 | 13.058
-2 | 0.14 | 0.00555 | -0.076 | 25.242
-1.5 | 0.203 | 0.00522 | -0.076 | 38.851
-1 | 0.265 | 0.00506 | -0.077 | 52.294
-0.5 | 0.327 | 0.00475 | -0.078 | 68.816
0 | 0.389 | 0.0048 | -0.078 | 81.086
0.5 | 0.451 | 0.00485 | -0.079 | 93.056
1 | 0.513 | 0.0049 | -0.079 | 104.581
1.5 | 0.575 | 0.00503 | -0.08 | 114.28
2 | 0.637 | 0.00565 | -0.081 | 112.694
2.5 | 0.699 | 0.006 | -0.081 | 116.429
3 | 0.757 | 0.00647 | -0.082 | 116.98
3.5 | 0.817 | 0.007 | -0.082 | 116.659
4 | 0.876 | 0.00773 | -0.083 | 113.252
4.5 | 0.933 | 0.00828 | -0.083 | 112.678
5 | 0.988 | 0.00869 | -0.084 | 113.745
5.5 | 1.042 | 0.0085 | -0.084 | 122.56
6 | 1.092 | 0.0083 | -0.085 | 131.651
6.5 | 1.14 | 0.00998 | -0.085 | 114.254
7 | 1.184 | 0.01042 | -0.086 | 113.718
7.5 | 1.225 | 0.0109 | -0.086 | 112.374
8 | 1.258 | 0.01144 | -0.086 | 109.991
8.5 | 1.285 | 0.01197 | -0.087 | 107.306
9 | 1.304 | 0.01264 | -0.087 | 103.186
9.5 | 1.315 | 0.01327 | -0.088 | 99.091
10 | 1.318 | 0.01412 | -0.088 | 93.311
10.5 | 1.312 | 0.01494 | -0.088 | 87.786
11 | 1.296 | 0.01591 | -0.089 | 81.433
11.5 | 1.27 | 0.01715 | -0.089 | 74.064
12 | 1.224 | 0.01856 | -0.089 | 65.939
12.5 | 1.165 | 0.02039 | -0.089 | 57.127
13 | 1.093 | 0.0228 | -0.089 | 47.945
13.5 | 0.997 | 0.02903 | -0.087 | 34.349
14 | 0.805 | 0.08511 | -0.062 | 9.464
14.5 | 0.716 | 0.10162 | -0.053 | 7.05
15 | 0.633 | 0.11443 | -0.048 | 5.528

## 118. Re 12M Mach 0.25 (2)
BIGFOIL.COM POLAR EXPORT
NACA64-413 a=0.8
NACA64-413 a=0.8 |  |  |  | Cl Max: | 1.8099 | at alpha= | 18 | deg
XFOIL ncrit=9 |  |  |  | L/D Max: | 141.207 | at alpha= | 2 | deg
Re: | 12000000 |  |  | Cd Min: | 0.19612 | at alpha= | -20 | deg
Mach: | 0.25 |  |  | Cl=0 at alpha= | -3.1361 | deg
|  |  |  | @ Cl=0.1, Cd= | 0.0050823
|  |  |  | @ Cl=0.4, Cd= | 0.0039574
|  |  |  | @ Cl=0.6, Cd= | 0.0042915
alpha (deg) | Cl | Cd | Cm | Cl/Cd
-20 | -0.6909 | 0.19612 | 0.0077 | -3.5228
-19.5 | -0.7029 | 0.18161 | -0.0008 | -3.8704
-19 | -1.2634 | 0.07545 | -0.073 | -16.7449
-18.5 | -1.3385 | 0.05875 | -0.0841 | -22.783
-18 | -1.3758 | 0.0475 | -0.0916 | -28.9642
-17.5 | -1.3983 | 0.03709 | -0.1005 | -37.7002
-17 | -1.3904 | 0.03013 | -0.1068 | -46.1467
-16.5 | -1.3978 | 0.02552 | -0.1056 | -54.7727
-16 | -1.3968 | 0.02193 | -0.103 | -63.6936
-15.5 | -1.3958 | 0.0194 | -0.0982 | -71.9485
-15 | -1.3752 | 0.01801 | -0.0926 | -76.3576
-14.5 | -1.3355 | 0.01656 | -0.0894 | -80.6461
-14 | -1.2876 | 0.01539 | -0.0869 | -83.6647
-13.5 | -1.2356 | 0.01437 | -0.0849 | -85.9847
-13 | -1.185 | 0.01307 | -0.0829 | -90.6656
-12.5 | -1.1314 | 0.01191 | -0.0813 | -94.9958
-12 | -1.0749 | 0.01102 | -0.08 | -97.5408
-11.5 | -1.0166 | 0.01028 | -0.079 | -98.8911
-11 | -0.9574 | 0.00965 | -0.0782 | -99.2124
-10.5 | -0.8976 | 0.00911 | -0.0776 | -98.5291
-10 | -0.8371 | 0.00867 | -0.0772 | -96.5513
-9.5 | -0.7764 | 0.00826 | -0.0769 | -93.9952
-9 | -0.7156 | 0.00789 | -0.0767 | -90.6971
-8.5 | -0.6551 | 0.00745 | -0.0766 | -87.9329
-8 | -0.5944 | 0.00709 | -0.0766 | -83.8364
-7.5 | -0.5334 | 0.00679 | -0.0767 | -78.5567
-7 | -0.4722 | 0.00654 | -0.0769 | -72.2018
-6.5 | -0.411 | 0.00634 | -0.0772 | -64.8265
-6 | -0.35 | 0.0061 | -0.0776 | -57.377
-5.5 | -0.2889 | 0.00591 | -0.078 | -48.8832
-5 | -0.2277 | 0.00577 | -0.0785 | -39.4627
-4.5 | -0.1666 | 0.00559 | -0.079 | -29.8032
-4 | -0.1055 | 0.00547 | -0.0796 | -19.287
-3.5 | -0.0444 | 0.00535 | -0.0802 | -8.2991
-3 | 0.0166 | 0.00525 | -0.0808 | 3.1619
-2.5 | 0.0777 | 0.00513 | -0.0815 | 15.1462
-2 | 0.1385 | 0.005 | -0.0821 | 27.7
-1.5 | 0.1993 | 0.0048 | -0.0829 | 41.5208
-1 | 0.2599 | 0.00459 | -0.0836 | 56.6231
-0.5 | 0.3203 | 0.00436 | -0.0844 | 73.4633
0 | 0.3805 | 0.00398 | -0.0853 | 95.603
0.5 | 0.4409 | 0.00391 | -0.0861 | 112.7621
1 | 0.5014 | 0.00396 | -0.0867 | 126.6162
1.5 | 0.5613 | 0.0041 | -0.0873 | 136.9024
2 | 0.6199 | 0.00439 | -0.0876 | 141.2073
2.5 | 0.6721 | 0.00534 | -0.0871 | 125.8614
3 | 0.7282 | 0.00585 | -0.087 | 124.4786
3.5 | 0.784 | 0.00636 | -0.0868 | 123.2704
4 | 0.8394 | 0.00685 | -0.0865 | 122.5401
4.5 | 0.8949 | 0.00732 | -0.0861 | 122.2541
5 | 0.9511 | 0.00768 | -0.0858 | 123.8411
5.5 | 1.0075 | 0.008 | -0.0855 | 125.9375
6 | 1.0639 | 0.0083 | -0.0851 | 128.1807
6.5 | 1.1192 | 0.00866 | -0.0845 | 129.2379
7 | 1.1742 | 0.00901 | -0.0838 | 130.3219
7.5 | 1.2278 | 0.00942 | -0.0828 | 130.3397
8 | 1.2809 | 0.00983 | -0.0817 | 130.3052
8.5 | 1.3316 | 0.01034 | -0.0801 | 128.7814
9 | 1.382 | 0.01079 | -0.0784 | 128.0816
9.5 | 1.4296 | 0.01132 | -0.0761 | 126.2898
10 | 1.47 | 0.01193 | -0.0726 | 123.2188
10.5 | 1.5004 | 0.01258 | -0.0671 | 119.2687
11 | 1.5343 | 0.01332 | -0.0627 | 115.1877
11.5 | 1.5663 | 0.01427 | -0.0583 | 109.7617
12 | 1.5942 | 0.01512 | -0.0533 | 105.4365
12.5 | 1.6258 | 0.01636 | -0.0493 | 99.3765
13 | 1.6547 | 0.01787 | -0.0452 | 92.5965
13.5 | 1.6793 | 0.01974 | -0.041 | 85.0709
14 | 1.705 | 0.0217 | -0.0372 | 78.5714
14.5 | 1.7257 | 0.02413 | -0.0334 | 71.5168
15 | 1.7489 | 0.0266 | -0.0301 | 65.7481
15.5 | 1.7614 | 0.03005 | -0.0267 | 58.6156
16 | 1.7775 | 0.03352 | -0.0241 | 53.028
16.5 | 1.7911 | 0.03747 | -0.0218 | 47.8009
17 | 1.801 | 0.04202 | -0.0201 | 42.8605
17.5 | 1.8082 | 0.04717 | -0.0189 | 38.3337
18 | 1.8099 | 0.0532 | -0.0184 | 34.0207
18.5 | 1.803 | 0.06059 | -0.0189 | 29.7574
19 | 1.7976 | 0.06829 | -0.0202 | 26.323
19.5 | 1.7792 | 0.07806 | -0.0229 | 22.7927
20 | 1.7624 | 0.08824 | -0.0266 | 19.9728

## 119. Re 12M Mach 0.50 (1)
BIGFOIL.COM POLAR EXPORT
NACA64-413 a=0.8
NACA64-413 a=0.8 |  |  |  | Cl Max: | 1.256 | at alpha= | 20 | deg
JavaFoil+Calcfoil stall+Eppler ext transition |  |  |  | L/D Max: | 125.69 | at alpha= | 3.5 | deg
Re: | 12000000 |  |  | Cd Min: | 0.0049 | at alpha= | -0.5 | deg
Mach: | 0.5 |  |  | Cl=0 at alpha= | -3.1304 | deg
|  |  |  | @ Cl=0.1, Cd= | 0.006197
|  |  |  | @ Cl=0.4, Cd= | 0.00491
|  |  |  | @ Cl=0.6, Cd= | 0.0051601
alpha (deg) | Cl | Cd | Cm | Cl/Cd
-20 | -0.932 | 0.15186 | -0.037 | -6.136
-19.5 | -0.903 | 0.14935 | -0.036 | -6.048
-19 | -0.879 | 0.13943 | -0.038 | -6.305
-18.5 | -0.854 | 0.12903 | -0.039 | -6.621
-18 | -0.824 | 0.12598 | -0.038 | -6.544
-17.5 | -0.794 | 0.12214 | -0.037 | -6.505
-17 | -0.767 | 0.11706 | -0.037 | -6.552
-16.5 | -0.74 | 0.11042 | -0.038 | -6.703
-16 | -0.714 | 0.11177 | -0.038 | -6.384
-15.5 | -0.686 | 0.10446 | -0.038 | -6.567
-15 | -0.66 | 0.09782 | -0.04 | -6.745
-14.5 | -0.635 | 0.08943 | -0.041 | -7.096
-14 | -0.618 | 0.07366 | -0.047 | -8.391
-13.5 | -0.573 | 0.09602 | -0.037 | -5.968
-13 | -0.546 | 0.08784 | -0.037 | -6.215
-12.5 | -0.52 | 0.07902 | -0.04 | -6.585
-12 | -0.496 | 0.07091 | -0.043 | -6.993
-11.5 | -0.526 | 0.0242 | -0.064 | -21.722
-11 | -0.503 | 0.01929 | -0.066 | -26.061
-10.5 | -0.407 | 0.07369 | -0.036 | -5.521
-10 | -0.38 | 0.06448 | -0.037 | -5.892
-9.5 | -0.353 | 0.05801 | -0.04 | -6.093
-9 | -0.331 | 0.04849 | -0.048 | -6.829
-8.5 | -0.36 | 0.01052 | -0.074 | -34.202
-8 | -0.269 | 0.05189 | -0.037 | -5.185
-7.5 | -0.338 | 0.04989 | -0.034 | -6.777
-7 | -0.445 | 0.00854 | -0.078 | -52.121
-6.5 | -0.415 | 0.00786 | -0.078 | -52.825
-6 | -0.368 | 0.00749 | -0.079 | -49.089
-5.5 | -0.312 | 0.00722 | -0.08 | -43.174
-5 | -0.25 | 0.00698 | -0.081 | -35.831
-4.5 | -0.185 | 0.00677 | -0.081 | -27.367
-4 | -0.118 | 0.00662 | -0.082 | -17.879
-3.5 | -0.051 | 0.00648 | -0.083 | -7.803
-3 | 0.018 | 0.00633 | -0.083 | 2.855
-2.5 | 0.087 | 0.00621 | -0.084 | 14.028
-2 | 0.157 | 0.00614 | -0.085 | 25.476
-1.5 | 0.227 | 0.00542 | -0.085 | 41.816
-1 | 0.296 | 0.00519 | -0.086 | 56.991
-0.5 | 0.365 | 0.0049 | -0.087 | 74.516
0 | 0.435 | 0.00492 | -0.087 | 88.372
0.5 | 0.504 | 0.00504 | -0.088 | 100.006
1 | 0.573 | 0.00511 | -0.089 | 112.149
1.5 | 0.643 | 0.00524 | -0.089 | 122.564
2 | 0.712 | 0.00608 | -0.09 | 116.998
2.5 | 0.781 | 0.00653 | -0.091 | 119.595
3 | 0.844 | 0.00721 | -0.091 | 117.113
3.5 | 0.909 | 0.00723 | -0.092 | 125.69
4 | 0.97 | 0.00924 | -0.092 | 104.937
4.5 | 1.03 | 0.00974 | -0.093 | 105.762
5 | 1.085 | 0.01028 | -0.093 | 105.516
5.5 | 1.135 | 0.01083 | -0.094 | 104.797
6 | 1.178 | 0.01144 | -0.094 | 102.979
6.5 | 1.209 | 0.01224 | -0.094 | 98.722
7 | 1.222 | 0.01315 | -0.095 | 92.954
7.5 | 1.203 | 0.01422 | -0.095 | 84.648
8 | 1.052 | 0.01578 | -0.096 | 66.671
8.5 | 0.77 | 0.01713 | -0.096 | 44.922
9 | 0.662 | 0.06188 | -0.047 | 10.693
9.5 | 0.833 | 0.01815 | -0.097 | 45.893
10 | 0.861 | 0.02006 | -0.097 | 42.941
10.5 | 0.842 | 0.03301 | -0.09 | 25.498
11 | 0.924 | 0.02098 | -0.098 | 44.048
11.5 | 0.95 | 0.02375 | -0.098 | 39.99
12 | 0.96 | 0.02998 | -0.096 | 32.027
12.5 | 0.933 | 0.05041 | -0.087 | 18.513
13 | 1.033 | 0.02827 | -0.098 | 36.536
13.5 | 1.033 | 0.03813 | -0.095 | 27.095
14 | 1.056 | 0.04275 | -0.094 | 24.715
14.5 | 0.972 | 0.09918 | -0.069 | 9.803
15 | 1.003 | 0.09532 | -0.071 | 10.525
15.5 | 1.128 | 0.05303 | -0.093 | 21.27
16 | 1.135 | 0.06605 | -0.091 | 17.183
16.5 | 1.068 | 0.12462 | -0.065 | 8.567
17 | 1.097 | 0.12789 | -0.067 | 8.577
17.5 | 1.141 | 0.12149 | -0.075 | 9.388
18 | 1.165 | 0.12971 | -0.075 | 8.98
18.5 | 1.171 | 0.15656 | -0.067 | 7.483
19 | 1.199 | 0.16172 | -0.069 | 7.416
19.5 | 1.229 | 0.16377 | -0.071 | 7.506
20 | 1.256 | 0.17695 | -0.072 | 7.099

## 120. Re 12M Mach 0.50 (2)
BIGFOIL.COM POLAR EXPORT
NACA64-413 a=0.8
NACA64-413 a=0.8 |  |  |  | Cl Max: | 1.4462 | at alpha= | 9.5 | deg
XFOIL ncrit=9 |  |  |  | L/D Max: | 164.619 | at alpha= | 2 | deg
Re: | 12000000 |  |  | Cd Min: | 0.24462 | at alpha= | -20 | deg
Mach: | 0.5 |  |  | Cl=0 at alpha= | -3.1172 | deg
|  |  |  | @ Cl=0.1, Cd= | 0.0053087
|  |  |  | @ Cl=0.4, Cd= | 0.0042567
|  |  |  | @ Cl=0.6, Cd= | 0.0040673
alpha (deg) | Cl | Cd | Cm | Cl/Cd
-20 | -0.6625 | 0.24462 | 0.0235 | -2.7083
-19.5 | -0.643 | 0.23521 | 0.0179 | -2.7337
-19 | -0.6236 | 0.22603 | 0.0125 | -2.7589
-18.5 | -0.6042 | 0.21561 | 0.0059 | -2.8023
-18 | -0.5864 | 0.20732 | 0.0012 | -2.8285
-17.5 | -0.5656 | 0.19929 | -0.0038 | -2.8381
-17 | -0.5449 | 0.1912 | -0.0088 | -2.8499
-16.5 | -0.5273 | 0.18218 | -0.0142 | -2.8944
-16 | -0.5086 | 0.17366 | -0.0194 | -2.9287
-15.5 | -0.4898 | 0.16537 | -0.0246 | -2.9618
-14.5 | -0.4579 | 0.14769 | -0.0352 | -3.1004
-14 | -0.4434 | 0.13887 | -0.0405 | -3.1929
-13.5 | -0.4401 | 0.12784 | -0.0471 | -3.4426
-13 | -0.433 | 0.11804 | -0.0531 | -3.6682
-12.5 | -0.433 | 0.10742 | -0.0598 | -4.0309
-12 | -0.4295 | 0.09801 | -0.0658 | -4.3822
-11.5 | -0.4439 | 0.08626 | -0.0736 | -5.1461
-11 | -0.4549 | 0.07578 | -0.0806 | -6.0029
-10.5 | -0.4789 | 0.0637 | -0.0891 | -7.5181
-10 | -0.4957 | 0.0506 | -0.099 | -9.7964
-9.5 | -0.5236 | 0.0404 | -0.1066 | -12.9604
-9 | -0.5566 | 0.03251 | -0.1101 | -17.1209
-8.5 | -0.5996 | 0.02702 | -0.1065 | -22.191
-8 | -0.6273 | 0.01906 | -0.1029 | -32.9119
-7.5 | -0.6158 | 0.01198 | -0.0992 | -51.4023
-7 | -0.5635 | 0.00858 | -0.096 | -65.676
-6.5 | -0.4924 | 0.00741 | -0.0939 | -66.4507
-6 | -0.4182 | 0.00684 | -0.0925 | -61.1404
-5.5 | -0.344 | 0.00649 | -0.0917 | -53.0046
-5 | -0.2708 | 0.00616 | -0.0911 | -43.961
-4.5 | -0.1979 | 0.00594 | -0.091 | -33.3165
-4 | -0.1258 | 0.00574 | -0.091 | -21.9164
-3 | 0.0167 | 0.00546 | -0.0916 | 3.0586
-2.5 | 0.0875 | 0.00533 | -0.0921 | 16.4165
-2 | 0.1578 | 0.00521 | -0.0927 | 30.2879
-1.5 | 0.2276 | 0.00501 | -0.0935 | 45.4291
-0.5 | 0.3666 | 0.00447 | -0.0952 | 82.0134
0 | 0.4355 | 0.00403 | -0.0963 | 108.0645
0.5 | 0.5051 | 0.00397 | -0.0971 | 127.2292
1 | 0.5748 | 0.00402 | -0.0978 | 142.9851
1.5 | 0.644 | 0.00415 | -0.0983 | 155.1807
2 | 0.7128 | 0.00433 | -0.0987 | 164.6189
2.5 | 0.7682 | 0.00549 | -0.097 | 139.9271
3.5 | 0.8877 | 0.00696 | -0.0942 | 127.5431
4 | 0.9472 | 0.00761 | -0.0924 | 124.4678
4.5 | 1.0077 | 0.00816 | -0.0905 | 123.4926
5 | 1.0694 | 0.00861 | -0.0885 | 124.2044
5.5 | 1.1309 | 0.00904 | -0.0862 | 125.0996
6 | 1.1895 | 0.00953 | -0.083 | 124.8164
6.5 | 1.2387 | 0.01006 | -0.078 | 123.1312
7 | 1.2804 | 0.01073 | -0.0715 | 119.329
7.5 | 1.325 | 0.01157 | -0.0657 | 114.5203
8 | 1.3683 | 0.01263 | -0.0597 | 108.3373
8.5 | 1.4085 | 0.014 | -0.0533 | 100.6071
9 | 1.4399 | 0.01598 | -0.046 | 90.1064
9.5 | 1.4462 | 0.01947 | -0.0372 | 74.2784
10 | 1.4231 | 0.02516 | -0.0284 | 56.562
10.5 | 1.3974 | 0.03205 | -0.0219 | 43.6006
11 | 1.3672 | 0.0404 | -0.018 | 33.8416
11.5 | 1.3297 | 0.05062 | -0.0173 | 26.2683
12 | 1.2952 | 0.06188 | -0.0196 | 20.9308
12.5 | 1.2582 | 0.074 | -0.0237 | 17.0027
13 | 1.2255 | 0.08798 | -0.0311 | 13.9293
13.5 | 1.1935 | 0.10348 | -0.0408 | 11.5336
14 | 1.1704 | 0.11909 | -0.0513 | 9.8279
14.5 | 1.1518 | 0.13488 | -0.0618 | 8.5394

## 121. Re 14M Mach 0.00 (1)
BIGFOIL.COM POLAR EXPORT
NACA64-413 a=0.8
NACA64-413 a=0.8 |  |  |  | Cl Max: | 1.371 | at alpha= | 11.5 | deg
JavaFoil+Calcfoil stall+Eppler ext transition |  |  |  | L/D Max: | 138.649 | at alpha= | 7 | deg
Re: | 14000000 |  |  | Cd Min: | 0.00474 | at alpha= | 0 | deg
Mach: | 0 |  |  | Cl=0 at alpha= | -3.1333 | deg
|  |  |  | @ Cl=0.1, Cd= | 0.00572
|  |  |  | @ Cl=0.4, Cd= | 0.0047553
|  |  |  | @ Cl=0.6, Cd= | 0.0056114
alpha (deg) | Cl | Cd | Cm | Cl/Cd
-18.5 | -0.578 | 0.14367 | -0.028 | -4.022
-18 | -0.599 | 0.13237 | -0.029 | -4.524
-17.5 | -0.619 | 0.12311 | -0.031 | -5.03
-17 | -0.638 | 0.11636 | -0.032 | -5.484
-16.5 | -0.656 | 0.10969 | -0.032 | -5.978
-16 | -0.671 | 0.10386 | -0.033 | -6.465
-15.5 | -0.686 | 0.09745 | -0.034 | -7.038
-15 | -0.702 | 0.08735 | -0.037 | -8.034
-14.5 | -0.712 | 0.08092 | -0.038 | -8.803
-14 | -0.726 | 0.07002 | -0.041 | -10.364
-13.5 | -0.81 | 0.02208 | -0.055 | -36.692
-13 | -0.806 | 0.02025 | -0.055 | -39.786
-12.5 | -0.804 | 0.01594 | -0.057 | -50.444
-12 | -0.803 | 0.012 | -0.059 | -66.953
-11.5 | -0.804 | 0.00972 | -0.062 | -82.782
-11 | -0.777 | 0.00921 | -0.063 | -84.445
-10.5 | -0.747 | 0.00881 | -0.063 | -84.736
-10 | -0.712 | 0.00846 | -0.064 | -84.19
-9.5 | -0.675 | 0.00809 | -0.064 | -83.343
-9 | -0.634 | 0.00788 | -0.065 | -80.423
-8.5 | -0.59 | 0.00762 | -0.066 | -77.383
-8 | -0.543 | 0.00735 | -0.066 | -73.895
-7.5 | -0.494 | 0.00708 | -0.067 | -69.735
-7 | -0.443 | 0.00694 | -0.067 | -63.722
-6.5 | -0.389 | 0.00679 | -0.068 | -57.343
-6 | -0.334 | 0.00663 | -0.069 | -50.436
-5.5 | -0.278 | 0.00647 | -0.069 | -42.982
-5 | -0.221 | 0.00634 | -0.07 | -34.811
-4.5 | -0.162 | 0.00623 | -0.07 | -26.057
-4 | -0.103 | 0.00612 | -0.071 | -16.908
-3.5 | -0.044 | 0.00604 | -0.072 | -7.286
-3 | 0.016 | 0.00592 | -0.072 | 2.656
-2.5 | 0.076 | 0.00586 | -0.073 | 12.905
-2 | 0.136 | 0.00551 | -0.073 | 24.615
-1.5 | 0.196 | 0.0052 | -0.074 | 37.74
-1 | 0.256 | 0.00503 | -0.074 | 50.959
-0.5 | 0.316 | 0.00495 | -0.075 | 63.904
0 | 0.377 | 0.00474 | -0.076 | 79.384
0.5 | 0.437 | 0.00478 | -0.076 | 91.287
1 | 0.497 | 0.00496 | -0.077 | 100.162
1.5 | 0.557 | 0.0054 | -0.077 | 103.034
2 | 0.616 | 0.00569 | -0.078 | 108.288
2.5 | 0.676 | 0.00603 | -0.079 | 112.234
3 | 0.733 | 0.0064 | -0.079 | 114.458
3.5 | 0.791 | 0.00686 | -0.08 | 115.285
4 | 0.849 | 0.00743 | -0.08 | 114.265
4.5 | 0.905 | 0.00819 | -0.081 | 110.532
5 | 0.96 | 0.00813 | -0.081 | 118.074
5.5 | 1.013 | 0.00844 | -0.082 | 119.982
6 | 1.064 | 0.00875 | -0.082 | 121.654
6.5 | 1.113 | 0.00855 | -0.083 | 130.225
7 | 1.16 | 0.00836 | -0.083 | 138.649
7.5 | 1.204 | 0.01008 | -0.084 | 119.437
8 | 1.242 | 0.01051 | -0.084 | 118.111
8.5 | 1.275 | 0.01095 | -0.084 | 116.464
9 | 1.304 | 0.01147 | -0.085 | 113.695
9.5 | 1.328 | 0.01196 | -0.085 | 111.061
10 | 1.347 | 0.01248 | -0.086 | 107.896
10.5 | 1.36 | 0.01318 | -0.086 | 103.184
11 | 1.368 | 0.01383 | -0.086 | 98.957
11.5 | 1.371 | 0.01468 | -0.086 | 93.356
12 | 1.362 | 0.01549 | -0.087 | 87.922
12.5 | 1.346 | 0.01654 | -0.087 | 81.394
13 | 1.325 | 0.01751 | -0.087 | 75.672
13.5 | 1.298 | 0.01879 | -0.087 | 69.071
14 | 1.266 | 0.02002 | -0.088 | 63.258
14.5 | 1.229 | 0.0219 | -0.088 | 56.124
15 | 1.188 | 0.02436 | -0.087 | 48.751
15.5 | 1.146 | 0.0261 | -0.087 | 43.906
16 | 1.094 | 0.03059 | -0.086 | 35.772
16.5 | 1.04 | 0.03672 | -0.085 | 28.313

## 122. Re 14M Mach 0.00 (2)
BIGFOIL.COM POLAR EXPORT
NACA64-413 a=0.8
NACA64-413 a=0.8 |  |  |  | Cl Max: | 1.9082 | at alpha= | 20 | deg
XFOIL ncrit=9 |  |  |  | L/D Max: | 135.63 | at alpha= | 8 | deg
Re: | 14000000 |  |  | Cd Min: | 0.04773 | at alpha= | 20 | deg
Mach: | 0 |  |  | Cl=0 at alpha= | -3.1393 | deg
|  |  |  | @ Cl=0.1, Cd= | 0.0049285
|  |  |  | @ Cl=0.4, Cd= | 0.0039802
|  |  |  | @ Cl=0.6, Cd= | 0.0048234
alpha (deg) | Cl | Cd | Cm | Cl/Cd
-20 | -1.5959 | 0.02748 | -0.0857 | -58.075
-19.5 | -1.5904 | 0.02401 | -0.0853 | -66.2391
-19 | -1.5821 | 0.02114 | -0.084 | -74.8392
-18.5 | -1.5747 | 0.01886 | -0.0815 | -83.4942
-18 | -1.575 | 0.01747 | -0.0752 | -90.1546
-17.5 | -1.5435 | 0.01643 | -0.073 | -93.944
-17 | -1.5052 | 0.01551 | -0.0715 | -97.0471
-16.5 | -1.463 | 0.0147 | -0.0704 | -99.5238
-16 | -1.4183 | 0.01394 | -0.0697 | -101.7432
-15.5 | -1.3713 | 0.01324 | -0.0691 | -103.5725
-15 | -1.3228 | 0.0126 | -0.0687 | -104.9841
-14.5 | -1.273 | 0.01199 | -0.0685 | -106.1718
-14 | -1.2221 | 0.01142 | -0.0684 | -107.014
-13.5 | -1.1703 | 0.01089 | -0.0683 | -107.4656
-13 | -1.1186 | 0.01026 | -0.0683 | -109.0253
-12.5 | -1.0659 | 0.0097 | -0.0683 | -109.8866
-12 | -1.0125 | 0.00916 | -0.0685 | -110.5349
-11.5 | -0.958 | 0.00875 | -0.0687 | -109.4857
-11 | -0.9028 | 0.00839 | -0.069 | -107.6043
-10.5 | -0.8472 | 0.00808 | -0.0694 | -104.8515
-10 | -0.7911 | 0.0078 | -0.0698 | -101.4231
-9 | -0.6783 | 0.0072 | -0.0707 | -94.2083
-8.5 | -0.6216 | 0.0069 | -0.0712 | -90.087
-8 | -0.5646 | 0.00662 | -0.0717 | -85.287
-7.5 | -0.5072 | 0.0064 | -0.0722 | -79.25
-6.5 | -0.3917 | 0.00602 | -0.0734 | -65.0664
-6 | -0.3339 | 0.00582 | -0.074 | -57.3711
-5.5 | -0.2757 | 0.00568 | -0.0746 | -48.5387
-5 | -0.2175 | 0.00555 | -0.0753 | -39.1892
-4.5 | -0.1592 | 0.0054 | -0.0759 | -29.4815
-4 | -0.1007 | 0.00529 | -0.0766 | -19.0359
-3.5 | -0.0422 | 0.00518 | -0.0773 | -8.1467
-3 | 0.0163 | 0.00509 | -0.078 | 3.2024
-2.5 | 0.0749 | 0.00498 | -0.0787 | 15.0402
-2 | 0.1334 | 0.00486 | -0.0794 | 27.4486
-1.5 | 0.1918 | 0.00471 | -0.0801 | 40.7219
-1 | 0.25 | 0.00456 | -0.0808 | 54.8246
-0.5 | 0.3083 | 0.00436 | -0.0815 | 70.711
0.5 | 0.4242 | 0.00388 | -0.0831 | 109.3299
1 | 0.4821 | 0.00396 | -0.0837 | 121.7424
1.5 | 0.5397 | 0.00408 | -0.0843 | 132.2794
2 | 0.5932 | 0.00474 | -0.0843 | 125.1477
2.5 | 0.6462 | 0.00539 | -0.0842 | 119.8887
3 | 0.7011 | 0.0058 | -0.0844 | 120.8793
3.5 | 0.7559 | 0.00617 | -0.0845 | 122.5122
4 | 0.8102 | 0.00657 | -0.0845 | 123.3181
4.5 | 0.864 | 0.00699 | -0.0844 | 123.6052
5 | 0.9186 | 0.0073 | -0.0845 | 125.8356
5.5 | 0.9731 | 0.00757 | -0.0845 | 128.5469
6 | 1.0273 | 0.00785 | -0.0846 | 130.8662
6.5 | 1.0808 | 0.00816 | -0.0844 | 132.451
7 | 1.1343 | 0.00845 | -0.0843 | 134.2367
7.5 | 1.1864 | 0.0088 | -0.084 | 134.8182
8 | 1.2383 | 0.00913 | -0.0837 | 135.6298
8.5 | 1.2888 | 0.00953 | -0.0832 | 135.2361
9 | 1.3386 | 0.00992 | -0.0825 | 134.9395
9.5 | 1.3879 | 0.0103 | -0.0817 | 134.7476
10 | 1.4352 | 0.01076 | -0.0807 | 133.3829
10.5 | 1.4801 | 0.01128 | -0.0792 | 131.2145
11 | 1.5239 | 0.01178 | -0.0776 | 129.3633
11.5 | 1.5656 | 0.01229 | -0.0756 | 127.3881
12 | 1.5935 | 0.01283 | -0.071 | 124.2011
12.5 | 1.6176 | 0.01332 | -0.066 | 121.4414
13 | 1.6463 | 0.01418 | -0.0622 | 116.1001
13.5 | 1.676 | 0.01511 | -0.0589 | 110.9199
14 | 1.704 | 0.01619 | -0.0556 | 105.2502
14.5 | 1.7288 | 0.01754 | -0.0521 | 98.5633
15 | 1.7538 | 0.01897 | -0.0489 | 92.4512
15.5 | 1.7769 | 0.0206 | -0.0458 | 86.2573
16 | 1.7997 | 0.02234 | -0.043 | 80.5595
16.5 | 1.8205 | 0.02434 | -0.0403 | 74.7946
17 | 1.834 | 0.02698 | -0.0374 | 67.9763
17.5 | 1.8541 | 0.02932 | -0.0353 | 63.2367
18 | 1.8652 | 0.03254 | -0.0331 | 57.3202
18.5 | 1.8778 | 0.03587 | -0.0315 | 52.3502
19 | 1.8895 | 0.03946 | -0.0302 | 47.8839
19.5 | 1.9002 | 0.04337 | -0.0293 | 43.8137
20 | 1.9082 | 0.04773 | -0.0288 | 39.979

## 123. Re 14M Mach 0.10 (1)
BIGFOIL.COM POLAR EXPORT
NACA64-413 a=0.8
NACA64-413 a=0.8 |  |  |  | Cl Max: | 1.361 | at alpha= | 11 | deg
JavaFoil+Calcfoil stall+Eppler ext transition |  |  |  | L/D Max: | 138.241 | at alpha= | 7 | deg
Re: | 14000000 |  |  | Cd Min: | 0.00474 | at alpha= | 0 | deg
Mach: | 0.1 |  |  | Cl=0 at alpha= | -3.1333 | deg
|  |  |  | @ Cl=0.1, Cd= | 0.005744
|  |  |  | @ Cl=0.4, Cd= | 0.0047544
|  |  |  | @ Cl=0.6, Cd= | 0.0055913
alpha (deg) | Cl | Cd | Cm | Cl/Cd
-18 | -0.553 | 0.14368 | -0.027 | -3.849
-17.5 | -0.577 | 0.12649 | -0.03 | -4.565
-17 | -0.6 | 0.11935 | -0.031 | -5.025
-16.5 | -0.621 | 0.11209 | -0.032 | -5.539
-16 | -0.639 | 0.10748 | -0.032 | -5.949
-15.5 | -0.658 | 0.10016 | -0.033 | -6.566
-15 | -0.673 | 0.09397 | -0.034 | -7.166
-14.5 | -0.688 | 0.08541 | -0.037 | -8.061
-14 | -0.701 | 0.07756 | -0.039 | -9.033
-13.5 | -0.784 | 0.02651 | -0.054 | -29.58
-13 | -0.8 | 0.01844 | -0.056 | -43.396
-12.5 | -0.788 | 0.0177 | -0.057 | -44.512
-12 | -0.787 | 0.01335 | -0.059 | -58.98
-11.5 | -0.791 | 0.00949 | -0.062 | -83.403
-11 | -0.773 | 0.00934 | -0.063 | -82.768
-10.5 | -0.744 | 0.00891 | -0.063 | -83.535
-10 | -0.711 | 0.00856 | -0.064 | -83.075
-9.5 | -0.674 | 0.00817 | -0.065 | -82.506
-9 | -0.634 | 0.00785 | -0.065 | -80.781
-8.5 | -0.591 | 0.00768 | -0.066 | -76.905
-8 | -0.544 | 0.00743 | -0.066 | -73.276
-7.5 | -0.495 | 0.00713 | -0.067 | -69.48
-7 | -0.444 | 0.00695 | -0.068 | -63.895
-6.5 | -0.391 | 0.00679 | -0.068 | -57.538
-6 | -0.336 | 0.00663 | -0.069 | -50.64
-5.5 | -0.279 | 0.0065 | -0.069 | -43.011
-5 | -0.222 | 0.00637 | -0.07 | -34.837
-4.5 | -0.163 | 0.00625 | -0.071 | -26.122
-4 | -0.104 | 0.00611 | -0.071 | -17.005
-3.5 | -0.044 | 0.00604 | -0.072 | -7.327
-3 | 0.016 | 0.00593 | -0.072 | 2.664
-2.5 | 0.076 | 0.00586 | -0.073 | 12.982
-2 | 0.136 | 0.00557 | -0.074 | 24.491
-1.5 | 0.197 | 0.00522 | -0.074 | 37.798
-1 | 0.258 | 0.00505 | -0.075 | 51.049
-0.5 | 0.318 | 0.00495 | -0.075 | 64.268
0 | 0.378 | 0.00474 | -0.076 | 79.823
0.5 | 0.439 | 0.00478 | -0.077 | 91.813
1 | 0.499 | 0.00497 | -0.077 | 100.432
1.5 | 0.559 | 0.00543 | -0.078 | 102.955
2 | 0.62 | 0.00567 | -0.078 | 109.21
2.5 | 0.68 | 0.00602 | -0.079 | 112.837
3 | 0.737 | 0.00641 | -0.08 | 114.993
3.5 | 0.795 | 0.00692 | -0.08 | 114.875
4 | 0.853 | 0.00752 | -0.081 | 113.472
4.5 | 0.91 | 0.00827 | -0.081 | 110.011
5 | 0.964 | 0.0082 | -0.082 | 117.522
5.5 | 1.017 | 0.00845 | -0.082 | 120.35
6 | 1.069 | 0.00877 | -0.083 | 121.945
6.5 | 1.118 | 0.00862 | -0.083 | 129.617
7 | 1.164 | 0.00842 | -0.084 | 138.241
7.5 | 1.207 | 0.01016 | -0.084 | 118.778
8 | 1.245 | 0.0106 | -0.084 | 117.385
8.5 | 1.277 | 0.01106 | -0.085 | 115.52
9 | 1.305 | 0.0116 | -0.085 | 112.511
9.5 | 1.328 | 0.01209 | -0.086 | 109.808
10 | 1.345 | 0.01263 | -0.086 | 106.437
10.5 | 1.356 | 0.01336 | -0.086 | 101.496
11 | 1.361 | 0.01406 | -0.087 | 96.827
11.5 | 1.361 | 0.01492 | -0.087 | 91.18
12 | 1.348 | 0.01577 | -0.087 | 85.473
12.5 | 1.328 | 0.01685 | -0.087 | 78.77
13 | 1.301 | 0.01808 | -0.088 | 71.928
13.5 | 1.269 | 0.01928 | -0.088 | 65.823
14 | 1.231 | 0.02097 | -0.088 | 58.703
14.5 | 1.189 | 0.02271 | -0.088 | 52.351
15 | 1.138 | 0.02618 | -0.087 | 43.451
15.5 | 1.084 | 0.03006 | -0.086 | 36.071
16 | 1.027 | 0.0354 | -0.085 | 29.026

## 124. Re 14M Mach 0.10 (2)
BIGFOIL.COM POLAR EXPORT
NACA64-413 a=0.8
NACA64-413 a=0.8 |  |  |  | Cl Max: | 1.9004 | at alpha= | 20 | deg
XFOIL ncrit=9 |  |  |  | L/D Max: | 135.402 | at alpha= | 8 | deg
Re: | 14000000 |  |  | Cd Min: | 0.05163 | at alpha= | 20 | deg
Mach: | 0.1 |  |  | Cl=0 at alpha= | -3.1384 | deg
|  |  |  | @ Cl=0.1, Cd= | 0.0049355
|  |  |  | @ Cl=0.4, Cd= | 0.0039902
|  |  |  | @ Cl=0.6, Cd= | 0.0047702
alpha (deg) | Cl | Cd | Cm | Cl/Cd
-20 | -1.5762 | 0.03193 | -0.0887 | -49.3642
-19.5 | -1.5706 | 0.02785 | -0.0894 | -56.395
-19 | -1.5618 | 0.02446 | -0.089 | -63.8512
-18.5 | -1.5504 | 0.02138 | -0.0885 | -72.5164
-18 | -1.5468 | 0.01907 | -0.0851 | -81.1117
-17.5 | -1.5494 | 0.01745 | -0.0783 | -88.7908
-17 | -1.5159 | 0.01634 | -0.076 | -92.7723
-16.5 | -1.4758 | 0.01539 | -0.0744 | -95.8934
-16 | -1.4319 | 0.01453 | -0.0732 | -98.5478
-15.5 | -1.3852 | 0.01374 | -0.0723 | -100.8151
-15 | -1.3365 | 0.01303 | -0.0716 | -102.571
-13 | -1.1296 | 0.01054 | -0.0702 | -107.1727
-12.5 | -1.0763 | 0.00994 | -0.0701 | -108.2797
-12 | -1.0223 | 0.00936 | -0.07 | -109.2201
-11.5 | -0.9672 | 0.0089 | -0.0701 | -108.6742
-11 | -0.9114 | 0.0085 | -0.0703 | -107.2235
-10.5 | -0.8551 | 0.00816 | -0.0705 | -104.7917
-10 | -0.7982 | 0.00787 | -0.0708 | -101.4231
-9.5 | -0.7412 | 0.00758 | -0.0712 | -97.7836
-9 | -0.6841 | 0.00727 | -0.0715 | -94.099
-8.5 | -0.6268 | 0.00695 | -0.0719 | -90.1871
-8 | -0.5692 | 0.00666 | -0.0724 | -85.4655
-6.5 | -0.3947 | 0.00605 | -0.074 | -65.2397
-6 | -0.3364 | 0.00584 | -0.0745 | -57.6027
-5.5 | -0.2778 | 0.00569 | -0.0751 | -48.8225
-5 | -0.2191 | 0.00556 | -0.0758 | -39.4065
-4.5 | -0.1604 | 0.00541 | -0.0764 | -29.6488
-4 | -0.1015 | 0.0053 | -0.0771 | -19.1509
-3.5 | -0.0426 | 0.00518 | -0.0777 | -8.2239
-3 | 0.0163 | 0.0051 | -0.0784 | 3.1961
-2.5 | 0.0753 | 0.00499 | -0.0791 | 15.0902
-2 | 0.1342 | 0.00486 | -0.0798 | 27.6132
-1.5 | 0.1929 | 0.00471 | -0.0805 | 40.9554
-1 | 0.2515 | 0.00456 | -0.0812 | 55.1535
-0.5 | 0.3101 | 0.00436 | -0.082 | 71.1239
0.5 | 0.4268 | 0.00388 | -0.0836 | 110
1 | 0.485 | 0.00395 | -0.0842 | 122.7848
1.5 | 0.5431 | 0.00408 | -0.0848 | 133.1127
2 | 0.5968 | 0.00473 | -0.0848 | 126.1734
2.5 | 0.6501 | 0.0054 | -0.0847 | 120.3889
3 | 0.7052 | 0.00581 | -0.0848 | 121.3769
3.5 | 0.7603 | 0.00619 | -0.0849 | 122.8271
4 | 0.8149 | 0.00659 | -0.0849 | 123.6571
4.5 | 0.8691 | 0.00702 | -0.0847 | 123.8034
5 | 0.9239 | 0.00733 | -0.0848 | 126.0437
5.5 | 0.9788 | 0.00761 | -0.0848 | 128.6202
6 | 1.0334 | 0.00789 | -0.0847 | 130.9759
6.5 | 1.0872 | 0.00821 | -0.0846 | 132.4239
7 | 1.141 | 0.0085 | -0.0844 | 134.2353
7.5 | 1.1934 | 0.00887 | -0.084 | 134.5434
8 | 1.2457 | 0.0092 | -0.0836 | 135.4022
8.5 | 1.2963 | 0.00961 | -0.0829 | 134.8907
9 | 1.3466 | 0.01001 | -0.0821 | 134.5255
9.5 | 1.3959 | 0.01041 | -0.0812 | 134.0922
10 | 1.4428 | 0.01089 | -0.0799 | 132.4885
10.5 | 1.4876 | 0.01143 | -0.0782 | 130.1487
11 | 1.5314 | 0.01193 | -0.0764 | 128.3655
11.5 | 1.5677 | 0.01244 | -0.0731 | 126.0209
12 | 1.5944 | 0.0131 | -0.0682 | 121.7099
12.5 | 1.6197 | 0.01366 | -0.0633 | 118.5725
13 | 1.6496 | 0.01456 | -0.0597 | 113.2967
13.5 | 1.6794 | 0.01557 | -0.0563 | 107.8613
14 | 1.7059 | 0.01683 | -0.0527 | 101.3607
14.5 | 1.7296 | 0.01834 | -0.0491 | 94.3075
15 | 1.7552 | 0.01985 | -0.0459 | 88.4232
15.5 | 1.7792 | 0.02156 | -0.0429 | 82.5232
16 | 1.8001 | 0.02356 | -0.0399 | 76.4049
16.5 | 1.8179 | 0.02593 | -0.037 | 70.108
17 | 1.8308 | 0.02884 | -0.0342 | 63.4813
17.5 | 1.8487 | 0.03156 | -0.0321 | 58.5773
18 | 1.8618 | 0.03489 | -0.0302 | 53.362
18.5 | 1.8746 | 0.03843 | -0.0288 | 48.7796
19 | 1.8865 | 0.04228 | -0.0277 | 44.6192
19.5 | 1.8933 | 0.04687 | -0.027 | 40.3947
20 | 1.9004 | 0.05163 | -0.0267 | 36.8081

## 125. Re 14M Mach 0.25 (1)
BIGFOIL.COM POLAR EXPORT
NACA64-413 a=0.8
NACA64-413 a=0.8 |  |  |  | Cl Max: | 1.319 | at alpha= | 10 | deg
JavaFoil+Calcfoil stall+Eppler ext transition |  |  |  | L/D Max: | 126.66 | at alpha= | 6 | deg
Re: | 14000000 |  |  | Cd Min: | 0.00476 | at alpha= | 0 | deg
Mach: | 0.25 |  |  | Cl=0 at alpha= | -3.1311 | deg
|  |  |  | @ Cl=0.1, Cd= | 0.0057958
|  |  |  | @ Cl=0.4, Cd= | 0.0047706
|  |  |  | @ Cl=0.6, Cd= | 0.0055889
alpha (deg) | Cl | Cd | Cm | Cl/Cd
-15.5 | -0.414 | 0.12338 | -0.028 | -3.352
-15 | -0.464 | 0.10652 | -0.03 | -4.355
-14.5 | -0.508 | 0.10073 | -0.031 | -5.043
-14 | -0.547 | 0.09337 | -0.032 | -5.861
-13.5 | -0.581 | 0.08628 | -0.034 | -6.728
-13 | -0.604 | 0.07599 | -0.038 | -7.952
-12.5 | -0.609 | 0.07462 | -0.037 | -8.168
-12 | -0.622 | 0.0624 | -0.042 | -9.961
-11.5 | -0.704 | 0.01656 | -0.06 | -42.537
-11 | -0.713 | 0.01195 | -0.062 | -59.661
-10.5 | -0.719 | 0.00961 | -0.065 | -74.839
-10 | -0.696 | 0.00909 | -0.066 | -76.543
-9.5 | -0.667 | 0.00866 | -0.066 | -77.003
-9 | -0.632 | 0.00822 | -0.067 | -76.876
-8.5 | -0.593 | 0.00794 | -0.068 | -74.668
-8 | -0.55 | 0.00767 | -0.068 | -71.696
-7.5 | -0.502 | 0.00737 | -0.069 | -68.14
-7 | -0.452 | 0.0071 | -0.07 | -63.665
-6.5 | -0.399 | 0.00695 | -0.07 | -57.362
-6 | -0.343 | 0.00678 | -0.071 | -50.659
-5.5 | -0.286 | 0.00659 | -0.071 | -43.406
-5 | -0.227 | 0.00645 | -0.072 | -35.23
-4.5 | -0.167 | 0.0063 | -0.073 | -26.551
-4 | -0.107 | 0.00619 | -0.073 | -17.237
-3.5 | -0.045 | 0.00608 | -0.074 | -7.472
-3 | 0.016 | 0.00599 | -0.074 | 2.707
-2.5 | 0.078 | 0.00592 | -0.075 | 13.187
-2 | 0.14 | 0.00557 | -0.076 | 25.142
-1.5 | 0.203 | 0.00527 | -0.076 | 38.484
-1 | 0.265 | 0.00505 | -0.077 | 52.375
-0.5 | 0.327 | 0.00497 | -0.078 | 65.793
0 | 0.389 | 0.00476 | -0.078 | 81.641
0.5 | 0.451 | 0.00482 | -0.079 | 93.609
1 | 0.513 | 0.00501 | -0.079 | 102.447
1.5 | 0.575 | 0.00548 | -0.08 | 104.843
2 | 0.637 | 0.00575 | -0.081 | 110.716
2.5 | 0.699 | 0.00612 | -0.081 | 114.145
3 | 0.757 | 0.00653 | -0.082 | 115.87
3.5 | 0.817 | 0.00711 | -0.082 | 114.899
4 | 0.876 | 0.00768 | -0.083 | 113.973
4.5 | 0.933 | 0.00811 | -0.083 | 115.028
5 | 0.988 | 0.00849 | -0.084 | 116.367
5.5 | 1.042 | 0.0083 | -0.084 | 125.589
6 | 1.093 | 0.00863 | -0.085 | 126.66
6.5 | 1.141 | 0.00974 | -0.085 | 117.195
7 | 1.186 | 0.01018 | -0.086 | 116.492
7.5 | 1.226 | 0.01066 | -0.086 | 114.988
8 | 1.26 | 0.01118 | -0.087 | 112.645
8.5 | 1.286 | 0.0117 | -0.087 | 109.929
9 | 1.305 | 0.01231 | -0.087 | 106.06
9.5 | 1.317 | 0.01291 | -0.088 | 102.012
10 | 1.319 | 0.01373 | -0.088 | 96.1
10.5 | 1.313 | 0.01453 | -0.088 | 90.393
11 | 1.297 | 0.01546 | -0.089 | 83.895
11.5 | 1.271 | 0.01664 | -0.089 | 76.386
12 | 1.225 | 0.01812 | -0.089 | 67.615
12.5 | 1.166 | 0.01989 | -0.089 | 58.608
13 | 1.094 | 0.02225 | -0.089 | 49.185
13.5 | 1 | 0.02809 | -0.087 | 35.59
14 | 0.828 | 0.06993 | -0.071 | 11.846
14.5 | 0.718 | 0.09961 | -0.055 | 7.207
15 | 0.633 | 0.11304 | -0.048 | 5.598

## 126. Re 14M Mach 0.25 (2)
BIGFOIL.COM POLAR EXPORT
NACA64-413 a=0.8
NACA64-413 a=0.8 |  |  |  | Cl Max: | 1.8323 | at alpha= | 18 | deg
XFOIL ncrit=9 |  |  |  | L/D Max: | 137.574 | at alpha= | 1.5 | deg
Re: | 14000000 |  |  | Cd Min: | 0.18695 | at alpha= | -20 | deg
Mach: | 0.25 |  |  | Cl=0 at alpha= | -3.135 | deg
|  |  |  | @ Cl=0.1, Cd= | 0.0049921
|  |  |  | @ Cl=0.4, Cd= | 0.0039996
|  |  |  | @ Cl=0.6, Cd= | 0.0044954
alpha (deg) | Cl | Cd | Cm | Cl/Cd
-20 | -0.7228 | 0.18695 | 0.003 | -3.8663
-19.5 | -1.214 | 0.08829 | -0.0665 | -13.7501
-18 | -1.4044 | 0.04717 | -0.0882 | -29.7732
-17.5 | -1.4111 | 0.03337 | -0.1071 | -42.2865
-17 | -1.4247 | 0.02784 | -0.1072 | -51.1746
-16.5 | -1.4258 | 0.02378 | -0.1055 | -59.9579
-16 | -1.4244 | 0.0205 | -0.1022 | -69.4829
-15.5 | -1.432 | 0.01829 | -0.0949 | -78.2941
-15 | -1.3953 | 0.01683 | -0.0913 | -82.9055
-14.5 | -1.3499 | 0.01556 | -0.0885 | -86.7545
-14 | -1.2991 | 0.01447 | -0.0862 | -89.7789
-13.5 | -1.2453 | 0.01352 | -0.0842 | -92.108
-13 | -1.1903 | 0.01256 | -0.0826 | -94.7691
-12.5 | -1.1346 | 0.01161 | -0.0811 | -97.7261
-12 | -1.0782 | 0.01065 | -0.0798 | -101.2394
-11.5 | -1.0195 | 0.00994 | -0.0788 | -102.5654
-11 | -0.9601 | 0.00933 | -0.078 | -102.9046
-10.5 | -0.9 | 0.0088 | -0.0774 | -102.2727
-10 | -0.8392 | 0.00837 | -0.077 | -100.2628
-9.5 | -0.7783 | 0.00799 | -0.0767 | -97.4093
-9 | -0.7172 | 0.00764 | -0.0766 | -93.8743
-8.5 | -0.6562 | 0.0073 | -0.0765 | -89.8904
-8 | -0.5953 | 0.00694 | -0.0765 | -85.7781
-7.5 | -0.5343 | 0.00663 | -0.0766 | -80.5882
-7 | -0.473 | 0.00639 | -0.0769 | -74.0219
-6 | -0.3505 | 0.00598 | -0.0775 | -58.612
-5.5 | -0.2894 | 0.00577 | -0.078 | -50.156
-5 | -0.2281 | 0.00563 | -0.0785 | -40.5151
-4.5 | -0.1669 | 0.00548 | -0.079 | -30.4562
-4 | -0.1058 | 0.00536 | -0.0796 | -19.7388
-3.5 | -0.0446 | 0.00524 | -0.0802 | -8.5115
-3 | 0.0165 | 0.00513 | -0.0808 | 3.2164
-2.5 | 0.0775 | 0.00504 | -0.0815 | 15.377
-2 | 0.1386 | 0.00491 | -0.0822 | 28.2281
-1.5 | 0.1993 | 0.00473 | -0.0829 | 42.1353
-1 | 0.26 | 0.00458 | -0.0836 | 56.7686
-0.5 | 0.3205 | 0.00438 | -0.0844 | 73.1735
0 | 0.3808 | 0.00406 | -0.0853 | 93.7931
0.5 | 0.4412 | 0.00387 | -0.0861 | 114.0052
1 | 0.5014 | 0.00394 | -0.0867 | 127.2589
1.5 | 0.5613 | 0.00408 | -0.0873 | 137.5735
2 | 0.6172 | 0.00468 | -0.0873 | 131.8803
2.5 | 0.6713 | 0.00544 | -0.087 | 123.4007
3 | 0.7279 | 0.00588 | -0.0869 | 123.7925
3.5 | 0.7845 | 0.0063 | -0.0869 | 124.5238
4 | 0.8406 | 0.00675 | -0.0866 | 124.5333
4.5 | 0.8964 | 0.00719 | -0.0863 | 124.6732
5 | 0.9531 | 0.00752 | -0.0861 | 126.742
5.5 | 1.0099 | 0.00782 | -0.0859 | 129.1432
6 | 1.0664 | 0.00813 | -0.0855 | 131.1685
6.5 | 1.1223 | 0.00845 | -0.085 | 132.8166
7 | 1.1774 | 0.00882 | -0.0843 | 133.4921
7.5 | 1.2319 | 0.00918 | -0.0835 | 134.1939
8 | 1.2849 | 0.00962 | -0.0823 | 133.5655
8.5 | 1.3369 | 0.01006 | -0.0809 | 132.8926
9 | 1.388 | 0.01051 | -0.0793 | 132.0647
9.5 | 1.4359 | 0.01105 | -0.0771 | 129.9457
10 | 1.4807 | 0.01164 | -0.0744 | 127.2079
10.5 | 1.5136 | 0.0122 | -0.0693 | 124.0656
11 | 1.5459 | 0.01292 | -0.0644 | 119.6517
11.5 | 1.5766 | 0.01388 | -0.0596 | 113.5879
12 | 1.6086 | 0.01488 | -0.0553 | 108.1048
12.5 | 1.6377 | 0.01578 | -0.0506 | 103.7833
13 | 1.6645 | 0.01733 | -0.0462 | 96.0473
13.5 | 1.6922 | 0.01899 | -0.0421 | 89.1101
14 | 1.7181 | 0.02087 | -0.0382 | 82.3239
14.5 | 1.7373 | 0.02334 | -0.0341 | 74.4344
15 | 1.7608 | 0.02572 | -0.0308 | 68.4603
15.5 | 1.7778 | 0.02876 | -0.0274 | 61.815
16 | 1.7957 | 0.03199 | -0.0246 | 56.1332
16.5 | 1.8101 | 0.03577 | -0.0222 | 50.6039
17 | 1.8207 | 0.04015 | -0.0202 | 45.3474
17.5 | 1.8288 | 0.0451 | -0.0188 | 40.5499
18 | 1.8323 | 0.0508 | -0.0181 | 36.0689
18.5 | 1.8277 | 0.05779 | -0.0182 | 31.6266
19 | 1.8245 | 0.06503 | -0.019 | 28.0563
19.5 | 1.8091 | 0.07421 | -0.0212 | 24.3781
20 | 1.7943 | 0.08385 | -0.0244 | 21.3989

## 127. Re 14M Mach 0.50 (1)
BIGFOIL.COM POLAR EXPORT
NACA64-413 a=0.8
NACA64-413 a=0.8 |  |  |  | Cl Max: | 1.254 | at alpha= | 20 | deg
JavaFoil+Calcfoil stall+Eppler ext transition |  |  |  | L/D Max: | 116.862 | at alpha= | 3.5 | deg
Re: | 14000000 |  |  | Cd Min: | 0.00494 | at alpha= | 0 | deg
Mach: | 0.5 |  |  | Cl=0 at alpha= | -3.1304 | deg
|  |  |  | @ Cl=0.1, Cd= | 0.0060751
|  |  |  | @ Cl=0.4, Cd= | 0.005025
|  |  |  | @ Cl=0.6, Cd= | 0.00539
alpha (deg) | Cl | Cd | Cm | Cl/Cd
-20 | -0.931 | 0.16362 | -0.036 | -5.688
-19.5 | -0.903 | 0.159 | -0.036 | -5.678
-19 | -0.878 | 0.14434 | -0.037 | -6.084
-18.5 | -0.852 | 0.13753 | -0.038 | -6.193
-18 | -0.823 | 0.13444 | -0.037 | -6.12
-17.5 | -0.795 | 0.12645 | -0.037 | -6.284
-17 | -0.767 | 0.12046 | -0.037 | -6.371
-16.5 | -0.741 | 0.11208 | -0.038 | -6.614
-16 | -0.714 | 0.1096 | -0.039 | -6.518
-15.5 | -0.687 | 0.10351 | -0.039 | -6.639
-15 | -0.661 | 0.09504 | -0.041 | -6.959
-14.5 | -0.638 | 0.08595 | -0.043 | -7.419
-14 | -0.636 | 0.05795 | -0.053 | -10.984
-13.5 | -0.573 | 0.09537 | -0.037 | -6.01
-13 | -0.546 | 0.08708 | -0.038 | -6.276
-12.5 | -0.521 | 0.07752 | -0.041 | -6.725
-12 | -0.498 | 0.06827 | -0.045 | -7.297
-11.5 | -0.532 | 0.02104 | -0.065 | -25.272
-11 | -0.507 | 0.01748 | -0.067 | -28.988
-10.5 | -0.407 | 0.07005 | -0.036 | -5.808
-10 | -0.38 | 0.06372 | -0.038 | -5.967
-9.5 | -0.354 | 0.05765 | -0.041 | -6.138
-9 | -0.337 | 0.04267 | -0.054 | -7.898
-8.5 | -0.364 | 0.00986 | -0.075 | -36.896
-8 | -0.269 | 0.05188 | -0.037 | -5.186
-7.5 | -0.338 | 0.04967 | -0.034 | -6.809
-7 | -0.445 | 0.00838 | -0.078 | -53.083
-6.5 | -0.415 | 0.0077 | -0.078 | -53.9
-6 | -0.368 | 0.0074 | -0.079 | -49.725
-5.5 | -0.312 | 0.00711 | -0.08 | -43.838
-5 | -0.25 | 0.00687 | -0.081 | -36.435
-4.5 | -0.185 | 0.00665 | -0.081 | -27.842
-4 | -0.118 | 0.00648 | -0.082 | -18.292
-3.5 | -0.051 | 0.00635 | -0.083 | -7.962
-3 | 0.018 | 0.00621 | -0.083 | 2.91
-2.5 | 0.087 | 0.00609 | -0.084 | 14.304
-2 | 0.157 | 0.00601 | -0.085 | 26.032
-1.5 | 0.227 | 0.00548 | -0.085 | 41.369
-1 | 0.296 | 0.00523 | -0.086 | 56.596
-0.5 | 0.365 | 0.00511 | -0.087 | 71.512
0 | 0.435 | 0.00494 | -0.087 | 88.077
0.5 | 0.504 | 0.00498 | -0.088 | 101.232
1 | 0.573 | 0.00512 | -0.089 | 112.004
1.5 | 0.643 | 0.00582 | -0.089 | 110.458
2 | 0.712 | 0.0062 | -0.09 | 114.839
2.5 | 0.781 | 0.00671 | -0.091 | 116.44
3 | 0.844 | 0.00734 | -0.091 | 115.058
3.5 | 0.909 | 0.00778 | -0.092 | 116.862
4 | 0.97 | 0.00902 | -0.092 | 107.612
4.5 | 1.031 | 0.00954 | -0.093 | 108.029
5 | 1.086 | 0.01004 | -0.093 | 108.203
5.5 | 1.136 | 0.01056 | -0.094 | 107.631
6 | 1.179 | 0.01117 | -0.094 | 105.525
6.5 | 1.21 | 0.01196 | -0.095 | 101.149
7 | 1.223 | 0.01283 | -0.095 | 95.344
7.5 | 1.205 | 0.01384 | -0.095 | 87.055
8 | 1.053 | 0.01534 | -0.096 | 68.671
8.5 | 0.771 | 0.01667 | -0.096 | 46.233
9 | 0.662 | 0.06162 | -0.048 | 10.744
9.5 | 0.834 | 0.01767 | -0.097 | 47.163
10 | 0.862 | 0.01953 | -0.097 | 44.152
10.5 | 0.871 | 0.02547 | -0.094 | 34.178
11 | 0.925 | 0.02033 | -0.098 | 45.497
11.5 | 0.952 | 0.02298 | -0.098 | 41.416
12 | 0.968 | 0.02777 | -0.097 | 34.862
12.5 | 0.965 | 0.03873 | -0.092 | 24.908
13 | 1.037 | 0.02693 | -0.098 | 38.508
13.5 | 1.047 | 0.03359 | -0.096 | 31.178
14 | 1.067 | 0.03865 | -0.096 | 27.613
14.5 | 0.979 | 0.0939 | -0.072 | 10.429
15 | 0.99 | 0.1071 | -0.064 | 9.246
15.5 | 1.025 | 0.10776 | -0.069 | 9.514
16 | 1.061 | 0.10785 | -0.074 | 9.837
16.5 | 1.066 | 0.13352 | -0.064 | 7.982
17 | 1.093 | 0.13922 | -0.065 | 7.85
17.5 | 1.123 | 0.14209 | -0.068 | 7.901
18 | 1.152 | 0.14659 | -0.07 | 7.859
18.5 | 1.172 | 0.16563 | -0.067 | 7.075
19 | 1.198 | 0.17146 | -0.068 | 6.99
19.5 | 1.227 | 0.17654 | -0.07 | 6.95
20 | 1.254 | 0.18499 | -0.071 | 6.781

## 128. Re 14M Mach 0.50 (2)
BIGFOIL.COM POLAR EXPORT
NACA64-413 a=0.8
NACA64-413 a=0.8 |  |  |  | Cl Max: | 1.459 | at alpha= | 9.5 | deg
XFOIL ncrit=9 |  |  |  | L/D Max: | 158.616 | at alpha= | 2 | deg
Re: | 14000000 |  |  | Cd Min: | 0.13389 | at alpha= | 14.5 | deg
Mach: | 0.5 |  |  | Cl=0 at alpha= | -3.1173 | deg
|  |  |  | @ Cl=0.1, Cd= | 0.0052066
|  |  |  | @ Cl=0.4, Cd= | 0.0043217
|  |  |  | @ Cl=0.6, Cd= | 0.004011
alpha (deg) | Cl | Cd | Cm | Cl/Cd
-13 | -0.444 | 0.11575 | -0.0546 | -3.8359
-12.5 | -0.4477 | 0.10463 | -0.0618 | -4.2789
-12 | -0.4452 | 0.09524 | -0.0678 | -4.6745
-11.5 | -0.4599 | 0.08369 | -0.0757 | -5.4953
-11 | -0.4702 | 0.07353 | -0.0825 | -6.3947
-10.5 | -0.4924 | 0.06164 | -0.0908 | -7.9883
-10 | -0.5076 | 0.04891 | -0.1007 | -10.3782
-9.5 | -0.5356 | 0.03916 | -0.1077 | -13.6772
-9 | -0.5683 | 0.0316 | -0.1106 | -17.9842
-8.5 | -0.611 | 0.02619 | -0.1065 | -23.3295
-8 | -0.6351 | 0.01833 | -0.1027 | -34.6481
-7.5 | -0.6243 | 0.01102 | -0.0989 | -56.6515
-7 | -0.5671 | 0.00812 | -0.0958 | -69.8399
-6.5 | -0.4943 | 0.00714 | -0.0938 | -69.2297
-6 | -0.4194 | 0.00663 | -0.0925 | -63.2579
-5.5 | -0.3449 | 0.0063 | -0.0916 | -54.746
-5 | -0.2713 | 0.00601 | -0.0911 | -45.1414
-4.5 | -0.1984 | 0.0058 | -0.0909 | -34.2069
-4 | -0.1262 | 0.00563 | -0.091 | -22.4156
-3.5 | -0.0545 | 0.00546 | -0.0912 | -9.9817
-3 | 0.0167 | 0.00534 | -0.0916 | 3.1273
-2.5 | 0.0873 | 0.00523 | -0.0922 | 16.6922
-2 | 0.1579 | 0.0051 | -0.0928 | 30.9608
-1.5 | 0.2278 | 0.00494 | -0.0935 | 46.1134
-1 | 0.2976 | 0.00473 | -0.0944 | 62.9175
-0.5 | 0.3671 | 0.00445 | -0.0953 | 82.4944
0.5 | 0.5056 | 0.00391 | -0.0972 | 129.3095
1 | 0.5753 | 0.00395 | -0.0979 | 145.6456
1.5 | 0.6441 | 0.00412 | -0.0984 | 156.335
2 | 0.7106 | 0.00448 | -0.0984 | 158.6161
2.5 | 0.7666 | 0.00558 | -0.0968 | 137.3835
3.5 | 0.889 | 0.00687 | -0.0945 | 129.4032
4 | 0.9494 | 0.00749 | -0.0928 | 126.7557
4.5 | 1.011 | 0.008 | -0.091 | 126.375
5 | 1.0741 | 0.00841 | -0.0892 | 127.717
5.5 | 1.1361 | 0.00883 | -0.087 | 128.6636
6 | 1.1966 | 0.00928 | -0.0841 | 128.944
6.5 | 1.2512 | 0.00983 | -0.0799 | 127.2838
7 | 1.2923 | 0.01041 | -0.0732 | 124.1402
7.5 | 1.3361 | 0.01121 | -0.0671 | 119.1882
8 | 1.3785 | 0.01226 | -0.0608 | 112.4388
8.5 | 1.4225 | 0.01345 | -0.0547 | 105.7621
9 | 1.4552 | 0.01531 | -0.0473 | 95.049
9.5 | 1.459 | 0.01881 | -0.0379 | 77.5651
10 | 1.4319 | 0.02461 | -0.0286 | 58.1837
10.5 | 1.4066 | 0.03138 | -0.0219 | 44.8247
11 | 1.3763 | 0.03965 | -0.0178 | 34.7112
11.5 | 1.3344 | 0.05018 | -0.017 | 26.5923
12 | 1.3029 | 0.06105 | -0.0191 | 21.3415
12.5 | 1.2637 | 0.07419 | -0.0243 | 17.0333
13.5 | 1.1992 | 0.10257 | -0.0401 | 11.6915
14 | 1.176 | 0.11814 | -0.0505 | 9.9543
14.5 | 1.1574 | 0.13389 | -0.061 | 8.6444

## 129. Re 16M Mach 0.00 (1)
BIGFOIL.COM POLAR EXPORT
NACA64-413 a=0.8
NACA64-413 a=0.8 |  |  |  | Cl Max: | 1.372 | at alpha= | 11.5 | deg
JavaFoil+Calcfoil stall+Eppler ext transition |  |  |  | L/D Max: | 133.565 | at alpha= | 7 | deg
Re: | 16000000 |  |  | Cd Min: | 0.00491 | at alpha= | 0.5 | deg
Mach: | 0 |  |  | Cl=0 at alpha= | -3.1333 | deg
|  |  |  | @ Cl=0.1, Cd= | 0.005662
|  |  |  | @ Cl=0.4, Cd= | 0.0049162
|  |  |  | @ Cl=0.6, Cd= | 0.0056676
alpha (deg) | Cl | Cd | Cm | Cl/Cd
-18.5 | -0.577 | 0.14664 | -0.027 | -3.936
-18 | -0.597 | 0.13888 | -0.028 | -4.299
-17.5 | -0.619 | 0.12255 | -0.031 | -5.055
-17 | -0.639 | 0.1149 | -0.032 | -5.56
-16.5 | -0.656 | 0.10839 | -0.033 | -6.056
-16 | -0.672 | 0.10346 | -0.033 | -6.492
-15.5 | -0.687 | 0.09593 | -0.035 | -7.163
-15 | -0.705 | 0.08442 | -0.038 | -8.346
-14.5 | -0.716 | 0.07725 | -0.04 | -9.272
-14 | -0.737 | 0.06131 | -0.044 | -12.024
-13.5 | -0.815 | 0.02015 | -0.055 | -40.459
-13 | -0.811 | 0.0185 | -0.056 | -43.839
-12.5 | -0.807 | 0.01495 | -0.058 | -54.017
-12 | -0.81 | 0.01108 | -0.06 | -73.11
-11.5 | -0.804 | 0.00948 | -0.062 | -84.854
-11 | -0.777 | 0.00895 | -0.063 | -86.831
-10.5 | -0.747 | 0.00868 | -0.063 | -86.053
-10 | -0.712 | 0.00833 | -0.064 | -85.462
-9.5 | -0.675 | 0.008 | -0.064 | -84.296
-9 | -0.634 | 0.00775 | -0.065 | -81.717
-8.5 | -0.59 | 0.00752 | -0.066 | -78.417
-8 | -0.543 | 0.00725 | -0.066 | -74.946
-7.5 | -0.494 | 0.00701 | -0.067 | -70.487
-7 | -0.443 | 0.00682 | -0.067 | -64.85
-6.5 | -0.389 | 0.00668 | -0.068 | -58.291
-6 | -0.334 | 0.00651 | -0.069 | -51.325
-5.5 | -0.278 | 0.00637 | -0.069 | -43.632
-5 | -0.221 | 0.00624 | -0.07 | -35.364
-4.5 | -0.162 | 0.00612 | -0.07 | -26.543
-4 | -0.103 | 0.00605 | -0.071 | -17.099
-3.5 | -0.044 | 0.00594 | -0.072 | -7.41
-3 | 0.016 | 0.00584 | -0.072 | 2.69
-2.5 | 0.076 | 0.00577 | -0.073 | 13.118
-2 | 0.136 | 0.0055 | -0.073 | 24.674
-1.5 | 0.196 | 0.00523 | -0.074 | 37.503
-1 | 0.256 | 0.00511 | -0.074 | 50.197
-0.5 | 0.316 | 0.00497 | -0.075 | 63.613
0 | 0.377 | 0.00492 | -0.076 | 76.475
0.5 | 0.437 | 0.00491 | -0.076 | 88.884
1 | 0.497 | 0.00527 | -0.077 | 94.302
1.5 | 0.557 | 0.0055 | -0.077 | 101.273
2 | 0.616 | 0.00573 | -0.078 | 107.626
2.5 | 0.676 | 0.00611 | -0.079 | 110.676
3 | 0.733 | 0.00645 | -0.079 | 113.576
3.5 | 0.791 | 0.00695 | -0.08 | 113.811
4 | 0.849 | 0.00741 | -0.08 | 114.531
4.5 | 0.905 | 0.00808 | -0.081 | 111.989
5 | 0.96 | 0.00797 | -0.081 | 120.491
5.5 | 1.013 | 0.00826 | -0.082 | 122.659
6 | 1.064 | 0.00856 | -0.082 | 124.347
6.5 | 1.114 | 0.00837 | -0.083 | 133.066
7 | 1.161 | 0.00869 | -0.083 | 133.565
7.5 | 1.204 | 0.00986 | -0.084 | 122.115
8 | 1.243 | 0.01029 | -0.084 | 120.812
8.5 | 1.276 | 0.0107 | -0.085 | 119.309
9 | 1.305 | 0.01121 | -0.085 | 116.45
9.5 | 1.329 | 0.01169 | -0.085 | 113.686
10 | 1.348 | 0.01223 | -0.086 | 110.214
10.5 | 1.361 | 0.01287 | -0.086 | 105.755
11 | 1.37 | 0.01352 | -0.086 | 101.29
11.5 | 1.372 | 0.01432 | -0.087 | 95.837
12 | 1.363 | 0.01509 | -0.087 | 90.313
12.5 | 1.347 | 0.01612 | -0.087 | 83.588
13 | 1.326 | 0.01721 | -0.087 | 77.043
13.5 | 1.299 | 0.01826 | -0.087 | 71.112
14 | 1.267 | 0.01974 | -0.088 | 64.173
14.5 | 1.229 | 0.02165 | -0.088 | 56.777
15 | 1.19 | 0.02357 | -0.088 | 50.466
15.5 | 1.145 | 0.02598 | -0.087 | 44.083
16 | 1.098 | 0.02908 | -0.087 | 37.758
16.5 | 1.041 | 0.03604 | -0.085 | 28.87

## 130. Re 16M Mach 0.00 (2)
BIGFOIL.COM POLAR EXPORT
NACA64-413 a=0.8
NACA64-413 a=0.8 |  |  |  | Cl Max: | 1.9253 | at alpha= | 20 | deg
XFOIL ncrit=9 |  |  |  | L/D Max: | 138.648 | at alpha= | 8 | deg
Re: | 16000000 |  |  | Cd Min: | 0.04583 | at alpha= | 20 | deg
Mach: | 0 |  |  | Cl=0 at alpha= | -3.1382 | deg
|  |  |  | @ Cl=0.1, Cd= | 0.0048582
|  |  |  | @ Cl=0.4, Cd= | 0.0039765
|  |  |  | @ Cl=0.6, Cd= | 0.0049754
alpha (deg) | Cl | Cd | Cm | Cl/Cd
-20 | -1.613 | 0.02603 | -0.0858 | -61.967
-19.5 | -1.6023 | 0.02308 | -0.0851 | -69.4237
-19 | -1.587 | 0.02058 | -0.0845 | -77.1137
-18.5 | -1.5886 | 0.01833 | -0.0803 | -86.6667
-18 | -1.5847 | 0.01699 | -0.0742 | -93.2725
-17.5 | -1.5525 | 0.01588 | -0.0721 | -97.7645
-17 | -1.5127 | 0.01499 | -0.0707 | -100.9139
-16.5 | -1.4694 | 0.01421 | -0.0698 | -103.4061
-16 | -1.4237 | 0.01347 | -0.0691 | -105.6941
-15.5 | -1.3761 | 0.01281 | -0.0687 | -107.4239
-15 | -1.327 | 0.01219 | -0.0683 | -108.8597
-14.5 | -1.2767 | 0.0116 | -0.0681 | -110.0603
-14 | -1.2254 | 0.01106 | -0.068 | -110.7957
-13.5 | -1.1732 | 0.01054 | -0.0681 | -111.3093
-13 | -1.1203 | 0.01006 | -0.0681 | -111.3618
-12.5 | -1.0674 | 0.0095 | -0.0682 | -112.3579
-12 | -1.014 | 0.00898 | -0.0683 | -112.9176
-11.5 | -0.9595 | 0.00855 | -0.0686 | -112.2222
-11 | -0.9043 | 0.00819 | -0.0689 | -110.4151
-10.5 | -0.8485 | 0.00788 | -0.0693 | -107.6777
-9 | -0.6791 | 0.00708 | -0.0706 | -95.9181
-8.5 | -0.6223 | 0.00678 | -0.0711 | -91.7847
-8 | -0.5653 | 0.0065 | -0.0716 | -86.9692
-7.5 | -0.5078 | 0.00627 | -0.0722 | -80.9888
-6.5 | -0.3922 | 0.00592 | -0.0734 | -66.25
-6 | -0.3343 | 0.00573 | -0.074 | -58.3421
-5.5 | -0.2761 | 0.00558 | -0.0746 | -49.4803
-5 | -0.2178 | 0.00545 | -0.0753 | -39.9633
-4.5 | -0.1594 | 0.0053 | -0.0759 | -30.0755
-4 | -0.101 | 0.0052 | -0.0766 | -19.4231
-3.5 | -0.0424 | 0.0051 | -0.0773 | -8.3137
-3 | 0.0162 | 0.005 | -0.078 | 3.24
-2.5 | 0.0748 | 0.00491 | -0.0787 | 15.2342
-1.5 | 0.1916 | 0.00467 | -0.0801 | 41.0278
-1 | 0.25 | 0.00455 | -0.0808 | 54.9451
-0.5 | 0.3083 | 0.00438 | -0.0815 | 70.3881
0.5 | 0.4242 | 0.00387 | -0.0831 | 109.6124
1 | 0.4818 | 0.004 | -0.0837 | 120.45
1.5 | 0.5391 | 0.00416 | -0.0843 | 129.5913
2 | 0.5918 | 0.0049 | -0.0842 | 120.7755
2.5 | 0.6462 | 0.0054 | -0.0842 | 119.6667
3 | 0.7012 | 0.00578 | -0.0844 | 121.3149
3.5 | 0.7563 | 0.00613 | -0.0846 | 123.3768
4 | 0.8109 | 0.00651 | -0.0846 | 124.5622
4.5 | 0.8652 | 0.00688 | -0.0846 | 125.7558
5 | 0.9199 | 0.00718 | -0.0847 | 128.1198
5.5 | 0.9746 | 0.00745 | -0.0848 | 130.8188
6 | 1.0291 | 0.00771 | -0.0848 | 133.476
6.5 | 1.0829 | 0.008 | -0.0848 | 135.3625
7 | 1.1365 | 0.00828 | -0.0847 | 137.2585
7.5 | 1.1888 | 0.00863 | -0.0844 | 137.752
8 | 1.2409 | 0.00895 | -0.0841 | 138.648
8.5 | 1.2917 | 0.00934 | -0.0836 | 138.2976
9 | 1.3422 | 0.00971 | -0.0831 | 138.2286
9.5 | 1.3917 | 0.01009 | -0.0824 | 137.9286
10 | 1.439 | 0.01056 | -0.0813 | 136.2689
10.5 | 1.4848 | 0.01105 | -0.08 | 134.371
11 | 1.5299 | 0.01151 | -0.0786 | 132.9192
11.5 | 1.5724 | 0.01201 | -0.0768 | 130.9242
12 | 1.6032 | 0.01259 | -0.0727 | 127.3392
12.5 | 1.6288 | 0.01328 | -0.0679 | 122.6506
13 | 1.656 | 0.01378 | -0.0637 | 120.1742
13.5 | 1.6855 | 0.01467 | -0.0602 | 114.8943
14 | 1.7128 | 0.01576 | -0.0567 | 108.6802
14.5 | 1.737 | 0.01709 | -0.0531 | 101.6384
15 | 1.7628 | 0.01843 | -0.0499 | 95.6484
15.5 | 1.7877 | 0.01991 | -0.0469 | 89.7891
16 | 1.8111 | 0.02159 | -0.0441 | 83.8861
16.5 | 1.8297 | 0.02367 | -0.041 | 77.3004
17 | 1.8447 | 0.02615 | -0.0381 | 70.543
17.5 | 1.8634 | 0.02853 | -0.0359 | 65.3137
18 | 1.8776 | 0.03143 | -0.0337 | 59.7391
18.5 | 1.8917 | 0.03455 | -0.032 | 54.7525
19 | 1.9056 | 0.03785 | -0.0306 | 50.3461
19.5 | 1.9154 | 0.04175 | -0.0296 | 45.8778
20 | 1.9253 | 0.04583 | -0.0289 | 42.0096

## 131. Re 16M Mach 0.10 (1)
BIGFOIL.COM POLAR EXPORT
NACA64-413 a=0.8
NACA64-413 a=0.8 |  |  |  | Cl Max: | 1.362 | at alpha= | 11 | deg
JavaFoil+Calcfoil stall+Eppler ext transition |  |  |  | L/D Max: | 132.903 | at alpha= | 6.5 | deg
Re: | 16000000 |  |  | Cd Min: | 0.00491 | at alpha= | 0.5 | deg
Mach: | 0.1 |  |  | Cl=0 at alpha= | -3.1333 | deg
|  |  |  | @ Cl=0.1, Cd= | 0.005656
|  |  |  | @ Cl=0.4, Cd= | 0.0049164
|  |  |  | @ Cl=0.6, Cd= | 0.0056782
alpha (deg) | Cl | Cd | Cm | Cl/Cd
-18 | -0.553 | 0.14221 | -0.027 | -3.89
-17.5 | -0.576 | 0.13446 | -0.028 | -4.281
-17 | -0.6 | 0.11807 | -0.031 | -5.083
-16.5 | -0.622 | 0.11078 | -0.032 | -5.612
-16 | -0.64 | 0.10634 | -0.032 | -6.021
-15.5 | -0.659 | 0.09912 | -0.034 | -6.644
-15 | -0.674 | 0.09229 | -0.035 | -7.308
-14.5 | -0.688 | 0.08556 | -0.036 | -8.043
-14 | -0.705 | 0.074 | -0.04 | -9.521
-13.5 | -0.791 | 0.02352 | -0.054 | -33.654
-13 | -0.801 | 0.01793 | -0.056 | -44.686
-12.5 | -0.792 | 0.01638 | -0.057 | -48.367
-12 | -0.786 | 0.01347 | -0.059 | -58.351
-11.5 | -0.799 | 0.00967 | -0.062 | -82.578
-11 | -0.773 | 0.00916 | -0.063 | -84.425
-10.5 | -0.744 | 0.00877 | -0.063 | -84.891
-10 | -0.711 | 0.00842 | -0.064 | -84.465
-9.5 | -0.674 | 0.00808 | -0.065 | -83.426
-9 | -0.634 | 0.00773 | -0.065 | -82.061
-8.5 | -0.591 | 0.00755 | -0.066 | -78.254
-8 | -0.544 | 0.0073 | -0.066 | -74.552
-7.5 | -0.495 | 0.00706 | -0.067 | -70.143
-7 | -0.444 | 0.00686 | -0.068 | -64.725
-6.5 | -0.391 | 0.0067 | -0.068 | -58.311
-6 | -0.336 | 0.00654 | -0.069 | -51.37
-5.5 | -0.279 | 0.00639 | -0.069 | -43.72
-5 | -0.222 | 0.00626 | -0.07 | -35.431
-4.5 | -0.163 | 0.00616 | -0.071 | -26.491
-4 | -0.104 | 0.00604 | -0.071 | -17.196
-3.5 | -0.044 | 0.00596 | -0.072 | -7.419
-3 | 0.016 | 0.00585 | -0.072 | 2.698
-2.5 | 0.076 | 0.00576 | -0.073 | 13.189
-2 | 0.136 | 0.0055 | -0.074 | 24.799
-1.5 | 0.197 | 0.00525 | -0.074 | 37.551
-1 | 0.258 | 0.00512 | -0.075 | 50.266
-0.5 | 0.318 | 0.00499 | -0.075 | 63.694
0 | 0.378 | 0.00492 | -0.076 | 76.911
0.5 | 0.439 | 0.00491 | -0.077 | 89.456
1 | 0.499 | 0.00528 | -0.077 | 94.438
1.5 | 0.559 | 0.00549 | -0.078 | 101.9
2 | 0.62 | 0.00577 | -0.078 | 107.448
2.5 | 0.68 | 0.00613 | -0.079 | 110.961
3 | 0.737 | 0.00651 | -0.08 | 113.228
3.5 | 0.795 | 0.00697 | -0.08 | 114.108
4 | 0.853 | 0.00742 | -0.081 | 114.916
4.5 | 0.91 | 0.00809 | -0.081 | 112.386
5 | 0.964 | 0.00804 | -0.082 | 119.897
5.5 | 1.018 | 0.00827 | -0.082 | 123.057
6 | 1.069 | 0.00857 | -0.083 | 124.698
6.5 | 1.118 | 0.00841 | -0.083 | 132.903
7 | 1.165 | 0.00877 | -0.084 | 132.752
7.5 | 1.208 | 0.00993 | -0.084 | 121.614
8 | 1.246 | 0.01037 | -0.084 | 120.079
8.5 | 1.278 | 0.01081 | -0.085 | 118.231
9 | 1.306 | 0.01133 | -0.085 | 115.24
9.5 | 1.329 | 0.01182 | -0.086 | 112.415
10 | 1.346 | 0.01238 | -0.086 | 108.735
10.5 | 1.357 | 0.01304 | -0.086 | 104.039
11 | 1.362 | 0.01372 | -0.087 | 99.307
11.5 | 1.362 | 0.01456 | -0.087 | 93.537
12 | 1.349 | 0.01555 | -0.087 | 86.734
12.5 | 1.329 | 0.01642 | -0.087 | 80.91
13 | 1.302 | 0.0176 | -0.088 | 73.979
13.5 | 1.27 | 0.01875 | -0.088 | 67.735
14 | 1.232 | 0.02036 | -0.088 | 60.539
14.5 | 1.191 | 0.02203 | -0.088 | 54.053
15 | 1.141 | 0.02506 | -0.088 | 45.551
15.5 | 1.088 | 0.0285 | -0.087 | 38.191
16 | 1.029 | 0.03471 | -0.086 | 29.63

## 132. Re 16M Mach 0.10 (2)
BIGFOIL.COM POLAR EXPORT
NACA64-413 a=0.8
NACA64-413 a=0.8 |  |  |  | Cl Max: | 1.9153 | at alpha= | 20 | deg
XFOIL ncrit=9 |  |  |  | L/D Max: | 138.392 | at alpha= | 8 | deg
Re: | 16000000 |  |  | Cd Min: | 0.04992 | at alpha= | 20 | deg
Mach: | 0.1 |  |  | Cl=0 at alpha= | -3.1373 | deg
|  |  |  | @ Cl=0.1, Cd= | 0.0048721
|  |  |  | @ Cl=0.4, Cd= | 0.0039943
|  |  |  | @ Cl=0.6, Cd= | 0.0049329
alpha (deg) | Cl | Cd | Cm | Cl/Cd
-20 | -1.5958 | 0.03013 | -0.0893 | -52.9638
-19.5 | -1.5893 | 0.02627 | -0.0896 | -60.4987
-19 | -1.5784 | 0.0232 | -0.0889 | -68.0345
-18.5 | -1.5639 | 0.02071 | -0.0877 | -75.5142
-18 | -1.5596 | 0.01859 | -0.084 | -83.8946
-17.5 | -1.5586 | 0.01698 | -0.0774 | -91.7903
-17 | -1.5242 | 0.01582 | -0.0752 | -96.3464
-16.5 | -1.4832 | 0.01486 | -0.0737 | -99.8116
-16 | -1.4381 | 0.01402 | -0.0726 | -102.5749
-15.5 | -1.3906 | 0.01328 | -0.0718 | -104.7139
-15 | -1.3412 | 0.01259 | -0.0711 | -106.529
-14.5 | -1.2904 | 0.01194 | -0.0707 | -108.0737
-14 | -1.2384 | 0.01136 | -0.0703 | -109.0141
-13.5 | -1.1855 | 0.0108 | -0.0701 | -109.7685
-12.5 | -1.0779 | 0.00973 | -0.0699 | -110.7811
-12 | -1.0238 | 0.00917 | -0.0699 | -111.6467
-11.5 | -0.9687 | 0.0087 | -0.07 | -111.3448
-11 | -0.9129 | 0.0083 | -0.0701 | -109.988
-10.5 | -0.8565 | 0.00797 | -0.0704 | -107.4655
-10 | -0.7995 | 0.00767 | -0.0707 | -104.2373
-9.5 | -0.7424 | 0.0074 | -0.0711 | -100.3243
-8.5 | -0.6275 | 0.00684 | -0.0719 | -91.7398
-8 | -0.5699 | 0.00655 | -0.0723 | -87.0076
-7.5 | -0.5119 | 0.0063 | -0.0728 | -81.254
-7 | -0.4536 | 0.00611 | -0.0734 | -74.239
-6.5 | -0.3952 | 0.00595 | -0.0739 | -66.4202
-6 | -0.3368 | 0.00575 | -0.0745 | -58.5739
-5.5 | -0.2782 | 0.00559 | -0.0751 | -49.7674
-5 | -0.2194 | 0.00546 | -0.0758 | -40.1832
-4.5 | -0.1606 | 0.00532 | -0.0764 | -30.188
-4 | -0.1017 | 0.00521 | -0.0771 | -19.5202
-3.5 | -0.0428 | 0.00511 | -0.0777 | -8.3757
-3 | 0.0162 | 0.005 | -0.0784 | 3.24
-2.5 | 0.0752 | 0.00491 | -0.0791 | 15.3157
-2 | 0.1341 | 0.00482 | -0.0798 | 27.8216
-1.5 | 0.1928 | 0.00468 | -0.0805 | 41.1966
-1 | 0.2515 | 0.00455 | -0.0812 | 55.2747
-0.5 | 0.3101 | 0.00438 | -0.082 | 70.7991
0 | 0.3686 | 0.00414 | -0.0828 | 89.0338
0.5 | 0.4268 | 0.00387 | -0.0836 | 110.2842
1 | 0.4848 | 0.00399 | -0.0842 | 121.5038
1.5 | 0.5425 | 0.00415 | -0.0847 | 130.7229
2 | 0.5955 | 0.00489 | -0.0846 | 121.7791
2.5 | 0.65 | 0.00541 | -0.0847 | 120.1479
3 | 0.7053 | 0.00579 | -0.0848 | 121.8135
3.5 | 0.7607 | 0.00615 | -0.0849 | 123.6911
4.5 | 0.8702 | 0.00691 | -0.0849 | 125.9334
5 | 0.9253 | 0.00721 | -0.085 | 128.3356
5.5 | 0.9804 | 0.00748 | -0.085 | 131.0695
6 | 1.0352 | 0.00775 | -0.085 | 133.5742
6.5 | 1.0894 | 0.00804 | -0.0849 | 135.4975
7 | 1.1432 | 0.00833 | -0.0848 | 137.2389
7.5 | 1.196 | 0.00868 | -0.0844 | 137.788
8 | 1.2483 | 0.00902 | -0.084 | 138.3925
8.5 | 1.2994 | 0.00942 | -0.0834 | 137.9406
9 | 1.3503 | 0.00979 | -0.0827 | 137.9265
9.5 | 1.3998 | 0.01019 | -0.0819 | 137.37
10 | 1.4469 | 0.01069 | -0.0806 | 135.3508
10.5 | 1.493 | 0.01117 | -0.0791 | 133.6616
11 | 1.5377 | 0.01166 | -0.0774 | 131.8782
11.5 | 1.5786 | 0.01219 | -0.0751 | 129.4996
12 | 1.603 | 0.01285 | -0.0696 | 124.7471
12.5 | 1.6314 | 0.01357 | -0.0653 | 120.2211
13 | 1.6597 | 0.01413 | -0.0611 | 117.4593
13.5 | 1.6886 | 0.01513 | -0.0575 | 111.6061
14 | 1.7137 | 0.01642 | -0.0537 | 104.3666
14.5 | 1.7401 | 0.01776 | -0.0502 | 97.9786
15 | 1.7662 | 0.01919 | -0.0471 | 92.0375
15.5 | 1.7889 | 0.02092 | -0.0438 | 85.5115
16 | 1.81 | 0.02288 | -0.0407 | 79.1084
16.5 | 1.827 | 0.02525 | -0.0376 | 72.3564
17 | 1.8431 | 0.02785 | -0.0349 | 66.1795
17.5 | 1.861 | 0.0305 | -0.0327 | 61.0164
18 | 1.8768 | 0.03351 | -0.0308 | 56.0072
18.5 | 1.8887 | 0.03707 | -0.0291 | 50.9496
19 | 1.9016 | 0.04073 | -0.0279 | 46.6879
19.5 | 1.9086 | 0.04519 | -0.027 | 42.235
20 | 1.9153 | 0.04992 | -0.0267 | 38.3674

## 133. Re 16M Mach 0.25 (1)
BIGFOIL.COM POLAR EXPORT
NACA64-413 a=0.8
NACA64-413 a=0.8 |  |  |  | Cl Max: | 1.32 | at alpha= | 10 | deg
JavaFoil+Calcfoil stall+Eppler ext transition |  |  |  | L/D Max: | 138.83 | at alpha= | 6.5 | deg
Re: | 16000000 |  |  | Cd Min: | 0.00492 | at alpha= | 0.5 | deg
Mach: | 0.25 |  |  | Cl=0 at alpha= | -3.1311 | deg
|  |  |  | @ Cl=0.1, Cd= | 0.0057142
|  |  |  | @ Cl=0.4, Cd= | 0.0049611
|  |  |  | @ Cl=0.6, Cd= | 0.0056948
alpha (deg) | Cl | Cd | Cm | Cl/Cd
-16 | -0.359 | 0.13157 | -0.028 | -2.731
-15.5 | -0.414 | 0.12059 | -0.028 | -3.43
-15 | -0.464 | 0.10497 | -0.031 | -4.42
-14.5 | -0.508 | 0.10065 | -0.031 | -5.049
-14 | -0.548 | 0.09206 | -0.032 | -5.947
-13.5 | -0.581 | 0.08511 | -0.034 | -6.826
-13 | -0.606 | 0.07408 | -0.039 | -8.181
-12.5 | -0.611 | 0.0734 | -0.037 | -8.319
-12 | -0.629 | 0.05668 | -0.045 | -11.099
-11.5 | -0.709 | 0.01529 | -0.06 | -46.353
-11 | -0.72 | 0.01092 | -0.063 | -65.921
-10.5 | -0.719 | 0.00946 | -0.065 | -75.989
-10 | -0.696 | 0.00893 | -0.066 | -77.878
-9.5 | -0.667 | 0.00852 | -0.066 | -78.231
-9 | -0.632 | 0.00813 | -0.067 | -77.814
-8.5 | -0.593 | 0.00787 | -0.068 | -75.328
-8 | -0.55 | 0.00754 | -0.068 | -72.903
-7.5 | -0.502 | 0.00725 | -0.069 | -69.335
-7 | -0.452 | 0.007 | -0.07 | -64.528
-6.5 | -0.399 | 0.00684 | -0.07 | -58.338
-6 | -0.343 | 0.00667 | -0.071 | -51.442
-5.5 | -0.286 | 0.00646 | -0.071 | -44.269
-5 | -0.227 | 0.00633 | -0.072 | -35.942
-4.5 | -0.167 | 0.0062 | -0.073 | -27.02
-4 | -0.107 | 0.00611 | -0.073 | -17.448
-3.5 | -0.045 | 0.006 | -0.074 | -7.571
-3 | 0.016 | 0.00591 | -0.074 | 2.743
-2.5 | 0.078 | 0.00581 | -0.075 | 13.442
-2 | 0.14 | 0.00554 | -0.076 | 25.285
-1.5 | 0.203 | 0.00529 | -0.076 | 38.307
-1 | 0.265 | 0.00513 | -0.077 | 51.65
-0.5 | 0.327 | 0.00504 | -0.078 | 64.87
0 | 0.389 | 0.00497 | -0.078 | 78.239
0.5 | 0.451 | 0.00492 | -0.079 | 91.711
1 | 0.513 | 0.00534 | -0.079 | 96.065
1.5 | 0.575 | 0.00559 | -0.08 | 102.756
2 | 0.637 | 0.00585 | -0.081 | 108.749
2.5 | 0.699 | 0.00624 | -0.081 | 111.943
3 | 0.757 | 0.00663 | -0.082 | 114.109
3.5 | 0.817 | 0.00717 | -0.082 | 113.829
4 | 0.876 | 0.00765 | -0.083 | 114.45
4.5 | 0.934 | 0.00791 | -0.083 | 118.053
5 | 0.989 | 0.00832 | -0.084 | 118.771
5.5 | 1.042 | 0.00861 | -0.084 | 121.081
6 | 1.094 | 0.00845 | -0.085 | 129.469
6.5 | 1.142 | 0.00822 | -0.085 | 138.83
7 | 1.186 | 0.00998 | -0.086 | 118.86
7.5 | 1.227 | 0.01043 | -0.086 | 117.664
8 | 1.261 | 0.01094 | -0.087 | 115.268
8.5 | 1.287 | 0.01143 | -0.087 | 112.557
9 | 1.306 | 0.01207 | -0.087 | 108.212
9.5 | 1.318 | 0.01265 | -0.088 | 104.206
10 | 1.32 | 0.0134 | -0.088 | 98.534
10.5 | 1.314 | 0.01431 | -0.088 | 91.822
11 | 1.298 | 0.01527 | -0.089 | 85.005
11.5 | 1.272 | 0.01634 | -0.089 | 77.836
12 | 1.226 | 0.01764 | -0.089 | 69.507
12.5 | 1.167 | 0.01935 | -0.089 | 60.326
13 | 1.096 | 0.02153 | -0.089 | 50.908
13.5 | 1.006 | 0.02622 | -0.088 | 38.363
14 | 0.832 | 0.06724 | -0.072 | 12.381
14.5 | 0.72 | 0.09744 | -0.056 | 7.386
15 | 0.633 | 0.11277 | -0.049 | 5.614

## 134. Re 16M Mach 0.25 (2)
BIGFOIL.COM POLAR EXPORT
NACA64-413 a=0.8
NACA64-413 a=0.8 |  |  |  | Cl Max: | 1.8509 | at alpha= | 18 | deg
XFOIL ncrit=9 |  |  |  | L/D Max: | 137.233 | at alpha= | 7.5 | deg
Re: | 16000000 |  |  | Cd Min: | 0.17895 | at alpha= | -20 | deg
Mach: | 0.25 |  |  | Cl=0 at alpha= | -3.1334 | deg
|  |  |  | @ Cl=0.1, Cd= | 0.0049068
|  |  |  | @ Cl=0.4, Cd= | 0.0040513
|  |  |  | @ Cl=0.6, Cd= | 0.0046486
alpha (deg) | Cl | Cd | Cm | Cl/Cd
-20 | -0.7536 | 0.17895 | -0.0016 | -4.2112
-19 | -1.321 | 0.07011 | -0.0748 | -18.8418
-18.5 | -1.3861 | 0.05363 | -0.0878 | -25.8456
-18 | -1.3942 | 0.04319 | -0.0981 | -32.2806
-17.5 | -1.4199 | 0.03264 | -0.1076 | -43.5018
-17 | -1.4447 | 0.02654 | -0.1073 | -54.4348
-16.5 | -1.4507 | 0.02235 | -0.1051 | -64.9083
-16 | -1.4497 | 0.01942 | -0.1011 | -74.6498
-15.5 | -1.4448 | 0.01763 | -0.0941 | -81.9512
-15 | -1.4086 | 0.016 | -0.0905 | -88.0375
-14.5 | -1.3603 | 0.0148 | -0.0878 | -91.9122
-14 | -1.3076 | 0.01379 | -0.0856 | -94.8223
-13.5 | -1.2524 | 0.01288 | -0.0837 | -97.236
-13 | -1.1959 | 0.01202 | -0.0822 | -99.4925
-12.5 | -1.1381 | 0.01125 | -0.0808 | -101.1644
-12 | -1.0805 | 0.01042 | -0.0796 | -103.6948
-11.5 | -1.0216 | 0.00971 | -0.0786 | -105.2111
-11 | -0.962 | 0.00911 | -0.0779 | -105.5982
-10.5 | -0.9018 | 0.00857 | -0.0773 | -105.2275
-10 | -0.8409 | 0.00815 | -0.0769 | -103.1779
-9.5 | -0.7797 | 0.00778 | -0.0766 | -100.2185
-8 | -0.5961 | 0.00682 | -0.0765 | -87.4047
-7.5 | -0.5349 | 0.00651 | -0.0766 | -82.1659
-7 | -0.4737 | 0.00625 | -0.0768 | -75.792
-6.5 | -0.4123 | 0.00606 | -0.0771 | -68.0363
-6 | -0.3509 | 0.00587 | -0.0775 | -59.7785
-5.5 | -0.2898 | 0.00567 | -0.0779 | -51.1111
-5 | -0.2285 | 0.00553 | -0.0784 | -41.3201
-4.5 | -0.1672 | 0.00539 | -0.079 | -31.0204
-4 | -0.106 | 0.00525 | -0.0796 | -20.1905
-3.5 | -0.0448 | 0.00516 | -0.0802 | -8.6822
-3 | 0.0163 | 0.00504 | -0.0808 | 3.2341
-2.5 | 0.0775 | 0.00494 | -0.0815 | 15.6883
-2 | 0.1385 | 0.00485 | -0.0822 | 28.5567
-1.5 | 0.1992 | 0.00471 | -0.0829 | 42.293
-1 | 0.2599 | 0.00457 | -0.0836 | 56.8709
0 | 0.3809 | 0.00414 | -0.0853 | 92.0048
0.5 | 0.4412 | 0.00386 | -0.0861 | 114.3005
1 | 0.5013 | 0.00396 | -0.0867 | 126.5909
1.5 | 0.561 | 0.00412 | -0.0873 | 136.165
2 | 0.6156 | 0.00486 | -0.0871 | 126.6667
2.5 | 0.6712 | 0.00545 | -0.087 | 123.156
3.5 | 0.7851 | 0.00625 | -0.087 | 125.616
4 | 0.8416 | 0.00666 | -0.0868 | 126.3664
4.5 | 0.8977 | 0.00708 | -0.0865 | 126.7938
5 | 0.955 | 0.00737 | -0.0864 | 129.5794
5.5 | 1.012 | 0.00767 | -0.0862 | 131.9426
6 | 1.0685 | 0.00798 | -0.0858 | 133.8972
6.5 | 1.1249 | 0.00828 | -0.0854 | 135.8575
7 | 1.1801 | 0.00865 | -0.0848 | 136.4277
7.5 | 1.2351 | 0.009 | -0.084 | 137.2333
8 | 1.2882 | 0.00943 | -0.0829 | 136.6066
8.5 | 1.3412 | 0.00984 | -0.0816 | 136.3008
9 | 1.3927 | 0.01028 | -0.0801 | 135.4767
9.5 | 1.441 | 0.01083 | -0.0779 | 133.0563
10 | 1.4878 | 0.01137 | -0.0755 | 130.8531
10.5 | 1.5256 | 0.0119 | -0.0713 | 128.2017
11 | 1.5552 | 0.01262 | -0.0658 | 123.233
11.5 | 1.5857 | 0.01353 | -0.0609 | 117.1988
12 | 1.6192 | 0.01447 | -0.0566 | 111.9005
12.5 | 1.6462 | 0.01536 | -0.0516 | 107.1745
13 | 1.6745 | 0.01682 | -0.0472 | 99.5541
13.5 | 1.7024 | 0.0184 | -0.0431 | 92.5217
14 | 1.7278 | 0.02027 | -0.039 | 85.2393
14.5 | 1.748 | 0.02263 | -0.0348 | 77.2426
15 | 1.7721 | 0.02493 | -0.0314 | 71.083
15.5 | 1.7916 | 0.02771 | -0.0281 | 64.6554
16 | 1.8102 | 0.03082 | -0.0251 | 58.7346
16.5 | 1.8263 | 0.03437 | -0.0226 | 53.1365
17 | 1.8375 | 0.0386 | -0.0204 | 47.6036
17.5 | 1.846 | 0.04341 | -0.0188 | 42.5248
18 | 1.8509 | 0.04886 | -0.0178 | 37.8817
18.5 | 1.8481 | 0.05552 | -0.0176 | 33.2871
19 | 1.8467 | 0.0624 | -0.0182 | 29.5946
19.5 | 1.8339 | 0.0711 | -0.0199 | 25.7932
20 | 1.8193 | 0.08053 | -0.0228 | 22.5916

## 135. Re 16M Mach 0.50 (1)
BIGFOIL.COM POLAR EXPORT
NACA64-413 a=0.8
NACA64-413 a=0.8 |  |  |  | Cl Max: | 1.255 | at alpha= | 20 | deg
JavaFoil+Calcfoil stall+Eppler ext transition |  |  |  | L/D Max: | 126.092 | at alpha= | 4 | deg
Re: | 16000000 |  |  | Cd Min: | 0.00503 | at alpha= | 0.5 | deg
Mach: | 0.5 |  |  | Cl=0 at alpha= | -3.1304 | deg
|  |  |  | @ Cl=0.1, Cd= | 0.0059914
|  |  |  | @ Cl=0.4, Cd= | 0.00514
|  |  |  | @ Cl=0.6, Cd= | 0.0057434
alpha (deg) | Cl | Cd | Cm | Cl/Cd
-20 | -0.93 | 0.17013 | -0.036 | -5.469
-19.5 | -0.902 | 0.16381 | -0.036 | -5.509
-19 | -0.877 | 0.15461 | -0.037 | -5.673
-18.5 | -0.85 | 0.14477 | -0.037 | -5.87
-18 | -0.821 | 0.13958 | -0.037 | -5.885
-17.5 | -0.794 | 0.13473 | -0.036 | -5.891
-17 | -0.766 | 0.12769 | -0.037 | -6.002
-16.5 | -0.74 | 0.11884 | -0.037 | -6.225
-16 | -0.715 | 0.1088 | -0.039 | -6.572
-15.5 | -0.688 | 0.1013 | -0.04 | -6.794
-15 | -0.663 | 0.09297 | -0.042 | -7.136
-14.5 | -0.642 | 0.08166 | -0.045 | -7.859
-14 | -0.661 | 0.04058 | -0.058 | -16.289
-13.5 | -0.573 | 0.09432 | -0.037 | -6.078
-13 | -0.547 | 0.08559 | -0.038 | -6.389
-12.5 | -0.522 | 0.07654 | -0.042 | -6.822
-12 | -0.501 | 0.06573 | -0.047 | -7.615
-11.5 | -0.536 | 0.01926 | -0.066 | -27.812
-11 | -0.508 | 0.01661 | -0.068 | -30.619
-10.5 | -0.407 | 0.06998 | -0.036 | -5.816
-10 | -0.38 | 0.06299 | -0.038 | -6.039
-9.5 | -0.354 | 0.05691 | -0.042 | -6.226
-9 | -0.372 | 0.01777 | -0.068 | -20.929
-8.5 | -0.366 | 0.00935 | -0.075 | -39.2
-8 | -0.269 | 0.05172 | -0.037 | -5.203
-7.5 | -0.338 | 0.04938 | -0.035 | -6.852
-7 | -0.445 | 0.00818 | -0.078 | -54.421
-6.5 | -0.415 | 0.00755 | -0.078 | -54.978
-6 | -0.368 | 0.00725 | -0.079 | -50.709
-5.5 | -0.312 | 0.00697 | -0.08 | -44.748
-5 | -0.25 | 0.00673 | -0.081 | -37.181
-4.5 | -0.185 | 0.00655 | -0.081 | -28.294
-4 | -0.118 | 0.00639 | -0.082 | -18.536
-3.5 | -0.051 | 0.00626 | -0.083 | -8.07
-3 | 0.018 | 0.00613 | -0.083 | 2.949
-2.5 | 0.087 | 0.00601 | -0.084 | 14.5
-2 | 0.157 | 0.00591 | -0.085 | 26.479
-1.5 | 0.227 | 0.00553 | -0.085 | 40.969
-1 | 0.296 | 0.0053 | -0.086 | 55.834
-0.5 | 0.365 | 0.00518 | -0.087 | 70.463
0 | 0.435 | 0.0051 | -0.087 | 85.184
0.5 | 0.504 | 0.00503 | -0.088 | 100.254
1 | 0.573 | 0.00562 | -0.089 | 102.06
1.5 | 0.643 | 0.00594 | -0.089 | 108.168
2 | 0.712 | 0.00633 | -0.09 | 112.509
2.5 | 0.781 | 0.00681 | -0.091 | 114.686
3 | 0.844 | 0.00743 | -0.091 | 113.716
3.5 | 0.909 | 0.00778 | -0.092 | 116.778
4 | 0.971 | 0.0077 | -0.092 | 126.092
4.5 | 1.031 | 0.00935 | -0.093 | 110.265
5 | 1.087 | 0.00983 | -0.093 | 110.542
5.5 | 1.137 | 0.01035 | -0.094 | 109.828
6 | 1.18 | 0.01092 | -0.094 | 108.029
6.5 | 1.211 | 0.01169 | -0.095 | 103.578
7 | 1.224 | 0.01255 | -0.095 | 97.543
7.5 | 1.206 | 0.01358 | -0.095 | 88.753
8 | 1.054 | 0.015 | -0.096 | 70.262
8.5 | 0.771 | 0.01627 | -0.096 | 47.425
9 | 0.663 | 0.06069 | -0.049 | 10.917
9.5 | 0.834 | 0.01723 | -0.097 | 48.436
10 | 0.863 | 0.01902 | -0.097 | 45.381
10.5 | 0.881 | 0.02316 | -0.096 | 38.025
11 | 0.926 | 0.01979 | -0.098 | 46.79
11.5 | 0.952 | 0.02237 | -0.098 | 42.573
12 | 0.971 | 0.02661 | -0.097 | 36.513
12.5 | 0.978 | 0.03427 | -0.094 | 28.539
13 | 1.04 | 0.02589 | -0.099 | 40.165
13.5 | 1.054 | 0.03134 | -0.097 | 33.638
14 | 1.074 | 0.0361 | -0.097 | 29.752
14.5 | 0.99 | 0.08724 | -0.076 | 11.346
15 | 0.985 | 0.11798 | -0.061 | 8.347
15.5 | 1.015 | 0.12176 | -0.064 | 8.332
16 | 1.045 | 0.12413 | -0.067 | 8.421
16.5 | 1.065 | 0.13852 | -0.063 | 7.688
17 | 1.093 | 0.1418 | -0.065 | 7.71
17.5 | 1.122 | 0.14557 | -0.068 | 7.71
18 | 1.149 | 0.15602 | -0.068 | 7.363
18.5 | 1.172 | 0.17234 | -0.067 | 6.799
19 | 1.198 | 0.17502 | -0.068 | 6.845
19.5 | 1.227 | 0.18041 | -0.07 | 6.799
20 | 1.255 | 0.19166 | -0.071 | 6.546

## 136. Re 16M Mach 0.50 (2)
BIGFOIL.COM POLAR EXPORT
NACA64-413 a=0.8
NACA64-413 a=0.8 |  |  |  | Cl Max: | 1.4678 | at alpha= | 9.5 | deg
XFOIL ncrit=9 |  |  |  | L/D Max: | 156.691 | at alpha= | 1.5 | deg
Re: | 16000000 |  |  | Cd Min: | 0.13303 | at alpha= | 14.5 | deg
Mach: | 0.5 |  |  | Cl=0 at alpha= | -3.1157 | deg
|  |  |  | @ Cl=0.1, Cd= | 0.0050939
|  |  |  | @ Cl=0.4, Cd= | 0.0043131
|  |  |  | @ Cl=0.6, Cd= | 0.004001
alpha (deg) | Cl | Cd | Cm | Cl/Cd
-13 | -0.4543 | 0.11368 | -0.0561 | -3.9963
-12.5 | -0.4614 | 0.10212 | -0.0637 | -4.5182
-12 | -0.4608 | 0.09261 | -0.0699 | -4.9757
-11.5 | -0.4739 | 0.0816 | -0.0774 | -5.8076
-11 | -0.4833 | 0.0717 | -0.084 | -6.7406
-10.5 | -0.5033 | 0.05984 | -0.0924 | -8.4108
-10 | -0.5179 | 0.04758 | -0.102 | -10.8848
-9.5 | -0.5458 | 0.03816 | -0.1086 | -14.3029
-9 | -0.5784 | 0.03083 | -0.1109 | -18.7609
-8.5 | -0.6205 | 0.02549 | -0.1064 | -24.3429
-8 | -0.6435 | 0.01754 | -0.1026 | -36.6876
-7.5 | -0.6308 | 0.01028 | -0.0987 | -61.3619
-7 | -0.5698 | 0.00775 | -0.0956 | -73.5226
-6.5 | -0.4957 | 0.00691 | -0.0937 | -71.7366
-6 | -0.4203 | 0.00646 | -0.0924 | -65.0619
-5.5 | -0.3456 | 0.00616 | -0.0916 | -56.1039
-5 | -0.2718 | 0.0059 | -0.0911 | -46.0678
-4.5 | -0.1988 | 0.00568 | -0.0909 | -35
-4 | -0.1264 | 0.00552 | -0.091 | -22.8986
-3.5 | -0.0548 | 0.00536 | -0.0912 | -10.2239
-3 | 0.0165 | 0.00524 | -0.0917 | 3.1489
-2.5 | 0.0874 | 0.00511 | -0.0922 | 17.1037
-2 | 0.1578 | 0.00502 | -0.0928 | 31.4343
-1.5 | 0.228 | 0.00485 | -0.0936 | 47.0103
-1 | 0.2978 | 0.00468 | -0.0944 | 63.6325
-0.5 | 0.3672 | 0.00446 | -0.0953 | 82.3318
0 | 0.4364 | 0.00415 | -0.0962 | 105.1566
0.5 | 0.5057 | 0.00389 | -0.0972 | 130
1 | 0.5754 | 0.00394 | -0.0979 | 146.0406
1.5 | 0.644 | 0.00411 | -0.0984 | 156.691
2 | 0.7075 | 0.00471 | -0.098 | 150.2123
2.5 | 0.7658 | 0.00563 | -0.0968 | 136.0213
3 | 0.828 | 0.00623 | -0.0958 | 132.9053
3.5 | 0.8903 | 0.00679 | -0.0947 | 131.1193
4 | 0.9511 | 0.0074 | -0.093 | 128.527
4.5 | 1.0143 | 0.00784 | -0.0915 | 129.375
5 | 1.0781 | 0.00823 | -0.0898 | 130.9964
5.5 | 1.1406 | 0.00865 | -0.0876 | 131.8613
6 | 1.2021 | 0.00909 | -0.0849 | 132.2442
6.5 | 1.2597 | 0.00961 | -0.0812 | 131.0822
7 | 1.3029 | 0.01014 | -0.0747 | 128.4911
7.5 | 1.3455 | 0.01092 | -0.0683 | 123.2143
8 | 1.3898 | 0.01187 | -0.0621 | 117.0851
8.5 | 1.4339 | 0.01301 | -0.0558 | 110.2152
9 | 1.4674 | 0.01479 | -0.0483 | 99.2157
9.5 | 1.4678 | 0.01836 | -0.0384 | 79.9455
10 | 1.439 | 0.02417 | -0.0287 | 59.5366
10.5 | 1.4146 | 0.03081 | -0.0219 | 45.9137
11 | 1.3841 | 0.03902 | -0.0177 | 35.4716
12 | 1.3073 | 0.06056 | -0.0188 | 21.5869
12.5 | 1.2681 | 0.07366 | -0.0239 | 17.2156
13 | 1.2366 | 0.08736 | -0.031 | 14.1552
13.5 | 1.2052 | 0.10263 | -0.0405 | 11.7432
14 | 1.181 | 0.11729 | -0.0498 | 10.0691
14.5 | 1.1623 | 0.13303 | -0.0604 | 8.7371

## 137. Re 18M Mach 0.00 (1)
BIGFOIL.COM POLAR EXPORT
NACA64-413 a=0.8
NACA64-413 a=0.8 |  |  |  | Cl Max: | 1.373 | at alpha= | 11.5 | deg
JavaFoil+Calcfoil stall+Eppler ext transition |  |  |  | L/D Max: | 144.683 | at alpha= | 7.5 | deg
Re: | 18000000 |  |  | Cd Min: | 0.00503 | at alpha= | -0.5 | deg
Mach: | 0 |  |  | Cl=0 at alpha= | -3.1333 | deg
|  |  |  | @ Cl=0.1, Cd= | 0.00566
|  |  |  | @ Cl=0.4, Cd= | 0.0051882
|  |  |  | @ Cl=0.6, Cd= | 0.0057414
alpha (deg) | Cl | Cd | Cm | Cl/Cd
-18.5 | -0.577 | 0.14722 | -0.027 | -3.922
-18 | -0.597 | 0.13931 | -0.028 | -4.287
-17.5 | -0.619 | 0.12357 | -0.03 | -5.007
-17 | -0.639 | 0.11367 | -0.032 | -5.625
-16.5 | -0.657 | 0.10704 | -0.033 | -6.141
-16 | -0.673 | 0.10214 | -0.034 | -6.585
-15.5 | -0.688 | 0.09435 | -0.035 | -7.295
-15 | -0.708 | 0.08118 | -0.039 | -8.72
-14.5 | -0.715 | 0.07832 | -0.039 | -9.129
-14 | -0.763 | 0.04486 | -0.049 | -17.001
-13.5 | -0.819 | 0.0188 | -0.055 | -43.582
-13 | -0.809 | 0.01896 | -0.056 | -42.674
-12.5 | -0.81 | 0.01421 | -0.058 | -56.993
-12 | -0.808 | 0.01117 | -0.06 | -72.32
-11.5 | -0.804 | 0.00931 | -0.062 | -86.346
-11 | -0.777 | 0.0089 | -0.063 | -87.359
-10.5 | -0.747 | 0.00854 | -0.063 | -87.403
-10 | -0.712 | 0.00821 | -0.064 | -86.702
-9.5 | -0.675 | 0.00788 | -0.064 | -85.577
-9 | -0.634 | 0.00766 | -0.065 | -82.719
-8.5 | -0.59 | 0.00743 | -0.066 | -79.356
-8 | -0.543 | 0.00717 | -0.066 | -75.772
-7.5 | -0.494 | 0.00695 | -0.067 | -71.026
-7 | -0.443 | 0.00674 | -0.067 | -65.683
-6.5 | -0.389 | 0.00659 | -0.068 | -59.096
-6 | -0.334 | 0.00642 | -0.069 | -52.046
-5.5 | -0.278 | 0.00627 | -0.069 | -44.355
-5 | -0.221 | 0.00619 | -0.07 | -35.674
-4.5 | -0.162 | 0.00605 | -0.07 | -26.838
-4 | -0.103 | 0.00597 | -0.071 | -17.313
-3.5 | -0.044 | 0.00586 | -0.072 | -7.509
-3 | 0.016 | 0.00577 | -0.072 | 2.725
-2.5 | 0.076 | 0.00568 | -0.073 | 13.326
-2 | 0.136 | 0.00563 | -0.073 | 24.116
-1.5 | 0.196 | 0.00532 | -0.074 | 36.881
-1 | 0.256 | 0.00514 | -0.074 | 49.832
-0.5 | 0.316 | 0.00503 | -0.075 | 62.882
0 | 0.377 | 0.0051 | -0.076 | 73.792
0.5 | 0.437 | 0.00533 | -0.076 | 81.869
1 | 0.497 | 0.00535 | -0.077 | 92.83
1.5 | 0.557 | 0.00553 | -0.077 | 100.578
2 | 0.616 | 0.00582 | -0.078 | 105.892
2.5 | 0.676 | 0.00616 | -0.079 | 109.742
3 | 0.733 | 0.00651 | -0.079 | 112.605
3.5 | 0.791 | 0.00696 | -0.08 | 113.626
4 | 0.849 | 0.00729 | -0.08 | 116.355
4.5 | 0.905 | 0.00793 | -0.081 | 114.204
5 | 0.96 | 0.00825 | -0.081 | 116.438
5.5 | 1.013 | 0.0081 | -0.082 | 125.059
6 | 1.065 | 0.00838 | -0.082 | 127.109
6.5 | 1.114 | 0.0087 | -0.083 | 128.134
7 | 1.161 | 0.00854 | -0.083 | 135.923
7.5 | 1.205 | 0.00833 | -0.084 | 144.683
8 | 1.243 | 0.01008 | -0.084 | 123.325
8.5 | 1.277 | 0.01051 | -0.085 | 121.501
9 | 1.306 | 0.01099 | -0.085 | 118.781
9.5 | 1.33 | 0.01145 | -0.085 | 116.121
10 | 1.349 | 0.01198 | -0.086 | 112.579
10.5 | 1.362 | 0.0126 | -0.086 | 108.122
11 | 1.371 | 0.01324 | -0.086 | 103.549
11.5 | 1.373 | 0.014 | -0.087 | 98.042
12 | 1.364 | 0.01493 | -0.087 | 91.376
12.5 | 1.348 | 0.01576 | -0.087 | 85.58
13 | 1.327 | 0.0168 | -0.087 | 78.953
13.5 | 1.3 | 0.01783 | -0.088 | 72.909
14 | 1.268 | 0.01922 | -0.088 | 65.961
14.5 | 1.231 | 0.02107 | -0.088 | 58.435
15 | 1.191 | 0.02283 | -0.088 | 52.181
15.5 | 1.148 | 0.02503 | -0.088 | 45.868
16 | 1.101 | 0.02788 | -0.087 | 39.496
16.5 | 1.045 | 0.03403 | -0.086 | 30.719

## 138. Re 18M Mach 0.00 (2)
BIGFOIL.COM POLAR EXPORT
NACA64-413 a=0.8
NACA64-413 a=0.8 |  |  |  | Cl Max: | 1.9382 | at alpha= | 20 | deg
XFOIL ncrit=9 |  |  |  | L/D Max: | 141.292 | at alpha= | 9 | deg
Re: | 18000000 |  |  | Cd Min: | 0.04443 | at alpha= | 20 | deg
Mach: | 0 |  |  | Cl=0 at alpha= | -3.1368 | deg
|  |  |  | @ Cl=0.1, Cd= | 0.0048097
|  |  |  | @ Cl=0.4, Cd= | 0.004034
|  |  |  | @ Cl=0.6, Cd= | 0.0050596
alpha (deg) | Cl | Cd | Cm | Cl/Cd
-20 | -1.6281 | 0.02481 | -0.0857 | -65.6227
-19.5 | -1.6162 | 0.02207 | -0.0848 | -73.2306
-19 | -1.6008 | 0.01994 | -0.0835 | -80.2808
-18.5 | -1.6003 | 0.01797 | -0.079 | -89.054
-18 | -1.5897 | 0.01675 | -0.0736 | -94.9075
-17.5 | -1.5586 | 0.01548 | -0.0714 | -100.6848
-17 | -1.5184 | 0.01459 | -0.0702 | -104.0713
-16.5 | -1.4744 | 0.01381 | -0.0693 | -106.7632
-16 | -1.428 | 0.0131 | -0.0687 | -109.0076
-15.5 | -1.3799 | 0.01246 | -0.0683 | -110.7464
-15 | -1.3303 | 0.01185 | -0.068 | -112.2616
-14.5 | -1.2797 | 0.01129 | -0.0678 | -113.3481
-14 | -1.228 | 0.01076 | -0.0678 | -114.1264
-12.5 | -1.0688 | 0.00934 | -0.0681 | -114.4325
-12 | -1.0151 | 0.00883 | -0.0682 | -114.9604
-11.5 | -0.9607 | 0.0084 | -0.0684 | -114.369
-11 | -0.9055 | 0.00803 | -0.0688 | -112.7646
-10.5 | -0.8496 | 0.00772 | -0.0692 | -110.0518
-10 | -0.7933 | 0.00744 | -0.0696 | -106.6263
-9.5 | -0.7367 | 0.00718 | -0.0701 | -102.6045
-8.5 | -0.6229 | 0.00668 | -0.0711 | -93.2485
-8 | -0.5658 | 0.0064 | -0.0716 | -88.4062
-7.5 | -0.5083 | 0.00617 | -0.0721 | -82.3825
-7 | -0.4506 | 0.00599 | -0.0727 | -75.2254
-6.5 | -0.3926 | 0.00583 | -0.0733 | -67.3413
-6 | -0.3346 | 0.00564 | -0.074 | -59.3262
-5.5 | -0.2764 | 0.00548 | -0.0746 | -50.438
-5 | -0.2181 | 0.00537 | -0.0753 | -40.6145
-4.5 | -0.1597 | 0.00524 | -0.0759 | -30.4771
-4 | -0.1011 | 0.00511 | -0.0766 | -19.7847
-3.5 | -0.0425 | 0.00502 | -0.0773 | -8.4661
-3 | 0.016 | 0.00493 | -0.078 | 3.2454
-2.5 | 0.0747 | 0.00484 | -0.0787 | 15.4339
-2 | 0.1332 | 0.00477 | -0.0794 | 27.9245
-1.5 | 0.1915 | 0.00465 | -0.0801 | 41.1828
-1 | 0.25 | 0.00454 | -0.0808 | 55.0661
-0.5 | 0.3082 | 0.00438 | -0.0815 | 70.3653
0 | 0.3664 | 0.00422 | -0.0823 | 86.8246
0.5 | 0.4242 | 0.0039 | -0.0831 | 108.7692
1 | 0.4815 | 0.00404 | -0.0837 | 119.1832
1.5 | 0.5383 | 0.00426 | -0.0842 | 126.3615
2 | 0.5911 | 0.00499 | -0.0841 | 118.4569
2.5 | 0.6461 | 0.00542 | -0.0842 | 119.2066
3 | 0.7014 | 0.00577 | -0.0844 | 121.5598
3.5 | 0.7566 | 0.00611 | -0.0846 | 123.8298
4 | 0.8118 | 0.00642 | -0.0848 | 126.4486
4.5 | 0.8661 | 0.0068 | -0.0848 | 127.3676
5 | 0.9212 | 0.00707 | -0.0849 | 130.297
5.5 | 0.976 | 0.00733 | -0.085 | 133.1514
6 | 1.0306 | 0.00758 | -0.0851 | 135.9631
6.5 | 1.0846 | 0.00786 | -0.0851 | 137.9898
7 | 1.1382 | 0.00815 | -0.085 | 139.6564
7.5 | 1.191 | 0.00847 | -0.0848 | 140.6139
8 | 1.243 | 0.00881 | -0.0845 | 141.0897
8.5 | 1.2942 | 0.00918 | -0.084 | 140.9804
9 | 1.3451 | 0.00952 | -0.0836 | 141.292
9.5 | 1.3947 | 0.00991 | -0.0829 | 140.7366
10 | 1.4423 | 0.01038 | -0.0819 | 138.9499
10.5 | 1.4891 | 0.01083 | -0.0807 | 137.4977
11 | 1.5347 | 0.01128 | -0.0794 | 136.055
11.5 | 1.5776 | 0.01179 | -0.0777 | 133.8083
12 | 1.6121 | 0.0124 | -0.0743 | 130.0081
12.5 | 1.6377 | 0.01302 | -0.0694 | 125.7834
14 | 1.7191 | 0.01545 | -0.0575 | 111.2686
14.5 | 1.7455 | 0.01665 | -0.0541 | 104.8348
15 | 1.7724 | 0.01789 | -0.051 | 99.0721
15.5 | 1.7963 | 0.01938 | -0.0478 | 92.6883
16 | 1.8189 | 0.02107 | -0.0448 | 86.3265
16.5 | 1.8379 | 0.02309 | -0.0417 | 79.5972
17 | 1.8538 | 0.02546 | -0.0388 | 72.8123
17.5 | 1.8737 | 0.0277 | -0.0365 | 67.6426
18 | 1.8889 | 0.03045 | -0.0343 | 62.0328
18.5 | 1.9045 | 0.03337 | -0.0325 | 57.0722
19 | 1.9179 | 0.03666 | -0.031 | 52.3159
19.5 | 1.929 | 0.04033 | -0.0299 | 47.8304
20 | 1.9382 | 0.04443 | -0.0291 | 43.6237

## 139. Re 18M Mach 0.10 (1)
BIGFOIL.COM POLAR EXPORT
NACA64-413 a=0.8
NACA64-413 a=0.8 |  |  |  | Cl Max: | 1.364 | at alpha= | 11 | deg
JavaFoil+Calcfoil stall+Eppler ext transition |  |  |  | L/D Max: | 143.867 | at alpha= | 7.5 | deg
Re: | 18000000 |  |  | Cd Min: | 0.00503 | at alpha= | -0.5 | deg
Mach: | 0.1 |  |  | Cl=0 at alpha= | -3.1333 | deg
|  |  |  | @ Cl=0.1, Cd= | 0.00565
|  |  |  | @ Cl=0.4, Cd= | 0.005181
|  |  |  | @ Cl=0.6, Cd= | 0.0057784
alpha (deg) | Cl | Cd | Cm | Cl/Cd
-18 | -0.553 | 0.14245 | -0.028 | -3.885
-17.5 | -0.576 | 0.1355 | -0.028 | -4.249
-17 | -0.6 | 0.11775 | -0.031 | -5.098
-16.5 | -0.618 | 0.12042 | -0.029 | -5.133
-16 | -0.641 | 0.10508 | -0.033 | -6.099
-15.5 | -0.659 | 0.09889 | -0.034 | -6.66
-15 | -0.675 | 0.09095 | -0.036 | -7.427
-14.5 | -0.69 | 0.0838 | -0.037 | -8.231
-14 | -0.71 | 0.06939 | -0.042 | -10.233
-13.5 | -0.797 | 0.02149 | -0.055 | -37.069
-13 | -0.805 | 0.01685 | -0.057 | -47.754
-12.5 | -0.796 | 0.01541 | -0.058 | -51.626
-12 | -0.791 | 0.0126 | -0.059 | -62.767
-11.5 | -0.799 | 0.00943 | -0.062 | -84.682
-11 | -0.773 | 0.00901 | -0.063 | -85.891
-10.5 | -0.744 | 0.00863 | -0.063 | -86.237
-10 | -0.711 | 0.0083 | -0.064 | -85.682
-9.5 | -0.674 | 0.00796 | -0.065 | -84.688
-9 | -0.634 | 0.00772 | -0.065 | -82.178
-8.5 | -0.591 | 0.00749 | -0.066 | -78.828
-8 | -0.544 | 0.00721 | -0.066 | -75.449
-7.5 | -0.495 | 0.00699 | -0.067 | -70.834
-7 | -0.444 | 0.00677 | -0.068 | -65.562
-6.5 | -0.391 | 0.00659 | -0.068 | -59.304
-6 | -0.336 | 0.00647 | -0.069 | -51.873
-5.5 | -0.279 | 0.0063 | -0.069 | -44.365
-5 | -0.222 | 0.00618 | -0.07 | -35.865
-4.5 | -0.163 | 0.00609 | -0.071 | -26.783
-4 | -0.104 | 0.00597 | -0.071 | -17.412
-3.5 | -0.044 | 0.00585 | -0.072 | -7.553
-3 | 0.016 | 0.00578 | -0.072 | 2.734
-2.5 | 0.076 | 0.00567 | -0.073 | 13.4
-2 | 0.136 | 0.00562 | -0.074 | 24.264
-1.5 | 0.197 | 0.00532 | -0.074 | 37.072
-1 | 0.258 | 0.00514 | -0.075 | 50.129
-0.5 | 0.318 | 0.00503 | -0.075 | 63.233
0 | 0.378 | 0.00508 | -0.076 | 74.434
0.5 | 0.439 | 0.00536 | -0.077 | 81.812
1 | 0.499 | 0.00537 | -0.077 | 92.961
1.5 | 0.559 | 0.00557 | -0.078 | 100.365
2 | 0.62 | 0.00588 | -0.078 | 105.372
2.5 | 0.68 | 0.00615 | -0.079 | 110.601
3 | 0.737 | 0.00651 | -0.08 | 113.2
3.5 | 0.795 | 0.00699 | -0.08 | 113.713
4 | 0.853 | 0.00733 | -0.081 | 116.266
4.5 | 0.91 | 0.00797 | -0.081 | 114.143
5 | 0.965 | 0.00791 | -0.082 | 122.062
5.5 | 1.018 | 0.00811 | -0.082 | 125.5
6 | 1.069 | 0.00848 | -0.083 | 126.123
6.5 | 1.119 | 0.00829 | -0.083 | 134.924
7 | 1.165 | 0.00859 | -0.084 | 135.658
7.5 | 1.209 | 0.0084 | -0.084 | 143.867
8 | 1.246 | 0.01022 | -0.085 | 121.963
8.5 | 1.279 | 0.01064 | -0.085 | 120.281
9 | 1.307 | 0.01111 | -0.085 | 117.67
9.5 | 1.33 | 0.01158 | -0.086 | 114.843
10 | 1.347 | 0.01213 | -0.086 | 111.077
10.5 | 1.358 | 0.01277 | -0.086 | 106.361
11 | 1.364 | 0.01343 | -0.087 | 101.527
11.5 | 1.363 | 0.01431 | -0.087 | 95.205
12 | 1.35 | 0.01521 | -0.087 | 88.74
12.5 | 1.33 | 0.01619 | -0.087 | 82.105
13 | 1.303 | 0.01719 | -0.088 | 75.794
13.5 | 1.271 | 0.0185 | -0.088 | 68.668
14 | 1.234 | 0.01983 | -0.088 | 62.208
14.5 | 1.192 | 0.02143 | -0.088 | 55.617
15 | 1.145 | 0.024 | -0.088 | 47.687
15.5 | 1.092 | 0.02717 | -0.087 | 40.201
16 | 1.033 | 0.03274 | -0.086 | 31.565

## 140. Re 18M Mach 0.10 (2)
BIGFOIL.COM POLAR EXPORT
NACA64-413 a=0.8
NACA64-413 a=0.8 |  |  |  | Cl Max: | 1.9279 | at alpha= | 20 | deg
XFOIL ncrit=9 |  |  |  | L/D Max: | 140.969 | at alpha= | 9 | deg
Re: | 18000000 |  |  | Cd Min: | 0.04848 | at alpha= | 20 | deg
Mach: | 0.1 |  |  | Cl=0 at alpha= | -3.1364 | deg
|  |  |  | @ Cl=0.1, Cd= | 0.0048104
|  |  |  | @ Cl=0.4, Cd= | 0.0040422
|  |  |  | @ Cl=0.6, Cd= | 0.0050313
alpha (deg) | Cl | Cd | Cm | Cl/Cd
-20 | -1.6065 | 0.02917 | -0.0895 | -55.0737
-19.5 | -1.604 | 0.02509 | -0.0896 | -63.9299
-19 | -1.5869 | 0.02222 | -0.0897 | -71.4176
-18.5 | -1.5796 | 0.01989 | -0.0869 | -79.4168
-18 | -1.5769 | 0.01804 | -0.0822 | -87.4113
-17.5 | -1.5638 | 0.0167 | -0.077 | -93.6407
-17 | -1.5293 | 0.0155 | -0.0747 | -98.6645
-16.5 | -1.4888 | 0.01445 | -0.0732 | -103.0311
-16 | -1.4431 | 0.01363 | -0.0722 | -105.8767
-15.5 | -1.3948 | 0.0129 | -0.0714 | -108.124
-15 | -1.3449 | 0.01223 | -0.0708 | -109.9673
-14.5 | -1.2937 | 0.01161 | -0.0704 | -111.4298
-14 | -1.2413 | 0.01104 | -0.0701 | -112.4366
-13.5 | -1.1881 | 0.0105 | -0.0699 | -113.1524
-13 | -1.1341 | 0.01001 | -0.0698 | -113.2967
-12.5 | -1.0794 | 0.00957 | -0.0698 | -112.79
-12 | -1.0251 | 0.00903 | -0.0698 | -113.5216
-11.5 | -0.9699 | 0.00856 | -0.0699 | -113.3061
-11 | -0.9141 | 0.00815 | -0.07 | -112.1595
-10.5 | -0.8576 | 0.00781 | -0.0703 | -109.8079
-10 | -0.8006 | 0.00751 | -0.0706 | -106.6045
-9.5 | -0.7433 | 0.00724 | -0.071 | -102.6657
-9 | -0.6858 | 0.00698 | -0.0714 | -98.2521
-8.5 | -0.6281 | 0.00673 | -0.0718 | -93.3284
-8 | -0.5704 | 0.00645 | -0.0723 | -88.4341
-7.5 | -0.5124 | 0.0062 | -0.0728 | -82.6452
-7 | -0.4541 | 0.00601 | -0.0733 | -75.5574
-6 | -0.3371 | 0.00566 | -0.0745 | -59.5583
-5.5 | -0.2785 | 0.00549 | -0.0751 | -50.7286
-5 | -0.2197 | 0.00538 | -0.0757 | -40.8364
-4.5 | -0.1609 | 0.00525 | -0.0764 | -30.6476
-4 | -0.1019 | 0.00512 | -0.0771 | -19.9023
-3.5 | -0.0429 | 0.00503 | -0.0777 | -8.5288
-3 | 0.0161 | 0.00494 | -0.0784 | 3.2591
-2.5 | 0.0751 | 0.00484 | -0.0791 | 15.5165
-2 | 0.134 | 0.00477 | -0.0798 | 28.0922
-1.5 | 0.1927 | 0.00465 | -0.0805 | 41.4409
-1 | 0.2515 | 0.00454 | -0.0812 | 55.3965
-0.5 | 0.3101 | 0.00438 | -0.082 | 70.7991
0 | 0.3687 | 0.00422 | -0.0827 | 87.3697
0.5 | 0.4268 | 0.00389 | -0.0836 | 109.7172
1 | 0.4844 | 0.00404 | -0.0841 | 119.901
2 | 0.5947 | 0.00499 | -0.0845 | 119.1784
2.5 | 0.6499 | 0.00542 | -0.0847 | 119.9077
3 | 0.7055 | 0.00578 | -0.0848 | 122.0588
3.5 | 0.761 | 0.00612 | -0.085 | 124.3464
4.5 | 0.8712 | 0.00682 | -0.0851 | 127.7419
5 | 0.9266 | 0.00709 | -0.0852 | 130.6911
5.5 | 0.9818 | 0.00736 | -0.0853 | 133.3967
6 | 1.0367 | 0.00763 | -0.0853 | 135.8716
6.5 | 1.0912 | 0.0079 | -0.0852 | 138.1266
7 | 1.145 | 0.0082 | -0.0851 | 139.6341
7.5 | 1.1983 | 0.00852 | -0.0848 | 140.6455
8 | 1.2505 | 0.00888 | -0.0844 | 140.8221
8.5 | 1.3021 | 0.00925 | -0.0838 | 140.7676
9 | 1.3533 | 0.0096 | -0.0832 | 140.9688
9.5 | 1.4029 | 0.01002 | -0.0824 | 140.01
10 | 1.4506 | 0.0105 | -0.0812 | 138.1524
10.5 | 1.4976 | 0.01095 | -0.0799 | 136.7671
11 | 1.5429 | 0.01142 | -0.0783 | 135.1051
11.5 | 1.5846 | 0.01199 | -0.0761 | 132.1601
12 | 1.6117 | 0.01261 | -0.0711 | 127.8113
12.5 | 1.6406 | 0.01328 | -0.0667 | 123.5392
13 | 1.6678 | 0.01378 | -0.0623 | 121.0305
13.5 | 1.6959 | 0.0148 | -0.0585 | 114.5878
14 | 1.7212 | 0.01604 | -0.0546 | 107.3067
14.5 | 1.7487 | 0.01728 | -0.0512 | 101.1979
15 | 1.7758 | 0.01863 | -0.0481 | 95.3194
15.5 | 1.7968 | 0.02042 | -0.0445 | 87.9922
16 | 1.8172 | 0.02237 | -0.0413 | 81.2338
16.5 | 1.8366 | 0.02455 | -0.0383 | 74.8106
17 | 1.8545 | 0.02696 | -0.0356 | 68.7871
17.5 | 1.8735 | 0.02947 | -0.0334 | 63.5731
18 | 1.8887 | 0.03245 | -0.0313 | 58.2034
18.5 | 1.8995 | 0.03604 | -0.0295 | 52.7053
19 | 1.9142 | 0.03946 | -0.0282 | 48.5099
19.5 | 1.9187 | 0.04411 | -0.0271 | 43.4981
20 | 1.9279 | 0.04848 | -0.0266 | 39.7669

## 141. Re 18M Mach 0.25 (1)
BIGFOIL.COM POLAR EXPORT
NACA64-413 a=0.8
NACA64-413 a=0.8 |  |  |  | Cl Max: | 1.321 | at alpha= | 10 | deg
JavaFoil+Calcfoil stall+Eppler ext transition |  |  |  | L/D Max: | 132.917 | at alpha= | 6.5 | deg
Re: | 18000000 |  |  | Cd Min: | 0.00506 | at alpha= | -0.5 | deg
Mach: | 0.25 |  |  | Cl=0 at alpha= | -3.1311 | deg
|  |  |  | @ Cl=0.1, Cd= | 0.0056923
|  |  |  | @ Cl=0.4, Cd= | 0.0051761
|  |  |  | @ Cl=0.6, Cd= | 0.0057471
alpha (deg) | Cl | Cd | Cm | Cl/Cd
-16 | -0.359 | 0.13163 | -0.028 | -2.731
-15.5 | -0.414 | 0.12108 | -0.028 | -3.416
-15 | -0.463 | 0.11246 | -0.029 | -4.117
-14.5 | -0.508 | 0.10003 | -0.031 | -5.082
-14 | -0.548 | 0.09161 | -0.033 | -5.982
-13.5 | -0.582 | 0.0845 | -0.035 | -6.882
-13 | -0.608 | 0.07216 | -0.04 | -8.426
-12.5 | -0.612 | 0.07216 | -0.038 | -8.477
-12 | -0.622 | 0.06218 | -0.042 | -9.996
-11.5 | -0.712 | 0.01439 | -0.061 | -49.476
-11 | -0.725 | 0.01037 | -0.064 | -69.913
-10.5 | -0.719 | 0.00923 | -0.065 | -77.884
-10 | -0.696 | 0.00874 | -0.066 | -79.574
-9.5 | -0.667 | 0.00841 | -0.066 | -79.316
-9 | -0.632 | 0.00801 | -0.067 | -78.961
-8.5 | -0.593 | 0.00775 | -0.068 | -76.56
-8 | -0.55 | 0.00745 | -0.068 | -73.785
-7.5 | -0.502 | 0.00718 | -0.069 | -69.984
-7 | -0.452 | 0.0069 | -0.07 | -65.497
-6.5 | -0.399 | 0.00674 | -0.07 | -59.132
-6 | -0.343 | 0.00656 | -0.071 | -52.337
-5.5 | -0.286 | 0.00638 | -0.071 | -44.816
-5 | -0.227 | 0.00627 | -0.072 | -36.272
-4.5 | -0.167 | 0.00614 | -0.073 | -27.275
-4 | -0.107 | 0.00604 | -0.073 | -17.658
-3.5 | -0.045 | 0.00592 | -0.074 | -7.665
-3 | 0.016 | 0.00581 | -0.074 | 2.793
-2.5 | 0.078 | 0.00571 | -0.075 | 13.67
-2 | 0.14 | 0.00566 | -0.076 | 24.767
-1.5 | 0.203 | 0.00534 | -0.076 | 37.964
-1 | 0.265 | 0.00518 | -0.077 | 51.068
-0.5 | 0.327 | 0.00506 | -0.078 | 64.565
0 | 0.389 | 0.00513 | -0.078 | 75.776
0.5 | 0.451 | 0.00539 | -0.079 | 83.733
1 | 0.513 | 0.00542 | -0.079 | 94.618
1.5 | 0.575 | 0.00561 | -0.08 | 102.412
2 | 0.637 | 0.00595 | -0.081 | 106.974
2.5 | 0.699 | 0.00626 | -0.081 | 111.595
3 | 0.757 | 0.0067 | -0.082 | 113.025
3.5 | 0.817 | 0.00718 | -0.082 | 113.742
4 | 0.876 | 0.00785 | -0.083 | 111.498
4.5 | 0.934 | 0.00819 | -0.083 | 113.963
5 | 0.989 | 0.00817 | -0.084 | 121.094
5.5 | 1.043 | 0.00844 | -0.084 | 123.567
6 | 1.094 | 0.00827 | -0.085 | 132.348
6.5 | 1.142 | 0.00859 | -0.085 | 132.917
7 | 1.187 | 0.0098 | -0.086 | 121.077
7.5 | 1.228 | 0.01025 | -0.086 | 119.828
8 | 1.262 | 0.01071 | -0.087 | 117.78
8.5 | 1.288 | 0.01122 | -0.087 | 114.787
9 | 1.307 | 0.01182 | -0.087 | 110.545
9.5 | 1.319 | 0.01239 | -0.088 | 106.453
10 | 1.321 | 0.01312 | -0.088 | 100.709
10.5 | 1.315 | 0.014 | -0.088 | 93.916
11 | 1.299 | 0.01491 | -0.089 | 87.137
11.5 | 1.273 | 0.01596 | -0.089 | 79.769
12 | 1.227 | 0.01728 | -0.089 | 71.053
12.5 | 1.169 | 0.01888 | -0.089 | 61.881
13 | 1.099 | 0.02073 | -0.089 | 53.002
13.5 | 1.012 | 0.02457 | -0.088 | 41.179
14 | 0.901 | 0.03482 | -0.085 | 25.864
14.5 | 0.722 | 0.09566 | -0.058 | 7.543
15 | 0.633 | 0.11167 | -0.049 | 5.673

## 142. Re 18M Mach 0.25 (2)
BIGFOIL.COM POLAR EXPORT
NACA64-413 a=0.8
NACA64-413 a=0.8 |  |  |  | Cl Max: | 1.8665 | at alpha= | 18 | deg
XFOIL ncrit=9 |  |  |  | L/D Max: | 140.181 | at alpha= | 7.5 | deg
Re: | 18000000 |  |  | Cd Min: | 0.17695 | at alpha= | -20 | deg
Mach: | 0.25 |  |  | Cl=0 at alpha= | -3.1326 | deg
|  |  |  | @ Cl=0.1, Cd= | 0.0048467
|  |  |  | @ Cl=0.4, Cd= | 0.0040923
|  |  |  | @ Cl=0.6, Cd= | 0.0047591
alpha (deg) | Cl | Cd | Cm | Cl/Cd
-20 | -0.7614 | 0.17695 | -0.0028 | -4.3029
-18.5 | -1.406 | 0.05333 | -0.0856 | -26.3641
-18 | -1.3963 | 0.04214 | -0.1 | -33.1348
-17.5 | -1.4339 | 0.03168 | -0.1078 | -45.262
-17 | -1.4502 | 0.02615 | -0.1073 | -55.457
-16.5 | -1.4672 | 0.02142 | -0.1049 | -68.4967
-16 | -1.4743 | 0.01865 | -0.0993 | -79.0509
-15.5 | -1.4564 | 0.01702 | -0.0933 | -85.5699
-15 | -1.4176 | 0.0154 | -0.0898 | -92.0519
-14.5 | -1.368 | 0.01423 | -0.0873 | -96.1349
-14 | -1.314 | 0.01326 | -0.0851 | -99.095
-13.5 | -1.2578 | 0.01239 | -0.0834 | -101.5174
-13 | -1.2002 | 0.0116 | -0.0818 | -103.4655
-12.5 | -1.1417 | 0.01088 | -0.0805 | -104.9357
-12 | -1.0823 | 0.01024 | -0.0795 | -105.6934
-11.5 | -1.0233 | 0.00954 | -0.0785 | -107.2642
-11 | -0.9634 | 0.00895 | -0.0777 | -107.6425
-10.5 | -0.9031 | 0.00841 | -0.0772 | -107.3841
-10 | -0.8422 | 0.00797 | -0.0768 | -105.6713
-9.5 | -0.7809 | 0.00761 | -0.0765 | -102.615
-9 | -0.7195 | 0.00729 | -0.0764 | -98.6968
-8.5 | -0.6581 | 0.007 | -0.0764 | -94.0143
-8 | -0.5967 | 0.00671 | -0.0764 | -88.927
-7.5 | -0.5354 | 0.00641 | -0.0766 | -83.5257
-7 | -0.4742 | 0.00615 | -0.0768 | -77.1057
-6.5 | -0.4128 | 0.00596 | -0.0771 | -69.2617
-6 | -0.3513 | 0.00579 | -0.0775 | -60.6736
-5.5 | -0.2901 | 0.00558 | -0.0779 | -51.9892
-5 | -0.2287 | 0.00543 | -0.0784 | -42.1179
-4.5 | -0.1674 | 0.00531 | -0.079 | -31.5254
-4 | -0.1062 | 0.00517 | -0.0796 | -20.5416
-3.5 | -0.0449 | 0.00507 | -0.0802 | -8.856
-3 | 0.0162 | 0.00497 | -0.0808 | 3.2596
-2.5 | 0.0774 | 0.00488 | -0.0815 | 15.8607
-2 | 0.1384 | 0.00479 | -0.0822 | 28.8935
-1.5 | 0.1992 | 0.00466 | -0.0829 | 42.7468
-1 | 0.2599 | 0.00455 | -0.0836 | 57.1209
-0.5 | 0.3206 | 0.00438 | -0.0844 | 73.1963
0 | 0.3811 | 0.00419 | -0.0852 | 90.9547
0.5 | 0.4411 | 0.00388 | -0.0861 | 113.6856
1 | 0.501 | 0.004 | -0.0867 | 125.25
1.5 | 0.5601 | 0.00421 | -0.0872 | 133.0404
2 | 0.6146 | 0.00496 | -0.087 | 123.9113
2.5 | 0.6711 | 0.00546 | -0.087 | 122.9121
3 | 0.7283 | 0.00585 | -0.087 | 124.4957
3.5 | 0.7855 | 0.00621 | -0.087 | 126.4895
4 | 0.8423 | 0.0066 | -0.0869 | 127.6212
4.5 | 0.8991 | 0.00697 | -0.0868 | 128.9957
5 | 0.9565 | 0.00725 | -0.0867 | 131.931
5.5 | 1.0137 | 0.00753 | -0.0865 | 134.6215
6 | 1.0703 | 0.00785 | -0.0861 | 136.3439
6.5 | 1.127 | 0.00814 | -0.0858 | 138.4521
7 | 1.1824 | 0.0085 | -0.0851 | 139.1059
7.5 | 1.2378 | 0.00883 | -0.0844 | 140.1812
8 | 1.2912 | 0.00926 | -0.0833 | 139.4384
8.5 | 1.3448 | 0.00965 | -0.0822 | 139.3575
9 | 1.3965 | 0.0101 | -0.0807 | 138.2673
9.5 | 1.4454 | 0.01064 | -0.0786 | 135.8459
10 | 1.4936 | 0.01114 | -0.0764 | 134.0754
10.5 | 1.5362 | 0.01168 | -0.0731 | 131.524
11 | 1.563 | 0.01238 | -0.067 | 126.252
11.5 | 1.5948 | 0.0132 | -0.0622 | 120.8182
12 | 1.6273 | 0.01414 | -0.0577 | 115.0849
12.5 | 1.6561 | 0.01536 | -0.053 | 107.819
13 | 1.6832 | 0.01637 | -0.0482 | 102.8222
13.5 | 1.711 | 0.01794 | -0.0439 | 95.3735
14 | 1.7357 | 0.0198 | -0.0397 | 87.6616
14.5 | 1.7593 | 0.02192 | -0.0357 | 80.26
15 | 1.7829 | 0.02418 | -0.0321 | 73.7345
15.5 | 1.8041 | 0.0268 | -0.0287 | 67.3172
16 | 1.8225 | 0.02985 | -0.0256 | 61.0553
16.5 | 1.8387 | 0.03332 | -0.0229 | 55.1831
17 | 1.8505 | 0.03744 | -0.0206 | 49.4257
17.5 | 1.8596 | 0.04209 | -0.0188 | 44.1815
18 | 1.8665 | 0.04728 | -0.0176 | 39.4776
18.5 | 1.8641 | 0.05377 | -0.0172 | 34.668
19 | 1.8645 | 0.06035 | -0.0176 | 30.8948
19.5 | 1.8528 | 0.06879 | -0.0191 | 26.9341
20 | 1.8405 | 0.07777 | -0.0215 | 23.6659

## 143. Re 18M Mach 0.50 (1)
BIGFOIL.COM POLAR EXPORT
NACA64-413 a=0.8
NACA64-413 a=0.8 |  |  |  | Cl Max: | 1.254 | at alpha= | 20 | deg
JavaFoil+Calcfoil stall+Eppler ext transition |  |  |  | L/D Max: | 120.666 | at alpha= | 4 | deg
Re: | 18000000 |  |  | Cd Min: | 0.00519 | at alpha= | 0 | deg
Mach: | 0.5 |  |  | Cl=0 at alpha= | -3.1304 | deg
|  |  |  | @ Cl=0.1, Cd= | 0.0059077
|  |  |  | @ Cl=0.4, Cd= | 0.005195
|  |  |  | @ Cl=0.6, Cd= | 0.0058119
alpha (deg) | Cl | Cd | Cm | Cl/Cd
-20 | -0.93 | 0.17967 | -0.036 | -5.175
-19.5 | -0.902 | 0.17004 | -0.036 | -5.306
-19 | -0.877 | 0.15503 | -0.037 | -5.658
-18.5 | -0.85 | 0.14782 | -0.037 | -5.748
-18 | -0.821 | 0.1448 | -0.036 | -5.672
-17.5 | -0.794 | 0.142 | -0.036 | -5.589
-17 | -0.766 | 0.13288 | -0.036 | -5.763
-16.5 | -0.739 | 0.12659 | -0.037 | -5.837
-16 | -0.712 | 0.11887 | -0.038 | -5.994
-15.5 | -0.687 | 0.10326 | -0.039 | -6.657
-15 | -0.661 | 0.09697 | -0.04 | -6.813
-14.5 | -0.642 | 0.08199 | -0.045 | -7.825
-14 | -0.668 | 0.03616 | -0.059 | -18.474
-13.5 | -0.573 | 0.09499 | -0.037 | -6.037
-13 | -0.547 | 0.0853 | -0.038 | -6.411
-12.5 | -0.523 | 0.07514 | -0.042 | -6.963
-12 | -0.504 | 0.06188 | -0.049 | -8.151
-11.5 | -0.535 | 0.01952 | -0.066 | -27.395
-11 | -0.51 | 0.01573 | -0.068 | -32.448
-10.5 | -0.407 | 0.06996 | -0.036 | -5.82
-10 | -0.38 | 0.06315 | -0.038 | -6.023
-9.5 | -0.355 | 0.05598 | -0.043 | -6.34
-9 | -0.379 | 0.01468 | -0.07 | -25.789
-8.5 | -0.368 | 0.0092 | -0.076 | -40.005
-8 | -0.269 | 0.05118 | -0.037 | -5.259
-7.5 | -0.338 | 0.04894 | -0.035 | -6.916
-7 | -0.445 | 0.0081 | -0.078 | -54.952
-6.5 | -0.415 | 0.00746 | -0.078 | -55.668
-6 | -0.368 | 0.00717 | -0.079 | -51.273
-5.5 | -0.312 | 0.00686 | -0.08 | -45.411
-5 | -0.25 | 0.00666 | -0.081 | -37.586
-4.5 | -0.185 | 0.00646 | -0.081 | -28.665
-4 | -0.118 | 0.00633 | -0.082 | -18.707
-3.5 | -0.051 | 0.00619 | -0.083 | -8.165
-3 | 0.018 | 0.00605 | -0.083 | 2.988
-2.5 | 0.087 | 0.00593 | -0.084 | 14.706
-2 | 0.157 | 0.00581 | -0.085 | 26.925
-1.5 | 0.227 | 0.00559 | -0.085 | 40.506
-1 | 0.296 | 0.00534 | -0.086 | 55.373
-0.5 | 0.365 | 0.0052 | -0.087 | 70.306
0 | 0.435 | 0.00519 | -0.087 | 83.726
0.5 | 0.504 | 0.00557 | -0.088 | 90.572
1 | 0.573 | 0.0057 | -0.089 | 100.674
1.5 | 0.643 | 0.00599 | -0.089 | 107.348
2 | 0.712 | 0.00642 | -0.09 | 110.882
2.5 | 0.781 | 0.00685 | -0.091 | 114.089
3 | 0.844 | 0.0075 | -0.091 | 112.586
3.5 | 0.909 | 0.0077 | -0.092 | 117.996
4 | 0.972 | 0.00805 | -0.092 | 120.666
4.5 | 1.032 | 0.00918 | -0.093 | 112.395
5 | 1.088 | 0.00965 | -0.093 | 112.741
5.5 | 1.138 | 0.01014 | -0.094 | 112.175
6 | 1.181 | 0.01071 | -0.094 | 110.266
6.5 | 1.212 | 0.01146 | -0.095 | 105.772
7 | 1.225 | 0.01229 | -0.095 | 99.651
7.5 | 1.206 | 0.0133 | -0.095 | 90.73
8 | 1.055 | 0.0147 | -0.096 | 71.778
8.5 | 0.772 | 0.0159 | -0.096 | 48.551
9 | 0.663 | 0.06027 | -0.05 | 11.004
9.5 | 0.835 | 0.01683 | -0.097 | 49.605
10 | 0.864 | 0.01855 | -0.097 | 46.559
10.5 | 0.885 | 0.02202 | -0.096 | 40.197
11 | 0.927 | 0.01939 | -0.098 | 47.792
11.5 | 0.953 | 0.02182 | -0.098 | 43.698
12 | 0.975 | 0.02555 | -0.097 | 38.16
12.5 | 0.986 | 0.03174 | -0.095 | 31.06
13 | 1.037 | 0.0266 | -0.098 | 38.983
13.5 | 1.05 | 0.03225 | -0.097 | 32.575
14 | 1.054 | 0.04255 | -0.094 | 24.777
14.5 | 0.975 | 0.09752 | -0.07 | 9.996
15 | 0.984 | 0.12128 | -0.06 | 8.118
15.5 | 1.012 | 0.12674 | -0.062 | 7.989
16 | 1.042 | 0.13104 | -0.065 | 7.954
16.5 | 1.065 | 0.14345 | -0.063 | 7.422
17 | 1.092 | 0.14666 | -0.065 | 7.449
17.5 | 1.121 | 0.15183 | -0.067 | 7.386
18 | 1.148 | 0.16241 | -0.068 | 7.069
18.5 | 1.172 | 0.17594 | -0.067 | 6.66
19 | 1.198 | 0.18109 | -0.068 | 6.617
19.5 | 1.226 | 0.18725 | -0.07 | 6.548
20 | 1.254 | 0.19665 | -0.071 | 6.377

## 144. Re 18M Mach 0.50 (2)
BIGFOIL.COM POLAR EXPORT
NACA64-413 a=0.8
NACA64-413 a=0.8 |  |  |  | Cl Max: | 1.4781 | at alpha= | 9 | deg
XFOIL ncrit=9 |  |  |  | L/D Max: | 156.262 | at alpha= | 1.5 | deg
Re: | 18000000 |  |  | Cd Min: | 0.24156 | at alpha= | -20 | deg
Mach: | 0.5 |  |  | Cl=0 at alpha= | -3.115 | deg
|  |  |  | @ Cl=0.1, Cd= | 0.005012
|  |  |  | @ Cl=0.4, Cd= | 0.0042705
|  |  |  | @ Cl=0.6, Cd= | 0.0039917
alpha (deg) | Cl | Cd | Cm | Cl/Cd
-20 | -0.6669 | 0.24156 | 0.0225 | -2.7608
-19.5 | -0.6469 | 0.23276 | 0.0171 | -2.7793
-19 | -0.6317 | 0.22255 | 0.0115 | -2.8385
-18.5 | -0.6126 | 0.2138 | 0.0062 | -2.8653
-18 | -0.5929 | 0.20542 | 0.0009 | -2.8863
-17.5 | -0.5717 | 0.19735 | -0.0043 | -2.8969
-17 | -0.5547 | 0.18801 | -0.01 | -2.9504
-16.5 | -0.5347 | 0.17986 | -0.0151 | -2.9729
-16 | -0.5154 | 0.1716 | -0.0204 | -3.0035
-15.5 | -0.5045 | 0.16118 | -0.0265 | -3.13
-15 | -0.4843 | 0.15349 | -0.0314 | -3.1553
-13.5 | -0.4633 | 0.12271 | -0.0504 | -3.7756
-13 | -0.4643 | 0.11174 | -0.0575 | -4.1552
-12.5 | -0.4746 | 0.09989 | -0.0654 | -4.7512
-12 | -0.4749 | 0.09041 | -0.0717 | -5.2527
-11.5 | -0.4859 | 0.07988 | -0.0789 | -6.0829
-11 | -0.4944 | 0.07013 | -0.0854 | -7.0498
-10.5 | -0.5119 | 0.05805 | -0.0941 | -8.8183
-10 | -0.5269 | 0.04644 | -0.1031 | -11.3458
-9.5 | -0.5549 | 0.03731 | -0.1093 | -14.8727
-9 | -0.5875 | 0.03019 | -0.1112 | -19.4601
-8.5 | -0.6287 | 0.02487 | -0.1063 | -25.2795
-8 | -0.6503 | 0.01687 | -0.1025 | -38.5477
-7.5 | -0.6358 | 0.00971 | -0.0985 | -65.4789
-7 | -0.572 | 0.00748 | -0.0955 | -76.4706
-6.5 | -0.4969 | 0.00674 | -0.0936 | -73.724
-6 | -0.4211 | 0.00633 | -0.0924 | -66.5245
-5.5 | -0.3461 | 0.00603 | -0.0916 | -57.3964
-5 | -0.2721 | 0.0058 | -0.0911 | -46.9138
-4.5 | -0.1992 | 0.00559 | -0.0909 | -35.6351
-4 | -0.1267 | 0.00543 | -0.091 | -23.3333
-3.5 | -0.0549 | 0.00526 | -0.0913 | -10.4373
-3 | 0.0164 | 0.00516 | -0.0917 | 3.1783
-2.5 | 0.0873 | 0.00503 | -0.0922 | 17.3559
-2 | 0.1579 | 0.00493 | -0.0929 | 32.0284
0 | 0.4369 | 0.00417 | -0.0963 | 104.7722
0.5 | 0.5061 | 0.00386 | -0.0972 | 131.114
1 | 0.5755 | 0.00392 | -0.0979 | 146.8112
1.5 | 0.6438 | 0.00412 | -0.0984 | 156.2621
2 | 0.7053 | 0.00486 | -0.0977 | 145.1235
2.5 | 0.7651 | 0.00568 | -0.0967 | 134.7007
3 | 0.8282 | 0.00622 | -0.0959 | 133.1511
3.5 | 0.8911 | 0.00674 | -0.0948 | 132.2107
4 | 0.953 | 0.00729 | -0.0933 | 130.727
4.5 | 1.0171 | 0.0077 | -0.092 | 132.0909
5 | 1.0814 | 0.00808 | -0.0903 | 133.8366
5.5 | 1.1445 | 0.00849 | -0.0882 | 134.8057
6 | 1.2065 | 0.00893 | -0.0856 | 135.1064
6.5 | 1.2658 | 0.00942 | -0.0821 | 134.3737
7 | 1.3124 | 0.00994 | -0.0761 | 132.0322
7.5 | 1.3534 | 0.01069 | -0.0693 | 126.6043
8 | 1.3993 | 0.01155 | -0.0632 | 121.1515
8.5 | 1.4444 | 0.01263 | -0.0569 | 114.3626
9 | 1.4781 | 0.01435 | -0.0492 | 103.0035
9.5 | 1.4759 | 0.01797 | -0.0388 | 82.1313

## 145. Re 20M Mach 0.00 (1)
BIGFOIL.COM POLAR EXPORT
NACA64-413 a=0.8
NACA64-413 a=0.8 |  |  |  | Cl Max: | 1.374 | at alpha= | 11.5 | deg
JavaFoil+Calcfoil stall+Eppler ext transition |  |  |  | L/D Max: | 138.425 | at alpha= | 7 | deg
Re: | 20000000 |  |  | Cd Min: | 0.00516 | at alpha= | -1 | deg
Mach: | 0 |  |  | Cl=0 at alpha= | -3.1333 | deg
|  |  |  | @ Cl=0.1, Cd= | 0.005616
|  |  |  | @ Cl=0.4, Cd= | 0.0053807
|  |  |  | @ Cl=0.6, Cd= | 0.0058168
alpha (deg) | Cl | Cd | Cm | Cl/Cd
-18.5 | -0.578 | 0.14376 | -0.028 | -4.018
-18 | -0.597 | 0.13652 | -0.028 | -4.376
-17.5 | -0.617 | 0.13184 | -0.029 | -4.677
-17 | -0.639 | 0.11351 | -0.032 | -5.633
-16.5 | -0.658 | 0.1056 | -0.034 | -6.233
-16 | -0.674 | 0.10093 | -0.034 | -6.673
-15.5 | -0.688 | 0.09416 | -0.035 | -7.311
-15 | -0.712 | 0.07759 | -0.04 | -9.172
-14.5 | -0.719 | 0.07491 | -0.04 | -9.595
-14 | -0.745 | 0.05553 | -0.046 | -13.42
-13.5 | -0.823 | 0.01774 | -0.056 | -46.373
-13 | -0.813 | 0.0177 | -0.056 | -45.932
-12.5 | -0.812 | 0.01361 | -0.058 | -59.679
-12 | -0.813 | 0.01061 | -0.06 | -76.618
-11.5 | -0.804 | 0.00918 | -0.062 | -87.588
-11 | -0.777 | 0.00875 | -0.063 | -88.864
-10.5 | -0.747 | 0.00842 | -0.063 | -88.634
-10 | -0.712 | 0.0081 | -0.064 | -87.927
-9.5 | -0.675 | 0.00779 | -0.064 | -86.573
-9 | -0.634 | 0.00756 | -0.065 | -83.862
-8.5 | -0.59 | 0.00731 | -0.066 | -80.69
-8 | -0.543 | 0.00709 | -0.066 | -76.59
-7.5 | -0.494 | 0.00687 | -0.067 | -71.858
-7 | -0.443 | 0.00666 | -0.067 | -66.471
-6.5 | -0.389 | 0.00648 | -0.068 | -60.081
-6 | -0.334 | 0.00638 | -0.069 | -52.434
-5.5 | -0.278 | 0.0062 | -0.069 | -44.846
-5 | -0.221 | 0.00611 | -0.07 | -36.109
-4.5 | -0.162 | 0.006 | -0.07 | -27.077
-4 | -0.103 | 0.0059 | -0.071 | -17.535
-3.5 | -0.044 | 0.00579 | -0.072 | -7.599
-3 | 0.016 | 0.00569 | -0.072 | 2.761
-2.5 | 0.076 | 0.00564 | -0.073 | 13.405
-2 | 0.136 | 0.00558 | -0.073 | 24.326
-1.5 | 0.196 | 0.00535 | -0.074 | 36.673
-1 | 0.256 | 0.00516 | -0.074 | 49.708
-0.5 | 0.316 | 0.0052 | -0.075 | 60.902
0 | 0.377 | 0.00535 | -0.076 | 70.432
0.5 | 0.437 | 0.00543 | -0.076 | 80.337
1 | 0.497 | 0.00555 | -0.077 | 89.401
1.5 | 0.557 | 0.00562 | -0.077 | 99.008
2 | 0.616 | 0.00589 | -0.078 | 104.585
2.5 | 0.676 | 0.00617 | -0.079 | 109.55
3 | 0.733 | 0.00655 | -0.079 | 111.88
3.5 | 0.791 | 0.00691 | -0.08 | 114.447
4 | 0.849 | 0.00753 | -0.08 | 112.726
4.5 | 0.905 | 0.00781 | -0.081 | 115.972
5 | 0.96 | 0.00818 | -0.081 | 117.438
5.5 | 1.013 | 0.00795 | -0.082 | 127.41
6 | 1.065 | 0.00822 | -0.082 | 129.574
6.5 | 1.114 | 0.00853 | -0.083 | 130.593
7 | 1.161 | 0.00839 | -0.083 | 138.425
7.5 | 1.206 | 0.00873 | -0.084 | 138.096
8 | 1.244 | 0.00995 | -0.084 | 124.977
8.5 | 1.278 | 0.01035 | -0.085 | 123.446
9 | 1.307 | 0.0108 | -0.085 | 120.951
9.5 | 1.331 | 0.01125 | -0.085 | 118.296
10 | 1.35 | 0.01176 | -0.086 | 114.73
10.5 | 1.363 | 0.01237 | -0.086 | 110.203
11 | 1.371 | 0.01309 | -0.086 | 104.734
11.5 | 1.374 | 0.01381 | -0.087 | 99.462
12 | 1.365 | 0.01463 | -0.087 | 93.294
12.5 | 1.349 | 0.01552 | -0.087 | 86.952
13 | 1.328 | 0.0164 | -0.087 | 80.974
13.5 | 1.301 | 0.01764 | -0.088 | 73.718
14 | 1.269 | 0.01881 | -0.088 | 67.473
14.5 | 1.232 | 0.02058 | -0.088 | 59.863
15 | 1.193 | 0.02227 | -0.088 | 53.555
15.5 | 1.15 | 0.02427 | -0.088 | 47.394
16 | 1.104 | 0.0269 | -0.087 | 41.043
16.5 | 1.049 | 0.03245 | -0.086 | 32.333

## 146. Re 20M Mach 0.00 (2)
BIGFOIL.COM POLAR EXPORT
NACA64-413 a=0.8
NACA64-413 a=0.8 |  |  |  | Cl Max: | 1.9501 | at alpha= | 20 | deg
XFOIL ncrit=9 |  |  |  | L/D Max: | 143.821 | at alpha= | 9 | deg
Re: | 20000000 |  |  | Cd Min: | 0.04314 | at alpha= | 20 | deg
Mach: | 0 |  |  | Cl=0 at alpha= | -3.1363 | deg
|  |  |  | @ Cl=0.1, Cd= | 0.0047639
|  |  |  | @ Cl=0.4, Cd= | 0.0040857
|  |  |  | @ Cl=0.6, Cd= | 0.0051098
alpha (deg) | Cl | Cd | Cm | Cl/Cd
-20 | -1.6404 | 0.02384 | -0.0856 | -68.8087
-19.5 | -1.6212 | 0.0212 | -0.0859 | -76.4717
-19 | -1.6155 | 0.01921 | -0.0825 | -84.0968
-18.5 | -1.6156 | 0.01756 | -0.0771 | -92.0046
-18 | -1.5947 | 0.01648 | -0.0731 | -96.7658
-17.5 | -1.5621 | 0.01527 | -0.0711 | -102.2986
-17 | -1.5224 | 0.01429 | -0.0698 | -106.536
-16.5 | -1.4784 | 0.01348 | -0.0689 | -109.6736
-16 | -1.4316 | 0.0128 | -0.0684 | -111.8438
-15.5 | -1.383 | 0.01216 | -0.068 | -113.7336
-15 | -1.3331 | 0.01157 | -0.0677 | -115.2204
-14.5 | -1.2821 | 0.01103 | -0.0676 | -116.2375
-14 | -1.2302 | 0.01051 | -0.0676 | -117.0504
-13.5 | -1.1775 | 0.01004 | -0.0676 | -117.2809
-13 | -1.1241 | 0.00958 | -0.0678 | -117.3382
-12.5 | -1.0701 | 0.00918 | -0.0679 | -116.5686
-12 | -1.0161 | 0.00871 | -0.0681 | -116.659
-11.5 | -0.9616 | 0.00828 | -0.0684 | -116.1353
-11 | -0.9064 | 0.00789 | -0.0687 | -114.8796
-10.5 | -0.8505 | 0.00758 | -0.0691 | -112.2032
-10 | -0.7942 | 0.0073 | -0.0695 | -108.7945
-9.5 | -0.7375 | 0.00706 | -0.07 | -104.4618
-9 | -0.6806 | 0.00682 | -0.0705 | -99.7947
-8.5 | -0.6234 | 0.00659 | -0.071 | -94.5979
-8 | -0.5662 | 0.00633 | -0.0715 | -89.4471
-7.5 | -0.5088 | 0.00608 | -0.0721 | -83.6842
-7 | -0.451 | 0.0059 | -0.0727 | -76.4407
-6 | -0.3349 | 0.00557 | -0.074 | -60.1257
-5.5 | -0.2767 | 0.00541 | -0.0746 | -51.146
-5 | -0.2183 | 0.00529 | -0.0753 | -41.2665
-4.5 | -0.1598 | 0.00517 | -0.0759 | -30.9091
-4 | -0.1013 | 0.00506 | -0.0766 | -20.0198
-3.5 | -0.0427 | 0.00496 | -0.0773 | -8.6089
-3 | 0.016 | 0.00486 | -0.078 | 3.2922
-2.5 | 0.0745 | 0.00479 | -0.0787 | 15.5532
-2 | 0.1331 | 0.00473 | -0.0794 | 28.1395
-1 | 0.25 | 0.00451 | -0.0808 | 55.4324
-0.5 | 0.3083 | 0.00437 | -0.0815 | 70.5492
0 | 0.3666 | 0.00426 | -0.0823 | 86.0563
0.5 | 0.4241 | 0.00396 | -0.0831 | 107.096
1 | 0.4809 | 0.00413 | -0.0836 | 116.4407
1.5 | 0.5376 | 0.00436 | -0.0841 | 123.3028
2 | 0.5908 | 0.00505 | -0.084 | 116.9901
2.5 | 0.6462 | 0.00541 | -0.0843 | 119.4455
3 | 0.7016 | 0.00575 | -0.0845 | 122.0174
3.5 | 0.7571 | 0.00605 | -0.0847 | 125.1405
4 | 0.8122 | 0.00638 | -0.0848 | 127.3041
4.5 | 0.867 | 0.00671 | -0.0849 | 129.2101
5 | 0.9223 | 0.00696 | -0.0851 | 132.5144
5.5 | 0.9772 | 0.00722 | -0.0852 | 135.3463
6 | 1.0318 | 0.00749 | -0.0853 | 137.757
6.5 | 1.0862 | 0.00774 | -0.0853 | 140.3359
7 | 1.1397 | 0.00803 | -0.0853 | 141.9303
7.5 | 1.1928 | 0.00833 | -0.0851 | 143.1933
8 | 1.2449 | 0.00869 | -0.0848 | 143.2566
8.5 | 1.2965 | 0.00903 | -0.0844 | 143.577
9 | 1.3476 | 0.00937 | -0.084 | 143.8207
9.5 | 1.3972 | 0.00977 | -0.0833 | 143.0092
10 | 1.4452 | 0.01022 | -0.0824 | 141.409
10.5 | 1.4927 | 0.01064 | -0.0814 | 140.2914
11 | 1.5387 | 0.01108 | -0.0801 | 138.8718
11.5 | 1.5815 | 0.01163 | -0.0783 | 135.9845
12 | 1.6201 | 0.01222 | -0.0758 | 132.5777
12.5 | 1.646 | 0.01278 | -0.0708 | 128.795
13 | 1.6749 | 0.01344 | -0.0667 | 124.6205
13.5 | 1.7 | 0.01404 | -0.0623 | 121.0826
14 | 1.7255 | 0.01514 | -0.0584 | 113.9696
14.5 | 1.7529 | 0.01625 | -0.0551 | 107.8708
15 | 1.7804 | 0.01745 | -0.052 | 102.0287
15.5 | 1.8039 | 0.01894 | -0.0486 | 95.2429
16 | 1.8253 | 0.02065 | -0.0454 | 88.3923
16.5 | 1.845 | 0.02259 | -0.0423 | 81.6733
17 | 1.8634 | 0.02476 | -0.0395 | 75.2585
17.5 | 1.8825 | 0.027 | -0.0371 | 69.7222
18 | 1.9003 | 0.02951 | -0.035 | 64.3951
18.5 | 1.9138 | 0.03252 | -0.033 | 58.8499
19 | 1.9298 | 0.03552 | -0.0315 | 54.33
19.5 | 1.9387 | 0.03935 | -0.0301 | 49.2681
20 | 1.9501 | 0.04314 | -0.0292 | 45.204

## 147. Re 20M Mach 0.10 (1)
BIGFOIL.COM POLAR EXPORT
NACA64-413 a=0.8
NACA64-413 a=0.8 |  |  |  | Cl Max: | 1.364 | at alpha= | 11 | deg
JavaFoil+Calcfoil stall+Eppler ext transition |  |  |  | L/D Max: | 137.908 | at alpha= | 7 | deg
Re: | 20000000 |  |  | Cd Min: | 0.00515 | at alpha= | -1 | deg
Mach: | 0.1 |  |  | Cl=0 at alpha= | -3.1333 | deg
|  |  |  | @ Cl=0.1, Cd= | 0.005628
|  |  |  | @ Cl=0.4, Cd= | 0.0053916
|  |  |  | @ Cl=0.6, Cd= | 0.005808
alpha (deg) | Cl | Cd | Cm | Cl/Cd
-18 | -0.554 | 0.14117 | -0.028 | -3.921
-17.5 | -0.576 | 0.13247 | -0.028 | -4.347
-17 | -0.597 | 0.12725 | -0.029 | -4.695
-16.5 | -0.618 | 0.11986 | -0.029 | -5.157
-16 | -0.641 | 0.10391 | -0.033 | -6.172
-15.5 | -0.66 | 0.09762 | -0.034 | -6.756
-15 | -0.677 | 0.08952 | -0.036 | -7.562
-14.5 | -0.692 | 0.0818 | -0.038 | -8.457
-14 | -0.707 | 0.07177 | -0.041 | -9.852
-13.5 | -0.801 | 0.02003 | -0.055 | -39.964
-13 | -0.808 | 0.01601 | -0.057 | -50.432
-12.5 | -0.798 | 0.01468 | -0.058 | -54.399
-12 | -0.797 | 0.01161 | -0.06 | -68.647
-11.5 | -0.799 | 0.00937 | -0.062 | -85.226
-11 | -0.773 | 0.00885 | -0.063 | -87.385
-10.5 | -0.744 | 0.00851 | -0.063 | -87.432
-10 | -0.711 | 0.00818 | -0.064 | -86.903
-9.5 | -0.674 | 0.00788 | -0.065 | -85.57
-9 | -0.634 | 0.00761 | -0.065 | -83.32
-8.5 | -0.591 | 0.00737 | -0.066 | -80.147
-8 | -0.544 | 0.00715 | -0.066 | -76.144
-7.5 | -0.495 | 0.00688 | -0.067 | -71.988
-7 | -0.444 | 0.00666 | -0.068 | -66.658
-6.5 | -0.391 | 0.00653 | -0.068 | -59.841
-6 | -0.336 | 0.00638 | -0.069 | -52.639
-5.5 | -0.279 | 0.00623 | -0.069 | -44.859
-5 | -0.222 | 0.00611 | -0.07 | -36.305
-4.5 | -0.163 | 0.00599 | -0.071 | -27.221
-4 | -0.104 | 0.0059 | -0.071 | -17.616
-3.5 | -0.044 | 0.00579 | -0.072 | -7.643
-3 | 0.016 | 0.0057 | -0.072 | 2.769
-2.5 | 0.076 | 0.00564 | -0.073 | 13.477
-2 | 0.136 | 0.00561 | -0.074 | 24.333
-1.5 | 0.197 | 0.00535 | -0.074 | 36.862
-1 | 0.258 | 0.00515 | -0.075 | 49.99
-0.5 | 0.318 | 0.00519 | -0.075 | 61.283
0 | 0.378 | 0.00537 | -0.076 | 70.441
0.5 | 0.439 | 0.00543 | -0.077 | 80.787
1 | 0.499 | 0.00553 | -0.077 | 90.2
1.5 | 0.559 | 0.00564 | -0.078 | 99.122
2 | 0.62 | 0.00589 | -0.078 | 105.24
2.5 | 0.68 | 0.00622 | -0.079 | 109.286
3 | 0.737 | 0.00657 | -0.08 | 112.12
3.5 | 0.795 | 0.00697 | -0.08 | 114.134
4 | 0.853 | 0.00753 | -0.081 | 113.177
4.5 | 0.91 | 0.00789 | -0.081 | 115.361
5 | 0.965 | 0.00819 | -0.082 | 117.808
5.5 | 1.018 | 0.00806 | -0.082 | 126.29
6 | 1.069 | 0.00832 | -0.083 | 128.544
6.5 | 1.119 | 0.00865 | -0.083 | 129.308
7 | 1.166 | 0.00845 | -0.084 | 137.908
7.5 | 1.21 | 0.00879 | -0.084 | 137.66
8 | 1.247 | 0.01003 | -0.085 | 124.333
8.5 | 1.28 | 0.01045 | -0.085 | 122.537
9 | 1.308 | 0.01098 | -0.085 | 119.076
9.5 | 1.331 | 0.01137 | -0.086 | 117.005
10 | 1.348 | 0.0119 | -0.086 | 113.211
10.5 | 1.359 | 0.01258 | -0.086 | 108.049
11 | 1.364 | 0.01327 | -0.087 | 102.802
11.5 | 1.364 | 0.01404 | -0.087 | 97.152
12 | 1.351 | 0.01491 | -0.087 | 90.623
12.5 | 1.331 | 0.01587 | -0.088 | 83.85
13 | 1.305 | 0.01677 | -0.088 | 77.796
13.5 | 1.272 | 0.01812 | -0.088 | 70.2
14 | 1.235 | 0.0194 | -0.088 | 63.645
14.5 | 1.192 | 0.02136 | -0.088 | 55.804
15 | 1.146 | 0.02338 | -0.088 | 49.015
15.5 | 1.096 | 0.02611 | -0.088 | 41.96
16 | 1.037 | 0.03121 | -0.086 | 33.237

## 148. Re 20M Mach 0.10 (2)
BIGFOIL.COM POLAR EXPORT
NACA64-413 a=0.8
NACA64-413 a=0.8 |  |  |  | Cl Max: | 1.9363 | at alpha= | 20 | deg
XFOIL ncrit=9 |  |  |  | L/D Max: | 143.481 | at alpha= | 9 | deg
Re: | 20000000 |  |  | Cd Min: | 0.04754 | at alpha= | 20 | deg
Mach: | 0.1 |  |  | Cl=0 at alpha= | -3.1356 | deg
|  |  |  | @ Cl=0.1, Cd= | 0.0047645
|  |  |  | @ Cl=0.4, Cd= | 0.004222
|  |  |  | @ Cl=0.6, Cd= | 0.0050783
alpha (deg) | Cl | Cd | Cm | Cl/Cd
-20 | -1.6024 | 0.02967 | -0.0891 | -54.0074
-19.5 | -1.6133 | 0.02435 | -0.0896 | -66.2546
-19 | -1.6014 | 0.0215 | -0.0889 | -74.4837
-18.5 | -1.5942 | 0.01919 | -0.086 | -83.0745
-18 | -1.5963 | 0.01757 | -0.0797 | -90.8537
-17.5 | -1.5691 | 0.01641 | -0.0764 | -95.6185
-17 | -1.5325 | 0.0153 | -0.0744 | -100.1634
-16.5 | -1.4929 | 0.01414 | -0.0728 | -105.5799
-16 | -1.447 | 0.01331 | -0.0718 | -108.7153
-15.5 | -1.3983 | 0.01259 | -0.0711 | -111.0643
-15 | -1.348 | 0.01194 | -0.0705 | -112.8978
-14.5 | -1.2964 | 0.01134 | -0.0701 | -114.321
-14 | -1.2437 | 0.01078 | -0.0699 | -115.3711
-13 | -1.136 | 0.00978 | -0.0696 | -116.1554
-12.5 | -1.0811 | 0.00935 | -0.0696 | -115.6257
-12 | -1.0261 | 0.0089 | -0.0697 | -115.2921
-11.5 | -0.9708 | 0.00844 | -0.0698 | -115.0237
-11 | -0.915 | 0.00802 | -0.0699 | -114.0898
-10.5 | -0.8586 | 0.00766 | -0.0702 | -112.0888
-10 | -0.8015 | 0.00737 | -0.0705 | -108.7517
-9.5 | -0.7441 | 0.00711 | -0.0709 | -104.6554
-9 | -0.6865 | 0.00686 | -0.0713 | -100.0729
-8 | -0.5709 | 0.00637 | -0.0723 | -89.6232
-7.5 | -0.5129 | 0.00611 | -0.0728 | -83.9444
-7 | -0.4545 | 0.00592 | -0.0733 | -76.7736
-6.5 | -0.396 | 0.00576 | -0.0739 | -68.75
-6 | -0.3374 | 0.00559 | -0.0745 | -60.3578
-5.5 | -0.2788 | 0.00543 | -0.0751 | -51.3444
-5 | -0.2199 | 0.0053 | -0.0757 | -41.4906
-4.5 | -0.161 | 0.00518 | -0.0764 | -31.0811
-4 | -0.1021 | 0.00506 | -0.0771 | -20.1779
-3.5 | -0.043 | 0.00497 | -0.0777 | -8.6519
-3 | 0.016 | 0.00486 | -0.0784 | 3.2922
-2.5 | 0.075 | 0.00479 | -0.0791 | 15.6576
-2 | 0.1339 | 0.00473 | -0.0798 | 28.3087
-1.5 | 0.1927 | 0.00461 | -0.0805 | 41.8004
-1 | 0.2515 | 0.00452 | -0.0812 | 55.6416
-0.5 | 0.3102 | 0.00437 | -0.082 | 70.984
0 | 0.3688 | 0.00426 | -0.0827 | 86.5728
1 | 0.4839 | 0.00412 | -0.0841 | 117.4515
2 | 0.5944 | 0.00504 | -0.0845 | 117.9365
2.5 | 0.65 | 0.00542 | -0.0847 | 119.9262
3 | 0.7057 | 0.00576 | -0.0849 | 122.5174
3.5 | 0.7615 | 0.00607 | -0.0851 | 125.453
4 | 0.8169 | 0.0064 | -0.0852 | 127.6406
4.5 | 0.8722 | 0.00673 | -0.0852 | 129.5988
5 | 0.9278 | 0.00698 | -0.0854 | 132.9226
5.5 | 0.9831 | 0.00725 | -0.0855 | 135.6
6 | 1.038 | 0.00752 | -0.0855 | 138.0319
6.5 | 1.0928 | 0.00778 | -0.0855 | 140.4627
7 | 1.1466 | 0.00808 | -0.0853 | 141.9059
7.5 | 1.2002 | 0.00839 | -0.0851 | 143.0513
8 | 1.2524 | 0.00875 | -0.0847 | 143.1314
8.5 | 1.3045 | 0.0091 | -0.0842 | 143.3516
9 | 1.3559 | 0.00945 | -0.0837 | 143.4815
9.5 | 1.4054 | 0.00988 | -0.0828 | 142.247
10 | 1.4538 | 0.01033 | -0.0817 | 140.7357
10.5 | 1.5015 | 0.01076 | -0.0805 | 139.5446
11 | 1.5471 | 0.01123 | -0.079 | 137.7649
11.5 | 1.5887 | 0.01183 | -0.0768 | 134.2942
12 | 1.6205 | 0.01239 | -0.0726 | 130.791
12.5 | 1.6483 | 0.01303 | -0.068 | 126.5004
13 | 1.6777 | 0.01379 | -0.064 | 121.6606
13.5 | 1.7014 | 0.01455 | -0.0593 | 116.9347
14 | 1.7291 | 0.01566 | -0.0556 | 110.4151
14.5 | 1.7563 | 0.01688 | -0.0521 | 104.0462
15 | 1.7832 | 0.0182 | -0.0489 | 97.978
15.5 | 1.8037 | 0.02 | -0.0452 | 90.185
16 | 1.8248 | 0.02187 | -0.042 | 83.4385
16.5 | 1.845 | 0.02394 | -0.039 | 77.0677
17 | 1.865 | 0.02616 | -0.0363 | 71.292
17.5 | 1.8831 | 0.02868 | -0.0339 | 65.659
18 | 1.8996 | 0.0315 | -0.0318 | 60.3048
18.5 | 1.9081 | 0.03522 | -0.0297 | 54.1766
19 | 1.924 | 0.03848 | -0.0284 | 50
19.5 | 1.9275 | 0.04316 | -0.0272 | 44.6594
20 | 1.9363 | 0.04754 | -0.0266 | 40.7299

## 149. Re 20M Mach 0.25 (1)
BIGFOIL.COM POLAR EXPORT
NACA64-413 a=0.8
NACA64-413 a=0.8 |  |  |  | Cl Max: | 1.322 | at alpha= | 10 | deg
JavaFoil+Calcfoil stall+Eppler ext transition |  |  |  | L/D Max: | 143.568 | at alpha= | 7 | deg
Re: | 20000000 |  |  | Cd Min: | 0.00519 | at alpha= | -0.5 | deg
Mach: | 0.25 |  |  | Cl=0 at alpha= | -3.1311 | deg
|  |  |  | @ Cl=0.1, Cd= | 0.0056458
|  |  |  | @ Cl=0.4, Cd= | 0.005406
|  |  |  | @ Cl=0.6, Cd= | 0.005805
alpha (deg) | Cl | Cd | Cm | Cl/Cd
-16 | -0.359 | 0.12789 | -0.028 | -2.811
-15.5 | -0.414 | 0.12049 | -0.028 | -3.433
-15 | -0.463 | 0.11193 | -0.029 | -4.137
-14.5 | -0.508 | 0.0986 | -0.031 | -5.156
-14 | -0.548 | 0.09063 | -0.033 | -6.051
-13.5 | -0.582 | 0.08407 | -0.035 | -6.922
-13 | -0.605 | 0.07476 | -0.038 | -8.096
-12.5 | -0.613 | 0.07088 | -0.039 | -8.651
-12 | -0.627 | 0.05836 | -0.044 | -10.737
-11.5 | -0.714 | 0.01369 | -0.061 | -52.185
-11 | -0.726 | 0.01019 | -0.064 | -71.234
-10.5 | -0.719 | 0.00911 | -0.065 | -78.972
-10 | -0.696 | 0.00863 | -0.066 | -80.648
-9.5 | -0.667 | 0.00824 | -0.066 | -80.958
-9 | -0.632 | 0.00797 | -0.067 | -79.364
-8.5 | -0.593 | 0.00764 | -0.068 | -77.642
-8 | -0.55 | 0.0074 | -0.068 | -74.267
-7.5 | -0.502 | 0.00709 | -0.069 | -70.816
-7 | -0.452 | 0.00683 | -0.07 | -66.178
-6.5 | -0.399 | 0.00667 | -0.07 | -59.807
-6 | -0.343 | 0.00647 | -0.071 | -53.05
-5.5 | -0.286 | 0.00632 | -0.071 | -45.251
-5 | -0.227 | 0.00619 | -0.072 | -36.727
-4.5 | -0.167 | 0.00606 | -0.073 | -27.613
-4 | -0.107 | 0.00594 | -0.073 | -17.96
-3.5 | -0.045 | 0.00585 | -0.074 | -7.764
-3 | 0.016 | 0.00574 | -0.074 | 2.828
-2.5 | 0.078 | 0.00566 | -0.075 | 13.805
-2 | 0.14 | 0.00562 | -0.076 | 24.93
-1.5 | 0.203 | 0.00538 | -0.076 | 37.682
-1 | 0.265 | 0.00521 | -0.077 | 50.834
-0.5 | 0.327 | 0.00519 | -0.078 | 62.938
0 | 0.389 | 0.00539 | -0.078 | 72.199
0.5 | 0.451 | 0.00548 | -0.079 | 82.272
1 | 0.513 | 0.00558 | -0.079 | 91.834
1.5 | 0.575 | 0.00568 | -0.08 | 101.156
2 | 0.637 | 0.00599 | -0.081 | 106.293
2.5 | 0.699 | 0.00631 | -0.081 | 110.722
3 | 0.757 | 0.00672 | -0.082 | 112.58
3.5 | 0.817 | 0.00709 | -0.082 | 115.155
4 | 0.876 | 0.00775 | -0.083 | 112.982
4.5 | 0.934 | 0.00813 | -0.083 | 114.876
5 | 0.989 | 0.00803 | -0.084 | 123.168
5.5 | 1.043 | 0.00828 | -0.084 | 126.013
6 | 1.094 | 0.0086 | -0.085 | 127.261
6.5 | 1.143 | 0.00844 | -0.085 | 135.329
7 | 1.188 | 0.00827 | -0.086 | 143.568
7.5 | 1.229 | 0.01008 | -0.086 | 121.868
8 | 1.262 | 0.01054 | -0.087 | 119.807
8.5 | 1.289 | 0.01102 | -0.087 | 116.967
9 | 1.308 | 0.01161 | -0.088 | 112.613
9.5 | 1.32 | 0.01217 | -0.088 | 108.457
10 | 1.322 | 0.01292 | -0.088 | 102.31
10.5 | 1.316 | 0.01373 | -0.089 | 95.821
11 | 1.3 | 0.01461 | -0.089 | 88.957
11.5 | 1.274 | 0.01565 | -0.089 | 81.443
12 | 1.228 | 0.01691 | -0.089 | 72.627
12.5 | 1.169 | 0.01859 | -0.089 | 62.887
13 | 1.1 | 0.02024 | -0.089 | 54.332
13.5 | 1.015 | 0.02362 | -0.089 | 42.97
14 | 0.909 | 0.03187 | -0.086 | 28.503
14.5 | 0.72 | 0.09694 | -0.057 | 7.428
15 | 0.634 | 0.11117 | -0.05 | 5.7

## 150. Re 20M Mach 0.25 (2)
BIGFOIL.COM POLAR EXPORT
NACA64-413 a=0.8
NACA64-413 a=0.8 |  |  |  | Cl Max: | 1.879 | at alpha= | 19 | deg
XFOIL ncrit=9 |  |  |  | L/D Max: | 142.529 | at alpha= | 7.5 | deg
Re: | 20000000 |  |  | Cd Min: | 0.08558 | at alpha= | -19.5 | deg
Mach: | 0.25 |  |  | Cl=0 at alpha= | -3.1321 | deg
|  |  |  | @ Cl=0.1, Cd= | 0.0047939
|  |  |  | @ Cl=0.4, Cd= | 0.0041458
|  |  |  | @ Cl=0.6, Cd= | 0.0048664
alpha (deg) | Cl | Cd | Cm | Cl/Cd
-19.5 | -1.2699 | 0.08558 | -0.0637 | -14.8387
-19 | -1.3334 | 0.06678 | -0.0793 | -19.9671
-18.5 | -1.3945 | 0.04926 | -0.0956 | -28.309
-17.5 | -1.4427 | 0.03104 | -0.1081 | -46.4787
-17 | -1.4595 | 0.02555 | -0.1074 | -57.1233
-16.5 | -1.4703 | 0.02125 | -0.1048 | -69.1906
-16 | -1.4872 | 0.01837 | -0.098 | -80.9581
-15.5 | -1.4651 | 0.01654 | -0.0928 | -88.5792
-15 | -1.4235 | 0.015 | -0.0894 | -94.9
-14.5 | -1.374 | 0.01378 | -0.0868 | -99.7097
-14 | -1.319 | 0.01284 | -0.0848 | -102.7259
-13.5 | -1.262 | 0.01201 | -0.0831 | -105.0791
-13 | -1.2036 | 0.01126 | -0.0816 | -106.8917
-12.5 | -1.1446 | 0.01057 | -0.0803 | -108.2876
-12 | -1.0846 | 0.01 | -0.0793 | -108.46
-11.5 | -1.0247 | 0.0094 | -0.0784 | -109.0106
-11 | -0.9646 | 0.00881 | -0.0777 | -109.4892
-10.5 | -0.9042 | 0.00827 | -0.0771 | -109.3349
-10 | -0.8433 | 0.00782 | -0.0767 | -107.8389
-9.5 | -0.7819 | 0.00746 | -0.0764 | -104.8123
-9 | -0.7204 | 0.00715 | -0.0763 | -100.7552
-8.5 | -0.6588 | 0.00687 | -0.0763 | -95.8952
-8 | -0.5973 | 0.00662 | -0.0764 | -90.2266
-7.5 | -0.536 | 0.00633 | -0.0765 | -84.6761
-7 | -0.4747 | 0.00607 | -0.0768 | -78.2043
-6.5 | -0.4132 | 0.00586 | -0.0771 | -70.5119
-6 | -0.3517 | 0.00569 | -0.0775 | -61.8102
-5.5 | -0.2904 | 0.00551 | -0.0779 | -52.7042
-5 | -0.229 | 0.00536 | -0.0784 | -42.7239
-4.5 | -0.1676 | 0.00524 | -0.079 | -31.9847
-4 | -0.1064 | 0.0051 | -0.0796 | -20.8627
-3.5 | -0.0451 | 0.00501 | -0.0802 | -9.002
-3 | 0.0162 | 0.0049 | -0.0809 | 3.3061
-2.5 | 0.0773 | 0.00482 | -0.0815 | 16.0373
-2 | 0.1383 | 0.00475 | -0.0822 | 29.1158
-1.5 | 0.1991 | 0.00464 | -0.0829 | 42.9095
-1 | 0.2599 | 0.00453 | -0.0837 | 57.3731
-0.5 | 0.3206 | 0.00438 | -0.0844 | 73.1963
0 | 0.3812 | 0.00424 | -0.0852 | 89.9057
0.5 | 0.4411 | 0.00394 | -0.0861 | 111.9543
1 | 0.5004 | 0.00409 | -0.0866 | 122.3472
1.5 | 0.5591 | 0.00433 | -0.087 | 129.1224
2 | 0.614 | 0.00505 | -0.0869 | 121.5842
2.5 | 0.6711 | 0.00546 | -0.087 | 122.9121
3 | 0.7285 | 0.00584 | -0.0871 | 124.7432
3.5 | 0.7859 | 0.00618 | -0.0871 | 127.1683
4 | 0.8432 | 0.00653 | -0.0871 | 129.1271
4.5 | 0.9002 | 0.00687 | -0.0869 | 131.0335
5 | 0.9577 | 0.00715 | -0.0869 | 133.9441
5.5 | 1.0153 | 0.00742 | -0.0867 | 136.8329
6 | 1.072 | 0.00773 | -0.0864 | 138.6805
6.5 | 1.1288 | 0.00801 | -0.0861 | 140.9238
7 | 1.1846 | 0.00836 | -0.0855 | 141.6986
7.5 | 1.24 | 0.0087 | -0.0848 | 142.5287
8.5 | 1.3478 | 0.00949 | -0.0827 | 142.0232
9 | 1.3996 | 0.00995 | -0.0812 | 140.6633
9.5 | 1.4494 | 0.01046 | -0.0793 | 138.566
10 | 1.4983 | 0.01094 | -0.0772 | 136.9561
10.5 | 1.5437 | 0.0115 | -0.0744 | 134.2348
11 | 1.5703 | 0.01218 | -0.0681 | 128.9245
11.5 | 1.6024 | 0.01294 | -0.0632 | 123.8331
12 | 1.6341 | 0.01388 | -0.0586 | 117.7305
12.5 | 1.6632 | 0.01506 | -0.0539 | 110.4382
13 | 1.6939 | 0.01625 | -0.0496 | 104.24
13.5 | 1.7171 | 0.0176 | -0.0445 | 97.5625
14 | 1.7437 | 0.01934 | -0.0404 | 90.1603
14.5 | 1.7682 | 0.02136 | -0.0364 | 82.7809
15 | 1.7937 | 0.02347 | -0.0328 | 76.4252
15.5 | 1.8139 | 0.02609 | -0.0292 | 69.5247
16 | 1.8324 | 0.02908 | -0.026 | 63.0124
16.5 | 1.8501 | 0.03237 | -0.0232 | 57.1548
17 | 1.8621 | 0.03641 | -0.0208 | 51.1425
17.5 | 1.871 | 0.04101 | -0.0188 | 45.623
18 | 1.8786 | 0.04608 | -0.0175 | 40.7682
18.5 | 1.8774 | 0.05234 | -0.017 | 35.8693
19 | 1.879 | 0.05873 | -0.0171 | 31.9939
19.5 | 1.8703 | 0.06667 | -0.0183 | 28.0531
20 | 1.8585 | 0.07547 | -0.0204 | 24.6257

## 151. Re 20M Mach 0.50 (1)
BIGFOIL.COM POLAR EXPORT
NACA64-413 a=0.8
NACA64-413 a=0.8 |  |  |  | Cl Max: | 1.254 | at alpha= | 20 | deg
JavaFoil+Calcfoil stall+Eppler ext transition |  |  |  | L/D Max: | 122.406 | at alpha= | 4 | deg
Re: | 20000000 |  |  | Cd Min: | 0.00527 | at alpha= | -0.5 | deg
Mach: | 0.5 |  |  | Cl=0 at alpha= | -3.1304 | deg
|  |  |  | @ Cl=0.1, Cd= | 0.0058444
|  |  |  | @ Cl=0.4, Cd= | 0.00541
|  |  |  | @ Cl=0.6, Cd= | 0.0058634
alpha (deg) | Cl | Cd | Cm | Cl/Cd
-20 | -0.93 | 0.18396 | -0.036 | -5.054
-19.5 | -0.902 | 0.17869 | -0.036 | -5.049
-19 | -0.877 | 0.16331 | -0.037 | -5.368
-18.5 | -0.849 | 0.15161 | -0.037 | -5.601
-18 | -0.821 | 0.15083 | -0.036 | -5.445
-17.5 | -0.794 | 0.14397 | -0.037 | -5.513
-17 | -0.766 | 0.13747 | -0.036 | -5.572
-16.5 | -0.739 | 0.12561 | -0.037 | -5.886
-16 | -0.712 | 0.12334 | -0.037 | -5.772
-15.5 | -0.685 | 0.11156 | -0.037 | -6.136
-15 | -0.658 | 0.10456 | -0.038 | -6.289
-14.5 | -0.632 | 0.09482 | -0.04 | -6.662
-14 | -0.607 | 0.08608 | -0.042 | -7.048
-13.5 | -0.574 | 0.09357 | -0.037 | -6.13
-13 | -0.547 | 0.08495 | -0.039 | -6.442
-12.5 | -0.524 | 0.07394 | -0.043 | -7.086
-12 | -0.505 | 0.06159 | -0.049 | -8.194
-11.5 | -0.537 | 0.01837 | -0.066 | -29.241
-11 | -0.512 | 0.01507 | -0.068 | -33.971
-10.5 | -0.407 | 0.06906 | -0.037 | -5.898
-10 | -0.38 | 0.06231 | -0.039 | -6.106
-9.5 | -0.355 | 0.05524 | -0.044 | -6.435
-9 | -0.382 | 0.01334 | -0.071 | -28.621
-8.5 | -0.368 | 0.00903 | -0.076 | -40.776
-8 | -0.269 | 0.05131 | -0.037 | -5.246
-7.5 | -0.339 | 0.04811 | -0.036 | -7.039
-7 | -0.445 | 0.00796 | -0.078 | -55.911
-6.5 | -0.415 | 0.0074 | -0.078 | -56.117
-6 | -0.368 | 0.00702 | -0.079 | -52.384
-5.5 | -0.312 | 0.00679 | -0.08 | -45.872
-5 | -0.25 | 0.00658 | -0.081 | -38.011
-4.5 | -0.185 | 0.00638 | -0.081 | -29.032
-4 | -0.118 | 0.00625 | -0.082 | -18.945
-3.5 | -0.051 | 0.00611 | -0.083 | -8.268
-3 | 0.018 | 0.00598 | -0.083 | 3.025
-2.5 | 0.087 | 0.00585 | -0.084 | 14.897
-2 | 0.157 | 0.00582 | -0.085 | 26.903
-1.5 | 0.227 | 0.00555 | -0.085 | 40.799
-1 | 0.296 | 0.00536 | -0.086 | 55.2
-0.5 | 0.365 | 0.00527 | -0.087 | 69.364
0 | 0.435 | 0.00555 | -0.087 | 78.274
0.5 | 0.504 | 0.00571 | -0.088 | 88.245
1 | 0.573 | 0.00574 | -0.089 | 99.964
1.5 | 0.643 | 0.00606 | -0.089 | 106.097
2 | 0.712 | 0.00643 | -0.09 | 110.745
2.5 | 0.781 | 0.00691 | -0.091 | 112.972
3 | 0.844 | 0.00749 | -0.091 | 112.757
3.5 | 0.909 | 0.00764 | -0.092 | 118.917
4 | 0.972 | 0.00794 | -0.092 | 122.406
4.5 | 1.033 | 0.00904 | -0.093 | 114.229
5 | 1.088 | 0.0095 | -0.093 | 114.583
5.5 | 1.139 | 0.00997 | -0.094 | 114.246
6 | 1.181 | 0.01055 | -0.094 | 112.014
6.5 | 1.212 | 0.01128 | -0.095 | 107.459
7 | 1.226 | 0.01207 | -0.095 | 101.583
7.5 | 1.207 | 0.01306 | -0.096 | 92.437
8 | 1.056 | 0.01441 | -0.096 | 73.259
8.5 | 0.773 | 0.0155 | -0.096 | 49.845
9 | 0.664 | 0.05942 | -0.052 | 11.172
9.5 | 0.836 | 0.01649 | -0.097 | 50.668
10 | 0.865 | 0.01819 | -0.097 | 47.541
10.5 | 0.887 | 0.02133 | -0.097 | 41.605
11 | 0.927 | 0.01904 | -0.098 | 48.685
11.5 | 0.954 | 0.02135 | -0.098 | 44.706
12 | 0.977 | 0.02471 | -0.098 | 39.56
12.5 | 0.991 | 0.03004 | -0.096 | 32.99
13 | 0.999 | 0.03723 | -0.094 | 26.837
13.5 | 0.923 | 0.08551 | -0.07 | 10.796
14 | 0.945 | 0.09488 | -0.068 | 9.964
14.5 | 0.963 | 0.11066 | -0.063 | 8.698
15 | 0.985 | 0.1254 | -0.061 | 7.853
15.5 | 1.013 | 0.12844 | -0.063 | 7.889
16 | 1.041 | 0.13473 | -0.064 | 7.728
16.5 | 1.063 | 0.15424 | -0.063 | 6.895
17 | 1.092 | 0.15245 | -0.065 | 7.165
17.5 | 1.121 | 0.15453 | -0.067 | 7.253
18 | 1.148 | 0.16315 | -0.068 | 7.034
18.5 | 1.171 | 0.18021 | -0.067 | 6.499
19 | 1.198 | 0.18296 | -0.068 | 6.549
19.5 | 1.226 | 0.19039 | -0.07 | 6.44
20 | 1.254 | 0.19849 | -0.071 | 6.317

## 152. Re 20M Mach 0.50 (2)
BIGFOIL.COM POLAR EXPORT
NACA64-413 a=0.8
NACA64-413 a=0.8 |  |  |  | Cl Max: | 1.4532 | at alpha= | 8.5 | deg
XFOIL ncrit=9 |  |  |  | L/D Max: | 154.245 | at alpha= | 1.5 | deg
Re: | 20000000 |  |  | Cd Min: | 0.01231 | at alpha= | 8.5 | deg
Mach: | 0.5 |  |  | Cl=0 at alpha= | -99 | deg
|  |  |  | @ Cl=0.1, Cd= | 0.00422
|  |  |  | @ Cl=0.4, Cd= | 0.00422
|  |  |  | @ Cl=0.6, Cd= | 0.0040041
alpha (deg) | Cl | Cd | Cm | Cl/Cd
0 | 0.4371 | 0.00422 | -0.0962 | 103.5782
0.5 | 0.5062 | 0.00387 | -0.0972 | 130.801
1 | 0.5755 | 0.00391 | -0.0979 | 147.1867
1.5 | 0.6432 | 0.00417 | -0.0983 | 154.2446
2 | 0.7039 | 0.00497 | -0.0975 | 141.6298
2.5 | 0.7648 | 0.0057 | -0.0966 | 134.1754
3 | 0.8284 | 0.00621 | -0.0959 | 133.3977
3.5 | 0.8925 | 0.00666 | -0.095 | 134.009
4 | 0.9545 | 0.00721 | -0.0936 | 132.3856
4.5 | 1.0194 | 0.00759 | -0.0923 | 134.3083
5 | 1.0842 | 0.00795 | -0.0908 | 136.3774
5.5 | 1.148 | 0.00835 | -0.0888 | 137.485
6 | 1.2103 | 0.00879 | -0.0861 | 137.6906
6.5 | 1.2709 | 0.00926 | -0.0829 | 137.2462
7 | 1.3211 | 0.00977 | -0.0775 | 135.2201
7.5 | 1.362 | 0.01045 | -0.0704 | 130.3349
8 | 1.408 | 0.01127 | -0.0642 | 124.9335
8.5 | 1.4532 | 0.01231 | -0.0578 | 118.0504