## index
index | Re | Mach | Datasource
1 | 50000 | 0 | JavaFoil+Calcfoil stall+Eppler ext transition
2 | 50000 | 0 | XFOIL ncrit=9
3 | 50000 | 0.1 | JavaFoil+Calcfoil stall+Eppler ext transition
4 | 50000 | 0.1 | XFOIL ncrit=9
5 | 50000 | 0.25 | JavaFoil+Calcfoil stall+Eppler ext transition
6 | 50000 | 0.25 | XFOIL ncrit=9
7 | 50000 | 0.5 | JavaFoil+Calcfoil stall+Eppler ext transition
8 | 50000 | 0.5 | XFOIL ncrit=9
9 | 100000 | 0 | JavaFoil+Calcfoil stall+Eppler ext transition
10 | 100000 | 0 | XFOIL ncrit=9
11 | 100000 | 0.1 | JavaFoil+Calcfoil stall+Eppler ext transition
12 | 100000 | 0.1 | XFOIL ncrit=9
13 | 100000 | 0.25 | JavaFoil+Calcfoil stall+Eppler ext transition
14 | 100000 | 0.25 | XFOIL ncrit=9
15 | 100000 | 0.5 | JavaFoil+Calcfoil stall+Eppler ext transition
16 | 100000 | 0.5 | XFOIL ncrit=9
17 | 250000 | 0 | JavaFoil+Calcfoil stall+Eppler ext transition
18 | 250000 | 0 | XFOIL ncrit=9
19 | 250000 | 0.1 | JavaFoil+Calcfoil stall+Eppler ext transition
20 | 250000 | 0.1 | XFOIL ncrit=9
21 | 250000 | 0.25 | JavaFoil+Calcfoil stall+Eppler ext transition
22 | 250000 | 0.25 | XFOIL ncrit=9
23 | 250000 | 0.5 | JavaFoil+Calcfoil stall+Eppler ext transition
24 | 250000 | 0.5 | XFOIL ncrit=9
25 | 500000 | 0 | JavaFoil+Calcfoil stall+Eppler ext transition
26 | 500000 | 0 | XFOIL ncrit=9
27 | 500000 | 0.1 | JavaFoil+Calcfoil stall+Eppler ext transition
28 | 500000 | 0.1 | XFOIL ncrit=9
29 | 500000 | 0.25 | JavaFoil+Calcfoil stall+Eppler ext transition
30 | 500000 | 0.25 | XFOIL ncrit=9
31 | 500000 | 0.5 | JavaFoil+Calcfoil stall+Eppler ext transition
32 | 500000 | 0.5 | XFOIL ncrit=9
33 | 750000 | 0 | JavaFoil+Calcfoil stall+Eppler ext transition
34 | 750000 | 0 | XFOIL ncrit=9
35 | 750000 | 0.1 | JavaFoil+Calcfoil stall+Eppler ext transition
36 | 750000 | 0.1 | XFOIL ncrit=9
37 | 750000 | 0.25 | JavaFoil+Calcfoil stall+Eppler ext transition
38 | 750000 | 0.25 | XFOIL ncrit=9
39 | 750000 | 0.5 | JavaFoil+Calcfoil stall+Eppler ext transition
40 | 750000 | 0.5 | XFOIL ncrit=9
41 | 1000000 | 0 | JavaFoil+Calcfoil stall+Eppler ext transition
42 | 1000000 | 0 | XFOIL ncrit=9
43 | 1000000 | 0.1 | JavaFoil+Calcfoil stall+Eppler ext transition
44 | 1000000 | 0.1 | XFOIL ncrit=9
45 | 1000000 | 0.25 | JavaFoil+Calcfoil stall+Eppler ext transition
46 | 1000000 | 0.25 | XFOIL ncrit=9
47 | 1000000 | 0.5 | JavaFoil+Calcfoil stall+Eppler ext transition
48 | 1000000 | 0.5 | XFOIL ncrit=9
49 | 2000000 | 0 | JavaFoil+Calcfoil stall+Eppler ext transition
50 | 2000000 | 0 | XFOIL ncrit=9
51 | 2000000 | 0.1 | JavaFoil+Calcfoil stall+Eppler ext transition
52 | 2000000 | 0.1 | XFOIL ncrit=9
53 | 2000000 | 0.25 | JavaFoil+Calcfoil stall+Eppler ext transition
54 | 2000000 | 0.25 | XFOIL ncrit=9
55 | 2000000 | 0.5 | JavaFoil+Calcfoil stall+Eppler ext transition
56 | 2000000 | 0.5 | XFOIL ncrit=9
57 | 3000000 | 0 | JavaFoil+Calcfoil stall+Eppler ext transition
58 | 3000000 | 0 | XFOIL ncrit=9
59 | 3000000 | 0.1 | JavaFoil+Calcfoil stall+Eppler ext transition
60 | 3000000 | 0.1 | XFOIL ncrit=9
61 | 3000000 | 0.25 | JavaFoil+Calcfoil stall+Eppler ext transition
62 | 3000000 | 0.25 | XFOIL ncrit=9
63 | 3000000 | 0.5 | JavaFoil+Calcfoil stall+Eppler ext transition
64 | 3000000 | 0.5 | XFOIL ncrit=9
65 | 4000000 | 0 | JavaFoil+Calcfoil stall+Eppler ext transition
66 | 4000000 | 0 | XFOIL ncrit=9
67 | 4000000 | 0.1 | JavaFoil+Calcfoil stall+Eppler ext transition
68 | 4000000 | 0.1 | XFOIL ncrit=9
69 | 4000000 | 0.25 | JavaFoil+Calcfoil stall+Eppler ext transition
70 | 4000000 | 0.25 | XFOIL ncrit=9
71 | 4000000 | 0.5 | JavaFoil+Calcfoil stall+Eppler ext transition
72 | 4000000 | 0.5 | XFOIL ncrit=9
73 | 5000000 | 0 | JavaFoil+Calcfoil stall+Eppler ext transition
74 | 5000000 | 0 | XFOIL ncrit=9
75 | 5000000 | 0.1 | JavaFoil+Calcfoil stall+Eppler ext transition
76 | 5000000 | 0.1 | XFOIL ncrit=9
77 | 5000000 | 0.25 | JavaFoil+Calcfoil stall+Eppler ext transition
78 | 5000000 | 0.25 | XFOIL ncrit=9
79 | 5000000 | 0.5 | JavaFoil+Calcfoil stall+Eppler ext transition
80 | 5000000 | 0.5 | XFOIL ncrit=9
81 | 6000000 | 0 | JavaFoil+Calcfoil stall+Eppler ext transition
82 | 6000000 | 0 | XFOIL ncrit=9
83 | 6000000 | 0.1 | JavaFoil+Calcfoil stall+Eppler ext transition
84 | 6000000 | 0.1 | XFOIL ncrit=9
85 | 6000000 | 0.25 | JavaFoil+Calcfoil stall+Eppler ext transition
86 | 6000000 | 0.25 | XFOIL ncrit=9
87 | 6000000 | 0.5 | JavaFoil+Calcfoil stall+Eppler ext transition
88 | 6000000 | 0.5 | XFOIL ncrit=9
89 | 7000000 | 0 | JavaFoil+Calcfoil stall+Eppler ext transition
90 | 7000000 | 0 | XFOIL ncrit=9
91 | 7000000 | 0.1 | JavaFoil+Calcfoil stall+Eppler ext transition
92 | 7000000 | 0.1 | XFOIL ncrit=9
93 | 7000000 | 0.25 | JavaFoil+Calcfoil stall+Eppler ext transition
94 | 7000000 | 0.25 | XFOIL ncrit=9
95 | 7000000 | 0.5 | JavaFoil+Calcfoil stall+Eppler ext transition
96 | 7000000 | 0.5 | XFOIL ncrit=9
97 | 8000000 | 0 | JavaFoil+Calcfoil stall+Eppler ext transition
98 | 8000000 | 0 | XFOIL ncrit=9
99 | 8000000 | 0.1 | JavaFoil+Calcfoil stall+Eppler ext transition
100 | 8000000 | 0.1 | XFOIL ncrit=9
101 | 8000000 | 0.25 | JavaFoil+Calcfoil stall+Eppler ext transition
102 | 8000000 | 0.25 | XFOIL ncrit=9
103 | 8000000 | 0.5 | JavaFoil+Calcfoil stall+Eppler ext transition
104 | 8000000 | 0.5 | XFOIL ncrit=9
105 | 10000000 | 0 | JavaFoil+Calcfoil stall+Eppler ext transition
106 | 10000000 | 0 | XFOIL ncrit=9
107 | 10000000 | 0.1 | JavaFoil+Calcfoil stall+Eppler ext transition
108 | 10000000 | 0.1 | XFOIL ncrit=9
109 | 10000000 | 0.25 | JavaFoil+Calcfoil stall+Eppler ext transition
110 | 10000000 | 0.25 | XFOIL ncrit=9
111 | 10000000 | 0.5 | JavaFoil+Calcfoil stall+Eppler ext transition
112 | 10000000 | 0.5 | XFOIL ncrit=9
113 | 12000000 | 0 | JavaFoil+Calcfoil stall+Eppler ext transition
114 | 12000000 | 0 | XFOIL ncrit=9
115 | 12000000 | 0.1 | JavaFoil+Calcfoil stall+Eppler ext transition
116 | 12000000 | 0.1 | XFOIL ncrit=9
117 | 12000000 | 0.25 | JavaFoil+Calcfoil stall+Eppler ext transition
118 | 12000000 | 0.25 | XFOIL ncrit=9
119 | 12000000 | 0.5 | JavaFoil+Calcfoil stall+Eppler ext transition
120 | 12000000 | 0.5 | XFOIL ncrit=9
121 | 14000000 | 0 | JavaFoil+Calcfoil stall+Eppler ext transition
122 | 14000000 | 0 | XFOIL ncrit=9
123 | 14000000 | 0.1 | JavaFoil+Calcfoil stall+Eppler ext transition
124 | 14000000 | 0.1 | XFOIL ncrit=9
125 | 14000000 | 0.25 | JavaFoil+Calcfoil stall+Eppler ext transition
126 | 14000000 | 0.25 | XFOIL ncrit=9
127 | 14000000 | 0.5 | JavaFoil+Calcfoil stall+Eppler ext transition
128 | 14000000 | 0.5 | XFOIL ncrit=9
129 | 16000000 | 0 | JavaFoil+Calcfoil stall+Eppler ext transition
130 | 16000000 | 0 | XFOIL ncrit=9
131 | 16000000 | 0.1 | JavaFoil+Calcfoil stall+Eppler ext transition
132 | 16000000 | 0.1 | XFOIL ncrit=9
133 | 16000000 | 0.25 | JavaFoil+Calcfoil stall+Eppler ext transition
134 | 16000000 | 0.25 | XFOIL ncrit=9
135 | 16000000 | 0.5 | JavaFoil+Calcfoil stall+Eppler ext transition
136 | 16000000 | 0.5 | XFOIL ncrit=9
137 | 18000000 | 0 | JavaFoil+Calcfoil stall+Eppler ext transition
138 | 18000000 | 0 | XFOIL ncrit=9
139 | 18000000 | 0.1 | JavaFoil+Calcfoil stall+Eppler ext transition
140 | 18000000 | 0.1 | XFOIL ncrit=9
141 | 18000000 | 0.25 | JavaFoil+Calcfoil stall+Eppler ext transition
142 | 18000000 | 0.25 | XFOIL ncrit=9
143 | 18000000 | 0.5 | JavaFoil+Calcfoil stall+Eppler ext transition
144 | 18000000 | 0.5 | XFOIL ncrit=9
145 | 20000000 | 0 | JavaFoil+Calcfoil stall+Eppler ext transition
146 | 20000000 | 0 | XFOIL ncrit=9
147 | 20000000 | 0.1 | JavaFoil+Calcfoil stall+Eppler ext transition
148 | 20000000 | 0.1 | XFOIL ncrit=9
149 | 20000000 | 0.25 | JavaFoil+Calcfoil stall+Eppler ext transition
150 | 20000000 | 0.25 | XFOIL ncrit=9
151 | 20000000 | 0.5 | JavaFoil+Calcfoil stall+Eppler ext transition
152 | 20000000 | 0.5 | XFOIL ncrit=9

## 1. Re 50k Mach 0.00 (1)
BIGFOIL.COM POLAR EXPORT
NACA66-509 a=0.2
NACA66-509 a=0.2 |  |  |  | Cl Max: | 0.886 | at alpha= | 8.5 | deg
JavaFoil+Calcfoil stall+Eppler ext transition |  |  |  | L/D Max: | 39.068 | at alpha= | 5 | deg
Re: | 50000 |  |  | Cd Min: | 0.01252 | at alpha= | 0 | deg
Mach: | 0 |  |  | Cl=0 at alpha= | -2.6111 | deg
|  |  |  | @ Cl=0.1, Cd= | 0.037363
|  |  |  | @ Cl=0.4, Cd= | 0.017064
|  |  |  | @ Cl=0.6, Cd= | 0.018547
alpha (deg) | Cl | Cd | Cm | Cl/Cd
-14.5 | -0.236 | 0.45857 | -0.01 | -0.516
-14 | -0.25 | 0.43231 | -0.01 | -0.579
-13.5 | -0.265 | 0.38531 | -0.01 | -0.688
-13 | -0.28 | 0.33914 | -0.01 | -0.825
-12.5 | -0.295 | 0.32179 | -0.01 | -0.915
-12 | -0.309 | 0.27743 | -0.011 | -1.114
-11.5 | -0.323 | 0.24695 | -0.011 | -1.309
-11 | -0.336 | 0.21654 | -0.011 | -1.552
-10.5 | -0.347 | 0.2024 | -0.011 | -1.716
-10 | -0.356 | 0.17166 | -0.011 | -2.076
-9.5 | -0.358 | 0.15737 | -0.011 | -2.274
-9 | -0.355 | 0.13237 | -0.012 | -2.685
-8.5 | -0.35 | 0.11741 | -0.012 | -2.979
-8 | -0.34 | 0.10647 | -0.012 | -3.196
-7.5 | -0.327 | 0.09236 | -0.012 | -3.538
-7 | -0.309 | 0.08391 | -0.012 | -3.683
-6.5 | -0.287 | 0.0752 | -0.012 | -3.819
-6 | -0.261 | 0.07057 | -0.012 | -3.7
-5.5 | -0.231 | 0.06286 | -0.012 | -3.677
-5 | -0.197 | 0.05711 | -0.013 | -3.458
-4.5 | -0.161 | 0.05111 | -0.013 | -3.142
-4 | -0.121 | 0.04742 | -0.014 | -2.549
-3.5 | -0.079 | 0.04456 | -0.014 | -1.769
-3 | -0.035 | 0.0424 | -0.015 | -0.824
-2.5 | 0.01 | 0.04042 | -0.015 | 0.256
-2 | 0.057 | 0.03869 | -0.016 | 1.464
-1.5 | 0.104 | 0.03724 | -0.017 | 2.781
-1 | 0.151 | 0.03634 | -0.017 | 4.147
-0.5 | 0.198 | 0.03576 | -0.018 | 5.535
0 | 0.292 | 0.01252 | -0.019 | 23.302
0.5 | 0.347 | 0.01266 | -0.021 | 27.426
1 | 0.402 | 0.01723 | -0.044 | 23.331
1.5 | 0.456 | 0.0178 | -0.044 | 25.642
2 | 0.512 | 0.01804 | -0.045 | 28.374
2.5 | 0.567 | 0.01837 | -0.046 | 30.852
3 | 0.623 | 0.01867 | -0.047 | 33.385
3.5 | 0.685 | 0.01875 | -0.048 | 36.536
4 | 0.741 | 0.01923 | -0.049 | 38.559
4.5 | 0.805 | 0.02113 | -0.05 | 38.112
5 | 0.856 | 0.02191 | -0.051 | 39.068
5.5 | 0.744 | 0.04371 | -0.023 | 17.022
6 | 0.781 | 0.04703 | -0.022 | 16.607
6.5 | 0.816 | 0.05062 | -0.021 | 16.113
7 | 0.846 | 0.05471 | -0.02 | 15.458
7.5 | 0.866 | 0.05933 | -0.018 | 14.603
8 | 0.88 | 0.06509 | -0.018 | 13.523
8.5 | 0.886 | 0.07211 | -0.017 | 12.291
9 | 0.884 | 0.07918 | -0.016 | 11.167
9.5 | 0.874 | 0.08674 | -0.015 | 10.078
10 | 0.857 | 0.09744 | -0.013 | 8.791
10.5 | 0.832 | 0.10914 | -0.013 | 7.627
11 | 0.802 | 0.12928 | -0.012 | 6.207
11.5 | 0.768 | 0.13328 | -0.015 | 5.763
12 | 0.73 | 0.16768 | -0.013 | 4.356
12.5 | 0.691 | 0.18507 | -0.014 | 3.732
13 | 0.65 | 0.17267 | -0.017 | 3.765
13.5 | 0.609 | 0.18527 | -0.016 | 3.289

## 2. Re 50k Mach 0.00 (2)
BIGFOIL.COM POLAR EXPORT
NACA66-509 a=0.2
NACA66-509 a=0.2 |  |  |  | Cl Max: | 1.1291 | at alpha= | 10 | deg
XFOIL ncrit=9 |  |  |  | L/D Max: | 33.9361 | at alpha= | 7.5 | deg
Re: | 50000 |  |  | Cd Min: | 0.24632 | at alpha= | -19.5 | deg
Mach: | 0 |  |  | Cl=0 at alpha= | 0.56061 | deg
|  |  |  | @ Cl=0.1, Cd= | 0.027922
|  |  |  | @ Cl=0.4, Cd= | 0.038475
|  |  |  | @ Cl=0.6, Cd= | 0.045316
alpha (deg) | Cl | Cd | Cm | Cl/Cd
-20 | -0.6561 | 0.24551 | 0.0333 | -2.6724
-19.5 | -0.6454 | 0.24632 | 0.0277 | -2.6202
-18.5 | -0.6033 | 0.22471 | 0.0218 | -2.6848
-18 | -0.5852 | 0.21794 | 0.0182 | -2.6851
-17.5 | -0.5682 | 0.21193 | 0.0145 | -2.6811
-17 | -0.5525 | 0.20667 | 0.0104 | -2.6733
-16.5 | -0.5424 | 0.20466 | 0.0053 | -2.6502
-16 | -0.5398 | 0.20502 | 0.0001 | -2.6329
-15.5 | -0.505 | 0.18736 | -0.0004 | -2.6953
-15 | -0.4887 | 0.18066 | -0.0034 | -2.7051
-14.5 | -0.4765 | 0.17561 | -0.0072 | -2.7134
-14 | -0.4751 | 0.17414 | -0.0123 | -2.7283
-13.5 | -0.4487 | 0.16193 | -0.0133 | -2.771
-13 | -0.4357 | 0.1557 | -0.0161 | -2.7983
-12.5 | -0.4383 | 0.15376 | -0.0213 | -2.8505
-12 | -0.4119 | 0.14245 | -0.0215 | -2.8915
-11.5 | -0.4079 | 0.13795 | -0.0253 | -2.9569
-11 | -0.3949 | 0.13014 | -0.0272 | -3.0344
-10.5 | -0.3883 | 0.12458 | -0.0299 | -3.1169
-10 | -0.3777 | 0.1174 | -0.0316 | -3.2172
-9.5 | -0.3821 | 0.11333 | -0.035 | -3.3716
-9 | -0.3685 | 0.10561 | -0.0348 | -3.4893
-8.5 | -0.3731 | 0.10029 | -0.0354 | -3.7202
-8 | -0.399 | 0.09756 | -0.033 | -4.0898
-7.5 | -0.4457 | 0.09659 | -0.0291 | -4.6143
-7 | -0.4541 | 0.09096 | -0.0241 | -4.9923
-6 | -0.4861 | 0.08202 | -0.0183 | -5.9266
-5.5 | -0.4934 | 0.07696 | -0.0158 | -6.4111
-4 | -0.5067 | 0.05936 | 0.0151 | -8.5361
-3.5 | -0.5091 | 0.05515 | 0.0313 | -9.2312
-3 | -0.5028 | 0.05049 | 0.0407 | -9.9584
-2 | -0.2626 | 0.03796 | -0.0183 | -6.9178
-1.5 | -0.1967 | 0.03518 | -0.0179 | -5.5912
-1 | -0.1443 | 0.03282 | -0.0162 | -4.3967
-0.5 | -0.0969 | 0.03106 | -0.0148 | -3.1198
0 | -0.0489 | 0.02993 | -0.0129 | -1.6338
0.5 | -0.0052 | 0.02915 | -0.0114 | -0.17839
1 | 0.0377 | 0.02869 | -0.0106 | 1.314
1.5 | 0.0832 | 0.02733 | -0.0093 | 3.0443
2 | 0.1655 | 0.03023 | -0.0178 | 5.4747
2.5 | 0.2483 | 0.03314 | -0.026 | 7.4925
3 | 0.318 | 0.0356 | -0.0315 | 8.9326
3.5 | 0.3816 | 0.03786 | -0.0354 | 10.0792
4 | 0.4504 | 0.04016 | -0.0397 | 11.2151
4.5 | 0.5033 | 0.04219 | -0.0412 | 11.9294
5 | 0.5597 | 0.0442 | -0.0429 | 12.6629
5.5 | 0.6247 | 0.046 | -0.0452 | 13.5804
6 | 0.6624 | 0.04817 | -0.0442 | 13.7513
6.5 | 0.7159 | 0.04991 | -0.0445 | 14.3438
7 | 0.766 | 0.0514 | -0.0437 | 14.9027
7.5 | 0.9346 | 0.02754 | -0.0217 | 33.9361
8 | 0.9197 | 0.03325 | -0.013 | 27.6602
8.5 | 1.0355 | 0.04005 | -0.0178 | 25.8552
9 | 1.0998 | 0.04746 | -0.018 | 23.1732
9.5 | 1.1279 | 0.05513 | -0.014 | 20.4589
10 | 1.1291 | 0.06253 | -0.0087 | 18.0569
10.5 | 1.1197 | 0.07085 | -0.004 | 15.8038
11 | 1.0865 | 0.07834 | 0.0014 | 13.869
11.5 | 1.0143 | 0.08679 | 0.0031 | 11.6868
12 | 0.97 | 0.09936 | -0.0008 | 9.7625
12.5 | 0.879 | 0.12523 | -0.0208 | 7.0191
13 | 0.804 | 0.15706 | -0.0478 | 5.1191
13.5 | 0.8145 | 0.16602 | -0.05 | 4.906
14 | 0.8369 | 0.17652 | -0.0516 | 4.7411
14.5 | 0.849 | 0.18535 | -0.0539 | 4.5805
15 | 0.849 | 0.19136 | -0.0572 | 4.4367

## 3. Re 50k Mach 0.10 (1)
BIGFOIL.COM POLAR EXPORT
NACA66-509 a=0.2
NACA66-509 a=0.2 |  |  |  | Cl Max: | 0.884 | at alpha= | 8.5 | deg
JavaFoil+Calcfoil stall+Eppler ext transition |  |  |  | L/D Max: | 39.066 | at alpha= | 5 | deg
Re: | 50000 |  |  | Cd Min: | 0.01253 | at alpha= | 0 | deg
Mach: | 0.1 |  |  | Cl=0 at alpha= | -2.6111 | deg
|  |  |  | @ Cl=0.1, Cd= | 0.037437
|  |  |  | @ Cl=0.4, Cd= | 0.0169
|  |  |  | @ Cl=0.6, Cd= | 0.18794
alpha (deg) | Cl | Cd | Cm | Cl/Cd
-14.5 | -0.198 | 0.50026 | -0.01 | -0.396
-14 | -0.214 | 0.48972 | -0.01 | -0.436
-13.5 | -0.23 | 0.43903 | -0.01 | -0.523
-13 | -0.246 | 0.39511 | -0.01 | -0.624
-12.5 | -0.263 | 0.34932 | -0.01 | -0.754
-12 | -0.28 | 0.30148 | -0.01 | -0.93
-11.5 | -0.297 | 0.26649 | -0.011 | -1.114
-11 | -0.313 | 0.24219 | -0.011 | -1.291
-10.5 | -0.327 | 0.21436 | -0.011 | -1.525
-10 | -0.339 | 0.18713 | -0.011 | -1.811
-9.5 | -0.343 | 0.16086 | -0.011 | -2.133
-9 | -0.343 | 0.14055 | -0.012 | -2.444
-8.5 | -0.34 | 0.12394 | -0.012 | -2.744
-8 | -0.333 | 0.10753 | -0.012 | -3.096
-7.5 | -0.321 | 0.09702 | -0.012 | -3.313
-7 | -0.305 | 0.08456 | -0.012 | -3.611
-6.5 | -0.285 | 0.07502 | -0.012 | -3.797
-6 | -0.26 | 0.07161 | -0.012 | -3.628
-5.5 | -0.231 | 0.06445 | -0.012 | -3.578
-5 | -0.197 | 0.05768 | -0.013 | -3.423
-4.5 | -0.161 | 0.05155 | -0.013 | -3.119
-4 | -0.121 | 0.04786 | -0.014 | -2.532
-3.5 | -0.079 | 0.04495 | -0.015 | -1.76
-3 | -0.035 | 0.04244 | -0.015 | -0.827
-2.5 | 0.01 | 0.04059 | -0.016 | 0.256
-2 | 0.057 | 0.0388 | -0.016 | 1.466
-1.5 | 0.104 | 0.03731 | -0.017 | 2.789
-1 | 0.151 | 0.03639 | -0.017 | 4.162
-0.5 | 0.199 | 0.03581 | -0.018 | 5.555
0 | 0.293 | 0.01253 | -0.019 | 23.413
0.5 | 0.349 | 0.0127 | -0.021 | 27.453
1 | 0.404 | 0.01723 | -0.044 | 23.444
1.5 | 0.459 | 0.01783 | -0.045 | 25.729
2 | 0.514 | 0.01809 | -0.045 | 28.439
2.5 | 0.57 | 0.01843 | -0.046 | 30.914
3 | 0.627 | 0.01871 | -0.047 | 33.497
3.5 | 0.689 | 0.01882 | -0.048 | 36.596
4 | 0.745 | 0.01931 | -0.049 | 38.592
4.5 | 0.809 | 0.02121 | -0.05 | 38.13
5 | 0.86 | 0.02201 | -0.051 | 39.066
5.5 | 0.747 | 0.04387 | -0.023 | 17.037
6 | 0.784 | 0.04691 | -0.022 | 16.717
6.5 | 0.819 | 0.05098 | -0.021 | 16.059
7 | 0.848 | 0.05471 | -0.02 | 15.507
7.5 | 0.868 | 0.05996 | -0.019 | 14.481
8 | 0.88 | 0.06526 | -0.018 | 13.491
8.5 | 0.884 | 0.07219 | -0.017 | 12.252
9 | 0.88 | 0.07954 | -0.016 | 11.059
9.5 | 0.866 | 0.0904 | -0.015 | 9.583
10 | 0.845 | 0.09864 | -0.013 | 8.564
10.5 | 0.816 | 0.11316 | -0.013 | 7.212
11 | 0.781 | 0.13155 | -0.013 | 5.939
11.5 | 0.742 | 0.15123 | -0.013 | 4.906
12 | 0.699 | 0.17105 | -0.014 | 4.087
12.5 | 0.655 | 0.1551 | -0.016 | 4.221
13 | 0.609 | 0.18429 | -0.017 | 3.307
13.5 | 0.564 | 0.18794 | -0.017 | 3.004

## 4. Re 50k Mach 0.10 (2)
BIGFOIL.COM POLAR EXPORT
NACA66-509 a=0.2
NACA66-509 a=0.2 |  |  |  | Cl Max: | 1.1279 | at alpha= | 9.5 | deg
XFOIL ncrit=9 |  |  |  | L/D Max: | 33.3167 | at alpha= | 7.5 | deg
Re: | 50000 |  |  | Cd Min: | 0.24818 | at alpha= | -19.5 | deg
Mach: | 0.1 |  |  | Cl=0 at alpha= | 0.57377 | deg
|  |  |  | @ Cl=0.1, Cd= | 0.028043
|  |  |  | @ Cl=0.4, Cd= | 0.038554
|  |  |  | @ Cl=0.6, Cd= | 0.045715
alpha (deg) | Cl | Cd | Cm | Cl/Cd
-20 | -0.6585 | 0.24692 | 0.0334 | -2.6669
-19.5 | -0.6484 | 0.24818 | 0.0277 | -2.6126
-19 | -0.63 | 0.23928 | 0.0237 | -2.6329
-18.5 | -0.6044 | 0.22502 | 0.022 | -2.686
-18 | -0.5863 | 0.2184 | 0.0184 | -2.6845
-17.5 | -0.5692 | 0.21243 | 0.0145 | -2.6795
-17 | -0.5537 | 0.20742 | 0.0103 | -2.6695
-16.5 | -0.5445 | 0.20598 | 0.0051 | -2.6435
-16 | -0.5423 | 0.20647 | -0.0002 | -2.6265
-15.5 | -0.5048 | 0.18753 | -0.0003 | -2.6918
-15 | -0.4887 | 0.18104 | -0.0035 | -2.6994
-14.5 | -0.4775 | 0.17642 | -0.0075 | -2.7066
-14 | -0.4772 | 0.17535 | -0.0127 | -2.7214
-13.5 | -0.4474 | 0.16202 | -0.0132 | -2.7614
-13 | -0.436 | 0.15629 | -0.0164 | -2.7897
-12.5 | -0.4403 | 0.1549 | -0.0218 | -2.8425
-12 | -0.4108 | 0.14274 | -0.0216 | -2.878
-11.5 | -0.4095 | 0.13891 | -0.0259 | -2.948
-11 | -0.3917 | 0.13007 | -0.027 | -3.0115
-10.5 | -0.3898 | 0.12545 | -0.0305 | -3.1072
-10 | -0.3747 | 0.11748 | -0.0315 | -3.1895
-9.5 | -0.3845 | 0.1143 | -0.0357 | -3.364
-9 | -0.3692 | 0.10623 | -0.0352 | -3.4755
-8.5 | -0.3682 | 0.10031 | -0.0351 | -3.6706
-8 | -0.4028 | 0.09852 | -0.0331 | -4.0885
-7.5 | -0.4156 | 0.09366 | -0.0276 | -4.4373
-7 | -0.4583 | 0.09201 | -0.0245 | -4.981
-6.5 | -0.471 | 0.087 | -0.0205 | -5.4138
-5 | -0.4924 | 0.07046 | -0.0079 | -6.9884
-4.5 | -0.3603 | 0.06342 | 0.0253 | -5.6812
-4 | -0.5097 | 0.05994 | 0.0157 | -8.5035
-3.5 | -0.5086 | 0.05589 | 0.0342 | -9.1
-3 | -0.5031 | 0.05116 | 0.0425 | -9.8339
-2 | -0.2683 | 0.03779 | -0.0179 | -7.0998
-1.5 | -0.1991 | 0.03541 | -0.018 | -5.6227
-1 | -0.1464 | 0.03302 | -0.0163 | -4.4337
-0.5 | -0.0988 | 0.03123 | -0.0148 | -3.1636
0 | -0.0505 | 0.03008 | -0.013 | -1.6789
0.5 | -0.0063 | 0.02932 | -0.0114 | -0.21487
1 | 0.0364 | 0.02888 | -0.0106 | 1.2604
1.5 | 0.0825 | 0.02743 | -0.0093 | 3.0077
2 | 0.171 | 0.03053 | -0.0189 | 5.601
2.5 | 0.2526 | 0.0334 | -0.0268 | 7.5629
3 | 0.3185 | 0.03572 | -0.0315 | 8.9166
3.5 | 0.3866 | 0.03809 | -0.0361 | 10.1496
4 | 0.4513 | 0.04033 | -0.0397 | 11.1902
4.5 | 0.5043 | 0.04236 | -0.0412 | 11.9051
5 | 0.5665 | 0.04436 | -0.0436 | 12.7705
5.5 | 0.6162 | 0.04637 | -0.0441 | 13.2888
6 | 0.664 | 0.0484 | -0.0442 | 13.719
6.5 | 0.7252 | 0.04991 | -0.045 | 14.5302
7 | 0.8857 | 0.03896 | -0.043 | 22.7336
7.5 | 0.9322 | 0.02798 | -0.0205 | 33.3167
8 | 0.9206 | 0.03364 | -0.0123 | 27.3662
8.5 | 1.0398 | 0.04054 | -0.0172 | 25.6487
9 | 1.1023 | 0.04813 | -0.0172 | 22.9026
9.5 | 1.1279 | 0.05587 | -0.0131 | 20.1879
10 | 1.1262 | 0.06327 | -0.0076 | 17.7999
10.5 | 1.1113 | 0.07118 | -0.0027 | 15.6125
11 | 1.0881 | 0.07947 | 0.0017 | 13.692
11.5 | 1.0023 | 0.08798 | 0.0028 | 11.3924
12 | 0.9648 | 0.10064 | -0.0013 | 9.5866
12.5 | 0.8771 | 0.12613 | -0.0213 | 6.9539
13 | 0.8041 | 0.15752 | -0.048 | 5.1047
13.5 | 0.8157 | 0.16666 | -0.0503 | 4.8944
14 | 0.8384 | 0.17722 | -0.0519 | 4.7308
14.5 | 0.852 | 0.18632 | -0.0541 | 4.5728

## 5. Re 50k Mach 0.25 (1)
BIGFOIL.COM POLAR EXPORT
NACA66-509 a=0.2
NACA66-509 a=0.2 |  |  |  | Cl Max: | 0.881 | at alpha= | 5 | deg
JavaFoil+Calcfoil stall+Eppler ext transition |  |  |  | L/D Max: | 38.946 | at alpha= | 5 | deg
Re: | 50000 |  |  | Cd Min: | 0.01282 | at alpha= | 0 | deg
Mach: | 0.25 |  |  | Cl=0 at alpha= | -2.617 | deg
|  |  |  | @ Cl=0.1, Cd= | 0.037817
|  |  |  | @ Cl=0.4, Cd= | 0.016345
|  |  |  | @ Cl=0.6, Cd= | 0.018773
alpha (deg) | Cl | Cd | Cm | Cl/Cd
-12.5 | -0.056 | 0.29314 | -0.012 | -0.19
-12 | -0.053 | 0.24741 | -0.012 | -0.214
-11.5 | -0.05 | 0.21084 | -0.012 | -0.238
-11 | -0.047 | 1.3535 | -0.012 | -0.035
-10.5 | -0.123 | 0.58976 | -0.012 | -0.208
-10 | -0.175 | 0.37721 | -0.012 | -0.465
-9.5 | -0.209 | 0.26943 | -0.012 | -0.775
-9 | -0.235 | 0.21916 | -0.012 | -1.072
-8.5 | -0.255 | 0.17758 | -0.013 | -1.436
-8 | -0.268 | 0.14341 | -0.013 | -1.87
-7.5 | -0.274 | 0.12194 | -0.013 | -2.248
-7 | -0.273 | 0.10388 | -0.013 | -2.625
-6.5 | -0.264 | 0.087 | -0.013 | -3.032
-6 | -0.247 | 0.08141 | -0.012 | -3.04
-5.5 | -0.224 | 0.07071 | -0.012 | -3.174
-5 | -0.195 | 0.06225 | -0.013 | -3.138
-4.5 | -0.161 | 0.05438 | -0.014 | -2.961
-4 | -0.122 | 0.04965 | -0.014 | -2.465
-3.5 | -0.08 | 0.046 | -0.015 | -1.748
-3 | -0.036 | 0.04359 | -0.015 | -0.821
-2.5 | 0.011 | 0.04121 | -0.016 | 0.258
-2 | 0.058 | 0.03918 | -0.016 | 1.489
-1.5 | 0.107 | 0.03759 | -0.017 | 2.841
-1 | 0.156 | 0.03658 | -0.018 | 4.252
-0.5 | 0.204 | 0.03598 | -0.019 | 5.679
0 | 0.301 | 0.01282 | -0.02 | 23.462
0.5 | 0.358 | 0.01297 | -0.021 | 27.591
1 | 0.414 | 0.01747 | -0.046 | 23.709
1.5 | 0.471 | 0.01808 | -0.046 | 26.058
2 | 0.528 | 0.01838 | -0.047 | 28.718
2.5 | 0.584 | 0.01875 | -0.047 | 31.172
3 | 0.647 | 0.01884 | -0.048 | 34.308
3.5 | 0.707 | 0.01917 | -0.049 | 36.908
4 | 0.765 | 0.01974 | -0.05 | 38.744
4.5 | 0.829 | 0.02175 | -0.052 | 38.106
5 | 0.881 | 0.02261 | -0.052 | 38.946
5.5 | 0.765 | 0.04425 | -0.023 | 17.296
6 | 0.802 | 0.04771 | -0.022 | 16.808
6.5 | 0.835 | 0.05197 | -0.021 | 16.065
7 | 0.861 | 0.0573 | -0.02 | 15.033
7.5 | 0.874 | 0.0625 | -0.018 | 13.99
8 | 0.876 | 0.07 | -0.018 | 12.514
8.5 | 0.864 | 0.07811 | -0.016 | 11.065
9 | 0.838 | 0.09004 | -0.015 | 9.307
9.5 | 0.797 | 0.10388 | -0.013 | 7.672
10 | 0.742 | 0.12191 | -0.014 | 6.083

## 6. Re 50k Mach 0.25 (2)
BIGFOIL.COM POLAR EXPORT
NACA66-509 a=0.2
NACA66-509 a=0.2 |  |  |  | Cl Max: | 1.1241 | at alpha= | 9.5 | deg
XFOIL ncrit=9 |  |  |  | L/D Max: | 30.5451 | at alpha= | 7.5 | deg
Re: | 50000 |  |  | Cd Min: | 0.25637 | at alpha= | -20 | deg
Mach: | 0.25 |  |  | Cl=0 at alpha= | 0.64706 | deg
|  |  |  | @ Cl=0.1, Cd= | 0.028787
|  |  |  | @ Cl=0.4, Cd= | 0.039049
|  |  |  | @ Cl=0.6, Cd= | 0.04654
alpha (deg) | Cl | Cd | Cm | Cl/Cd
-20 | -0.6739 | 0.25637 | 0.0335 | -2.6286
-19 | -0.6305 | 0.23456 | 0.0268 | -2.688
-18.5 | -0.6114 | 0.22752 | 0.0231 | -2.6872
-18 | -0.5929 | 0.22123 | 0.019 | -2.68
-17.5 | -0.5756 | 0.21576 | 0.0147 | -2.6678
-17 | -0.5628 | 0.21326 | 0.0095 | -2.639
-16.5 | -0.5578 | 0.21409 | 0.004 | -2.6054
-16 | -0.5238 | 0.19627 | 0.003 | -2.6688
-15.5 | -0.5056 | 0.18923 | -0.0003 | -2.6719
-15 | -0.4911 | 0.18383 | -0.0042 | -2.6715
-14.5 | -0.4864 | 0.18238 | -0.0093 | -2.667
-14 | -0.4613 | 0.17066 | -0.0111 | -2.703
-13.5 | -0.4449 | 0.16372 | -0.0138 | -2.7174
-13 | -0.4433 | 0.1615 | -0.0188 | -2.7449
-12.5 | -0.4186 | 0.15062 | -0.0198 | -2.7792
-12 | -0.4113 | 0.14578 | -0.0234 | -2.8214
-11.5 | -0.401 | 0.13905 | -0.0263 | -2.8839
-11 | -0.3867 | 0.13198 | -0.0282 | -2.93
-10.5 | -0.3789 | 0.12553 | -0.0308 | -3.0184
-10 | -0.3743 | 0.12038 | -0.0334 | -3.1093
-9.5 | -0.3606 | 0.11278 | -0.0341 | -3.1974
-9 | -0.3609 | 0.10734 | -0.0359 | -3.3622
-8.5 | -0.3772 | 0.1043 | -0.0368 | -3.6165
-8 | -0.3813 | 0.09873 | -0.0332 | -3.862
-7.5 | -0.3994 | 0.0947 | -0.028 | -4.2175
-7 | -0.4477 | 0.09351 | -0.0235 | -4.7877
-6.5 | -0.4681 | 0.08929 | -0.0195 | -5.2425
-6 | -0.4755 | 0.08345 | -0.0142 | -5.698
-5.5 | 0.0148 | 0.04832 | -0.0418 | 0.30629
-5 | 0.0168 | 0.04602 | -0.0397 | 0.36506
-4 | -0.1971 | 0.0541 | 0.0105 | -3.6433
-3.5 | -0.3011 | 0.05443 | 0.0284 | -5.5319
-2 | -0.2833 | 0.03919 | -0.0176 | -7.2289
-1.5 | -0.2117 | 0.0367 | -0.0182 | -5.7684
-1 | -0.1576 | 0.03414 | -0.0166 | -4.6163
-0.5 | -0.1088 | 0.03211 | -0.0152 | -3.3884
0 | -0.0597 | 0.03087 | -0.0134 | -1.9339
0.5 | -0.0125 | 0.03014 | -0.0118 | -0.41473
1 | 0.03 | 0.02979 | -0.0106 | 1.007
1.5 | 0.1033 | 0.02874 | -0.0142 | 3.5943
2 | 0.1913 | 0.03176 | -0.023 | 6.0233
2.5 | 0.2679 | 0.03442 | -0.0296 | 7.7833
3 | 0.3324 | 0.0367 | -0.0336 | 9.0572
3.5 | 0.4006 | 0.03907 | -0.0378 | 10.2534
4 | 0.4603 | 0.04126 | -0.0403 | 11.1561
4.5 | 0.5148 | 0.04337 | -0.0417 | 11.87
5 | 0.5779 | 0.04543 | -0.0439 | 12.7207
5.5 | 0.6215 | 0.04762 | -0.0435 | 13.0512
6 | 0.6701 | 0.0498 | -0.0435 | 13.4558
6.5 | 0.7337 | 0.05139 | -0.0442 | 14.2771
7 | 0.7704 | 0.05353 | -0.0421 | 14.3919
7.5 | 0.9246 | 0.03027 | -0.0154 | 30.5451
8 | 0.928 | 0.03565 | -0.0088 | 26.0309
8.5 | 1.0587 | 0.04329 | -0.0138 | 24.456
9 | 1.1101 | 0.05151 | -0.0127 | 21.5512
9.5 | 1.1241 | 0.05957 | -0.0081 | 18.8702
10 | 1.1144 | 0.06735 | -0.0029 | 16.5464
10.5 | 1.0902 | 0.07497 | 0.002 | 14.5418
11 | 1.0053 | 0.08247 | 0.0044 | 12.1899
11.5 | 0.9584 | 0.09454 | 0.0001 | 10.1375
12.5 | 0.8874 | 0.12792 | -0.0192 | 6.9371
13 | 0.8359 | 0.15369 | -0.0399 | 5.4389
13.5 | 0.8233 | 0.17016 | -0.0516 | 4.8384
14 | 0.8458 | 0.18078 | -0.0535 | 4.6786
14.5 | 0.8458 | 0.18691 | -0.057 | 4.5252

## 7. Re 50k Mach 0.50 (1)
BIGFOIL.COM POLAR EXPORT
NACA66-509 a=0.2
NACA66-509 a=0.2 |  |  |  | Cl Max: | 1.17 | at alpha= | 20 | deg
JavaFoil+Calcfoil stall+Eppler ext transition |  |  |  | L/D Max: | 38.795 | at alpha= | 4 | deg
Re: | 50000 |  |  | Cd Min: | 0.01394 | at alpha= | 0 | deg
Mach: | 0.5 |  |  | Cl=0 at alpha= | -2.6225 | deg
|  |  |  | @ Cl=0.1, Cd= | 0.039993
|  |  |  | @ Cl=0.4, Cd= | 0.014079
|  |  |  | @ Cl=0.6, Cd= | 0.019681
alpha (deg) | Cl | Cd | Cm | Cl/Cd
-20 | -0.925 | 0.3914 | -0.016 | -2.363
-19.5 | -0.898 | 0.38424 | -0.016 | -2.336
-19 | -0.871 | 0.37391 | -0.016 | -2.329
-18.5 | -0.845 | 0.3708 | -0.016 | -2.279
-18 | -0.819 | 0.36354 | -0.016 | -2.253
-17.5 | -0.793 | 0.36011 | -0.016 | -2.202
-17 | -0.767 | 0.35482 | -0.017 | -2.162
-16.5 | -0.741 | 0.35036 | -0.017 | -2.114
-16 | -0.714 | 0.33889 | -0.017 | -2.107
-15.5 | -0.687 | 0.31253 | -0.016 | -2.197
-15 | -0.66 | 0.30851 | -0.016 | -2.14
-14.5 | -0.634 | 0.28232 | -0.016 | -2.246
-14 | -0.608 | 0.28007 | -0.017 | -2.17
-13.5 | -0.581 | 0.27545 | -0.017 | -2.11
-13 | -0.555 | 0.26868 | -0.017 | -2.065
-12.5 | -0.528 | 0.26422 | -0.017 | -2
-12 | -0.501 | 0.25559 | -0.016 | -1.959
-11.5 | -0.474 | 0.25694 | -0.016 | -1.845
-11 | -0.448 | 0.25378 | -0.016 | -1.764
-10.5 | -0.421 | 0.2507 | -0.017 | -1.679
-10 | -0.394 | 0.24782 | -0.017 | -1.592
-9.5 | -0.368 | 0.24552 | -0.017 | -1.498
-9 | -0.341 | 0.23907 | -0.017 | -1.427
-8.5 | -0.315 | 0.23677 | -0.017 | -1.328
-8 | -0.287 | 0.20635 | -0.016 | -1.393
-7.5 | -0.261 | 0.18556 | -0.016 | -1.405
-7 | -0.234 | 0.18263 | -0.016 | -1.282
-6.5 | -0.207 | 0.17889 | -0.016 | -1.159
-6 | -0.181 | 0.17182 | -0.017 | -1.052
-5.5 | -0.154 | 0.16894 | -0.017 | -0.912
-5 | -0.127 | 0.16986 | -0.014 | -0.749
-4.5 | -0.101 | 0.15597 | -0.015 | -0.645
-4 | -0.074 | 0.12479 | -0.015 | -0.592
-3.5 | -0.077 | 0.06296 | -0.015 | -1.221
-3 | -0.037 | 0.05179 | -0.015 | -0.724
-2.5 | 0.012 | 0.04428 | -0.017 | 0.261
-2 | 0.064 | 0.04176 | -0.018 | 1.539
-1.5 | 0.119 | 0.03906 | -0.019 | 3.036
-1 | 0.173 | 0.03769 | -0.019 | 4.597
-0.5 | 0.228 | 0.03694 | -0.02 | 6.172
0 | 0.334 | 0.01394 | -0.022 | 23.948
0.5 | 0.398 | 0.01407 | -0.023 | 28.251
1 | 0.461 | 0.01436 | -0.025 | 32.084
1.5 | 0.524 | 0.01924 | -0.051 | 27.236
2 | 0.587 | 0.01967 | -0.052 | 29.842
2.5 | 0.658 | 0.01973 | -0.053 | 33.359
3 | 0.725 | 0.02026 | -0.054 | 35.763
3.5 | 0.788 | 0.02098 | -0.055 | 37.557
4 | 0.849 | 0.02189 | -0.056 | 38.795
4.5 | 0.914 | 0.02437 | -0.057 | 37.509
5 | 0.802 | 0.04305 | -0.026 | 18.632
5.5 | 0.838 | 0.04733 | -0.024 | 17.697
6 | 0.862 | 0.05276 | -0.023 | 16.336
6.5 | 0.865 | 0.06058 | -0.021 | 14.277
7 | 0.803 | 0.08073 | -0.018 | 9.944
7.5 | 0.532 | 0.17055 | -0.019 | 3.117
8 | 0.557 | 0.16568 | -0.02 | 3.365
8.5 | 0.584 | 0.17847 | -0.024 | 3.271
9 | 0.609 | 0.19381 | -0.025 | 3.144
9.5 | 0.635 | 0.19849 | -0.025 | 3.199
10 | 0.661 | 0.23 | -0.028 | 2.876
10.5 | 0.687 | 0.23285 | -0.029 | 2.95
11 | 0.712 | 0.24354 | -0.029 | 2.925
11.5 | 0.738 | 0.24921 | -0.03 | 2.96
12 | 0.764 | 0.27683 | -0.033 | 2.761
12.5 | 0.79 | 0.27515 | -0.033 | 2.87
13 | 0.815 | 0.27735 | -0.034 | 2.937
13.5 | 0.84 | 0.28627 | -0.034 | 2.933
14 | 0.867 | 0.33119 | -0.037 | 2.617
14.5 | 0.892 | 0.3078 | -0.038 | 2.897
15 | 0.916 | 0.34295 | -0.038 | 2.672
15.5 | 0.941 | 0.35103 | -0.039 | 2.682
16 | 0.968 | 0.36433 | -0.041 | 2.658
16.5 | 0.993 | 0.35653 | -0.042 | 2.785
17 | 1.018 | 0.39951 | -0.043 | 2.547
17.5 | 1.044 | 0.40787 | -0.044 | 2.559
18 | 1.07 | 0.41838 | -0.046 | 2.557
18.5 | 1.094 | 0.42349 | -0.046 | 2.583
19 | 1.118 | 0.42248 | -0.047 | 2.647
19.5 | 1.146 | 0.46296 | -0.049 | 2.475
20 | 1.17 | 0.45694 | -0.05 | 2.561

## 8. Re 50k Mach 0.50 (2)
BIGFOIL.COM POLAR EXPORT
NACA66-509 a=0.2
NACA66-509 a=0.2 |  |  |  | Cl Max: | 1.0111 | at alpha= | 9 | deg
XFOIL ncrit=9 |  |  |  | L/D Max: | 24.4346 | at alpha= | 7.5 | deg
Re: | 50000 |  |  | Cd Min: | 0.26596 | at alpha= | -20 | deg
Mach: | 0.5 |  |  | Cl=0 at alpha= | 0.61702 | deg
|  |  |  | @ Cl=0.1, Cd= | 0.034053
|  |  |  | @ Cl=0.4, Cd= | 0.041677
|  |  |  | @ Cl=0.6, Cd= | 0.051028
alpha (deg) | Cl | Cd | Cm | Cl/Cd
-20 | -0.7198 | 0.26596 | 0.0424 | -2.7064
-19.5 | -0.697 | 0.25865 | 0.0371 | -2.6948
-19 | -0.6752 | 0.25264 | 0.0314 | -2.6726
-18.5 | -0.6574 | 0.25045 | 0.0251 | -2.6249
-18 | -0.6402 | 0.24712 | 0.0192 | -2.5906
-17.5 | -0.6077 | 0.22926 | 0.0167 | -2.6507
-17 | -0.5846 | 0.22113 | 0.0124 | -2.6437
-16.5 | -0.5635 | 0.21458 | 0.0075 | -2.6261
-16 | -0.5492 | 0.2124 | 0.0015 | -2.5857
-15.5 | -0.5237 | 0.20123 | -0.0021 | -2.6025
-15 | -0.4994 | 0.19202 | -0.0054 | -2.6008
-14.5 | -0.4834 | 0.18718 | -0.0102 | -2.5825
-14 | -0.4634 | 0.17911 | -0.014 | -2.5872
-13.5 | -0.4424 | 0.17131 | -0.0172 | -2.5825
-13 | -0.4419 | 0.17076 | -0.0228 | -2.5878
-12.5 | -0.4073 | 0.15715 | -0.0239 | -2.5918
-12 | -0.4066 | 0.15512 | -0.0288 | -2.6212
-11.5 | -0.377 | 0.14375 | -0.03 | -2.6226
-11 | -0.3727 | 0.13917 | -0.0337 | -2.678
-10.5 | -0.36 | 0.13255 | -0.0357 | -2.716
-10 | -0.3427 | 0.12457 | -0.0368 | -2.7511
-9.5 | -0.3344 | 0.11833 | -0.0378 | -2.826
-9 | -0.3327 | 0.11303 | -0.0379 | -2.9435
-8.5 | -0.3439 | 0.10929 | -0.0362 | -3.1467
-8 | -0.367 | 0.10668 | -0.0325 | -3.4402
-7.5 | -0.3689 | 0.10093 | -0.027 | -3.655
-7 | -0.384 | 0.09666 | -0.0212 | -3.9727
-6.5 | -0.4078 | 0.09318 | -0.0147 | -4.3765
-6 | -0.43 | 0.08917 | -0.0068 | -4.8222
-5.5 | -0.0047 | 0.0561 | -0.0407 | -0.083779
-5 | -0.0047 | 0.05366 | -0.0379 | -0.087589
-4 | -0.2264 | 0.06095 | 0.0127 | -3.7145
-3.5 | -0.33 | 0.06065 | 0.0283 | -5.4411
-3 | -0.439 | 0.05901 | 0.0433 | -7.4394
-2.5 | -0.5081 | 0.05266 | 0.0405 | -9.6487
-2 | -0.3508 | 0.04475 | -0.0145 | -7.8391
-1.5 | -0.2706 | 0.04163 | -0.0181 | -6.5001
-1 | -0.2103 | 0.03839 | -0.0177 | -5.478
-0.5 | -0.1536 | 0.03604 | -0.0165 | -4.2619
0 | -0.0996 | 0.03448 | -0.0151 | -2.8886
0.5 | -0.022 | 0.03399 | -0.017 | -0.64725
1 | 0.072 | 0.03432 | -0.0231 | 2.0979
1.5 | 0.1685 | 0.0334 | -0.0292 | 5.0449
2 | 0.2421 | 0.03585 | -0.0333 | 6.7531
2.5 | 0.3165 | 0.03841 | -0.0377 | 8.24
3 | 0.3732 | 0.04063 | -0.039 | 9.1853
3.5 | 0.4336 | 0.04299 | -0.0408 | 10.0861
4 | 0.4979 | 0.04544 | -0.0427 | 10.9573
4.5 | 0.5397 | 0.04788 | -0.0418 | 11.2719
5 | 0.5896 | 0.0505 | -0.0417 | 11.6752
5.5 | 0.643 | 0.05321 | -0.0418 | 12.0842
6 | 0.6815 | 0.05631 | -0.0406 | 12.1026
6.5 | 0.7188 | 0.05954 | -0.039 | 12.0726
7 | 0.7646 | 0.06236 | -0.0371 | 12.2611
7.5 | 0.9422 | 0.03856 | -0.0031 | 24.4346
8 | 0.9668 | 0.04417 | 0.0023 | 21.8882
8.5 | 1.0096 | 0.05115 | 0.0057 | 19.738
9 | 1.0111 | 0.05933 | 0.0081 | 17.042
9.5 | 0.9826 | 0.06912 | 0.0077 | 14.2159
10 | 0.945 | 0.08083 | 0.0036 | 11.6912
10.5 | 0.9106 | 0.09437 | -0.0035 | 9.6493
11 | 0.8874 | 0.10866 | -0.0114 | 8.1668
11.5 | 0.8593 | 0.12547 | -0.0231 | 6.8486
12 | 0.8539 | 0.13855 | -0.0301 | 6.1631
12.5 | 0.8545 | 0.15116 | -0.0369 | 5.653
13 | 0.8554 | 0.16413 | -0.0446 | 5.2117
13.5 | 0.6578 | 0.15829 | -0.0412 | 4.1557
14 | 0.663 | 0.16557 | -0.0445 | 4.0043

## 9. Re 100k Mach 0.00 (1)
BIGFOIL.COM POLAR EXPORT
NACA66-509 a=0.2
NACA66-509 a=0.2 |  |  |  | Cl Max: | 0.907 | at alpha= | 5.5 | deg
JavaFoil+Calcfoil stall+Eppler ext transition |  |  |  | L/D Max: | 53.535 | at alpha= | 4 | deg
Re: | 100000 |  |  | Cd Min: | 0.00891 | at alpha= | 0 | deg
Mach: | 0 |  |  | Cl=0 at alpha= | -2.6111 | deg
|  |  |  | @ Cl=0.1, Cd= | 0.034087
|  |  |  | @ Cl=0.4, Cd= | 0.012672
|  |  |  | @ Cl=0.6, Cd= | 0.013253
alpha (deg) | Cl | Cd | Cm | Cl/Cd
-14.5 | -0.236 | 0.35702 | -0.01 | -0.662
-14 | -0.25 | 0.31427 | -0.01 | -0.797
-13.5 | -0.265 | 0.29826 | -0.01 | -0.889
-13 | -0.28 | 0.25727 | -0.01 | -1.087
-12.5 | -0.295 | 0.25112 | -0.011 | -1.173
-12 | -0.309 | 0.21342 | -0.011 | -1.449
-11.5 | -0.323 | 0.19486 | -0.011 | -1.658
-11 | -0.336 | 0.17568 | -0.011 | -1.913
-10.5 | -0.347 | 0.16045 | -0.011 | -2.165
-10 | -0.356 | 0.14293 | -0.011 | -2.493
-9.5 | -0.358 | 0.1256 | -0.011 | -2.849
-9 | -0.355 | 0.10829 | -0.012 | -3.283
-8.5 | -0.35 | 0.09701 | -0.012 | -3.605
-8 | -0.34 | 0.08797 | -0.012 | -3.868
-7.5 | -0.327 | 0.07764 | -0.012 | -4.209
-7 | -0.309 | 0.07159 | -0.012 | -4.318
-6.5 | -0.287 | 0.06507 | -0.013 | -4.414
-6 | -0.261 | 0.06019 | -0.012 | -4.338
-5.5 | -0.231 | 0.0547 | -0.013 | -4.226
-5 | -0.198 | 0.05039 | -0.013 | -3.92
-4.5 | -0.161 | 0.04549 | -0.014 | -3.531
-4 | -0.121 | 0.04256 | -0.014 | -2.841
-3.5 | -0.079 | 0.04009 | -0.015 | -1.967
-3 | -0.035 | 0.03829 | -0.015 | -0.912
-2.5 | 0.01 | 0.03671 | -0.016 | 0.282
-2 | 0.057 | 0.03524 | -0.016 | 1.607
-1.5 | 0.104 | 0.03398 | -0.017 | 3.048
-1 | 0.151 | 0.03322 | -0.018 | 4.537
-0.5 | 0.198 | 0.03272 | -0.019 | 6.051
0 | 0.296 | 0.00891 | -0.02 | 33.218
0.5 | 0.352 | 0.00905 | -0.022 | 38.883
1 | 0.407 | 0.0132 | -0.045 | 30.854
1.5 | 0.462 | 0.01278 | -0.045 | 36.183
2 | 0.519 | 0.01293 | -0.046 | 40.107
2.5 | 0.575 | 0.01317 | -0.047 | 43.633
3 | 0.632 | 0.01336 | -0.048 | 47.315
3.5 | 0.695 | 0.01355 | -0.049 | 51.305
4 | 0.752 | 0.01404 | -0.05 | 53.535
4.5 | 0.808 | 0.01773 | -0.05 | 45.579
5 | 0.859 | 0.01843 | -0.051 | 46.619
5.5 | 0.907 | 0.01915 | -0.052 | 47.356
6 | 0.781 | 0.04343 | -0.023 | 17.992
6.5 | 0.816 | 0.04681 | -0.022 | 17.428
7 | 0.846 | 0.05053 | -0.021 | 16.742
7.5 | 0.867 | 0.05451 | -0.019 | 15.897
8 | 0.88 | 0.05889 | -0.018 | 14.949
8.5 | 0.886 | 0.06412 | -0.017 | 13.822
9 | 0.884 | 0.07103 | -0.017 | 12.449
9.5 | 0.874 | 0.07803 | -0.016 | 11.204
10 | 0.857 | 0.08618 | -0.015 | 9.94
10.5 | 0.832 | 0.0932 | -0.014 | 8.931

## 10. Re 100k Mach 0.00 (2)
BIGFOIL.COM POLAR EXPORT
NACA66-509 a=0.2
NACA66-509 a=0.2 |  |  |  | Cl Max: | 1.1347 | at alpha= | 10 | deg
XFOIL ncrit=9 |  |  |  | L/D Max: | 56.4761 | at alpha= | 6.5 | deg
Re: | 100000 |  |  | Cd Min: | 0.24764 | at alpha= | -20 | deg
Mach: | 0 |  |  | Cl=0 at alpha= | -1.2555 | deg
|  |  |  | @ Cl=0.1, Cd= | 0.02576
|  |  |  | @ Cl=0.4, Cd= | 0.02295
|  |  |  | @ Cl=0.6, Cd= | 0.023244
alpha (deg) | Cl | Cd | Cm | Cl/Cd
-20 | -0.6587 | 0.24764 | 0.0348 | -2.6599
-19.5 | -0.6457 | 0.2456 | 0.0297 | -2.6291
-19 | -0.6337 | 0.24318 | 0.0247 | -2.6059
-18 | -0.5874 | 0.21752 | 0.0196 | -2.7004
-17.5 | -0.5694 | 0.21027 | 0.0164 | -2.7079
-17 | -0.5521 | 0.20366 | 0.0129 | -2.7109
-16.5 | -0.5351 | 0.1972 | 0.0093 | -2.7135
-16 | -0.5185 | 0.19082 | 0.0056 | -2.7172
-15.5 | -0.5024 | 0.18471 | 0.0019 | -2.7199
-15 | -0.4889 | 0.18025 | -0.0026 | -2.7123
-14.5 | -0.4813 | 0.17755 | -0.0076 | -2.7108
-14 | -0.4756 | 0.17418 | -0.0126 | -2.7305
-13.5 | -0.4673 | 0.16942 | -0.0173 | -2.7582
-13 | -0.4328 | 0.15191 | -0.0155 | -2.8491
-12.5 | -0.418 | 0.14476 | -0.0179 | -2.8875
-12 | -0.405 | 0.13811 | -0.0207 | -2.9324
-11.5 | -0.3931 | 0.13165 | -0.0237 | -2.9859
-11 | -0.383 | 0.12551 | -0.0271 | -3.0515
-10.5 | -0.379 | 0.12105 | -0.0322 | -3.1309
-10 | -0.3782 | 0.11689 | -0.0379 | -3.2355
-9.5 | -0.3803 | 0.11235 | -0.0436 | -3.385
-9 | -0.3522 | 0.09973 | -0.0383 | -3.5315
-8.5 | -0.3532 | 0.09461 | -0.0386 | -3.7332
-8 | -0.3835 | 0.09237 | -0.0336 | -4.1518
-7.5 | -0.4265 | 0.09091 | -0.0268 | -4.6915
-7 | -0.4544 | 0.08761 | -0.0234 | -5.1866
-6.5 | -0.4702 | 0.08389 | -0.0228 | -5.605
-6 | -0.4722 | 0.08239 | -0.0244 | -5.7313
-5.5 | -0.4715 | 0.07166 | -0.0202 | -6.5797
-5 | -0.4578 | 0.06592 | -0.0193 | -6.9448
-4.5 | -0.4072 | 0.05824 | -0.0257 | -6.9918
-4 | -0.353 | 0.05166 | -0.0308 | -6.8331
-3.5 | -0.3002 | 0.04625 | -0.0342 | -6.4908
-2 | -0.1484 | 0.03185 | -0.0397 | -4.6593
-1.5 | -0.0332 | 0.02994 | -0.0424 | -1.1089
-1 | 0.0347 | 0.02733 | -0.0431 | 1.2697
-0.5 | 0.1 | 0.02576 | -0.0445 | 3.882
0 | 0.1608 | 0.02468 | -0.0451 | 6.5154
0.5 | 0.2938 | 0.02214 | -0.0586 | 13.2701
1 | 0.3436 | 0.02265 | -0.0582 | 15.17
1.5 | 0.4113 | 0.02301 | -0.0607 | 17.8748
2 | 0.4873 | 0.02311 | -0.0644 | 21.0861
2.5 | 0.5321 | 0.02345 | -0.0624 | 22.6908
3 | 0.5966 | 0.02327 | -0.0632 | 25.6382
3.5 | 0.6633 | 0.02276 | -0.0639 | 29.1432
4 | 0.7081 | 0.02273 | -0.0611 | 31.1527
4.5 | 0.7731 | 0.02182 | -0.0608 | 35.4308
5 | 0.8227 | 0.0214 | -0.0584 | 38.4439
5.5 | 0.8851 | 0.01934 | -0.0559 | 45.7653
6 | 0.9321 | 0.01663 | -0.0494 | 56.0493
6.5 | 0.9584 | 0.01697 | -0.0421 | 56.4761
7 | 0.933 | 0.02215 | -0.0299 | 42.1219
7.5 | 0.9417 | 0.02543 | -0.0233 | 37.0311
8 | 0.9729 | 0.02892 | -0.0197 | 33.6411
8.5 | 1.0488 | 0.03468 | -0.0222 | 30.2422
9 | 1.0987 | 0.04031 | -0.0204 | 27.2563
9.5 | 1.1339 | 0.04738 | -0.0183 | 23.932
10 | 1.1347 | 0.05478 | -0.011 | 20.7138
10.5 | 1.1223 | 0.0642 | -0.0042 | 17.4813
11.5 | 0.9811 | 0.09022 | 0 | 10.8745
12.5 | 0.863 | 0.13376 | -0.0291 | 6.4519
13 | 0.857 | 0.14373 | -0.033 | 5.9626
13.5 | 0.8514 | 0.15339 | -0.0375 | 5.5506
14 | 0.8532 | 0.16232 | -0.0411 | 5.2563
14.5 | 0.8709 | 0.17006 | -0.0416 | 5.1211
15 | 0.8583 | 0.17978 | -0.0497 | 4.7742

## 11. Re 100k Mach 0.10 (1)
BIGFOIL.COM POLAR EXPORT
NACA66-509 a=0.2
NACA66-509 a=0.2 |  |  |  | Cl Max: | 0.911 | at alpha= | 5.5 | deg
JavaFoil+Calcfoil stall+Eppler ext transition |  |  |  | L/D Max: | 53.502 | at alpha= | 4 | deg
Re: | 100000 |  |  | Cd Min: | 0.00892 | at alpha= | 0 | deg
Mach: | 0.1 |  |  | Cl=0 at alpha= | -2.6111 | deg
|  |  |  | @ Cl=0.1, Cd= | 0.034141
|  |  |  | @ Cl=0.4, Cd= | 0.01254
|  |  |  | @ Cl=0.6, Cd= | 0.01328
alpha (deg) | Cl | Cd | Cm | Cl/Cd
-14.5 | -0.198 | 0.4225 | -0.01 | -0.47
-14 | -0.214 | 0.37697 | -0.01 | -0.567
-13.5 | -0.23 | 0.33988 | -0.01 | -0.676
-13 | -0.246 | 0.29456 | -0.01 | -0.837
-12.5 | -0.263 | 0.27714 | -0.011 | -0.95
-12 | -0.28 | 0.23453 | -0.011 | -1.195
-11.5 | -0.297 | 0.21042 | -0.011 | -1.411
-11 | -0.313 | 0.18427 | -0.011 | -1.697
-10.5 | -0.327 | 0.1631 | -0.011 | -2.004
-10 | -0.339 | 0.14665 | -0.011 | -2.312
-9.5 | -0.343 | 0.13295 | -0.012 | -2.581
-9 | -0.343 | 0.11331 | -0.012 | -3.031
-8.5 | -0.34 | 0.10104 | -0.012 | -3.367
-8 | -0.333 | 0.08854 | -0.012 | -3.76
-7.5 | -0.321 | 0.0806 | -0.012 | -3.988
-7 | -0.305 | 0.07192 | -0.013 | -4.246
-6.5 | -0.285 | 0.06479 | -0.013 | -4.397
-6 | -0.26 | 0.06103 | -0.012 | -4.257
-5.5 | -0.231 | 0.0553 | -0.013 | -4.169
-5 | -0.197 | 0.05089 | -0.013 | -3.88
-4.5 | -0.161 | 0.04564 | -0.014 | -3.524
-4 | -0.121 | 0.0427 | -0.014 | -2.838
-3.5 | -0.079 | 0.04038 | -0.015 | -1.959
-3 | -0.035 | 0.03832 | -0.016 | -0.915
-2.5 | 0.01 | 0.03684 | -0.016 | 0.282
-2 | 0.057 | 0.03533 | -0.016 | 1.611
-1.5 | 0.104 | 0.03403 | -0.017 | 3.058
-1 | 0.151 | 0.03326 | -0.018 | 4.554
-0.5 | 0.199 | 0.03276 | -0.019 | 6.075
0 | 0.297 | 0.00892 | -0.02 | 33.353
0.5 | 0.353 | 0.00909 | -0.022 | 38.89
1 | 0.409 | 0.0132 | -0.045 | 31.01
1.5 | 0.465 | 0.0128 | -0.046 | 36.302
2 | 0.521 | 0.01297 | -0.046 | 40.194
2.5 | 0.577 | 0.01321 | -0.047 | 43.711
3 | 0.636 | 0.01339 | -0.048 | 47.467
3.5 | 0.699 | 0.0136 | -0.049 | 51.355
4 | 0.755 | 0.01412 | -0.05 | 53.502
4.5 | 0.812 | 0.01781 | -0.051 | 45.578
5 | 0.863 | 0.01852 | -0.051 | 46.588
5.5 | 0.911 | 0.01925 | -0.052 | 47.299
6 | 0.785 | 0.04363 | -0.023 | 17.988
6.5 | 0.819 | 0.04674 | -0.021 | 17.522
7 | 0.849 | 0.05027 | -0.021 | 16.882
7.5 | 0.868 | 0.05472 | -0.02 | 15.872
8 | 0.881 | 0.05954 | -0.018 | 14.79
8.5 | 0.885 | 0.06445 | -0.017 | 13.724
9 | 0.88 | 0.07163 | -0.017 | 12.282
9.5 | 0.866 | 0.07899 | -0.015 | 10.968
10 | 0.845 | 0.08624 | -0.014 | 9.796
10.5 | 0.816 | 0.09712 | -0.014 | 8.403

## 12. Re 100k Mach 0.10 (2)
BIGFOIL.COM POLAR EXPORT
NACA66-509 a=0.2
NACA66-509 a=0.2 |  |  |  | Cl Max: | 1.1338 | at alpha= | 9.5 | deg
XFOIL ncrit=9 |  |  |  | L/D Max: | 56.0671 | at alpha= | 6 | deg
Re: | 100000 |  |  | Cd Min: | 0.24893 | at alpha= | -20 | deg
Mach: | 0.1 |  |  | Cl=0 at alpha= | -1.2718 | deg
|  |  |  | @ Cl=0.1, Cd= | 0.025913
|  |  |  | @ Cl=0.4, Cd= | 0.022955
|  |  |  | @ Cl=0.6, Cd= | 0.02325
alpha (deg) | Cl | Cd | Cm | Cl/Cd
-20 | -0.6611 | 0.24893 | 0.0349 | -2.6558
-19.5 | -0.6481 | 0.24688 | 0.0298 | -2.6252
-18.5 | -0.6139 | 0.23197 | 0.0216 | -2.6465
-18 | -0.5883 | 0.2177 | 0.0199 | -2.7023
-17.5 | -0.5703 | 0.21065 | 0.0165 | -2.7073
-17 | -0.5528 | 0.20407 | 0.013 | -2.7089
-16.5 | -0.5357 | 0.1976 | 0.0093 | -2.711
-16 | -0.5189 | 0.19119 | 0.0056 | -2.7141
-15.5 | -0.5027 | 0.18515 | 0.0018 | -2.7151
-15 | -0.4896 | 0.18108 | -0.0029 | -2.7038
-14.5 | -0.4824 | 0.17846 | -0.0079 | -2.7031
-14 | -0.4763 | 0.17496 | -0.0129 | -2.7223
-13.5 | -0.4676 | 0.17006 | -0.0175 | -2.7496
-13 | -0.4315 | 0.15201 | -0.0155 | -2.8386
-12.5 | -0.4169 | 0.14499 | -0.0179 | -2.8754
-12 | -0.4038 | 0.13836 | -0.0208 | -2.9185
-11.5 | -0.3919 | 0.13193 | -0.0239 | -2.9705
-11 | -0.382 | 0.12593 | -0.0275 | -3.0334
-10.5 | -0.3791 | 0.1218 | -0.0328 | -3.1125
-10 | -0.3782 | 0.11758 | -0.0385 | -3.2165
-9.5 | -0.38 | 0.11295 | -0.0441 | -3.3643
-9 | -0.3493 | 0.09994 | -0.0382 | -3.4951
-8.5 | -0.3514 | 0.09495 | -0.0387 | -3.7009
-8 | -0.3818 | 0.09277 | -0.0338 | -4.1156
-7.5 | -0.4239 | 0.09127 | -0.027 | -4.6445
-7 | -0.4532 | 0.08815 | -0.0237 | -5.1412
-6.5 | -0.4701 | 0.08493 | -0.0237 | -5.5351
-5.5 | -0.4723 | 0.07213 | -0.0198 | -6.5479
-5 | -0.4562 | 0.06634 | -0.0198 | -6.8767
-4.5 | -0.4075 | 0.05859 | -0.026 | -6.9551
-4 | -0.3541 | 0.052 | -0.031 | -6.8096
-3.5 | -0.3001 | 0.0464 | -0.0348 | -6.4677
-3 | -0.2522 | 0.042 | -0.0369 | -6.0048
-2.5 | -0.2082 | 0.03663 | -0.038 | -5.6839
-2 | -0.1523 | 0.03204 | -0.0394 | -4.7534
-1.5 | -0.0309 | 0.03003 | -0.0431 | -1.029
-1 | 0.0368 | 0.02743 | -0.0437 | 1.3416
-0.5 | 0.1022 | 0.02586 | -0.0451 | 3.952
0 | 0.1637 | 0.02476 | -0.0457 | 6.6115
0.5 | 0.2877 | 0.02223 | -0.0576 | 12.942
1 | 0.3475 | 0.02271 | -0.0588 | 15.3016
1.5 | 0.4183 | 0.02304 | -0.0619 | 18.1554
2 | 0.4949 | 0.02311 | -0.0655 | 21.415
2.5 | 0.5354 | 0.02349 | -0.0627 | 22.7927
3 | 0.6027 | 0.02324 | -0.0638 | 25.9337
4 | 0.7137 | 0.02267 | -0.0614 | 31.4821
4.5 | 0.7657 | 0.0223 | -0.0594 | 34.3363
5 | 0.8293 | 0.02129 | -0.0586 | 38.9526
5.5 | 0.8847 | 0.01959 | -0.0552 | 45.1608
6 | 0.9352 | 0.01668 | -0.0489 | 56.0671
6.5 | 0.9587 | 0.0172 | -0.0411 | 55.7384
7 | 0.9334 | 0.02245 | -0.0291 | 41.5768
7.5 | 0.9415 | 0.02569 | -0.0223 | 36.6485
8 | 0.9746 | 0.02919 | -0.0189 | 33.3881
8.5 | 1.0521 | 0.03506 | -0.0214 | 30.0086
9 | 1.101 | 0.04094 | -0.0195 | 26.893
9.5 | 1.1338 | 0.0479 | -0.0171 | 23.6701
10 | 1.1315 | 0.05514 | -0.0098 | 20.5205
10.5 | 1.1327 | 0.06456 | -0.0048 | 17.5449
12 | 0.9623 | 0.09743 | -0.0011 | 9.8768
12.5 | 0.8615 | 0.13461 | -0.0296 | 6.4
13 | 0.8541 | 0.14469 | -0.0339 | 5.903
13.5 | 0.8487 | 0.15437 | -0.0385 | 5.4978
14 | 0.8484 | 0.16359 | -0.0427 | 5.1861
14.5 | 0.8611 | 0.17134 | -0.0445 | 5.0257

## 13. Re 100k Mach 0.25 (1)
BIGFOIL.COM POLAR EXPORT
NACA66-509 a=0.2
NACA66-509 a=0.2 |  |  |  | Cl Max: | 0.931 | at alpha= | 5.5 | deg
JavaFoil+Calcfoil stall+Eppler ext transition |  |  |  | L/D Max: | 53.496 | at alpha= | 4 | deg
Re: | 100000 |  |  | Cd Min: | 0.00914 | at alpha= | 0 | deg
Mach: | 0.25 |  |  | Cl=0 at alpha= | -2.617 | deg
|  |  |  | @ Cl=0.1, Cd= | 0.034456
|  |  |  | @ Cl=0.4, Cd= | 0.012053
|  |  |  | @ Cl=0.6, Cd= | 0.013469
alpha (deg) | Cl | Cd | Cm | Cl/Cd
-12.5 | -0.056 | 0.21486 | -0.012 | -0.26
-12 | -0.053 | 0.20025 | -0.013 | -0.265
-11.5 | -0.05 | 0.17406 | -0.013 | -0.289
-11 | -0.047 | 0.16191 | -0.013 | -0.293
-10.5 | -0.123 | 0.43691 | -0.012 | -0.281
-10 | -0.175 | 0.29957 | -0.012 | -0.585
-9.5 | -0.209 | 0.21133 | -0.013 | -0.989
-9 | -0.235 | 0.16844 | -0.013 | -1.396
-8.5 | -0.255 | 0.14035 | -0.013 | -1.817
-8 | -0.268 | 0.11209 | -0.013 | -2.392
-7.5 | -0.274 | 0.09797 | -0.013 | -2.798
-7 | -0.273 | 0.08545 | -0.013 | -3.192
-6.5 | -0.264 | 0.07289 | -0.013 | -3.619
-6 | -0.247 | 0.06839 | -0.013 | -3.619
-5.5 | -0.224 | 0.06054 | -0.013 | -3.707
-5 | -0.195 | 0.05405 | -0.013 | -3.614
-4.5 | -0.161 | 0.04774 | -0.014 | -3.374
-4 | -0.122 | 0.04409 | -0.014 | -2.777
-3.5 | -0.08 | 0.04114 | -0.015 | -1.954
-3 | -0.036 | 0.03911 | -0.016 | -0.915
-2.5 | 0.011 | 0.03736 | -0.016 | 0.285
-2 | 0.058 | 0.03563 | -0.017 | 1.637
-1.5 | 0.107 | 0.03426 | -0.018 | 3.118
-1 | 0.156 | 0.03339 | -0.018 | 4.658
-0.5 | 0.204 | 0.03287 | -0.019 | 6.217
0 | 0.305 | 0.00914 | -0.021 | 33.338
0.5 | 0.362 | 0.00926 | -0.022 | 39.15
1 | 0.419 | 0.01345 | -0.046 | 31.198
1.5 | 0.477 | 0.013 | -0.047 | 36.709
2 | 0.535 | 0.0132 | -0.047 | 40.519
2.5 | 0.592 | 0.01346 | -0.048 | 43.987
3 | 0.656 | 0.01353 | -0.049 | 48.488
3.5 | 0.717 | 0.01392 | -0.05 | 51.548
4 | 0.775 | 0.01448 | -0.051 | 53.496
4.5 | 0.832 | 0.01828 | -0.052 | 45.499
5 | 0.884 | 0.01906 | -0.053 | 46.37
5.5 | 0.931 | 0.01985 | -0.053 | 46.92
6 | 0.802 | 0.04412 | -0.023 | 18.179
6.5 | 0.835 | 0.04769 | -0.022 | 17.515
7 | 0.862 | 0.05192 | -0.02 | 16.596
7.5 | 0.874 | 0.05599 | -0.019 | 15.618
8 | 0.876 | 0.06198 | -0.018 | 14.134
8.5 | 0.864 | 0.06839 | -0.017 | 12.637
9 | 0.838 | 0.07819 | -0.016 | 10.718
9.5 | 0.797 | 0.08891 | -0.014 | 8.964
10 | 0.742 | 0.09782 | -0.015 | 7.582
10.5 | 0.673 | 0.11168 | -0.016 | 6.03

## 14. Re 100k Mach 0.25 (2)
BIGFOIL.COM POLAR EXPORT
NACA66-509 a=0.2
NACA66-509 a=0.2 |  |  |  | Cl Max: | 1.1158 | at alpha= | 9.5 | deg
XFOIL ncrit=9 |  |  |  | L/D Max: | 56.2832 | at alpha= | 6 | deg
Re: | 100000 |  |  | Cd Min: | 0.25639 | at alpha= | -20 | deg
Mach: | 0.25 |  |  | Cl=0 at alpha= | -1.2449 | deg
|  |  |  | @ Cl=0.1, Cd= | 0.026822
|  |  |  | @ Cl=0.4, Cd= | 0.023361
|  |  |  | @ Cl=0.6, Cd= | 0.023673
alpha (deg) | Cl | Cd | Cm | Cl/Cd
-20 | -0.6752 | 0.25639 | 0.0356 | -2.6335
-18.5 | -0.6137 | 0.22721 | 0.0248 | -2.701
-18 | -0.5944 | 0.21969 | 0.0212 | -2.7056
-17.5 | -0.5759 | 0.213 | 0.0174 | -2.7038
-17 | -0.5576 | 0.20642 | 0.0135 | -2.7013
-16.5 | -0.5395 | 0.19984 | 0.0096 | -2.6997
-16 | -0.5216 | 0.1934 | 0.0056 | -2.697
-15.5 | -0.5053 | 0.18832 | 0.0011 | -2.6832
-15 | -0.4959 | 0.18624 | -0.0042 | -2.6627
-14.5 | -0.4888 | 0.18333 | -0.0093 | -2.6662
-14 | -0.4799 | 0.17892 | -0.0142 | -2.6822
-13.5 | -0.4428 | 0.16047 | -0.0131 | -2.7594
-13 | -0.4263 | 0.15311 | -0.0157 | -2.7843
-12.5 | -0.4119 | 0.14637 | -0.0186 | -2.8141
-12 | -0.3984 | 0.13981 | -0.0218 | -2.8496
-11.5 | -0.3864 | 0.13366 | -0.0253 | -2.8909
-11 | -0.3807 | 0.12934 | -0.0303 | -2.9434
-10.5 | -0.3799 | 0.12573 | -0.0361 | -3.0216
-10 | -0.3772 | 0.12098 | -0.0413 | -3.1179
-9.5 | -0.345 | 0.1072 | -0.0367 | -3.2183
-9 | -0.3384 | 0.10138 | -0.0387 | -3.3379
-8.5 | -0.3488 | 0.09772 | -0.0398 | -3.5694
-8 | -0.3855 | 0.0966 | -0.0347 | -3.9907
-7.5 | -0.4264 | 0.09515 | -0.0289 | -4.4813
-7 | -0.4567 | 0.09298 | -0.0269 | -4.9118
-6.5 | -0.4738 | 0.09062 | -0.0263 | -5.2284
-6 | -0.4732 | 0.08024 | -0.0204 | -5.8973
-5.5 | -0.4738 | 0.07471 | -0.0184 | -6.3419
-5 | -0.439 | 0.06973 | -0.0258 | -6.2957
-4.5 | -0.4046 | 0.0606 | -0.0279 | -6.6766
-4 | -0.3481 | 0.05602 | -0.0337 | -6.2139
-3.5 | -0.3039 | 0.04778 | -0.0364 | -6.3604
-1.5 | -0.0374 | 0.03116 | -0.0438 | -1.2003
-1 | 0.0359 | 0.02821 | -0.0452 | 1.2726
0 | 0.1671 | 0.02537 | -0.047 | 6.5865
0.5 | 0.2247 | 0.02262 | -0.0457 | 9.9337
1 | 0.3659 | 0.02311 | -0.0618 | 15.833
1.5 | 0.4217 | 0.02352 | -0.0618 | 17.9294
2 | 0.4976 | 0.02361 | -0.065 | 21.0758
3 | 0.6107 | 0.02368 | -0.0634 | 25.7897
3.5 | 0.6625 | 0.02364 | -0.0615 | 28.0245
4 | 0.7268 | 0.02301 | -0.0609 | 31.5863
4.5 | 0.7795 | 0.02267 | -0.0586 | 34.3846
5.5 | 0.9067 | 0.01915 | -0.0534 | 47.3473
6 | 0.954 | 0.01695 | -0.0464 | 56.2832
6.5 | 0.9559 | 0.01876 | -0.0354 | 50.9542
7 | 0.9364 | 0.02368 | -0.0248 | 39.5439
7.5 | 0.9429 | 0.02702 | -0.0177 | 34.8964
8 | 0.985 | 0.03076 | -0.0148 | 32.0221
8.5 | 1.0681 | 0.0374 | -0.0173 | 28.5588
9 | 1.1057 | 0.04392 | -0.014 | 25.1753
9.5 | 1.1158 | 0.05081 | -0.0086 | 21.9602
10 | 1.1072 | 0.05692 | -0.0025 | 19.4519
10.5 | 1.0756 | 0.06385 | 0.0037 | 16.8457
11 | 1.0378 | 0.07198 | 0.0064 | 14.4179
11.5 | 0.9992 | 0.0817 | 0.0055 | 12.2301
12 | 0.9853 | 0.09277 | 0.0033 | 10.6209
12.5 | 0.885 | 0.12027 | -0.0186 | 7.3584
13 | 0.8473 | 0.14906 | -0.0371 | 5.6843
13.5 | 0.8434 | 0.15882 | -0.0421 | 5.3104
14 | 0.8492 | 0.16807 | -0.0458 | 5.0527
14.5 | 0.8582 | 0.17666 | -0.049 | 4.8579

## 15. Re 100k Mach 0.50 (1)
BIGFOIL.COM POLAR EXPORT
NACA66-509 a=0.2
NACA66-509 a=0.2 |  |  |  | Cl Max: | 1.17 | at alpha= | 20 | deg
JavaFoil+Calcfoil stall+Eppler ext transition |  |  |  | L/D Max: | 52.672 | at alpha= | 4 | deg
Re: | 100000 |  |  | Cd Min: | 0.01002 | at alpha= | 0 | deg
Mach: | 0.5 |  |  | Cl=0 at alpha= | -2.6225 | deg
|  |  |  | @ Cl=0.1, Cd= | 0.036043
|  |  |  | @ Cl=0.4, Cd= | 0.010146
|  |  |  | @ Cl=0.6, Cd= | 0.014234
alpha (deg) | Cl | Cd | Cm | Cl/Cd
-20 | -0.925 | 0.32451 | -0.016 | -2.851
-19.5 | -0.898 | 0.31642 | -0.016 | -2.838
-19 | -0.871 | 0.30266 | -0.016 | -2.878
-18.5 | -0.845 | 0.28847 | -0.016 | -2.929
-18 | -0.819 | 0.28309 | -0.016 | -2.893
-17.5 | -0.793 | 0.27927 | -0.016 | -2.84
-17 | -0.767 | 0.27423 | -0.017 | -2.797
-16.5 | -0.741 | 0.2698 | -0.017 | -2.746
-16 | -0.714 | 0.26369 | -0.017 | -2.709
-15.5 | -0.687 | 0.25337 | -0.016 | -2.71
-15 | -0.66 | 0.24949 | -0.016 | -2.647
-14.5 | -0.634 | 0.22816 | -0.016 | -2.779
-14 | -0.608 | 0.22569 | -0.017 | -2.693
-13.5 | -0.581 | 0.22132 | -0.017 | -2.627
-13 | -0.555 | 0.21534 | -0.017 | -2.577
-12.5 | -0.528 | 0.21115 | -0.017 | -2.502
-12 | -0.501 | 0.20268 | -0.016 | -2.471
-11.5 | -0.474 | 0.20366 | -0.016 | -2.328
-11 | -0.448 | 0.20048 | -0.016 | -2.233
-10.5 | -0.421 | 0.19738 | -0.017 | -2.133
-10 | -0.394 | 0.19433 | -0.017 | -2.03
-9.5 | -0.368 | 0.19189 | -0.017 | -1.917
-9 | -0.341 | 0.17622 | -0.017 | -1.936
-8.5 | -0.315 | 0.17388 | -0.018 | -1.809
-8 | -0.287 | 0.15857 | -0.016 | -1.812
-7.5 | -0.261 | 0.14485 | -0.016 | -1.8
-7 | -0.234 | 0.13543 | -0.017 | -1.728
-6.5 | -0.207 | 0.13225 | -0.017 | -1.568
-6 | -0.181 | 0.13133 | -0.017 | -1.376
-5.5 | -0.154 | 0.12886 | -0.017 | -1.195
-5 | -0.127 | 0.12661 | -0.015 | -1.004
-4.5 | -0.101 | 0.12002 | -0.015 | -0.838
-4 | -0.074 | 0.09978 | -0.016 | -0.741
-3.5 | -0.077 | 0.05279 | -0.015 | -1.456
-3 | -0.037 | 0.04484 | -0.015 | -0.836
-2.5 | 0.012 | 0.03956 | -0.017 | 0.292
-2 | 0.064 | 0.0373 | -0.018 | 1.723
-1.5 | 0.119 | 0.03538 | -0.019 | 3.352
-1 | 0.173 | 0.03422 | -0.02 | 5.064
-0.5 | 0.228 | 0.03356 | -0.021 | 6.794
0 | 0.338 | 0.01002 | -0.022 | 33.709
0.5 | 0.402 | 0.01015 | -0.024 | 39.584
1 | 0.466 | 0.01378 | -0.051 | 33.816
1.5 | 0.53 | 0.01392 | -0.052 | 38.084
2 | 0.594 | 0.01423 | -0.053 | 41.735
2.5 | 0.667 | 0.01428 | -0.054 | 46.705
3 | 0.734 | 0.0148 | -0.055 | 49.596
3.5 | 0.798 | 0.01546 | -0.056 | 51.592
4 | 0.859 | 0.0163 | -0.057 | 52.672
4.5 | 0.917 | 0.0206 | -0.058 | 44.541
5 | 0.97 | 0.02171 | -0.058 | 44.684
5.5 | 0.838 | 0.04313 | -0.025 | 19.423
6 | 0.862 | 0.04793 | -0.023 | 17.987
6.5 | 0.865 | 0.05422 | -0.021 | 15.955
7 | 0.803 | 0.06919 | -0.018 | 11.603
7.5 | 0.532 | 0.13637 | -0.02 | 3.899
8 | 0.558 | 0.13418 | -0.02 | 4.155
8.5 | 0.584 | 0.14691 | -0.024 | 3.974
9 | 0.609 | 0.15035 | -0.025 | 4.054
9.5 | 0.635 | 0.14961 | -0.025 | 4.244
10 | 0.661 | 0.18086 | -0.028 | 3.657
10.5 | 0.687 | 0.18376 | -0.029 | 3.738
11 | 0.712 | 0.18428 | -0.029 | 3.865
11.5 | 0.738 | 0.1892 | -0.03 | 3.899
12 | 0.764 | 0.21898 | -0.033 | 3.49
12.5 | 0.79 | 0.2197 | -0.033 | 3.594
13 | 0.815 | 0.22202 | -0.034 | 3.669
13.5 | 0.84 | 0.22968 | -0.034 | 3.656
14 | 0.867 | 0.25014 | -0.037 | 3.464
14.5 | 0.892 | 0.24901 | -0.038 | 3.581
15 | 0.916 | 0.26049 | -0.038 | 3.518
15.5 | 0.941 | 0.26021 | -0.039 | 3.618
16 | 0.968 | 0.29302 | -0.042 | 3.305
16.5 | 0.993 | 0.28629 | -0.042 | 3.469
17 | 1.018 | 0.30293 | -0.043 | 3.359
17.5 | 1.044 | 0.32502 | -0.045 | 3.212
18 | 1.07 | 0.3195 | -0.046 | 3.348
18.5 | 1.094 | 0.32355 | -0.046 | 3.381
19 | 1.118 | 0.33131 | -0.047 | 3.376
19.5 | 1.146 | 0.36353 | -0.05 | 3.152
20 | 1.17 | 0.36371 | -0.05 | 3.217

## 16. Re 100k Mach 0.50 (2)
BIGFOIL.COM POLAR EXPORT
NACA66-509 a=0.2
NACA66-509 a=0.2 |  |  |  | Cl Max: | 1.1031 | at alpha= | 20 | deg
XFOIL ncrit=9 |  |  |  | L/D Max: | 49.1529 | at alpha= | 5.5 | deg
Re: | 100000 |  |  | Cd Min: | 0.29887 | at alpha= | 20 | deg
Mach: | 0.5 |  |  | Cl=0 at alpha= | -1.2199 | deg
|  |  |  | @ Cl=0.1, Cd= | 0.029579
|  |  |  | @ Cl=0.4, Cd= | 0.025122
|  |  |  | @ Cl=0.6, Cd= | 0.025851
alpha (deg) | Cl | Cd | Cm | Cl/Cd
-20 | -0.723 | 0.26542 | 0.0453 | -2.724
-19.5 | -0.6998 | 0.25709 | 0.0404 | -2.722
-19 | -0.6767 | 0.24926 | 0.0353 | -2.7148
-18.5 | -0.6539 | 0.24158 | 0.0303 | -2.7068
-18 | -0.6307 | 0.23393 | 0.0252 | -2.6961
-17.5 | -0.6079 | 0.22649 | 0.0203 | -2.684
-17 | -0.5852 | 0.21937 | 0.0152 | -2.6676
-16.5 | -0.5651 | 0.21511 | 0.0092 | -2.627
-16 | -0.5522 | 0.2141 | 0.0027 | -2.5792
-15 | -0.499 | 0.18978 | -0.0038 | -2.6294
-14.5 | -0.4768 | 0.18155 | -0.0074 | -2.6263
-14 | -0.456 | 0.17408 | -0.0114 | -2.6195
-13.5 | -0.4361 | 0.1669 | -0.0154 | -2.6129
-13 | -0.4178 | 0.16031 | -0.0197 | -2.6062
-12.5 | -0.4063 | 0.15635 | -0.025 | -2.5987
-12 | -0.4012 | 0.15345 | -0.0308 | -2.6145
-11.5 | -0.3742 | 0.14134 | -0.0325 | -2.6475
-11 | -0.3508 | 0.13182 | -0.0337 | -2.6612
-10.5 | -0.336 | 0.1251 | -0.0365 | -2.6859
-10 | -0.3295 | 0.1206 | -0.041 | -2.7322
-9.5 | -0.3413 | 0.11953 | -0.0465 | -2.8554
-9 | -0.3159 | 0.10765 | -0.0418 | -2.9345
-8.5 | -0.3284 | 0.10413 | -0.038 | -3.1538
-8 | -0.3502 | 0.10166 | -0.0337 | -3.4448
-7.5 | -0.3825 | 0.10057 | -0.0309 | -3.8033
-7 | -0.4265 | 0.09997 | -0.0282 | -4.2663
-6.5 | -0.4389 | 0.09372 | -0.0239 | -4.6831
-6 | -0.444 | 0.08747 | -0.0187 | -5.076
-5.5 | -0.4453 | 0.08238 | -0.0241 | -5.4054
-5 | -0.4181 | 0.07382 | -0.0296 | -5.6638
-4.5 | -0.3869 | 0.06694 | -0.0368 | -5.7798
-4 | -0.3525 | 0.05984 | -0.0401 | -5.8907
-3.5 | -0.3145 | 0.05348 | -0.0425 | -5.8807
-3 | -0.273 | 0.04763 | -0.0444 | -5.7317
-2.5 | -0.2376 | 0.04147 | -0.0431 | -5.7294
-1.5 | -0.0447 | 0.03424 | -0.0514 | -1.3055
-1 | 0.0351 | 0.03145 | -0.0517 | 1.1161
-0.5 | 0.1114 | 0.02925 | -0.0525 | 3.8085
0 | 0.1862 | 0.02771 | -0.0534 | 6.7196
0.5 | 0.2595 | 0.02672 | -0.054 | 9.7118
1 | 0.4142 | 0.02496 | -0.0691 | 16.5946
2 | 0.5189 | 0.02572 | -0.0645 | 20.175
2.5 | 0.582 | 0.02576 | -0.0633 | 22.5932
3 | 0.6314 | 0.02601 | -0.0599 | 24.2753
3.5 | 0.6867 | 0.02609 | -0.0571 | 26.3204
4 | 0.7665 | 0.02524 | -0.0567 | 30.3685
4.5 | 0.8256 | 0.02502 | -0.0536 | 32.9976
5 | 0.8932 | 0.02451 | -0.051 | 36.4423
5.5 | 0.9806 | 0.01995 | -0.0441 | 49.1529
6 | 0.9943 | 0.02024 | -0.0318 | 49.1255
6.5 | 0.9579 | 0.02405 | -0.018 | 39.8295
7 | 0.9444 | 0.02916 | -0.01 | 32.3868
7.5 | 0.9549 | 0.03339 | -0.0039 | 28.5984
8 | 1.0141 | 0.03782 | 0.0008 | 26.8139
8.5 | 1.0442 | 0.04426 | 0.0049 | 23.5924
9 | 1.0393 | 0.05153 | 0.0088 | 20.1688
9.5 | 1.0156 | 0.05987 | 0.0105 | 16.9634
10 | 0.9829 | 0.06977 | 0.0089 | 14.0877
10.5 | 0.9459 | 0.08184 | 0.0033 | 11.5579
11 | 0.908 | 0.09679 | -0.0062 | 9.3811
11.5 | 0.8822 | 0.11273 | -0.0164 | 7.8258
12 | 0.8719 | 0.12721 | -0.0244 | 6.854
12.5 | 0.8691 | 0.14027 | -0.0313 | 6.1959
13 | 0.8721 | 0.15299 | -0.038 | 5.7004
13.5 | 0.8766 | 0.17455 | -0.0501 | 5.0221
14 | 0.879 | 0.18304 | -0.0562 | 4.8022
14.5 | 0.8924 | 0.19285 | -0.061 | 4.6274
15 | 0.9278 | 0.20534 | -0.0616 | 4.5184
15.5 | 0.9248 | 0.21061 | -0.0698 | 4.3911
16 | 0.9379 | 0.21932 | -0.0755 | 4.2764
16.5 | 0.9705 | 0.23224 | -0.0767 | 4.1789
17 | 0.9746 | 0.23744 | -0.0855 | 4.1046
17.5 | 1.0087 | 0.25193 | -0.0864 | 4.0039
18 | 1.0118 | 0.25546 | -0.0962 | 3.9607
18.5 | 1.0391 | 0.26667 | -0.0986 | 3.8966
19 | 1.0522 | 0.27388 | -0.1063 | 3.8418
19.5 | 1.072 | 0.28225 | -0.1119 | 3.7981
20 | 1.1031 | 0.29887 | -0.1133 | 3.6909

## 17. Re 250k Mach 0.00 (1)
BIGFOIL.COM POLAR EXPORT
NACA66-509 a=0.2
NACA66-509 a=0.2 |  |  |  | Cl Max: | 0.997 | at alpha= | 6.5 | deg
JavaFoil+Calcfoil stall+Eppler ext transition |  |  |  | L/D Max: | 82.422 | at alpha= | 4 | deg
Re: | 250000 |  |  | Cd Min: | 0.00765 | at alpha= | 1.5 | deg
Mach: | 0 |  |  | Cl=0 at alpha= | -2.6111 | deg
|  |  |  | @ Cl=0.1, Cd= | 0.031088
|  |  |  | @ Cl=0.4, Cd= | 0.0093861
|  |  |  | @ Cl=0.6, Cd= | 0.0079814
alpha (deg) | Cl | Cd | Cm | Cl/Cd
-14.5 | -0.237 | 0.17011 | -0.011 | -1.391
-14 | -0.251 | 0.16806 | -0.011 | -1.491
-13.5 | -0.265 | 0.15545 | -0.011 | -1.706
-13 | -0.28 | 0.19758 | -0.011 | -1.417
-12.5 | -0.295 | 0.18612 | -0.011 | -1.584
-12 | -0.309 | 0.16252 | -0.011 | -1.903
-11.5 | -0.323 | 0.15091 | -0.011 | -2.142
-11 | -0.336 | 0.1321 | -0.011 | -2.544
-10.5 | -0.347 | 0.12357 | -0.012 | -2.812
-10 | -0.356 | 0.10953 | -0.012 | -3.254
-9.5 | -0.358 | 0.09806 | -0.012 | -3.649
-9 | -0.356 | 0.08753 | -0.012 | -4.062
-8.5 | -0.35 | 0.07951 | -0.012 | -4.399
-8 | -0.34 | 0.07104 | -0.012 | -4.79
-7.5 | -0.327 | 0.06568 | -0.013 | -4.976
-7 | -0.309 | 0.05971 | -0.013 | -5.177
-6.5 | -0.287 | 0.0543 | -0.013 | -5.289
-6 | -0.261 | 0.0512 | -0.012 | -5.1
-5.5 | -0.231 | 0.04728 | -0.013 | -4.89
-5 | -0.198 | 0.04382 | -0.013 | -4.507
-4.5 | -0.161 | 0.04008 | -0.014 | -4.009
-4 | -0.121 | 0.03758 | -0.015 | -3.218
-3.5 | -0.079 | 0.03545 | -0.016 | -2.225
-3 | -0.035 | 0.03395 | -0.016 | -1.029
-2.5 | 0.01 | 0.03262 | -0.017 | 0.318
-2 | 0.057 | 0.03203 | -0.017 | 1.769
-1.5 | 0.104 | 0.031 | -0.018 | 3.341
-1 | 0.151 | 0.03037 | -0.019 | 4.965
-0.5 | 0.198 | 0.02983 | -0.02 | 6.646
0 | 0.303 | 0.00943 | -0.045 | 32.114
0.5 | 0.361 | 0.0094 | -0.046 | 38.37
1 | 0.417 | 0.00938 | -0.046 | 44.49
1.5 | 0.474 | 0.00765 | -0.047 | 61.957
2 | 0.531 | 0.00777 | -0.047 | 68.379
2.5 | 0.588 | 0.00794 | -0.048 | 74.057
3 | 0.646 | 0.00814 | -0.049 | 79.361
3.5 | 0.705 | 0.0087 | -0.05 | 81.082
4 | 0.761 | 0.00923 | -0.05 | 82.422
4.5 | 0.811 | 0.01387 | -0.051 | 58.521
5 | 0.863 | 0.01448 | -0.051 | 59.596
5.5 | 0.911 | 0.01514 | -0.052 | 60.153
6 | 0.956 | 0.01588 | -0.053 | 60.209
6.5 | 0.997 | 0.01664 | -0.053 | 59.944
7 | 0.847 | 0.04577 | -0.022 | 18.496
7.5 | 0.867 | 0.04948 | -0.021 | 17.529
8 | 0.881 | 0.05359 | -0.02 | 16.435
8.5 | 0.887 | 0.05831 | -0.019 | 15.206
9 | 0.885 | 0.06278 | -0.019 | 14.09
9.5 | 0.874 | 0.0681 | -0.018 | 12.84
10 | 0.857 | 0.07419 | -0.016 | 11.549
10.5 | 0.833 | 0.08142 | -0.016 | 10.225
11 | 0.803 | 0.08993 | -0.015 | 8.923
11.5 | 0.768 | 0.09422 | -0.017 | 8.154

## 18. Re 250k Mach 0.00 (2)
BIGFOIL.COM POLAR EXPORT
NACA66-509 a=0.2
NACA66-509 a=0.2 |  |  |  | Cl Max: | 1.1475 | at alpha= | 10 | deg
XFOIL ncrit=9 |  |  |  | L/D Max: | 90.1241 | at alpha= | 5 | deg
Re: | 250000 |  |  | Cd Min: | 0.24303 | at alpha= | -20 | deg
Mach: | 0 |  |  | Cl=0 at alpha= | -3.2819 | deg
|  |  |  | @ Cl=0.1, Cd= | 0.019626
|  |  |  | @ Cl=0.4, Cd= | 0.010944
|  |  |  | @ Cl=0.6, Cd= | 0.010238
alpha (deg) | Cl | Cd | Cm | Cl/Cd
-20 | -0.6591 | 0.24303 | 0.038 | -2.712
-18.5 | -0.6073 | 0.22222 | 0.0261 | -2.7329
-18 | -0.5898 | 0.21539 | 0.0225 | -2.7383
-17.5 | -0.5728 | 0.20902 | 0.0188 | -2.7404
-17 | -0.5557 | 0.20259 | 0.015 | -2.743
-16.5 | -0.5387 | 0.19608 | 0.0113 | -2.7473
-16 | -0.522 | 0.18952 | 0.0076 | -2.7543
-15.5 | -0.5057 | 0.18292 | 0.004 | -2.7646
-15 | -0.4894 | 0.17638 | 0.0003 | -2.7747
-14.5 | -0.4739 | 0.1704 | -0.0037 | -2.7811
-14 | -0.4618 | 0.16514 | -0.0081 | -2.7964
-13.5 | -0.4524 | 0.15974 | -0.0127 | -2.8321
-13 | -0.4427 | 0.15369 | -0.017 | -2.8805
-12.5 | -0.4257 | 0.14319 | -0.0187 | -2.973
-12 | -0.4079 | 0.13487 | -0.0199 | -3.0244
-11.5 | -0.3945 | 0.12831 | -0.0224 | -3.0746
-11 | -0.3826 | 0.12165 | -0.0254 | -3.1451
-10.5 | -0.3711 | 0.11506 | -0.0286 | -3.2253
-10 | -0.3602 | 0.10881 | -0.0323 | -3.3104
-9.5 | -0.3529 | 0.10356 | -0.0378 | -3.4077
-9 | -0.349 | 0.09817 | -0.042 | -3.5551
-8.5 | -0.3571 | 0.09387 | -0.0444 | -3.8042
-8 | -0.3194 | 0.08416 | -0.0606 | -3.7952
-7 | -0.2633 | 0.06369 | -0.0758 | -4.1341
-6.5 | -0.2342 | 0.05712 | -0.0795 | -4.1001
-6 | -0.2048 | 0.05129 | -0.0812 | -3.993
-5.5 | -0.1591 | 0.04864 | -0.0807 | -3.271
-5 | -0.1386 | 0.03973 | -0.0794 | -3.4885
-4.5 | -0.1053 | 0.03524 | -0.078 | -2.9881
-4 | -0.0569 | 0.03373 | -0.0753 | -1.6869
-3.5 | -0.0222 | 0.02726 | -0.0739 | -0.81438
-2 | 0.1305 | 0.01772 | -0.0675 | 7.3646
-1.5 | 0.1826 | 0.0163 | -0.0662 | 11.2025
-1 | 0.2308 | 0.01417 | -0.0643 | 16.2879
-0.5 | 0.2792 | 0.01329 | -0.0626 | 21.0083
0 | 0.3175 | 0.0113 | -0.06 | 28.0973
0.5 | 0.4962 | 0.01053 | -0.0807 | 47.1225
1 | 0.5386 | 0.01042 | -0.0785 | 51.6891
1.5 | 0.5811 | 0.0103 | -0.0762 | 56.4175
2 | 0.6239 | 0.01016 | -0.0739 | 61.4075
2.5 | 0.6668 | 0.01003 | -0.0715 | 66.4806
3 | 0.71 | 0.0099 | -0.069 | 71.7172
3.5 | 0.7519 | 0.00986 | -0.0665 | 76.2576
4 | 0.7952 | 0.00976 | -0.0639 | 81.4754
4.5 | 0.8353 | 0.00958 | -0.0605 | 87.1921
5 | 0.8715 | 0.00967 | -0.0563 | 90.1241
5.5 | 0.9039 | 0.01051 | -0.0519 | 86.0038
6 | 0.9245 | 0.01221 | -0.0461 | 75.7166
6.5 | 0.9199 | 0.01635 | -0.0375 | 56.263
7 | 0.9439 | 0.01846 | -0.0328 | 51.1322
7.5 | 0.9695 | 0.02024 | -0.0283 | 47.9002
8 | 0.9894 | 0.02321 | -0.0233 | 42.6282
8.5 | 1.0251 | 0.02555 | -0.0208 | 40.1213
9 | 1.0847 | 0.0312 | -0.0219 | 34.766
9.5 | 1.1248 | 0.0364 | -0.0198 | 30.9011
10 | 1.1475 | 0.04059 | -0.0163 | 28.2705
10.5 | 1.1403 | 0.04985 | -0.0089 | 22.8746
11 | 1.1099 | 0.05838 | -0.0018 | 19.0116

## 19. Re 250k Mach 0.10 (1)
BIGFOIL.COM POLAR EXPORT
NACA66-509 a=0.2
NACA66-509 a=0.2 |  |  |  | Cl Max: | 0.96 | at alpha= | 6 | deg
JavaFoil+Calcfoil stall+Eppler ext transition |  |  |  | L/D Max: | 82.331 | at alpha= | 4 | deg
Re: | 250000 |  |  | Cd Min: | 0.00767 | at alpha= | 1.5 | deg
Mach: | 0.1 |  |  | Cl=0 at alpha= | -2.6111 | deg
|  |  |  | @ Cl=0.1, Cd= | 0.03113
|  |  |  | @ Cl=0.4, Cd= | 0.0093867
|  |  |  | @ Cl=0.6, Cd= | 0.008002
alpha (deg) | Cl | Cd | Cm | Cl/Cd
-14 | -0.214 | 0.17699 | -0.011 | -1.209
-13.5 | -0.23 | 0.15837 | -0.011 | -1.452
-13 | -0.247 | 0.2184 | -0.011 | -1.129
-12.5 | -0.264 | 0.13589 | -0.012 | -1.939
-12 | -0.28 | 0.18044 | -0.011 | -1.554
-11.5 | -0.297 | 0.15966 | -0.012 | -1.861
-11 | -0.313 | 0.144 | -0.012 | -2.172
-10.5 | -0.327 | 0.12831 | -0.012 | -2.549
-10 | -0.339 | 0.114 | -0.012 | -2.974
-9.5 | -0.343 | 0.10403 | -0.012 | -3.3
-9 | -0.344 | 0.08971 | -0.012 | -3.829
-8.5 | -0.34 | 0.08127 | -0.012 | -4.186
-8 | -0.333 | 0.07267 | -0.013 | -4.582
-7.5 | -0.321 | 0.06575 | -0.013 | -4.889
-7 | -0.305 | 0.06093 | -0.013 | -5.013
-6.5 | -0.285 | 0.05492 | -0.013 | -5.187
-6 | -0.26 | 0.05191 | -0.012 | -5.005
-5.5 | -0.231 | 0.04782 | -0.013 | -4.822
-5 | -0.197 | 0.04409 | -0.013 | -4.479
-4.5 | -0.161 | 0.04006 | -0.014 | -4.016
-4 | -0.121 | 0.03775 | -0.015 | -3.212
-3.5 | -0.079 | 0.03566 | -0.016 | -2.219
-3 | -0.035 | 0.03386 | -0.016 | -1.036
-2.5 | 0.01 | 0.03321 | -0.016 | 0.313
-2 | 0.057 | 0.0321 | -0.017 | 1.773
-1.5 | 0.104 | 0.03104 | -0.018 | 3.354
-1 | 0.152 | 0.03041 | -0.019 | 4.982
-0.5 | 0.199 | 0.02987 | -0.02 | 6.668
0 | 0.304 | 0.00943 | -0.045 | 32.278
0.5 | 0.362 | 0.0094 | -0.046 | 38.545
1 | 0.419 | 0.00938 | -0.046 | 44.711
1.5 | 0.476 | 0.00767 | -0.047 | 62.135
2 | 0.534 | 0.00779 | -0.048 | 68.524
2.5 | 0.591 | 0.00797 | -0.048 | 74.188
3 | 0.65 | 0.00818 | -0.049 | 79.381
3.5 | 0.709 | 0.00874 | -0.05 | 81.06
4 | 0.764 | 0.00928 | -0.051 | 82.331
4.5 | 0.815 | 0.01394 | -0.051 | 58.487
5 | 0.867 | 0.01456 | -0.052 | 59.519
5.5 | 0.915 | 0.01523 | -0.052 | 60.056
6 | 0.96 | 0.01598 | -0.053 | 60.067
6.5 | 0.821 | 0.04256 | -0.025 | 19.283
7 | 0.85 | 0.04588 | -0.024 | 18.527
7.5 | 0.869 | 0.04932 | -0.022 | 17.628
8 | 0.881 | 0.05373 | -0.019 | 16.394
8.5 | 0.885 | 0.05827 | -0.019 | 15.184
9 | 0.88 | 0.06376 | -0.018 | 13.803
9.5 | 0.867 | 0.06887 | -0.017 | 12.583
10 | 0.845 | 0.07487 | -0.016 | 11.286
10.5 | 0.816 | 0.08121 | -0.015 | 10.051
11 | 0.781 | 0.09242 | -0.016 | 8.455

## 20. Re 250k Mach 0.10 (2)
BIGFOIL.COM POLAR EXPORT
NACA66-509 a=0.2
NACA66-509 a=0.2 |  |  |  | Cl Max: | 1.1436 | at alpha= | 10 | deg
XFOIL ncrit=9 |  |  |  | L/D Max: | 89.8973 | at alpha= | 5 | deg
Re: | 250000 |  |  | Cd Min: | 0.24383 | at alpha= | -20 | deg
Mach: | 0.1 |  |  | Cl=0 at alpha= | -3.2533 | deg
|  |  |  | @ Cl=0.1, Cd= | 0.019929
|  |  |  | @ Cl=0.4, Cd= | 0.011173
|  |  |  | @ Cl=0.6, Cd= | 0.010269
alpha (deg) | Cl | Cd | Cm | Cl/Cd
-20 | -0.6611 | 0.24383 | 0.0382 | -2.7113
-18.5 | -0.6086 | 0.22261 | 0.0264 | -2.7339
-18 | -0.5911 | 0.21587 | 0.0228 | -2.7382
-17.5 | -0.5738 | 0.20949 | 0.019 | -2.739
-17 | -0.5565 | 0.20304 | 0.0152 | -2.7408
-16.5 | -0.5394 | 0.19649 | 0.0114 | -2.7452
-16 | -0.5225 | 0.1899 | 0.0077 | -2.7514
-15.5 | -0.5059 | 0.18328 | 0.004 | -2.7603
-15 | -0.4894 | 0.17677 | 0.0003 | -2.7686
-14.5 | -0.4739 | 0.17091 | -0.0039 | -2.7728
-14 | -0.462 | 0.16565 | -0.0083 | -2.789
-13.5 | -0.4524 | 0.16021 | -0.0128 | -2.8238
-13 | -0.4423 | 0.15409 | -0.0171 | -2.8704
-12.5 | -0.4226 | 0.1428 | -0.0182 | -2.9594
-12 | -0.4066 | 0.13514 | -0.0199 | -3.0087
-11.5 | -0.3932 | 0.12858 | -0.0225 | -3.058
-11 | -0.3811 | 0.1219 | -0.0256 | -3.1263
-10.5 | -0.3694 | 0.11532 | -0.0288 | -3.2033
-10 | -0.3585 | 0.1092 | -0.0327 | -3.283
-9.5 | -0.3514 | 0.10403 | -0.0383 | -3.3779
-9 | -0.3476 | 0.09863 | -0.0422 | -3.5243
-8.5 | -0.3538 | 0.09414 | -0.0449 | -3.7582
-8 | -0.3169 | 0.08445 | -0.0609 | -3.7525
-7.5 | -0.286 | 0.07283 | -0.0723 | -3.927
-7 | -0.2616 | 0.06412 | -0.0757 | -4.0799
-6.5 | -0.2327 | 0.0575 | -0.0797 | -4.047
-6 | -0.2037 | 0.05166 | -0.0815 | -3.9431
-5.5 | -0.1587 | 0.04898 | -0.0811 | -3.2401
-5 | -0.1388 | 0.04006 | -0.0799 | -3.4648
-4.5 | -0.1054 | 0.03553 | -0.0784 | -2.9665
-4 | -0.0568 | 0.03398 | -0.0757 | -1.6716
-3.5 | -0.0224 | 0.02746 | -0.0743 | -0.81573
-3 | 0.023 | 0.02457 | -0.0726 | 0.9361
-2.5 | 0.0694 | 0.02202 | -0.0711 | 3.1517
-2 | 0.131 | 0.01781 | -0.0678 | 7.3554
-1.5 | 0.1834 | 0.01639 | -0.0665 | 11.1897
-1 | 0.2318 | 0.01426 | -0.0646 | 16.2553
-0.5 | 0.2808 | 0.01335 | -0.0629 | 21.0337
0 | 0.3221 | 0.01166 | -0.0607 | 27.6244
0.5 | 0.4963 | 0.01057 | -0.0805 | 46.9536
1 | 0.5416 | 0.01045 | -0.0788 | 51.8278
1.5 | 0.5844 | 0.01032 | -0.0765 | 56.6279
2 | 0.6275 | 0.01018 | -0.0742 | 61.6405
2.5 | 0.6707 | 0.01004 | -0.0718 | 66.8028
3 | 0.7136 | 0.00995 | -0.0693 | 71.7186
3.5 | 0.756 | 0.00988 | -0.0667 | 76.5182
4 | 0.799 | 0.00981 | -0.0641 | 81.4475
4.5 | 0.8394 | 0.00962 | -0.0606 | 87.2557
5 | 0.8756 | 0.00974 | -0.0563 | 89.8973
5.5 | 0.9075 | 0.01062 | -0.0517 | 85.452
6 | 0.9259 | 0.01244 | -0.0455 | 74.4293
6.5 | 0.9218 | 0.01654 | -0.0369 | 55.7316
7 | 0.9458 | 0.0186 | -0.0321 | 50.8495
7.5 | 0.9695 | 0.02045 | -0.0273 | 47.4083
8 | 0.9903 | 0.02344 | -0.0224 | 42.2483
8.5 | 1.0263 | 0.02588 | -0.0198 | 39.6561
9 | 1.0878 | 0.03181 | -0.0211 | 34.1968
9.5 | 1.125 | 0.03715 | -0.0185 | 30.2826
10 | 1.1436 | 0.0416 | -0.0145 | 27.4904
10.5 | 1.1328 | 0.04997 | -0.0069 | 22.6696
11 | 1.1027 | 0.05807 | -0.0002 | 18.9892
11.5 | 0.9914 | 0.05796 | 0.007 | 17.1049
12 | 0.9464 | 0.06871 | 0.0072 | 13.7738
12.5 | 0.8983 | 0.08083 | 0.0043 | 11.1134
13 | 0.849 | 0.09428 | -0.0021 | 9.0051
15 | 0.8718 | 0.16756 | -0.0431 | 5.2029

## 21. Re 250k Mach 0.25 (1)
BIGFOIL.COM POLAR EXPORT
NACA66-509 a=0.2
NACA66-509 a=0.2 |  |  |  | Cl Max: | 0.98 | at alpha= | 6 | deg
JavaFoil+Calcfoil stall+Eppler ext transition |  |  |  | L/D Max: | 81.994 | at alpha= | 4 | deg
Re: | 250000 |  |  | Cd Min: | 0.00585 | at alpha= | 0 | deg
Mach: | 0.25 |  |  | Cl=0 at alpha= | -2.617 | deg
|  |  |  | @ Cl=0.1, Cd= | 0.031353
|  |  |  | @ Cl=0.4, Cd= | 0.0095049
|  |  |  | @ Cl=0.6, Cd= | 0.09947
alpha (deg) | Cl | Cd | Cm | Cl/Cd
-12.5 | -0.056 | 0.17168 | -0.013 | -0.325
-12 | -0.053 | 0.1519 | -0.013 | -0.349
-11.5 | -0.05 | 0.12901 | -0.013 | -0.39
-11 | -0.047 | 0.13099 | -0.014 | -0.362
-10.5 | -0.123 | 0.12166 | -0.013 | -1.01
-10 | -0.175 | 0.10501 | -0.013 | -1.67
-9.5 | -0.209 | 0.0948 | -0.013 | -2.205
-9 | -0.235 | 0.08892 | -0.013 | -2.644
-8.5 | -0.255 | 0.08035 | -0.013 | -3.174
-8 | -0.268 | 0.08888 | -0.013 | -3.017
-7.5 | -0.274 | 0.07851 | -0.013 | -3.493
-7 | -0.273 | 0.06763 | -0.013 | -4.033
-6.5 | -0.264 | 0.06031 | -0.013 | -4.374
-6 | -0.247 | 0.05628 | -0.013 | -4.398
-5.5 | -0.224 | 0.0506 | -0.013 | -4.435
-5 | -0.195 | 0.04602 | -0.013 | -4.244
-4.5 | -0.161 | 0.04132 | -0.014 | -3.898
-4 | -0.122 | 0.03856 | -0.015 | -3.176
-3.5 | -0.08 | 0.03619 | -0.016 | -2.222
-3 | -0.036 | 0.03507 | -0.016 | -1.021
-2.5 | 0.011 | 0.03361 | -0.017 | 0.317
-2 | 0.058 | 0.03227 | -0.017 | 1.808
-1.5 | 0.107 | 0.0312 | -0.018 | 3.424
-1 | 0.156 | 0.03051 | -0.019 | 5.099
-0.5 | 0.205 | 0.02998 | -0.02 | 6.824
0 | 0.312 | 0.00585 | -0.023 | 53.333
0.5 | 0.371 | 0.0095 | -0.047 | 39.09
1 | 0.43 | 0.00951 | -0.048 | 45.233
1.5 | 0.489 | 0.00779 | -0.048 | 62.713
2 | 0.548 | 0.00794 | -0.049 | 68.99
2.5 | 0.606 | 0.00812 | -0.049 | 74.605
3 | 0.668 | 0.00844 | -0.05 | 79.18
3.5 | 0.727 | 0.009 | -0.051 | 80.771
4 | 0.784 | 0.00956 | -0.052 | 81.994
4.5 | 0.835 | 0.01433 | -0.052 | 58.28
5 | 0.888 | 0.015 | -0.053 | 59.171
5.5 | 0.936 | 0.01577 | -0.054 | 59.338
6 | 0.98 | 0.01656 | -0.054 | 59.18
6.5 | 0.837 | 0.04319 | -0.025 | 19.375
7 | 0.862 | 0.04704 | -0.022 | 18.331
7.5 | 0.875 | 0.05091 | -0.021 | 17.188
8 | 0.876 | 0.05547 | -0.019 | 15.799
8.5 | 0.865 | 0.06111 | -0.019 | 14.147
9 | 0.838 | 0.06728 | -0.017 | 12.457
9.5 | 0.797 | 0.07447 | -0.015 | 10.702
10 | 0.742 | 0.08215 | -0.016 | 9.03
10.5 | 0.673 | 0.09146 | -0.017 | 7.364
11 | 0.594 | 0.09947 | -0.017 | 5.975

## 22. Re 250k Mach 0.25 (2)
BIGFOIL.COM POLAR EXPORT
NACA66-509 a=0.2
NACA66-509 a=0.2 |  |  |  | Cl Max: | 1.1122 | at alpha= | 9.5 | deg
XFOIL ncrit=9 |  |  |  | L/D Max: | 120.478 | at alpha= | -0.5 | deg
Re: | 250000 |  |  | Cd Min: | 0.24848 | at alpha= | -20 | deg
Mach: | 0.25 |  |  | Cl=0 at alpha= | -3.2489 | deg
|  |  |  | @ Cl=0.1, Cd= | 0.021209
|  |  |  | @ Cl=0.4, Cd= | 0.012045
|  |  |  | @ Cl=0.6, Cd= | 0.010516
alpha (deg) | Cl | Cd | Cm | Cl/Cd
-20 | -0.673 | 0.24848 | 0.0396 | -2.7085
-19 | -0.6353 | 0.23266 | 0.0316 | -2.7306
-18.5 | -0.6168 | 0.22537 | 0.0279 | -2.7368
-18 | -0.5983 | 0.2187 | 0.0239 | -2.7357
-17.5 | -0.58 | 0.21217 | 0.0198 | -2.7337
-17 | -0.5617 | 0.20554 | 0.0158 | -2.7328
-16.5 | -0.5435 | 0.1988 | 0.0119 | -2.7339
-16 | -0.5254 | 0.19205 | 0.008 | -2.7357
-15.5 | -0.5075 | 0.18535 | 0.0041 | -2.7381
-15 | -0.4902 | 0.17932 | -0.0002 | -2.7337
-14.5 | -0.4754 | 0.17381 | -0.0048 | -2.7352
-14 | -0.4633 | 0.16838 | -0.0092 | -2.7515
-13.5 | -0.4528 | 0.16272 | -0.0138 | -2.7827
-12.5 | -0.4151 | 0.14355 | -0.0176 | -2.8917
-12 | -0.4003 | 0.13663 | -0.0203 | -2.9298
-11.5 | -0.3865 | 0.13001 | -0.0233 | -2.9728
-11 | -0.3734 | 0.12326 | -0.0267 | -3.0294
-10.5 | -0.3609 | 0.11708 | -0.0306 | -3.0825
-10 | -0.3517 | 0.1118 | -0.0356 | -3.1458
-9.5 | -0.3435 | 0.10624 | -0.0406 | -3.2332
-9 | -0.3429 | 0.10114 | -0.0427 | -3.3904
-8.5 | -0.3374 | 0.09538 | -0.0476 | -3.5374
-8 | -0.3028 | 0.08581 | -0.0631 | -3.5287
-7.5 | -0.2806 | 0.07401 | -0.0679 | -3.7914
-7 | -0.25 | 0.06613 | -0.0756 | -3.7804
-6.5 | -0.2235 | 0.0593 | -0.0811 | -3.769
-6 | -0.1894 | 0.05459 | -0.0841 | -3.4695
-5.5 | -0.1558 | 0.05073 | -0.0834 | -3.0712
-5 | -0.1392 | 0.04173 | -0.0825 | -3.3357
-4.5 | -0.1057 | 0.03707 | -0.0809 | -2.8514
-4 | -0.0561 | 0.03532 | -0.078 | -1.5883
-3.5 | -0.0231 | 0.02855 | -0.0767 | -0.80911
-3 | 0.0229 | 0.02542 | -0.0747 | 0.90087
-2.5 | 0.0704 | 0.02268 | -0.073 | 3.1041
-1.5 | 0.1877 | 0.01685 | -0.0682 | 11.1395
-1 | 0.2271 | 0.00278 | -0.063 | 81.6906
-0.5 | 0.2771 | 0.0023 | -0.0613 | 120.4783
0 | 0.339 | 0.01279 | -0.0629 | 26.5051
0.5 | 0.488 | 0.01097 | -0.078 | 44.485
1 | 0.5578 | 0.01066 | -0.0809 | 52.3265
1.5 | 0.6019 | 0.01051 | -0.0785 | 57.2693
2 | 0.6462 | 0.01037 | -0.0761 | 62.3144
2.5 | 0.6906 | 0.01022 | -0.0735 | 67.5734
3 | 0.7355 | 0.01007 | -0.0709 | 73.0387
3.5 | 0.7788 | 0.01002 | -0.068 | 77.7246
4 | 0.8223 | 0.00994 | -0.065 | 82.7264
4.5 | 0.8634 | 0.00977 | -0.0611 | 88.3726
5 | 0.8969 | 0.01017 | -0.0558 | 88.1908
5.5 | 0.9262 | 0.01121 | -0.0504 | 82.6227
6 | 0.9278 | 0.01401 | -0.0416 | 66.2241
6.5 | 0.9334 | 0.0173 | -0.0339 | 53.9538
7 | 0.9503 | 0.01944 | -0.0276 | 48.8837
7.5 | 0.9706 | 0.02167 | -0.0222 | 44.79
8 | 0.996 | 0.02494 | -0.0178 | 39.9358
8.5 | 1.0348 | 0.02805 | -0.0153 | 36.8913
9 | 1.0935 | 0.03485 | -0.0152 | 31.3773
9.5 | 1.1122 | 0.04096 | -0.0103 | 27.1533
10 | 1.108 | 0.04602 | -0.004 | 24.0765
10.5 | 1.0907 | 0.05226 | 0.0014 | 20.8706
11 | 1.0601 | 0.06022 | 0.005 | 17.6038
11.5 | 1.0248 | 0.06937 | 0.0055 | 14.773
12 | 0.9874 | 0.08022 | 0.0024 | 12.3087
12.5 | 0.9492 | 0.09343 | -0.0046 | 10.1595
13 | 0.9126 | 0.10995 | -0.0153 | 8.3001
13.5 | 0.8676 | 0.1419 | -0.033 | 6.1142
14 | 0.8701 | 0.15176 | -0.0378 | 5.7334
14.5 | 0.8778 | 0.16028 | -0.041 | 5.4767

## 23. Re 250k Mach 0.50 (1)
BIGFOIL.COM POLAR EXPORT
NACA66-509 a=0.2
NACA66-509 a=0.2 |  |  |  | Cl Max: | 1.17 | at alpha= | 20 | deg
JavaFoil+Calcfoil stall+Eppler ext transition |  |  |  | L/D Max: | 78.889 | at alpha= | 3.5 | deg
Re: | 250000 |  |  | Cd Min: | 0.00631 | at alpha= | 0 | deg
Mach: | 0.5 |  |  | Cl=0 at alpha= | -2.62 | deg
|  |  |  | @ Cl=0.1, Cd= | 0.032464
|  |  |  | @ Cl=0.4, Cd= | 0.0093174
|  |  |  | @ Cl=0.6, Cd= | 0.0085406
alpha (deg) | Cl | Cd | Cm | Cl/Cd
-20 | -0.925 | 0.24475 | -0.016 | -3.78
-19.5 | -0.899 | 0.24384 | -0.016 | -3.686
-19 | -0.871 | 0.2312 | -0.016 | -3.767
-18.5 | -0.845 | 0.22351 | -0.016 | -3.781
-18 | -0.819 | 0.22004 | -0.016 | -3.722
-17.5 | -0.793 | 0.21606 | -0.016 | -3.671
-17 | -0.767 | 0.21123 | -0.017 | -3.631
-16.5 | -0.741 | 0.20685 | -0.017 | -3.582
-16 | -0.714 | 0.19277 | -0.017 | -3.706
-15.5 | -0.687 | 0.19228 | -0.016 | -3.571
-15 | -0.66 | 0.18767 | -0.016 | -3.519
-14.5 | -0.634 | 0.17816 | -0.017 | -3.559
-14 | -0.608 | 0.16912 | -0.017 | -3.594
-13.5 | -0.581 | 0.16501 | -0.017 | -3.523
-13 | -0.555 | 0.15982 | -0.017 | -3.472
-12.5 | -0.528 | 0.1559 | -0.017 | -3.389
-12 | -0.501 | 0.15726 | -0.017 | -3.186
-11.5 | -0.474 | 0.15411 | -0.016 | -3.077
-11 | -0.448 | 0.15093 | -0.017 | -2.966
-10.5 | -0.421 | 0.14785 | -0.017 | -2.848
-10 | -0.395 | 0.14498 | -0.017 | -2.721
-9.5 | -0.368 | 0.1423 | -0.017 | -2.585
-9 | -0.341 | 0.13445 | -0.018 | -2.538
-8.5 | -0.315 | 0.13203 | -0.018 | -2.383
-8 | -0.287 | 0.11683 | -0.016 | -2.46
-7.5 | -0.261 | 0.10573 | -0.017 | -2.466
-7 | -0.234 | 0.10365 | -0.017 | -2.259
-6.5 | -0.207 | 0.09746 | -0.017 | -2.128
-6 | -0.181 | 0.09603 | -0.018 | -1.882
-5.5 | -0.154 | 0.09393 | -0.018 | -1.64
-5 | -0.127 | 0.09584 | -0.016 | -1.327
-4.5 | -0.101 | 0.08773 | -0.016 | -1.146
-4 | -0.074 | 0.07356 | -0.017 | -1.005
-3.5 | -0.077 | 0.04422 | -0.016 | -1.738
-3 | -0.038 | 0.03886 | -0.016 | -0.965
-2.5 | 0.012 | 0.03516 | -0.018 | 0.328
-2 | 0.064 | 0.0334 | -0.019 | 1.925
-1.5 | 0.119 | 0.03197 | -0.02 | 3.71
-1 | 0.173 | 0.03109 | -0.02 | 5.573
-0.5 | 0.228 | 0.03054 | -0.022 | 7.47
0 | 0.346 | 0.00631 | -0.024 | 54.789
0.5 | 0.411 | 0.00993 | -0.052 | 41.418
1 | 0.477 | 0.00999 | -0.053 | 47.704
1.5 | 0.542 | 0.00838 | -0.053 | 64.728
2 | 0.607 | 0.00856 | -0.054 | 70.924
2.5 | 0.678 | 0.009 | -0.055 | 75.296
3 | 0.744 | 0.00959 | -0.056 | 77.554
3.5 | 0.807 | 0.01023 | -0.057 | 78.889
4 | 0.868 | 0.011 | -0.058 | 78.889
4.5 | 0.922 | 0.0163 | -0.058 | 56.53
5 | 0.975 | 0.01731 | -0.059 | 56.314
5.5 | 1.017 | 0.01841 | -0.059 | 55.251
6 | 0.862 | 0.043 | -0.024 | 20.054
6.5 | 0.865 | 0.04764 | -0.023 | 18.166
7 | 0.803 | 0.05786 | -0.019 | 13.877
7.5 | 0.532 | 0.10326 | -0.02 | 5.15
8 | 0.558 | 0.10052 | -0.021 | 5.547
8.5 | 0.584 | 0.11019 | -0.025 | 5.299
9 | 0.61 | 0.11308 | -0.025 | 5.39
9.5 | 0.635 | 0.1171 | -0.025 | 5.423
10 | 0.661 | 0.13464 | -0.028 | 4.913
10.5 | 0.687 | 0.13755 | -0.029 | 4.994
11 | 0.712 | 0.13702 | -0.029 | 5.199
11.5 | 0.738 | 0.14609 | -0.03 | 5.05
12 | 0.764 | 0.16544 | -0.033 | 4.62
12.5 | 0.79 | 0.16134 | -0.034 | 4.894
13 | 0.815 | 0.16399 | -0.034 | 4.968
13.5 | 0.84 | 0.17095 | -0.034 | 4.912
14 | 0.867 | 0.19423 | -0.037 | 4.462
14.5 | 0.892 | 0.18731 | -0.038 | 4.76
15 | 0.916 | 0.19469 | -0.038 | 4.707
15.5 | 0.942 | 0.2038 | -0.039 | 4.62
16 | 0.968 | 0.21826 | -0.042 | 4.437
16.5 | 0.993 | 0.2145 | -0.042 | 4.63
17 | 1.018 | 0.22907 | -0.043 | 4.442
17.5 | 1.045 | 0.24518 | -0.045 | 4.262
18 | 1.07 | 0.24062 | -0.046 | 4.446
18.5 | 1.094 | 0.24898 | -0.047 | 4.394
19 | 1.119 | 0.25295 | -0.047 | 4.422
19.5 | 1.146 | 0.26777 | -0.05 | 4.281
20 | 1.17 | 0.27911 | -0.05 | 4.192

## 24. Re 250k Mach 0.50 (2)
BIGFOIL.COM POLAR EXPORT
NACA66-509 a=0.2
NACA66-509 a=0.2 |  |  |  | Cl Max: | 1.0978 | at alpha= | 20 | deg
XFOIL ncrit=9 |  |  |  | L/D Max: | 86.1081 | at alpha= | 4.5 | deg
Re: | 250000 |  |  | Cd Min: | 0.29302 | at alpha= | 20 | deg
Mach: | 0.5 |  |  | Cl=0 at alpha= | -3.255 | deg
|  |  |  | @ Cl=0.1, Cd= | 0.024284
|  |  |  | @ Cl=0.4, Cd= | 0.01154
|  |  |  | @ Cl=0.6, Cd= | 0.011549
alpha (deg) | Cl | Cd | Cm | Cl/Cd
-20 | -0.7283 | 0.26531 | 0.0488 | -2.7451
-19.5 | -0.7058 | 0.25696 | 0.0439 | -2.7467
-19 | -0.6827 | 0.24916 | 0.0387 | -2.74
-18.5 | -0.6599 | 0.24138 | 0.0336 | -2.7339
-18 | -0.6366 | 0.23356 | 0.0285 | -2.7256
-17.5 | -0.6136 | 0.22587 | 0.0236 | -2.7166
-17 | -0.5905 | 0.21821 | 0.0187 | -2.7061
-16.5 | -0.5673 | 0.21094 | 0.0135 | -2.6894
-16 | -0.5455 | 0.20474 | 0.008 | -2.6644
-15.5 | -0.5261 | 0.19893 | 0.0024 | -2.6446
-15 | -0.5077 | 0.19274 | -0.0028 | -2.6341
-14 | -0.4606 | 0.17291 | -0.0097 | -2.6638
-13.5 | -0.4395 | 0.16462 | -0.0131 | -2.6698
-13 | -0.4198 | 0.15715 | -0.0169 | -2.6713
-12.5 | -0.4007 | 0.14991 | -0.0208 | -2.6729
-12 | -0.3817 | 0.143 | -0.025 | -2.6692
-11.5 | -0.3667 | 0.13783 | -0.0304 | -2.6605
-11 | -0.3556 | 0.13251 | -0.0358 | -2.6836
-10.5 | -0.3419 | 0.12611 | -0.0406 | -2.7111
-10 | -0.3282 | 0.11948 | -0.0446 | -2.7469
-9.5 | -0.3155 | 0.10961 | -0.0434 | -2.8784
-8.5 | -0.2755 | 0.09476 | -0.0516 | -2.9073
-8 | -0.2437 | 0.08661 | -0.0608 | -2.8138
-7.5 | -0.2104 | 0.07857 | -0.0713 | -2.6779
-7 | -0.1859 | 0.07193 | -0.0858 | -2.5845
-6.5 | -0.1744 | 0.06751 | -0.092 | -2.5833
-6 | -0.1656 | 0.05915 | -0.0925 | -2.7997
-5.5 | -0.1504 | 0.05299 | -0.0917 | -2.8383
-5 | -0.128 | 0.0477 | -0.0915 | -2.6834
-4.5 | -0.0961 | 0.04273 | -0.0908 | -2.249
-4 | -0.0562 | 0.03821 | -0.0888 | -1.4708
-3.5 | -0.022 | 0.033 | -0.0866 | -0.66667
-3 | 0.0229 | 0.0292 | -0.084 | 0.78425
-2.5 | 0.0751 | 0.0258 | -0.0814 | 2.9109
-2 | 0.1395 | 0.02188 | -0.0777 | 6.3757
-1.5 | 0.1994 | 0.01921 | -0.0757 | 10.38
-1 | 0.2624 | 0.01693 | -0.0739 | 15.4991
-0.5 | 0.3197 | 0.01499 | -0.0717 | 21.3276
0 | 0.3745 | 0.01399 | -0.0693 | 26.7691
0.5 | 0.3996 | 0.01154 | -0.0605 | 34.6274
1 | 0.6231 | 0.01155 | -0.0886 | 53.9481
1.5 | 0.6789 | 0.01128 | -0.0868 | 60.1862
2 | 0.7294 | 0.01109 | -0.0837 | 65.771
2.5 | 0.7787 | 0.01093 | -0.0803 | 71.2443
3 | 0.8271 | 0.01082 | -0.0766 | 76.4418
3.5 | 0.8751 | 0.01074 | -0.0725 | 81.4804
4 | 0.9199 | 0.01071 | -0.0673 | 85.8917
4.5 | 0.9558 | 0.0111 | -0.0604 | 86.1081
5 | 0.9746 | 0.01215 | -0.0508 | 80.214
5.5 | 0.9778 | 0.014 | -0.0398 | 69.8429
6 | 0.9456 | 0.01793 | -0.0262 | 52.7384
6.5 | 0.9567 | 0.02087 | -0.0189 | 45.8409
7 | 0.9646 | 0.0244 | -0.0123 | 39.5328
7.5 | 0.9856 | 0.02787 | -0.0067 | 35.3642
8 | 1.0157 | 0.0323 | -0.0016 | 31.4458
8.5 | 1.0442 | 0.03772 | 0.0032 | 27.6829
9 | 1.0422 | 0.04427 | 0.0072 | 23.5419
9.5 | 1.0245 | 0.05188 | 0.0092 | 19.7475
10 | 0.9991 | 0.06116 | 0.0084 | 16.3358
10.5 | 0.9703 | 0.07226 | 0.0043 | 13.4279
11 | 0.9398 | 0.08542 | -0.003 | 11.0021
11.5 | 0.9113 | 0.10086 | -0.013 | 9.0353
12 | 0.8883 | 0.11821 | -0.0239 | 7.5146
12.5 | 0.8775 | 0.13418 | -0.0327 | 6.5397
13 | 0.8745 | 0.14803 | -0.0401 | 5.9076
13.5 | 0.8789 | 0.16002 | -0.046 | 5.4924
14 | 0.888 | 0.17406 | -0.0528 | 5.1017
14.5 | 0.9079 | 0.18293 | -0.0549 | 4.9631
15 | 0.913 | 0.19509 | -0.0635 | 4.6799
15.5 | 0.9251 | 0.20491 | -0.0704 | 4.5147
16 | 0.9504 | 0.21442 | -0.0708 | 4.4324
16.5 | 0.9662 | 0.22493 | -0.0772 | 4.2956
17 | 0.9772 | 0.23419 | -0.086 | 4.1727
17.5 | 0.9944 | 0.24375 | -0.0927 | 4.0796
18 | 1.0137 | 0.25293 | -0.0981 | 4.0078
18.5 | 1.0339 | 0.2618 | -0.1031 | 3.9492
19 | 1.0566 | 0.27119 | -0.1066 | 3.8962
19.5 | 1.0808 | 0.28454 | -0.1102 | 3.7984
20 | 1.0978 | 0.29302 | -0.117 | 3.7465

## 25. Re 500k Mach 0.00 (1)
BIGFOIL.COM POLAR EXPORT
NACA66-509 a=0.2
NACA66-509 a=0.2 |  |  |  | Cl Max: | 1.037 | at alpha= | 7 | deg
JavaFoil+Calcfoil stall+Eppler ext transition |  |  |  | L/D Max: | 103.859 | at alpha= | 4 | deg
Re: | 500000 |  |  | Cd Min: | 0.00583 | at alpha= | 1.5 | deg
Mach: | 0 |  |  | Cl=0 at alpha= | -2.6111 | deg
|  |  |  | @ Cl=0.1, Cd= | 0.02892
|  |  |  | @ Cl=0.4, Cd= | 0.007361
|  |  |  | @ Cl=0.6, Cd= | 0.0060828
alpha (deg) | Cl | Cd | Cm | Cl/Cd
-14.5 | -0.237 | 0.14525 | -0.012 | -1.63
-14 | -0.251 | 0.14064 | -0.012 | -1.783
-13.5 | -0.265 | 0.13248 | -0.012 | -2.003
-13 | -0.28 | 0.12532 | -0.012 | -2.235
-12.5 | -0.295 | 0.11988 | -0.012 | -2.46
-12 | -0.309 | 0.10549 | -0.012 | -2.934
-11.5 | -0.323 | 0.0998 | -0.012 | -3.241
-11 | -0.336 | 0.09506 | -0.012 | -3.538
-10.5 | -0.348 | 0.08809 | -0.012 | -3.946
-10 | -0.357 | 0.09486 | -0.012 | -3.759
-9.5 | -0.358 | 0.08634 | -0.012 | -4.146
-9 | -0.356 | 0.07664 | -0.012 | -4.64
-8.5 | -0.35 | 0.07061 | -0.013 | -4.954
-8 | -0.34 | 0.06386 | -0.013 | -5.329
-7.5 | -0.327 | 0.05873 | -0.013 | -5.566
-7 | -0.309 | 0.05359 | -0.013 | -5.769
-6.5 | -0.287 | 0.04973 | -0.013 | -5.776
-6 | -0.261 | 0.04711 | -0.013 | -5.544
-5.5 | -0.231 | 0.0437 | -0.013 | -5.291
-5 | -0.198 | 0.04067 | -0.014 | -4.858
-4.5 | -0.161 | 0.03752 | -0.015 | -4.284
-4 | -0.121 | 0.0355 | -0.016 | -3.408
-3.5 | -0.079 | 0.0338 | -0.016 | -2.335
-3 | -0.035 | 0.03244 | -0.017 | -1.078
-2.5 | 0.01 | 0.03116 | -0.017 | 0.333
-2 | 0.057 | 0.0301 | -0.018 | 1.883
-1.5 | 0.104 | 0.02881 | -0.019 | 3.6
-1 | 0.151 | 0.02805 | -0.02 | 5.385
-0.5 | 0.246 | 0.00719 | -0.045 | 34.259
0 | 0.305 | 0.00708 | -0.045 | 43.061
0.5 | 0.363 | 0.00694 | -0.046 | 52.33
1 | 0.421 | 0.0076 | -0.047 | 55.371
1.5 | 0.479 | 0.00583 | -0.047 | 82.18
2 | 0.537 | 0.00593 | -0.048 | 90.561
2.5 | 0.594 | 0.00606 | -0.049 | 97.985
3 | 0.652 | 0.00628 | -0.049 | 103.839
3.5 | 0.709 | 0.00683 | -0.05 | 103.747
4 | 0.764 | 0.00735 | -0.051 | 103.859
4.5 | 0.814 | 0.0121 | -0.051 | 67.233
5 | 0.866 | 0.01264 | -0.052 | 68.463
5.5 | 0.914 | 0.01323 | -0.052 | 69.072
6 | 0.959 | 0.01376 | -0.053 | 69.705
6.5 | 1.001 | 0.0145 | -0.053 | 69.022
7 | 1.037 | 0.01529 | -0.054 | 67.791
7.5 | 0.871 | 0.04668 | -0.026 | 18.652
8 | 0.882 | 0.05077 | -0.024 | 17.383
8.5 | 0.888 | 0.05452 | -0.023 | 16.286
9 | 0.886 | 0.05897 | -0.022 | 15.017
9.5 | 0.875 | 0.06376 | -0.021 | 13.725
10 | 0.857 | 0.06853 | -0.019 | 12.508
10.5 | 0.833 | 0.07328 | -0.018 | 11.365
11 | 0.803 | 0.08186 | -0.018 | 9.807
11.5 | 0.768 | 0.08637 | -0.019 | 8.898
12 | 0.731 | 0.09569 | -0.019 | 7.636

## 26. Re 500k Mach 0.00 (2)
BIGFOIL.COM POLAR EXPORT
NACA66-509 a=0.2
NACA66-509 a=0.2 |  |  |  | Cl Max: | 1.1731 | at alpha= | 11 | deg
XFOIL ncrit=9 |  |  |  | L/D Max: | 117.27 | at alpha= | 4 | deg
Re: | 500000 |  |  | Cd Min: | 0.18418 | at alpha= | 16 | deg
Mach: | 0 |  |  | Cl=0 at alpha= | -99 | deg
|  |  |  | @ Cl=0.1, Cd= | 0.00901
|  |  |  | @ Cl=0.4, Cd= | 0.0067676
|  |  |  | @ Cl=0.6, Cd= | 0.0068446
alpha (deg) | Cl | Cd | Cm | Cl/Cd
0 | 0.3198 | 0.00901 | -0.0549 | 35.4939
0.5 | 0.3482 | 0.00664 | -0.0493 | 52.4398
1 | 0.3904 | 0.00675 | -0.0451 | 57.837
1.5 | 0.4721 | 0.0069 | -0.0501 | 68.4203
2 | 0.5394 | 0.00688 | -0.053 | 78.4012
2.5 | 0.6078 | 0.00684 | -0.0562 | 88.8596
3 | 0.6758 | 0.00681 | -0.0594 | 99.2364
3.5 | 0.7424 | 0.00679 | -0.0622 | 109.3373
4 | 0.8033 | 0.00685 | -0.0639 | 117.2701
4.5 | 0.8366 | 0.00748 | -0.06 | 111.8449
5 | 0.8673 | 0.00833 | -0.0557 | 104.1176
5.5 | 0.894 | 0.00955 | -0.051 | 93.6126
6.5 | 0.9354 | 0.01421 | -0.0405 | 65.8269
7 | 0.9739 | 0.0153 | -0.038 | 63.6536
7.5 | 0.9958 | 0.01752 | -0.033 | 56.8379
8 | 1.0328 | 0.01832 | -0.0305 | 56.3755
8.5 | 1.0445 | 0.0214 | -0.0244 | 48.8084
9 | 1.0776 | 0.02269 | -0.0216 | 47.4923
9.5 | 1.1056 | 0.02436 | -0.0188 | 45.3859
10 | 1.1348 | 0.02884 | -0.0158 | 39.3481
10.5 | 1.1636 | 0.03297 | -0.013 | 35.2927
11 | 1.1731 | 0.03971 | -0.0084 | 29.5417
11.5 | 1.1529 | 0.048 | -0.0025 | 24.0188
12 | 1.1209 | 0.05617 | 0.0016 | 19.9555
12.5 | 1.0815 | 0.06559 | 0.0029 | 16.4888
13 | 1.038 | 0.07697 | 0.0005 | 13.4858
13.5 | 0.9924 | 0.09114 | -0.0063 | 10.8887
14 | 0.899 | 0.12427 | -0.0231 | 7.2342
14.5 | 0.8774 | 0.14335 | -0.035 | 6.1207
15 | 0.8709 | 0.16039 | -0.0434 | 5.4299
15.5 | 0.8735 | 0.17275 | -0.0495 | 5.0564
16 | 0.8792 | 0.18418 | -0.0552 | 4.7736

## 27. Re 500k Mach 0.10 (1)
BIGFOIL.COM POLAR EXPORT
NACA66-509 a=0.2
NACA66-509 a=0.2 |  |  |  | Cl Max: | 1.062 | at alpha= | 7.5 | deg
JavaFoil+Calcfoil stall+Eppler ext transition |  |  |  | L/D Max: | 104.001 | at alpha= | 4 | deg
Re: | 500000 |  |  | Cd Min: | 0.00583 | at alpha= | 1.5 | deg
Mach: | 0.1 |  |  | Cl=0 at alpha= | -2.6111 | deg
|  |  |  | @ Cl=0.1, Cd= | 0.028941
|  |  |  | @ Cl=0.4, Cd= | 0.007356
|  |  |  | @ Cl=0.6, Cd= | 0.0060829
alpha (deg) | Cl | Cd | Cm | Cl/Cd
-14 | -0.214 | 0.14711 | -0.012 | -1.455
-13.5 | -0.23 | 0.13931 | -0.012 | -1.652
-13 | -0.247 | 0.12642 | -0.012 | -1.951
-12.5 | -0.264 | 0.11998 | -0.012 | -2.198
-12 | -0.281 | 0.11193 | -0.012 | -2.507
-11.5 | -0.297 | 0.10434 | -0.013 | -2.849
-11 | -0.313 | 0.09721 | -0.012 | -3.219
-10.5 | -0.327 | 0.08869 | -0.013 | -3.689
-10 | -0.339 | 0.08234 | -0.012 | -4.12
-9.5 | -0.343 | 0.07642 | -0.013 | -4.493
-9 | -0.344 | 0.0785 | -0.013 | -4.377
-8.5 | -0.34 | 0.07231 | -0.013 | -4.706
-8 | -0.333 | 0.06548 | -0.013 | -5.086
-7.5 | -0.321 | 0.05927 | -0.013 | -5.424
-7 | -0.305 | 0.05483 | -0.013 | -5.572
-6.5 | -0.285 | 0.05046 | -0.013 | -5.647
-6 | -0.26 | 0.04755 | -0.013 | -5.465
-5.5 | -0.231 | 0.04404 | -0.013 | -5.237
-5 | -0.197 | 0.04097 | -0.014 | -4.821
-4.5 | -0.161 | 0.03765 | -0.015 | -4.274
-4 | -0.121 | 0.03562 | -0.016 | -3.405
-3.5 | -0.079 | 0.03382 | -0.016 | -2.341
-3 | -0.035 | 0.03234 | -0.017 | -1.086
-2.5 | 0.01 | 0.03122 | -0.017 | 0.333
-2 | 0.057 | 0.03014 | -0.018 | 1.889
-1.5 | 0.104 | 0.02883 | -0.019 | 3.614
-1 | 0.152 | 0.02809 | -0.02 | 5.403
-0.5 | 0.248 | 0.00717 | -0.045 | 34.53
0 | 0.306 | 0.00705 | -0.046 | 43.4
0.5 | 0.365 | 0.007 | -0.046 | 52.084
1 | 0.423 | 0.00759 | -0.047 | 55.726
1.5 | 0.481 | 0.00583 | -0.047 | 82.564
2 | 0.539 | 0.00593 | -0.048 | 90.976
2.5 | 0.597 | 0.00607 | -0.049 | 98.395
3 | 0.655 | 0.00632 | -0.049 | 103.681
3.5 | 0.712 | 0.00687 | -0.05 | 103.582
4 | 0.768 | 0.00738 | -0.051 | 104.001
4.5 | 0.817 | 0.01217 | -0.051 | 67.176
5 | 0.87 | 0.01272 | -0.052 | 68.355
5.5 | 0.918 | 0.01331 | -0.052 | 68.958
6 | 0.963 | 0.01385 | -0.053 | 69.526
6.5 | 1.004 | 0.01461 | -0.054 | 68.771
7 | 1.039 | 0.01546 | -0.054 | 67.223
7.5 | 1.062 | 0.01628 | -0.055 | 65.25
8 | 0.882 | 0.05085 | -0.023 | 17.35
8.5 | 0.886 | 0.0546 | -0.022 | 16.225
9 | 0.881 | 0.05953 | -0.022 | 14.8
9.5 | 0.867 | 0.06462 | -0.02 | 13.416
10 | 0.845 | 0.06979 | -0.019 | 12.113
10.5 | 0.816 | 0.07409 | -0.018 | 11.019
11 | 0.782 | 0.08383 | -0.018 | 9.325
11.5 | 0.742 | 0.08868 | -0.018 | 8.37
12 | 0.7 | 0.09739 | -0.019 | 7.183
12.5 | 0.655 | 0.10013 | -0.02 | 6.541

## 28. Re 500k Mach 0.10 (2)
BIGFOIL.COM POLAR EXPORT
NACA66-509 a=0.2
NACA66-509 a=0.2 |  |  |  | Cl Max: | 1.1624 | at alpha= | 11 | deg
XFOIL ncrit=9 |  |  |  | L/D Max: | 117.242 | at alpha= | 4 | deg
Re: | 500000 |  |  | Cd Min: | 0.18524 | at alpha= | 16 | deg
Mach: | 0.1 |  |  | Cl=0 at alpha= | -99 | deg
|  |  |  | @ Cl=0.1, Cd= | 0.00903
|  |  |  | @ Cl=0.4, Cd= | 0.0067834
|  |  |  | @ Cl=0.6, Cd= | 0.0068661
alpha (deg) | Cl | Cd | Cm | Cl/Cd
0 | 0.3217 | 0.00903 | -0.0552 | 35.6257
0.5 | 0.3506 | 0.00666 | -0.0497 | 52.6426
1 | 0.3928 | 0.00677 | -0.0454 | 58.0207
1.5 | 0.4734 | 0.00692 | -0.0501 | 68.4104
2 | 0.5422 | 0.0069 | -0.0532 | 78.5797
2.5 | 0.6103 | 0.00686 | -0.0562 | 88.965
3 | 0.679 | 0.00683 | -0.0595 | 99.4143
3.5 | 0.7457 | 0.00682 | -0.0623 | 109.3402
4 | 0.8078 | 0.00689 | -0.0641 | 117.2424
4.5 | 0.8408 | 0.00755 | -0.0601 | 111.3642
5 | 0.8712 | 0.00841 | -0.0557 | 103.591
5.5 | 0.8971 | 0.00968 | -0.0507 | 92.6756
6 | 0.9039 | 0.01288 | -0.0434 | 70.1786
6.5 | 0.9388 | 0.01431 | -0.0401 | 65.6045
7 | 0.9765 | 0.01545 | -0.0374 | 63.2039
7.5 | 0.9975 | 0.01764 | -0.0322 | 56.5476
8 | 1.0327 | 0.01854 | -0.0293 | 55.7012
8.5 | 1.0444 | 0.02182 | -0.0232 | 47.8643
9 | 1.078 | 0.02308 | -0.0205 | 46.7071
9.5 | 1.1046 | 0.02515 | -0.0174 | 43.9205
10 | 1.1356 | 0.02968 | -0.0146 | 38.2615
10.5 | 1.1612 | 0.03438 | -0.0114 | 33.7755
11 | 1.1624 | 0.04158 | -0.0062 | 27.9557
11.5 | 1.1392 | 0.04952 | -0.0007 | 23.0048
12 | 1.107 | 0.05779 | 0.0026 | 19.1556
12.5 | 1.0683 | 0.06744 | 0.003 | 15.8407
13 | 1.0265 | 0.07914 | -0.0004 | 12.9707
13.5 | 0.9853 | 0.09335 | -0.0079 | 10.5549
14 | 0.9465 | 0.1109 | -0.0191 | 8.5347
15 | 0.8707 | 0.16188 | -0.0444 | 5.3787
15.5 | 0.8742 | 0.17396 | -0.0503 | 5.0253
16 | 0.8804 | 0.18524 | -0.0559 | 4.7528

## 29. Re 500k Mach 0.25 (1)
BIGFOIL.COM POLAR EXPORT
NACA66-509 a=0.2
NACA66-509 a=0.2 |  |  |  | Cl Max: | 1.054 | at alpha= | 7 | deg
JavaFoil+Calcfoil stall+Eppler ext transition |  |  |  | L/D Max: | 103.053 | at alpha= | 4 | deg
Re: | 500000 |  |  | Cd Min: | 0.00591 | at alpha= | 1.5 | deg
Mach: | 0.25 |  |  | Cl=0 at alpha= | -2.617 | deg
|  |  |  | @ Cl=0.1, Cd= | 0.029173
|  |  |  | @ Cl=0.4, Cd= | 0.00765
|  |  |  | @ Cl=0.6, Cd= | 0.11262
alpha (deg) | Cl | Cd | Cm | Cl/Cd
-12.5 | -0.056 | 0.14222 | -0.014 | -0.393
-12 | -0.053 | 0.13197 | -0.014 | -0.402
-11.5 | -0.05 | 0.11598 | -0.014 | -0.434
-11 | -0.047 | 0.11304 | -0.014 | -0.42
-10.5 | -0.123 | 0.10474 | -0.014 | -1.174
-10 | -0.175 | 0.09261 | -0.014 | -1.894
-9.5 | -0.209 | 0.08504 | -0.014 | -2.459
-9 | -0.235 | 0.07777 | -0.014 | -3.025
-8.5 | -0.255 | 0.06934 | -0.014 | -3.679
-8 | -0.268 | 0.0638 | -0.014 | -4.205
-7.5 | -0.274 | 0.06018 | -0.014 | -4.558
-7 | -0.273 | 0.06059 | -0.014 | -4.502
-6.5 | -0.264 | 0.05392 | -0.014 | -4.894
-6 | -0.248 | 0.05071 | -0.014 | -4.881
-5.5 | -0.224 | 0.04603 | -0.014 | -4.877
-5 | -0.195 | 0.04253 | -0.014 | -4.593
-4.5 | -0.161 | 0.03867 | -0.015 | -4.166
-4 | -0.123 | 0.03623 | -0.016 | -3.381
-3.5 | -0.08 | 0.03424 | -0.017 | -2.35
-3 | -0.036 | 0.03288 | -0.017 | -1.09
-2.5 | 0.011 | 0.03146 | -0.017 | 0.339
-2 | 0.058 | 0.03003 | -0.018 | 1.944
-1.5 | 0.107 | 0.02903 | -0.019 | 3.682
-1 | 0.156 | 0.02817 | -0.021 | 5.533
-0.5 | 0.254 | 0.00721 | -0.046 | 35.268
0 | 0.314 | 0.0071 | -0.047 | 44.312
0.5 | 0.375 | 0.00765 | -0.047 | 48.984
1 | 0.434 | 0.00765 | -0.048 | 56.822
1.5 | 0.494 | 0.00591 | -0.049 | 83.675
2 | 0.554 | 0.00601 | -0.049 | 92.085
2.5 | 0.613 | 0.00617 | -0.05 | 99.387
3 | 0.673 | 0.00662 | -0.051 | 101.704
3.5 | 0.731 | 0.0071 | -0.052 | 102.886
4 | 0.787 | 0.00764 | -0.052 | 103.053
4.5 | 0.838 | 0.01252 | -0.053 | 66.911
5 | 0.891 | 0.01311 | -0.053 | 67.921
5.5 | 0.939 | 0.01377 | -0.054 | 68.197
6 | 0.983 | 0.01438 | -0.054 | 68.373
6.5 | 1.022 | 0.01523 | -0.055 | 67.138
7 | 1.054 | 0.01606 | -0.056 | 65.583
7.5 | 0.876 | 0.04825 | -0.024 | 18.163
8 | 0.877 | 0.05222 | -0.023 | 16.799
8.5 | 0.865 | 0.05704 | -0.021 | 15.167
9 | 0.839 | 0.06242 | -0.019 | 13.434
9.5 | 0.797 | 0.06874 | -0.018 | 11.598
10 | 0.742 | 0.0742 | -0.018 | 9.999
10.5 | 0.674 | 0.08222 | -0.019 | 8.193
11 | 0.594 | 0.09123 | -0.019 | 6.517
11.5 | 0.507 | 0.09884 | -0.02 | 5.128
12 | 0.412 | 0.11262 | -0.021 | 3.662

## 30. Re 500k Mach 0.25 (2)
BIGFOIL.COM POLAR EXPORT
NACA66-509 a=0.2
NACA66-509 a=0.2 |  |  |  | Cl Max: | 1.0324 | at alpha= | 8 | deg
XFOIL ncrit=9 |  |  |  | L/D Max: | 116.718 | at alpha= | 4 | deg
Re: | 500000 |  |  | Cd Min: | 0.01992 | at alpha= | 8 | deg
Mach: | 0.25 |  |  | Cl=0 at alpha= | -99 | deg
|  |  |  | @ Cl=0.1, Cd= | 0.00916
|  |  |  | @ Cl=0.4, Cd= | 0.0068283
|  |  |  | @ Cl=0.6, Cd= | 0.0069708
alpha (deg) | Cl | Cd | Cm | Cl/Cd
0 | 0.3321 | 0.00916 | -0.0569 | 36.2555
0.5 | 0.3639 | 0.00675 | -0.0519 | 53.9111
1 | 0.4054 | 0.00684 | -0.047 | 59.269
1.5 | 0.4798 | 0.00699 | -0.0498 | 68.6409
2 | 0.5564 | 0.00699 | -0.0541 | 79.5994
2.5 | 0.6244 | 0.00696 | -0.0567 | 89.7126
3 | 0.6961 | 0.00694 | -0.0601 | 100.3026
3.5 | 0.7646 | 0.00694 | -0.0628 | 110.1729
4 | 0.8322 | 0.00713 | -0.0653 | 116.7181
4.5 | 0.8638 | 0.00792 | -0.0606 | 109.0657
5 | 0.8919 | 0.00886 | -0.0554 | 100.6659
5.5 | 0.9111 | 0.01049 | -0.0489 | 86.8541
6 | 0.92 | 0.0135 | -0.0415 | 68.1481
6.5 | 0.9549 | 0.01488 | -0.0377 | 64.1734
7 | 0.9875 | 0.01627 | -0.0337 | 60.6945
7.5 | 1.0004 | 0.01854 | -0.0268 | 53.959
8 | 1.0324 | 0.01992 | -0.0232 | 51.8273

## 31. Re 500k Mach 0.50 (1)
BIGFOIL.COM POLAR EXPORT
NACA66-509 a=0.2
NACA66-509 a=0.2 |  |  |  | Cl Max: | 1.17 | at alpha= | 20 | deg
JavaFoil+Calcfoil stall+Eppler ext transition |  |  |  | L/D Max: | 100.965 | at alpha= | 3.5 | deg
Re: | 500000 |  |  | Cd Min: | 0.00628 | at alpha= | 1.5 | deg
Mach: | 0.5 |  |  | Cl=0 at alpha= | -2.62 | deg
|  |  |  | @ Cl=0.1, Cd= | 0.030441
|  |  |  | @ Cl=0.4, Cd= | 0.0079152
|  |  |  | @ Cl=0.6, Cd= | 0.0064239
alpha (deg) | Cl | Cd | Cm | Cl/Cd
-20 | -0.925 | 0.21618 | -0.016 | -4.28
-19.5 | -0.899 | 0.212 | -0.016 | -4.241
-19 | -0.871 | 0.20001 | -0.016 | -4.356
-18.5 | -0.845 | 0.19334 | -0.016 | -4.371
-18 | -0.819 | 0.19141 | -0.016 | -4.279
-17.5 | -0.793 | 0.18233 | -0.016 | -4.35
-17 | -0.767 | 0.17761 | -0.017 | -4.319
-16.5 | -0.741 | 0.17327 | -0.017 | -4.276
-16 | -0.715 | 0.16786 | -0.017 | -4.258
-15.5 | -0.687 | 0.16348 | -0.016 | -4.2
-15 | -0.66 | 0.15906 | -0.016 | -4.152
-14.5 | -0.634 | 0.14918 | -0.017 | -4.251
-14 | -0.608 | 0.1464 | -0.017 | -4.152
-13.5 | -0.581 | 0.14246 | -0.017 | -4.081
-13 | -0.555 | 0.13749 | -0.017 | -4.037
-12.5 | -0.528 | 0.13369 | -0.018 | -3.953
-12 | -0.501 | 0.13326 | -0.017 | -3.761
-11.5 | -0.474 | 0.12514 | -0.016 | -3.79
-11 | -0.448 | 0.12196 | -0.017 | -3.671
-10.5 | -0.421 | 0.11892 | -0.017 | -3.541
-10 | -0.395 | 0.11601 | -0.017 | -3.401
-9.5 | -0.368 | 0.11345 | -0.017 | -3.243
-9 | -0.341 | 0.1081 | -0.018 | -3.157
-8.5 | -0.315 | 0.10552 | -0.018 | -2.982
-8 | -0.287 | 0.09459 | -0.017 | -3.039
-7.5 | -0.261 | 0.08678 | -0.017 | -3.006
-7 | -0.234 | 0.08509 | -0.017 | -2.752
-6.5 | -0.207 | 0.08284 | -0.017 | -2.504
-6 | -0.181 | 0.07836 | -0.018 | -2.307
-5.5 | -0.154 | 0.0765 | -0.018 | -2.014
-5 | -0.127 | 0.07074 | -0.017 | -1.799
-4.5 | -0.101 | 0.04851 | -0.017 | -2.074
-4 | -0.074 | 0.04131 | -0.017 | -1.789
-3.5 | -0.077 | 0.03964 | -0.017 | -1.939
-3 | -0.038 | 0.03534 | -0.017 | -1.062
-2.5 | 0.012 | 0.03225 | -0.019 | 0.358
-2 | 0.064 | 0.03088 | -0.02 | 2.083
-1.5 | 0.119 | 0.03021 | -0.02 | 3.927
-1 | 0.173 | 0.02943 | -0.021 | 5.891
-0.5 | 0.228 | 0.02872 | -0.024 | 7.956
0 | 0.35 | 0.00796 | -0.052 | 43.986
0.5 | 0.417 | 0.0079 | -0.053 | 52.806
1 | 0.484 | 0.0079 | -0.054 | 61.207
1.5 | 0.55 | 0.00628 | -0.054 | 87.588
2 | 0.616 | 0.00647 | -0.055 | 95.206
2.5 | 0.683 | 0.00703 | -0.056 | 97.213
3 | 0.748 | 0.00758 | -0.057 | 98.728
3.5 | 0.812 | 0.00804 | -0.057 | 100.965
4 | 0.872 | 0.00874 | -0.058 | 99.866
4.5 | 0.925 | 0.01414 | -0.058 | 65.403
5 | 0.978 | 0.01505 | -0.059 | 65.003
5.5 | 1.021 | 0.01609 | -0.06 | 63.459
6 | 0.864 | 0.04076 | -0.028 | 21.204
6.5 | 0.866 | 0.04472 | -0.025 | 19.368
7 | 0.803 | 0.05283 | -0.02 | 15.198
7.5 | 0.532 | 0.05771 | -0.022 | 9.218
8 | 0.558 | 0.06957 | -0.022 | 8.017
8.5 | 0.584 | 0.09095 | -0.025 | 6.421
9 | 0.61 | 0.09345 | -0.026 | 6.524
9.5 | 0.635 | 0.09746 | -0.026 | 6.517
10 | 0.662 | 0.1131 | -0.029 | 5.849
10.5 | 0.687 | 0.11601 | -0.029 | 5.922
11 | 0.712 | 0.11707 | -0.03 | 6.086
11.5 | 0.738 | 0.12079 | -0.03 | 6.108
12 | 0.764 | 0.1344 | -0.033 | 5.688
12.5 | 0.79 | 0.13407 | -0.034 | 5.89
13 | 0.815 | 0.13676 | -0.034 | 5.958
13.5 | 0.84 | 0.14298 | -0.034 | 5.874
14 | 0.867 | 0.15667 | -0.037 | 5.532
14.5 | 0.892 | 0.15918 | -0.038 | 5.602
15 | 0.916 | 0.16777 | -0.038 | 5.462
15.5 | 0.942 | 0.17011 | -0.04 | 5.537
16 | 0.968 | 0.17849 | -0.042 | 5.425
16.5 | 0.993 | 0.18083 | -0.042 | 5.493
17 | 1.018 | 0.19488 | -0.043 | 5.223
17.5 | 1.046 | 0.20007 | -0.046 | 5.227
18 | 1.07 | 0.20408 | -0.046 | 5.242
18.5 | 1.094 | 0.2076 | -0.047 | 5.271
19 | 1.119 | 0.21406 | -0.047 | 5.227
19.5 | 1.147 | 0.22952 | -0.05 | 4.998
20 | 1.17 | 0.23248 | -0.05 | 5.034

## 32. Re 500k Mach 0.50 (2)
BIGFOIL.COM POLAR EXPORT
NACA66-509 a=0.2
NACA66-509 a=0.2 |  |  |  | Cl Max: | 1.0954 | at alpha= | 20 | deg
XFOIL ncrit=9 |  |  |  | L/D Max: | 110.455 | at alpha= | 3.5 | deg
Re: | 500000 |  |  | Cd Min: | 0.2898 | at alpha= | 20 | deg
Mach: | 0.5 |  |  | Cl=0 at alpha= | -3.1715 | deg
|  |  |  | @ Cl=0.1, Cd= | 0.018566
|  |  |  | @ Cl=0.4, Cd= | 0.0095207
|  |  |  | @ Cl=0.6, Cd= | 0.0073903
alpha (deg) | Cl | Cd | Cm | Cl/Cd
-4 | -0.0867 | 0.03401 | -0.077 | -2.5493
-3.5 | -0.041 | 0.02914 | -0.0757 | -1.407
-3 | 0.0214 | 0.02643 | -0.0736 | 0.80969
-2.5 | 0.0696 | 0.02043 | -0.072 | 3.4068
-2 | 0.1314 | 0.01664 | -0.07 | 7.8966
-1.5 | 0.1954 | 0.01339 | -0.0684 | 14.593
-1 | 0.2592 | 0.01188 | -0.0673 | 21.8182
-0.5 | 0.3184 | 0.01044 | -0.0658 | 30.4981
0 | 0.3788 | 0.00974 | -0.0647 | 38.8912
0.5 | 0.4397 | 0.00911 | -0.0638 | 48.2656
1 | 0.4654 | 0.00721 | -0.0549 | 64.5492
1.5 | 0.5238 | 0.00733 | -0.052 | 71.4598
2 | 0.6122 | 0.0074 | -0.0565 | 82.7297
2.5 | 0.6926 | 0.0074 | -0.0597 | 93.5946
3 | 0.7703 | 0.00745 | -0.0622 | 103.396
3.5 | 0.8494 | 0.00769 | -0.0649 | 110.4551
4 | 0.9233 | 0.00842 | -0.0667 | 109.6556
4.5 | 0.9515 | 0.00945 | -0.0598 | 100.6878
5 | 0.9596 | 0.01077 | -0.0492 | 89.0994
5.5 | 0.9378 | 0.0139 | -0.0355 | 67.4676
6 | 0.9603 | 0.01582 | -0.0285 | 60.7016
6.5 | 0.9805 | 0.01819 | -0.0219 | 53.9032
7 | 0.9996 | 0.02094 | -0.0157 | 47.7364
7.5 | 1.0085 | 0.02481 | -0.0092 | 40.6489
8 | 1.0364 | 0.0281 | -0.0041 | 36.8826
8.5 | 1.0524 | 0.03314 | 0.0011 | 31.7562
9 | 1.0494 | 0.04008 | 0.0055 | 26.1826
9.5 | 1.0347 | 0.04797 | 0.0079 | 21.5697
10 | 1.01 | 0.05743 | 0.0074 | 17.5866
10.5 | 0.9824 | 0.06851 | 0.0033 | 14.3395
11 | 0.9529 | 0.08208 | -0.0041 | 11.6094
11.5 | 0.9258 | 0.09715 | -0.0137 | 9.5296
12 | 0.9035 | 0.11323 | -0.0237 | 7.9793
12.5 | 0.8913 | 0.12897 | -0.0323 | 6.9109
13 | 0.8872 | 0.14335 | -0.0399 | 6.189
13.5 | 0.8884 | 0.15626 | -0.0469 | 5.6854
14 | 0.8939 | 0.16854 | -0.0534 | 5.3038
14.5 | 0.903 | 0.18012 | -0.0595 | 5.0133
15 | 0.9145 | 0.19076 | -0.065 | 4.794
15.5 | 0.9284 | 0.20301 | -0.0715 | 4.5732
16 | 0.9449 | 0.21262 | -0.0768 | 4.4441
16.5 | 0.963 | 0.22194 | -0.0817 | 4.339
17 | 0.9826 | 0.23112 | -0.0859 | 4.2515
17.5 | 0.9994 | 0.24233 | -0.0912 | 4.1241
18 | 1.0185 | 0.25231 | -0.0969 | 4.0367
18.5 | 1.0371 | 0.262 | -0.103 | 3.9584
19 | 1.0546 | 0.27144 | -0.1105 | 3.8852
19.5 | 1.0753 | 0.28093 | -0.1165 | 3.8276
20 | 1.0954 | 0.2898 | -0.1218 | 3.7798

## 33. Re 750k Mach 0.00 (1)
BIGFOIL.COM POLAR EXPORT
NACA66-509 a=0.2
NACA66-509 a=0.2 |  |  |  | Cl Max: | 1.078 | at alpha= | 8 | deg
JavaFoil+Calcfoil stall+Eppler ext transition |  |  |  | L/D Max: | 134.285 | at alpha= | 3.5 | deg
Re: | 750000 |  |  | Cd Min: | 0.00444 | at alpha= | 1.5 | deg
Mach: | 0 |  |  | Cl=0 at alpha= | -2.6111 | deg
|  |  |  | @ Cl=0.1, Cd= | 0.02832
|  |  |  | @ Cl=0.4, Cd= | 0.0062361
|  |  |  | @ Cl=0.6, Cd= | 0.0046536
alpha (deg) | Cl | Cd | Cm | Cl/Cd
-14.5 | -0.237 | 0.14002 | -0.012 | -1.692
-14 | -0.251 | 0.13045 | -0.012 | -1.924
-13.5 | -0.265 | 0.12501 | -0.013 | -2.124
-13 | -0.28 | 0.11404 | -0.012 | -2.457
-12.5 | -0.295 | 0.1103 | -0.013 | -2.675
-12 | -0.31 | 0.10227 | -0.013 | -3.028
-11.5 | -0.324 | 0.09503 | -0.013 | -3.405
-11 | -0.336 | 0.08951 | -0.013 | -3.759
-10.5 | -0.348 | 0.08251 | -0.013 | -4.215
-10 | -0.357 | 0.07879 | -0.013 | -4.527
-9.5 | -0.358 | 0.07134 | -0.013 | -5.019
-9 | -0.356 | 0.06667 | -0.013 | -5.335
-8.5 | -0.35 | 0.06273 | -0.013 | -5.579
-8 | -0.34 | 0.05791 | -0.013 | -5.879
-7.5 | -0.327 | 0.05403 | -0.013 | -6.051
-7 | -0.309 | 0.05176 | -0.013 | -5.974
-6.5 | -0.287 | 0.04803 | -0.013 | -5.981
-6 | -0.261 | 0.04519 | -0.013 | -5.78
-5.5 | -0.231 | 0.0422 | -0.014 | -5.481
-5 | -0.198 | 0.03949 | -0.015 | -5.006
-4.5 | -0.161 | 0.03668 | -0.016 | -4.384
-4 | -0.121 | 0.03449 | -0.016 | -3.51
-3.5 | -0.079 | 0.03291 | -0.017 | -2.399
-3 | -0.035 | 0.03152 | -0.017 | -1.11
-2.5 | 0.01 | 0.03042 | -0.017 | 0.341
-2 | 0.057 | 0.02939 | -0.018 | 1.929
-1.5 | 0.104 | 0.02822 | -0.02 | 3.681
-1 | 0.188 | 0.00691 | -0.044 | 27.152
-0.5 | 0.246 | 0.0068 | -0.045 | 36.231
0 | 0.305 | 0.00666 | -0.045 | 45.791
0.5 | 0.363 | 0.00628 | -0.046 | 57.859
1 | 0.422 | 0.00621 | -0.047 | 67.839
1.5 | 0.479 | 0.00444 | -0.047 | 108.056
2 | 0.537 | 0.00448 | -0.048 | 119.997
2.5 | 0.595 | 0.00462 | -0.049 | 128.8
3 | 0.653 | 0.00501 | -0.049 | 130.261
3.5 | 0.709 | 0.00528 | -0.05 | 134.285
4 | 0.765 | 0.0067 | -0.051 | 114.129
4.5 | 0.815 | 0.01117 | -0.051 | 72.993
5 | 0.867 | 0.01165 | -0.052 | 74.444
5.5 | 0.916 | 0.01219 | -0.052 | 75.136
6 | 0.961 | 0.01278 | -0.053 | 75.193
6.5 | 1.003 | 0.01347 | -0.054 | 74.479
7 | 1.039 | 0.01414 | -0.054 | 73.476
7.5 | 1.063 | 0.01491 | -0.055 | 71.291
8 | 1.078 | 0.01569 | -0.055 | 68.693
8.5 | 0.891 | 0.0525 | -0.027 | 16.98
9 | 0.887 | 0.05717 | -0.025 | 15.518
9.5 | 0.876 | 0.06202 | -0.023 | 14.125
10 | 0.858 | 0.06649 | -0.021 | 12.899
10.5 | 0.833 | 0.0712 | -0.02 | 11.701
11 | 0.803 | 0.07764 | -0.019 | 10.343
11.5 | 0.769 | 0.08313 | -0.02 | 9.247
12 | 0.731 | 0.08976 | -0.02 | 8.143
12.5 | 0.691 | 0.09552 | -0.021 | 7.236
13 | 0.651 | 0.09937 | -0.022 | 6.548

## 34. Re 750k Mach 0.00 (2)
BIGFOIL.COM POLAR EXPORT
NACA66-509 a=0.2
NACA66-509 a=0.2 |  |  |  | Cl Max: | 1.0988 | at alpha= | 8.5 | deg
XFOIL ncrit=9 |  |  |  | L/D Max: | 123.485 | at alpha= | 4 | deg
Re: | 750000 |  |  | Cd Min: | 0.0259 | at alpha= | -4 | deg
Mach: | 0 |  |  | Cl=0 at alpha= | -2.999 | deg
|  |  |  | @ Cl=0.1, Cd= | 0.011416
|  |  |  | @ Cl=0.4, Cd= | 0.0054309
|  |  |  | @ Cl=0.6, Cd= | 0.0056123
alpha (deg) | Cl | Cd | Cm | Cl/Cd
-4 | -0.1052 | 0.0259 | -0.0599 | -4.0618
-3.5 | -0.0502 | 0.02377 | -0.0586 | -2.1119
-3 | -0.0001 | 0.01996 | -0.057 | -0.00501
-2 | 0.103 | 0.01116 | -0.0547 | 9.2294
-1.5 | 0.1575 | 0.01016 | -0.0544 | 15.502
0 | 0.3165 | 0.00781 | -0.0533 | 40.525
0.5 | 0.3554 | 0.00551 | -0.0508 | 64.5009
1 | 0.4005 | 0.00543 | -0.0478 | 73.7569
1.5 | 0.4472 | 0.00547 | -0.0455 | 81.755
2 | 0.4983 | 0.00554 | -0.0441 | 89.9458
2.5 | 0.5625 | 0.00557 | -0.0463 | 100.9874
3 | 0.6245 | 0.00564 | -0.0481 | 110.727
3.5 | 0.694 | 0.00572 | -0.0516 | 121.3287
4 | 0.7582 | 0.00614 | -0.0541 | 123.4853
4.5 | 0.8188 | 0.00705 | -0.0564 | 116.1418
5 | 0.8681 | 0.00806 | -0.0565 | 107.7047
5.5 | 0.889 | 0.00952 | -0.0508 | 93.3824
6 | 0.9071 | 0.01189 | -0.045 | 76.291
6.5 | 0.9494 | 0.01273 | -0.0431 | 74.5797
7 | 0.9878 | 0.0139 | -0.0405 | 71.0647
7.5 | 1.0299 | 0.01469 | -0.0389 | 70.1089
8 | 1.0583 | 0.01641 | -0.0349 | 64.4912
8.5 | 1.0988 | 0.017 | -0.0331 | 64.6353

## 35. Re 750k Mach 0.10 (1)
BIGFOIL.COM POLAR EXPORT
NACA66-509 a=0.2
NACA66-509 a=0.2 |  |  |  | Cl Max: | 1.078 | at alpha= | 8 | deg
JavaFoil+Calcfoil stall+Eppler ext transition |  |  |  | L/D Max: | 134.546 | at alpha= | 3.5 | deg
Re: | 750000 |  |  | Cd Min: | 0.00443 | at alpha= | 1.5 | deg
Mach: | 0.1 |  |  | Cl=0 at alpha= | -2.6111 | deg
|  |  |  | @ Cl=0.1, Cd= | 0.028342
|  |  |  | @ Cl=0.4, Cd= | 0.0062644
|  |  |  | @ Cl=0.6, Cd= | 0.0046341
alpha (deg) | Cl | Cd | Cm | Cl/Cd
-14 | -0.214 | 0.13637 | -0.013 | -1.571
-13.5 | -0.23 | 0.1296 | -0.013 | -1.777
-13 | -0.247 | 0.11893 | -0.013 | -2.076
-12.5 | -0.264 | 0.10996 | -0.013 | -2.399
-12 | -0.281 | 0.1044 | -0.013 | -2.689
-11.5 | -0.297 | 0.09717 | -0.013 | -3.061
-11 | -0.313 | 0.09032 | -0.013 | -3.466
-10.5 | -0.327 | 0.08347 | -0.013 | -3.921
-10 | -0.339 | 0.07903 | -0.013 | -4.294
-9.5 | -0.343 | 0.07331 | -0.013 | -4.685
-9 | -0.344 | 0.06699 | -0.013 | -5.131
-8.5 | -0.34 | 0.0633 | -0.013 | -5.378
-8 | -0.333 | 0.05845 | -0.013 | -5.7
-7.5 | -0.322 | 0.05436 | -0.014 | -5.915
-7 | -0.306 | 0.05086 | -0.014 | -6.008
-6.5 | -0.285 | 0.04842 | -0.013 | -5.885
-6 | -0.26 | 0.04551 | -0.013 | -5.711
-5.5 | -0.231 | 0.04243 | -0.014 | -5.437
-5 | -0.198 | 0.03975 | -0.015 | -4.97
-4.5 | -0.161 | 0.03656 | -0.016 | -4.403
-4 | -0.121 | 0.0346 | -0.016 | -3.507
-3.5 | -0.079 | 0.03293 | -0.017 | -2.405
-3 | -0.035 | 0.03147 | -0.017 | -1.116
-2.5 | 0.01 | 0.03042 | -0.017 | 0.342
-2 | 0.057 | 0.02944 | -0.018 | 1.935
-1.5 | 0.104 | 0.02824 | -0.02 | 3.696
-1 | 0.188 | 0.00691 | -0.044 | 27.269
-0.5 | 0.248 | 0.00677 | -0.045 | 36.551
0 | 0.306 | 0.00666 | -0.046 | 45.994
0.5 | 0.365 | 0.0063 | -0.046 | 57.934
1 | 0.424 | 0.00624 | -0.047 | 67.885
1.5 | 0.482 | 0.00443 | -0.048 | 108.8
2 | 0.54 | 0.00447 | -0.048 | 120.833
2.5 | 0.598 | 0.00462 | -0.049 | 129.358
3 | 0.656 | 0.00503 | -0.05 | 130.441
3.5 | 0.713 | 0.0053 | -0.05 | 134.546
4 | 0.768 | 0.00676 | -0.051 | 113.682
4.5 | 0.819 | 0.01123 | -0.051 | 72.935
5 | 0.871 | 0.01172 | -0.052 | 74.344
5.5 | 0.92 | 0.01228 | -0.053 | 74.922
6 | 0.965 | 0.01286 | -0.053 | 75.003
6.5 | 1.006 | 0.01356 | -0.054 | 74.202
7 | 1.042 | 0.01429 | -0.054 | 72.908
7.5 | 1.065 | 0.01511 | -0.055 | 70.459
8 | 1.078 | 0.01577 | -0.056 | 68.338
8.5 | 0.888 | 0.0528 | -0.026 | 16.817
9 | 0.882 | 0.05757 | -0.024 | 15.323
9.5 | 0.868 | 0.06197 | -0.023 | 14.006
10 | 0.846 | 0.06701 | -0.021 | 12.622
10.5 | 0.817 | 0.07234 | -0.02 | 11.289
11 | 0.782 | 0.07991 | -0.02 | 9.785
11.5 | 0.742 | 0.08533 | -0.02 | 8.701
12 | 0.7 | 0.09102 | -0.02 | 7.688
12.5 | 0.655 | 0.09435 | -0.022 | 6.945
13 | 0.61 | 0.10308 | -0.022 | 5.917

## 36. Re 750k Mach 0.10 (2)
BIGFOIL.COM POLAR EXPORT
NACA66-509 a=0.2
NACA66-509 a=0.2 |  |  |  | Cl Max: | 1.1964 | at alpha= | 11.5 | deg
XFOIL ncrit=9 |  |  |  | L/D Max: | 123.269 | at alpha= | 4 | deg
Re: | 750000 |  |  | Cd Min: | 0.25141 | at alpha= | 20 | deg
Mach: | 0.1 |  |  | Cl=0 at alpha= | -3.003 | deg
|  |  |  | @ Cl=0.1, Cd= | 0.011566
|  |  |  | @ Cl=0.4, Cd= | 0.0054553
|  |  |  | @ Cl=0.6, Cd= | 0.0056235
alpha (deg) | Cl | Cd | Cm | Cl/Cd
-7.5 | -0.3262 | 0.0694 | -0.0571 | -4.7003
-7 | -0.3152 | 0.06254 | -0.0589 | -5.04
-6.5 | -0.294 | 0.05646 | -0.0607 | -5.2072
-6 | -0.2664 | 0.0503 | -0.0622 | -5.2962
-5.5 | -0.2229 | 0.04444 | -0.0628 | -5.0158
-5 | -0.1809 | 0.0384 | -0.0621 | -4.7109
-4.5 | -0.15 | 0.02963 | -0.0609 | -5.0624
-4 | -0.1052 | 0.02622 | -0.0605 | -4.0122
-3.5 | -0.05 | 0.02398 | -0.0591 | -2.0851
-3 | 0.0003 | 0.02012 | -0.0575 | 0.014911
-2 | 0.1038 | 0.01124 | -0.0551 | 9.2349
-1.5 | 0.1588 | 0.0103 | -0.0548 | 15.4175
-1 | 0.2097 | 0.00878 | -0.054 | 23.8838
-0.5 | 0.2639 | 0.00829 | -0.0537 | 31.8335
0 | 0.3184 | 0.00782 | -0.0536 | 40.7161
0.5 | 0.3579 | 0.00553 | -0.0512 | 64.7197
1 | 0.403 | 0.00545 | -0.0482 | 73.945
1.5 | 0.45 | 0.00549 | -0.0458 | 81.9672
2 | 0.5007 | 0.00555 | -0.0443 | 90.2162
2.5 | 0.5652 | 0.00559 | -0.0464 | 101.1091
3 | 0.6276 | 0.00565 | -0.0482 | 111.0796
3.5 | 0.6972 | 0.00574 | -0.0517 | 121.4634
4 | 0.7618 | 0.00618 | -0.0542 | 123.2686
4.5 | 0.8228 | 0.0071 | -0.0565 | 115.8873
5 | 0.8722 | 0.00813 | -0.0565 | 107.2817
5.5 | 0.8909 | 0.00973 | -0.0503 | 91.5622
6 | 0.9104 | 0.012 | -0.0447 | 75.8667
6.5 | 0.953 | 0.01283 | -0.0427 | 74.279
7 | 0.9914 | 0.01401 | -0.0401 | 70.7637
7.5 | 1.0329 | 0.01485 | -0.0382 | 69.5556
8 | 1.0609 | 0.01654 | -0.0341 | 64.1415
8.5 | 1.0987 | 0.01723 | -0.0317 | 63.7667
9 | 1.1151 | 0.0193 | -0.026 | 57.7772
9.5 | 1.1418 | 0.0209 | -0.0224 | 54.6316
10 | 1.1629 | 0.02308 | -0.0185 | 50.3856
10.5 | 1.1731 | 0.02739 | -0.0136 | 42.8295
11 | 1.1921 | 0.03116 | -0.01 | 38.2574
11.5 | 1.1964 | 0.0371 | -0.0056 | 32.248
12 | 1.1795 | 0.04465 | -0.0011 | 26.4166
12.5 | 1.1455 | 0.05381 | 0.002 | 21.2879
13 | 1.1034 | 0.06464 | 0.0019 | 17.0699
13.5 | 1.0598 | 0.07738 | -0.0023 | 13.696
14 | 1.0184 | 0.09276 | -0.0105 | 10.9789
14.5 | 0.9796 | 0.11109 | -0.0221 | 8.8181
15.5 | 0.8949 | 0.16739 | -0.0492 | 5.3462
16 | 0.8972 | 0.17851 | -0.0549 | 5.026
17 | 0.9017 | 0.20283 | -0.0668 | 4.4456
17.5 | 0.9131 | 0.21232 | -0.0719 | 4.3006
18 | 0.9258 | 0.22136 | -0.0769 | 4.1823
18.5 | 0.9393 | 0.23093 | -0.0827 | 4.0675
19 | 0.9527 | 0.23898 | -0.0874 | 3.9865
19.5 | 0.9672 | 0.24574 | -0.0917 | 3.9359
20 | 0.9825 | 0.25141 | -0.0952 | 3.908

## 37. Re 750k Mach 0.25 (1)
BIGFOIL.COM POLAR EXPORT
NACA66-509 a=0.2
NACA66-509 a=0.2 |  |  |  | Cl Max: | 1.07 | at alpha= | 7.5 | deg
JavaFoil+Calcfoil stall+Eppler ext transition |  |  |  | L/D Max: | 131.442 | at alpha= | 3 | deg
Re: | 750000 |  |  | Cd Min: | 0.00445 | at alpha= | 1.5 | deg
Mach: | 0.25 |  |  | Cl=0 at alpha= | -2.617 | deg
|  |  |  | @ Cl=0.1, Cd= | 0.028619
|  |  |  | @ Cl=0.4, Cd= | 0.10202
|  |  |  | @ Cl=0.6, Cd= | 0.10202
alpha (deg) | Cl | Cd | Cm | Cl/Cd
-12.5 | -0.056 | 0.09579 | -0.014 | -0.584
-12 | -0.053 | 0.09046 | -0.014 | -0.587
-11.5 | -0.05 | 0.08665 | -0.014 | -0.581
-11 | -0.048 | 0.08325 | -0.015 | -0.571
-10.5 | -0.123 | 0.09493 | -0.014 | -1.296
-10 | -0.176 | 0.08589 | -0.014 | -2.043
-9.5 | -0.209 | 0.07826 | -0.014 | -2.673
-9 | -0.235 | 0.07277 | -0.014 | -3.234
-8.5 | -0.255 | 0.06605 | -0.014 | -3.863
-8 | -0.268 | 0.06155 | -0.014 | -4.361
-7.5 | -0.274 | 0.05703 | -0.014 | -4.811
-7 | -0.273 | 0.05295 | -0.014 | -5.154
-6.5 | -0.264 | 0.04908 | -0.014 | -5.378
-6 | -0.248 | 0.0484 | -0.014 | -5.116
-5.5 | -0.225 | 0.04415 | -0.014 | -5.086
-5 | -0.195 | 0.04072 | -0.014 | -4.799
-4.5 | -0.161 | 0.0376 | -0.016 | -4.287
-4 | -0.123 | 0.03518 | -0.016 | -3.484
-3.5 | -0.081 | 0.03333 | -0.017 | -2.415
-3 | -0.036 | 0.03188 | -0.018 | -1.124
-2.5 | 0.011 | 0.03066 | -0.018 | 0.348
-2 | 0.058 | 0.02957 | -0.018 | 1.975
-1.5 | 0.107 | 0.02846 | -0.02 | 3.761
-1 | 0.194 | 0.00691 | -0.046 | 28.025
-0.5 | 0.254 | 0.00682 | -0.046 | 37.291
0 | 0.315 | 0.00644 | -0.047 | 48.897
0.5 | 0.375 | 0.00629 | -0.047 | 59.622
1 | 0.435 | 0.00625 | -0.048 | 69.621
1.5 | 0.495 | 0.00445 | -0.049 | 111.124
2 | 0.555 | 0.00453 | -0.05 | 122.519
2.5 | 0.614 | 0.00486 | -0.05 | 126.32
3 | 0.674 | 0.00513 | -0.051 | 131.442
3.5 | 0.732 | 0.00653 | -0.052 | 111.978
4 | 0.788 | 0.00694 | -0.052 | 113.651
4.5 | 0.839 | 0.01155 | -0.053 | 72.647
5 | 0.892 | 0.01209 | -0.053 | 73.781
5.5 | 0.941 | 0.0127 | -0.054 | 74.076
6 | 0.985 | 0.01337 | -0.055 | 73.703
6.5 | 1.024 | 0.01414 | -0.055 | 72.448
7 | 1.056 | 0.01493 | -0.056 | 70.714
7.5 | 1.07 | 0.01577 | -0.056 | 67.834
8 | 0.879 | 0.05077 | -0.025 | 17.31
8.5 | 0.866 | 0.05515 | -0.023 | 15.702
9 | 0.839 | 0.05968 | -0.022 | 14.061
9.5 | 0.797 | 0.06591 | -0.019 | 12.1
10 | 0.742 | 0.07056 | -0.02 | 10.517
10.5 | 0.674 | 0.07806 | -0.02 | 8.632
11 | 0.595 | 0.08492 | -0.021 | 7.003
11.5 | 0.507 | 0.0889 | -0.022 | 5.703
12 | 0.413 | 0.09627 | -0.023 | 4.286
12.5 | 0.311 | 0.10202 | -0.024 | 3.047

## 38. Re 750k Mach 0.25 (2)
BIGFOIL.COM POLAR EXPORT
NACA66-509 a=0.2
NACA66-509 a=0.2 |  |  |  | Cl Max: | 1.1534 | at alpha= | 10.5 | deg
XFOIL ncrit=9 |  |  |  | L/D Max: | 121.789 | at alpha= | 3.5 | deg
Re: | 750000 |  |  | Cd Min: | 0.17825 | at alpha= | 15.5 | deg
Mach: | 0.25 |  |  | Cl=0 at alpha= | -3.0233 | deg
|  |  |  | @ Cl=0.1, Cd= | 0.012439
|  |  |  | @ Cl=0.4, Cd= | 0.0055852
|  |  |  | @ Cl=0.6, Cd= | 0.0056837
alpha (deg) | Cl | Cd | Cm | Cl/Cd
-4.5 | -0.1495 | 0.03167 | -0.0636 | -4.7206
-4 | -0.1048 | 0.02787 | -0.0632 | -3.7603
-3 | 0.0025 | 0.02096 | -0.0599 | 0.11927
-2 | 0.108 | 0.01174 | -0.0573 | 9.1993
-1.5 | 0.1647 | 0.01059 | -0.0568 | 15.5524
-1 | 0.2175 | 0.00895 | -0.0559 | 24.3017
-0.5 | 0.273 | 0.00839 | -0.0555 | 32.5387
0 | 0.3289 | 0.0079 | -0.0553 | 41.6329
0.5 | 0.3718 | 0.00571 | -0.0535 | 65.1138
1 | 0.417 | 0.00551 | -0.05 | 75.6806
1.5 | 0.4654 | 0.00557 | -0.0475 | 83.5548
2 | 0.5172 | 0.00563 | -0.0458 | 91.865
2.5 | 0.5804 | 0.00566 | -0.0472 | 102.5442
3 | 0.6465 | 0.00574 | -0.0493 | 112.6307
3.5 | 0.7149 | 0.00587 | -0.052 | 121.7888
4 | 0.7818 | 0.00642 | -0.0546 | 121.7757
4.5 | 0.8444 | 0.00741 | -0.0568 | 113.9541
5 | 0.8924 | 0.0086 | -0.0561 | 103.7674
5.5 | 0.8991 | 0.01086 | -0.0477 | 82.7901
6 | 0.9305 | 0.0124 | -0.0434 | 75.0403
6.5 | 0.9706 | 0.01347 | -0.0404 | 72.0564
7 | 1.0078 | 0.01467 | -0.0371 | 68.698
7.5 | 1.0411 | 0.01589 | -0.0332 | 65.5192
8 | 1.063 | 0.01758 | -0.0276 | 60.4664
8.5 | 1.0842 | 0.01961 | -0.0226 | 55.2881
9 | 1.1084 | 0.02177 | -0.0183 | 50.9141
9.5 | 1.1324 | 0.02418 | -0.0143 | 46.8321
10 | 1.1469 | 0.02815 | -0.0097 | 40.7425
10.5 | 1.1534 | 0.03408 | -0.0049 | 33.8439
11 | 1.1441 | 0.04105 | -0.0001 | 27.8709
11.5 | 1.119 | 0.04918 | 0.0032 | 22.7532
12 | 1.0873 | 0.05836 | 0.0038 | 18.6309
12.5 | 1.0502 | 0.06958 | 0.001 | 15.0934
13 | 1.0131 | 0.08336 | -0.0055 | 12.1533
13.5 | 0.9772 | 0.09975 | -0.0156 | 9.7965
14 | 0.9433 | 0.11918 | -0.0278 | 7.9149
14.5 | 0.8994 | 0.14919 | -0.0413 | 6.0286
15 | 0.8877 | 0.16549 | -0.0493 | 5.3641
15.5 | 0.8907 | 0.17825 | -0.0553 | 4.9969

## 39. Re 750k Mach 0.50 (1)
BIGFOIL.COM POLAR EXPORT
NACA66-509 a=0.2
NACA66-509 a=0.2 |  |  |  | Cl Max: | 1.17 | at alpha= | 20 | deg
JavaFoil+Calcfoil stall+Eppler ext transition |  |  |  | L/D Max: | 109.542 | at alpha= | 3.5 | deg
Re: | 750000 |  |  | Cd Min: | 0.00545 | at alpha= | 1.5 | deg
Mach: | 0.5 |  |  | Cl=0 at alpha= | -2.62 | deg
|  |  |  | @ Cl=0.1, Cd= | 0.029274
|  |  |  | @ Cl=0.4, Cd= | 0.006914
|  |  |  | @ Cl=0.6, Cd= | 0.0058297
alpha (deg) | Cl | Cd | Cm | Cl/Cd
-20 | -0.925 | 0.19987 | -0.016 | -4.629
-19.5 | -0.9 | 0.19755 | -0.017 | -4.553
-19 | -0.871 | 0.18586 | -0.016 | -4.688
-18.5 | -0.845 | 0.1803 | -0.016 | -4.688
-18 | -0.819 | 0.17524 | -0.016 | -4.674
-17.5 | -0.793 | 0.17123 | -0.016 | -4.632
-17 | -0.767 | 0.16659 | -0.017 | -4.605
-16.5 | -0.741 | 0.16232 | -0.017 | -4.565
-16 | -0.715 | 0.15497 | -0.017 | -4.613
-15.5 | -0.687 | 0.15064 | -0.016 | -4.559
-15 | -0.661 | 0.14657 | -0.016 | -4.507
-14.5 | -0.634 | 0.13628 | -0.017 | -4.654
-14 | -0.608 | 0.13349 | -0.017 | -4.554
-13.5 | -0.581 | 0.12962 | -0.017 | -4.486
-13 | -0.555 | 0.1248 | -0.017 | -4.447
-12.5 | -0.529 | 0.12106 | -0.018 | -4.366
-12 | -0.501 | 0.12101 | -0.017 | -4.144
-11.5 | -0.474 | 0.1166 | -0.017 | -4.068
-11 | -0.448 | 0.11344 | -0.017 | -3.947
-10.5 | -0.421 | 0.11035 | -0.017 | -3.817
-10 | -0.395 | 0.10743 | -0.017 | -3.673
-9.5 | -0.368 | 0.10488 | -0.018 | -3.509
-9 | -0.341 | 0.09772 | -0.018 | -3.493
-8.5 | -0.315 | 0.09529 | -0.018 | -3.302
-8 | -0.288 | 0.08719 | -0.017 | -3.298
-7.5 | -0.261 | 0.08067 | -0.017 | -3.234
-7 | -0.234 | 0.07752 | -0.018 | -3.021
-6.5 | -0.208 | 0.07369 | -0.018 | -2.816
-6 | -0.181 | 0.07148 | -0.018 | -2.53
-5.5 | -0.154 | 0.06983 | -0.019 | -2.207
-5 | -0.127 | 0.06667 | -0.018 | -1.91
-4.5 | -0.101 | 0.04597 | -0.018 | -2.189
-4 | -0.074 | 0.03954 | -0.018 | -1.87
-3.5 | -0.077 | 0.03805 | -0.017 | -2.021
-3 | -0.038 | 0.03425 | -0.018 | -1.096
-2.5 | 0.012 | 0.03162 | -0.019 | 0.366
-2 | 0.064 | 0.03002 | -0.02 | 2.143
-1.5 | 0.119 | 0.02888 | -0.021 | 4.11
-1 | 0.174 | 0.02797 | -0.023 | 6.204
-0.5 | 0.284 | 0.00662 | -0.052 | 42.885
0 | 0.351 | 0.00646 | -0.052 | 54.349
0.5 | 0.419 | 0.00709 | -0.053 | 59.064
1 | 0.485 | 0.00708 | -0.054 | 68.595
1.5 | 0.552 | 0.00545 | -0.055 | 101.319
2 | 0.619 | 0.00598 | -0.055 | 103.42
2.5 | 0.685 | 0.00643 | -0.056 | 106.471
3 | 0.75 | 0.00693 | -0.057 | 108.181
3.5 | 0.813 | 0.00743 | -0.057 | 109.542
4 | 0.874 | 0.00803 | -0.058 | 108.829
4.5 | 0.927 | 0.01319 | -0.058 | 70.266
5 | 0.98 | 0.01401 | -0.059 | 69.951
5.5 | 1.023 | 0.01498 | -0.06 | 68.303
6 | 1.051 | 0.01595 | -0.06 | 65.883
6.5 | 0.868 | 0.04367 | -0.028 | 19.873
7 | 0.803 | 0.05044 | -0.02 | 15.921
7.5 | 0.532 | 0.05463 | -0.023 | 9.741
8 | 0.558 | 0.06575 | -0.023 | 8.485
8.5 | 0.584 | 0.08389 | -0.026 | 6.963
9 | 0.61 | 0.08603 | -0.026 | 7.089
9.5 | 0.635 | 0.08941 | -0.026 | 7.105
10 | 0.662 | 0.10251 | -0.029 | 6.454
10.5 | 0.687 | 0.10543 | -0.029 | 6.517
11 | 0.712 | 0.10543 | -0.03 | 6.758
11.5 | 0.738 | 0.11144 | -0.03 | 6.621
12 | 0.765 | 0.12359 | -0.033 | 6.186
12.5 | 0.79 | 0.12196 | -0.034 | 6.476
13 | 0.815 | 0.12766 | -0.034 | 6.384
13.5 | 0.84 | 0.13306 | -0.035 | 6.312
14 | 0.867 | 0.14392 | -0.037 | 6.023
14.5 | 0.892 | 0.14325 | -0.038 | 6.225
15 | 0.917 | 0.1527 | -0.038 | 6.002
15.5 | 0.942 | 0.15795 | -0.04 | 5.966
16 | 0.969 | 0.16531 | -0.042 | 5.859
16.5 | 0.993 | 0.16606 | -0.042 | 5.982
17 | 1.018 | 0.17662 | -0.043 | 5.764
17.5 | 1.046 | 0.18369 | -0.046 | 5.696
18 | 1.07 | 0.18442 | -0.046 | 5.801
18.5 | 1.094 | 0.19267 | -0.047 | 5.68
19 | 1.119 | 0.196 | -0.047 | 5.709
19.5 | 1.147 | 0.20448 | -0.05 | 5.612
20 | 1.17 | 0.21218 | -0.05 | 5.516

## 40. Re 750k Mach 0.50 (2)
BIGFOIL.COM POLAR EXPORT
NACA66-509 a=0.2
NACA66-509 a=0.2 |  |  |  | Cl Max: | 1.0967 | at alpha= | 20 | deg
XFOIL ncrit=9 |  |  |  | L/D Max: | 118.341 | at alpha= | 3.5 | deg
Re: | 750000 |  |  | Cd Min: | 0.29069 | at alpha= | 20 | deg
Mach: | 0.5 |  |  | Cl=0 at alpha= | -3.1538 | deg
|  |  |  | @ Cl=0.1, Cd= | 0.016416
|  |  |  | @ Cl=0.4, Cd= | 0.0081714
|  |  |  | @ Cl=0.6, Cd= | 0.0059658
alpha (deg) | Cl | Cd | Cm | Cl/Cd
-20 | -0.7328 | 0.26547 | 0.0513 | -2.7604
-19.5 | -0.711 | 0.25744 | 0.0463 | -2.7618
-19 | -0.6881 | 0.24963 | 0.0411 | -2.7565
-18.5 | -0.6653 | 0.24178 | 0.036 | -2.7517
-18 | -0.6419 | 0.23374 | 0.0309 | -2.7462
-17.5 | -0.6178 | 0.22594 | 0.0258 | -2.7344
-17 | -0.5947 | 0.21833 | 0.0207 | -2.7239
-16.5 | -0.5722 | 0.21066 | 0.0156 | -2.7162
-16 | -0.55 | 0.20298 | 0.0107 | -2.7096
-15.5 | -0.5281 | 0.19529 | 0.0059 | -2.7042
-14 | -0.4647 | 0.1712 | -0.0073 | -2.7144
-13.5 | -0.4445 | 0.16319 | -0.0109 | -2.7238
-13 | -0.4248 | 0.15575 | -0.015 | -2.7274
-12.5 | -0.4056 | 0.14835 | -0.019 | -2.7341
-12 | -0.3866 | 0.14091 | -0.023 | -2.7436
-11.5 | -0.3679 | 0.13347 | -0.0271 | -2.7564
-11 | -0.341 | 0.12556 | -0.0355 | -2.7158
-10.5 | -0.3179 | 0.11762 | -0.0422 | -2.7028
-10 | -0.3069 | 0.11118 | -0.0456 | -2.7604
-9.5 | -0.2901 | 0.1028 | -0.0466 | -2.822
-9 | -0.2764 | 0.09631 | -0.0493 | -2.8699
-8.5 | -0.2631 | 0.0899 | -0.0522 | -2.9266
-8 | -0.2509 | 0.08358 | -0.0551 | -3.0019
-7 | -0.2309 | 0.07108 | -0.062 | -3.2485
-6.5 | -0.2312 | 0.06544 | -0.0671 | -3.533
-6 | -0.2158 | 0.05903 | -0.0709 | -3.6558
-5.5 | -0.1927 | 0.05235 | -0.0732 | -3.681
-5 | -0.1626 | 0.04577 | -0.0744 | -3.5525
-4.5 | -0.1405 | 0.03852 | -0.0744 | -3.6475
-4 | -0.0954 | 0.03335 | -0.0741 | -2.8606
-3.5 | -0.0358 | 0.02933 | -0.0726 | -1.2206
-3 | 0.0159 | 0.02432 | -0.0708 | 0.65378
-2.5 | 0.0678 | 0.01872 | -0.0688 | 3.6218
-2 | 0.1272 | 0.01447 | -0.0671 | 8.7906
-1.5 | 0.1912 | 0.0116 | -0.0658 | 16.4828
-1 | 0.2531 | 0.00975 | -0.0647 | 25.959
-0.5 | 0.3145 | 0.00889 | -0.0638 | 35.3768
0 | 0.3766 | 0.0083 | -0.0631 | 45.3735
0.5 | 0.4403 | 0.00795 | -0.0627 | 55.3836
1 | 0.4788 | 0.00582 | -0.0578 | 82.268
1.5 | 0.5332 | 0.00588 | -0.0547 | 90.6803
2 | 0.587 | 0.00595 | -0.0515 | 98.6555
2.5 | 0.6526 | 0.00603 | -0.0514 | 108.2255
3 | 0.7218 | 0.00623 | -0.0522 | 115.8587
3.5 | 0.7917 | 0.00669 | -0.0531 | 118.3408
4 | 0.869 | 0.00746 | -0.0559 | 116.4879
4.5 | 0.9381 | 0.00883 | -0.0575 | 106.2401
5 | 0.9456 | 0.0108 | -0.0478 | 87.5556
5.5 | 0.9472 | 0.01307 | -0.0371 | 72.4713
6 | 0.9783 | 0.01449 | -0.0309 | 67.5155
6.5 | 1.0037 | 0.01647 | -0.0245 | 60.9411
7 | 1.0235 | 0.01903 | -0.018 | 53.7835
7.5 | 1.0413 | 0.02206 | -0.0121 | 47.2031
8 | 1.056 | 0.02599 | -0.0056 | 40.631
8.5 | 1.0741 | 0.03084 | 0.0002 | 34.8281
9 | 1.0769 | 0.03683 | 0.0049 | 29.2398
9.5 | 1.0562 | 0.04454 | 0.0075 | 23.7135
10 | 1.0323 | 0.0539 | 0.0076 | 19.1521
10.5 | 1.0048 | 0.06481 | 0.004 | 15.5038
11 | 0.973 | 0.07838 | -0.0029 | 12.4139
11.5 | 0.9451 | 0.09328 | -0.0123 | 10.1319
12 | 0.9217 | 0.10937 | -0.0225 | 8.4274
12.5 | 0.9062 | 0.12562 | -0.0314 | 7.2138
13 | 0.8976 | 0.14053 | -0.0394 | 6.3872
13.5 | 0.896 | 0.15402 | -0.0467 | 5.8174
14 | 0.8997 | 0.16671 | -0.0535 | 5.3968
14.5 | 0.9078 | 0.17861 | -0.0598 | 5.0826
15 | 0.9185 | 0.19003 | -0.0659 | 4.8334
15.5 | 0.9301 | 0.20266 | -0.0723 | 4.5895
16 | 0.9455 | 0.21315 | -0.078 | 4.4358
16.5 | 0.9627 | 0.22324 | -0.0836 | 4.3124
17 | 0.9809 | 0.23285 | -0.0891 | 4.2126
17.5 | 0.9997 | 0.24213 | -0.0945 | 4.1288
18 | 1.0185 | 0.25099 | -0.0984 | 4.0579
18.5 | 1.0376 | 0.26091 | -0.1041 | 3.9769
19 | 1.0569 | 0.27065 | -0.1099 | 3.905
19.5 | 1.0764 | 0.28118 | -0.1172 | 3.8282
20 | 1.0967 | 0.29069 | -0.1229 | 3.7727

## 41. Re 1M Mach 0.00 (1)
BIGFOIL.COM POLAR EXPORT
NACA66-509 a=0.2
NACA66-509 a=0.2 |  |  |  | Cl Max: | 1.085 | at alpha= | 8.5 | deg
JavaFoil+Calcfoil stall+Eppler ext transition |  |  |  | L/D Max: | 140.115 | at alpha= | 3.5 | deg
Re: | 1000000 |  |  | Cd Min: | 0.00409 | at alpha= | 1.5 | deg
Mach: | 0 |  |  | Cl=0 at alpha= | -2.6111 | deg
|  |  |  | @ Cl=0.1, Cd= | 0.015568
|  |  |  | @ Cl=0.4, Cd= | 0.0061461
|  |  |  | @ Cl=0.6, Cd= | 0.0045633
alpha (deg) | Cl | Cd | Cm | Cl/Cd
-14.5 | -0.237 | 0.11698 | -0.013 | -2.026
-14 | -0.251 | 0.11255 | -0.013 | -2.231
-13.5 | -0.266 | 0.11999 | -0.013 | -2.214
-13 | -0.28 | 0.11199 | -0.013 | -2.503
-12.5 | -0.295 | 0.10431 | -0.013 | -2.83
-12 | -0.31 | 0.09827 | -0.013 | -3.152
-11.5 | -0.324 | 0.09084 | -0.013 | -3.563
-11 | -0.337 | 0.08421 | -0.013 | -3.996
-10.5 | -0.348 | 0.08061 | -0.013 | -4.316
-10 | -0.357 | 0.07478 | -0.013 | -4.771
-9.5 | -0.358 | 0.06905 | -0.013 | -5.187
-9 | -0.356 | 0.06495 | -0.013 | -5.478
-8.5 | -0.35 | 0.05997 | -0.013 | -5.836
-8 | -0.341 | 0.05658 | -0.014 | -6.019
-7.5 | -0.327 | 0.05269 | -0.014 | -6.206
-7 | -0.309 | 0.04951 | -0.014 | -6.247
-6.5 | -0.287 | 0.04674 | -0.014 | -6.148
-6 | -0.261 | 0.04404 | -0.014 | -5.933
-5.5 | -0.231 | 0.04109 | -0.015 | -5.631
-5 | -0.198 | 0.03851 | -0.015 | -5.135
-4.5 | -0.161 | 0.03591 | -0.016 | -4.48
-4 | -0.121 | 0.03399 | -0.017 | -3.564
-3.5 | -0.079 | 0.03224 | -0.018 | -2.451
-3 | -0.035 | 0.03109 | -0.018 | -1.126
-2.5 | 0.01 | 0.02991 | -0.018 | 0.347
-2 | 0.057 | 0.02882 | -0.019 | 1.969
-1.5 | 0.129 | 0.00663 | -0.043 | 19.452
-1 | 0.188 | 0.00647 | -0.044 | 28.974
-0.5 | 0.246 | 0.00637 | -0.045 | 38.687
0 | 0.305 | 0.00625 | -0.045 | 48.787
0.5 | 0.363 | 0.00619 | -0.046 | 58.688
1 | 0.422 | 0.00612 | -0.047 | 68.871
1.5 | 0.48 | 0.00409 | -0.047 | 117.14
2 | 0.538 | 0.00423 | -0.048 | 127.153
2.5 | 0.595 | 0.00454 | -0.049 | 131.049
3 | 0.653 | 0.00481 | -0.049 | 135.806
3.5 | 0.709 | 0.00506 | -0.05 | 140.115
4 | 0.765 | 0.00646 | -0.051 | 118.422
4.5 | 0.816 | 0.01058 | -0.051 | 77.148
5 | 0.868 | 0.01104 | -0.052 | 78.636
5.5 | 0.917 | 0.01155 | -0.052 | 79.361
6 | 0.962 | 0.01209 | -0.053 | 79.632
6.5 | 1.004 | 0.01274 | -0.054 | 78.845
7 | 1.04 | 0.01345 | -0.054 | 77.313
7.5 | 1.064 | 0.01419 | -0.055 | 75.01
8 | 1.08 | 0.01502 | -0.055 | 71.87
8.5 | 1.085 | 0.01588 | -0.056 | 68.319
9 | 0.89 | 0.05556 | -0.028 | 16.015
9.5 | 0.877 | 0.06071 | -0.026 | 14.451
10 | 0.858 | 0.06565 | -0.023 | 13.074
10.5 | 0.834 | 0.07054 | -0.022 | 11.818
11 | 0.803 | 0.07589 | -0.021 | 10.587
11.5 | 0.769 | 0.08009 | -0.022 | 9.603
12 | 0.731 | 0.08703 | -0.021 | 8.399
12.5 | 0.692 | 0.0929 | -0.023 | 7.445
13 | 0.651 | 0.0964 | -0.024 | 6.754
13.5 | 0.61 | 0.10282 | -0.024 | 5.935

## 42. Re 1M Mach 0.00 (2)
BIGFOIL.COM POLAR EXPORT
NACA66-509 a=0.2
NACA66-509 a=0.2 |  |  |  | Cl Max: | 1.253 | at alpha= | 12 | deg
XFOIL ncrit=9 |  |  |  | L/D Max: | 129.691 | at alpha= | 3.5 | deg
Re: | 1000000 |  |  | Cd Min: | 0.20234 | at alpha= | 17 | deg
Mach: | 0 |  |  | Cl=0 at alpha= | -2.917 | deg
|  |  |  | @ Cl=0.1, Cd= | 0.0094473
|  |  |  | @ Cl=0.4, Cd= | 0.004863
|  |  |  | @ Cl=0.6, Cd= | 0.004963
alpha (deg) | Cl | Cd | Cm | Cl/Cd
-3 | -0.0089 | 0.01438 | -0.0547 | -0.61892
-2.5 | 0.0447 | 0.01087 | -0.0536 | 4.1122
-2 | 0.0985 | 0.00947 | -0.0532 | 10.4013
-1.5 | 0.1521 | 0.00866 | -0.0529 | 17.5635
-1 | 0.2055 | 0.00795 | -0.0526 | 25.8491
-0.5 | 0.2595 | 0.00746 | -0.0524 | 34.7855
0 | 0.3149 | 0.00715 | -0.0526 | 44.042
0.5 | 0.3597 | 0.00516 | -0.0516 | 69.7093
1 | 0.4072 | 0.00481 | -0.0496 | 84.657
1.5 | 0.4568 | 0.00482 | -0.048 | 94.7718
2 | 0.5041 | 0.00487 | -0.0459 | 103.5113
2.5 | 0.5578 | 0.00491 | -0.0456 | 113.6049
3 | 0.6135 | 0.00498 | -0.0459 | 123.1928
3.5 | 0.6718 | 0.00518 | -0.0469 | 129.6911
4 | 0.7326 | 0.00579 | -0.0488 | 126.5285
4.5 | 0.7936 | 0.0067 | -0.0511 | 118.4478
5 | 0.8542 | 0.00776 | -0.0537 | 110.0773
5.5 | 0.8827 | 0.00981 | -0.0501 | 89.9796
6 | 0.9139 | 0.01113 | -0.0462 | 82.1114
6.5 | 0.9552 | 0.01208 | -0.0441 | 79.0728
7 | 1.0012 | 0.01264 | -0.043 | 79.2089
7.5 | 1.0368 | 0.01403 | -0.0401 | 73.8988
8 | 1.0843 | 0.01439 | -0.0394 | 75.3509
8.5 | 1.1193 | 0.0156 | -0.0366 | 71.75
9 | 1.1552 | 0.01643 | -0.034 | 70.3104
9.5 | 1.1676 | 0.01857 | -0.0276 | 62.8756
10 | 1.1929 | 0.02014 | -0.0239 | 59.2304
10.5 | 1.2153 | 0.02204 | -0.0202 | 55.1407
11 | 1.2366 | 0.02415 | -0.0168 | 51.205
11.5 | 1.246 | 0.02759 | -0.0125 | 45.1613
12 | 1.253 | 0.03168 | -0.0085 | 39.5518
12.5 | 1.2514 | 0.03699 | -0.0046 | 33.8308
13 | 1.236 | 0.04394 | -0.0011 | 28.1293
13.5 | 1.2069 | 0.05269 | 0.0007 | 22.9057
14 | 1.1751 | 0.0626 | -0.0001 | 18.7716
14.5 | 1.151 | 0.07288 | -0.0036 | 15.7931
15 | 1.118 | 0.08663 | -0.0101 | 12.9055
15.5 | 1.081 | 0.10343 | -0.02 | 10.4515
16 | 0.8842 | 0.18221 | -0.0565 | 4.8526
16.5 | 0.8962 | 0.19287 | -0.062 | 4.6467
17 | 0.9053 | 0.20234 | -0.0672 | 4.4742

## 43. Re 1M Mach 0.10 (1)
BIGFOIL.COM POLAR EXPORT
NACA66-509 a=0.2
NACA66-509 a=0.2 |  |  |  | Cl Max: | 1.082 | at alpha= | 8.5 | deg
JavaFoil+Calcfoil stall+Eppler ext transition |  |  |  | L/D Max: | 140.353 | at alpha= | 3.5 | deg
Re: | 1000000 |  |  | Cd Min: | 0.00411 | at alpha= | 1.5 | deg
Mach: | 0.1 |  |  | Cl=0 at alpha= | -2.6111 | deg
|  |  |  | @ Cl=0.1, Cd= | 0.015778
|  |  |  | @ Cl=0.4, Cd= | 0.0061581
|  |  |  | @ Cl=0.6, Cd= | 0.1039
alpha (deg) | Cl | Cd | Cm | Cl/Cd
-14.5 | -0.199 | 0.11826 | -0.013 | -1.682
-14 | -0.214 | 0.11182 | -0.013 | -1.916
-13.5 | -0.23 | 0.10568 | -0.013 | -2.18
-13 | -0.247 | 0.11562 | -0.013 | -2.136
-12.5 | -0.264 | 0.10716 | -0.013 | -2.463
-12 | -0.281 | 0.0991 | -0.013 | -2.834
-11.5 | -0.297 | 0.09198 | -0.013 | -3.234
-11 | -0.313 | 0.08722 | -0.013 | -3.59
-10.5 | -0.327 | 0.08158 | -0.013 | -4.013
-10 | -0.339 | 0.07544 | -0.013 | -4.499
-9.5 | -0.344 | 0.07067 | -0.013 | -4.862
-9 | -0.344 | 0.06496 | -0.013 | -5.292
-8.5 | -0.34 | 0.0604 | -0.014 | -5.637
-8 | -0.333 | 0.05676 | -0.014 | -5.871
-7.5 | -0.322 | 0.05301 | -0.014 | -6.068
-7 | -0.306 | 0.0497 | -0.014 | -6.15
-6.5 | -0.285 | 0.04657 | -0.014 | -6.12
-6 | -0.26 | 0.04443 | -0.014 | -5.851
-5.5 | -0.231 | 0.04147 | -0.014 | -5.565
-5 | -0.198 | 0.03876 | -0.015 | -5.099
-4.5 | -0.161 | 0.0361 | -0.016 | -4.461
-4 | -0.121 | 0.03399 | -0.017 | -3.572
-3.5 | -0.079 | 0.03233 | -0.018 | -2.451
-3 | -0.035 | 0.03091 | -0.018 | -1.137
-2.5 | 0.01 | 0.03001 | -0.018 | 0.347
-2 | 0.057 | 0.02889 | -0.019 | 1.973
-1.5 | 0.13 | 0.00663 | -0.044 | 19.555
-1 | 0.189 | 0.00649 | -0.044 | 29.039
-0.5 | 0.248 | 0.00637 | -0.045 | 38.872
0 | 0.306 | 0.00627 | -0.046 | 48.893
0.5 | 0.365 | 0.00617 | -0.046 | 59.233
1 | 0.424 | 0.00615 | -0.047 | 68.943
1.5 | 0.482 | 0.00411 | -0.048 | 117.41
2 | 0.54 | 0.00425 | -0.048 | 127.275
2.5 | 0.598 | 0.00459 | -0.049 | 130.448
3 | 0.656 | 0.00486 | -0.05 | 135.111
3.5 | 0.713 | 0.00508 | -0.05 | 140.353
4 | 0.769 | 0.0065 | -0.051 | 118.312
4.5 | 0.82 | 0.01064 | -0.051 | 77.056
5 | 0.872 | 0.0111 | -0.052 | 78.559
5.5 | 0.921 | 0.01162 | -0.053 | 79.259
6 | 0.966 | 0.01218 | -0.053 | 79.308
6.5 | 1.008 | 0.01284 | -0.054 | 78.472
7 | 1.043 | 0.01355 | -0.054 | 76.966
7.5 | 1.066 | 0.01437 | -0.055 | 74.211
8 | 1.079 | 0.01516 | -0.056 | 71.22
8.5 | 1.082 | 0.01601 | -0.056 | 67.599
9 | 0.884 | 0.05627 | -0.027 | 15.706
9.5 | 0.869 | 0.06125 | -0.025 | 14.186
10 | 0.846 | 0.06619 | -0.023 | 12.787
10.5 | 0.817 | 0.07049 | -0.021 | 11.592
11 | 0.782 | 0.0767 | -0.022 | 10.199
11.5 | 0.743 | 0.08271 | -0.022 | 8.98
12 | 0.7 | 0.08892 | -0.022 | 7.872
12.5 | 0.656 | 0.09306 | -0.024 | 7.046
13 | 0.61 | 0.09714 | -0.024 | 6.282
13.5 | 0.565 | 0.1039 | -0.025 | 5.442

## 44. Re 1M Mach 0.10 (2)
BIGFOIL.COM POLAR EXPORT
NACA66-509 a=0.2
NACA66-509 a=0.2 |  |  |  | Cl Max: | 1.2448 | at alpha= | 12 | deg
XFOIL ncrit=9 |  |  |  | L/D Max: | 129.368 | at alpha= | 3.5 | deg
Re: | 1000000 |  |  | Cd Min: | 0.20361 | at alpha= | 17 | deg
Mach: | 0.1 |  |  | Cl=0 at alpha= | -2.9215 | deg
|  |  |  | @ Cl=0.1, Cd= | 0.0095193
|  |  |  | @ Cl=0.4, Cd= | 0.0049153
|  |  |  | @ Cl=0.6, Cd= | 0.0049788
alpha (deg) | Cl | Cd | Cm | Cl/Cd
-3 | -0.0084 | 0.01344 | -0.0545 | -0.625
-2.5 | 0.0451 | 0.01104 | -0.054 | 4.0851
-2 | 0.0993 | 0.00953 | -0.0536 | 10.4197
-1.5 | 0.1532 | 0.00871 | -0.0533 | 17.589
-1 | 0.2072 | 0.00804 | -0.053 | 25.7711
-0.5 | 0.2611 | 0.00748 | -0.0528 | 34.9064
0 | 0.3168 | 0.00716 | -0.0529 | 44.2458
0.5 | 0.3629 | 0.00528 | -0.0521 | 68.7311
1 | 0.4097 | 0.00482 | -0.0499 | 85
1.5 | 0.4594 | 0.00483 | -0.0483 | 95.1139
2 | 0.5072 | 0.00488 | -0.0462 | 103.9344
2.5 | 0.5612 | 0.00493 | -0.0459 | 113.8337
3 | 0.6168 | 0.005 | -0.0461 | 123.36
3.5 | 0.6753 | 0.00522 | -0.047 | 129.3678
4 | 0.7362 | 0.00583 | -0.0489 | 126.2779
4.5 | 0.7976 | 0.00674 | -0.0512 | 118.3383
5 | 0.8584 | 0.00784 | -0.0537 | 109.4898
5.5 | 0.8848 | 0.00998 | -0.0497 | 88.6573
6 | 0.9179 | 0.0112 | -0.046 | 81.9554
6.5 | 0.9594 | 0.01215 | -0.0438 | 78.963
7 | 1.0052 | 0.01274 | -0.0426 | 78.9011
7.5 | 1.041 | 0.01411 | -0.0396 | 73.7775
8 | 1.0882 | 0.01451 | -0.0388 | 74.9966
8.5 | 1.1222 | 0.01576 | -0.0357 | 71.2056
9 | 1.1546 | 0.01671 | -0.0323 | 69.0963
9.5 | 1.1669 | 0.01895 | -0.026 | 61.5778
10 | 1.1903 | 0.02074 | -0.022 | 57.3915
10.5 | 1.2115 | 0.02287 | -0.0182 | 52.9733
11 | 1.2307 | 0.02529 | -0.0146 | 48.6635
11.5 | 1.2395 | 0.02902 | -0.0103 | 42.7119
12 | 1.2448 | 0.03348 | -0.0064 | 37.1804
12.5 | 1.2394 | 0.03923 | -0.0026 | 31.5932
13 | 1.2188 | 0.04685 | 0.0004 | 26.0149
13.5 | 1.1895 | 0.05583 | 0.0012 | 21.3057
14 | 1.1567 | 0.06649 | -0.0008 | 17.3966
14.5 | 1.1274 | 0.07851 | -0.0057 | 14.36
15 | 0.9637 | 0.12794 | -0.0323 | 7.5324
15.5 | 0.9074 | 0.16172 | -0.0483 | 5.6109
16 | 0.8848 | 0.18345 | -0.0573 | 4.8231
16.5 | 0.8972 | 0.19406 | -0.0628 | 4.6233
17 | 0.9066 | 0.20361 | -0.068 | 4.4526

## 45. Re 1M Mach 0.25 (1)
BIGFOIL.COM POLAR EXPORT
NACA66-509 a=0.2
NACA66-509 a=0.2 |  |  |  | Cl Max: | 1.072 | at alpha= | 7.5 | deg
JavaFoil+Calcfoil stall+Eppler ext transition |  |  |  | L/D Max: | 136.668 | at alpha= | 3 | deg
Re: | 1000000 |  |  | Cd Min: | 0.0041 | at alpha= | 1.5 | deg
Mach: | 0.25 |  |  | Cl=0 at alpha= | -2.617 | deg
|  |  |  | @ Cl=0.1, Cd= | 0.027957
|  |  |  | @ Cl=0.4, Cd= | 0.09904
|  |  |  | @ Cl=0.6, Cd= | 0.09904
alpha (deg) | Cl | Cd | Cm | Cl/Cd
-12.5 | -0.056 | 0.09316 | -0.014 | -0.601
-12 | -0.053 | 0.08858 | -0.015 | -0.6
-11.5 | -0.05 | 0.08439 | -0.015 | -0.597
-11 | -0.048 | 0.08226 | -0.015 | -0.578
-10.5 | -0.123 | 0.07719 | -0.015 | -1.594
-10 | -0.176 | 0.08297 | -0.015 | -2.116
-9.5 | -0.209 | 0.07524 | -0.015 | -2.781
-9 | -0.235 | 0.06926 | -0.015 | -3.398
-8.5 | -0.255 | 0.06479 | -0.015 | -3.94
-8 | -0.268 | 0.05967 | -0.015 | -4.499
-7.5 | -0.274 | 0.05446 | -0.015 | -5.039
-7 | -0.273 | 0.05084 | -0.015 | -5.369
-6.5 | -0.264 | 0.04763 | -0.015 | -5.542
-6 | -0.248 | 0.04518 | -0.015 | -5.482
-5.5 | -0.225 | 0.04286 | -0.015 | -5.24
-5 | -0.195 | 0.03992 | -0.015 | -4.896
-4.5 | -0.161 | 0.03681 | -0.016 | -4.38
-4 | -0.123 | 0.03452 | -0.017 | -3.551
-3.5 | -0.081 | 0.03275 | -0.018 | -2.459
-3 | -0.036 | 0.03135 | -0.018 | -1.144
-2.5 | 0.011 | 0.03019 | -0.018 | 0.353
-2 | 0.058 | 0.02914 | -0.019 | 2.004
-1.5 | 0.107 | 0.02776 | -0.022 | 3.864
-1 | 0.194 | 0.00652 | -0.046 | 29.678
-0.5 | 0.254 | 0.00638 | -0.046 | 39.86
0 | 0.315 | 0.00624 | -0.047 | 50.473
0.5 | 0.375 | 0.00619 | -0.048 | 60.584
1 | 0.435 | 0.00587 | -0.048 | 74.19
1.5 | 0.495 | 0.0041 | -0.049 | 120.778
2 | 0.555 | 0.00444 | -0.05 | 124.875
2.5 | 0.614 | 0.00465 | -0.05 | 132.039
3 | 0.674 | 0.00493 | -0.051 | 136.668
3.5 | 0.732 | 0.00624 | -0.052 | 117.317
4 | 0.789 | 0.00671 | -0.052 | 117.454
4.5 | 0.84 | 0.01094 | -0.053 | 76.791
5 | 0.893 | 0.01145 | -0.053 | 77.986
5.5 | 0.942 | 0.01203 | -0.054 | 78.322
6 | 0.987 | 0.01264 | -0.055 | 78.044
6.5 | 1.026 | 0.01341 | -0.055 | 76.513
7 | 1.057 | 0.01422 | -0.056 | 74.347
7.5 | 1.072 | 0.01509 | -0.056 | 71.033
8 | 1.071 | 0.01603 | -0.057 | 66.857
8.5 | 0.867 | 0.05413 | -0.026 | 16.021
9 | 0.84 | 0.05879 | -0.024 | 14.287
9.5 | 0.798 | 0.06437 | -0.021 | 12.396
10 | 0.742 | 0.06899 | -0.021 | 10.76
10.5 | 0.674 | 0.07439 | -0.021 | 9.059
11 | 0.595 | 0.07961 | -0.022 | 7.473
11.5 | 0.507 | 0.08696 | -0.024 | 5.834
12 | 0.413 | 0.09384 | -0.024 | 4.399
12.5 | 0.311 | 0.09904 | -0.025 | 3.14

## 46. Re 1M Mach 0.25 (2)
BIGFOIL.COM POLAR EXPORT
NACA66-509 a=0.2
NACA66-509 a=0.2 |  |  |  | Cl Max: | 1.185 | at alpha= | 10.5 | deg
XFOIL ncrit=9 |  |  |  | L/D Max: | 128.924 | at alpha= | 3.5 | deg
Re: | 1000000 |  |  | Cd Min: | 0.17857 | at alpha= | 15.5 | deg
Mach: | 0.25 |  |  | Cl=0 at alpha= | -99 | deg
|  |  |  | @ Cl=0.1, Cd= | 0.01003
|  |  |  | @ Cl=0.4, Cd= | 0.0059356
|  |  |  | @ Cl=0.6, Cd= | 0.0050368
alpha (deg) | Cl | Cd | Cm | Cl/Cd
-2.5 | 0.0475 | 0.01188 | -0.0563 | 3.9983
-2 | 0.1037 | 0.0099 | -0.0557 | 10.4747
-1.5 | 0.1594 | 0.00894 | -0.0553 | 17.83
-1 | 0.2162 | 0.00843 | -0.0551 | 25.6465
-0.5 | 0.2703 | 0.00754 | -0.0546 | 35.8488
0 | 0.3273 | 0.00725 | -0.0546 | 45.1448
0.5 | 0.3833 | 0.0067 | -0.0546 | 57.209
1 | 0.4235 | 0.00486 | -0.0516 | 87.1399
1.5 | 0.4747 | 0.00488 | -0.0499 | 97.2746
2 | 0.5246 | 0.00494 | -0.0479 | 106.1943
2.5 | 0.5797 | 0.005 | -0.0475 | 115.94
3 | 0.6348 | 0.0051 | -0.047 | 124.4706
3.5 | 0.6949 | 0.00539 | -0.0479 | 128.9239
4 | 0.756 | 0.00602 | -0.0493 | 125.5814
4.5 | 0.8192 | 0.00701 | -0.0516 | 116.8616
5 | 0.8806 | 0.00833 | -0.0539 | 105.7143
5.5 | 0.8978 | 0.01075 | -0.0477 | 83.5163
6 | 0.9386 | 0.01162 | -0.0448 | 80.7745
6.5 | 0.9807 | 0.01258 | -0.0422 | 77.9571
7 | 1.0248 | 0.01338 | -0.04 | 76.5919
7.5 | 1.0599 | 0.0147 | -0.0364 | 72.102
8 | 1.0908 | 0.0159 | -0.032 | 68.6038
8.5 | 1.1215 | 0.01709 | -0.0278 | 65.6232
9 | 1.1434 | 0.01898 | -0.0228 | 60.2424
9.5 | 1.1561 | 0.02189 | -0.0171 | 52.8141
10 | 1.1719 | 0.02515 | -0.0122 | 46.5964
10.5 | 1.185 | 0.02931 | -0.0076 | 40.4299
11 | 1.1846 | 0.03522 | -0.0027 | 33.6343
11.5 | 1.1623 | 0.04345 | 0.0019 | 26.7503
12 | 1.1207 | 0.0542 | 0.0043 | 20.6771
12.5 | 1.0768 | 0.06608 | 0.0028 | 16.2954
13 | 1.0365 | 0.07947 | -0.0028 | 13.0427
13.5 | 0.9966 | 0.09586 | -0.0124 | 10.3964
14 | 0.9604 | 0.11526 | -0.0248 | 8.3325
14.5 | 0.921 | 0.14124 | -0.0384 | 6.5208
15 | 0.9033 | 0.15931 | -0.0475 | 5.6701
15.5 | 0.8837 | 0.17857 | -0.0559 | 4.9488

## 47. Re 1M Mach 0.50 (1)
BIGFOIL.COM POLAR EXPORT
NACA66-509 a=0.2
NACA66-509 a=0.2 |  |  |  | Cl Max: | 1.17 | at alpha= | 20 | deg
JavaFoil+Calcfoil stall+Eppler ext transition |  |  |  | L/D Max: | 114.036 | at alpha= | 3.5 | deg
Re: | 1000000 |  |  | Cd Min: | 0.00542 | at alpha= | 1.5 | deg
Mach: | 0.5 |  |  | Cl=0 at alpha= | -2.62 | deg
|  |  |  | @ Cl=0.1, Cd= | 0.028916
|  |  |  | @ Cl=0.4, Cd= | 0.0060507
|  |  |  | @ Cl=0.6, Cd= | 0.005655
alpha (deg) | Cl | Cd | Cm | Cl/Cd
-20 | -0.925 | 0.19026 | -0.016 | -4.863
-19.5 | -0.9 | 0.18617 | -0.017 | -4.833
-19 | -0.871 | 0.17912 | -0.016 | -4.865
-18.5 | -0.845 | 0.17252 | -0.016 | -4.9
-18 | -0.819 | 0.1656 | -0.016 | -4.947
-17.5 | -0.793 | 0.16156 | -0.016 | -4.91
-17 | -0.767 | 0.15696 | -0.017 | -4.887
-16.5 | -0.741 | 0.15269 | -0.017 | -4.853
-16 | -0.715 | 0.14942 | -0.017 | -4.786
-15.5 | -0.687 | 0.1427 | -0.016 | -4.813
-15 | -0.661 | 0.13902 | -0.016 | -4.752
-14.5 | -0.634 | 0.13083 | -0.017 | -4.848
-14 | -0.608 | 0.12558 | -0.017 | -4.841
-13.5 | -0.582 | 0.12176 | -0.017 | -4.776
-13 | -0.555 | 0.11702 | -0.017 | -4.743
-12.5 | -0.529 | 0.11333 | -0.018 | -4.664
-12 | -0.502 | 0.11298 | -0.017 | -4.44
-11.5 | -0.474 | 0.10888 | -0.017 | -4.357
-11 | -0.448 | 0.10569 | -0.017 | -4.237
-10.5 | -0.421 | 0.1026 | -0.017 | -4.106
-10 | -0.395 | 0.0997 | -0.017 | -3.958
-9.5 | -0.368 | 0.09715 | -0.018 | -3.788
-9 | -0.341 | 0.09289 | -0.018 | -3.676
-8.5 | -0.315 | 0.09048 | -0.018 | -3.479
-8 | -0.288 | 0.08284 | -0.017 | -3.473
-7.5 | -0.261 | 0.07488 | -0.018 | -3.485
-7 | -0.234 | 0.07233 | -0.018 | -3.239
-6.5 | -0.208 | 0.07056 | -0.018 | -2.942
-6 | -0.181 | 0.04505 | -0.019 | -4.016
-5.5 | -0.154 | 0.04125 | -0.019 | -3.738
-5 | -0.127 | 0.05933 | -0.018 | -2.147
-4.5 | -0.101 | 0.04379 | -0.018 | -2.299
-4 | -0.074 | 0.03828 | -0.018 | -1.932
-3.5 | -0.077 | 0.03588 | -0.018 | -2.144
-3 | -0.038 | 0.03364 | -0.019 | -1.116
-2.5 | 0.012 | 0.03108 | -0.02 | 0.372
-2 | 0.064 | 0.02976 | -0.02 | 2.162
-1.5 | 0.119 | 0.02847 | -0.021 | 4.17
-1 | 0.174 | 0.0274 | -0.024 | 6.342
-0.5 | 0.284 | 0.00615 | -0.052 | 46.152
0 | 0.351 | 0.00613 | -0.052 | 57.351
0.5 | 0.419 | 0.00602 | -0.053 | 69.638
1 | 0.486 | 0.00594 | -0.054 | 81.73
1.5 | 0.553 | 0.00542 | -0.055 | 101.928
2 | 0.619 | 0.00575 | -0.055 | 107.638
2.5 | 0.685 | 0.00618 | -0.056 | 110.859
3 | 0.751 | 0.00662 | -0.057 | 113.39
3.5 | 0.814 | 0.00714 | -0.057 | 114.036
4 | 0.875 | 0.00771 | -0.058 | 113.539
4.5 | 0.928 | 0.01248 | -0.059 | 74.353
5 | 0.981 | 0.01328 | -0.059 | 73.923
5.5 | 1.024 | 0.01417 | -0.06 | 72.282
6 | 1.053 | 0.01522 | -0.061 | 69.173
6.5 | 1.055 | 0.01644 | -0.061 | 64.135
7 | 0.803 | 0.04901 | -0.021 | 16.386
7.5 | 0.532 | 0.05346 | -0.024 | 9.959
8 | 0.558 | 0.06422 | -0.024 | 8.691
8.5 | 0.584 | 0.05872 | -0.027 | 9.952
9 | 0.61 | 0.06511 | -0.027 | 9.368
9.5 | 0.635 | 0.08562 | -0.027 | 7.422
10 | 0.662 | 0.09556 | -0.029 | 6.925
10.5 | 0.687 | 0.09848 | -0.03 | 6.978
11 | 0.713 | 0.09993 | -0.03 | 7.131
11.5 | 0.738 | 0.10519 | -0.03 | 7.015
12 | 0.765 | 0.11685 | -0.033 | 6.544
12.5 | 0.79 | 0.11711 | -0.034 | 6.745
13 | 0.815 | 0.1195 | -0.034 | 6.82
13.5 | 0.84 | 0.12446 | -0.035 | 6.749
14 | 0.867 | 0.13633 | -0.038 | 6.358
14.5 | 0.892 | 0.13677 | -0.038 | 6.521
15 | 0.917 | 0.14339 | -0.038 | 6.393
15.5 | 0.943 | 0.15056 | -0.04 | 6.262
16 | 0.969 | 0.15399 | -0.042 | 6.29
16.5 | 0.993 | 0.15712 | -0.042 | 6.323
17 | 1.018 | 0.16724 | -0.043 | 6.088
17.5 | 1.047 | 0.17562 | -0.046 | 5.96
18 | 1.07 | 0.17588 | -0.046 | 6.083
18.5 | 1.094 | 0.18081 | -0.047 | 6.053
19 | 1.119 | 0.1863 | -0.048 | 6.008
19.5 | 1.148 | 0.19465 | -0.05 | 5.897
20 | 1.17 | 0.20001 | -0.05 | 5.852

## 48. Re 1M Mach 0.50 (2)
BIGFOIL.COM POLAR EXPORT
NACA66-509 a=0.2
NACA66-509 a=0.2 |  |  |  | Cl Max: | 1.0968 | at alpha= | 20 | deg
XFOIL ncrit=9 |  |  |  | L/D Max: | 125.849 | at alpha= | 3 | deg
Re: | 1000000 |  |  | Cd Min: | 0.28953 | at alpha= | 20 | deg
Mach: | 0.5 |  |  | Cl=0 at alpha= | -3.0299 | deg
|  |  |  | @ Cl=0.1, Cd= | 0.01552
|  |  |  | @ Cl=0.4, Cd= | 0.0074448
|  |  |  | @ Cl=0.6, Cd= | 0.0052586
alpha (deg) | Cl | Cd | Cm | Cl/Cd
-20 | -0.7335 | 0.26603 | 0.0519 | -2.7572
-19.5 | -0.7102 | 0.25791 | 0.0465 | -2.7537
-19 | -0.6871 | 0.24992 | 0.0411 | -2.7493
-18 | -0.6422 | 0.23308 | 0.0311 | -2.7553
-17.5 | -0.6201 | 0.22545 | 0.0263 | -2.7505
-17 | -0.5975 | 0.2179 | 0.0214 | -2.7421
-16.5 | -0.5748 | 0.21013 | 0.0166 | -2.7354
-16 | -0.5523 | 0.20233 | 0.0119 | -2.7297
-15.5 | -0.5298 | 0.19448 | 0.0072 | -2.7242
-15 | -0.5071 | 0.18667 | 0.0026 | -2.7166
-14.5 | -0.4852 | 0.17901 | -0.002 | -2.7105
-14 | -0.464 | 0.17137 | -0.0065 | -2.7076
-13.5 | -0.4436 | 0.16367 | -0.011 | -2.7103
-13 | -0.4242 | 0.15602 | -0.0154 | -2.7189
-12.5 | -0.4054 | 0.14839 | -0.0198 | -2.732
-12 | -0.3876 | 0.14082 | -0.0238 | -2.7524
-11 | -0.3399 | 0.12385 | -0.035 | -2.7444
-10.5 | -0.3252 | 0.11705 | -0.0378 | -2.7783
-10 | -0.3088 | 0.11035 | -0.041 | -2.7984
-9.5 | -0.2944 | 0.10384 | -0.0449 | -2.8351
-9 | -0.2819 | 0.09732 | -0.0488 | -2.8966
-8.5 | -0.2689 | 0.09058 | -0.0522 | -2.9686
-8 | -0.2566 | 0.08382 | -0.0557 | -3.0613
-7.5 | -0.2451 | 0.07721 | -0.0592 | -3.1745
-7 | -0.2391 | 0.07055 | -0.0631 | -3.3891
-6.5 | -0.2437 | 0.0635 | -0.065 | -3.8378
-6 | -0.2314 | 0.05719 | -0.068 | -4.0462
-5.5 | -0.2109 | 0.05097 | -0.0706 | -4.1377
-5 | -0.1715 | 0.04509 | -0.0729 | -3.8035
-4.5 | -0.1317 | 0.03895 | -0.0732 | -3.3813
-4 | -0.0877 | 0.03297 | -0.0726 | -2.66
-3.5 | -0.0503 | 0.02607 | -0.0713 | -1.9294
-3 | 0.0032 | 0.02162 | -0.0698 | 0.14801
-2.5 | 0.0674 | 0.01899 | -0.0679 | 3.5492
-2 | 0.1234 | 0.01303 | -0.0659 | 9.4705
-1.5 | 0.1874 | 0.01017 | -0.0645 | 18.4267
-1 | 0.2508 | 0.00893 | -0.0637 | 28.0851
-0.5 | 0.3115 | 0.00795 | -0.0627 | 39.1824
0 | 0.3753 | 0.00756 | -0.0623 | 49.6429
0.5 | 0.4396 | 0.00726 | -0.0622 | 60.551
1 | 0.4847 | 0.00518 | -0.0591 | 93.5714
1.5 | 0.5427 | 0.00516 | -0.0571 | 105.1744
2 | 0.6008 | 0.00526 | -0.0551 | 114.2205
2.5 | 0.6601 | 0.00541 | -0.0536 | 122.0148
3 | 0.7186 | 0.00571 | -0.052 | 125.8494
3.5 | 0.7773 | 0.00619 | -0.0505 | 125.5735
4 | 0.8424 | 0.00689 | -0.0506 | 122.2642
4.5 | 0.9119 | 0.00825 | -0.0523 | 110.5333
5 | 0.9351 | 0.01096 | -0.0466 | 85.3193
5.5 | 0.96 | 0.01236 | -0.0391 | 77.6699
6 | 0.9919 | 0.01362 | -0.0327 | 72.8267
6.5 | 1.0205 | 0.01536 | -0.0264 | 66.4388
7 | 1.0478 | 0.01741 | -0.0205 | 60.1838
7.5 | 1.064 | 0.02039 | -0.0138 | 52.1824
8 | 1.0777 | 0.02404 | -0.0073 | 44.8295
8.5 | 1.0874 | 0.02898 | -0.0009 | 37.5224
9 | 1.0906 | 0.03531 | 0.0046 | 30.8864
9.5 | 1.0737 | 0.04319 | 0.0081 | 24.8599
10 | 1.0473 | 0.05237 | 0.0086 | 19.9981
10.5 | 1.0183 | 0.0631 | 0.0054 | 16.1379
11 | 0.9865 | 0.07618 | -0.0014 | 12.9496
11.5 | 0.9583 | 0.09083 | -0.0107 | 10.5505
12 | 0.9331 | 0.10708 | -0.0211 | 8.714
12.5 | 0.9163 | 0.12358 | -0.0304 | 7.4146
13 | 0.9091 | 0.13757 | -0.0383 | 6.6083
13.5 | 0.906 | 0.15086 | -0.0457 | 6.0056
14 | 0.9063 | 0.16393 | -0.053 | 5.5286
14.5 | 0.9136 | 0.1759 | -0.0594 | 5.1939
15 | 0.9235 | 0.1875 | -0.0656 | 4.9253
15.5 | 0.933 | 0.20136 | -0.0724 | 4.6335
16 | 0.9459 | 0.21118 | -0.0772 | 4.4791
16.5 | 0.9631 | 0.22155 | -0.0828 | 4.3471
17 | 0.9811 | 0.23172 | -0.0883 | 4.234
17.5 | 0.9998 | 0.24175 | -0.0941 | 4.1357
18 | 1.0189 | 0.25248 | -0.1008 | 4.0356
18.5 | 1.0384 | 0.26169 | -0.1063 | 3.9681
19 | 1.0579 | 0.27063 | -0.1117 | 3.909
19.5 | 1.077 | 0.27966 | -0.1164 | 3.8511
20 | 1.0968 | 0.28953 | -0.1221 | 3.7882

## 49. Re 2M Mach 0.00 (1)
BIGFOIL.COM POLAR EXPORT
NACA66-509 a=0.2
NACA66-509 a=0.2 |  |  |  | Cl Max: | 1.089 | at alpha= | 8.5 | deg
JavaFoil+Calcfoil stall+Eppler ext transition |  |  |  | L/D Max: | 152.025 | at alpha= | 4 | deg
Re: | 2000000 |  |  | Cd Min: | 0.00431 | at alpha= | 1.5 | deg
Mach: | 0 |  |  | Cl=0 at alpha= | -2.6111 | deg
|  |  |  | @ Cl=0.1, Cd= | 0.00588
|  |  |  | @ Cl=0.4, Cd= | 0.0057028
|  |  |  | @ Cl=0.6, Cd= | 0.0043947
alpha (deg) | Cl | Cd | Cm | Cl/Cd
-14.5 | -0.237 | 0.11137 | -0.013 | -2.131
-14 | -0.251 | 0.10519 | -0.014 | -2.39
-13.5 | -0.266 | 0.09853 | -0.014 | -2.699
-13 | -0.281 | 0.09423 | -0.014 | -2.979
-12.5 | -0.295 | 0.09001 | -0.014 | -3.283
-12 | -0.31 | 0.08522 | -0.014 | -3.639
-11.5 | -0.324 | 0.08045 | -0.014 | -4.028
-11 | -0.337 | 0.08008 | -0.014 | -4.207
-10.5 | -0.348 | 0.0719 | -0.014 | -4.842
-10 | -0.357 | 0.07009 | -0.014 | -5.095
-9.5 | -0.358 | 0.06533 | -0.014 | -5.487
-9 | -0.356 | 0.06068 | -0.014 | -5.867
-8.5 | -0.35 | 0.05718 | -0.014 | -6.126
-8 | -0.341 | 0.05293 | -0.015 | -6.438
-7.5 | -0.327 | 0.04991 | -0.015 | -6.558
-7 | -0.31 | 0.04683 | -0.015 | -6.612
-6.5 | -0.288 | 0.04437 | -0.015 | -6.482
-6 | -0.262 | 0.04223 | -0.015 | -6.194
-5.5 | -0.232 | 0.03956 | -0.016 | -5.856
-5 | -0.198 | 0.03692 | -0.017 | -5.363
-4.5 | -0.161 | 0.03453 | -0.018 | -4.667
-4 | -0.121 | 0.03261 | -0.019 | -3.722
-3.5 | -0.079 | 0.03079 | -0.02 | -2.575
-3 | -0.035 | 0.02971 | -0.02 | -1.182
-2.5 | 0.01 | 0.02789 | -0.023 | 0.375
-2 | 0.071 | 0.00595 | -0.043 | 11.855
-1.5 | 0.129 | 0.00581 | -0.043 | 22.176
-1 | 0.188 | 0.00572 | -0.044 | 32.805
-0.5 | 0.246 | 0.00563 | -0.045 | 43.786
0 | 0.305 | 0.00553 | -0.045 | 55.2
0.5 | 0.364 | 0.00556 | -0.046 | 65.356
1 | 0.422 | 0.00579 | -0.047 | 72.767
1.5 | 0.48 | 0.00431 | -0.047 | 111.347
2 | 0.538 | 0.00451 | -0.048 | 119.334
2.5 | 0.595 | 0.00438 | -0.049 | 136.024
3 | 0.653 | 0.00455 | -0.049 | 143.452
3.5 | 0.71 | 0.00479 | -0.05 | 148.181
4 | 0.765 | 0.00503 | -0.051 | 152.025
4.5 | 0.818 | 0.00936 | -0.051 | 87.409
5 | 0.87 | 0.00974 | -0.052 | 89.322
5.5 | 0.919 | 0.01022 | -0.053 | 89.963
6 | 0.965 | 0.0107 | -0.053 | 90.23
6.5 | 1.007 | 0.01124 | -0.054 | 89.656
7 | 1.044 | 0.01181 | -0.054 | 88.391
7.5 | 1.068 | 0.01244 | -0.055 | 85.91
8 | 1.084 | 0.01321 | -0.056 | 82.059
8.5 | 1.089 | 0.01398 | -0.056 | 77.903
9 | 1.084 | 0.0149 | -0.057 | 72.782
9.5 | 1.07 | 0.01576 | -0.057 | 67.859
10 | 1.043 | 0.01676 | -0.058 | 62.208
10.5 | 0.838 | 0.06582 | -0.029 | 12.724
11 | 0.806 | 0.0724 | -0.027 | 11.126
11.5 | 0.771 | 0.07602 | -0.027 | 10.144
12 | 0.733 | 0.08244 | -0.026 | 8.886
12.5 | 0.693 | 0.08752 | -0.026 | 7.916
13 | 0.652 | 0.09164 | -0.027 | 7.117
13.5 | 0.611 | 0.09711 | -0.028 | 6.296

## 50. Re 2M Mach 0.00 (2)
BIGFOIL.COM POLAR EXPORT
NACA66-509 a=0.2
NACA66-509 a=0.2 |  |  |  | Cl Max: | 1.3516 | at alpha= | 12.5 | deg
XFOIL ncrit=9 |  |  |  | L/D Max: | 272.717 | at alpha= | -0.5 | deg
Re: | 2000000 |  |  | Cd Min: | 0.13043 | at alpha= | 17.5 | deg
Mach: | 0 |  |  | Cl=0 at alpha= | -2.7874 | deg
|  |  |  | @ Cl=0.1, Cd= | 0.001114
|  |  |  | @ Cl=0.4, Cd= | 0.0045217
|  |  |  | @ Cl=0.6, Cd= | 0.0041525
alpha (deg) | Cl | Cd | Cm | Cl/Cd
-10 | -0.3492 | 0.10171 | -0.0372 | -3.4333
-9.5 | -0.3394 | 0.09512 | -0.0401 | -3.5681
-9 | -0.3322 | 0.08872 | -0.043 | -3.7444
-8.5 | -0.3284 | 0.08218 | -0.0459 | -3.9961
-8 | -0.3362 | 0.07574 | -0.0493 | -4.4389
-7 | -0.3221 | 0.0619 | -0.0559 | -5.2036
-6.5 | -0.3008 | 0.05446 | -0.0582 | -5.5233
-4.5 | -0.1547 | 0.02799 | -0.0578 | -5.527
-4 | -0.1271 | 0.00286 | -0.0493 | -44.4406
-3.5 | -0.075 | 0.00197 | -0.0491 | -38.0711
-3 | -0.023 | 0.0014 | -0.0489 | -16.4286
-2.5 | 0.0311 | 0.00123 | -0.049 | 25.2846
-2 | 0.0857 | 0.00114 | -0.0491 | 75.1754
-1.5 | 0.1406 | 0.00104 | -0.0494 | 135.1923
-1 | 0.195 | 0.00095 | -0.0495 | 205.2632
-0.5 | 0.2509 | 0.00092 | -0.0499 | 272.7174
0 | 0.3125 | 0.00596 | -0.0517 | 52.4329
0.5 | 0.3688 | 0.00582 | -0.0521 | 63.3677
1 | 0.4147 | 0.00391 | -0.0514 | 106.0614
1.5 | 0.4681 | 0.0038 | -0.0509 | 123.1842
2 | 0.5227 | 0.00386 | -0.0509 | 135.4145
2.5 | 0.5757 | 0.00402 | -0.0505 | 143.209
3 | 0.6289 | 0.00431 | -0.0504 | 145.9165
3.5 | 0.6791 | 0.00485 | -0.0498 | 140.0206
5 | 0.818 | 0.00729 | -0.0463 | 112.2085
5.5 | 0.8705 | 0.00905 | -0.0475 | 96.1878
6 | 0.9297 | 0.00963 | -0.0492 | 96.5421
6.5 | 0.9741 | 0.01016 | -0.0476 | 95.876
7 | 1.0213 | 0.0107 | -0.0466 | 95.4486
7.5 | 1.0687 | 0.01122 | -0.0458 | 95.2496
8 | 1.1142 | 0.01187 | -0.0447 | 93.8669
8.5 | 1.1573 | 0.01265 | -0.0432 | 91.4862
9 | 1.1995 | 0.01342 | -0.0416 | 89.3815
9.5 | 1.2337 | 0.01467 | -0.0386 | 84.0968
10 | 1.2655 | 0.01562 | -0.0352 | 81.0179
10.5 | 1.2908 | 0.01681 | -0.031 | 76.7876
11 | 1.3115 | 0.01845 | -0.0264 | 71.084
11.5 | 1.3297 | 0.02042 | -0.0221 | 65.1175
12 | 1.3448 | 0.02276 | -0.0179 | 59.0861
12.5 | 1.3516 | 0.02596 | -0.0133 | 52.0647
13 | 1.3477 | 0.03044 | -0.0085 | 44.274
13.5 | 1.3382 | 0.03581 | -0.0045 | 37.3694
14 | 1.325 | 0.04194 | -0.0017 | 31.5928
14.5 | 1.3127 | 0.04842 | -0.0005 | 27.1107
15 | 1.2861 | 0.05762 | -0.0011 | 22.3204
15.5 | 1.2567 | 0.06868 | -0.0044 | 18.2979
16 | 1.23 | 0.08096 | -0.0099 | 15.1927
16.5 | 1.1899 | 0.09761 | -0.0188 | 12.1903
17 | 1.1639 | 0.11303 | -0.0278 | 10.2973
17.5 | 1.1347 | 0.13043 | -0.038 | 8.6997

## 51. Re 2M Mach 0.10 (1)
BIGFOIL.COM POLAR EXPORT
NACA66-509 a=0.2
NACA66-509 a=0.2 |  |  |  | Cl Max: | 1.087 | at alpha= | 8.5 | deg
JavaFoil+Calcfoil stall+Eppler ext transition |  |  |  | L/D Max: | 151.733 | at alpha= | 4 | deg
Re: | 2000000 |  |  | Cd Min: | 0.00431 | at alpha= | 1.5 | deg
Mach: | 0.1 |  |  | Cl=0 at alpha= | -2.6111 | deg
|  |  |  | @ Cl=0.1, Cd= | 0.0059063
|  |  |  | @ Cl=0.4, Cd= | 0.0056824
|  |  |  | @ Cl=0.6, Cd= | 0.09768
alpha (deg) | Cl | Cd | Cm | Cl/Cd
-14.5 | -0.199 | 0.11043 | -0.014 | -1.803
-14 | -0.215 | 0.10469 | -0.014 | -2.049
-13.5 | -0.231 | 0.10012 | -0.014 | -2.304
-13 | -0.247 | 0.09455 | -0.014 | -2.615
-12.5 | -0.264 | 0.09036 | -0.014 | -2.924
-12 | -0.281 | 0.08492 | -0.014 | -3.311
-11.5 | -0.298 | 0.08016 | -0.014 | -3.715
-11 | -0.313 | 0.07631 | -0.014 | -4.107
-10.5 | -0.328 | 0.07449 | -0.014 | -4.399
-10 | -0.34 | 0.07013 | -0.014 | -4.844
-9.5 | -0.344 | 0.06534 | -0.014 | -5.262
-9 | -0.344 | 0.06156 | -0.014 | -5.589
-8.5 | -0.341 | 0.05756 | -0.014 | -5.919
-8 | -0.333 | 0.05332 | -0.015 | -6.255
-7.5 | -0.322 | 0.05015 | -0.015 | -6.419
-7 | -0.306 | 0.04693 | -0.015 | -6.519
-6.5 | -0.285 | 0.04437 | -0.015 | -6.43
-6 | -0.26 | 0.04233 | -0.015 | -6.148
-5.5 | -0.231 | 0.03978 | -0.016 | -5.808
-5 | -0.198 | 0.037 | -0.017 | -5.348
-4.5 | -0.161 | 0.03457 | -0.018 | -4.666
-4 | -0.122 | 0.03267 | -0.019 | -3.723
-3.5 | -0.08 | 0.03091 | -0.02 | -2.572
-3 | -0.035 | 0.02908 | -0.022 | -1.216
-2.5 | 0.01 | 0.02842 | -0.021 | 0.368
-2 | 0.071 | 0.00598 | -0.043 | 11.846
-1.5 | 0.13 | 0.00583 | -0.044 | 22.213
-1 | 0.189 | 0.00569 | -0.044 | 33.107
-0.5 | 0.248 | 0.00563 | -0.045 | 44.001
0 | 0.307 | 0.00554 | -0.046 | 55.294
0.5 | 0.365 | 0.00554 | -0.046 | 65.908
1 | 0.424 | 0.00578 | -0.047 | 73.351
1.5 | 0.482 | 0.00431 | -0.048 | 111.745
2 | 0.54 | 0.00452 | -0.048 | 119.666
2.5 | 0.598 | 0.00436 | -0.049 | 137.103
3 | 0.656 | 0.00459 | -0.05 | 142.832
3.5 | 0.713 | 0.00478 | -0.05 | 149.242
4 | 0.769 | 0.00507 | -0.051 | 151.733
4.5 | 0.822 | 0.0094 | -0.051 | 87.417
5 | 0.874 | 0.00981 | -0.052 | 89.102
5.5 | 0.923 | 0.01028 | -0.053 | 89.816
6 | 0.969 | 0.01075 | -0.053 | 90.114
6.5 | 1.011 | 0.0113 | -0.054 | 89.477
7 | 1.047 | 0.01192 | -0.055 | 87.781
7.5 | 1.07 | 0.01263 | -0.055 | 84.736
8 | 1.084 | 0.01333 | -0.056 | 81.282
8.5 | 1.087 | 0.01413 | -0.057 | 76.899
9 | 1.078 | 0.01507 | -0.057 | 71.548
9.5 | 1.059 | 0.01595 | -0.058 | 66.396
10 | 0.852 | 0.06176 | -0.03 | 13.787
10.5 | 0.82 | 0.06745 | -0.027 | 12.152
11 | 0.784 | 0.07248 | -0.026 | 10.817
11.5 | 0.744 | 0.07786 | -0.026 | 9.558
12 | 0.701 | 0.08285 | -0.026 | 8.465
12.5 | 0.657 | 0.08712 | -0.028 | 7.542
13 | 0.611 | 0.09198 | -0.027 | 6.647
13.5 | 0.566 | 0.09768 | -0.028 | 5.799

## 52. Re 2M Mach 0.10 (2)
BIGFOIL.COM POLAR EXPORT
NACA66-509 a=0.2
NACA66-509 a=0.2 |  |  |  | Cl Max: | 1.3424 | at alpha= | 12.5 | deg
XFOIL ncrit=9 |  |  |  | L/D Max: | 145.737 | at alpha= | 3 | deg
Re: | 2000000 |  |  | Cd Min: | 0.14342 | at alpha= | 17.5 | deg
Mach: | 0.1 |  |  | Cl=0 at alpha= | -99 | deg
|  |  |  | @ Cl=0.1, Cd= | 0.00596
|  |  |  | @ Cl=0.4, Cd= | 0.0042613
|  |  |  | @ Cl=0.6, Cd= | 0.0041578
alpha (deg) | Cl | Cd | Cm | Cl/Cd
0 | 0.3144 | 0.00596 | -0.052 | 52.7517
1 | 0.4172 | 0.00392 | -0.0517 | 106.4286
1.5 | 0.4708 | 0.00381 | -0.0512 | 123.5696
2 | 0.5259 | 0.00387 | -0.0512 | 135.8915
2.5 | 0.579 | 0.00404 | -0.0508 | 143.3168
3 | 0.6325 | 0.00434 | -0.0507 | 145.7373
3.5 | 0.6831 | 0.00487 | -0.05 | 140.2669
4 | 0.7302 | 0.00555 | -0.0488 | 131.5676
4.5 | 0.7747 | 0.00627 | -0.0471 | 123.5566
5.5 | 0.875 | 0.0091 | -0.0475 | 96.1538
6 | 0.934 | 0.00967 | -0.049 | 96.5874
6.5 | 0.9786 | 0.01024 | -0.0474 | 95.5664
7 | 1.0263 | 0.01076 | -0.0464 | 95.381
7.5 | 1.0737 | 0.01132 | -0.0455 | 94.8498
8 | 1.1196 | 0.01196 | -0.0443 | 93.612
8.5 | 1.1624 | 0.01277 | -0.0426 | 91.0258
9 | 1.2033 | 0.01365 | -0.0406 | 88.1538
9.5 | 1.2365 | 0.0149 | -0.0373 | 82.9866
10 | 1.264 | 0.01597 | -0.033 | 79.1484
10.5 | 1.2882 | 0.01733 | -0.0286 | 74.3335
11 | 1.3071 | 0.0192 | -0.0238 | 68.0781
11.5 | 1.3239 | 0.02139 | -0.0194 | 61.8934
12 | 1.3376 | 0.02399 | -0.0152 | 55.7566
12.5 | 1.3424 | 0.02754 | -0.0106 | 48.7436
13 | 1.3365 | 0.03242 | -0.006 | 41.2246
13.5 | 1.3228 | 0.03843 | -0.0023 | 34.421
14 | 1.3048 | 0.04536 | -0.0001 | 28.7654
14.5 | 1.2881 | 0.0528 | 0.0003 | 24.3958
15 | 1.2574 | 0.06335 | -0.0018 | 19.8485
15.5 | 1.2265 | 0.07565 | -0.0067 | 16.2128
16 | 1.1966 | 0.08961 | -0.0139 | 13.3534
16.5 | 1.157 | 0.10741 | -0.0241 | 10.7718
17 | 1.129 | 0.12434 | -0.0341 | 9.0799
17.5 | 1.0985 | 0.14342 | -0.045 | 7.6593

## 53. Re 2M Mach 0.25 (1)
BIGFOIL.COM POLAR EXPORT
NACA66-509 a=0.2
NACA66-509 a=0.2 |  |  |  | Cl Max: | 1.076 | at alpha= | 7.5 | deg
JavaFoil+Calcfoil stall+Eppler ext transition |  |  |  | L/D Max: | 148.883 | at alpha= | 3.5 | deg
Re: | 2000000 |  |  | Cd Min: | 0.00426 | at alpha= | 2 | deg
Mach: | 0.25 |  |  | Cl=0 at alpha= | -2.617 | deg
|  |  |  | @ Cl=0.1, Cd= | 0.005915
|  |  |  | @ Cl=0.4, Cd= | 0.09375
|  |  |  | @ Cl=0.6, Cd= | 0.09375
alpha (deg) | Cl | Cd | Cm | Cl/Cd
-12.5 | -0.056 | 0.08799 | -0.015 | -0.637
-12 | -0.053 | 0.0827 | -0.015 | -0.643
-11.5 | -0.05 | 0.07836 | -0.015 | -0.643
-11 | -0.048 | 0.07694 | -0.015 | -0.618
-10.5 | -0.123 | 0.07281 | -0.015 | -1.692
-10 | -0.176 | 0.06824 | -0.016 | -2.576
-9.5 | -0.209 | 0.06387 | -0.015 | -3.28
-9 | -0.236 | 0.06032 | -0.015 | -3.906
-8.5 | -0.255 | 0.05932 | -0.015 | -4.307
-8 | -0.269 | 0.05533 | -0.016 | -4.855
-7.5 | -0.275 | 0.05188 | -0.016 | -5.295
-7 | -0.273 | 0.04844 | -0.016 | -5.64
-6.5 | -0.264 | 0.04545 | -0.016 | -5.814
-6 | -0.248 | 0.04311 | -0.016 | -5.75
-5.5 | -0.225 | 0.04034 | -0.016 | -5.573
-5 | -0.196 | 0.03809 | -0.016 | -5.137
-4.5 | -0.161 | 0.03513 | -0.017 | -4.594
-4 | -0.123 | 0.03313 | -0.019 | -3.707
-3.5 | -0.081 | 0.0314 | -0.02 | -2.571
-3 | -0.036 | 0.03019 | -0.02 | -1.19
-2.5 | 0.011 | 0.02899 | -0.02 | 0.368
-2 | 0.073 | 0.00596 | -0.044 | 12.191
-1.5 | 0.133 | 0.00586 | -0.045 | 22.706
-1 | 0.194 | 0.00573 | -0.046 | 33.785
-0.5 | 0.254 | 0.00563 | -0.046 | 45.188
0 | 0.315 | 0.00558 | -0.047 | 56.467
0.5 | 0.375 | 0.00562 | -0.048 | 66.748
1 | 0.435 | 0.00585 | -0.048 | 74.382
1.5 | 0.495 | 0.0044 | -0.049 | 112.487
2 | 0.555 | 0.00426 | -0.05 | 130.418
2.5 | 0.615 | 0.00442 | -0.05 | 138.939
3 | 0.674 | 0.00464 | -0.051 | 145.138
3.5 | 0.732 | 0.00492 | -0.052 | 148.883
4 | 0.789 | 0.00632 | -0.052 | 124.929
4.5 | 0.843 | 0.00966 | -0.053 | 87.208
5 | 0.896 | 0.01013 | -0.054 | 88.437
5.5 | 0.945 | 0.01064 | -0.054 | 88.76
6 | 0.99 | 0.01117 | -0.055 | 88.616
6.5 | 1.029 | 0.01181 | -0.055 | 87.18
7 | 1.061 | 0.01247 | -0.056 | 85.083
7.5 | 1.076 | 0.01328 | -0.057 | 80.976
8 | 1.076 | 0.01415 | -0.057 | 76.028
8.5 | 1.059 | 0.01514 | -0.058 | 69.918
9 | 0.845 | 0.05518 | -0.031 | 15.321
9.5 | 0.8 | 0.06145 | -0.026 | 13.018
10 | 0.744 | 0.06562 | -0.026 | 11.34
10.5 | 0.675 | 0.07073 | -0.026 | 9.548
11 | 0.596 | 0.07459 | -0.026 | 7.989
11.5 | 0.508 | 0.08065 | -0.027 | 6.3
12 | 0.413 | 0.0877 | -0.027 | 4.713
12.5 | 0.311 | 0.09375 | -0.027 | 3.321

## 54. Re 2M Mach 0.25 (2)
BIGFOIL.COM POLAR EXPORT
NACA66-509 a=0.2
NACA66-509 a=0.2 |  |  |  | Cl Max: | 1.2622 | at alpha= | 11 | deg
XFOIL ncrit=9 |  |  |  | L/D Max: | 143.606 | at alpha= | 2.5 | deg
Re: | 2000000 |  |  | Cd Min: | 0.21804 | at alpha= | -18 | deg
Mach: | 0.25 |  |  | Cl=0 at alpha= | -2.8422 | deg
|  |  |  | @ Cl=0.1, Cd= | 0.0075124
|  |  |  | @ Cl=0.4, Cd= | 0.0052179
|  |  |  | @ Cl=0.6, Cd= | 0.0041807
alpha (deg) | Cl | Cd | Cm | Cl/Cd
-18 | -0.6028 | 0.21804 | 0.0255 | -2.7646
-17.5 | -0.5842 | 0.21149 | 0.0213 | -2.7623
-17 | -0.5656 | 0.20463 | 0.0172 | -2.764
-16.5 | -0.5465 | 0.19755 | 0.0132 | -2.7664
-16 | -0.5281 | 0.19053 | 0.0092 | -2.7717
-15.5 | -0.5103 | 0.18347 | 0.0053 | -2.7814
-15 | -0.4931 | 0.17634 | 0.0014 | -2.7963
-14.5 | -0.4763 | 0.16921 | -0.0024 | -2.8148
-14 | -0.4603 | 0.16204 | -0.0061 | -2.8407
-13.5 | -0.4447 | 0.1548 | -0.0097 | -2.8727
-13 | -0.43 | 0.14751 | -0.0132 | -2.9151
-11.5 | -0.3753 | 0.12397 | -0.0281 | -3.0273
-11 | -0.3653 | 0.11562 | -0.0321 | -3.1595
-10.5 | -0.3546 | 0.1091 | -0.0346 | -3.2502
-10 | -0.3399 | 0.10379 | -0.0372 | -3.2749
-9.5 | -0.3284 | 0.09697 | -0.0405 | -3.3866
-9 | -0.3189 | 0.09045 | -0.0435 | -3.5257
-8.5 | -0.3118 | 0.08386 | -0.0466 | -3.7181
-8 | -0.3091 | 0.07727 | -0.0498 | -4.0003
-7.5 | -0.3181 | 0.07127 | -0.0529 | -4.4633
-7 | -0.3094 | 0.06426 | -0.0567 | -4.8148
-6.5 | -0.2923 | 0.05699 | -0.0596 | -5.129
-6 | -0.2681 | 0.04961 | -0.0613 | -5.4042
-5.5 | -0.2435 | 0.04058 | -0.062 | -6.0005
-5 | -0.205 | 0.03488 | -0.062 | -5.8773
-4.5 | -0.154 | 0.03046 | -0.0611 | -5.0558
-4 | -0.1159 | 0.02202 | -0.0588 | -5.2634
-3.5 | -0.0701 | 0.01293 | -0.0552 | -5.4215
-3 | -0.0178 | 0.00907 | -0.0539 | -1.9625
-2.5 | 0.0386 | 0.008 | -0.0536 | 4.825
-1.5 | 0.1532 | 0.00709 | -0.0535 | 21.6079
-1 | 0.2087 | 0.00639 | -0.0532 | 32.6604
-0.5 | 0.2674 | 0.00625 | -0.0536 | 42.784
0 | 0.3251 | 0.00598 | -0.0537 | 54.3645
0.5 | 0.3834 | 0.00587 | -0.0541 | 65.3152
1 | 0.431 | 0.004 | -0.0533 | 107.75
1.5 | 0.4863 | 0.00387 | -0.0529 | 125.6589
2 | 0.5426 | 0.00395 | -0.0527 | 137.3671
2.5 | 0.5974 | 0.00416 | -0.0523 | 143.6058
3.5 | 0.7044 | 0.00501 | -0.0513 | 140.5988
4 | 0.7525 | 0.00571 | -0.0498 | 131.7863
4.5 | 0.7976 | 0.00648 | -0.0478 | 123.0864
5 | 0.842 | 0.00799 | -0.0463 | 105.3817
5.5 | 0.8999 | 0.00941 | -0.0476 | 95.6323
6 | 0.9576 | 0.00996 | -0.0482 | 96.1446
6.5 | 1.0027 | 0.0107 | -0.046 | 93.7103
7 | 1.0528 | 0.01117 | -0.0448 | 94.2525
7.5 | 1.0986 | 0.01194 | -0.0429 | 92.0101
8 | 1.143 | 0.01275 | -0.0407 | 89.6471
8.5 | 1.1839 | 0.01369 | -0.0379 | 86.4792
9 | 1.2054 | 0.01526 | -0.0317 | 78.9908
9.5 | 1.2295 | 0.01678 | -0.0264 | 73.2718
10 | 1.2462 | 0.01901 | -0.0207 | 65.555
10.5 | 1.2587 | 0.02186 | -0.0151 | 57.5801
11 | 1.2622 | 0.02596 | -0.0093 | 48.621
11.5 | 1.2606 | 0.03097 | -0.0041 | 40.7039
12 | 1.2542 | 0.03654 | 0.0001 | 34.324
12.5 | 1.2358 | 0.04358 | 0.0031 | 28.357
13 | 1.1724 | 0.05701 | 0.0038 | 20.5648
13.5 | 1.1489 | 0.06691 | 0.0008 | 17.1708
14 | 1.1081 | 0.08161 | -0.0063 | 13.578
14.5 | 1.0673 | 0.09914 | -0.0169 | 10.7656
15 | 1.0233 | 0.1209 | -0.0303 | 8.464
15.5 | 0.9411 | 0.1585 | -0.0487 | 5.9375
16 | 0.9186 | 0.17932 | -0.0589 | 5.1227

## 55. Re 2M Mach 0.50 (1)
BIGFOIL.COM POLAR EXPORT
NACA66-509 a=0.2
NACA66-509 a=0.2 |  |  |  | Cl Max: | 1.171 | at alpha= | 20 | deg
JavaFoil+Calcfoil stall+Eppler ext transition |  |  |  | L/D Max: | 127.453 | at alpha= | 1.5 | deg
Re: | 2000000 |  |  | Cd Min: | 0.00434 | at alpha= | 1.5 | deg
Mach: | 0.5 |  |  | Cl=0 at alpha= | -2.62 | deg
|  |  |  | @ Cl=0.1, Cd= | 0.018901
|  |  |  | @ Cl=0.4, Cd= | 0.0056527
|  |  |  | @ Cl=0.6, Cd= | 0.0051447
alpha (deg) | Cl | Cd | Cm | Cl/Cd
-20 | -0.925 | 0.17166 | -0.016 | -5.391
-19.5 | -0.9 | 0.17051 | -0.017 | -5.281
-19 | -0.872 | 0.16338 | -0.016 | -5.339
-18.5 | -0.846 | 0.15698 | -0.016 | -5.386
-18 | -0.819 | 0.15213 | -0.016 | -5.387
-17.5 | -0.793 | 0.14617 | -0.017 | -5.428
-17 | -0.767 | 0.14168 | -0.017 | -5.416
-16.5 | -0.741 | 0.13754 | -0.017 | -5.389
-16 | -0.715 | 0.1366 | -0.017 | -5.237
-15.5 | -0.687 | 0.12871 | -0.016 | -5.339
-15 | -0.661 | 0.12349 | -0.017 | -5.351
-14.5 | -0.635 | 0.11807 | -0.017 | -5.375
-14 | -0.608 | 0.11396 | -0.017 | -5.337
-13.5 | -0.582 | 0.11036 | -0.017 | -5.272
-13 | -0.555 | 0.10542 | -0.018 | -5.268
-12.5 | -0.529 | 0.10186 | -0.018 | -5.192
-12 | -0.502 | 0.102 | -0.018 | -4.922
-11.5 | -0.475 | 0.09779 | -0.017 | -4.855
-11 | -0.448 | 0.09459 | -0.017 | -4.738
-10.5 | -0.422 | 0.09144 | -0.018 | -4.611
-10 | -0.395 | 0.08848 | -0.018 | -4.464
-9.5 | -0.368 | 0.08602 | -0.018 | -4.282
-9 | -0.342 | 0.08047 | -0.019 | -4.247
-8.5 | -0.315 | 0.07804 | -0.019 | -4.037
-8 | -0.288 | 0.06964 | -0.018 | -4.135
-7.5 | -0.261 | 0.05631 | -0.018 | -4.639
-7 | -0.234 | 0.05043 | -0.019 | -4.649
-6.5 | -0.208 | 0.04587 | -0.019 | -4.529
-6 | -0.181 | 0.04229 | -0.02 | -4.282
-5.5 | -0.154 | 0.03925 | -0.02 | -3.933
-5 | -0.127 | 0.04001 | -0.019 | -3.186
-4.5 | -0.101 | 0.04113 | -0.019 | -2.449
-4 | -0.074 | 0.03607 | -0.019 | -2.052
-3.5 | -0.077 | 0.03399 | -0.019 | -2.264
-3 | -0.038 | 0.03212 | -0.02 | -1.17
-2.5 | 0.012 | 0.02978 | -0.022 | 0.389
-2 | 0.064 | 0.02866 | -0.022 | 2.249
-1.5 | 0.148 | 0.00589 | -0.05 | 25.066
-1 | 0.216 | 0.00583 | -0.051 | 36.988
-0.5 | 0.284 | 0.00571 | -0.052 | 49.681
0 | 0.352 | 0.00571 | -0.052 | 61.625
0.5 | 0.419 | 0.00563 | -0.053 | 74.478
1 | 0.486 | 0.00577 | -0.054 | 84.171
1.5 | 0.553 | 0.00434 | -0.055 | 127.453
2 | 0.619 | 0.00547 | -0.055 | 113.189
2.5 | 0.685 | 0.00584 | -0.056 | 117.416
3 | 0.751 | 0.00624 | -0.057 | 120.442
3.5 | 0.815 | 0.00671 | -0.058 | 121.371
4 | 0.876 | 0.0072 | -0.058 | 121.738
4.5 | 0.931 | 0.01101 | -0.059 | 84.503
5 | 0.985 | 0.0117 | -0.059 | 84.155
5.5 | 1.028 | 0.01249 | -0.06 | 82.267
6 | 1.056 | 0.0134 | -0.061 | 78.867
6.5 | 1.059 | 0.01455 | -0.061 | 72.774
7 | 0.804 | 0.04683 | -0.025 | 17.177
7.5 | 0.533 | 0.05066 | -0.027 | 10.523
8 | 0.558 | 0.05905 | -0.026 | 9.457
8.5 | 0.585 | 0.0552 | -0.03 | 10.604
9 | 0.611 | 0.06061 | -0.029 | 10.076
9.5 | 0.636 | 0.06944 | -0.028 | 9.159
10 | 0.662 | 0.08544 | -0.031 | 7.752
10.5 | 0.688 | 0.08834 | -0.031 | 7.786
11 | 0.713 | 0.09 | -0.031 | 7.922
11.5 | 0.738 | 0.09426 | -0.031 | 7.833
12 | 0.765 | 0.10344 | -0.034 | 7.396
12.5 | 0.79 | 0.1036 | -0.034 | 7.628
13 | 0.815 | 0.10749 | -0.035 | 7.586
13.5 | 0.84 | 0.11133 | -0.035 | 7.549
14 | 0.867 | 0.11862 | -0.038 | 7.31
14.5 | 0.892 | 0.11961 | -0.038 | 7.459
15 | 0.917 | 0.12664 | -0.039 | 7.241
15.5 | 0.945 | 0.13406 | -0.042 | 7.047
16 | 0.969 | 0.13798 | -0.042 | 7.022
16.5 | 0.994 | 0.14071 | -0.043 | 7.065
17 | 1.02 | 0.14952 | -0.044 | 6.819
17.5 | 1.048 | 0.15817 | -0.047 | 6.627
18 | 1.071 | 0.15742 | -0.047 | 6.801
18.5 | 1.095 | 0.15991 | -0.047 | 6.849
19 | 1.121 | 0.16791 | -0.049 | 6.677
19.5 | 1.149 | 0.17991 | -0.051 | 6.389
20 | 1.171 | 0.17799 | -0.051 | 6.58

## 56. Re 2M Mach 0.50 (2)
BIGFOIL.COM POLAR EXPORT
NACA66-509 a=0.2
NACA66-509 a=0.2 |  |  |  | Cl Max: | 1.1314 | at alpha= | 8 | deg
XFOIL ncrit=9 |  |  |  | L/D Max: | 145.226 | at alpha= | 3 | deg
Re: | 2000000 |  |  | Cd Min: | 0.26609 | at alpha= | -20 | deg
Mach: | 0.5 |  |  | Cl=0 at alpha= | -2.967 | deg
|  |  |  | @ Cl=0.1, Cd= | 0.010415
|  |  |  | @ Cl=0.4, Cd= | 0.0061129
|  |  |  | @ Cl=0.6, Cd= | 0.0043688
alpha (deg) | Cl | Cd | Cm | Cl/Cd
-20 | -0.7349 | 0.26609 | 0.0526 | -2.7618
-19.5 | -0.7119 | 0.25778 | 0.0473 | -2.7617
-19 | -0.6889 | 0.24963 | 0.042 | -2.7597
-18.5 | -0.6671 | 0.24107 | 0.037 | -2.7672
-18 | -0.6447 | 0.23369 | 0.0319 | -2.7588
-17.5 | -0.6216 | 0.22591 | 0.0269 | -2.7515
-17 | -0.5978 | 0.21783 | 0.022 | -2.7443
-16.5 | -0.5748 | 0.2099 | 0.0171 | -2.7384
-16 | -0.5521 | 0.202 | 0.0123 | -2.7332
-15.5 | -0.5298 | 0.19409 | 0.0076 | -2.7297
-15 | -0.508 | 0.18619 | 0.0029 | -2.7284
-14.5 | -0.4865 | 0.17838 | -0.0016 | -2.7273
-14 | -0.4656 | 0.17055 | -0.006 | -2.73
-13.5 | -0.4458 | 0.16284 | -0.0102 | -2.7377
-13 | -0.4176 | 0.15398 | -0.0173 | -2.712
-12.5 | -0.4014 | 0.14665 | -0.0204 | -2.7371
-12 | -0.3839 | 0.13917 | -0.024 | -2.7585
-11.5 | -0.3686 | 0.13118 | -0.0277 | -2.8099
-11 | -0.3508 | 0.12429 | -0.0313 | -2.8224
-10.5 | -0.3337 | 0.11713 | -0.035 | -2.849
-10 | -0.3156 | 0.10997 | -0.0389 | -2.8699
-9.5 | -0.3003 | 0.10273 | -0.0428 | -2.9232
-9 | -0.2855 | 0.09582 | -0.0464 | -2.9795
-8.5 | -0.2718 | 0.08896 | -0.0499 | -3.0553
-8 | -0.2596 | 0.08213 | -0.0535 | -3.1608
-7.5 | -0.2489 | 0.07564 | -0.0569 | -3.2906
-7 | -0.2482 | 0.06838 | -0.0602 | -3.6297
-6.5 | -0.2522 | 0.06246 | -0.0634 | -4.0378
-6 | -0.2398 | 0.05593 | -0.0669 | -4.2875
-5.5 | -0.2182 | 0.04951 | -0.0696 | -4.4072
-5 | -0.1888 | 0.04279 | -0.0713 | -4.4122
-4.5 | -0.1493 | 0.0361 | -0.0718 | -4.1357
-4 | -0.1059 | 0.02971 | -0.0711 | -3.5645
-3.5 | -0.0555 | 0.02383 | -0.0694 | -2.329
-3 | -0.0038 | 0.01761 | -0.0669 | -0.21579
-2.5 | 0.0537 | 0.01262 | -0.0647 | 4.2552
-2 | 0.1171 | 0.0096 | -0.0635 | 12.1979
-1.5 | 0.1798 | 0.0077 | -0.0624 | 23.3506
-1 | 0.2423 | 0.00679 | -0.0615 | 35.6848
-0.5 | 0.3077 | 0.00644 | -0.0614 | 47.7795
0 | 0.3731 | 0.00617 | -0.0614 | 60.47
0.5 | 0.439 | 0.00603 | -0.0617 | 72.8027
1 | 0.5006 | 0.00536 | -0.0615 | 93.3955
1.5 | 0.5538 | 0.00419 | -0.0598 | 132.1718
2 | 0.6158 | 0.00443 | -0.0592 | 139.0068
2.5 | 0.6773 | 0.00471 | -0.0583 | 143.8004
3 | 0.7392 | 0.00509 | -0.0577 | 145.2259
4.5 | 0.8879 | 0.00763 | -0.0483 | 116.3696
5 | 0.931 | 0.00988 | -0.0454 | 94.2308
5.5 | 0.9935 | 0.01069 | -0.0444 | 92.9373
6 | 1.0364 | 0.01152 | -0.0393 | 89.9653
6.5 | 1.0716 | 0.01263 | -0.0329 | 84.8456
7 | 1.103 | 0.01421 | -0.0265 | 77.6214
7.5 | 1.1292 | 0.0163 | -0.0196 | 69.2761
8 | 1.1314 | 0.02007 | -0.0111 | 56.3727
8.5 | 1.1312 | 0.0251 | -0.003 | 45.0677
9 | 1.1268 | 0.03175 | 0.0037 | 35.4898
9.5 | 1.1067 | 0.03958 | 0.0082 | 27.9611
10 | 1.0776 | 0.04854 | 0.0097 | 22.2002
10.5 | 1.0473 | 0.05883 | 0.0076 | 17.8021
11 | 1.0137 | 0.07151 | 0.0015 | 14.1756
11.5 | 0.9847 | 0.08566 | -0.0073 | 11.4954
12 | 0.9589 | 0.10133 | -0.0177 | 9.4631
12.5 | 0.9399 | 0.11797 | -0.0277 | 7.9673
13 | 0.9277 | 0.1333 | -0.0365 | 6.9595

## 57. Re 3M Mach 0.00 (1)
BIGFOIL.COM POLAR EXPORT
NACA66-509 a=0.2
NACA66-509 a=0.2 |  |  |  | Cl Max: | 1.092 | at alpha= | 8.5 | deg
JavaFoil+Calcfoil stall+Eppler ext transition |  |  |  | L/D Max: | 155.458 | at alpha= | 4 | deg
Re: | 3000000 |  |  | Cd Min: | 0.00431 | at alpha= | 1.5 | deg
Mach: | 0 |  |  | Cl=0 at alpha= | -2.614 | deg
|  |  |  | @ Cl=0.1, Cd= | 0.00554
|  |  |  | @ Cl=0.4, Cd= | 0.0056659
|  |  |  | @ Cl=0.6, Cd= | 0.004374
alpha (deg) | Cl | Cd | Cm | Cl/Cd
-14.5 | -0.237 | 0.10689 | -0.014 | -2.221
-14 | -0.251 | 0.10162 | -0.014 | -2.475
-13.5 | -0.266 | 0.09653 | -0.014 | -2.756
-13 | -0.281 | 0.09053 | -0.014 | -3.102
-12.5 | -0.296 | 0.08786 | -0.014 | -3.365
-12 | -0.31 | 0.08171 | -0.014 | -3.798
-11.5 | -0.324 | 0.07749 | -0.015 | -4.185
-11 | -0.337 | 0.07317 | -0.014 | -4.607
-10.5 | -0.348 | 0.06998 | -0.015 | -4.979
-10 | -0.357 | 0.06599 | -0.015 | -5.415
-9.5 | -0.359 | 0.06279 | -0.015 | -5.712
-9 | -0.356 | 0.05855 | -0.015 | -6.084
-8.5 | -0.35 | 0.05517 | -0.015 | -6.352
-8 | -0.341 | 0.05177 | -0.015 | -6.586
-7.5 | -0.327 | 0.04853 | -0.015 | -6.748
-7 | -0.31 | 0.04563 | -0.016 | -6.789
-6.5 | -0.288 | 0.04313 | -0.016 | -6.673
-6 | -0.262 | 0.04105 | -0.016 | -6.376
-5.5 | -0.232 | 0.03863 | -0.017 | -6
-5 | -0.198 | 0.03628 | -0.018 | -5.463
-4.5 | -0.161 | 0.03358 | -0.019 | -4.807
-4 | -0.122 | 0.03179 | -0.02 | -3.825
-3.5 | -0.098 | 0.00603 | -0.041 | -16.298
-3 | -0.044 | 0.00588 | -0.042 | -7.401
-2.5 | 0.013 | 0.00571 | -0.042 | 2.261
-2 | 0.071 | 0.0056 | -0.043 | 12.6
-1.5 | 0.129 | 0.00548 | -0.043 | 23.544
-1 | 0.188 | 0.00537 | -0.044 | 34.923
-0.5 | 0.246 | 0.00538 | -0.045 | 45.759
0 | 0.305 | 0.00557 | -0.045 | 54.788
0.5 | 0.364 | 0.00561 | -0.046 | 64.793
1 | 0.422 | 0.0057 | -0.047 | 74.001
1.5 | 0.48 | 0.00431 | -0.047 | 111.387
2 | 0.538 | 0.00451 | -0.048 | 119.26
2.5 | 0.596 | 0.00436 | -0.049 | 136.675
3 | 0.653 | 0.00456 | -0.049 | 143.271
3.5 | 0.71 | 0.00471 | -0.05 | 150.619
4 | 0.765 | 0.00492 | -0.051 | 155.458
4.5 | 0.819 | 0.00874 | -0.051 | 93.607
5 | 0.871 | 0.0091 | -0.052 | 95.799
5.5 | 0.92 | 0.00956 | -0.053 | 96.324
6 | 0.967 | 0.00996 | -0.053 | 97.058
6.5 | 1.009 | 0.01046 | -0.054 | 96.518
7 | 1.046 | 0.01102 | -0.055 | 94.928
7.5 | 1.07 | 0.01157 | -0.055 | 92.526
8 | 1.086 | 0.01227 | -0.056 | 88.476
8.5 | 1.092 | 0.01298 | -0.056 | 84.099
9 | 1.087 | 0.01383 | -0.057 | 78.594
9.5 | 1.073 | 0.01463 | -0.058 | 73.286
10 | 1.048 | 0.01558 | -0.058 | 67.246
10.5 | 1.015 | 0.01656 | -0.059 | 61.279
11 | 0.808 | 0.07005 | -0.029 | 11.528
11.5 | 0.774 | 0.07297 | -0.031 | 10.609
12 | 0.734 | 0.07973 | -0.028 | 9.2
12.5 | 0.694 | 0.08557 | -0.028 | 8.105
13 | 0.653 | 0.0886 | -0.029 | 7.373
13.5 | 0.612 | 0.09409 | -0.03 | 6.506

## 58. Re 3M Mach 0.00 (2)
BIGFOIL.COM POLAR EXPORT
NACA66-509 a=0.2
NACA66-509 a=0.2 |  |  |  | Cl Max: | 1.4247 | at alpha= | 14.5 | deg
XFOIL ncrit=9 |  |  |  | L/D Max: | 149.201 | at alpha= | 2.5 | deg
Re: | 3000000 |  |  | Cd Min: | 0.13615 | at alpha= | 18.5 | deg
Mach: | 0 |  |  | Cl=0 at alpha= | -2.7927 | deg
|  |  |  | @ Cl=0.1, Cd= | 0.0061417
|  |  |  | @ Cl=0.4, Cd= | 0.0043325
|  |  |  | @ Cl=0.6, Cd= | 0.0040304
alpha (deg) | Cl | Cd | Cm | Cl/Cd
-5 | -0.2422 | 0.00936 | -0.0496 | -25.8761
-4.5 | -0.1861 | 0.00933 | -0.05 | -19.9464
-4 | -0.131 | 0.00882 | -0.0502 | -14.8526
-3.5 | -0.0765 | 0.008 | -0.0502 | -9.5625
-3 | -0.0223 | 0.00731 | -0.0501 | -3.0506
-2.5 | 0.0315 | 0.00651 | -0.05 | 4.8387
-2 | 0.0869 | 0.0062 | -0.0501 | 14.0161
-1.5 | 0.1431 | 0.00595 | -0.0505 | 24.0504
-1 | 0.1989 | 0.00569 | -0.0507 | 34.9561
-0.5 | 0.2554 | 0.00557 | -0.0511 | 45.8528
0 | 0.3119 | 0.00545 | -0.0516 | 57.2294
0.5 | 0.3684 | 0.00536 | -0.052 | 68.7313
1 | 0.4173 | 0.00377 | -0.0518 | 110.6897
1.5 | 0.4711 | 0.00356 | -0.0517 | 132.3315
2 | 0.5249 | 0.00366 | -0.0516 | 143.4153
2.5 | 0.5789 | 0.00388 | -0.0516 | 149.201
3 | 0.6322 | 0.00426 | -0.0516 | 148.4038
3.5 | 0.6823 | 0.00491 | -0.0511 | 138.9613
4 | 0.7316 | 0.00556 | -0.0505 | 131.5827
4.5 | 0.7794 | 0.00624 | -0.0495 | 124.9038
5 | 0.8181 | 0.00751 | -0.047 | 108.9348
6 | 0.9224 | 0.00882 | -0.0472 | 104.5805
6.5 | 0.9828 | 0.00932 | -0.0492 | 105.4506
7 | 1.0311 | 0.00975 | -0.0484 | 105.7538
7.5 | 1.0786 | 0.01032 | -0.0475 | 104.5155
8 | 1.1267 | 0.0108 | -0.0469 | 104.3241
8.5 | 1.1721 | 0.01148 | -0.0458 | 102.0993
9 | 1.2147 | 0.01231 | -0.0442 | 98.6759
9.5 | 1.2569 | 0.01306 | -0.0426 | 96.2404
10 | 1.29 | 0.01433 | -0.0395 | 90.0209
10.5 | 1.3125 | 0.0157 | -0.0344 | 83.5987
11 | 1.337 | 0.01693 | -0.0301 | 78.9722
11.5 | 1.3624 | 0.01824 | -0.0264 | 74.693
12 | 1.3839 | 0.01991 | -0.0225 | 69.5078
12.5 | 1.4025 | 0.02191 | -0.0187 | 64.0119
13 | 1.4111 | 0.02483 | -0.0142 | 56.8304
13.5 | 1.4194 | 0.02795 | -0.0104 | 50.7835
14 | 1.4242 | 0.03159 | -0.0071 | 45.0839
14.5 | 1.4247 | 0.03585 | -0.0043 | 39.7406
15 | 1.4124 | 0.04179 | -0.0019 | 33.7976
15.5 | 1.4179 | 0.0462 | -0.0012 | 30.6905
16 | 1.3847 | 0.05606 | -0.0016 | 24.7003
16.5 | 1.3619 | 0.06594 | -0.0042 | 20.6536
17 | 1.325 | 0.07956 | -0.0099 | 16.6541
17.5 | 1.2957 | 0.0934 | -0.017 | 13.8726
18 | 1.2457 | 0.11313 | -0.0282 | 11.0112
18.5 | 1.1912 | 0.13615 | -0.0418 | 8.7492

## 59. Re 3M Mach 0.10 (1)
BIGFOIL.COM POLAR EXPORT
NACA66-509 a=0.2
NACA66-509 a=0.2 |  |  |  | Cl Max: | 1.089 | at alpha= | 8.5 | deg
JavaFoil+Calcfoil stall+Eppler ext transition |  |  |  | L/D Max: | 154.737 | at alpha= | 4 | deg
Re: | 3000000 |  |  | Cd Min: | 0.00429 | at alpha= | 1.5 | deg
Mach: | 0.1 |  |  | Cl=0 at alpha= | -2.614 | deg
|  |  |  | @ Cl=0.1, Cd= | 0.005551
|  |  |  | @ Cl=0.4, Cd= | 0.0056775
|  |  |  | @ Cl=0.6, Cd= | 0.09539
alpha (deg) | Cl | Cd | Cm | Cl/Cd
-14.5 | -0.199 | 0.10752 | -0.014 | -1.852
-14 | -0.215 | 0.10205 | -0.014 | -2.103
-13.5 | -0.231 | 0.096 | -0.014 | -2.403
-13 | -0.247 | 0.091 | -0.014 | -2.719
-12.5 | -0.264 | 0.08761 | -0.014 | -3.017
-12 | -0.281 | 0.08115 | -0.014 | -3.467
-11.5 | -0.298 | 0.07757 | -0.015 | -3.842
-11 | -0.314 | 0.07361 | -0.015 | -4.261
-10.5 | -0.328 | 0.07025 | -0.015 | -4.668
-10 | -0.34 | 0.06592 | -0.015 | -5.157
-9.5 | -0.344 | 0.06247 | -0.015 | -5.508
-9 | -0.344 | 0.05874 | -0.015 | -5.86
-8.5 | -0.341 | 0.05529 | -0.015 | -6.165
-8 | -0.334 | 0.05194 | -0.015 | -6.423
-7.5 | -0.322 | 0.04861 | -0.015 | -6.626
-7 | -0.306 | 0.04606 | -0.016 | -6.645
-6.5 | -0.285 | 0.04312 | -0.016 | -6.621
-6 | -0.26 | 0.04134 | -0.016 | -6.298
-5.5 | -0.231 | 0.03873 | -0.017 | -5.969
-5 | -0.198 | 0.03654 | -0.018 | -5.421
-4.5 | -0.162 | 0.03378 | -0.019 | -4.783
-4 | -0.122 | 0.0319 | -0.02 | -3.82
-3.5 | -0.099 | 0.00599 | -0.041 | -16.457
-3 | -0.044 | 0.0059 | -0.042 | -7.408
-2.5 | 0.013 | 0.00575 | -0.042 | 2.254
-2 | 0.071 | 0.00561 | -0.043 | 12.629
-1.5 | 0.13 | 0.00549 | -0.044 | 23.596
-1 | 0.189 | 0.00539 | -0.044 | 35.003
-0.5 | 0.248 | 0.00538 | -0.045 | 45.976
0 | 0.307 | 0.00554 | -0.046 | 55.281
0.5 | 0.365 | 0.00563 | -0.046 | 64.947
1 | 0.424 | 0.00571 | -0.047 | 74.201
1.5 | 0.482 | 0.00429 | -0.048 | 112.313
2 | 0.54 | 0.00449 | -0.048 | 120.224
2.5 | 0.599 | 0.00436 | -0.049 | 137.314
3 | 0.656 | 0.00455 | -0.05 | 144.207
3.5 | 0.713 | 0.00478 | -0.05 | 149.301
4 | 0.769 | 0.00497 | -0.051 | 154.737
4.5 | 0.822 | 0.00879 | -0.052 | 93.55
5 | 0.875 | 0.00916 | -0.052 | 95.558
5.5 | 0.925 | 0.0096 | -0.053 | 96.289
6 | 0.971 | 0.01004 | -0.054 | 96.655
6.5 | 1.013 | 0.01053 | -0.054 | 96.13
7 | 1.049 | 0.01112 | -0.055 | 94.267
7.5 | 1.072 | 0.01176 | -0.055 | 91.199
8 | 1.086 | 0.01239 | -0.056 | 87.632
8.5 | 1.089 | 0.01313 | -0.057 | 82.96
9 | 1.081 | 0.01401 | -0.057 | 77.175
9.5 | 1.062 | 0.01484 | -0.058 | 71.602
10 | 1.033 | 0.01584 | -0.058 | 65.185
10.5 | 0.829 | 0.06242 | -0.035 | 13.274
11 | 0.786 | 0.0705 | -0.029 | 11.144
11.5 | 0.745 | 0.07595 | -0.028 | 9.814
12 | 0.702 | 0.08037 | -0.028 | 8.737
12.5 | 0.658 | 0.08441 | -0.03 | 7.798
13 | 0.612 | 0.08948 | -0.029 | 6.841
13.5 | 0.567 | 0.09539 | -0.03 | 5.945

## 60. Re 3M Mach 0.10 (2)
BIGFOIL.COM POLAR EXPORT
NACA66-509 a=0.2
NACA66-509 a=0.2 |  |  |  | Cl Max: | 1.3982 | at alpha= | 13.5 | deg
XFOIL ncrit=9 |  |  |  | L/D Max: | 149.692 | at alpha= | 2.5 | deg
Re: | 3000000 |  |  | Cd Min: | 0.25322 | at alpha= | 20 | deg
Mach: | 0.1 |  |  | Cl=0 at alpha= | -2.8005 | deg
|  |  |  | @ Cl=0.1, Cd= | 0.0061628
|  |  |  | @ Cl=0.4, Cd= | 0.0044278
|  |  |  | @ Cl=0.6, Cd= | 0.004019
alpha (deg) | Cl | Cd | Cm | Cl/Cd
-5 | -0.2438 | 0.00952 | -0.0502 | -25.6092
-4.5 | -0.1872 | 0.00948 | -0.0506 | -19.7468
-4 | -0.1315 | 0.00901 | -0.0507 | -14.5949
-3.5 | -0.0767 | 0.00814 | -0.0507 | -9.4226
-3 | -0.0221 | 0.0074 | -0.0506 | -2.9865
-2.5 | 0.0333 | 0.00689 | -0.0506 | 4.8331
-2 | 0.0876 | 0.00622 | -0.0505 | 14.0836
-1.5 | 0.144 | 0.00596 | -0.0508 | 24.1611
-1 | 0.2002 | 0.00569 | -0.051 | 35.1845
-0.5 | 0.257 | 0.00557 | -0.0514 | 46.14
0 | 0.3138 | 0.00545 | -0.0519 | 57.578
0.5 | 0.3706 | 0.00537 | -0.0523 | 69.013
1 | 0.4199 | 0.00379 | -0.0521 | 110.7916
1.5 | 0.4738 | 0.00357 | -0.052 | 132.7171
2 | 0.528 | 0.00368 | -0.0519 | 143.4783
2.5 | 0.5823 | 0.00389 | -0.0519 | 149.6915
3 | 0.6358 | 0.00428 | -0.0518 | 148.5514
3.5 | 0.6862 | 0.00493 | -0.0513 | 139.1886
4 | 0.7357 | 0.00559 | -0.0507 | 131.61
4.5 | 0.7835 | 0.00629 | -0.0497 | 124.5628
5 | 0.8221 | 0.00757 | -0.0471 | 108.5997
6 | 0.9274 | 0.00887 | -0.0472 | 104.5547
6.5 | 0.9879 | 0.00937 | -0.0491 | 105.4322
7 | 1.0364 | 0.00982 | -0.0482 | 105.5397
7.5 | 1.0843 | 0.01038 | -0.0473 | 104.4605
8 | 1.1321 | 0.01092 | -0.0465 | 103.6722
8.5 | 1.1771 | 0.01165 | -0.0452 | 101.0386
9 | 1.2201 | 0.01246 | -0.0435 | 97.9213
9.5 | 1.2612 | 0.01328 | -0.0415 | 94.9699
10 | 1.2873 | 0.01489 | -0.0369 | 86.454
10.5 | 1.3099 | 0.01614 | -0.0318 | 81.1586
11 | 1.3328 | 0.01759 | -0.0273 | 75.7703
11.5 | 1.3567 | 0.01911 | -0.0234 | 70.9942
12 | 1.3757 | 0.0211 | -0.0193 | 65.1991
12.5 | 1.3913 | 0.02346 | -0.0153 | 59.3052
13 | 1.3948 | 0.02702 | -0.0106 | 51.621
13.5 | 1.3982 | 0.0308 | -0.0068 | 45.3961
14 | 1.3962 | 0.03535 | -0.0035 | 39.4965
14.5 | 1.3883 | 0.04082 | -0.0011 | 34.0103
15 | 1.3652 | 0.04858 | 0.0003 | 28.1021
15.5 | 1.3644 | 0.05443 | -0.0002 | 25.0671
16 | 1.3182 | 0.06772 | -0.0037 | 19.4654
16.5 | 1.2854 | 0.08096 | -0.0096 | 15.877
17 | 1.2375 | 0.09903 | -0.0194 | 12.4962
17.5 | 1.2002 | 0.11689 | -0.0299 | 10.2678
18 | 1.1395 | 0.14275 | -0.045 | 7.9825
19 | 0.9592 | 0.23491 | -0.0873 | 4.0833
19.5 | 0.9727 | 0.2419 | -0.092 | 4.0211
20 | 0.9814 | 0.25322 | -0.0974 | 3.8757

## 61. Re 3M Mach 0.25 (1)
BIGFOIL.COM POLAR EXPORT
NACA66-509 a=0.2
NACA66-509 a=0.2 |  |  |  | Cl Max: | 1.078 | at alpha= | 7.5 | deg
JavaFoil+Calcfoil stall+Eppler ext transition |  |  |  | L/D Max: | 156.105 | at alpha= | 4 | deg
Re: | 3000000 |  |  | Cd Min: | 0.00424 | at alpha= | 2 | deg
Mach: | 0.25 |  |  | Cl=0 at alpha= | -2.6326 | deg
|  |  |  | @ Cl=0.1, Cd= | 0.005576
|  |  |  | @ Cl=0.4, Cd= | 0.08975
|  |  |  | @ Cl=0.6, Cd= | 0.08975
alpha (deg) | Cl | Cd | Cm | Cl/Cd
-12.5 | -0.056 | 0.08606 | -0.015 | -0.651
-12 | -0.053 | 0.08019 | -0.015 | -0.664
-11.5 | -0.05 | 0.07618 | -0.016 | -0.662
-11 | -0.048 | 0.0749 | -0.016 | -0.635
-10.5 | -0.123 | 0.07088 | -0.016 | -1.739
-10 | -0.176 | 0.06563 | -0.016 | -2.68
-9.5 | -0.21 | 0.06191 | -0.016 | -3.386
-9 | -0.236 | 0.05876 | -0.016 | -4.013
-8.5 | -0.256 | 0.05557 | -0.016 | -4.601
-8 | -0.269 | 0.05251 | -0.016 | -5.12
-7.5 | -0.275 | 0.04972 | -0.016 | -5.527
-7 | -0.273 | 0.04674 | -0.016 | -5.847
-6.5 | -0.264 | 0.04396 | -0.016 | -6.014
-6 | -0.248 | 0.04184 | -0.016 | -5.927
-5.5 | -0.225 | 0.03949 | -0.017 | -5.696
-5 | -0.196 | 0.03709 | -0.017 | -5.278
-4.5 | -0.162 | 0.03446 | -0.018 | -4.69
-4 | -0.123 | 0.03249 | -0.019 | -3.785
-3.5 | -0.081 | 0.03065 | -0.021 | -2.638
-3 | -0.036 | 0.02927 | -0.022 | -1.231
-2.5 | 0.013 | 0.00572 | -0.044 | 2.32
-2 | 0.073 | 0.00563 | -0.044 | 12.915
-1.5 | 0.133 | 0.00551 | -0.045 | 24.151
-1 | 0.194 | 0.00539 | -0.046 | 35.904
-0.5 | 0.254 | 0.00542 | -0.046 | 46.926
0 | 0.315 | 0.00559 | -0.047 | 56.323
0.5 | 0.375 | 0.00564 | -0.048 | 66.525
1 | 0.435 | 0.00574 | -0.048 | 75.81
1.5 | 0.495 | 0.00438 | -0.049 | 113.038
2 | 0.555 | 0.00424 | -0.05 | 130.89
2.5 | 0.615 | 0.00442 | -0.05 | 139.051
3 | 0.674 | 0.00464 | -0.051 | 145.164
3.5 | 0.732 | 0.00484 | -0.052 | 151.204
4 | 0.79 | 0.00506 | -0.052 | 156.105
4.5 | 0.844 | 0.00904 | -0.053 | 93.355
5 | 0.897 | 0.00945 | -0.054 | 94.894
5.5 | 0.946 | 0.00993 | -0.054 | 95.312
6 | 0.991 | 0.01041 | -0.055 | 95.184
6.5 | 1.031 | 0.011 | -0.056 | 93.784
7 | 1.063 | 0.01163 | -0.056 | 91.444
7.5 | 1.078 | 0.01235 | -0.057 | 87.271
8 | 1.078 | 0.01314 | -0.057 | 82.041
8.5 | 1.061 | 0.01407 | -0.058 | 75.431
9 | 1.026 | 0.01509 | -0.059 | 68.032
9.5 | 0.802 | 0.05902 | -0.03 | 13.595
10 | 0.746 | 0.06352 | -0.029 | 11.738
10.5 | 0.676 | 0.06824 | -0.028 | 9.91
11 | 0.597 | 0.07252 | -0.028 | 8.228
11.5 | 0.509 | 0.07749 | -0.028 | 6.565
12 | 0.414 | 0.08476 | -0.028 | 4.881
12.5 | 0.312 | 0.08975 | -0.029 | 3.472

## 62. Re 3M Mach 0.25 (2)
BIGFOIL.COM POLAR EXPORT
NACA66-509 a=0.2
NACA66-509 a=0.2 |  |  |  | Cl Max: | 1.2983 | at alpha= | 11.5 | deg
XFOIL ncrit=9 |  |  |  | L/D Max: | 150.15 | at alpha= | 2.5 | deg
Re: | 3000000 |  |  | Cd Min: | 0.22714 | at alpha= | -20 | deg
Mach: | 0.25 |  |  | Cl=0 at alpha= | -2.8145 | deg
|  |  |  | @ Cl=0.1, Cd= | 0.0062587
|  |  |  | @ Cl=0.4, Cd= | 0.0052282
|  |  |  | @ Cl=0.6, Cd= | 0.0039976
alpha (deg) | Cl | Cd | Cm | Cl/Cd
-20 | -0.5567 | 0.22714 | 0.0536 | -2.4509
-19.5 | -0.5431 | 0.22064 | 0.0496 | -2.4615
-19 | -0.5289 | 0.21384 | 0.0454 | -2.4733
-18.5 | -0.5146 | 0.20711 | 0.0412 | -2.4847
-18 | -0.601 | 0.21764 | 0.0255 | -2.7614
-17.5 | -0.5826 | 0.21071 | 0.0213 | -2.7649
-17 | -0.5642 | 0.20373 | 0.0172 | -2.7694
-16.5 | -0.5485 | 0.19582 | 0.013 | -2.801
-16 | -0.5306 | 0.18927 | 0.009 | -2.8034
-15.5 | -0.5129 | 0.1825 | 0.0051 | -2.8104
-15 | -0.4954 | 0.17573 | 0.0012 | -2.8191
-14.5 | -0.4783 | 0.16883 | -0.0025 | -2.833
-14 | -0.4618 | 0.16183 | -0.0062 | -2.8536
-13.5 | -0.4458 | 0.15463 | -0.0098 | -2.883
-12.5 | -0.4057 | 0.13889 | -0.02 | -2.921
-12 | -0.3884 | 0.13143 | -0.0244 | -2.9552
-11.5 | -0.3762 | 0.12445 | -0.0273 | -3.0229
-11 | -0.3643 | 0.11713 | -0.0305 | -3.1102
-10.5 | -0.3548 | 0.10992 | -0.0337 | -3.2278
-10 | -0.3487 | 0.1013 | -0.0374 | -3.4423
-9.5 | -0.3369 | 0.0952 | -0.0403 | -3.5389
-9 | -0.3237 | 0.08981 | -0.0431 | -3.6043
-8.5 | -0.3153 | 0.08345 | -0.0461 | -3.7783
-8 | -0.3097 | 0.07702 | -0.0493 | -4.021
-7.5 | -0.3201 | 0.07113 | -0.0522 | -4.5002
-7 | -0.3117 | 0.06419 | -0.0561 | -4.8559
-6 | -0.2698 | 0.04976 | -0.0611 | -5.422
-5.5 | -0.2496 | 0.03874 | -0.0616 | -6.443
-5 | -0.2108 | 0.03099 | -0.0606 | -6.8022
-4.5 | -0.1914 | 0.01146 | -0.0539 | -16.7016
-4 | -0.1342 | 0.01044 | -0.0537 | -12.8544
-3.5 | -0.0774 | 0.00919 | -0.0534 | -8.4222
-3 | -0.021 | 0.00799 | -0.0531 | -2.6283
-2.5 | 0.0356 | 0.00715 | -0.0528 | 4.979
-2 | 0.0911 | 0.0063 | -0.0524 | 14.4603
-1.5 | 0.1493 | 0.00603 | -0.0526 | 24.7595
-1 | 0.2074 | 0.00576 | -0.0528 | 36.0069
-0.5 | 0.2657 | 0.00561 | -0.0531 | 47.3619
0 | 0.3244 | 0.00548 | -0.0536 | 59.1971
0.5 | 0.3829 | 0.00539 | -0.054 | 71.039
1 | 0.4389 | 0.00486 | -0.0542 | 90.3086
1.5 | 0.4889 | 0.00365 | -0.0536 | 133.9452
2 | 0.5447 | 0.00378 | -0.0535 | 144.1005
2.5 | 0.6006 | 0.004 | -0.0534 | 150.15
3 | 0.6558 | 0.00439 | -0.0533 | 149.385
3.5 | 0.7078 | 0.00504 | -0.0527 | 140.4365
4 | 0.7585 | 0.00573 | -0.0518 | 132.3735
4.5 | 0.8062 | 0.00656 | -0.0504 | 122.8963
5 | 0.8429 | 0.00799 | -0.047 | 105.4944
6 | 0.9547 | 0.00916 | -0.0472 | 104.2249
6.5 | 1.0153 | 0.00965 | -0.0483 | 105.2124
7 | 1.0644 | 0.01024 | -0.0468 | 103.9453
7.5 | 1.1142 | 0.01078 | -0.0455 | 103.3581
8 | 1.1605 | 0.01155 | -0.0436 | 100.4762
8.5 | 1.203 | 0.01251 | -0.041 | 96.1631
9 | 1.2426 | 0.0135 | -0.0378 | 92.0444
9.5 | 1.265 | 0.01489 | -0.0317 | 84.9563
10 | 1.2763 | 0.01713 | -0.0245 | 74.5067
10.5 | 1.283 | 0.02014 | -0.0177 | 63.7041
11 | 1.289 | 0.02374 | -0.0117 | 54.2965
11.5 | 1.2983 | 0.02732 | -0.007 | 47.522
12 | 1.2945 | 0.03232 | -0.0021 | 40.0526
12.5 | 1.2776 | 0.03884 | 0.0019 | 32.8939
13 | 1.2328 | 0.04905 | 0.0044 | 25.1335
13.5 | 1.1951 | 0.05984 | 0.0031 | 19.9716
14 | 1.1544 | 0.07321 | -0.0021 | 15.7683
14.5 | 1.1161 | 0.08876 | -0.0108 | 12.5744
15 | 1.0771 | 0.10721 | -0.0223 | 10.0466
15.5 | 1.0569 | 0.12348 | -0.0322 | 8.5593
16.5 | 0.9453 | 0.18168 | -0.0618 | 5.2031

## 63. Re 3M Mach 0.50 (1)
BIGFOIL.COM POLAR EXPORT
NACA66-509 a=0.2
NACA66-509 a=0.2 |  |  |  | Cl Max: | 1.172 | at alpha= | 20 | deg
JavaFoil+Calcfoil stall+Eppler ext transition |  |  |  | L/D Max: | 136.736 | at alpha= | 2 | deg
Re: | 3000000 |  |  | Cd Min: | 0.0043 | at alpha= | 1.5 | deg
Mach: | 0.5 |  |  | Cl=0 at alpha= | -2.62 | deg
|  |  |  | @ Cl=0.1, Cd= | 0.018532
|  |  |  | @ Cl=0.4, Cd= | 0.0055952
|  |  |  | @ Cl=0.6, Cd= | 0.0044638
alpha (deg) | Cl | Cd | Cm | Cl/Cd
-20 | -0.926 | 0.16362 | -0.017 | -5.658
-19.5 | -0.901 | 0.16166 | -0.017 | -5.573
-19 | -0.873 | 0.15367 | -0.017 | -5.681
-18.5 | -0.846 | 0.14991 | -0.016 | -5.645
-18 | -0.82 | 0.14374 | -0.017 | -5.704
-17.5 | -0.794 | 0.14038 | -0.017 | -5.656
-17 | -0.768 | 0.13605 | -0.017 | -5.644
-16.5 | -0.742 | 0.13 | -0.017 | -5.705
-16 | -0.716 | 0.13075 | -0.018 | -5.475
-15.5 | -0.688 | 0.12181 | -0.017 | -5.646
-15 | -0.661 | 0.11708 | -0.017 | -5.647
-14.5 | -0.635 | 0.1126 | -0.017 | -5.639
-14 | -0.609 | 0.10718 | -0.017 | -5.678
-13.5 | -0.582 | 0.10368 | -0.018 | -5.614
-13 | -0.556 | 0.10049 | -0.018 | -5.53
-12.5 | -0.529 | 0.09699 | -0.018 | -5.455
-12 | -0.502 | 0.09487 | -0.018 | -5.295
-11.5 | -0.475 | 0.08528 | -0.018 | -5.571
-11 | -0.448 | 0.07546 | -0.018 | -5.943
-10.5 | -0.422 | 0.06951 | -0.018 | -6.07
-10 | -0.395 | 0.06443 | -0.019 | -6.135
-9.5 | -0.369 | 0.05977 | -0.019 | -6.168
-9 | -0.342 | 0.0553 | -0.02 | -6.189
-8.5 | -0.316 | 0.05124 | -0.02 | -6.158
-8 | -0.288 | 0.06609 | -0.019 | -4.36
-7.5 | -0.261 | 0.05384 | -0.019 | -4.854
-7 | -0.235 | 0.0487 | -0.019 | -4.817
-6.5 | -0.208 | 0.04449 | -0.02 | -4.673
-6 | -0.181 | 0.04103 | -0.02 | -4.416
-5.5 | -0.154 | 0.03845 | -0.021 | -4.018
-5 | -0.128 | 0.03867 | -0.02 | -3.299
-4.5 | -0.101 | 0.03678 | -0.02 | -2.74
-4 | -0.074 | 0.03495 | -0.019 | -2.118
-3.5 | -0.077 | 0.03332 | -0.02 | -2.311
-3 | -0.038 | 0.03145 | -0.02 | -1.195
-2.5 | 0.012 | 0.02923 | -0.023 | 0.396
-2 | 0.065 | 0.02799 | -0.024 | 2.308
-1.5 | 0.148 | 0.00556 | -0.05 | 26.561
-1 | 0.216 | 0.00552 | -0.051 | 39.101
-0.5 | 0.284 | 0.00568 | -0.052 | 49.966
0 | 0.352 | 0.00576 | -0.052 | 61.041
0.5 | 0.419 | 0.00553 | -0.053 | 75.842
1 | 0.486 | 0.00562 | -0.054 | 86.431
1.5 | 0.553 | 0.0043 | -0.055 | 128.622
2 | 0.619 | 0.00453 | -0.055 | 136.736
2.5 | 0.686 | 0.0058 | -0.056 | 118.213
3 | 0.752 | 0.00614 | -0.057 | 122.436
3.5 | 0.815 | 0.00653 | -0.058 | 124.805
4 | 0.877 | 0.00699 | -0.058 | 125.432
4.5 | 0.932 | 0.01028 | -0.059 | 90.729
5 | 0.987 | 0.01091 | -0.06 | 90.44
5.5 | 1.03 | 0.01161 | -0.06 | 88.717
6 | 1.059 | 0.01243 | -0.061 | 85.2
6.5 | 1.061 | 0.01352 | -0.062 | 78.463
7 | 0.806 | 0.04547 | -0.029 | 17.736
7.5 | 0.534 | 0.04908 | -0.029 | 10.874
8 | 0.559 | 0.05498 | -0.027 | 10.164
8.5 | 0.707 | 0.01744 | -0.064 | 40.572
9 | 0.611 | 0.05945 | -0.03 | 10.284
9.5 | 0.636 | 0.06668 | -0.029 | 9.544
10 | 0.668 | 0.06174 | -0.038 | 10.82
10.5 | 0.689 | 0.06848 | -0.034 | 10.066
11 | 0.714 | 0.07539 | -0.032 | 9.467
11.5 | 0.739 | 0.08396 | -0.032 | 8.8
12 | 0.765 | 0.09636 | -0.035 | 7.943
12.5 | 0.791 | 0.09729 | -0.035 | 8.125
13 | 0.816 | 0.10055 | -0.035 | 8.112
13.5 | 0.841 | 0.10649 | -0.036 | 7.899
14 | 0.868 | 0.11355 | -0.039 | 7.641
14.5 | 0.893 | 0.11394 | -0.039 | 7.834
15 | 0.918 | 0.12022 | -0.04 | 7.634
15.5 | 0.946 | 0.12678 | -0.043 | 7.461
16 | 0.969 | 0.12873 | -0.042 | 7.53
16.5 | 0.995 | 0.13354 | -0.043 | 7.448
17 | 1.021 | 0.14366 | -0.045 | 7.108
17.5 | 1.05 | 0.14907 | -0.048 | 7.04
18 | 1.071 | 0.14831 | -0.047 | 7.223
18.5 | 1.096 | 0.15313 | -0.048 | 7.16
19 | 1.125 | 0.15835 | -0.051 | 7.105
19.5 | 1.15 | 0.16903 | -0.052 | 6.806
20 | 1.172 | 0.17035 | -0.051 | 6.882

## 64. Re 3M Mach 0.50 (2)
BIGFOIL.COM POLAR EXPORT
NACA66-509 a=0.2
NACA66-509 a=0.2 |  |  |  | Cl Max: | 1.1592 | at alpha= | 7.5 | deg
XFOIL ncrit=9 |  |  |  | L/D Max: | 152.915 | at alpha= | 2.5 | deg
Re: | 3000000 |  |  | Cd Min: | 0.11589 | at alpha= | 12.5 | deg
Mach: | 0.5 |  |  | Cl=0 at alpha= | -2.9348 | deg
|  |  |  | @ Cl=0.1, Cd= | 0.0080427
|  |  |  | @ Cl=0.4, Cd= | 0.0055938
|  |  |  | @ Cl=0.6, Cd= | 0.0044171
alpha (deg) | Cl | Cd | Cm | Cl/Cd
-6 | -0.2413 | 0.05568 | -0.0668 | -4.3337
-5.5 | -0.2226 | 0.04832 | -0.0697 | -4.6068
-5 | -0.1937 | 0.0411 | -0.0712 | -4.7129
-4.5 | -0.1538 | 0.03413 | -0.0712 | -4.5063
-4 | -0.1112 | 0.02777 | -0.0704 | -4.0043
-3.5 | -0.0602 | 0.02244 | -0.0688 | -2.6827
-3 | -0.0076 | 0.01627 | -0.0661 | -0.46712
-2.5 | 0.0507 | 0.01105 | -0.0638 | 4.5882
-2 | 0.1107 | 0.00739 | -0.0621 | 14.9797
-1.5 | 0.1748 | 0.00651 | -0.0613 | 26.851
-1 | 0.2403 | 0.00612 | -0.061 | 39.2647
-0.5 | 0.3058 | 0.00574 | -0.0609 | 53.2753
0 | 0.3723 | 0.00564 | -0.0612 | 66.0106
0.5 | 0.4383 | 0.00553 | -0.0614 | 79.2586
1 | 0.5029 | 0.00551 | -0.0616 | 91.2704
2 | 0.6184 | 0.00421 | -0.06 | 146.8884
2.5 | 0.682 | 0.00446 | -0.0597 | 152.9148
3 | 0.744 | 0.00488 | -0.0591 | 152.459
3.5 | 0.8025 | 0.0055 | -0.0578 | 145.9091
4 | 0.8549 | 0.00641 | -0.0554 | 133.3697
4.5 | 0.8895 | 0.00809 | -0.0499 | 109.9506
5 | 0.9297 | 0.00912 | -0.0446 | 101.9408
5.5 | 0.9966 | 0.00974 | -0.0442 | 102.3203
6 | 1.0598 | 0.01056 | -0.0429 | 100.3598
6.5 | 1.1038 | 0.01131 | -0.0376 | 97.595
7 | 1.1405 | 0.01243 | -0.0311 | 91.7538
7.5 | 1.1592 | 0.01464 | -0.0226 | 79.1803
8 | 1.1573 | 0.01836 | -0.0129 | 63.0338
8.5 | 1.155 | 0.02327 | -0.0042 | 49.6347
9 | 1.151 | 0.02956 | 0.0028 | 38.9378
9.5 | 1.1275 | 0.03737 | 0.0081 | 30.1713
10 | 1.0961 | 0.04629 | 0.0103 | 23.679
10.5 | 1.0645 | 0.05636 | 0.0088 | 18.8875
11 | 1.0259 | 0.06937 | 0.003 | 14.7888
11.5 | 0.995 | 0.08353 | -0.0057 | 11.9119
12 | 0.969 | 0.09901 | -0.0161 | 9.7869
12.5 | 0.9478 | 0.11589 | -0.0266 | 8.1784

## 65. Re 4M Mach 0.00 (1)
BIGFOIL.COM POLAR EXPORT
NACA66-509 a=0.2
NACA66-509 a=0.2 |  |  |  | Cl Max: | 1.093 | at alpha= | 8.5 | deg
JavaFoil+Calcfoil stall+Eppler ext transition |  |  |  | L/D Max: | 156.313 | at alpha= | 4 | deg
Re: | 4000000 |  |  | Cd Min: | 0.00431 | at alpha= | 1.5 | deg
Mach: | 0 |  |  | Cl=0 at alpha= | -2.614 | deg
|  |  |  | @ Cl=0.1, Cd= | 0.005345
|  |  |  | @ Cl=0.4, Cd= | 0.0055835
|  |  |  | @ Cl=0.6, Cd= | 0.0043512
alpha (deg) | Cl | Cd | Cm | Cl/Cd
-14.5 | -0.237 | 0.10489 | -0.014 | -2.264
-14 | -0.252 | 0.09962 | -0.014 | -2.525
-13.5 | -0.266 | 0.0946 | -0.014 | -2.813
-13 | -0.281 | 0.08918 | -0.014 | -3.15
-12.5 | -0.296 | 0.08531 | -0.014 | -3.467
-12 | -0.31 | 0.08012 | -0.015 | -3.875
-11.5 | -0.324 | 0.07539 | -0.015 | -4.303
-11 | -0.337 | 0.07275 | -0.015 | -4.636
-10.5 | -0.349 | 0.06776 | -0.015 | -5.144
-10 | -0.357 | 0.06467 | -0.015 | -5.528
-9.5 | -0.359 | 0.0615 | -0.015 | -5.835
-9 | -0.356 | 0.05777 | -0.015 | -6.17
-8.5 | -0.351 | 0.05402 | -0.015 | -6.491
-8 | -0.341 | 0.05086 | -0.016 | -6.709
-7.5 | -0.328 | 0.04789 | -0.016 | -6.842
-7 | -0.31 | 0.04502 | -0.016 | -6.886
-6.5 | -0.288 | 0.0426 | -0.016 | -6.76
-6 | -0.262 | 0.04049 | -0.017 | -6.469
-5.5 | -0.232 | 0.03804 | -0.017 | -6.098
-5 | -0.198 | 0.03578 | -0.018 | -5.543
-4.5 | -0.162 | 0.03296 | -0.02 | -4.906
-4 | -0.122 | 0.03085 | -0.022 | -3.956
-3.5 | -0.098 | 0.00579 | -0.041 | -16.967
-3 | -0.044 | 0.00565 | -0.042 | -7.7
-2.5 | 0.013 | 0.00552 | -0.042 | 2.338
-2 | 0.071 | 0.00537 | -0.043 | 13.144
-1.5 | 0.129 | 0.00532 | -0.043 | 24.219
-1 | 0.188 | 0.00544 | -0.044 | 34.473
-0.5 | 0.246 | 0.00548 | -0.045 | 44.927
0 | 0.305 | 0.00552 | -0.045 | 55.219
0.5 | 0.364 | 0.00554 | -0.046 | 65.651
1 | 0.422 | 0.00561 | -0.047 | 75.16
1.5 | 0.48 | 0.00431 | -0.047 | 111.4
2 | 0.538 | 0.00451 | -0.048 | 119.165
2.5 | 0.596 | 0.00434 | -0.049 | 137.233
3 | 0.653 | 0.0045 | -0.049 | 145.077
3.5 | 0.71 | 0.00473 | -0.05 | 150.126
4 | 0.765 | 0.0049 | -0.051 | 156.313
4.5 | 0.819 | 0.00835 | -0.051 | 98.074
5 | 0.872 | 0.00871 | -0.052 | 100.092
5.5 | 0.921 | 0.00912 | -0.053 | 101.004
6 | 0.968 | 0.00949 | -0.053 | 101.951
6.5 | 1.01 | 0.00997 | -0.054 | 101.313
7 | 1.047 | 0.01048 | -0.055 | 99.879
7.5 | 1.072 | 0.01101 | -0.055 | 97.349
8 | 1.088 | 0.01167 | -0.056 | 93.213
8.5 | 1.093 | 0.01234 | -0.057 | 88.607
9 | 1.089 | 0.01313 | -0.057 | 82.91
9.5 | 1.075 | 0.01389 | -0.058 | 77.339
10 | 1.05 | 0.01478 | -0.058 | 71.041
10.5 | 1.018 | 0.01568 | -0.059 | 64.904
11 | 0.818 | 0.06444 | -0.036 | 12.689
11.5 | 0.926 | 0.01863 | -0.059 | 49.717
12 | 0.734 | 0.07899 | -0.029 | 9.295
12.5 | 0.694 | 0.08386 | -0.03 | 8.281
13 | 0.655 | 0.08629 | -0.032 | 7.589
13.5 | 0.613 | 0.0922 | -0.031 | 6.65

## 66. Re 4M Mach 0.00 (2)
BIGFOIL.COM POLAR EXPORT
NACA66-509 a=0.2
NACA66-509 a=0.2 |  |  |  | Cl Max: | 1.5039 | at alpha= | 15.5 | deg
XFOIL ncrit=9 |  |  |  | L/D Max: | 151.937 | at alpha= | 2.5 | deg
Re: | 4000000 |  |  | Cd Min: | 0.14531 | at alpha= | 19.5 | deg
Mach: | 0 |  |  | Cl=0 at alpha= | -2.767 | deg
|  |  |  | @ Cl=0.1, Cd= | 0.0056406
|  |  |  | @ Cl=0.4, Cd= | 0.0049892
|  |  |  | @ Cl=0.6, Cd= | 0.0040033
alpha (deg) | Cl | Cd | Cm | Cl/Cd
-7 | -0.4573 | 0.01297 | -0.0494 | -35.2583
-6.5 | -0.4076 | 0.01076 | -0.0489 | -37.881
-6 | -0.3547 | 0.0096 | -0.0488 | -36.9479
-5.5 | -0.2996 | 0.0092 | -0.0489 | -32.5652
-5 | -0.2437 | 0.0091 | -0.0493 | -26.7802
-4.5 | -0.1912 | 0.00772 | -0.049 | -24.7668
-3.5 | -0.081 | 0.00678 | -0.0492 | -11.9469
-3 | -0.0261 | 0.00631 | -0.0493 | -4.1363
-2.5 | 0.0299 | 0.00605 | -0.0496 | 4.9421
-2 | 0.0853 | 0.00569 | -0.0498 | 14.9912
-1.5 | 0.1418 | 0.0055 | -0.0501 | 25.7818
-1 | 0.1984 | 0.00543 | -0.0506 | 36.5378
-0.5 | 0.2547 | 0.00523 | -0.051 | 48.6998
0 | 0.3114 | 0.00518 | -0.0515 | 60.1158
0.5 | 0.3678 | 0.0051 | -0.0519 | 72.1176
1 | 0.423 | 0.00491 | -0.0522 | 86.1507
1.5 | 0.4714 | 0.00355 | -0.0519 | 132.7887
2 | 0.5257 | 0.00364 | -0.052 | 144.4231
2.5 | 0.5804 | 0.00382 | -0.0521 | 151.9372
3 | 0.6328 | 0.00431 | -0.052 | 146.8213
3.5 | 0.6838 | 0.00491 | -0.0517 | 139.2668
4 | 0.734 | 0.00554 | -0.0513 | 132.491
4.5 | 0.7812 | 0.00639 | -0.0504 | 122.2535
5 | 0.8243 | 0.0075 | -0.0487 | 109.9067
5.5 | 0.8721 | 0.00799 | -0.0476 | 109.1489
6 | 0.9201 | 0.00836 | -0.0465 | 110.0598
6.5 | 0.9782 | 0.00873 | -0.0478 | 112.0504
7 | 1.0364 | 0.00924 | -0.0493 | 112.1645
7.5 | 1.0858 | 0.00967 | -0.0488 | 112.2854
8 | 1.1334 | 0.01023 | -0.0481 | 110.7918
8.5 | 1.1795 | 0.0109 | -0.0471 | 108.211
9 | 1.2251 | 0.01153 | -0.046 | 106.2533
9.5 | 1.2646 | 0.01255 | -0.0439 | 100.7649
10 | 1.306 | 0.0133 | -0.0422 | 98.1955
10.5 | 1.3446 | 0.01412 | -0.0401 | 95.2266
11 | 1.3713 | 0.01514 | -0.0357 | 90.5746
11.5 | 1.3956 | 0.01629 | -0.0313 | 85.6722
12 | 1.4196 | 0.01761 | -0.0274 | 80.6133
12.5 | 1.4417 | 0.01918 | -0.0235 | 75.1668
13 | 1.4556 | 0.02144 | -0.0191 | 67.8918
13.5 | 1.4693 | 0.02386 | -0.0152 | 61.5801
14 | 1.4813 | 0.02656 | -0.0117 | 55.7718
14.5 | 1.4909 | 0.02963 | -0.0086 | 50.3172
15 | 1.4884 | 0.03399 | -0.0053 | 43.7893
15.5 | 1.5039 | 0.03688 | -0.0039 | 40.7782
16 | 1.484 | 0.04372 | -0.0017 | 33.9433
16.5 | 1.4748 | 0.05012 | -0.0014 | 29.4254
17 | 1.4558 | 0.05865 | -0.0027 | 24.8218
17.5 | 1.4424 | 0.06733 | -0.0054 | 21.4228
18 | 1.4122 | 0.07972 | -0.0106 | 17.7145
18.5 | 1.3836 | 0.09306 | -0.0173 | 14.8678
19 | 1.2782 | 0.12445 | -0.035 | 10.2708
19.5 | 1.2328 | 0.14531 | -0.0475 | 8.4839

## 67. Re 4M Mach 0.10 (1)
BIGFOIL.COM POLAR EXPORT
NACA66-509 a=0.2
NACA66-509 a=0.2 |  |  |  | Cl Max: | 1.091 | at alpha= | 8.5 | deg
JavaFoil+Calcfoil stall+Eppler ext transition |  |  |  | L/D Max: | 157.535 | at alpha= | 4 | deg
Re: | 4000000 |  |  | Cd Min: | 0.00435 | at alpha= | 1.5 | deg
Mach: | 0.1 |  |  | Cl=0 at alpha= | -2.614 | deg
|  |  |  | @ Cl=0.1, Cd= | 0.0053651
|  |  |  | @ Cl=0.4, Cd= | 0.0056275
|  |  |  | @ Cl=0.6, Cd= | 0.09308
alpha (deg) | Cl | Cd | Cm | Cl/Cd
-14.5 | -0.199 | 0.10583 | -0.014 | -1.882
-14 | -0.215 | 0.10112 | -0.014 | -2.123
-13.5 | -0.231 | 0.09437 | -0.014 | -2.446
-13 | -0.247 | 0.08961 | -0.014 | -2.762
-12.5 | -0.264 | 0.08488 | -0.015 | -3.115
-12 | -0.281 | 0.07954 | -0.015 | -3.539
-11.5 | -0.298 | 0.07599 | -0.015 | -3.923
-11 | -0.314 | 0.07251 | -0.015 | -4.328
-10.5 | -0.328 | 0.06797 | -0.015 | -4.827
-10 | -0.34 | 0.0648 | -0.015 | -5.25
-9.5 | -0.344 | 0.06153 | -0.015 | -5.594
-9 | -0.344 | 0.05752 | -0.015 | -5.988
-8.5 | -0.341 | 0.05442 | -0.015 | -6.267
-8 | -0.334 | 0.05129 | -0.016 | -6.509
-7.5 | -0.322 | 0.0482 | -0.016 | -6.687
-7 | -0.306 | 0.04522 | -0.016 | -6.773
-6.5 | -0.286 | 0.04274 | -0.017 | -6.685
-6 | -0.261 | 0.04066 | -0.017 | -6.408
-5.5 | -0.231 | 0.03818 | -0.017 | -6.059
-5 | -0.198 | 0.03598 | -0.018 | -5.51
-4.5 | -0.162 | 0.03306 | -0.02 | -4.895
-4 | -0.122 | 0.03119 | -0.021 | -3.916
-3.5 | -0.099 | 0.0058 | -0.041 | -16.998
-3 | -0.044 | 0.00564 | -0.042 | -7.754
-2.5 | 0.013 | 0.00551 | -0.042 | 2.352
-2 | 0.071 | 0.00537 | -0.043 | 13.206
-1.5 | 0.13 | 0.00536 | -0.044 | 24.188
-1 | 0.189 | 0.00544 | -0.044 | 34.635
-0.5 | 0.248 | 0.0055 | -0.045 | 45.036
0 | 0.307 | 0.00553 | -0.046 | 55.43
0.5 | 0.365 | 0.00558 | -0.046 | 65.416
1 | 0.424 | 0.00566 | -0.047 | 74.837
1.5 | 0.482 | 0.00435 | -0.048 | 110.843
2 | 0.54 | 0.00454 | -0.048 | 118.96
2.5 | 0.599 | 0.0044 | -0.049 | 136.181
3 | 0.656 | 0.00454 | -0.05 | 144.451
3.5 | 0.713 | 0.0047 | -0.05 | 151.879
4 | 0.769 | 0.00488 | -0.051 | 157.535
4.5 | 0.823 | 0.0084 | -0.052 | 98.002
5 | 0.876 | 0.00877 | -0.052 | 99.914
5.5 | 0.925 | 0.00916 | -0.053 | 100.982
6 | 0.971 | 0.00957 | -0.054 | 101.527
6.5 | 1.014 | 0.01003 | -0.054 | 101.095
7 | 1.05 | 0.01059 | -0.055 | 99.148
7.5 | 1.074 | 0.01118 | -0.056 | 96.042
8 | 1.088 | 0.01178 | -0.056 | 92.312
8.5 | 1.091 | 0.01247 | -0.057 | 87.469
9 | 1.083 | 0.01329 | -0.057 | 81.489
9.5 | 1.064 | 0.01408 | -0.058 | 75.599
10 | 1.035 | 0.01503 | -0.058 | 68.865
10.5 | 0.996 | 0.01607 | -0.059 | 61.945
11 | 0.788 | 0.0686 | -0.032 | 11.494
11.5 | 0.747 | 0.07436 | -0.03 | 10.043
12 | 0.703 | 0.07931 | -0.03 | 8.869
12.5 | 0.659 | 0.0825 | -0.031 | 7.985
13 | 0.613 | 0.0875 | -0.031 | 7.007
13.5 | 0.568 | 0.09308 | -0.031 | 6.1

## 68. Re 4M Mach 0.10 (2)
BIGFOIL.COM POLAR EXPORT
NACA66-509 a=0.2
NACA66-509 a=0.2 |  |  |  | Cl Max: | 1.4611 | at alpha= | 14.5 | deg
XFOIL ncrit=9 |  |  |  | L/D Max: | 152.005 | at alpha= | 2.5 | deg
Re: | 4000000 |  |  | Cd Min: | 0.24113 | at alpha= | 19.5 | deg
Mach: | 0.1 |  |  | Cl=0 at alpha= | -2.7673 | deg
|  |  |  | @ Cl=0.1, Cd= | 0.0056504
|  |  |  | @ Cl=0.4, Cd= | 0.0050075
|  |  |  | @ Cl=0.6, Cd= | 0.0039916
alpha (deg) | Cl | Cd | Cm | Cl/Cd
-6 | -0.3561 | 0.01028 | -0.0497 | -34.6401
-5.5 | -0.3016 | 0.00944 | -0.0496 | -31.9492
-5 | -0.2454 | 0.00922 | -0.0499 | -26.6161
-4.5 | -0.1924 | 0.00782 | -0.0495 | -24.6036
-4 | -0.1365 | 0.00748 | -0.0497 | -18.2487
-3.5 | -0.0813 | 0.00688 | -0.0497 | -11.8169
-3 | -0.0262 | 0.00636 | -0.0497 | -4.1195
-2.5 | 0.0301 | 0.00607 | -0.05 | 4.9588
-2 | 0.0859 | 0.0057 | -0.0501 | 15.0702
-1.5 | 0.1427 | 0.0055 | -0.0505 | 25.9455
-1 | 0.1997 | 0.00543 | -0.0509 | 36.7772
-0.5 | 0.2563 | 0.00523 | -0.0513 | 49.0057
0 | 0.3133 | 0.00518 | -0.0518 | 60.4826
0.5 | 0.37 | 0.00511 | -0.0522 | 72.407
1 | 0.4256 | 0.00492 | -0.0525 | 86.5041
1.5 | 0.4741 | 0.00357 | -0.0522 | 132.8011
2.5 | 0.5837 | 0.00384 | -0.0524 | 152.0052
3 | 0.6364 | 0.00433 | -0.0523 | 146.9746
3.5 | 0.6877 | 0.00493 | -0.052 | 139.4929
4 | 0.7382 | 0.00557 | -0.0515 | 132.5314
4.5 | 0.7852 | 0.00645 | -0.0505 | 121.7364
5 | 0.8284 | 0.00756 | -0.0487 | 109.5767
5.5 | 0.8768 | 0.00802 | -0.0476 | 109.3267
6 | 0.925 | 0.00841 | -0.0465 | 109.9881
6.5 | 0.9837 | 0.00878 | -0.0478 | 112.0387
7 | 1.0419 | 0.00931 | -0.0492 | 111.9119
7.5 | 1.0916 | 0.00973 | -0.0486 | 112.1891
8 | 1.1395 | 0.01031 | -0.0478 | 110.5238
8.5 | 1.1855 | 0.011 | -0.0466 | 107.7727
9 | 1.2307 | 0.01168 | -0.0453 | 105.3682
9.5 | 1.27 | 0.01272 | -0.043 | 99.8428
10 | 1.3102 | 0.01356 | -0.0409 | 96.6224
10.5 | 1.3453 | 0.01446 | -0.0379 | 93.036
11 | 1.3681 | 0.01562 | -0.0328 | 87.5864
11.5 | 1.3914 | 0.01697 | -0.0283 | 81.9918
12 | 1.4137 | 0.01852 | -0.0241 | 76.3337
12.5 | 1.4334 | 0.02038 | -0.0201 | 70.3337
13 | 1.4426 | 0.02316 | -0.0152 | 62.2884
13.5 | 1.4518 | 0.02612 | -0.0112 | 55.5819
14 | 1.4582 | 0.02951 | -0.0075 | 49.4138
14.5 | 1.4611 | 0.03345 | -0.0045 | 43.6801
15 | 1.449 | 0.03915 | -0.0015 | 37.0115
15.5 | 1.4596 | 0.04288 | -0.0006 | 34.0392
16 | 1.4252 | 0.05238 | -0.0001 | 27.2089
16.5 | 1.4062 | 0.06124 | -0.0019 | 22.9621
17 | 1.3715 | 0.0738 | -0.0065 | 18.584
17.5 | 1.3466 | 0.08614 | -0.0125 | 15.6327
18 | 1.3005 | 0.10396 | -0.0223 | 12.5096
18.5 | 1.2549 | 0.12344 | -0.0338 | 10.1661
19.5 | 0.9746 | 0.24113 | -0.0918 | 4.0418

## 69. Re 4M Mach 0.25 (1)
BIGFOIL.COM POLAR EXPORT
NACA66-509 a=0.2
NACA66-509 a=0.2 |  |  |  | Cl Max: | 1.08 | at alpha= | 8 | deg
JavaFoil+Calcfoil stall+Eppler ext transition |  |  |  | L/D Max: | 158.625 | at alpha= | 4 | deg
Re: | 4000000 |  |  | Cd Min: | 0.00425 | at alpha= | 2 | deg
Mach: | 0.25 |  |  | Cl=0 at alpha= | -2.6121 | deg
|  |  |  | @ Cl=0.1, Cd= | 0.0053765
|  |  |  | @ Cl=0.4, Cd= | 0.09091
|  |  |  | @ Cl=0.6, Cd= | 0.09091
alpha (deg) | Cl | Cd | Cm | Cl/Cd
-12.5 | -0.056 | 0.08447 | -0.015 | -0.664
-12 | -0.053 | 0.07979 | -0.016 | -0.667
-11.5 | -0.05 | 0.0757 | -0.016 | -0.666
-11 | -0.048 | 0.07354 | -0.016 | -0.647
-10.5 | -0.123 | 0.06918 | -0.016 | -1.782
-10 | -0.176 | 0.06442 | -0.016 | -2.731
-9.5 | -0.21 | 0.06121 | -0.016 | -3.425
-9 | -0.236 | 0.05736 | -0.016 | -4.113
-8.5 | -0.256 | 0.05453 | -0.016 | -4.691
-8 | -0.269 | 0.0513 | -0.017 | -5.243
-7.5 | -0.275 | 0.04855 | -0.016 | -5.663
-7 | -0.273 | 0.04611 | -0.016 | -5.929
-6.5 | -0.265 | 0.04346 | -0.017 | -6.087
-6 | -0.248 | 0.04125 | -0.017 | -6.015
-5.5 | -0.225 | 0.03899 | -0.017 | -5.772
-5 | -0.196 | 0.03682 | -0.018 | -5.322
-4.5 | -0.162 | 0.03392 | -0.019 | -4.767
-4 | -0.123 | 0.03192 | -0.02 | -3.857
-3.5 | -0.081 | 0.02983 | -0.022 | -2.719
-3 | -0.045 | 0.0057 | -0.043 | -7.828
-2.5 | 0.013 | 0.00553 | -0.044 | 2.401
-2 | 0.073 | 0.00539 | -0.044 | 13.486
-1.5 | 0.133 | 0.00536 | -0.045 | 24.808
-1 | 0.194 | 0.0055 | -0.046 | 35.223
-0.5 | 0.254 | 0.00553 | -0.046 | 45.981
0 | 0.315 | 0.00554 | -0.047 | 56.836
0.5 | 0.375 | 0.0056 | -0.048 | 67.026
1 | 0.435 | 0.00569 | -0.048 | 76.534
1.5 | 0.495 | 0.00437 | -0.049 | 113.234
2 | 0.555 | 0.00425 | -0.05 | 130.704
2.5 | 0.615 | 0.00442 | -0.05 | 139.093
3 | 0.674 | 0.00459 | -0.051 | 146.795
3.5 | 0.733 | 0.00479 | -0.052 | 152.843
4 | 0.79 | 0.00498 | -0.052 | 158.625
4.5 | 0.844 | 0.00863 | -0.053 | 97.858
5 | 0.898 | 0.00901 | -0.054 | 99.632
5.5 | 0.947 | 0.00944 | -0.054 | 100.284
6 | 0.992 | 0.00993 | -0.055 | 99.924
6.5 | 1.033 | 0.01048 | -0.056 | 98.52
7 | 1.065 | 0.01105 | -0.056 | 96.333
7.5 | 1.079 | 0.01174 | -0.057 | 91.924
8 | 1.08 | 0.01249 | -0.058 | 86.47
8.5 | 1.063 | 0.01336 | -0.058 | 79.611
9 | 1.028 | 0.01434 | -0.059 | 71.7
9.5 | 0.974 | 0.01533 | -0.059 | 63.566
10 | 0.749 | 0.06153 | -0.032 | 12.168
10.5 | 0.678 | 0.06678 | -0.03 | 10.146
11 | 0.598 | 0.0715 | -0.03 | 8.36
11.5 | 0.51 | 0.07542 | -0.031 | 6.757
12 | 0.414 | 0.08263 | -0.029 | 5.008
12.5 | 0.312 | 0.08869 | -0.029 | 3.514
13 | 0.187 | 0.09091 | -0.031 | 2.056

## 70. Re 4M Mach 0.25 (2)
BIGFOIL.COM POLAR EXPORT
NACA66-509 a=0.2
NACA66-509 a=0.2 |  |  |  | Cl Max: | 1.341 | at alpha= | 12 | deg
XFOIL ncrit=9 |  |  |  | L/D Max: | 154.041 | at alpha= | 2.5 | deg
Re: | 4000000 |  |  | Cd Min: | 0.19521 | at alpha= | 17 | deg
Mach: | 0.25 |  |  | Cl=0 at alpha= | -2.7761 | deg
|  |  |  | @ Cl=0.1, Cd= | 0.0057377
|  |  |  | @ Cl=0.4, Cd= | 0.0050992
|  |  |  | @ Cl=0.6, Cd= | 0.0039027
alpha (deg) | Cl | Cd | Cm | Cl/Cd
-5.5 | -0.2555 | 0.03562 | -0.061 | -7.1729
-5 | -0.2136 | 0.02979 | -0.0602 | -7.1702
-4 | -0.14 | 0.00822 | -0.0526 | -17.0316
-3.5 | -0.0821 | 0.00757 | -0.0525 | -10.8454
-3 | -0.0257 | 0.00676 | -0.0521 | -3.8018
-2.5 | 0.0317 | 0.00619 | -0.052 | 5.1212
-2 | 0.0892 | 0.00578 | -0.052 | 15.4325
-1.5 | 0.1479 | 0.00555 | -0.0523 | 26.6486
-1 | 0.2066 | 0.00543 | -0.0526 | 38.0479
-0.5 | 0.2651 | 0.00526 | -0.053 | 50.3992
0 | 0.3239 | 0.00521 | -0.0535 | 62.1689
0.5 | 0.3824 | 0.00513 | -0.0539 | 74.5419
1 | 0.4395 | 0.00503 | -0.0542 | 87.3757
1.5 | 0.4893 | 0.00365 | -0.0538 | 134.0548
2 | 0.5454 | 0.00373 | -0.0538 | 146.2198
2.5 | 0.6023 | 0.00391 | -0.0539 | 154.0409
3 | 0.6566 | 0.0044 | -0.0537 | 149.2273
3.5 | 0.7093 | 0.00503 | -0.0533 | 141.0139
4 | 0.7608 | 0.00572 | -0.0526 | 133.007
4.5 | 0.8071 | 0.00677 | -0.0511 | 119.2171
5 | 0.8518 | 0.00782 | -0.049 | 108.9258
5.5 | 0.9024 | 0.00821 | -0.0478 | 109.9147
6.5 | 1.014 | 0.00907 | -0.0476 | 111.7971
7.5 | 1.1221 | 0.01018 | -0.0469 | 110.2259
8 | 1.1695 | 0.01093 | -0.0451 | 106.9991
8.5 | 1.2156 | 0.0117 | -0.0431 | 103.8974
9 | 1.2531 | 0.01292 | -0.0395 | 96.9892
9.5 | 1.2838 | 0.0141 | -0.0347 | 91.0496
10 | 1.3029 | 0.01567 | -0.0282 | 83.1461
10.5 | 1.3242 | 0.01743 | -0.0228 | 75.9725
11 | 1.3321 | 0.02039 | -0.0162 | 65.331
11.5 | 1.3403 | 0.02371 | -0.0106 | 56.5289
12 | 1.341 | 0.02796 | -0.0053 | 47.9614
12.5 | 1.3303 | 0.03353 | -0.0004 | 39.6749
13 | 1.2918 | 0.04234 | 0.0039 | 30.5102
13.5 | 1.255 | 0.05194 | 0.0049 | 24.1625
14 | 1.2141 | 0.06377 | 0.0023 | 19.0387
14.5 | 1.1769 | 0.07729 | -0.0039 | 15.2271
15 | 1.1346 | 0.09426 | -0.0138 | 12.0369
15.5 | 1.1178 | 0.10799 | -0.0224 | 10.351
16 | 1.0757 | 0.12974 | -0.0357 | 8.2912
16.5 | 1.0116 | 0.15952 | -0.0509 | 6.3415
17 | 0.945 | 0.19521 | -0.0688 | 4.8409

## 71. Re 4M Mach 0.50 (1)
BIGFOIL.COM POLAR EXPORT
NACA66-509 a=0.2
NACA66-509 a=0.2 |  |  |  | Cl Max: | 1.173 | at alpha= | 20 | deg
JavaFoil+Calcfoil stall+Eppler ext transition |  |  |  | L/D Max: | 137.091 | at alpha= | 2 | deg
Re: | 4000000 |  |  | Cd Min: | 0.00428 | at alpha= | 1.5 | deg
Mach: | 0.5 |  |  | Cl=0 at alpha= | -2.62 | deg
|  |  |  | @ Cl=0.1, Cd= | 0.0054694
|  |  |  | @ Cl=0.4, Cd= | 0.0055066
|  |  |  | @ Cl=0.6, Cd= | 0.0044509
alpha (deg) | Cl | Cd | Cm | Cl/Cd
-20 | -0.926 | 0.15953 | -0.017 | -5.807
-19.5 | -0.901 | 0.15768 | -0.017 | -5.715
-19 | -0.874 | 0.15173 | -0.017 | -5.76
-18.5 | -0.846 | 0.14484 | -0.017 | -5.844
-18 | -0.82 | 0.14063 | -0.017 | -5.833
-17.5 | -0.794 | 0.13546 | -0.017 | -5.863
-17 | -0.768 | 0.13119 | -0.017 | -5.855
-16.5 | -0.742 | 0.12738 | -0.017 | -5.824
-16 | -0.716 | 0.12611 | -0.018 | -5.678
-15.5 | -0.688 | 0.11919 | -0.017 | -5.776
-15 | -0.662 | 0.11461 | -0.017 | -5.772
-14.5 | -0.636 | 0.09892 | -0.018 | -6.427
-14 | -0.609 | 0.09272 | -0.018 | -6.571
-13.5 | -0.583 | 0.08731 | -0.018 | -6.677
-13 | -0.557 | 0.08135 | -0.019 | -6.841
-12.5 | -0.53 | 0.07647 | -0.019 | -6.932
-12 | -0.502 | 0.09275 | -0.018 | -5.417
-11.5 | -0.475 | 0.0823 | -0.018 | -5.777
-11 | -0.449 | 0.07423 | -0.018 | -6.048
-10.5 | -0.422 | 0.06789 | -0.019 | -6.222
-10 | -0.396 | 0.06251 | -0.019 | -6.332
-9.5 | -0.369 | 0.05801 | -0.02 | -6.363
-9 | -0.343 | 0.05392 | -0.02 | -6.354
-8.5 | -0.316 | 0.05013 | -0.021 | -6.308
-8 | -0.288 | 0.06388 | -0.019 | -4.513
-7.5 | -0.261 | 0.05249 | -0.019 | -4.98
-7 | -0.235 | 0.04761 | -0.019 | -4.929
-6.5 | -0.208 | 0.04384 | -0.02 | -4.744
-6 | -0.181 | 0.04053 | -0.02 | -4.473
-5.5 | -0.155 | 0.03771 | -0.021 | -4.098
-5 | -0.128 | 0.03795 | -0.02 | -3.363
-4.5 | -0.101 | 0.03623 | -0.02 | -2.783
-4 | -0.074 | 0.03443 | -0.02 | -2.15
-3.5 | -0.077 | 0.03274 | -0.02 | -2.353
-3 | -0.038 | 0.03105 | -0.021 | -1.212
-2.5 | 0.012 | 0.02864 | -0.024 | 0.405
-2 | 0.08 | 0.00544 | -0.049 | 14.707
-1.5 | 0.148 | 0.00554 | -0.05 | 26.638
-1 | 0.216 | 0.0056 | -0.051 | 38.526
-0.5 | 0.284 | 0.00564 | -0.052 | 50.313
0 | 0.352 | 0.0057 | -0.052 | 61.694
0.5 | 0.419 | 0.00543 | -0.053 | 77.24
1 | 0.486 | 0.00552 | -0.054 | 88.092
1.5 | 0.553 | 0.00428 | -0.055 | 129.155
2 | 0.619 | 0.00452 | -0.055 | 137.091
2.5 | 0.686 | 0.00575 | -0.056 | 119.275
3 | 0.752 | 0.0061 | -0.057 | 123.178
3.5 | 0.816 | 0.00645 | -0.058 | 126.408
4 | 0.877 | 0.00687 | -0.058 | 127.68
4.5 | 0.934 | 0.0098 | -0.059 | 95.219
5 | 0.988 | 0.01039 | -0.06 | 95.043
5.5 | 1.031 | 0.01106 | -0.06 | 93.284
6 | 1.06 | 0.01182 | -0.061 | 89.726
6.5 | 1.063 | 0.01285 | -0.062 | 82.695
7 | 0.984 | 0.01415 | -0.062 | 69.541
7.5 | 0.534 | 0.04849 | -0.03 | 11.021
8 | 0.559 | 0.05374 | -0.028 | 10.406
8.5 | 0.71 | 0.01673 | -0.064 | 42.428
9 | 0.613 | 0.0578 | -0.033 | 10.599
9.5 | 0.637 | 0.06537 | -0.03 | 9.738
10 | 0.798 | 0.01981 | -0.066 | 40.27
10.5 | 0.822 | 0.02213 | -0.066 | 37.149
11 | 0.715 | 0.07283 | -0.034 | 9.817
11.5 | 0.74 | 0.08365 | -0.034 | 8.845
12 | 0.768 | 0.07837 | -0.037 | 9.797
12.5 | 0.792 | 0.08502 | -0.037 | 9.314
13 | 0.817 | 0.09188 | -0.037 | 8.893
13.5 | 0.842 | 0.10278 | -0.038 | 8.195
14 | 0.868 | 0.10882 | -0.039 | 7.976
14.5 | 0.893 | 0.11037 | -0.039 | 8.091
15 | 0.919 | 0.11638 | -0.04 | 7.893
15.5 | 0.949 | 0.12174 | -0.045 | 7.795
16 | 0.97 | 0.12572 | -0.043 | 7.715
16.5 | 0.995 | 0.1273 | -0.044 | 7.818
17 | 1.024 | 0.13623 | -0.047 | 7.513
17.5 | 1.051 | 0.14356 | -0.049 | 7.323
18 | 1.072 | 0.1415 | -0.047 | 7.573
18.5 | 1.097 | 0.1474 | -0.048 | 7.443
19 | 1.131 | 0.15108 | -0.053 | 7.485
19.5 | 1.153 | 0.16348 | -0.053 | 7.052
20 | 1.173 | 0.16163 | -0.051 | 7.256

## 72. Re 4M Mach 0.50 (2)
BIGFOIL.COM POLAR EXPORT
NACA66-509 a=0.2
NACA66-509 a=0.2 |  |  |  | Cl Max: | 1.1815 | at alpha= | 7.5 | deg
XFOIL ncrit=9 |  |  |  | L/D Max: | 158.38 | at alpha= | 2.5 | deg
Re: | 4000000 |  |  | Cd Min: | 0.22542 | at alpha= | -17.5 | deg
Mach: | 0.5 |  |  | Cl=0 at alpha= | -2.8985 | deg
|  |  |  | @ Cl=0.1, Cd= | 0.007278
|  |  |  | @ Cl=0.4, Cd= | 0.0053307
|  |  |  | @ Cl=0.6, Cd= | 0.0040881
alpha (deg) | Cl | Cd | Cm | Cl/Cd
-17.5 | -0.6211 | 0.22542 | 0.0272 | -2.7553
-17 | -0.5982 | 0.21733 | 0.0223 | -2.7525
-16.5 | -0.5757 | 0.20933 | 0.0174 | -2.7502
-16 | -0.5531 | 0.20133 | 0.0126 | -2.7472
-15.5 | -0.5309 | 0.19333 | 0.0078 | -2.7461
-15 | -0.5128 | 0.18524 | 0.0037 | -2.7683
-14.5 | -0.4877 | 0.17734 | -0.002 | -2.7501
-14 | -0.4679 | 0.17009 | -0.0058 | -2.7509
-13.5 | -0.4475 | 0.16251 | -0.01 | -2.7537
-13 | -0.4273 | 0.15492 | -0.0142 | -2.7582
-12.5 | -0.4074 | 0.1473 | -0.0184 | -2.7658
-12 | -0.3872 | 0.1396 | -0.0226 | -2.7736
-11.5 | -0.3684 | 0.13192 | -0.0267 | -2.7926
-10.5 | -0.3388 | 0.11558 | -0.035 | -2.9313
-10 | -0.3208 | 0.10867 | -0.0388 | -2.9521
-9 | -0.2903 | 0.09442 | -0.0463 | -3.0746
-8.5 | -0.2754 | 0.08798 | -0.0497 | -3.1303
-8 | -0.2627 | 0.08137 | -0.0532 | -3.2285
-7.5 | -0.248 | 0.07524 | -0.0565 | -3.2961
-7 | -0.2416 | 0.06876 | -0.0601 | -3.5137
-6 | -0.2513 | 0.05341 | -0.0675 | -4.7051
-5.5 | -0.2309 | 0.04595 | -0.07 | -5.025
-5 | -0.198 | 0.03961 | -0.0711 | -4.9987
-4.5 | -0.1572 | 0.03353 | -0.0712 | -4.6883
-4 | -0.1128 | 0.02686 | -0.07 | -4.1996
-3.5 | -0.0625 | 0.02106 | -0.068 | -2.9677
-3 | -0.012 | 0.01408 | -0.065 | -0.85227
-2.5 | 0.0471 | 0.0095 | -0.0631 | 4.9579
-2 | 0.109 | 0.0069 | -0.0618 | 15.7971
-1.5 | 0.1719 | 0.00587 | -0.0607 | 29.2845
-1 | 0.2385 | 0.00561 | -0.0606 | 42.5134
-0.5 | 0.305 | 0.00539 | -0.0607 | 56.5863
0 | 0.3715 | 0.0053 | -0.061 | 70.0943
1 | 0.5017 | 0.00544 | -0.0614 | 92.2243
1.5 | 0.5566 | 0.00404 | -0.0607 | 137.7723
2 | 0.6197 | 0.00411 | -0.0604 | 150.7786
2.5 | 0.6842 | 0.00432 | -0.0603 | 158.3796
3 | 0.7457 | 0.0048 | -0.0597 | 155.3542
3.5 | 0.8039 | 0.00548 | -0.0584 | 146.6971
4 | 0.8564 | 0.00643 | -0.0561 | 133.1882
4.5 | 0.8934 | 0.0081 | -0.051 | 110.2963
5 | 0.9478 | 0.00871 | -0.0482 | 108.8175
5.5 | 0.9992 | 0.00922 | -0.0443 | 108.3731
6 | 1.067 | 0.00984 | -0.0437 | 108.435
6.5 | 1.124 | 0.01063 | -0.0407 | 105.7385
7 | 1.1598 | 0.01163 | -0.0336 | 99.7248
7.5 | 1.1815 | 0.01355 | -0.025 | 87.1956
8 | 1.1792 | 0.01706 | -0.0146 | 69.1208
8.5 | 1.1725 | 0.02201 | -0.0052 | 53.2712
9 | 1.1611 | 0.02892 | 0.0027 | 40.1487
9.5 | 1.1355 | 0.03678 | 0.0083 | 30.8728
10 | 1.103 | 0.04557 | 0.0108 | 24.2045
10.5 | 1.0708 | 0.05549 | 0.0095 | 19.2972
11 | 1.0327 | 0.06817 | 0.004 | 15.1489
11.5 | 1.002 | 0.08209 | -0.0045 | 12.2061
12 | 0.9759 | 0.0974 | -0.0148 | 10.0195
12.5 | 0.9547 | 0.11392 | -0.0254 | 8.3804

## 73. Re 5M Mach 0.00 (1)
BIGFOIL.COM POLAR EXPORT
NACA66-509 a=0.2
NACA66-509 a=0.2 |  |  |  | Cl Max: | 1.095 | at alpha= | 8.5 | deg
JavaFoil+Calcfoil stall+Eppler ext transition |  |  |  | L/D Max: | 158.401 | at alpha= | 4 | deg
Re: | 5000000 |  |  | Cd Min: | 0.00434 | at alpha= | 1.5 | deg
Mach: | 0 |  |  | Cl=0 at alpha= | -2.614 | deg
|  |  |  | @ Cl=0.1, Cd= | 0.00538
|  |  |  | @ Cl=0.4, Cd= | 0.0055835
|  |  |  | @ Cl=0.6, Cd= | 0.0043691
alpha (deg) | Cl | Cd | Cm | Cl/Cd
-14.5 | -0.237 | 0.10334 | -0.014 | -2.298
-14 | -0.252 | 0.09822 | -0.014 | -2.562
-13.5 | -0.266 | 0.09323 | -0.014 | -2.855
-13 | -0.281 | 0.08831 | -0.014 | -3.182
-12.5 | -0.296 | 0.08462 | -0.014 | -3.496
-12 | -0.311 | 0.07923 | -0.015 | -3.919
-11.5 | -0.325 | 0.07452 | -0.015 | -4.354
-11 | -0.337 | 0.0713 | -0.015 | -4.732
-10.5 | -0.349 | 0.06757 | -0.015 | -5.161
-10 | -0.358 | 0.0634 | -0.015 | -5.641
-9.5 | -0.359 | 0.06041 | -0.015 | -5.943
-9 | -0.357 | 0.05718 | -0.015 | -6.236
-8.5 | -0.351 | 0.05341 | -0.016 | -6.567
-8 | -0.341 | 0.0504 | -0.016 | -6.773
-7.5 | -0.328 | 0.04734 | -0.016 | -6.925
-7 | -0.31 | 0.04455 | -0.017 | -6.962
-6.5 | -0.288 | 0.04218 | -0.017 | -6.832
-6 | -0.262 | 0.04002 | -0.017 | -6.549
-5.5 | -0.232 | 0.03763 | -0.018 | -6.168
-5 | -0.198 | 0.03557 | -0.018 | -5.577
-4.5 | -0.162 | 0.03222 | -0.021 | -5.034
-4 | -0.151 | 0.00572 | -0.04 | -26.35
-3.5 | -0.098 | 0.00566 | -0.041 | -17.373
-3 | -0.044 | 0.00551 | -0.042 | -7.905
-2.5 | 0.013 | 0.00533 | -0.042 | 2.42
-2 | 0.071 | 0.00534 | -0.043 | 13.209
-1.5 | 0.129 | 0.00542 | -0.043 | 23.814
-1 | 0.188 | 0.00543 | -0.044 | 34.536
-0.5 | 0.246 | 0.00549 | -0.045 | 44.833
0 | 0.305 | 0.00551 | -0.045 | 55.312
0.5 | 0.364 | 0.00554 | -0.046 | 65.672
1 | 0.422 | 0.00561 | -0.047 | 75.118
1.5 | 0.48 | 0.00434 | -0.047 | 110.568
2 | 0.538 | 0.00449 | -0.048 | 119.714
2.5 | 0.596 | 0.00436 | -0.049 | 136.651
3 | 0.653 | 0.00449 | -0.049 | 145.409
3.5 | 0.71 | 0.00466 | -0.05 | 152.457
4 | 0.766 | 0.00483 | -0.051 | 158.401
4.5 | 0.819 | 0.00808 | -0.051 | 101.429
5 | 0.872 | 0.00842 | -0.052 | 103.649
5.5 | 0.922 | 0.00876 | -0.053 | 105.257
6 | 0.968 | 0.00917 | -0.053 | 105.603
6.5 | 1.011 | 0.0096 | -0.054 | 105.263
7 | 1.048 | 0.01011 | -0.055 | 103.701
7.5 | 1.073 | 0.0106 | -0.055 | 101.218
8 | 1.089 | 0.01123 | -0.056 | 96.947
8.5 | 1.095 | 0.01186 | -0.057 | 92.295
9 | 1.09 | 0.01262 | -0.057 | 86.391
9.5 | 1.076 | 0.01335 | -0.058 | 80.63
10 | 1.052 | 0.01419 | -0.058 | 74.12
10.5 | 1.02 | 0.01503 | -0.059 | 67.822
11 | 0.969 | 0.01735 | -0.059 | 55.831
11.5 | 0.933 | 0.0173 | -0.06 | 53.908
12 | 0.735 | 0.07769 | -0.03 | 9.463
12.5 | 0.695 | 0.08269 | -0.03 | 8.405
13 | 0.658 | 0.08355 | -0.035 | 7.872
13.5 | 0.614 | 0.09008 | -0.033 | 6.82

## 74. Re 5M Mach 0.00 (2)
BIGFOIL.COM POLAR EXPORT
NACA66-509 a=0.2
NACA66-509 a=0.2 |  |  |  | Cl Max: | 1.5479 | at alpha= | 15.5 | deg
XFOIL ncrit=9 |  |  |  | L/D Max: | 152.042 | at alpha= | 2.5 | deg
Re: | 5000000 |  |  | Cd Min: | 0.23928 | at alpha= | -20 | deg
Mach: | 0 |  |  | Cl=0 at alpha= | -2.7522 | deg
|  |  |  | @ Cl=0.1, Cd= | 0.0053609
|  |  |  | @ Cl=0.4, Cd= | 0.0049463
|  |  |  | @ Cl=0.6, Cd= | 0.0040276
alpha (deg) | Cl | Cd | Cm | Cl/Cd
-20 | -0.6629 | 0.23928 | 0.0401 | -2.7704
-19.5 | -0.6452 | 0.23352 | 0.0358 | -2.7629
-19 | -0.6275 | 0.22734 | 0.0316 | -2.7602
-18.5 | -0.6098 | 0.22122 | 0.0275 | -2.7565
-18 | -0.5915 | 0.21461 | 0.0235 | -2.7562
-17.5 | -0.5735 | 0.20748 | 0.0196 | -2.7641
-17 | -0.5561 | 0.2007 | 0.0156 | -2.7708
-16.5 | -0.5392 | 0.19372 | 0.0117 | -2.7834
-16 | -0.5227 | 0.18678 | 0.0078 | -2.7985
-15.5 | -0.5064 | 0.1797 | 0.004 | -2.818
-13.5 | -0.4476 | 0.15129 | -0.01 | -2.9586
-13 | -0.4215 | 0.14222 | -0.0178 | -2.9637
-12.5 | -0.411 | 0.13528 | -0.0204 | -3.0381
-12 | -0.4085 | 0.12517 | -0.0242 | -3.2636
-11.5 | -0.3995 | 0.11732 | -0.0278 | -3.4052
-11 | -0.3848 | 0.11155 | -0.0309 | -3.4496
-10.5 | -0.3753 | 0.10447 | -0.0341 | -3.5924
-10 | -0.3585 | 0.09957 | -0.037 | -3.6005
-9.5 | -0.3517 | 0.0923 | -0.0402 | -3.8104
-8 | -0.5729 | 0.01161 | -0.0481 | -49.3454
-7.5 | -0.5214 | 0.01027 | -0.0479 | -50.7692
-7 | -0.4683 | 0.00939 | -0.0478 | -49.8722
-6.5 | -0.4141 | 0.00876 | -0.0478 | -47.2717
-6 | -0.3594 | 0.00827 | -0.0479 | -43.4583
-5.5 | -0.3033 | 0.00815 | -0.0483 | -37.2147
-5 | -0.2468 | 0.00814 | -0.0487 | -30.3194
-4.5 | -0.1942 | 0.00699 | -0.0484 | -27.7825
-4 | -0.139 | 0.00656 | -0.0485 | -21.189
-3.5 | -0.0836 | 0.00619 | -0.0487 | -13.5057
-3 | -0.0279 | 0.00584 | -0.0489 | -4.7774
-2.5 | 0.0284 | 0.00567 | -0.0493 | 5.0088
-2 | 0.0846 | 0.00541 | -0.0496 | 15.6377
-1.5 | 0.141 | 0.00523 | -0.05 | 26.9598
-1 | 0.1977 | 0.00516 | -0.0505 | 38.314
-0.5 | 0.2542 | 0.00501 | -0.0509 | 50.7385
0 | 0.3109 | 0.00499 | -0.0514 | 62.3046
0.5 | 0.3671 | 0.00497 | -0.0518 | 73.8632
1 | 0.4225 | 0.00493 | -0.0521 | 85.6998
1.5 | 0.4715 | 0.00361 | -0.052 | 130.6094
2 | 0.5262 | 0.00362 | -0.0522 | 145.3591
2.5 | 0.5808 | 0.00382 | -0.0523 | 152.0419
3 | 0.6326 | 0.00438 | -0.0522 | 144.4292
3.5 | 0.6847 | 0.00491 | -0.0521 | 139.4501
4 | 0.7351 | 0.00555 | -0.0517 | 132.4505
5 | 0.8286 | 0.00735 | -0.0497 | 112.7347
5.5 | 0.8796 | 0.0077 | -0.0492 | 114.2338
6 | 0.9287 | 0.00808 | -0.0484 | 114.9381
6.5 | 0.9774 | 0.00836 | -0.0475 | 116.9139
7 | 1.0344 | 0.00884 | -0.0486 | 117.0136
7.5 | 1.0904 | 0.00924 | -0.0497 | 118.0087
8 | 1.1388 | 0.00978 | -0.049 | 116.4417
8.5 | 1.1856 | 0.01041 | -0.0481 | 113.8905
9 | 1.2312 | 0.01107 | -0.0471 | 111.2195
9.5 | 1.2746 | 0.01184 | -0.0456 | 107.652
10 | 1.3177 | 0.01252 | -0.0442 | 105.2476
10.5 | 1.358 | 0.01329 | -0.0424 | 102.1821
11 | 1.3922 | 0.01426 | -0.0395 | 97.6297
11.5 | 1.4163 | 0.01526 | -0.0347 | 92.8113
12 | 1.4415 | 0.01637 | -0.0306 | 88.0574
12.5 | 1.4653 | 0.01771 | -0.0267 | 82.7386
13 | 1.4826 | 0.01958 | -0.0223 | 75.7201
13.5 | 1.4992 | 0.02164 | -0.0184 | 69.2791
14 | 1.5149 | 0.0239 | -0.0149 | 63.3849
14.5 | 1.5301 | 0.02632 | -0.0118 | 58.1345
15 | 1.5339 | 0.02984 | -0.0083 | 51.4042
15.5 | 1.5479 | 0.03267 | -0.0062 | 47.3799
16 | 1.5395 | 0.03781 | -0.0034 | 40.7167
16.5 | 1.5334 | 0.04322 | -0.002 | 35.4789
17 | 1.5252 | 0.04948 | -0.0016 | 30.8246
17.5 | 1.5157 | 0.05658 | -0.0025 | 26.7886
18 | 1.4936 | 0.0663 | -0.0053 | 22.5279
18.5 | 1.4723 | 0.07693 | -0.0095 | 19.1382
19 | 1.4124 | 0.09575 | -0.0188 | 14.7509
19.5 | 1.3809 | 0.11073 | -0.0272 | 12.4709
20 | 1.3296 | 0.13108 | -0.0392 | 10.1434

## 75. Re 5M Mach 0.10 (1)
BIGFOIL.COM POLAR EXPORT
NACA66-509 a=0.2
NACA66-509 a=0.2 |  |  |  | Cl Max: | 1.092 | at alpha= | 8.5 | deg
JavaFoil+Calcfoil stall+Eppler ext transition |  |  |  | L/D Max: | 158.21 | at alpha= | 4 | deg
Re: | 5000000 |  |  | Cd Min: | 0.00434 | at alpha= | 1.5 | deg
Mach: | 0.1 |  |  | Cl=0 at alpha= | -2.614 | deg
|  |  |  | @ Cl=0.1, Cd= | 0.0053941
|  |  |  | @ Cl=0.4, Cd= | 0.0055575
|  |  |  | @ Cl=0.6, Cd= | 0.09154
alpha (deg) | Cl | Cd | Cm | Cl/Cd
-14 | -0.215 | 0.09947 | -0.014 | -2.158
-13.5 | -0.231 | 0.09379 | -0.014 | -2.461
-13 | -0.248 | 0.08837 | -0.014 | -2.801
-12.5 | -0.264 | 0.08375 | -0.015 | -3.158
-12 | -0.282 | 0.07939 | -0.015 | -3.546
-11.5 | -0.298 | 0.07462 | -0.015 | -3.996
-11 | -0.314 | 0.0711 | -0.015 | -4.414
-10.5 | -0.328 | 0.06759 | -0.015 | -4.855
-10 | -0.34 | 0.06317 | -0.015 | -5.386
-9.5 | -0.344 | 0.06041 | -0.016 | -5.701
-9 | -0.345 | 0.05722 | -0.016 | -6.022
-8.5 | -0.341 | 0.05369 | -0.016 | -6.355
-8 | -0.334 | 0.05045 | -0.016 | -6.619
-7.5 | -0.322 | 0.04739 | -0.016 | -6.804
-7 | -0.306 | 0.04485 | -0.017 | -6.833
-6.5 | -0.286 | 0.04201 | -0.017 | -6.804
-6 | -0.261 | 0.04027 | -0.017 | -6.474
-5.5 | -0.231 | 0.03773 | -0.018 | -6.135
-5 | -0.198 | 0.03556 | -0.018 | -5.577
-4.5 | -0.162 | 0.03257 | -0.021 | -4.979
-4 | -0.151 | 0.0057 | -0.041 | -26.531
-3.5 | -0.099 | 0.00564 | -0.041 | -17.482
-3 | -0.044 | 0.00547 | -0.042 | -7.996
-2.5 | 0.013 | 0.00533 | -0.042 | 2.433
-2 | 0.071 | 0.00534 | -0.043 | 13.265
-1.5 | 0.13 | 0.00545 | -0.044 | 23.782
-1 | 0.189 | 0.00545 | -0.044 | 34.617
-0.5 | 0.248 | 0.00547 | -0.045 | 45.226
0 | 0.307 | 0.00549 | -0.046 | 55.809
0.5 | 0.365 | 0.00551 | -0.046 | 66.324
1 | 0.424 | 0.00559 | -0.047 | 75.799
1.5 | 0.482 | 0.00434 | -0.048 | 111.049
2 | 0.54 | 0.00454 | -0.048 | 119.02
2.5 | 0.599 | 0.00438 | -0.049 | 136.718
3 | 0.657 | 0.00455 | -0.05 | 144.28
3.5 | 0.713 | 0.0047 | -0.05 | 151.843
4 | 0.769 | 0.00486 | -0.051 | 158.21
4.5 | 0.823 | 0.00812 | -0.052 | 101.356
5 | 0.876 | 0.00847 | -0.052 | 103.446
5.5 | 0.926 | 0.00881 | -0.053 | 105.117
6 | 0.972 | 0.00923 | -0.054 | 105.368
6.5 | 1.015 | 0.00967 | -0.054 | 104.964
7 | 1.051 | 0.0102 | -0.055 | 103.016
7.5 | 1.075 | 0.01077 | -0.056 | 99.775
8 | 1.089 | 0.01133 | -0.056 | 96.091
8.5 | 1.092 | 0.01198 | -0.057 | 91.169
9 | 1.084 | 0.01278 | -0.057 | 84.865
9.5 | 1.066 | 0.01352 | -0.058 | 78.824
10 | 1.037 | 0.01442 | -0.059 | 71.867
10.5 | 0.998 | 0.0154 | -0.059 | 64.818
11 | 0.942 | 0.01766 | -0.059 | 53.365
11.5 | 0.749 | 0.07232 | -0.032 | 10.353
12 | 0.704 | 0.07855 | -0.03 | 8.957
12.5 | 0.661 | 0.08047 | -0.033 | 8.211
13 | 0.614 | 0.08584 | -0.033 | 7.158
13.5 | 0.569 | 0.09154 | -0.032 | 6.212

## 76. Re 5M Mach 0.10 (2)
BIGFOIL.COM POLAR EXPORT
NACA66-509 a=0.2
NACA66-509 a=0.2 |  |  |  | Cl Max: | 1.5187 | at alpha= | 15.5 | deg
XFOIL ncrit=9 |  |  |  | L/D Max: | 152.533 | at alpha= | 2.5 | deg
Re: | 5000000 |  |  | Cd Min: | 0.14261 | at alpha= | 19.5 | deg
Mach: | 0.1 |  |  | Cl=0 at alpha= | -2.7527 | deg
|  |  |  | @ Cl=0.1, Cd= | 0.0053728
|  |  |  | @ Cl=0.4, Cd= | 0.0049635
|  |  |  | @ Cl=0.6, Cd= | 0.0039998
alpha (deg) | Cl | Cd | Cm | Cl/Cd
-12 | -0.406 | 0.12619 | -0.0241 | -3.2174
-11.5 | -0.3985 | 0.11769 | -0.0277 | -3.386
-11 | -0.3836 | 0.11189 | -0.0309 | -3.4284
-10.5 | -0.3738 | 0.10479 | -0.0342 | -3.5671
-9.5 | -0.3494 | 0.0927 | -0.0402 | -3.7691
-9 | -0.3356 | 0.08708 | -0.043 | -3.8539
-8.5 | -0.3328 | 0.08039 | -0.046 | -4.1398
-7.5 | -0.5235 | 0.01135 | -0.0492 | -46.1233
-7 | -0.4708 | 0.01007 | -0.0489 | -46.7527
-6.5 | -0.4166 | 0.00921 | -0.0488 | -45.2334
-6 | -0.3619 | 0.00851 | -0.0487 | -42.5264
-5.5 | -0.3057 | 0.00823 | -0.0489 | -37.1446
-5 | -0.2487 | 0.00819 | -0.0492 | -30.3663
-4.5 | -0.1953 | 0.0071 | -0.049 | -27.507
-4 | -0.1398 | 0.00663 | -0.049 | -21.086
-3.5 | -0.084 | 0.00624 | -0.0491 | -13.4615
-3 | -0.028 | 0.00587 | -0.0493 | -4.77
-2.5 | 0.0286 | 0.00567 | -0.0496 | 5.0441
-2 | 0.0851 | 0.00542 | -0.0499 | 15.7011
-1.5 | 0.1419 | 0.00524 | -0.0503 | 27.0802
-1 | 0.199 | 0.00516 | -0.0508 | 38.5659
-0.5 | 0.2558 | 0.00502 | -0.0512 | 50.9562
0 | 0.3128 | 0.005 | -0.0517 | 62.56
0.5 | 0.3693 | 0.00498 | -0.0521 | 74.1566
1 | 0.4251 | 0.00495 | -0.0524 | 85.8788
1.5 | 0.4743 | 0.00363 | -0.0523 | 130.6612
2 | 0.5292 | 0.00363 | -0.0524 | 145.7851
2.5 | 0.5842 | 0.00383 | -0.0526 | 152.5326
3 | 0.6363 | 0.00439 | -0.0525 | 144.9431
3.5 | 0.6886 | 0.00493 | -0.0523 | 139.6755
4 | 0.7392 | 0.00558 | -0.0519 | 132.4731
4.5 | 0.7861 | 0.00653 | -0.0509 | 120.3828
5 | 0.8331 | 0.00738 | -0.0498 | 112.8862
5.5 | 0.8844 | 0.00773 | -0.0493 | 114.4114
6 | 0.9338 | 0.00811 | -0.0484 | 115.1418
6.5 | 0.9827 | 0.00841 | -0.0474 | 116.849
7 | 1.0404 | 0.00889 | -0.0486 | 117.0304
7.5 | 1.0964 | 0.00932 | -0.0494 | 117.6395
8 | 1.1448 | 0.00988 | -0.0487 | 115.8704
8.5 | 1.1917 | 0.01052 | -0.0477 | 113.2795
9 | 1.2371 | 0.01122 | -0.0464 | 110.2585
9.5 | 1.2807 | 0.01198 | -0.0448 | 106.9032
10 | 1.3229 | 0.01275 | -0.0431 | 103.7569
10.5 | 1.362 | 0.01359 | -0.0408 | 100.2208
11 | 1.3901 | 0.01462 | -0.0365 | 95.0821
11.5 | 1.4136 | 0.01577 | -0.0317 | 89.6386
12 | 1.438 | 0.01706 | -0.0275 | 84.2907
12.5 | 1.4604 | 0.0186 | -0.0235 | 78.5161
13 | 1.4744 | 0.02085 | -0.0188 | 70.7146
13.5 | 1.4878 | 0.0233 | -0.0147 | 63.8541
14 | 1.4997 | 0.02602 | -0.011 | 57.6364
14.5 | 1.51 | 0.02904 | -0.0078 | 51.9972
15 | 1.5066 | 0.03349 | -0.0042 | 44.9866
15.5 | 1.5187 | 0.03677 | -0.0025 | 41.3027
16 | 1.4985 | 0.04365 | -0.0004 | 34.3299
16.5 | 1.4856 | 0.05057 | -0.0001 | 29.3771
17 | 1.4667 | 0.05919 | -0.0015 | 24.7795
17.5 | 1.4494 | 0.06861 | -0.0046 | 21.1252
18 | 1.4159 | 0.0817 | -0.0104 | 17.3305
18.5 | 1.3847 | 0.09575 | -0.0177 | 14.4616
19 | 1.2968 | 0.12334 | -0.0337 | 10.514
19.5 | 1.2564 | 0.14261 | -0.0454 | 8.81

## 77. Re 5M Mach 0.25 (1)
BIGFOIL.COM POLAR EXPORT
NACA66-509 a=0.2
NACA66-509 a=0.2 |  |  |  | Cl Max: | 1.081 | at alpha= | 7.5 | deg
JavaFoil+Calcfoil stall+Eppler ext transition |  |  |  | L/D Max: | 159.496 | at alpha= | 4 | deg
Re: | 5000000 |  |  | Cd Min: | 0.0044 | at alpha= | 1.5 | deg
Mach: | 0.25 |  |  | Cl=0 at alpha= | -2.6121 | deg
|  |  |  | @ Cl=0.1, Cd= | 0.0054335
|  |  |  | @ Cl=0.4, Cd= | 0.08711
|  |  |  | @ Cl=0.6, Cd= | 0.08711
alpha (deg) | Cl | Cd | Cm | Cl/Cd
-12.5 | -0.056 | 0.08346 | -0.015 | -0.672
-12 | -0.053 | 0.07781 | -0.016 | -0.685
-11.5 | -0.05 | 0.07444 | -0.016 | -0.678
-11 | -0.048 | 0.07298 | -0.016 | -0.652
-10.5 | -0.123 | 0.0688 | -0.016 | -1.792
-10 | -0.176 | 0.06383 | -0.016 | -2.757
-9.5 | -0.21 | 0.06041 | -0.016 | -3.472
-9 | -0.236 | 0.05647 | -0.017 | -4.178
-8.5 | -0.256 | 0.05344 | -0.017 | -4.789
-8 | -0.269 | 0.05083 | -0.017 | -5.293
-7.5 | -0.275 | 0.048 | -0.017 | -5.73
-7 | -0.274 | 0.04549 | -0.017 | -6.014
-6.5 | -0.265 | 0.04287 | -0.017 | -6.172
-6 | -0.248 | 0.04078 | -0.017 | -6.087
-5.5 | -0.225 | 0.03858 | -0.018 | -5.836
-5 | -0.196 | 0.03629 | -0.018 | -5.401
-4.5 | -0.162 | 0.03348 | -0.02 | -4.836
-4 | -0.123 | 0.03158 | -0.021 | -3.902
-3.5 | -0.1 | 0.00563 | -0.042 | -17.809
-3 | -0.045 | 0.00554 | -0.043 | -8.053
-2.5 | 0.013 | 0.00537 | -0.044 | 2.469
-2 | 0.073 | 0.00542 | -0.044 | 13.407
-1.5 | 0.133 | 0.00545 | -0.045 | 24.427
-1 | 0.194 | 0.00548 | -0.046 | 35.322
-0.5 | 0.254 | 0.0055 | -0.046 | 46.234
0 | 0.315 | 0.00553 | -0.047 | 56.968
0.5 | 0.375 | 0.00556 | -0.048 | 67.543
1 | 0.435 | 0.00565 | -0.048 | 77.096
1.5 | 0.495 | 0.0044 | -0.049 | 112.46
2 | 0.555 | 0.00457 | -0.05 | 121.52
2.5 | 0.615 | 0.00443 | -0.05 | 138.773
3 | 0.674 | 0.00457 | -0.051 | 147.444
3.5 | 0.733 | 0.00477 | -0.052 | 153.661
4 | 0.79 | 0.00495 | -0.052 | 159.496
4.5 | 0.844 | 0.00837 | -0.053 | 100.875
5 | 0.898 | 0.00871 | -0.054 | 103.176
5.5 | 0.948 | 0.00911 | -0.054 | 104.029
6 | 0.993 | 0.00957 | -0.055 | 103.77
6.5 | 1.034 | 0.01009 | -0.056 | 102.429
7 | 1.066 | 0.01065 | -0.056 | 100.052
7.5 | 1.081 | 0.01129 | -0.057 | 95.682
8 | 1.081 | 0.01199 | -0.058 | 90.142
8.5 | 1.065 | 0.01284 | -0.058 | 82.922
9 | 1.03 | 0.01378 | -0.059 | 74.738
9.5 | 0.976 | 0.01474 | -0.059 | 66.263
10 | 0.904 | 0.01587 | -0.06 | 56.935
10.5 | 0.68 | 0.06513 | -0.032 | 10.436
11 | 0.599 | 0.07015 | -0.032 | 8.536
11.5 | 0.511 | 0.07408 | -0.032 | 6.891
12 | 0.414 | 0.08123 | -0.03 | 5.099
12.5 | 0.312 | 0.08711 | -0.03 | 3.58

## 78. Re 5M Mach 0.25 (2)
BIGFOIL.COM POLAR EXPORT
NACA66-509 a=0.2
NACA66-509 a=0.2 |  |  |  | Cl Max: | 1.372 | at alpha= | 12 | deg
XFOIL ncrit=9 |  |  |  | L/D Max: | 154.143 | at alpha= | 2.5 | deg
Re: | 5000000 |  |  | Cd Min: | 0.24409 | at alpha= | -20 | deg
Mach: | 0.25 |  |  | Cl=0 at alpha= | -2.7565 | deg
|  |  |  | @ Cl=0.1, Cd= | 0.0054789
|  |  |  | @ Cl=0.4, Cd= | 0.0047949
|  |  |  | @ Cl=0.6, Cd= | 0.0039005
alpha (deg) | Cl | Cd | Cm | Cl/Cd
-20 | -0.677 | 0.24409 | 0.0427 | -2.7736
-19.5 | -0.6582 | 0.238 | 0.0382 | -2.7655
-19 | -0.6394 | 0.23154 | 0.0338 | -2.7615
-18.5 | -0.6206 | 0.22513 | 0.0295 | -2.7566
-18 | -0.6013 | 0.2183 | 0.0253 | -2.7545
-17.5 | -0.5822 | 0.21092 | 0.0212 | -2.7603
-17 | -0.5636 | 0.20391 | 0.017 | -2.764
-16.5 | -0.5454 | 0.19675 | 0.0129 | -2.772
-16 | -0.5275 | 0.18962 | 0.0088 | -2.7819
-15.5 | -0.5101 | 0.18245 | 0.0049 | -2.7958
-15 | -0.493 | 0.1752 | 0.001 | -2.8139
-14.5 | -0.4761 | 0.16802 | -0.0028 | -2.8336
-14 | -0.4618 | 0.16102 | -0.006 | -2.868
-13.5 | -0.436 | 0.1523 | -0.0132 | -2.8628
-13 | -0.4232 | 0.14527 | -0.0161 | -2.9132
-12.5 | -0.4091 | 0.13791 | -0.0196 | -2.9664
-12 | -0.3996 | 0.12941 | -0.0234 | -3.0879
-11.5 | -0.3897 | 0.12104 | -0.0272 | -3.2196
-11 | -0.3777 | 0.11375 | -0.0308 | -3.3204
-10.5 | -0.3665 | 0.10655 | -0.0343 | -3.4397
-10 | -0.348 | 0.10169 | -0.0373 | -3.4222
-9.5 | -0.3383 | 0.09466 | -0.0405 | -3.5738
-9 | -0.3236 | 0.08867 | -0.0435 | -3.6495
-8.5 | -0.3174 | 0.08195 | -0.0466 | -3.8731
-8 | -0.3294 | 0.07395 | -0.0503 | -4.4544
-7.5 | -0.3409 | 0.06755 | -0.0535 | -5.0466
-7 | -0.333 | 0.05972 | -0.0572 | -5.576
-5 | -0.2576 | 0.00925 | -0.0527 | -27.8486
-4.5 | -0.199 | 0.00866 | -0.0525 | -22.9792
-4 | -0.1439 | 0.00715 | -0.0519 | -20.1259
-3.5 | -0.0858 | 0.00667 | -0.0518 | -12.8636
-3 | -0.0283 | 0.00613 | -0.0516 | -4.6166
-2.5 | 0.0298 | 0.00574 | -0.0516 | 5.1916
-2 | 0.0885 | 0.00553 | -0.0519 | 16.0036
-1.5 | 0.147 | 0.00527 | -0.0521 | 27.8937
-1 | 0.2059 | 0.00517 | -0.0525 | 39.8259
-0.5 | 0.2646 | 0.00505 | -0.0529 | 52.396
0.5 | 0.3816 | 0.00502 | -0.0537 | 76.0159
1.5 | 0.4895 | 0.0037 | -0.0539 | 132.2973
2 | 0.546 | 0.00371 | -0.054 | 147.1698
2.5 | 0.6027 | 0.00391 | -0.0541 | 154.1432
3 | 0.6567 | 0.00444 | -0.0539 | 147.9054
3.5 | 0.7102 | 0.00501 | -0.0536 | 141.7565
4 | 0.7617 | 0.00572 | -0.053 | 133.1643
4.5 | 0.8083 | 0.00681 | -0.0515 | 118.6931
5 | 0.8574 | 0.00758 | -0.0502 | 113.1135
5.5 | 0.9104 | 0.00794 | -0.0495 | 114.6599
6 | 0.9616 | 0.0083 | -0.0483 | 115.8554
6.5 | 1.0114 | 0.00869 | -0.0469 | 116.3867
7 | 1.0741 | 0.00918 | -0.0483 | 117.0044
7.5 | 1.1279 | 0.00975 | -0.0479 | 115.6821
8 | 1.1765 | 0.01045 | -0.0463 | 112.5837
8.5 | 1.223 | 0.01122 | -0.0443 | 109.0018
9 | 1.2657 | 0.01217 | -0.0415 | 104.0016
9.5 | 1.3042 | 0.01323 | -0.0381 | 98.579
10 | 1.326 | 0.01457 | -0.0317 | 91.0089
10.5 | 1.3485 | 0.01606 | -0.026 | 83.9664
11 | 1.3586 | 0.01862 | -0.0193 | 72.9646
11.5 | 1.3677 | 0.02162 | -0.0133 | 63.2609
12 | 1.372 | 0.02532 | -0.0078 | 54.1864
12.5 | 1.3667 | 0.03014 | -0.0025 | 45.3451
13 | 1.332 | 0.03815 | 0.0028 | 34.9148
13.5 | 1.2991 | 0.04673 | 0.0052 | 27.8001
14 | 1.2597 | 0.05737 | 0.0044 | 21.9575
14.5 | 1.2224 | 0.06973 | 0.0001 | 17.5305
15 | 1.1772 | 0.08577 | -0.0084 | 13.7251
15.5 | 1.1631 | 0.09794 | -0.0158 | 11.8756
16 | 1.1181 | 0.11857 | -0.0288 | 9.4299
16.5 | 1.0851 | 0.13879 | -0.0405 | 7.8183
17 | 1.0194 | 0.16864 | -0.0563 | 6.0448

## 79. Re 5M Mach 0.50 (1)
BIGFOIL.COM POLAR EXPORT
NACA66-509 a=0.2
NACA66-509 a=0.2 |  |  |  | Cl Max: | 1.174 | at alpha= | 20 | deg
JavaFoil+Calcfoil stall+Eppler ext transition |  |  |  | L/D Max: | 146.42 | at alpha= | 2.5 | deg
Re: | 5000000 |  |  | Cd Min: | 0.00427 | at alpha= | 1.5 | deg
Mach: | 0.5 |  |  | Cl=0 at alpha= | -2.62 | deg
|  |  |  | @ Cl=0.1, Cd= | 0.0055841
|  |  |  | @ Cl=0.4, Cd= | 0.0054824
|  |  |  | @ Cl=0.6, Cd= | 0.0044267
alpha (deg) | Cl | Cd | Cm | Cl/Cd
-20 | -0.927 | 0.15673 | -0.017 | -5.912
-19.5 | -0.901 | 0.15452 | -0.017 | -5.833
-19 | -0.875 | 0.14815 | -0.017 | -5.905
-18.5 | -0.847 | 0.14132 | -0.017 | -5.993
-18 | -0.821 | 0.1373 | -0.017 | -5.977
-17.5 | -0.795 | 0.13217 | -0.017 | -6.012
-17 | -0.768 | 0.12796 | -0.017 | -6.006
-16.5 | -0.742 | 0.12421 | -0.017 | -5.976
-16 | -0.716 | 0.12421 | -0.018 | -5.766
-15.5 | -0.689 | 0.11714 | -0.017 | -5.88
-15 | -0.662 | 0.10724 | -0.017 | -6.174
-14.5 | -0.636 | 0.09756 | -0.018 | -6.522
-14 | -0.61 | 0.09095 | -0.018 | -6.707
-13.5 | -0.584 | 0.08548 | -0.019 | -6.828
-13 | -0.557 | 0.07991 | -0.019 | -6.975
-12.5 | -0.531 | 0.07508 | -0.02 | -7.072
-12 | -0.503 | 0.0903 | -0.018 | -5.566
-11.5 | -0.476 | 0.08014 | -0.018 | -5.934
-11 | -0.449 | 0.07223 | -0.019 | -6.218
-10.5 | -0.423 | 0.06678 | -0.019 | -6.328
-10 | -0.396 | 0.06195 | -0.02 | -6.392
-9.5 | -0.369 | 0.05714 | -0.02 | -6.464
-9 | -0.343 | 0.053 | -0.021 | -6.475
-8.5 | -0.317 | 0.04904 | -0.022 | -6.462
-8 | -0.288 | 0.0613 | -0.019 | -4.703
-7.5 | -0.261 | 0.05183 | -0.019 | -5.044
-7 | -0.235 | 0.04679 | -0.02 | -5.017
-6.5 | -0.208 | 0.04302 | -0.02 | -4.835
-6 | -0.181 | 0.03987 | -0.021 | -4.548
-5.5 | -0.155 | 0.03733 | -0.021 | -4.143
-5 | -0.128 | 0.03769 | -0.021 | -3.386
-4.5 | -0.101 | 0.03585 | -0.02 | -2.813
-4 | -0.074 | 0.03406 | -0.02 | -2.175
-3.5 | -0.077 | 0.03241 | -0.02 | -2.378
-3 | -0.038 | 0.03077 | -0.021 | -1.223
-2.5 | 0.012 | 0.02814 | -0.025 | 0.414
-2 | 0.08 | 0.00559 | -0.049 | 14.327
-1.5 | 0.148 | 0.00557 | -0.05 | 26.534
-1 | 0.216 | 0.00561 | -0.051 | 38.444
-0.5 | 0.284 | 0.00562 | -0.052 | 50.448
0 | 0.352 | 0.00564 | -0.052 | 62.408
0.5 | 0.419 | 0.00542 | -0.053 | 77.385
1 | 0.486 | 0.00546 | -0.054 | 89.03
1.5 | 0.553 | 0.00427 | -0.055 | 129.57
2 | 0.619 | 0.00449 | -0.055 | 137.829
2.5 | 0.686 | 0.00468 | -0.056 | 146.42
3 | 0.752 | 0.00604 | -0.057 | 124.579
3.5 | 0.816 | 0.00639 | -0.058 | 127.776
4 | 0.878 | 0.00672 | -0.058 | 130.572
4.5 | 0.934 | 0.00947 | -0.059 | 98.647
5 | 0.989 | 0.01004 | -0.06 | 98.462
5.5 | 1.033 | 0.01064 | -0.06 | 97.042
6 | 1.062 | 0.01137 | -0.061 | 93.334
6.5 | 1.064 | 0.01236 | -0.062 | 86.091
7 | 0.985 | 0.01367 | -0.062 | 72.058
7.5 | 0.65 | 0.01452 | -0.063 | 44.746
8 | 0.559 | 0.05281 | -0.029 | 10.595
8.5 | 0.711 | 0.01609 | -0.064 | 44.192
9 | 0.737 | 0.01762 | -0.065 | 41.834
9.5 | 0.637 | 0.06383 | -0.03 | 9.975
10 | 0.799 | 0.01899 | -0.066 | 42.091
10.5 | 0.825 | 0.02102 | -0.067 | 39.267
11 | 0.718 | 0.07178 | -0.037 | 9.996
11.5 | 0.74 | 0.0798 | -0.034 | 9.275
12 | 0.906 | 0.02542 | -0.068 | 35.643
12.5 | 0.798 | 0.08149 | -0.042 | 9.79
13 | 0.819 | 0.09058 | -0.039 | 9.036
13.5 | 0.843 | 0.09919 | -0.039 | 8.503
14 | 0.868 | 0.10591 | -0.039 | 8.2
14.5 | 0.893 | 0.10753 | -0.04 | 8.309
15 | 0.92 | 0.11444 | -0.042 | 8.042
15.5 | 0.952 | 0.11722 | -0.047 | 8.121
16 | 0.97 | 0.12102 | -0.043 | 8.017
16.5 | 0.997 | 0.1243 | -0.045 | 8.022
17 | 1.026 | 0.13194 | -0.048 | 7.778
17.5 | 1.052 | 0.14258 | -0.049 | 7.381
18 | 1.072 | 0.13836 | -0.047 | 7.748
18.5 | 1.1 | 0.1425 | -0.05 | 7.721
19 | 1.141 | 0.14037 | -0.056 | 8.126
19.5 | 1.154 | 0.16033 | -0.053 | 7.2
20 | 1.174 | 0.15711 | -0.052 | 7.471

## 80. Re 5M Mach 0.50 (2)
BIGFOIL.COM POLAR EXPORT
NACA66-509 a=0.2
NACA66-509 a=0.2 |  |  |  | Cl Max: | 1.1924 | at alpha= | 8 | deg
XFOIL ncrit=9 |  |  |  | L/D Max: | 161.247 | at alpha= | 2.5 | deg
Re: | 5000000 |  |  | Cd Min: | 0.26574 | at alpha= | -20 | deg
Mach: | 0.5 |  |  | Cl=0 at alpha= | -2.866 | deg
|  |  |  | @ Cl=0.1, Cd= | 0.006411
|  |  |  | @ Cl=0.4, Cd= | 0.0051898
|  |  |  | @ Cl=0.6, Cd= | 0.0040497
alpha (deg) | Cl | Cd | Cm | Cl/Cd
-20 | -0.7371 | 0.26574 | 0.053 | -2.7738
-19.5 | -0.7142 | 0.25801 | 0.0476 | -2.7681
-19 | -0.6912 | 0.25015 | 0.0424 | -2.7631
-18.5 | -0.6682 | 0.24231 | 0.0372 | -2.7576
-18 | -0.6445 | 0.23401 | 0.0322 | -2.7542
-17.5 | -0.6214 | 0.22568 | 0.0273 | -2.7535
-17 | -0.5983 | 0.21744 | 0.0223 | -2.7516
-16.5 | -0.5757 | 0.20941 | 0.0174 | -2.7492
-15.5 | -0.533 | 0.19376 | 0.0086 | -2.7508
-15 | -0.5086 | 0.18557 | 0.0032 | -2.7407
-14.5 | -0.4884 | 0.17795 | -0.0009 | -2.7446
-14 | -0.4677 | 0.17011 | -0.0053 | -2.7494
-13.5 | -0.4472 | 0.1622 | -0.0097 | -2.7571
-13 | -0.43 | 0.15353 | -0.0142 | -2.8008
-12.5 | -0.4101 | 0.14612 | -0.0185 | -2.8066
-12 | -0.3905 | 0.13872 | -0.0227 | -2.815
-10 | -0.3216 | 0.1083 | -0.039 | -2.9695
-9.5 | -0.3058 | 0.10109 | -0.0429 | -3.025
-9 | -0.2876 | 0.09429 | -0.0464 | -3.0502
-8.5 | -0.274 | 0.08738 | -0.05 | -3.1357
-8 | -0.2671 | 0.08 | -0.0537 | -3.3388
-7.5 | -0.2581 | 0.07336 | -0.0571 | -3.5183
-6.5 | -0.2624 | 0.06053 | -0.0639 | -4.335
-6 | -0.252 | 0.05316 | -0.0675 | -4.7404
-5.5 | -0.2322 | 0.04552 | -0.07 | -5.1011
-5 | -0.2022 | 0.03814 | -0.0711 | -5.3015
-4.5 | -0.1585 | 0.03306 | -0.0711 | -4.7943
-4 | -0.1138 | 0.02651 | -0.0699 | -4.2927
-3.5 | -0.0658 | 0.01976 | -0.0675 | -3.33
-3 | -0.016 | 0.01239 | -0.0642 | -1.2914
-2.5 | 0.0437 | 0.0081 | -0.0625 | 5.3951
-2 | 0.1057 | 0.00624 | -0.0612 | 16.9391
-1.5 | 0.1706 | 0.00555 | -0.0605 | 30.7387
-1 | 0.2375 | 0.0053 | -0.0604 | 44.8113
-0.5 | 0.3045 | 0.00522 | -0.0607 | 58.3333
0 | 0.3704 | 0.00514 | -0.0608 | 72.0623
0.5 | 0.4358 | 0.00525 | -0.0611 | 83.0095
1 | 0.5008 | 0.00535 | -0.0613 | 93.6075
1.5 | 0.5575 | 0.00409 | -0.0609 | 136.3081
2 | 0.6208 | 0.00403 | -0.0607 | 154.0447
2.5 | 0.6853 | 0.00425 | -0.0607 | 161.2471
3 | 0.7469 | 0.00473 | -0.0601 | 157.907
3.5 | 0.8052 | 0.00542 | -0.0589 | 148.5609
4 | 0.8552 | 0.00656 | -0.0561 | 130.3659
4.5 | 0.8991 | 0.00792 | -0.0521 | 113.5227
5 | 0.9576 | 0.0084 | -0.05 | 114
5.5 | 1.0132 | 0.00892 | -0.047 | 113.5874
6 | 1.0661 | 0.00936 | -0.0431 | 113.8996
6.5 | 1.1372 | 0.01011 | -0.0428 | 112.4827
7 | 1.1763 | 0.01104 | -0.036 | 106.5489
8 | 1.1924 | 0.01631 | -0.0157 | 73.1085
8.5 | 1.1809 | 0.02151 | -0.0056 | 54.9
9 | 1.1695 | 0.02839 | 0.0025 | 41.1941
9.5 | 1.1439 | 0.03606 | 0.0084 | 31.7221
10 | 1.1111 | 0.04467 | 0.0111 | 24.8735
10.5 | 1.0787 | 0.05442 | 0.0102 | 19.8218
11 | 1.0414 | 0.06675 | 0.0051 | 15.6015
11.5 | 1.011 | 0.08041 | -0.0032 | 12.5731
12 | 0.9847 | 0.0955 | -0.0133 | 10.311
12.5 | 0.9636 | 0.11167 | -0.0239 | 8.629
13 | 0.9505 | 0.12773 | -0.0332 | 7.4415

## 81. Re 6M Mach 0.00 (1)
BIGFOIL.COM POLAR EXPORT
NACA66-509 a=0.2
NACA66-509 a=0.2 |  |  |  | Cl Max: | 1.096 | at alpha= | 8.5 | deg
JavaFoil+Calcfoil stall+Eppler ext transition |  |  |  | L/D Max: | 159.767 | at alpha= | 4 | deg
Re: | 6000000 |  |  | Cd Min: | 0.00433 | at alpha= | 1.5 | deg
Mach: | 0 |  |  | Cl=0 at alpha= | -2.614 | deg
|  |  |  | @ Cl=0.1, Cd= | 0.005425
|  |  |  | @ Cl=0.4, Cd= | 0.0055435
|  |  |  | @ Cl=0.6, Cd= | 0.0046746
alpha (deg) | Cl | Cd | Cm | Cl/Cd
-14.5 | -0.238 | 0.10269 | -0.014 | -2.313
-14 | -0.252 | 0.09735 | -0.014 | -2.585
-13.5 | -0.266 | 0.09265 | -0.014 | -2.874
-13 | -0.281 | 0.08766 | -0.014 | -3.206
-12.5 | -0.296 | 0.08386 | -0.015 | -3.528
-12 | -0.311 | 0.0787 | -0.015 | -3.946
-11.5 | -0.325 | 0.07494 | -0.015 | -4.33
-11 | -0.337 | 0.07004 | -0.015 | -4.817
-10.5 | -0.349 | 0.06652 | -0.015 | -5.243
-10 | -0.358 | 0.06272 | -0.015 | -5.704
-9.5 | -0.359 | 0.05929 | -0.016 | -6.057
-9 | -0.357 | 0.0561 | -0.016 | -6.357
-8.5 | -0.351 | 0.05295 | -0.016 | -6.627
-8 | -0.341 | 0.0496 | -0.016 | -6.884
-7.5 | -0.328 | 0.04699 | -0.017 | -6.979
-7 | -0.31 | 0.04417 | -0.017 | -7.024
-6.5 | -0.288 | 0.04169 | -0.017 | -6.916
-6 | -0.262 | 0.03966 | -0.017 | -6.609
-5.5 | -0.232 | 0.03728 | -0.018 | -6.227
-5 | -0.199 | 0.03524 | -0.019 | -5.632
-4.5 | -0.2 | 0.0059 | -0.04 | -33.955
-4 | -0.151 | 0.00563 | -0.04 | -26.772
-3.5 | -0.098 | 0.00551 | -0.041 | -17.836
-3 | -0.044 | 0.0054 | -0.042 | -8.069
-2.5 | 0.013 | 0.00544 | -0.042 | 2.373
-2 | 0.071 | 0.00541 | -0.043 | 13.046
-1.5 | 0.129 | 0.00544 | -0.043 | 23.725
-1 | 0.188 | 0.00544 | -0.044 | 34.513
-0.5 | 0.246 | 0.00542 | -0.045 | 45.427
0 | 0.305 | 0.00545 | -0.045 | 55.969
0.5 | 0.364 | 0.0055 | -0.046 | 66.094
1 | 0.422 | 0.00557 | -0.047 | 75.727
1.5 | 0.48 | 0.00433 | -0.047 | 110.807
2 | 0.538 | 0.00451 | -0.048 | 119.115
2.5 | 0.596 | 0.00469 | -0.049 | 126.987
3 | 0.653 | 0.00447 | -0.049 | 146.174
3.5 | 0.71 | 0.00463 | -0.05 | 153.316
4 | 0.766 | 0.00479 | -0.051 | 159.767
4.5 | 0.82 | 0.00787 | -0.051 | 104.129
5 | 0.873 | 0.0082 | -0.052 | 106.34
5.5 | 0.922 | 0.00855 | -0.053 | 107.91
6 | 0.969 | 0.00892 | -0.053 | 108.59
6.5 | 1.012 | 0.00933 | -0.054 | 108.39
7 | 1.049 | 0.00979 | -0.055 | 107.108
7.5 | 1.074 | 0.01028 | -0.055 | 104.415
8 | 1.09 | 0.01088 | -0.056 | 100.109
8.5 | 1.096 | 0.01149 | -0.057 | 95.353
9 | 1.091 | 0.01222 | -0.057 | 89.322
9.5 | 1.077 | 0.0129 | -0.058 | 83.518
10 | 1.053 | 0.01368 | -0.058 | 77.008
10.5 | 1.021 | 0.01453 | -0.059 | 70.271
11 | 0.979 | 0.01592 | -0.059 | 61.461
11.5 | 0.935 | 0.01659 | -0.06 | 56.375
12 | 0.737 | 0.07613 | -0.032 | 9.681
12.5 | 0.697 | 0.08061 | -0.032 | 8.642
13 | 0.666 | 0.07719 | -0.04 | 8.621
13.5 | 0.616 | 0.08785 | -0.035 | 7.015

## 82. Re 6M Mach 0.00 (2)
BIGFOIL.COM POLAR EXPORT
NACA66-509 a=0.2
NACA66-509 a=0.2 |  |  |  | Cl Max: | 1.5587 | at alpha= | 15.5 | deg
XFOIL ncrit=9 |  |  |  | L/D Max: | 150.052 | at alpha= | 2.5 | deg
Re: | 6000000 |  |  | Cd Min: | 0.14282 | at alpha= | -13 | deg
Mach: | 0 |  |  | Cl=0 at alpha= | -2.7429 | deg
|  |  |  | @ Cl=0.1, Cd= | 0.0052004
|  |  |  | @ Cl=0.4, Cd= | 0.004936
|  |  |  | @ Cl=0.6, Cd= | 0.004079
alpha (deg) | Cl | Cd | Cm | Cl/Cd
-13 | -0.4246 | 0.14282 | -0.0167 | -2.973
-12.5 | -0.4174 | 0.13395 | -0.0204 | -3.1161
-11.5 | -0.4013 | 0.11685 | -0.0278 | -3.4343
-11 | -0.3863 | 0.11108 | -0.031 | -3.4777
-10.5 | -0.3769 | 0.10392 | -0.0343 | -3.6268
-10 | -0.3592 | 0.09928 | -0.0371 | -3.618
-9.5 | -0.3521 | 0.0922 | -0.0404 | -3.8189
-9 | -0.3381 | 0.08673 | -0.043 | -3.8983
-8 | -0.5747 | 0.01128 | -0.0479 | -50.9486
-7.5 | -0.5248 | 0.00946 | -0.0474 | -55.4757
-7 | -0.4719 | 0.0085 | -0.0472 | -55.5176
-6.5 | -0.4175 | 0.00795 | -0.0472 | -52.5157
-6 | -0.3622 | 0.00761 | -0.0474 | -47.5953
-5.5 | -0.3058 | 0.00754 | -0.0478 | -40.557
-5 | -0.2492 | 0.00752 | -0.0483 | -33.1383
-4.5 | -0.1951 | 0.00679 | -0.0482 | -28.7334
-4 | -0.1406 | 0.00621 | -0.0482 | -22.6409
-3.5 | -0.085 | 0.00584 | -0.0484 | -14.5548
-3 | -0.0291 | 0.00557 | -0.0487 | -5.2244
-2.5 | 0.0275 | 0.0054 | -0.0491 | 5.0926
-2 | 0.084 | 0.00526 | -0.0495 | 15.9696
-1.5 | 0.1404 | 0.00505 | -0.0499 | 27.802
-0.5 | 0.2538 | 0.00488 | -0.0508 | 52.0082
0 | 0.3103 | 0.00487 | -0.0513 | 63.7166
0.5 | 0.3663 | 0.00493 | -0.0517 | 74.3002
1 | 0.422 | 0.00494 | -0.0521 | 85.4251
1.5 | 0.4719 | 0.00367 | -0.0521 | 128.5831
2 | 0.5264 | 0.00363 | -0.0523 | 145.0138
2.5 | 0.5807 | 0.00387 | -0.0524 | 150.0517
3 | 0.6324 | 0.00443 | -0.0523 | 142.754
3.5 | 0.6849 | 0.00494 | -0.0522 | 138.6437
4.5 | 0.7832 | 0.00648 | -0.0511 | 120.8642
5 | 0.8322 | 0.00716 | -0.0504 | 116.2291
5.5 | 0.884 | 0.00749 | -0.0502 | 118.024
6 | 0.9348 | 0.00782 | -0.0497 | 119.5396
6.5 | 0.9842 | 0.00815 | -0.049 | 120.7607
7 | 1.0325 | 0.00851 | -0.048 | 121.3278
7.5 | 1.092 | 0.00894 | -0.0498 | 122.1477
8 | 1.1424 | 0.00947 | -0.0497 | 120.6336
8.5 | 1.1897 | 0.01007 | -0.0489 | 118.143
9 | 1.2357 | 0.01074 | -0.0478 | 115.0559
9.5 | 1.2814 | 0.01134 | -0.0468 | 112.9982
10 | 1.3254 | 0.012 | -0.0456 | 110.45
10.5 | 1.3663 | 0.01279 | -0.0438 | 106.8256
11 | 1.4026 | 0.01374 | -0.0413 | 102.0815
11.5 | 1.4295 | 0.01471 | -0.0369 | 97.1788
12 | 1.4539 | 0.01575 | -0.0325 | 92.3111
12.5 | 1.4774 | 0.01702 | -0.0284 | 86.8038
13 | 1.4953 | 0.01879 | -0.0239 | 79.5796
13.5 | 1.5119 | 0.02077 | -0.0198 | 72.7925
14 | 1.5278 | 0.02294 | -0.0161 | 66.5998
14.5 | 1.5438 | 0.02523 | -0.0129 | 61.1891
15 | 1.5486 | 0.02856 | -0.0092 | 54.2227
15.5 | 1.5587 | 0.03165 | -0.0067 | 49.248
16 | 1.5535 | 0.03637 | -0.0039 | 42.7138
16.5 | 1.5444 | 0.04194 | -0.002 | 36.824
17 | 1.537 | 0.04794 | -0.0014 | 32.0609
17.5 | 1.525 | 0.05522 | -0.0021 | 27.6168
18 | 1.5008 | 0.06508 | -0.0047 | 23.0608
18.5 | 1.4747 | 0.0764 | -0.0092 | 19.3024
19 | 1.4351 | 0.09135 | -0.0164 | 15.7099
19.5 | 1.3962 | 0.10747 | -0.0253 | 12.9915
20 | 1.347 | 0.1271 | -0.0368 | 10.598

## 83. Re 6M Mach 0.10 (1)
BIGFOIL.COM POLAR EXPORT
NACA66-509 a=0.2
NACA66-509 a=0.2 |  |  |  | Cl Max: | 1.093 | at alpha= | 8.5 | deg
JavaFoil+Calcfoil stall+Eppler ext transition |  |  |  | L/D Max: | 159.037 | at alpha= | 4 | deg
Re: | 6000000 |  |  | Cd Min: | 0.00437 | at alpha= | 1.5 | deg
Mach: | 0.1 |  |  | Cl=0 at alpha= | -2.614 | deg
|  |  |  | @ Cl=0.1, Cd= | 0.0054298
|  |  |  | @ Cl=0.4, Cd= | 0.0055515
|  |  |  | @ Cl=0.6, Cd= | 0.08967
alpha (deg) | Cl | Cd | Cm | Cl/Cd
-14.5 | -0.199 | 0.10372 | -0.014 | -1.921
-14 | -0.215 | 0.09864 | -0.014 | -2.177
-13.5 | -0.231 | 0.09366 | -0.014 | -2.465
-13 | -0.248 | 0.08756 | -0.015 | -2.827
-12.5 | -0.265 | 0.083 | -0.015 | -3.187
-12 | -0.282 | 0.07874 | -0.015 | -3.576
-11.5 | -0.298 | 0.07435 | -0.015 | -4.011
-11 | -0.314 | 0.07053 | -0.015 | -4.451
-10.5 | -0.328 | 0.06709 | -0.015 | -4.892
-10 | -0.34 | 0.06271 | -0.016 | -5.428
-9.5 | -0.345 | 0.05989 | -0.016 | -5.753
-9 | -0.345 | 0.05634 | -0.016 | -6.118
-8.5 | -0.341 | 0.05311 | -0.016 | -6.426
-8 | -0.334 | 0.05017 | -0.016 | -6.66
-7.5 | -0.323 | 0.04706 | -0.017 | -6.854
-7 | -0.307 | 0.04421 | -0.017 | -6.934
-6.5 | -0.286 | 0.04165 | -0.017 | -6.866
-6 | -0.261 | 0.03984 | -0.017 | -6.546
-5.5 | -0.232 | 0.03749 | -0.018 | -6.176
-5 | -0.198 | 0.03542 | -0.019 | -5.601
-4.5 | -0.163 | 0.03079 | -0.023 | -5.307
-4 | -0.151 | 0.0056 | -0.041 | -26.965
-3.5 | -0.099 | 0.00549 | -0.041 | -17.951
-3 | -0.044 | 0.0054 | -0.042 | -8.093
-2.5 | 0.013 | 0.00545 | -0.042 | 2.377
-2 | 0.071 | 0.00542 | -0.043 | 13.082
-1.5 | 0.13 | 0.00544 | -0.044 | 23.834
-1 | 0.189 | 0.00545 | -0.044 | 34.621
-0.5 | 0.248 | 0.00546 | -0.045 | 45.32
0 | 0.307 | 0.00549 | -0.046 | 55.831
0.5 | 0.365 | 0.00551 | -0.046 | 66.29
1 | 0.424 | 0.00558 | -0.047 | 75.892
1.5 | 0.482 | 0.00437 | -0.048 | 110.273
2 | 0.54 | 0.00452 | -0.048 | 119.64
2.5 | 0.599 | 0.00437 | -0.049 | 136.883
3 | 0.657 | 0.00451 | -0.05 | 145.654
3.5 | 0.713 | 0.00467 | -0.05 | 152.701
4 | 0.769 | 0.00484 | -0.051 | 159.037
4.5 | 0.824 | 0.00791 | -0.052 | 104.068
5 | 0.877 | 0.00823 | -0.052 | 106.584
5.5 | 0.926 | 0.00859 | -0.053 | 107.778
6 | 0.973 | 0.00898 | -0.054 | 108.377
6.5 | 1.015 | 0.00938 | -0.054 | 108.194
7 | 1.052 | 0.0099 | -0.055 | 106.265
7.5 | 1.076 | 0.01043 | -0.056 | 103.135
8 | 1.09 | 0.01099 | -0.056 | 99.149
8.5 | 1.093 | 0.0116 | -0.057 | 94.202
9 | 1.085 | 0.01236 | -0.057 | 87.808
9.5 | 1.067 | 0.01307 | -0.058 | 81.628
10 | 1.038 | 0.01395 | -0.059 | 74.386
10.5 | 1 | 0.01477 | -0.059 | 67.707
11 | 0.95 | 0.01638 | -0.059 | 57.993
11.5 | 0.757 | 0.06718 | -0.038 | 11.273
12 | 0.705 | 0.0771 | -0.031 | 9.138
12.5 | 0.665 | 0.07669 | -0.037 | 8.677
13 | 0.616 | 0.08373 | -0.035 | 7.361
13.5 | 0.57 | 0.08967 | -0.034 | 6.353

## 84. Re 6M Mach 0.10 (2)
BIGFOIL.COM POLAR EXPORT
NACA66-509 a=0.2
NACA66-509 a=0.2 |  |  |  | Cl Max: | 1.5328 | at alpha= | 15.5 | deg
XFOIL ncrit=9 |  |  |  | L/D Max: | 150.541 | at alpha= | 2.5 | deg
Re: | 6000000 |  |  | Cd Min: | 0.20805 | at alpha= | -17.5 | deg
Mach: | 0.1 |  |  | Cl=0 at alpha= | -2.7434 | deg
|  |  |  | @ Cl=0.1, Cd= | 0.005213
|  |  |  | @ Cl=0.4, Cd= | 0.0049456
|  |  |  | @ Cl=0.6, Cd= | 0.0040516
alpha (deg) | Cl | Cd | Cm | Cl/Cd
-17.5 | -0.5746 | 0.20805 | 0.0197 | -2.7618
-17 | -0.557 | 0.20122 | 0.0157 | -2.7681
-16.5 | -0.5398 | 0.1942 | 0.0117 | -2.7796
-16 | -0.523 | 0.18723 | 0.0078 | -2.7934
-15.5 | -0.5065 | 0.18013 | 0.004 | -2.8119
-15 | -0.4905 | 0.17299 | 0.0003 | -2.8354
-14 | -0.4592 | 0.1587 | -0.0072 | -2.8935
-13 | -0.4246 | 0.14327 | -0.0165 | -2.9636
-12.5 | -0.4166 | 0.13447 | -0.0203 | -3.0981
-12 | -0.4063 | 0.12636 | -0.024 | -3.2154
-11.5 | -0.4002 | 0.1172 | -0.0278 | -3.4147
-11 | -0.3852 | 0.11141 | -0.031 | -3.4575
-10.5 | -0.3755 | 0.10425 | -0.0343 | -3.6019
-10 | -0.3575 | 0.09961 | -0.0372 | -3.589
-9.5 | -0.3498 | 0.09257 | -0.0404 | -3.7788
-9 | -0.3357 | 0.08703 | -0.0431 | -3.8573
-7.5 | -0.5276 | 0.01029 | -0.0487 | -51.2731
-7 | -0.4752 | 0.00892 | -0.0482 | -53.2735
-6 | -0.365 | 0.00773 | -0.0482 | -47.2186
-5.5 | -0.3083 | 0.00759 | -0.0484 | -40.6192
-5 | -0.2512 | 0.00755 | -0.0488 | -33.2715
-4.5 | -0.1957 | 0.00704 | -0.0489 | -27.7983
-4 | -0.1414 | 0.00627 | -0.0487 | -22.5518
-3.5 | -0.0855 | 0.00588 | -0.0488 | -14.5408
-3 | -0.0292 | 0.00559 | -0.049 | -5.2236
-2.5 | 0.0277 | 0.0054 | -0.0494 | 5.1296
-2 | 0.0846 | 0.00527 | -0.0498 | 16.0531
-1.5 | 0.1413 | 0.00506 | -0.0502 | 27.9249
-1 | 0.1985 | 0.00497 | -0.0507 | 39.9396
-0.5 | 0.2554 | 0.00489 | -0.0511 | 52.229
0 | 0.3122 | 0.00488 | -0.0516 | 63.9754
0.5 | 0.3685 | 0.00494 | -0.052 | 74.5951
1 | 0.4245 | 0.00495 | -0.0524 | 85.7576
1.5 | 0.4746 | 0.00369 | -0.0524 | 128.6179
2 | 0.5295 | 0.00364 | -0.0526 | 145.467
2.5 | 0.5841 | 0.00388 | -0.0527 | 150.5412
3 | 0.636 | 0.00444 | -0.0525 | 143.2432
3.5 | 0.6888 | 0.00495 | -0.0525 | 139.1515
4 | 0.7396 | 0.00562 | -0.0521 | 131.6014
4.5 | 0.7872 | 0.00654 | -0.0512 | 120.367
5 | 0.8367 | 0.0072 | -0.0505 | 116.2083
5.5 | 0.8888 | 0.00752 | -0.0502 | 118.1915
6 | 0.94 | 0.00786 | -0.0497 | 119.5929
6.5 | 0.9896 | 0.0082 | -0.0489 | 120.6829
7 | 1.0384 | 0.00856 | -0.048 | 121.3084
7.5 | 1.0985 | 0.00902 | -0.0497 | 121.7849
8 | 1.1483 | 0.00959 | -0.0493 | 119.7393
8.5 | 1.196 | 0.01019 | -0.0484 | 117.37
9 | 1.2415 | 0.01092 | -0.0471 | 113.6905
9.5 | 1.288 | 0.01148 | -0.0461 | 112.1951
10 | 1.3311 | 0.01222 | -0.0445 | 108.928
10.5 | 1.3711 | 0.01305 | -0.0424 | 105.0651
11 | 1.4046 | 0.01407 | -0.0391 | 99.8294
11.5 | 1.4273 | 0.01513 | -0.0339 | 94.3358
12 | 1.4519 | 0.01631 | -0.0295 | 89.019
12.5 | 1.4743 | 0.01777 | -0.0253 | 82.9657
13 | 1.4898 | 0.01983 | -0.0205 | 75.1286
13.5 | 1.5037 | 0.02215 | -0.0163 | 67.8871
14 | 1.5164 | 0.02473 | -0.0124 | 61.3182
14.5 | 1.5286 | 0.02749 | -0.0091 | 55.6057
15 | 1.5275 | 0.03158 | -0.0054 | 48.3692
15.5 | 1.5328 | 0.03536 | -0.003 | 43.3484
16 | 1.5191 | 0.04136 | -0.0007 | 36.7287
16.5 | 1.5013 | 0.04858 | 0.0001 | 30.9037
17 | 1.4861 | 0.05645 | -0.0008 | 26.326
17.5 | 1.465 | 0.06607 | -0.0036 | 22.1735
18 | 1.4312 | 0.07894 | -0.009 | 18.1302
18.5 | 1.3965 | 0.0934 | -0.0164 | 14.9518
19 | 1.3459 | 0.11249 | -0.0272 | 11.9646
19.5 | 1.3018 | 0.13165 | -0.0388 | 9.8883
20 | 1.244 | 0.15562 | -0.0533 | 7.9938

## 85. Re 6M Mach 0.25 (1)
BIGFOIL.COM POLAR EXPORT
NACA66-509 a=0.2
NACA66-509 a=0.2 |  |  |  | Cl Max: | 1.082 | at alpha= | 7.5 | deg
JavaFoil+Calcfoil stall+Eppler ext transition |  |  |  | L/D Max: | 161.241 | at alpha= | 4 | deg
Re: | 6000000 |  |  | Cd Min: | 0.00439 | at alpha= | 1.5 | deg
Mach: | 0.25 |  |  | Cl=0 at alpha= | -2.6121 | deg
|  |  |  | @ Cl=0.1, Cd= | 0.0054435
|  |  |  | @ Cl=0.4, Cd= | 0.0861
|  |  |  | @ Cl=0.6, Cd= | 0.0861
alpha (deg) | Cl | Cd | Cm | Cl/Cd
-12.5 | -0.056 | 0.08269 | -0.016 | -0.678
-12 | -0.053 | 0.07813 | -0.016 | -0.682
-11.5 | -0.05 | 0.07377 | -0.016 | -0.684
-11 | -0.048 | 0.0724 | -0.016 | -0.657
-10.5 | -0.123 | 0.06771 | -0.016 | -1.821
-10 | -0.176 | 0.06342 | -0.016 | -2.775
-9.5 | -0.21 | 0.05957 | -0.016 | -3.521
-9 | -0.236 | 0.05589 | -0.017 | -4.223
-8.5 | -0.256 | 0.05271 | -0.017 | -4.855
-8 | -0.269 | 0.05039 | -0.017 | -5.342
-7.5 | -0.275 | 0.04746 | -0.017 | -5.797
-7 | -0.274 | 0.04507 | -0.017 | -6.07
-6.5 | -0.265 | 0.04233 | -0.017 | -6.253
-6 | -0.248 | 0.04045 | -0.018 | -6.139
-5.5 | -0.225 | 0.03825 | -0.018 | -5.888
-5 | -0.196 | 0.03603 | -0.018 | -5.443
-4.5 | -0.162 | 0.0331 | -0.02 | -4.894
-4 | -0.123 | 0.03125 | -0.021 | -3.948
-3.5 | -0.1 | 0.00552 | -0.042 | -18.155
-3 | -0.045 | 0.00543 | -0.043 | -8.225
-2.5 | 0.013 | 0.00546 | -0.044 | 2.429
-2 | 0.073 | 0.00543 | -0.044 | 13.378
-1.5 | 0.133 | 0.00546 | -0.045 | 24.341
-1 | 0.194 | 0.00548 | -0.046 | 35.34
-0.5 | 0.254 | 0.00546 | -0.046 | 46.6
0 | 0.315 | 0.00549 | -0.047 | 57.328
0.5 | 0.375 | 0.00552 | -0.048 | 68.044
1 | 0.435 | 0.0056 | -0.048 | 77.737
1.5 | 0.495 | 0.00439 | -0.049 | 112.829
2 | 0.555 | 0.00461 | -0.05 | 120.398
2.5 | 0.615 | 0.00439 | -0.05 | 140.137
3 | 0.674 | 0.00455 | -0.051 | 148.257
3.5 | 0.733 | 0.00474 | -0.052 | 154.638
4 | 0.79 | 0.0049 | -0.052 | 161.241
4.5 | 0.845 | 0.00812 | -0.053 | 103.997
5 | 0.899 | 0.00849 | -0.054 | 105.788
5.5 | 0.948 | 0.00889 | -0.054 | 106.706
6 | 0.994 | 0.00929 | -0.055 | 106.963
6.5 | 1.034 | 0.00979 | -0.056 | 105.704
7 | 1.067 | 0.01033 | -0.056 | 103.288
7.5 | 1.082 | 0.01095 | -0.057 | 98.798
8 | 1.082 | 0.01162 | -0.058 | 93.119
8.5 | 1.066 | 0.01245 | -0.058 | 85.594
9 | 1.031 | 0.01332 | -0.059 | 77.412
9.5 | 0.978 | 0.01424 | -0.059 | 68.656
10 | 0.906 | 0.01527 | -0.06 | 59.338
10.5 | 0.813 | 0.01727 | -0.06 | 47.063
11 | 0.601 | 0.06787 | -0.035 | 8.862
11.5 | 0.513 | 0.0721 | -0.035 | 7.109
12 | 0.414 | 0.08133 | -0.03 | 5.096
12.5 | 0.312 | 0.0861 | -0.03 | 3.624

## 86. Re 6M Mach 0.25 (2)
BIGFOIL.COM POLAR EXPORT
NACA66-509 a=0.2
NACA66-509 a=0.2 |  |  |  | Cl Max: | 1.398 | at alpha= | 12 | deg
XFOIL ncrit=9 |  |  |  | L/D Max: | 153.384 | at alpha= | 2.5 | deg
Re: | 6000000 |  |  | Cd Min: | 0.15188 | at alpha= | 17 | deg
Mach: | 0.25 |  |  | Cl=0 at alpha= | -2.7449 | deg
|  |  |  | @ Cl=0.1, Cd= | 0.0053308
|  |  |  | @ Cl=0.4, Cd= | 0.0050035
|  |  |  | @ Cl=0.6, Cd= | 0.0039186
alpha (deg) | Cl | Cd | Cm | Cl/Cd
-5 | -0.2614 | 0.00807 | -0.0521 | -32.3916
-4.5 | -0.2019 | 0.00782 | -0.0521 | -25.8184
-4 | -0.1457 | 0.00674 | -0.0516 | -21.6172
-3.5 | -0.0881 | 0.00616 | -0.0513 | -14.3019
-3 | -0.0299 | 0.00575 | -0.0513 | -5.2
-2.5 | 0.0287 | 0.00546 | -0.0514 | 5.2564
-2 | 0.0881 | 0.00539 | -0.0518 | 16.3451
-1.5 | 0.1464 | 0.0051 | -0.052 | 28.7059
-1 | 0.2053 | 0.00499 | -0.0524 | 41.1423
-0.5 | 0.2641 | 0.00492 | -0.0528 | 53.6789
0.5 | 0.3806 | 0.00499 | -0.0536 | 76.2725
1 | 0.4383 | 0.00503 | -0.054 | 87.1372
1.5 | 0.4899 | 0.00377 | -0.054 | 129.9469
2 | 0.5464 | 0.0037 | -0.0541 | 147.6757
2.5 | 0.6028 | 0.00393 | -0.0543 | 153.3842
3 | 0.6564 | 0.00449 | -0.054 | 146.1915
3.5 | 0.7106 | 0.00503 | -0.0538 | 141.2724
4 | 0.7617 | 0.00579 | -0.0531 | 131.5544
4.5 | 0.8097 | 0.00678 | -0.0519 | 119.4248
5 | 0.8613 | 0.00738 | -0.051 | 116.7073
5.5 | 0.9151 | 0.00774 | -0.0505 | 118.23
6 | 0.9684 | 0.00805 | -0.0498 | 120.2981
6.5 | 1.0188 | 0.00846 | -0.0484 | 120.4255
7 | 1.071 | 0.00883 | -0.0474 | 121.2911
7.5 | 1.1323 | 0.00943 | -0.0486 | 120.0742
8 | 1.1813 | 0.01011 | -0.0471 | 116.8447
8.5 | 1.2279 | 0.01092 | -0.045 | 112.4451
9 | 1.2746 | 0.01163 | -0.043 | 109.5959
9.5 | 1.3154 | 0.01262 | -0.0399 | 104.2314
10 | 1.344 | 0.01384 | -0.0346 | 97.1098
10.5 | 1.367 | 0.01513 | -0.0287 | 90.3503
11 | 1.3791 | 0.01737 | -0.0218 | 79.3955
11.5 | 1.3905 | 0.02002 | -0.0158 | 69.4555
12 | 1.398 | 0.02327 | -0.0101 | 60.0774
12.5 | 1.3972 | 0.02748 | -0.0046 | 50.8443
13 | 1.3672 | 0.0347 | 0.0014 | 39.4006
13.5 | 1.3392 | 0.04234 | 0.0048 | 31.6297
14 | 1.3025 | 0.0519 | 0.0055 | 25.0963
14.5 | 1.2661 | 0.06312 | 0.0029 | 20.0586
15 | 1.2189 | 0.07819 | -0.0039 | 15.5889
15.5 | 1.2085 | 0.08888 | -0.01 | 13.597
16 | 1.158 | 0.10906 | -0.0226 | 10.618
16.5 | 1.1294 | 0.12666 | -0.0336 | 8.9168
17 | 1.077 | 0.15188 | -0.0472 | 7.0911

## 87. Re 6M Mach 0.50 (1)
BIGFOIL.COM POLAR EXPORT
NACA66-509 a=0.2
NACA66-509 a=0.2 |  |  |  | Cl Max: | 1.176 | at alpha= | 20 | deg
JavaFoil+Calcfoil stall+Eppler ext transition |  |  |  | L/D Max: | 147.716 | at alpha= | 2.5 | deg
Re: | 6000000 |  |  | Cd Min: | 0.00425 | at alpha= | 1.5 | deg
Mach: | 0.5 |  |  | Cl=0 at alpha= | -2.6346 | deg
|  |  |  | @ Cl=0.1, Cd= | 0.0055559
|  |  |  | @ Cl=0.4, Cd= | 0.0054509
|  |  |  | @ Cl=0.6, Cd= | 0.0043973
alpha (deg) | Cl | Cd | Cm | Cl/Cd
-20 | -0.927 | 0.15406 | -0.017 | -6.017
-19.5 | -0.902 | 0.15285 | -0.017 | -5.898
-19 | -0.875 | 0.14389 | -0.017 | -6.082
-18.5 | -0.848 | 0.14046 | -0.017 | -6.035
-18 | -0.821 | 0.13425 | -0.017 | -6.115
-17.5 | -0.795 | 0.13117 | -0.017 | -6.059
-17 | -0.769 | 0.125 | -0.017 | -6.149
-16.5 | -0.742 | 0.1212 | -0.017 | -6.126
-16 | -0.716 | 0.12111 | -0.018 | -5.914
-15.5 | -0.689 | 0.11487 | -0.018 | -5.999
-15 | -0.663 | 0.10546 | -0.018 | -6.284
-14.5 | -0.637 | 0.09594 | -0.018 | -6.637
-14 | -0.61 | 0.08966 | -0.019 | -6.809
-13.5 | -0.584 | 0.08392 | -0.019 | -6.961
-13 | -0.559 | 0.07839 | -0.02 | -7.126
-12.5 | -0.533 | 0.07292 | -0.021 | -7.305
-12 | -0.503 | 0.08855 | -0.018 | -5.676
-11.5 | -0.476 | 0.07879 | -0.018 | -6.038
-11 | -0.449 | 0.07115 | -0.019 | -6.314
-10.5 | -0.423 | 0.06573 | -0.019 | -6.432
-10 | -0.396 | 0.0606 | -0.02 | -6.537
-9.5 | -0.37 | 0.05658 | -0.02 | -6.535
-9 | -0.344 | 0.05233 | -0.021 | -6.565
-8.5 | -0.318 | 0.04753 | -0.023 | -6.693
-8 | -0.288 | 0.05197 | -0.02 | -5.55
-7.5 | -0.262 | 0.05085 | -0.019 | -5.143
-7 | -0.235 | 0.04631 | -0.02 | -5.07
-6.5 | -0.208 | 0.04253 | -0.02 | -4.892
-6 | -0.181 | 0.03964 | -0.021 | -4.578
-5.5 | -0.155 | 0.03704 | -0.022 | -4.178
-5 | -0.128 | 0.03743 | -0.021 | -3.411
-4.5 | -0.101 | 0.03544 | -0.021 | -2.846
-4 | -0.074 | 0.03366 | -0.02 | -2.201
-3.5 | -0.077 | 0.03209 | -0.021 | -2.402
-3 | -0.038 | 0.03059 | -0.022 | -1.23
-2.5 | 0.014 | 0.0056 | -0.049 | 2.57
-2 | 0.08 | 0.00555 | -0.049 | 14.417
-1.5 | 0.148 | 0.00557 | -0.05 | 26.533
-1 | 0.216 | 0.00556 | -0.051 | 38.802
-0.5 | 0.284 | 0.00556 | -0.052 | 51.081
0 | 0.352 | 0.00563 | -0.052 | 62.489
0.5 | 0.419 | 0.00538 | -0.053 | 77.894
1 | 0.486 | 0.00545 | -0.054 | 89.277
1.5 | 0.553 | 0.00425 | -0.055 | 130.25
2 | 0.62 | 0.00446 | -0.055 | 138.927
2.5 | 0.686 | 0.00464 | -0.056 | 147.716
3 | 0.752 | 0.00601 | -0.057 | 125.065
3.5 | 0.816 | 0.00632 | -0.058 | 129.123
4 | 0.878 | 0.0066 | -0.058 | 133.027
4.5 | 0.935 | 0.0092 | -0.059 | 101.581
5 | 0.99 | 0.00976 | -0.06 | 101.426
5.5 | 1.033 | 0.01034 | -0.06 | 99.907
6 | 1.063 | 0.01103 | -0.061 | 96.361
6.5 | 1.065 | 0.01198 | -0.062 | 88.888
7 | 0.986 | 0.01326 | -0.062 | 74.369
7.5 | 0.651 | 0.01417 | -0.063 | 45.97
8 | 0.56 | 0.05218 | -0.03 | 10.729
8.5 | 0.712 | 0.01556 | -0.065 | 45.765
9 | 0.739 | 0.01713 | -0.065 | 43.105
9.5 | 0.637 | 0.06309 | -0.031 | 10.101
10 | 0.8 | 0.01831 | -0.066 | 43.704
10.5 | 0.827 | 0.02023 | -0.067 | 40.883
11 | 0.842 | 0.02461 | -0.066 | 34.232
11.5 | 0.741 | 0.07889 | -0.036 | 9.396
12 | 0.911 | 0.0241 | -0.069 | 37.78
12.5 | 0.93 | 0.02802 | -0.069 | 33.199
13 | 0.824 | 0.08737 | -0.043 | 9.426
13.5 | 0.845 | 0.09732 | -0.04 | 8.685
14 | 0.869 | 0.09634 | -0.04 | 9.024
14.5 | 0.894 | 0.10321 | -0.04 | 8.662
15 | 0.923 | 0.11062 | -0.044 | 8.344
15.5 | 0.956 | 0.11261 | -0.049 | 8.492
16 | 0.97 | 0.11946 | -0.043 | 8.124
16.5 | 0.999 | 0.12161 | -0.046 | 8.216
17 | 1.03 | 0.12808 | -0.05 | 8.042
17.5 | 1.054 | 0.13943 | -0.05 | 7.558
18 | 1.073 | 0.13625 | -0.048 | 7.873
18.5 | 1.109 | 0.13642 | -0.054 | 8.131
19 | 1.157 | 0.12717 | -0.06 | 9.096
19.5 | 1.155 | 0.15974 | -0.054 | 7.229
20 | 1.176 | 0.15412 | -0.053 | 7.628

## 88. Re 6M Mach 0.50 (2)
BIGFOIL.COM POLAR EXPORT
NACA66-509 a=0.2
NACA66-509 a=0.2 |  |  |  | Cl Max: | 1.208 | at alpha= | 7.5 | deg
XFOIL ncrit=9 |  |  |  | L/D Max: | 162.128 | at alpha= | 2.5 | deg
Re: | 6000000 |  |  | Cd Min: | 0.10985 | at alpha= | 12.5 | deg
Mach: | 0.5 |  |  | Cl=0 at alpha= | -99 | deg
|  |  |  | @ Cl=0.1, Cd= | 0.00507
|  |  |  | @ Cl=0.4, Cd= | 0.0051147
|  |  |  | @ Cl=0.6, Cd= | 0.0044247
alpha (deg) | Cl | Cd | Cm | Cl/Cd
0 | 0.3692 | 0.00507 | -0.0607 | 72.8205
1 | 0.5002 | 0.00526 | -0.0613 | 95.0951
1.5 | 0.5643 | 0.00513 | -0.0615 | 110
2 | 0.6215 | 0.004 | -0.0609 | 155.375
2.5 | 0.6858 | 0.00423 | -0.0609 | 162.1277
3 | 0.7472 | 0.0047 | -0.0603 | 158.9787
3.5 | 0.8056 | 0.00541 | -0.0591 | 148.9094
4 | 0.8542 | 0.00666 | -0.0561 | 128.2583
4.5 | 0.9043 | 0.00771 | -0.0531 | 117.2892
5 | 0.964 | 0.00818 | -0.0512 | 117.8484
5.5 | 1.0228 | 0.00863 | -0.0487 | 118.5168
6 | 1.0784 | 0.00911 | -0.0454 | 118.3754
6.5 | 1.1349 | 0.00969 | -0.0419 | 117.1207
7 | 1.1894 | 0.01064 | -0.0379 | 111.7857
7.5 | 1.208 | 0.01237 | -0.028 | 97.6556
8 | 1.2009 | 0.01582 | -0.0163 | 75.9102
8.5 | 1.1886 | 0.02106 | -0.0059 | 56.4387
9 | 1.1775 | 0.02784 | 0.0022 | 42.2953
9.5 | 1.1519 | 0.03535 | 0.0083 | 32.5856
10 | 1.1193 | 0.04379 | 0.0113 | 25.5606
10.5 | 1.0868 | 0.05337 | 0.0107 | 20.3635
11 | 1.0499 | 0.06543 | 0.006 | 16.0462
11.5 | 1.0194 | 0.07887 | -0.002 | 12.9251
12 | 0.9929 | 0.09379 | -0.012 | 10.5864
12.5 | 0.971 | 0.10985 | -0.0227 | 8.8393

## 89. Re 7M Mach 0.00 (1)
BIGFOIL.COM POLAR EXPORT
NACA66-509 a=0.2
NACA66-509 a=0.2 |  |  |  | Cl Max: | 1.097 | at alpha= | 8.5 | deg
JavaFoil+Calcfoil stall+Eppler ext transition |  |  |  | L/D Max: | 161.099 | at alpha= | 4 | deg
Re: | 7000000 |  |  | Cd Min: | 0.00435 | at alpha= | 1.5 | deg
Mach: | 0 |  |  | Cl=0 at alpha= | -2.614 | deg
|  |  |  | @ Cl=0.1, Cd= | 0.00543
|  |  |  | @ Cl=0.4, Cd= | 0.0055297
|  |  |  | @ Cl=0.6, Cd= | 0.0047018
alpha (deg) | Cl | Cd | Cm | Cl/Cd
-14.5 | -0.238 | 0.10235 | -0.014 | -2.321
-14 | -0.252 | 0.0966 | -0.014 | -2.605
-13.5 | -0.266 | 0.09077 | -0.014 | -2.933
-13 | -0.281 | 0.08735 | -0.015 | -3.219
-12.5 | -0.296 | 0.08275 | -0.015 | -3.576
-12 | -0.311 | 0.07834 | -0.015 | -3.965
-11.5 | -0.325 | 0.07377 | -0.015 | -4.4
-11 | -0.337 | 0.07015 | -0.015 | -4.811
-10.5 | -0.349 | 0.06596 | -0.015 | -5.288
-10 | -0.358 | 0.06205 | -0.016 | -5.767
-9.5 | -0.359 | 0.05923 | -0.016 | -6.065
-9 | -0.357 | 0.05577 | -0.016 | -6.398
-8.5 | -0.351 | 0.05257 | -0.016 | -6.677
-8 | -0.342 | 0.04932 | -0.016 | -6.925
-7.5 | -0.328 | 0.04637 | -0.017 | -7.075
-7 | -0.31 | 0.04389 | -0.017 | -7.072
-6.5 | -0.288 | 0.04135 | -0.017 | -6.975
-6 | -0.262 | 0.0394 | -0.018 | -6.656
-5.5 | -0.232 | 0.03717 | -0.018 | -6.246
-5 | -0.199 | 0.03493 | -0.019 | -5.686
-4.5 | -0.2 | 0.00583 | -0.04 | -34.357
-4 | -0.151 | 0.00551 | -0.04 | -27.368
-3.5 | -0.098 | 0.00545 | -0.041 | -18.03
-3 | -0.044 | 0.00553 | -0.042 | -7.874
-2.5 | 0.013 | 0.00545 | -0.042 | 2.366
-2 | 0.071 | 0.00543 | -0.043 | 13.004
-1.5 | 0.129 | 0.00543 | -0.043 | 23.73
-1 | 0.188 | 0.0054 | -0.044 | 34.752
-0.5 | 0.246 | 0.00542 | -0.045 | 45.413
0 | 0.305 | 0.00545 | -0.045 | 56.004
0.5 | 0.364 | 0.00548 | -0.046 | 66.277
1 | 0.422 | 0.00556 | -0.047 | 75.895
1.5 | 0.48 | 0.00435 | -0.047 | 110.338
2 | 0.538 | 0.0045 | -0.048 | 119.417
2.5 | 0.596 | 0.00472 | -0.049 | 126.207
3 | 0.653 | 0.00446 | -0.049 | 146.506
3.5 | 0.71 | 0.00461 | -0.05 | 154.155
4 | 0.766 | 0.00475 | -0.051 | 161.099
4.5 | 0.82 | 0.00624 | -0.051 | 131.374
5 | 0.873 | 0.00798 | -0.052 | 109.351
5.5 | 0.922 | 0.00835 | -0.053 | 110.445
6 | 0.969 | 0.00872 | -0.053 | 111.064
6.5 | 1.012 | 0.00912 | -0.054 | 110.967
7 | 1.049 | 0.00956 | -0.055 | 109.746
7.5 | 1.074 | 0.01003 | -0.055 | 107.11
8 | 1.09 | 0.0106 | -0.056 | 102.897
8.5 | 1.097 | 0.01119 | -0.057 | 97.969
9 | 1.092 | 0.01189 | -0.057 | 91.83
9.5 | 1.078 | 0.01255 | -0.058 | 85.94
10 | 1.055 | 0.01329 | -0.058 | 79.354
10.5 | 1.022 | 0.01412 | -0.059 | 72.401
11 | 0.981 | 0.01541 | -0.059 | 63.634
11.5 | 0.937 | 0.01606 | -0.06 | 58.349
12 | 0.74 | 0.07374 | -0.035 | 10.04
12.5 | 0.699 | 0.07888 | -0.034 | 8.859
13 | 0.764 | 0.02519 | -0.059 | 30.328
13.5 | 0.62 | 0.08471 | -0.038 | 7.314

## 90. Re 7M Mach 0.00 (2)
BIGFOIL.COM POLAR EXPORT
NACA66-509 a=0.2
NACA66-509 a=0.2 |  |  |  | Cl Max: | 1.5576 | at alpha= | 15.5 | deg
XFOIL ncrit=9 |  |  |  | L/D Max: | 148.061 | at alpha= | 2.5 | deg
Re: | 7000000 |  |  | Cd Min: | 0.13194 | at alpha= | 20 | deg
Mach: | 0 |  |  | Cl=0 at alpha= | -2.7372 | deg
|  |  |  | @ Cl=0.1, Cd= | 0.0051009
|  |  |  | @ Cl=0.4, Cd= | 0.0046398
|  |  |  | @ Cl=0.6, Cd= | 0.0041169
alpha (deg) | Cl | Cd | Cm | Cl/Cd
-10.5 | -0.8228 | 0.01831 | -0.0494 | -44.9372
-10 | -0.767 | 0.01891 | -0.0496 | -40.5605
-9.5 | -0.7176 | 0.01773 | -0.0494 | -40.4738
-9 | -0.666 | 0.01701 | -0.0493 | -39.1534
-7.5 | -0.5257 | 0.00937 | -0.0472 | -56.1046
-7 | -0.4735 | 0.00819 | -0.0469 | -57.8144
-6.5 | -0.4196 | 0.00748 | -0.0468 | -56.0963
-6 | -0.3641 | 0.0072 | -0.0471 | -50.5694
-5.5 | -0.3077 | 0.00711 | -0.0475 | -43.2771
-5 | -0.251 | 0.00707 | -0.0479 | -35.5021
-4.5 | -0.1941 | 0.00709 | -0.0484 | -27.3766
-4 | -0.1413 | 0.00604 | -0.0481 | -23.394
-3.5 | -0.0858 | 0.00567 | -0.0483 | -15.1323
-3 | -0.0297 | 0.00537 | -0.0485 | -5.5307
-2.5 | 0.0268 | 0.00522 | -0.0489 | 5.1341
-2 | 0.0838 | 0.00517 | -0.0495 | 16.2089
-1.5 | 0.1401 | 0.00493 | -0.0498 | 28.4178
-1 | 0.1967 | 0.00484 | -0.0503 | 40.6405
-0.5 | 0.2533 | 0.0048 | -0.0507 | 52.7708
0.5 | 0.3657 | 0.00491 | -0.0516 | 74.4807
1.5 | 0.4736 | 0.00406 | -0.0523 | 116.6502
2 | 0.5266 | 0.00365 | -0.0524 | 144.274
2.5 | 0.5804 | 0.00392 | -0.0525 | 148.0612
3.5 | 0.6849 | 0.00497 | -0.0523 | 137.8068
4 | 0.7352 | 0.00566 | -0.052 | 129.894
4.5 | 0.784 | 0.00647 | -0.0513 | 121.1747
5 | 0.8347 | 0.00702 | -0.0509 | 118.9031
5.5 | 0.8872 | 0.00734 | -0.0508 | 120.8719
6 | 0.9391 | 0.00763 | -0.0506 | 123.0799
6.5 | 0.9894 | 0.00798 | -0.0501 | 123.985
7 | 1.0385 | 0.0083 | -0.0493 | 125.1205
7.5 | 1.0891 | 0.00869 | -0.049 | 125.328
8 | 1.1451 | 0.00924 | -0.0501 | 123.9286
8.5 | 1.1929 | 0.00982 | -0.0494 | 121.4766
9 | 1.2396 | 0.01045 | -0.0485 | 118.622
9.5 | 1.2866 | 0.01097 | -0.0477 | 117.2835
10 | 1.3308 | 0.01165 | -0.0465 | 114.2318
10.5 | 1.3717 | 0.01246 | -0.0447 | 110.0883
11 | 1.4088 | 0.01341 | -0.0423 | 105.0559
11.5 | 1.4388 | 0.01438 | -0.0386 | 100.0556
12 | 1.4621 | 0.01539 | -0.0337 | 95.0032
12.5 | 1.4848 | 0.01665 | -0.0294 | 89.1772
13 | 1.5025 | 0.01838 | -0.0248 | 81.7465
13.5 | 1.5184 | 0.02036 | -0.0205 | 74.5776
14 | 1.5334 | 0.02255 | -0.0166 | 68
14.5 | 1.5483 | 0.02489 | -0.0132 | 62.2057
15 | 1.5526 | 0.02823 | -0.0094 | 54.9982
15.5 | 1.5576 | 0.03172 | -0.0064 | 49.1047
16 | 1.5539 | 0.03629 | -0.0037 | 42.819
16.5 | 1.5387 | 0.04247 | -0.0016 | 36.2303
17 | 1.5301 | 0.04867 | -0.0012 | 31.4383
17.5 | 1.5125 | 0.05677 | -0.0022 | 26.6426
18 | 1.4838 | 0.06754 | -0.0053 | 21.9692
18.5 | 1.4493 | 0.08062 | -0.0109 | 17.9769
19 | 1.4248 | 0.09321 | -0.0173 | 15.2859
19.5 | 1.3773 | 0.11145 | -0.0276 | 12.358
20 | 1.3263 | 0.13194 | -0.0398 | 10.0523

## 91. Re 7M Mach 0.10 (1)
BIGFOIL.COM POLAR EXPORT
NACA66-509 a=0.2
NACA66-509 a=0.2 |  |  |  | Cl Max: | 1.094 | at alpha= | 8.5 | deg
JavaFoil+Calcfoil stall+Eppler ext transition |  |  |  | L/D Max: | 161.052 | at alpha= | 4 | deg
Re: | 7000000 |  |  | Cd Min: | 0.00435 | at alpha= | 1.5 | deg
Mach: | 0.1 |  |  | Cl=0 at alpha= | -2.614 | deg
|  |  |  | @ Cl=0.1, Cd= | 0.0054202
|  |  |  | @ Cl=0.4, Cd= | 0.0055197
|  |  |  | @ Cl=0.6, Cd= | 0.08761
alpha (deg) | Cl | Cd | Cm | Cl/Cd
-14.5 | -0.199 | 0.10235 | -0.014 | -1.948
-14 | -0.215 | 0.09715 | -0.014 | -2.21
-13.5 | -0.231 | 0.09283 | -0.014 | -2.487
-13 | -0.248 | 0.08734 | -0.015 | -2.835
-12.5 | -0.265 | 0.08312 | -0.015 | -3.183
-12 | -0.282 | 0.07857 | -0.015 | -3.584
-11.5 | -0.298 | 0.07395 | -0.015 | -4.033
-11 | -0.314 | 0.06999 | -0.015 | -4.486
-10.5 | -0.328 | 0.06634 | -0.015 | -4.948
-10 | -0.34 | 0.0622 | -0.016 | -5.473
-9.5 | -0.345 | 0.05923 | -0.016 | -5.818
-9 | -0.345 | 0.05559 | -0.016 | -6.202
-8.5 | -0.341 | 0.0528 | -0.016 | -6.466
-8 | -0.334 | 0.0495 | -0.016 | -6.75
-7.5 | -0.323 | 0.04684 | -0.017 | -6.888
-7 | -0.307 | 0.04394 | -0.017 | -6.978
-6.5 | -0.286 | 0.04141 | -0.017 | -6.907
-6 | -0.261 | 0.03953 | -0.017 | -6.6
-5.5 | -0.232 | 0.03718 | -0.018 | -6.23
-5 | -0.198 | 0.03509 | -0.019 | -5.656
-4.5 | -0.201 | 0.00581 | -0.04 | -34.536
-4 | -0.151 | 0.00549 | -0.041 | -27.537
-3.5 | -0.099 | 0.00543 | -0.041 | -18.149
-3 | -0.044 | 0.00549 | -0.042 | -7.957
-2.5 | 0.013 | 0.00543 | -0.042 | 2.386
-2 | 0.071 | 0.00543 | -0.043 | 13.045
-1.5 | 0.13 | 0.00541 | -0.044 | 23.949
-1 | 0.189 | 0.0054 | -0.044 | 34.919
-0.5 | 0.248 | 0.00543 | -0.045 | 45.565
0 | 0.307 | 0.00545 | -0.046 | 56.208
0.5 | 0.365 | 0.00549 | -0.046 | 66.511
1 | 0.424 | 0.00554 | -0.047 | 76.456
1.5 | 0.482 | 0.00435 | -0.048 | 110.815
2 | 0.54 | 0.00453 | -0.048 | 119.28
2.5 | 0.599 | 0.00471 | -0.049 | 127.164
3 | 0.657 | 0.0045 | -0.05 | 146.071
3.5 | 0.714 | 0.00463 | -0.05 | 154.109
4 | 0.769 | 0.00478 | -0.051 | 161.052
4.5 | 0.824 | 0.00631 | -0.052 | 130.554
5 | 0.877 | 0.00805 | -0.052 | 108.941
5.5 | 0.926 | 0.00841 | -0.053 | 110.125
6 | 0.973 | 0.00878 | -0.054 | 110.855
6.5 | 1.016 | 0.00917 | -0.054 | 110.78
7 | 1.052 | 0.00965 | -0.055 | 109.082
7.5 | 1.076 | 0.01017 | -0.056 | 105.788
8 | 1.09 | 0.0107 | -0.056 | 101.913
8.5 | 1.094 | 0.0113 | -0.057 | 96.805
9 | 1.086 | 0.01203 | -0.058 | 90.283
9.5 | 1.068 | 0.01272 | -0.058 | 84.001
10 | 1.039 | 0.01356 | -0.059 | 76.6
10.5 | 1.001 | 0.01435 | -0.059 | 69.794
11 | 0.953 | 0.01579 | -0.06 | 60.356
11.5 | 0.893 | 0.01809 | -0.059 | 49.399
12 | 0.712 | 0.07169 | -0.037 | 9.936
12.5 | 0.77 | 0.02417 | -0.059 | 31.833
13 | 0.62 | 0.08023 | -0.038 | 7.729
13.5 | 0.571 | 0.08761 | -0.036 | 6.522

## 92. Re 7M Mach 0.10 (2)
BIGFOIL.COM POLAR EXPORT
NACA66-509 a=0.2
NACA66-509 a=0.2 |  |  |  | Cl Max: | 1.5327 | at alpha= | 14.5 | deg
XFOIL ncrit=9 |  |  |  | L/D Max: | 148.55 | at alpha= | 2.5 | deg
Re: | 7000000 |  |  | Cd Min: | 0.13487 | at alpha= | 19.5 | deg
Mach: | 0.1 |  |  | Cl=0 at alpha= | -2.7368 | deg
|  |  |  | @ Cl=0.1, Cd= | 0.0051111
|  |  |  | @ Cl=0.4, Cd= | 0.0049372
|  |  |  | @ Cl=0.6, Cd= | 0.0041004
alpha (deg) | Cl | Cd | Cm | Cl/Cd
-7.5 | -0.5275 | 0.0105 | -0.0486 | -50.2381
-7 | -0.4768 | 0.00861 | -0.048 | -55.3775
-6.5 | -0.4229 | 0.00768 | -0.0477 | -55.0651
-6 | -0.3672 | 0.00728 | -0.0478 | -50.4396
-5.5 | -0.3103 | 0.00714 | -0.0481 | -43.4594
-5 | -0.2531 | 0.00709 | -0.0484 | -35.6982
-4.5 | -0.1957 | 0.0071 | -0.0489 | -27.5634
-4 | -0.1421 | 0.00611 | -0.0486 | -23.257
-3.5 | -0.0864 | 0.0057 | -0.0487 | -15.1579
-3 | -0.0299 | 0.00539 | -0.0489 | -5.5473
-2.5 | 0.0269 | 0.00523 | -0.0493 | 5.1434
-2 | 0.0844 | 0.00518 | -0.0498 | 16.2934
-1.5 | 0.141 | 0.00493 | -0.0501 | 28.6004
-1 | 0.198 | 0.00484 | -0.0506 | 40.9091
-0.5 | 0.2549 | 0.00481 | -0.051 | 52.9938
0 | 0.3115 | 0.00483 | -0.0515 | 64.4928
0.5 | 0.3678 | 0.00492 | -0.0519 | 74.7561
1 | 0.424 | 0.00495 | -0.0523 | 85.6566
1.5 | 0.4771 | 0.00424 | -0.0526 | 112.5236
2 | 0.5296 | 0.00366 | -0.0526 | 144.6995
2.5 | 0.5838 | 0.00393 | -0.0528 | 148.5496
3 | 0.6361 | 0.00448 | -0.0526 | 141.9866
3.5 | 0.6888 | 0.00498 | -0.0526 | 138.3133
4 | 0.7392 | 0.00569 | -0.0522 | 129.9121
4.5 | 0.7883 | 0.0065 | -0.0515 | 121.2769
5 | 0.8393 | 0.00705 | -0.051 | 119.0496
5.5 | 0.892 | 0.00737 | -0.0509 | 121.0312
6 | 0.9443 | 0.00766 | -0.0506 | 123.2768
6.5 | 0.9949 | 0.00802 | -0.0501 | 124.0524
7.5 | 1.0954 | 0.00877 | -0.0489 | 124.9031
8 | 1.1513 | 0.00934 | -0.0498 | 123.2655
8.5 | 1.1993 | 0.00994 | -0.0489 | 120.6539
9 | 1.2465 | 0.01055 | -0.048 | 118.1517
9.5 | 1.2933 | 0.01111 | -0.047 | 116.4086
10 | 1.3367 | 0.01186 | -0.0454 | 112.7066
10.5 | 1.3771 | 0.01271 | -0.0434 | 108.3478
11 | 1.4127 | 0.01374 | -0.0405 | 102.8166
11.5 | 1.4363 | 0.01477 | -0.0353 | 97.2444
12 | 1.46 | 0.01592 | -0.0307 | 91.7085
12.5 | 1.4818 | 0.01736 | -0.0262 | 85.3571
13 | 1.4973 | 0.01937 | -0.0214 | 77.2999
13.5 | 1.5101 | 0.02172 | -0.0168 | 69.5258
14 | 1.5216 | 0.02434 | -0.0128 | 62.5144
14.5 | 1.5327 | 0.02715 | -0.0093 | 56.453
15 | 1.5311 | 0.03125 | -0.0054 | 48.9952
15.5 | 1.5285 | 0.03573 | -0.0026 | 42.7792
16 | 1.5174 | 0.04147 | -0.0004 | 36.5903
16.5 | 1.491 | 0.0497 | 0.0003 | 30
17 | 1.4753 | 0.05776 | -0.0009 | 25.5419
17.5 | 1.4478 | 0.06858 | -0.0043 | 21.1111
18 | 1.4105 | 0.08243 | -0.0106 | 17.1115
18.5 | 1.3693 | 0.09861 | -0.0192 | 13.886
19 | 1.3384 | 0.1141 | -0.0282 | 11.7301
19.5 | 1.2884 | 0.13487 | -0.0407 | 9.5529

## 93. Re 7M Mach 0.25 (1)
BIGFOIL.COM POLAR EXPORT
NACA66-509 a=0.2
NACA66-509 a=0.2 |  |  |  | Cl Max: | 1.083 | at alpha= | 8 | deg
JavaFoil+Calcfoil stall+Eppler ext transition |  |  |  | L/D Max: | 162.908 | at alpha= | 4 | deg
Re: | 7000000 |  |  | Cd Min: | 0.0044 | at alpha= | 2.5 | deg
Mach: | 0.25 |  |  | Cl=0 at alpha= | -2.6121 | deg
|  |  |  | @ Cl=0.1, Cd= | 0.0054545
|  |  |  | @ Cl=0.4, Cd= | 0.0883
|  |  |  | @ Cl=0.6, Cd= | 0.0883
alpha (deg) | Cl | Cd | Cm | Cl/Cd
-12.5 | -0.056 | 0.0826 | -0.016 | -0.679
-12 | -0.053 | 0.07709 | -0.016 | -0.691
-11.5 | -0.05 | 0.07376 | -0.016 | -0.684
-11 | -0.048 | 0.07243 | -0.016 | -0.657
-10.5 | -0.123 | 0.06794 | -0.016 | -1.815
-10 | -0.176 | 0.0629 | -0.016 | -2.799
-9.5 | -0.21 | 0.05934 | -0.017 | -3.535
-9 | -0.236 | 0.05583 | -0.017 | -4.229
-8.5 | -0.256 | 0.0526 | -0.017 | -4.867
-8 | -0.269 | 0.05001 | -0.017 | -5.383
-7.5 | -0.275 | 0.0474 | -0.017 | -5.806
-7 | -0.274 | 0.04483 | -0.017 | -6.105
-6.5 | -0.265 | 0.04213 | -0.018 | -6.283
-6 | -0.248 | 0.04024 | -0.018 | -6.173
-5.5 | -0.225 | 0.03801 | -0.018 | -5.927
-5 | -0.196 | 0.03584 | -0.019 | -5.474
-4.5 | -0.162 | 0.03303 | -0.021 | -4.909
-4 | -0.124 | 0.03068 | -0.022 | -4.03
-3.5 | -0.1 | 0.0055 | -0.042 | -18.236
-3 | -0.045 | 0.00554 | -0.043 | -8.061
-2.5 | 0.013 | 0.00547 | -0.044 | 2.424
-2 | 0.073 | 0.00545 | -0.044 | 13.346
-1.5 | 0.133 | 0.00546 | -0.045 | 24.362
-1 | 0.194 | 0.00544 | -0.046 | 35.624
-0.5 | 0.254 | 0.00546 | -0.046 | 46.612
0 | 0.315 | 0.00549 | -0.047 | 57.369
0.5 | 0.375 | 0.00554 | -0.048 | 67.812
1 | 0.435 | 0.00559 | -0.048 | 77.831
1.5 | 0.495 | 0.00443 | -0.049 | 111.893
2 | 0.555 | 0.00457 | -0.05 | 121.424
2.5 | 0.615 | 0.0044 | -0.05 | 139.847
3 | 0.674 | 0.00453 | -0.051 | 148.796
3.5 | 0.733 | 0.00471 | -0.052 | 155.706
4 | 0.79 | 0.00485 | -0.052 | 162.908
4.5 | 0.845 | 0.00793 | -0.053 | 106.592
5 | 0.899 | 0.00829 | -0.054 | 108.378
5.5 | 0.949 | 0.0087 | -0.054 | 109.093
6 | 0.994 | 0.00907 | -0.055 | 109.624
6.5 | 1.035 | 0.00956 | -0.056 | 108.264
7 | 1.067 | 0.01007 | -0.056 | 105.936
7.5 | 1.082 | 0.01068 | -0.057 | 101.383
8 | 1.083 | 0.01131 | -0.058 | 95.712
8.5 | 1.067 | 0.01211 | -0.058 | 88.072
9 | 1.032 | 0.01296 | -0.059 | 79.661
9.5 | 0.979 | 0.01385 | -0.06 | 70.677
10 | 0.908 | 0.01482 | -0.06 | 61.234
10.5 | 0.819 | 0.01616 | -0.06 | 50.684
11 | 0.706 | 0.02013 | -0.059 | 35.078
11.5 | 0.534 | 0.05526 | -0.047 | 9.664
12 | 0.415 | 0.08035 | -0.031 | 5.16
12.5 | 0.312 | 0.08617 | -0.031 | 3.622
13 | 0.187 | 0.0883 | -0.033 | 2.121

## 94. Re 7M Mach 0.25 (2)
BIGFOIL.COM POLAR EXPORT
NACA66-509 a=0.2
NACA66-509 a=0.2 |  |  |  | Cl Max: | 1.4235 | at alpha= | 12.5 | deg
XFOIL ncrit=9 |  |  |  | L/D Max: | 151.788 | at alpha= | 2.5 | deg
Re: | 7000000 |  |  | Cd Min: | 0.15968 | at alpha= | 17.5 | deg
Mach: | 0.25 |  |  | Cl=0 at alpha= | -2.7372 | deg
|  |  |  | @ Cl=0.1, Cd= | 0.0051424
|  |  |  | @ Cl=0.4, Cd= | 0.0049739
|  |  |  | @ Cl=0.6, Cd= | 0.0039579
alpha (deg) | Cl | Cd | Cm | Cl/Cd
-11 | -0.3803 | 0.11279 | -0.0311 | -3.3718
-10.5 | -0.3698 | 0.10544 | -0.0347 | -3.5072
-10 | -0.3498 | 0.10093 | -0.0376 | -3.4658
-9.5 | -0.3397 | 0.09407 | -0.0409 | -3.6111
-9 | -0.3281 | 0.08781 | -0.0439 | -3.7365
-8.5 | -0.3247 | 0.08084 | -0.0472 | -4.0166
-8 | -0.3314 | 0.07375 | -0.0506 | -4.4936
-7.5 | -0.3429 | 0.06735 | -0.0537 | -5.0913
-7 | -0.3362 | 0.05907 | -0.0575 | -5.6916
-5.5 | -0.323 | 0.00796 | -0.052 | -40.5779
-5 | -0.2641 | 0.00744 | -0.0517 | -35.4973
-4.5 | -0.2041 | 0.00726 | -0.0517 | -28.1129
-4 | -0.1453 | 0.00685 | -0.0516 | -21.2117
-3.5 | -0.0893 | 0.00592 | -0.0511 | -15.0845
-3 | -0.0309 | 0.00552 | -0.0511 | -5.5978
-2.5 | 0.0279 | 0.00527 | -0.0512 | 5.2941
-2 | 0.0873 | 0.00519 | -0.0516 | 16.8208
-1.5 | 0.146 | 0.00497 | -0.0519 | 29.3763
-1 | 0.2048 | 0.00485 | -0.0523 | 42.2268
-0.5 | 0.2636 | 0.00483 | -0.0527 | 54.5756
0 | 0.3218 | 0.00485 | -0.0531 | 66.3505
0.5 | 0.3799 | 0.00496 | -0.0536 | 76.5927
1 | 0.4379 | 0.005 | -0.054 | 87.58
1.5 | 0.4947 | 0.0048 | -0.0543 | 103.0625
2 | 0.5466 | 0.00371 | -0.0542 | 147.3315
2.5 | 0.6026 | 0.00397 | -0.0543 | 151.7884
3 | 0.6562 | 0.00452 | -0.0541 | 145.177
3.5 | 0.7104 | 0.00505 | -0.0539 | 140.6733
4 | 0.7613 | 0.00586 | -0.0532 | 129.9147
4.5 | 0.8112 | 0.00673 | -0.0522 | 120.5349
5 | 0.8646 | 0.00721 | -0.0517 | 119.9168
5.5 | 0.9187 | 0.00757 | -0.0512 | 121.3606
6 | 0.973 | 0.00786 | -0.0507 | 123.7913
7 | 1.0754 | 0.00861 | -0.0483 | 124.9013
8 | 1.185 | 0.00985 | -0.0477 | 120.3046
8.5 | 1.2336 | 0.01054 | -0.046 | 117.0398
9 | 1.2811 | 0.01124 | -0.0441 | 113.9769
9.5 | 1.3235 | 0.01217 | -0.0413 | 108.751
10 | 1.3589 | 0.0133 | -0.0372 | 102.1729
10.5 | 1.382 | 0.01445 | -0.031 | 95.6401
11 | 1.3964 | 0.0164 | -0.0241 | 85.1463
11.5 | 1.4101 | 0.01875 | -0.018 | 75.2053
12 | 1.4204 | 0.02162 | -0.0123 | 65.6984
12.5 | 1.4235 | 0.02533 | -0.0067 | 56.1982
13 | 1.3983 | 0.03182 | -0.0002 | 43.9441
13.5 | 1.3751 | 0.03868 | 0.0039 | 35.5507
14 | 1.3421 | 0.04729 | 0.0059 | 28.3802
14.5 | 1.308 | 0.05737 | 0.0049 | 22.7994
15 | 1.2602 | 0.07138 | -0.0002 | 17.6548
15.5 | 1.2523 | 0.08087 | -0.0051 | 15.4853
16 | 1.1976 | 0.10044 | -0.0168 | 11.9235
16.5 | 1.1695 | 0.11689 | -0.0272 | 10.0051
17 | 1.1335 | 0.13685 | -0.0395 | 8.2828
17.5 | 1.0884 | 0.15968 | -0.0518 | 6.8161

## 95. Re 7M Mach 0.50 (1)
BIGFOIL.COM POLAR EXPORT
NACA66-509 a=0.2
NACA66-509 a=0.2 |  |  |  | Cl Max: | 1.179 | at alpha= | 20 | deg
JavaFoil+Calcfoil stall+Eppler ext transition |  |  |  | L/D Max: | 149.311 | at alpha= | 2.5 | deg
Re: | 7000000 |  |  | Cd Min: | 0.00428 | at alpha= | 1.5 | deg
Mach: | 0.5 |  |  | Cl=0 at alpha= | -2.6346 | deg
|  |  |  | @ Cl=0.1, Cd= | 0.00555
|  |  |  | @ Cl=0.4, Cd= | 0.0054267
|  |  |  | @ Cl=0.6, Cd= | 0.0043922
alpha (deg) | Cl | Cd | Cm | Cl/Cd
-20 | -0.927 | 0.15137 | -0.017 | -6.125
-19.5 | -0.902 | 0.15188 | -0.017 | -5.936
-19 | -0.876 | 0.14321 | -0.017 | -6.114
-18.5 | -0.848 | 0.13888 | -0.017 | -6.108
-18 | -0.822 | 0.13049 | -0.017 | -6.299
-17.5 | -0.796 | 0.12364 | -0.018 | -6.438
-17 | -0.77 | 0.11634 | -0.018 | -6.618
-16.5 | -0.744 | 0.10901 | -0.018 | -6.823
-16 | -0.716 | 0.12001 | -0.018 | -5.968
-15.5 | -0.689 | 0.11302 | -0.018 | -6.099
-15 | -0.663 | 0.10307 | -0.018 | -6.432
-14.5 | -0.637 | 0.09479 | -0.018 | -6.722
-14 | -0.611 | 0.08833 | -0.019 | -6.923
-13.5 | -0.586 | 0.08229 | -0.02 | -7.118
-13 | -0.561 | 0.0761 | -0.021 | -7.367
-12.5 | -0.536 | 0.07006 | -0.022 | -7.644
-12 | -0.503 | 0.08646 | -0.019 | -5.814
-11.5 | -0.476 | 0.07822 | -0.019 | -6.083
-11 | -0.449 | 0.07103 | -0.019 | -6.326
-10.5 | -0.423 | 0.06529 | -0.019 | -6.477
-10 | -0.397 | 0.05998 | -0.02 | -6.611
-9.5 | -0.37 | 0.05614 | -0.021 | -6.594
-9 | -0.344 | 0.05164 | -0.022 | -6.664
-8.5 | -0.32 | 0.04569 | -0.025 | -6.999
-8 | -0.289 | 0.05122 | -0.02 | -5.633
-7.5 | -0.262 | 0.05013 | -0.02 | -5.218
-7 | -0.235 | 0.04574 | -0.02 | -5.133
-6.5 | -0.208 | 0.04247 | -0.02 | -4.9
-6 | -0.181 | 0.03942 | -0.021 | -4.604
-5.5 | -0.155 | 0.03667 | -0.022 | -4.223
-5 | -0.128 | 0.03721 | -0.021 | -3.432
-4.5 | -0.101 | 0.03524 | -0.021 | -2.862
-4 | -0.074 | 0.03352 | -0.021 | -2.211
-3.5 | -0.077 | 0.03204 | -0.021 | -2.407
-3 | -0.038 | 0.03068 | -0.022 | -1.227
-2.5 | 0.014 | 0.00562 | -0.049 | 2.559
-2 | 0.08 | 0.00555 | -0.049 | 14.417
-1.5 | 0.148 | 0.00555 | -0.05 | 26.607
-1 | 0.216 | 0.00554 | -0.051 | 38.963
-0.5 | 0.284 | 0.00555 | -0.052 | 51.158
0 | 0.352 | 0.00557 | -0.052 | 63.18
0.5 | 0.419 | 0.00537 | -0.053 | 78.096
1 | 0.486 | 0.00539 | -0.054 | 90.14
1.5 | 0.553 | 0.00428 | -0.055 | 129.325
2 | 0.62 | 0.00444 | -0.055 | 139.465
2.5 | 0.686 | 0.00459 | -0.056 | 149.311
3 | 0.752 | 0.00594 | -0.057 | 126.623
3.5 | 0.816 | 0.00622 | -0.058 | 131.26
4 | 0.878 | 0.00652 | -0.058 | 134.769
4.5 | 0.936 | 0.00898 | -0.059 | 104.145
5 | 0.99 | 0.00952 | -0.06 | 103.975
5.5 | 1.034 | 0.01009 | -0.061 | 102.496
6 | 1.063 | 0.01076 | -0.061 | 98.866
6.5 | 1.066 | 0.01169 | -0.062 | 91.168
7 | 0.987 | 0.01292 | -0.063 | 76.42
7.5 | 0.652 | 0.01382 | -0.063 | 47.19
8 | 0.56 | 0.05166 | -0.031 | 10.848
8.5 | 0.713 | 0.01512 | -0.065 | 47.129
9 | 0.74 | 0.01662 | -0.065 | 44.556
9.5 | 0.638 | 0.0625 | -0.032 | 10.204
10 | 0.801 | 0.01782 | -0.067 | 44.958
10.5 | 0.828 | 0.01967 | -0.067 | 42.101
11 | 0.85 | 0.02261 | -0.067 | 37.598
11.5 | 0.742 | 0.07761 | -0.037 | 9.565
12 | 0.912 | 0.02335 | -0.069 | 39.079
12.5 | 0.935 | 0.0264 | -0.069 | 35.416
13 | 0.904 | 0.04754 | -0.063 | 19.009
13.5 | 0.848 | 0.09493 | -0.043 | 8.934
14 | 0.873 | 0.09374 | -0.043 | 9.316
14.5 | 0.896 | 0.10169 | -0.042 | 8.812
15 | 0.926 | 0.10703 | -0.046 | 8.656
15.5 | 0.963 | 0.10724 | -0.051 | 8.98
16 | 0.971 | 0.11862 | -0.044 | 8.184
16.5 | 1.008 | 0.1156 | -0.05 | 8.716
17 | 1.036 | 0.12283 | -0.052 | 8.434
17.5 | 1.058 | 0.13297 | -0.052 | 7.955
18 | 1.075 | 0.13319 | -0.049 | 8.073
18.5 | 1.127 | 0.12283 | -0.059 | 9.172
19 | 1.171 | 0.11545 | -0.063 | 10.146
19.5 | 1.156 | 0.15679 | -0.054 | 7.373
20 | 1.179 | 0.15078 | -0.054 | 7.819

## 96. Re 7M Mach 0.50 (2)
BIGFOIL.COM POLAR EXPORT
NACA66-509 a=0.2
NACA66-509 a=0.2 |  |  |  | Cl Max: | 1.2174 | at alpha= | 7.5 | deg
XFOIL ncrit=9 |  |  |  | L/D Max: | 162.536 | at alpha= | 2.5 | deg
Re: | 7000000 |  |  | Cd Min: | 0.23323 | at alpha= | -18 | deg
Mach: | 0.5 |  |  | Cl=0 at alpha= | -2.8133 | deg
|  |  |  | @ Cl=0.1, Cd= | 0.0055511
|  |  |  | @ Cl=0.4, Cd= | 0.0050533
|  |  |  | @ Cl=0.6, Cd= | 0.0044185
alpha (deg) | Cl | Cd | Cm | Cl/Cd
-18 | -0.6455 | 0.23323 | 0.0321 | -2.7677
-16 | -0.552 | 0.2015 | 0.0123 | -2.7395
-15.5 | -0.5326 | 0.19395 | 0.0086 | -2.7461
-15 | -0.5112 | 0.18606 | 0.0041 | -2.7475
-14.5 | -0.4896 | 0.17826 | -0.0005 | -2.7465
-14 | -0.4683 | 0.17033 | -0.005 | -2.7494
-13.5 | -0.4475 | 0.16237 | -0.0095 | -2.7561
-13 | -0.4275 | 0.15442 | -0.0139 | -2.7684
-12.5 | -0.4096 | 0.14612 | -0.0185 | -2.8032
-12 | -0.3911 | 0.13829 | -0.0229 | -2.8281
-11.5 | -0.3732 | 0.13037 | -0.0272 | -2.8626
-11 | -0.3573 | 0.1221 | -0.0314 | -2.9263
-10.5 | -0.343 | 0.11371 | -0.0357 | -3.0164
-10 | -0.3235 | 0.10738 | -0.0395 | -3.0127
-9.5 | -0.307 | 0.10043 | -0.0433 | -3.0569
-9 | -0.2902 | 0.09384 | -0.0469 | -3.0925
-8.5 | -0.2772 | 0.08684 | -0.0505 | -3.1921
-8 | -0.267 | 0.07987 | -0.0541 | -3.3429
-7.5 | -0.258 | 0.07326 | -0.0575 | -3.5217
-7 | -0.2569 | 0.06666 | -0.0611 | -3.8539
-6.5 | -0.2649 | 0.06029 | -0.0642 | -4.3938
-6 | -0.2532 | 0.05299 | -0.0677 | -4.7783
-5.5 | -0.2349 | 0.04487 | -0.0702 | -5.2351
-5 | -0.204 | 0.03742 | -0.071 | -5.4516
-4.5 | -0.1618 | 0.03171 | -0.0709 | -5.1025
-4 | -0.1158 | 0.02567 | -0.0696 | -4.5111
-3.5 | -0.0689 | 0.01849 | -0.0669 | -3.7263
-3 | -0.0224 | 0.00996 | -0.0632 | -2.249
-2.5 | 0.0376 | 0.00652 | -0.0616 | 5.7669
-2 | 0.102 | 0.00552 | -0.0605 | 18.4783
-1.5 | 0.1693 | 0.00523 | -0.0602 | 32.3709
-1 | 0.2361 | 0.00496 | -0.0601 | 47.6008
0 | 0.3684 | 0.00501 | -0.0605 | 73.5329
1 | 0.4998 | 0.00519 | -0.0612 | 96.3006
1.5 | 0.5643 | 0.00513 | -0.0615 | 110
2 | 0.622 | 0.00398 | -0.0611 | 156.2814
2.5 | 0.6859 | 0.00422 | -0.061 | 162.5355
3 | 0.7471 | 0.00471 | -0.0603 | 158.62
3.5 | 0.8055 | 0.00542 | -0.0591 | 148.6162
4 | 0.854 | 0.00669 | -0.0562 | 127.6532
4.5 | 0.908 | 0.00755 | -0.0537 | 120.2649
5 | 0.9687 | 0.00798 | -0.052 | 121.391
5.5 | 1.0296 | 0.00839 | -0.0499 | 122.7175
6 | 1.0869 | 0.00891 | -0.0469 | 121.9865
6.5 | 1.139 | 0.00943 | -0.0424 | 120.7847
7 | 1.1993 | 0.01037 | -0.0394 | 115.6509
7.5 | 1.2174 | 0.01199 | -0.0291 | 101.5346
8 | 1.2083 | 0.01543 | -0.0169 | 78.3085
8.5 | 1.1956 | 0.02064 | -0.0063 | 57.9264
9 | 1.1846 | 0.02733 | 0.0019 | 43.3443
9.5 | 1.1593 | 0.03471 | 0.0082 | 33.3996
10 | 1.1265 | 0.04303 | 0.0115 | 26.1794
10.5 | 1.094 | 0.05246 | 0.0112 | 20.854
11 | 1.0551 | 0.0646 | 0.0065 | 16.3328
11.5 | 1.0206 | 0.07854 | -0.0017 | 12.9947
12 | 0.9938 | 0.09351 | -0.0118 | 10.6277
12.5 | 0.9714 | 0.10968 | -0.0226 | 8.8567

## 97. Re 8M Mach 0.00 (1)
BIGFOIL.COM POLAR EXPORT
NACA66-509 a=0.2
NACA66-509 a=0.2 |  |  |  | Cl Max: | 1.097 | at alpha= | 8.5 | deg
JavaFoil+Calcfoil stall+Eppler ext transition |  |  |  | L/D Max: | 163.334 | at alpha= | 4 | deg
Re: | 8000000 |  |  | Cd Min: | 0.00434 | at alpha= | 1.5 | deg
Mach: | 0 |  |  | Cl=0 at alpha= | -2.614 | deg
|  |  |  | @ Cl=0.1, Cd= | 0.00541
|  |  |  | @ Cl=0.4, Cd= | 0.0054834
|  |  |  | @ Cl=0.6, Cd= | 0.0046805
alpha (deg) | Cl | Cd | Cm | Cl/Cd
-14.5 | -0.238 | 0.10092 | -0.014 | -2.354
-14 | -0.252 | 0.09564 | -0.014 | -2.632
-13.5 | -0.266 | 0.09078 | -0.015 | -2.934
-13 | -0.281 | 0.08608 | -0.015 | -3.266
-12.5 | -0.296 | 0.08219 | -0.015 | -3.601
-12 | -0.311 | 0.07772 | -0.015 | -3.996
-11.5 | -0.325 | 0.07375 | -0.015 | -4.402
-11 | -0.338 | 0.0699 | -0.015 | -4.828
-10.5 | -0.349 | 0.0654 | -0.016 | -5.334
-10 | -0.358 | 0.06193 | -0.016 | -5.78
-9.5 | -0.359 | 0.05891 | -0.016 | -6.099
-9 | -0.357 | 0.05532 | -0.016 | -6.45
-8.5 | -0.351 | 0.05213 | -0.016 | -6.734
-8 | -0.342 | 0.04896 | -0.017 | -6.978
-7.5 | -0.328 | 0.04638 | -0.017 | -7.076
-7 | -0.31 | 0.04357 | -0.017 | -7.125
-6.5 | -0.288 | 0.04119 | -0.018 | -7.003
-6 | -0.262 | 0.03915 | -0.018 | -6.7
-5.5 | -0.232 | 0.03703 | -0.018 | -6.273
-5 | -0.199 | 0.03472 | -0.019 | -5.724
-4.5 | -0.2 | 0.00574 | -0.04 | -34.924
-4 | -0.151 | 0.00547 | -0.04 | -27.58
-3.5 | -0.098 | 0.00551 | -0.041 | -17.841
-3 | -0.044 | 0.00551 | -0.042 | -7.903
-2.5 | 0.013 | 0.00544 | -0.042 | 2.371
-2 | 0.071 | 0.00542 | -0.043 | 13.018
-1.5 | 0.129 | 0.0054 | -0.043 | 23.902
-1 | 0.188 | 0.0054 | -0.044 | 34.754
-0.5 | 0.246 | 0.00539 | -0.045 | 45.718
0 | 0.305 | 0.00544 | -0.045 | 56.118
0.5 | 0.364 | 0.00544 | -0.046 | 66.8
1 | 0.422 | 0.00551 | -0.047 | 76.558
1.5 | 0.48 | 0.00434 | -0.047 | 110.536
2 | 0.538 | 0.00451 | -0.048 | 119.213
2.5 | 0.596 | 0.00467 | -0.049 | 127.429
3 | 0.653 | 0.00482 | -0.049 | 135.531
3.5 | 0.71 | 0.00456 | -0.05 | 155.843
4 | 0.766 | 0.00469 | -0.051 | 163.334
4.5 | 0.82 | 0.00612 | -0.051 | 133.896
5 | 0.873 | 0.00786 | -0.052 | 111.111
5.5 | 0.923 | 0.00818 | -0.053 | 112.745
6 | 0.969 | 0.00855 | -0.053 | 113.341
6.5 | 1.013 | 0.00889 | -0.054 | 113.907
7 | 1.05 | 0.00936 | -0.055 | 112.072
7.5 | 1.075 | 0.00982 | -0.055 | 109.495
8 | 1.091 | 0.01037 | -0.056 | 105.258
8.5 | 1.097 | 0.01094 | -0.057 | 100.318
9 | 1.093 | 0.01162 | -0.057 | 94.021
9.5 | 1.079 | 0.01225 | -0.058 | 88.118
10 | 1.055 | 0.01298 | -0.059 | 81.325
10.5 | 1.023 | 0.01377 | -0.059 | 74.295
11 | 0.982 | 0.015 | -0.06 | 65.476
11.5 | 0.938 | 0.01562 | -0.06 | 60.068
12 | 0.879 | 0.01841 | -0.06 | 47.77
12.5 | 0.703 | 0.07588 | -0.037 | 9.261
13 | 0.775 | 0.02164 | -0.061 | 35.837
13.5 | 0.624 | 0.08061 | -0.041 | 7.743

## 98. Re 8M Mach 0.00 (2)
BIGFOIL.COM POLAR EXPORT
NACA66-509 a=0.2
NACA66-509 a=0.2 |  |  |  | Cl Max: | 1.5505 | at alpha= | 15 | deg
XFOIL ncrit=9 |  |  |  | L/D Max: | 145.754 | at alpha= | 2.5 | deg
Re: | 8000000 |  |  | Cd Min: | 0.14043 | at alpha= | 20 | deg
Mach: | 0 |  |  | Cl=0 at alpha= | -2.7323 | deg
|  |  |  | @ Cl=0.1, Cd= | 0.0049269
|  |  |  | @ Cl=0.4, Cd= | 0.0049087
|  |  |  | @ Cl=0.6, Cd= | 0.0041626
alpha (deg) | Cl | Cd | Cm | Cl/Cd
-11.5 | -0.9348 | 0.01734 | -0.0488 | -53.91
-11 | -0.8927 | 0.01475 | -0.0478 | -60.522
-10.5 | -0.8421 | 0.01385 | -0.0476 | -60.8014
-10 | -0.7913 | 0.01287 | -0.0473 | -61.4841
-9.5 | -0.7383 | 0.01235 | -0.0473 | -59.7814
-9 | -0.6847 | 0.01189 | -0.0473 | -57.5862
-8.5 | -0.6296 | 0.0118 | -0.0476 | -53.3559
-8 | -0.5756 | 0.01136 | -0.0477 | -50.669
-7.5 | -0.5246 | 0.00986 | -0.0474 | -53.2049
-7 | -0.4742 | 0.00811 | -0.0468 | -58.471
-6.5 | -0.4211 | 0.0072 | -0.0466 | -58.4861
-6 | -0.3656 | 0.00689 | -0.0468 | -53.0624
-5.5 | -0.3092 | 0.00678 | -0.0472 | -45.6047
-5 | -0.2526 | 0.00673 | -0.0476 | -37.5334
-4.5 | -0.1957 | 0.0067 | -0.0481 | -29.209
-4 | -0.1416 | 0.00599 | -0.048 | -23.6394
-3.5 | -0.0863 | 0.00554 | -0.0482 | -15.5776
-3 | -0.0303 | 0.00526 | -0.0484 | -5.7605
-2.5 | 0.0263 | 0.00507 | -0.0488 | 5.1874
-1.5 | 0.1396 | 0.00485 | -0.0497 | 28.7835
-1 | 0.1963 | 0.00476 | -0.0502 | 41.2395
-0.5 | 0.2528 | 0.00476 | -0.0507 | 53.1092
0.5 | 0.3651 | 0.00489 | -0.0515 | 74.6626
1 | 0.4211 | 0.00492 | -0.052 | 85.5894
1.5 | 0.4763 | 0.00479 | -0.0524 | 99.4363
2 | 0.5266 | 0.00368 | -0.0524 | 143.0978
2.5 | 0.5801 | 0.00398 | -0.0525 | 145.7538
3 | 0.6324 | 0.00446 | -0.0524 | 141.7937
3.5 | 0.6847 | 0.00501 | -0.0524 | 136.6667
4.5 | 0.7849 | 0.00643 | -0.0515 | 122.0684
5 | 0.8367 | 0.00688 | -0.0513 | 121.6134
5.5 | 0.8893 | 0.00719 | -0.0512 | 123.6857
6 | 0.9419 | 0.00746 | -0.0512 | 126.2601
6.5 | 0.9929 | 0.00782 | -0.0508 | 126.9693
7 | 1.0431 | 0.00812 | -0.0503 | 128.4606
7.5 | 1.0899 | 0.00851 | -0.0491 | 128.0729
8 | 1.146 | 0.00904 | -0.0502 | 126.7699
8.5 | 1.1956 | 0.00962 | -0.0498 | 124.2827
9.5 | 1.2907 | 0.01068 | -0.0484 | 120.8521
10 | 1.3346 | 0.0114 | -0.0471 | 117.0702
10.5 | 1.3758 | 0.01222 | -0.0454 | 112.5859
11 | 1.4133 | 0.01318 | -0.043 | 107.2307
11.5 | 1.4456 | 0.01418 | -0.0398 | 101.9464
12 | 1.4678 | 0.01517 | -0.0346 | 96.7568
12.5 | 1.4894 | 0.01644 | -0.03 | 90.5961
13 | 1.5064 | 0.01817 | -0.0252 | 82.9059
13.5 | 1.5209 | 0.02023 | -0.0207 | 75.1804
14 | 1.5345 | 0.0225 | -0.0166 | 68.2
14.5 | 1.5473 | 0.02498 | -0.013 | 61.9416
15 | 1.5505 | 0.02839 | -0.0091 | 54.6143
15.5 | 1.5475 | 0.0326 | -0.0056 | 47.4693
16 | 1.5464 | 0.03697 | -0.0032 | 41.8285
16.5 | 1.5224 | 0.04419 | -0.0011 | 34.4512
17 | 1.5117 | 0.05082 | -0.001 | 29.7462
17.5 | 1.4866 | 0.06023 | -0.0027 | 24.6821
18 | 1.4523 | 0.07244 | -0.007 | 20.0483
18.5 | 1.407 | 0.08821 | -0.0146 | 15.9506
19 | 1.4006 | 0.09785 | -0.0198 | 14.3137
19.5 | 1.3438 | 0.11872 | -0.0318 | 11.3191
20 | 1.2914 | 0.14043 | -0.0449 | 9.196

## 99. Re 8M Mach 0.10 (1)
BIGFOIL.COM POLAR EXPORT
NACA66-509 a=0.2
NACA66-509 a=0.2 |  |  |  | Cl Max: | 1.095 | at alpha= | 8.5 | deg
JavaFoil+Calcfoil stall+Eppler ext transition |  |  |  | L/D Max: | 163.221 | at alpha= | 4 | deg
Re: | 8000000 |  |  | Cd Min: | 0.00432 | at alpha= | 1.5 | deg
Mach: | 0.1 |  |  | Cl=0 at alpha= | -2.614 | deg
|  |  |  | @ Cl=0.1, Cd= | 0.0054
|  |  |  | @ Cl=0.4, Cd= | 0.0055315
|  |  |  | @ Cl=0.6, Cd= | 0.08608
alpha (deg) | Cl | Cd | Cm | Cl/Cd
-14.5 | -0.199 | 0.10269 | -0.014 | -1.941
-14 | -0.215 | 0.09674 | -0.014 | -2.22
-13.5 | -0.231 | 0.09263 | -0.015 | -2.493
-13 | -0.248 | 0.08683 | -0.015 | -2.852
-12.5 | -0.265 | 0.08301 | -0.015 | -3.188
-12 | -0.282 | 0.07828 | -0.015 | -3.598
-11.5 | -0.298 | 0.07369 | -0.015 | -4.047
-11 | -0.314 | 0.06985 | -0.015 | -4.496
-10.5 | -0.328 | 0.06605 | -0.016 | -4.971
-10 | -0.34 | 0.06204 | -0.016 | -5.488
-9.5 | -0.345 | 0.05886 | -0.016 | -5.855
-9 | -0.345 | 0.05529 | -0.016 | -6.237
-8.5 | -0.341 | 0.05237 | -0.016 | -6.52
-8 | -0.334 | 0.04916 | -0.017 | -6.798
-7.5 | -0.323 | 0.04649 | -0.017 | -6.942
-7 | -0.307 | 0.04365 | -0.017 | -7.026
-6.5 | -0.286 | 0.04113 | -0.018 | -6.956
-6 | -0.261 | 0.03944 | -0.018 | -6.616
-5.5 | -0.232 | 0.03718 | -0.018 | -6.229
-5 | -0.199 | 0.03486 | -0.019 | -5.697
-4.5 | -0.201 | 0.00573 | -0.04 | -35.031
-4 | -0.151 | 0.00551 | -0.041 | -27.444
-3.5 | -0.099 | 0.00551 | -0.041 | -17.892
-3 | -0.044 | 0.00549 | -0.042 | -7.969
-2.5 | 0.013 | 0.00544 | -0.042 | 2.382
-2 | 0.071 | 0.0054 | -0.043 | 13.135
-1.5 | 0.13 | 0.0054 | -0.044 | 24.014
-1 | 0.189 | 0.00537 | -0.044 | 35.099
-0.5 | 0.248 | 0.00543 | -0.045 | 45.609
0 | 0.307 | 0.00544 | -0.046 | 56.312
0.5 | 0.365 | 0.00549 | -0.046 | 66.596
1 | 0.424 | 0.00556 | -0.047 | 76.159
1.5 | 0.482 | 0.00432 | -0.048 | 111.577
2 | 0.54 | 0.0045 | -0.048 | 120.177
2.5 | 0.599 | 0.00466 | -0.049 | 128.57
3 | 0.657 | 0.00444 | -0.05 | 147.761
3.5 | 0.714 | 0.00458 | -0.05 | 155.943
4 | 0.769 | 0.00471 | -0.051 | 163.221
4.5 | 0.824 | 0.00613 | -0.052 | 134.373
5 | 0.877 | 0.00787 | -0.052 | 111.461
5.5 | 0.927 | 0.00823 | -0.053 | 112.588
6 | 0.973 | 0.0086 | -0.054 | 113.124
6.5 | 1.016 | 0.00895 | -0.054 | 113.584
7 | 1.053 | 0.00945 | -0.055 | 111.357
7.5 | 1.077 | 0.00995 | -0.056 | 108.26
8 | 1.091 | 0.01047 | -0.056 | 104.255
8.5 | 1.095 | 0.01104 | -0.057 | 99.117
9 | 1.087 | 0.01175 | -0.058 | 92.498
9.5 | 1.069 | 0.01242 | -0.058 | 86.097
10 | 1.04 | 0.01323 | -0.059 | 78.584
10.5 | 1.002 | 0.01399 | -0.059 | 71.63
11 | 0.955 | 0.01534 | -0.06 | 62.228
11.5 | 0.899 | 0.01698 | -0.06 | 52.937
12 | 0.829 | 0.02128 | -0.059 | 38.96
12.5 | 0.784 | 0.02028 | -0.06 | 38.641
13 | 0.714 | 0.02593 | -0.059 | 27.532
13.5 | 0.573 | 0.08608 | -0.037 | 6.655

## 100. Re 8M Mach 0.10 (2)
BIGFOIL.COM POLAR EXPORT
NACA66-509 a=0.2
NACA66-509 a=0.2 |  |  |  | Cl Max: | 1.5295 | at alpha= | 14.5 | deg
XFOIL ncrit=9 |  |  |  | L/D Max: | 146.241 | at alpha= | 2.5 | deg
Re: | 8000000 |  |  | Cd Min: | 0.14224 | at alpha= | 19.5 | deg
Mach: | 0.1 |  |  | Cl=0 at alpha= | -2.732 | deg
|  |  |  | @ Cl=0.1, Cd= | 0.0049281
|  |  |  | @ Cl=0.4, Cd= | 0.0049074
|  |  |  | @ Cl=0.6, Cd= | 0.0041406
alpha (deg) | Cl | Cd | Cm | Cl/Cd
-10 | -0.7936 | 0.01487 | -0.0497 | -53.3692
-9.5 | -0.7419 | 0.01383 | -0.0493 | -53.6443
-9 | -0.6888 | 0.01302 | -0.0491 | -52.9032
-8.5 | -0.6326 | 0.01299 | -0.0492 | -48.699
-8 | -0.578 | 0.01248 | -0.0491 | -46.3141
-7.5 | -0.5251 | 0.01141 | -0.0489 | -46.021
-7 | -0.4773 | 0.0086 | -0.0479 | -55.5
-6.5 | -0.4242 | 0.00743 | -0.0475 | -57.0929
-6 | -0.3687 | 0.00696 | -0.0475 | -52.9741
-5.5 | -0.3119 | 0.00681 | -0.0478 | -45.8003
-5 | -0.2547 | 0.00674 | -0.0482 | -37.7893
-4.5 | -0.1972 | 0.00671 | -0.0486 | -29.389
-4 | -0.1424 | 0.00607 | -0.0485 | -23.4596
-3.5 | -0.0868 | 0.00557 | -0.0486 | -15.5835
-3 | -0.0305 | 0.00528 | -0.0488 | -5.7765
-2.5 | 0.0264 | 0.00507 | -0.0492 | 5.2071
-1.5 | 0.1405 | 0.00485 | -0.05 | 28.9691
-1 | 0.1975 | 0.00476 | -0.0505 | 41.4916
-0.5 | 0.2544 | 0.00476 | -0.051 | 53.4454
0.5 | 0.3673 | 0.00489 | -0.0518 | 75.1125
1 | 0.4236 | 0.00492 | -0.0523 | 86.0976
1.5 | 0.4791 | 0.0048 | -0.0527 | 99.8125
2 | 0.5297 | 0.00369 | -0.0527 | 143.5501
2.5 | 0.5835 | 0.00399 | -0.0528 | 146.2406
3 | 0.6361 | 0.00447 | -0.0527 | 142.3043
3.5 | 0.6886 | 0.00503 | -0.0526 | 136.8986
4 | 0.7393 | 0.00574 | -0.0522 | 128.7979
4.5 | 0.7892 | 0.00646 | -0.0517 | 122.1672
5 | 0.8413 | 0.00691 | -0.0514 | 121.7511
5.5 | 0.8943 | 0.00723 | -0.0513 | 123.6929
6 | 0.9472 | 0.0075 | -0.0512 | 126.2933
6.5 | 0.9985 | 0.00787 | -0.0508 | 126.8742
7 | 1.0491 | 0.00817 | -0.0502 | 128.4088
7.5 | 1.096 | 0.00857 | -0.0489 | 127.888
8 | 1.153 | 0.00912 | -0.05 | 126.4254
8.5 | 1.2021 | 0.00972 | -0.0494 | 123.6728
9 | 1.2504 | 0.01026 | -0.0486 | 121.8713
9.5 | 1.2973 | 0.01084 | -0.0477 | 119.6771
10 | 1.3407 | 0.01161 | -0.0461 | 115.478
10.5 | 1.3815 | 0.01246 | -0.0441 | 110.8748
11 | 1.4175 | 0.0135 | -0.0412 | 105
11.5 | 1.4428 | 0.01456 | -0.0364 | 99.0934
12 | 1.4652 | 0.01571 | -0.0314 | 93.2654
12.5 | 1.4858 | 0.01718 | -0.0267 | 86.4843
13 | 1.5008 | 0.01919 | -0.0217 | 78.2074
13.5 | 1.5119 | 0.02164 | -0.0169 | 69.866
14 | 1.5212 | 0.0244 | -0.0126 | 62.3443
14.5 | 1.5295 | 0.02743 | -0.0089 | 55.7601
15 | 1.5262 | 0.03167 | -0.0049 | 48.1907
15.5 | 1.5114 | 0.03734 | -0.0016 | 40.4767
16 | 1.5048 | 0.04275 | 0.0001 | 35.2
16.5 | 1.4659 | 0.05271 | 0.0003 | 27.8107
17 | 1.4491 | 0.06131 | -0.0016 | 23.6356
17.5 | 1.414 | 0.07388 | -0.0064 | 19.1391
18 | 1.3738 | 0.08906 | -0.0139 | 15.4256
18.5 | 1.3269 | 0.10728 | -0.0242 | 12.3686
19 | 1.313 | 0.11968 | -0.0315 | 10.9709
19.5 | 1.2586 | 0.14224 | -0.0452 | 8.8484

## 101. Re 8M Mach 0.25 (1)
BIGFOIL.COM POLAR EXPORT
NACA66-509 a=0.2
NACA66-509 a=0.2 |  |  |  | Cl Max: | 1.084 | at alpha= | 8 | deg
JavaFoil+Calcfoil stall+Eppler ext transition |  |  |  | L/D Max: | 165.284 | at alpha= | 4 | deg
Re: | 8000000 |  |  | Cd Min: | 0.00434 | at alpha= | 2.5 | deg
Mach: | 0.25 |  |  | Cl=0 at alpha= | -2.6121 | deg
|  |  |  | @ Cl=0.1, Cd= | 0.00544
|  |  |  | @ Cl=0.4, Cd= | 0.08771
|  |  |  | @ Cl=0.6, Cd= | 0.08771
alpha (deg) | Cl | Cd | Cm | Cl/Cd
-12.5 | -0.056 | 0.08133 | -0.016 | -0.69
-12 | -0.053 | 0.07658 | -0.016 | -0.696
-11.5 | -0.05 | 0.07347 | -0.016 | -0.687
-11 | -0.048 | 0.07174 | -0.016 | -0.664
-10.5 | -0.123 | 0.06707 | -0.016 | -1.839
-10 | -0.176 | 0.06294 | -0.017 | -2.797
-9.5 | -0.21 | 0.05906 | -0.017 | -3.554
-9 | -0.236 | 0.05518 | -0.017 | -4.279
-8.5 | -0.256 | 0.05235 | -0.017 | -4.891
-8 | -0.269 | 0.04964 | -0.017 | -5.423
-7.5 | -0.275 | 0.04705 | -0.017 | -5.849
-7 | -0.274 | 0.04446 | -0.017 | -6.156
-6.5 | -0.265 | 0.04187 | -0.018 | -6.324
-6 | -0.248 | 0.04 | -0.018 | -6.211
-5.5 | -0.225 | 0.03777 | -0.018 | -5.967
-5 | -0.196 | 0.03563 | -0.019 | -5.506
-4.5 | -0.162 | 0.0327 | -0.021 | -4.964
-4 | -0.153 | 0.00545 | -0.042 | -27.99
-3.5 | -0.1 | 0.00558 | -0.042 | -17.975
-3 | -0.045 | 0.00556 | -0.043 | -8.027
-2.5 | 0.013 | 0.00548 | -0.044 | 2.421
-2 | 0.073 | 0.00544 | -0.044 | 13.367
-1.5 | 0.133 | 0.00544 | -0.045 | 24.444
-1 | 0.194 | 0.00543 | -0.046 | 35.635
-0.5 | 0.254 | 0.00542 | -0.046 | 46.948
0 | 0.315 | 0.00548 | -0.047 | 57.488
0.5 | 0.375 | 0.00553 | -0.048 | 67.907
1 | 0.435 | 0.00557 | -0.048 | 78.123
1.5 | 0.495 | 0.0044 | -0.049 | 112.694
2 | 0.555 | 0.00458 | -0.05 | 121.118
2.5 | 0.615 | 0.00434 | -0.05 | 141.543
3 | 0.674 | 0.00449 | -0.051 | 150.171
3.5 | 0.733 | 0.00465 | -0.052 | 157.633
4 | 0.79 | 0.00478 | -0.052 | 165.284
4.5 | 0.845 | 0.00777 | -0.053 | 108.835
5 | 0.899 | 0.00813 | -0.054 | 110.618
5.5 | 0.949 | 0.00852 | -0.054 | 111.365
6 | 0.995 | 0.00889 | -0.055 | 111.954
6.5 | 1.035 | 0.00937 | -0.056 | 110.514
7 | 1.068 | 0.00985 | -0.056 | 108.399
7.5 | 1.083 | 0.01044 | -0.057 | 103.738
8 | 1.084 | 0.01107 | -0.058 | 97.925
8.5 | 1.067 | 0.01183 | -0.058 | 90.202
9 | 1.033 | 0.01265 | -0.059 | 81.642
9.5 | 0.98 | 0.01352 | -0.06 | 72.487
10 | 0.909 | 0.01445 | -0.06 | 62.892
10.5 | 0.822 | 0.01546 | -0.061 | 53.166
11 | 0.716 | 0.01785 | -0.06 | 40.093
11.5 | 0.6 | 0.0216 | -0.06 | 27.76
12 | 0.415 | 0.07998 | -0.031 | 5.186
12.5 | 0.312 | 0.08415 | -0.032 | 3.713
13 | 0.187 | 0.08771 | -0.033 | 2.137

## 102. Re 8M Mach 0.25 (2)
BIGFOIL.COM POLAR EXPORT
NACA66-509 a=0.2
NACA66-509 a=0.2 |  |  |  | Cl Max: | 1.4439 | at alpha= | 12.5 | deg
XFOIL ncrit=9 |  |  |  | L/D Max: | 149.826 | at alpha= | 2.5 | deg
Re: | 8000000 |  |  | Cd Min: | 0.24554 | at alpha= | -20 | deg
Mach: | 0.25 |  |  | Cl=0 at alpha= | -2.7317 | deg
|  |  |  | @ Cl=0.1, Cd= | 0.0050039
|  |  |  | @ Cl=0.4, Cd= | 0.0049313
|  |  |  | @ Cl=0.6, Cd= | 0.0040076
alpha (deg) | Cl | Cd | Cm | Cl/Cd
-20 | -0.6752 | 0.24554 | 0.0426 | -2.7499
-19.5 | -0.6567 | 0.23836 | 0.0382 | -2.7551
-19 | -0.6391 | 0.23084 | 0.0337 | -2.7686
-18.5 | -0.6214 | 0.22303 | 0.0293 | -2.7862
-18 | -0.602 | 0.21721 | 0.025 | -2.7715
-17.5 | -0.5829 | 0.2109 | 0.0207 | -2.7639
-17 | -0.5631 | 0.20398 | 0.0167 | -2.7606
-16.5 | -0.5447 | 0.19681 | 0.0126 | -2.7676
-16 | -0.5267 | 0.18966 | 0.0085 | -2.7771
-15.5 | -0.5091 | 0.18246 | 0.0045 | -2.7902
-14.5 | -0.4718 | 0.16777 | -0.0043 | -2.8122
-13.5 | -0.4399 | 0.15318 | -0.0117 | -2.8718
-13 | -0.4248 | 0.14569 | -0.0156 | -2.9158
-12.5 | -0.4135 | 0.1372 | -0.0197 | -3.0138
-12 | -0.4005 | 0.12931 | -0.0235 | -3.0972
-11.5 | -0.3942 | 0.11944 | -0.0276 | -3.3004
-11 | -0.3812 | 0.11243 | -0.0313 | -3.3906
-10.5 | -0.3713 | 0.1049 | -0.0349 | -3.5396
-9.5 | -0.3406 | 0.09372 | -0.0411 | -3.6342
-9 | -0.328 | 0.08776 | -0.0441 | -3.7375
-8.5 | -0.3247 | 0.08081 | -0.0473 | -4.0181
-7.5 | -0.3451 | 0.06697 | -0.0539 | -5.1531
-6 | -0.3833 | 0.00831 | -0.0522 | -46.1252
-5.5 | -0.3255 | 0.00737 | -0.0516 | -44.1655
-5 | -0.266 | 0.00701 | -0.0514 | -37.9458
-4.5 | -0.2058 | 0.00686 | -0.0514 | -30
-4 | -0.1456 | 0.00682 | -0.0516 | -21.349
-3.5 | -0.0898 | 0.0058 | -0.051 | -15.4828
-3 | -0.0316 | 0.00539 | -0.051 | -5.8627
-2.5 | 0.0273 | 0.00512 | -0.0511 | 5.332
-2 | 0.0867 | 0.00504 | -0.0515 | 17.2024
-1.5 | 0.1456 | 0.00488 | -0.0518 | 29.8361
-1 | 0.2043 | 0.00477 | -0.0522 | 42.8302
-0.5 | 0.263 | 0.0048 | -0.0527 | 54.7917
0 | 0.3211 | 0.00483 | -0.053 | 66.4803
0.5 | 0.3794 | 0.00491 | -0.0535 | 77.2709
1 | 0.4374 | 0.00497 | -0.0539 | 88.008
1.5 | 0.4946 | 0.00486 | -0.0543 | 101.7695
2 | 0.5467 | 0.00372 | -0.0543 | 146.9624
2.5 | 0.6023 | 0.00402 | -0.0544 | 149.8259
3 | 0.6563 | 0.00452 | -0.0542 | 145.1991
3.5 | 0.7103 | 0.0051 | -0.054 | 139.2745
4 | 0.7614 | 0.00589 | -0.0533 | 129.2699
4.5 | 0.8122 | 0.00667 | -0.0524 | 121.7691
5 | 0.8668 | 0.00705 | -0.0521 | 122.9504
5.5 | 0.9216 | 0.0074 | -0.0517 | 124.5405
6 | 0.9762 | 0.00771 | -0.0513 | 126.6148
6.5 | 1.0294 | 0.00808 | -0.0506 | 127.401
7 | 1.0808 | 0.00846 | -0.0494 | 127.7541
7.5 | 1.129 | 0.00896 | -0.0475 | 126.0045
8 | 1.1882 | 0.00963 | -0.0482 | 123.3853
8.5 | 1.2381 | 0.01024 | -0.0467 | 120.9082
9 | 1.2861 | 0.01093 | -0.0449 | 117.667
9.5 | 1.3296 | 0.01183 | -0.0423 | 112.3922
10 | 1.3683 | 0.01288 | -0.0388 | 106.2345
10.5 | 1.3932 | 0.014 | -0.0327 | 99.5143
11 | 1.4089 | 0.01575 | -0.0258 | 89.454
11.5 | 1.4247 | 0.01787 | -0.0198 | 79.7258
12 | 1.4378 | 0.02043 | -0.0141 | 70.3769
12.5 | 1.4439 | 0.02376 | -0.0084 | 60.7702
13 | 1.4242 | 0.02956 | -0.0017 | 48.18
13.5 | 1.4043 | 0.03585 | 0.0029 | 39.1715
14 | 1.3747 | 0.04374 | 0.0057 | 31.4289
14.5 | 1.3437 | 0.05285 | 0.0059 | 25.4248
15 | 1.2961 | 0.06588 | 0.0024 | 19.6736
15.5 | 1.2854 | 0.07527 | -0.0019 | 17.0772
16 | 1.231 | 0.0937 | -0.0124 | 13.1377
16.5 | 1.2003 | 0.10987 | -0.0225 | 10.9247
17 | 1.1662 | 0.12841 | -0.0343 | 9.0818
17.5 | 1.1367 | 0.14722 | -0.0452 | 7.7211

## 103. Re 8M Mach 0.50 (1)
BIGFOIL.COM POLAR EXPORT
NACA66-509 a=0.2
NACA66-509 a=0.2 |  |  |  | Cl Max: | 1.189 | at alpha= | 20 | deg
JavaFoil+Calcfoil stall+Eppler ext transition |  |  |  | L/D Max: | 157.863 | at alpha= | 3 | deg
Re: | 8000000 |  |  | Cd Min: | 0.00424 | at alpha= | 1.5 | deg
Mach: | 0.5 |  |  | Cl=0 at alpha= | -2.6346 | deg
|  |  |  | @ Cl=0.1, Cd= | 0.0055253
|  |  |  | @ Cl=0.4, Cd= | 0.0053996
|  |  |  | @ Cl=0.6, Cd= | 0.0043522
alpha (deg) | Cl | Cd | Cm | Cl/Cd
-20 | -0.927 | 0.15029 | -0.017 | -6.17
-19.5 | -0.902 | 0.15091 | -0.017 | -5.975
-19 | -0.876 | 0.14231 | -0.017 | -6.154
-18.5 | -0.849 | 0.1361 | -0.017 | -6.237
-18 | -0.823 | 0.1299 | -0.017 | -6.332
-17.5 | -0.797 | 0.12159 | -0.018 | -6.552
-17 | -0.771 | 0.11495 | -0.018 | -6.705
-16.5 | -0.745 | 0.10777 | -0.018 | -6.909
-16 | -0.717 | 0.11342 | -0.018 | -6.318
-15.5 | -0.689 | 0.11046 | -0.018 | -6.242
-15 | -0.663 | 0.10257 | -0.018 | -6.466
-14.5 | -0.638 | 0.09374 | -0.019 | -6.805
-14 | -0.612 | 0.08739 | -0.02 | -7.006
-13.5 | -0.587 | 0.08091 | -0.02 | -7.254
-13 | -0.562 | 0.07438 | -0.021 | -7.556
-12.5 | -0.538 | 0.06753 | -0.023 | -7.966
-12 | -0.503 | 0.08562 | -0.019 | -5.872
-11.5 | -0.476 | 0.07753 | -0.019 | -6.138
-11 | -0.449 | 0.07013 | -0.019 | -6.408
-10.5 | -0.423 | 0.06432 | -0.02 | -6.577
-10 | -0.397 | 0.05934 | -0.02 | -6.687
-9.5 | -0.37 | 0.0557 | -0.021 | -6.648
-9 | -0.345 | 0.05081 | -0.023 | -6.784
-8.5 | -0.322 | 0.04347 | -0.026 | -7.4
-8 | -0.289 | 0.05113 | -0.02 | -5.644
-7.5 | -0.262 | 0.04986 | -0.02 | -5.246
-7 | -0.235 | 0.04552 | -0.02 | -5.158
-6.5 | -0.208 | 0.04214 | -0.021 | -4.94
-6 | -0.182 | 0.03918 | -0.022 | -4.634
-5.5 | -0.155 | 0.03648 | -0.022 | -4.246
-5 | -0.128 | 0.03705 | -0.021 | -3.447
-4.5 | -0.101 | 0.03512 | -0.021 | -2.873
-4 | -0.074 | 0.03338 | -0.021 | -2.221
-3.5 | -0.077 | 0.03199 | -0.021 | -2.411
-3 | -0.038 | 0.03054 | -0.022 | -1.233
-2.5 | 0.014 | 0.00563 | -0.049 | 2.558
-2 | 0.08 | 0.00554 | -0.049 | 14.459
-1.5 | 0.148 | 0.00549 | -0.05 | 26.914
-1 | 0.216 | 0.00553 | -0.051 | 39.032
-0.5 | 0.284 | 0.00554 | -0.052 | 51.249
0 | 0.352 | 0.00555 | -0.052 | 63.31
0.5 | 0.419 | 0.00534 | -0.053 | 78.584
1 | 0.486 | 0.0054 | -0.054 | 90.077
1.5 | 0.553 | 0.00424 | -0.055 | 130.499
2 | 0.62 | 0.0044 | -0.055 | 140.715
2.5 | 0.686 | 0.00457 | -0.056 | 150.064
3 | 0.752 | 0.00477 | -0.057 | 157.863
3.5 | 0.816 | 0.00615 | -0.058 | 132.687
4 | 0.879 | 0.00642 | -0.058 | 136.873
4.5 | 0.936 | 0.00878 | -0.059 | 106.596
5 | 0.991 | 0.00932 | -0.06 | 106.366
5.5 | 1.035 | 0.00987 | -0.061 | 104.83
6 | 1.064 | 0.01054 | -0.061 | 100.976
6.5 | 1.067 | 0.01144 | -0.062 | 93.268
7 | 0.988 | 0.01262 | -0.063 | 78.284
7.5 | 0.653 | 0.01354 | -0.063 | 48.206
8 | 0.561 | 0.05098 | -0.032 | 11.001
8.5 | 0.713 | 0.01471 | -0.065 | 48.49
9 | 0.742 | 0.01615 | -0.065 | 45.949
9.5 | 0.638 | 0.06182 | -0.033 | 10.322
10 | 0.802 | 0.01734 | -0.067 | 46.254
10.5 | 0.829 | 0.01912 | -0.067 | 43.354
11 | 0.853 | 0.02171 | -0.067 | 39.289
11.5 | 0.744 | 0.07594 | -0.039 | 9.804
12 | 0.914 | 0.02264 | -0.069 | 40.356
12.5 | 0.938 | 0.02539 | -0.069 | 36.934
13 | 0.946 | 0.03299 | -0.068 | 28.683
13.5 | 0.852 | 0.09232 | -0.045 | 9.223
14 | 0.982 | 0.04151 | -0.067 | 23.655
14.5 | 0.903 | 0.09781 | -0.046 | 9.232
15 | 0.933 | 0.10219 | -0.049 | 9.13
15.5 | 0.973 | 0.09987 | -0.054 | 9.743
16 | 0.971 | 0.11553 | -0.044 | 8.404
16.5 | 1.031 | 0.10015 | -0.058 | 10.297
17 | 1.047 | 0.11461 | -0.056 | 9.134
17.5 | 1.06 | 0.1311 | -0.052 | 8.084
18 | 1.079 | 0.13016 | -0.051 | 8.286
18.5 | 1.149 | 0.10602 | -0.063 | 10.839
19 | 1.183 | 0.10619 | -0.065 | 11.14
19.5 | 1.158 | 0.15332 | -0.055 | 7.553
20 | 1.189 | 0.14222 | -0.057 | 8.361

## 104. Re 8M Mach 0.50 (2)
BIGFOIL.COM POLAR EXPORT
NACA66-509 a=0.2
NACA66-509 a=0.2 |  |  |  | Cl Max: | 1.2255 | at alpha= | 7.5 | deg
XFOIL ncrit=9 |  |  |  | L/D Max: | 162.922 | at alpha= | 2.5 | deg
Re: | 8000000 |  |  | Cd Min: | 0.1088 | at alpha= | 12.5 | deg
Mach: | 0.5 |  |  | Cl=0 at alpha= | -99 | deg
|  |  |  | @ Cl=0.1, Cd= | 0.00497
|  |  |  | @ Cl=0.4, Cd= | 0.0050093
|  |  |  | @ Cl=0.6, Cd= | 0.0044141
alpha (deg) | Cl | Cd | Cm | Cl/Cd
0 | 0.3676 | 0.00497 | -0.0604 | 73.9638
1 | 0.4994 | 0.00513 | -0.0612 | 97.3489
1.5 | 0.5644 | 0.00512 | -0.0615 | 110.2344
2 | 0.6224 | 0.00397 | -0.0612 | 156.7758
2.5 | 0.6859 | 0.00421 | -0.061 | 162.9216
3 | 0.7466 | 0.00474 | -0.0603 | 157.5105
3.5 | 0.8052 | 0.00545 | -0.0592 | 147.7431
4 | 0.8547 | 0.00667 | -0.0563 | 128.1409
5 | 0.9729 | 0.00783 | -0.0527 | 124.2529
5.5 | 1.0349 | 0.00821 | -0.0508 | 126.0536
6 | 1.0933 | 0.00873 | -0.048 | 125.2348
6.5 | 1.1484 | 0.00925 | -0.0441 | 124.1514
7 | 1.2051 | 0.01008 | -0.0402 | 119.5536
7.5 | 1.2255 | 0.01169 | -0.03 | 104.8332
8 | 1.2147 | 0.01509 | -0.0175 | 80.497
8.5 | 1.2021 | 0.02026 | -0.0067 | 59.3337
9 | 1.1911 | 0.02688 | 0.0017 | 44.3118
9.5 | 1.1655 | 0.03419 | 0.0082 | 34.0889
10 | 1.1315 | 0.04251 | 0.0116 | 26.6173
10.5 | 1.0988 | 0.05186 | 0.0115 | 21.1878
11 | 1.056 | 0.06437 | 0.0068 | 16.4052
11.5 | 1.0241 | 0.07786 | -0.0011 | 13.1531
12 | 0.9974 | 0.09273 | -0.0111 | 10.756
12.5 | 0.9748 | 0.1088 | -0.0219 | 8.9596

## 105. Re 10M Mach 0.00 (1)
BIGFOIL.COM POLAR EXPORT
NACA66-509 a=0.2
NACA66-509 a=0.2 |  |  |  | Cl Max: | 1.098 | at alpha= | 8.5 | deg
JavaFoil+Calcfoil stall+Eppler ext transition |  |  |  | L/D Max: | 166.467 | at alpha= | 4 | deg
Re: | 10000000 |  |  | Cd Min: | 0.00433 | at alpha= | 1.5 | deg
Mach: | 0 |  |  | Cl=0 at alpha= | -2.614 | deg
|  |  |  | @ Cl=0.1, Cd= | 0.00538
|  |  |  | @ Cl=0.4, Cd= | 0.0054686
|  |  |  | @ Cl=0.6, Cd= | 0.0046498
alpha (deg) | Cl | Cd | Cm | Cl/Cd
-14.5 | -0.238 | 0.10089 | -0.014 | -2.356
-14 | -0.252 | 0.09551 | -0.014 | -2.637
-13.5 | -0.266 | 0.08999 | -0.015 | -2.96
-13 | -0.281 | 0.08508 | -0.015 | -3.306
-12.5 | -0.296 | 0.08195 | -0.015 | -3.613
-12 | -0.311 | 0.07734 | -0.015 | -4.018
-11.5 | -0.325 | 0.07325 | -0.015 | -4.433
-11 | -0.338 | 0.06901 | -0.015 | -4.892
-10.5 | -0.349 | 0.06463 | -0.016 | -5.399
-10 | -0.358 | 0.06152 | -0.016 | -5.819
-9.5 | -0.359 | 0.05797 | -0.016 | -6.199
-9 | -0.357 | 0.05469 | -0.016 | -6.527
-8.5 | -0.351 | 0.05138 | -0.016 | -6.836
-8 | -0.342 | 0.04843 | -0.017 | -7.056
-7.5 | -0.328 | 0.04587 | -0.017 | -7.156
-7 | -0.31 | 0.04318 | -0.017 | -7.189
-6.5 | -0.289 | 0.04082 | -0.018 | -7.069
-6 | -0.262 | 0.03901 | -0.018 | -6.725
-5.5 | -0.232 | 0.03659 | -0.019 | -6.353
-5 | -0.199 | 0.03441 | -0.02 | -5.78
-4.5 | -0.2 | 0.00579 | -0.04 | -34.587
-4 | -0.151 | 0.00555 | -0.04 | -27.152
-3.5 | -0.098 | 0.00552 | -0.041 | -17.815
-3 | -0.044 | 0.00548 | -0.042 | -7.948
-2.5 | 0.013 | 0.00542 | -0.042 | 2.38
-2 | 0.071 | 0.00538 | -0.043 | 13.129
-1.5 | 0.129 | 0.00538 | -0.043 | 23.985
-1 | 0.188 | 0.00535 | -0.044 | 35.074
-0.5 | 0.246 | 0.0054 | -0.045 | 45.614
0 | 0.305 | 0.00542 | -0.045 | 56.282
0.5 | 0.364 | 0.00545 | -0.046 | 66.675
1 | 0.422 | 0.00548 | -0.047 | 76.992
1.5 | 0.48 | 0.00433 | -0.047 | 110.687
2 | 0.538 | 0.0045 | -0.048 | 119.616
2.5 | 0.596 | 0.00464 | -0.049 | 128.293
3 | 0.653 | 0.00478 | -0.049 | 136.809
3.5 | 0.71 | 0.0045 | -0.05 | 157.86
4 | 0.766 | 0.0046 | -0.051 | 166.467
4.5 | 0.82 | 0.00595 | -0.051 | 137.821
5 | 0.873 | 0.00614 | -0.052 | 142.238
5.5 | 0.923 | 0.00791 | -0.053 | 116.767
6 | 0.97 | 0.00827 | -0.053 | 117.328
6.5 | 1.013 | 0.00864 | -0.054 | 117.17
7 | 1.05 | 0.00901 | -0.055 | 116.543
7.5 | 1.076 | 0.00949 | -0.055 | 113.399
8 | 1.092 | 0.01001 | -0.056 | 109.123
8.5 | 1.098 | 0.01053 | -0.057 | 104.289
9 | 1.094 | 0.01118 | -0.057 | 97.92
9.5 | 1.08 | 0.01178 | -0.058 | 91.743
10 | 1.057 | 0.01246 | -0.059 | 84.815
10.5 | 1.025 | 0.01321 | -0.059 | 77.587
11 | 0.984 | 0.01435 | -0.06 | 68.576
11.5 | 0.94 | 0.01494 | -0.06 | 62.954
12 | 0.885 | 0.01708 | -0.06 | 51.805
12.5 | 0.82 | 0.02126 | -0.06 | 38.573
13 | 0.782 | 0.01944 | -0.061 | 40.247
13.5 | 0.714 | 0.02626 | -0.06 | 27.196

## 106. Re 10M Mach 0.00 (2)
BIGFOIL.COM POLAR EXPORT
NACA66-509 a=0.2
NACA66-509 a=0.2 |  |  |  | Cl Max: | 1.5426 | at alpha= | 15.5 | deg
XFOIL ncrit=9 |  |  |  | L/D Max: | 141.206 | at alpha= | 2 | deg
Re: | 10000000 |  |  | Cd Min: | 0.07507 | at alpha= | 18.5 | deg
Mach: | 0 |  |  | Cl=0 at alpha= | -2.7252 | deg
|  |  |  | @ Cl=0.1, Cd= | 0.0047846
|  |  |  | @ Cl=0.4, Cd= | 0.0048518
|  |  |  | @ Cl=0.6, Cd= | 0.0042784
alpha (deg) | Cl | Cd | Cm | Cl/Cd
-11 | -0.8466 | 0.02514 | -0.0513 | -33.6754
-10.5 | -0.7922 | 0.02579 | -0.0515 | -30.7173
-10 | -0.7347 | 0.02734 | -0.0519 | -26.8727
-9.5 | -0.679 | 0.02853 | -0.0523 | -23.7995
-9 | -0.6054 | 0.03502 | -0.0539 | -17.2873
-8.5 | -0.5687 | 0.0307 | -0.0533 | -18.5244
-8 | -0.5259 | 0.02775 | -0.0529 | -18.9514
-7.5 | -0.4779 | 0.02607 | -0.0528 | -18.3314
-7 | -0.4187 | 0.02862 | -0.054 | -14.6296
-6.5 | -0.4222 | 0.00706 | -0.0464 | -59.8017
-6 | -0.3678 | 0.00647 | -0.0464 | -56.847
-5.5 | -0.3115 | 0.00632 | -0.0468 | -49.288
-5 | -0.255 | 0.00621 | -0.0472 | -41.0628
-4.5 | -0.1982 | 0.00614 | -0.0476 | -32.2801
-4 | -0.1415 | 0.00603 | -0.0481 | -23.466
-3.5 | -0.0869 | 0.00543 | -0.0481 | -16.0037
-3 | -0.031 | 0.00509 | -0.0483 | -6.0904
-2.5 | 0.0254 | 0.00487 | -0.0487 | 5.2156
-1.5 | 0.1389 | 0.00474 | -0.0496 | 29.3038
-1 | 0.1953 | 0.00467 | -0.05 | 41.8201
0 | 0.3079 | 0.00475 | -0.051 | 64.8211
0.5 | 0.3643 | 0.00482 | -0.0515 | 75.5809
1 | 0.4205 | 0.00487 | -0.0519 | 86.345
1.5 | 0.4759 | 0.00482 | -0.0523 | 98.7344
2 | 0.5267 | 0.00373 | -0.0525 | 141.2064
2.5 | 0.5793 | 0.00413 | -0.0525 | 140.2663
3 | 0.6323 | 0.00451 | -0.0525 | 140.1996
3.5 | 0.6843 | 0.00508 | -0.0524 | 134.7047
4 | 0.7356 | 0.00571 | -0.0522 | 128.8266
4.5 | 0.7865 | 0.00635 | -0.0518 | 123.8583
5 | 0.8398 | 0.00665 | -0.0519 | 126.2857
5.5 | 0.8929 | 0.00696 | -0.0519 | 128.2902
6 | 0.9459 | 0.00722 | -0.052 | 131.0111
6.5 | 0.9979 | 0.00755 | -0.0518 | 132.1722
7 | 1.0494 | 0.00785 | -0.0516 | 133.6815
7.5 | 1.0985 | 0.00824 | -0.0509 | 133.3131
8 | 1.1444 | 0.00869 | -0.0496 | 131.6916
9 | 1.2491 | 0.00972 | -0.0502 | 128.5082
9.5 | 1.2965 | 0.01027 | -0.0494 | 126.2415
10 | 1.3397 | 0.01108 | -0.048 | 120.9116
10.5 | 1.3815 | 0.01189 | -0.0463 | 116.1901
11 | 1.4188 | 0.0129 | -0.0439 | 109.9845
11.5 | 1.4522 | 0.014 | -0.0409 | 103.7286
12 | 1.4729 | 0.01507 | -0.0354 | 97.7372
12.5 | 1.491 | 0.01647 | -0.0301 | 90.5282
13 | 1.5077 | 0.01819 | -0.0252 | 82.8862
13.5 | 1.5182 | 0.0205 | -0.0201 | 74.0585
14 | 1.5274 | 0.02309 | -0.0156 | 66.1498
14.5 | 1.5323 | 0.02618 | -0.0113 | 58.5294
15 | 1.5351 | 0.02969 | -0.0076 | 51.7043
15.5 | 1.5426 | 0.033 | -0.0051 | 46.7455
17.5 | 1.4656 | 0.06311 | -0.0032 | 23.2229
18 | 1.4513 | 0.07245 | -0.0068 | 20.0317
18.5 | 1.4804 | 0.07507 | -0.0082 | 19.7203

## 107. Re 10M Mach 0.10 (1)
BIGFOIL.COM POLAR EXPORT
NACA66-509 a=0.2
NACA66-509 a=0.2 |  |  |  | Cl Max: | 1.096 | at alpha= | 8.5 | deg
JavaFoil+Calcfoil stall+Eppler ext transition |  |  |  | L/D Max: | 165.735 | at alpha= | 4 | deg
Re: | 10000000 |  |  | Cd Min: | 0.00432 | at alpha= | 1.5 | deg
Mach: | 0.1 |  |  | Cl=0 at alpha= | -2.614 | deg
|  |  |  | @ Cl=0.1, Cd= | 0.0053653
|  |  |  | @ Cl=0.4, Cd= | 0.0054656
|  |  |  | @ Cl=0.6, Cd= | 0.06847
alpha (deg) | Cl | Cd | Cm | Cl/Cd
-14.5 | -0.199 | 0.10134 | -0.014 | -1.968
-14 | -0.215 | 0.09571 | -0.014 | -2.245
-13.5 | -0.231 | 0.09057 | -0.015 | -2.551
-13 | -0.248 | 0.08604 | -0.015 | -2.879
-12.5 | -0.265 | 0.08166 | -0.015 | -3.242
-12 | -0.282 | 0.07694 | -0.015 | -3.661
-11.5 | -0.298 | 0.07315 | -0.015 | -4.079
-11 | -0.314 | 0.06878 | -0.016 | -4.567
-10.5 | -0.328 | 0.06566 | -0.016 | -5.001
-10 | -0.341 | 0.06174 | -0.016 | -5.516
-9.5 | -0.345 | 0.0581 | -0.016 | -5.933
-9 | -0.345 | 0.05476 | -0.016 | -6.3
-8.5 | -0.342 | 0.05175 | -0.016 | -6.6
-8 | -0.334 | 0.04864 | -0.017 | -6.873
-7.5 | -0.323 | 0.04602 | -0.017 | -7.014
-7 | -0.307 | 0.04323 | -0.017 | -7.096
-6.5 | -0.286 | 0.04095 | -0.018 | -6.988
-6 | -0.261 | 0.03902 | -0.018 | -6.688
-5.5 | -0.232 | 0.03676 | -0.019 | -6.305
-5 | -0.199 | 0.03458 | -0.02 | -5.748
-4.5 | -0.201 | 0.00583 | -0.04 | -34.433
-4 | -0.151 | 0.00559 | -0.041 | -27.039
-3.5 | -0.099 | 0.00551 | -0.041 | -17.901
-3 | -0.044 | 0.00548 | -0.042 | -7.975
-2.5 | 0.013 | 0.0054 | -0.042 | 2.4
-2 | 0.071 | 0.00538 | -0.043 | 13.17
-1.5 | 0.13 | 0.00535 | -0.044 | 24.214
-1 | 0.189 | 0.00538 | -0.044 | 35.026
-0.5 | 0.248 | 0.00538 | -0.045 | 46.056
0 | 0.307 | 0.00539 | -0.046 | 56.834
0.5 | 0.365 | 0.00543 | -0.046 | 67.297
1 | 0.424 | 0.00549 | -0.047 | 77.192
1.5 | 0.482 | 0.00432 | -0.048 | 111.727
2 | 0.54 | 0.00448 | -0.048 | 120.683
2.5 | 0.599 | 0.00463 | -0.049 | 129.344
3 | 0.657 | 0.00476 | -0.05 | 138.033
3.5 | 0.714 | 0.00448 | -0.05 | 159.319
4 | 0.77 | 0.00464 | -0.051 | 165.735
4.5 | 0.824 | 0.00593 | -0.052 | 138.89
5 | 0.877 | 0.00613 | -0.052 | 143.176
5.5 | 0.927 | 0.00795 | -0.053 | 116.633
6 | 0.974 | 0.00832 | -0.054 | 117.055
6.5 | 1.017 | 0.00868 | -0.054 | 117.191
7 | 1.054 | 0.00914 | -0.055 | 115.306
7.5 | 1.078 | 0.00962 | -0.056 | 112.02
8 | 1.092 | 0.01008 | -0.056 | 108.315
8.5 | 1.096 | 0.01065 | -0.057 | 102.844
9 | 1.088 | 0.01132 | -0.058 | 96.135
9.5 | 1.07 | 0.01193 | -0.058 | 89.747
10 | 1.041 | 0.01271 | -0.059 | 81.911
10.5 | 1.004 | 0.01343 | -0.059 | 74.778
11 | 0.957 | 0.01465 | -0.06 | 65.333
11.5 | 0.904 | 0.01593 | -0.06 | 56.712
12 | 0.844 | 0.01774 | -0.06 | 47.609
12.5 | 0.79 | 0.01833 | -0.061 | 43.119
13 | 0.729 | 0.02081 | -0.061 | 35.024
13.5 | 0.592 | 0.06847 | -0.047 | 8.65

## 108. Re 10M Mach 0.10 (2)
BIGFOIL.COM POLAR EXPORT
NACA66-509 a=0.2
NACA66-509 a=0.2 |  |  |  | Cl Max: | 1.5081 | at alpha= | 14 | deg
XFOIL ncrit=9 |  |  |  | L/D Max: | 142.011 | at alpha= | 2 | deg
Re: | 10000000 |  |  | Cd Min: | 0.09452 | at alpha= | 18.5 | deg
Mach: | 0.1 |  |  | Cl=0 at alpha= | -2.7249 | deg
|  |  |  | @ Cl=0.1, Cd= | 0.0047959
|  |  |  | @ Cl=0.4, Cd= | 0.0048537
|  |  |  | @ Cl=0.6, Cd= | 0.0042566
alpha (deg) | Cl | Cd | Cm | Cl/Cd
-10.5 | -0.8208 | 0.02152 | -0.0518 | -38.1413
-10 | -0.7648 | 0.02178 | -0.0518 | -35.1148
-9.5 | -0.7088 | 0.0223 | -0.0518 | -31.7848
-9 | -0.6474 | 0.02443 | -0.0524 | -26.5002
-8.5 | -0.5967 | 0.02359 | -0.0523 | -25.2946
-8 | -0.5447 | 0.02302 | -0.0523 | -23.662
-7.5 | -0.4869 | 0.02431 | -0.0529 | -20.0288
-7 | -0.4332 | 0.02421 | -0.0533 | -17.8934
-6.5 | -0.4251 | 0.00736 | -0.0474 | -57.7582
-6 | -0.371 | 0.00654 | -0.0471 | -56.7278
-5.5 | -0.3142 | 0.00635 | -0.0474 | -49.4803
-5 | -0.2571 | 0.00623 | -0.0477 | -41.2681
-4.5 | -0.1998 | 0.00616 | -0.0481 | -32.4351
-4 | -0.1425 | 0.00605 | -0.0485 | -23.5537
-3.5 | -0.0874 | 0.00547 | -0.0485 | -15.9781
-3 | -0.0312 | 0.00511 | -0.0487 | -6.1057
-2.5 | 0.0255 | 0.00487 | -0.049 | 5.2361
-2 | 0.0828 | 0.00482 | -0.0495 | 17.1784
-1.5 | 0.1398 | 0.00474 | -0.05 | 29.4937
-1 | 0.1965 | 0.00467 | -0.0503 | 42.0771
0 | 0.3098 | 0.00475 | -0.0513 | 65.2211
0.5 | 0.3665 | 0.00483 | -0.0518 | 75.8799
1 | 0.423 | 0.00487 | -0.0522 | 86.8583
1.5 | 0.4787 | 0.00483 | -0.0526 | 99.1097
2 | 0.5297 | 0.00373 | -0.0528 | 142.0107
2.5 | 0.5827 | 0.00413 | -0.0528 | 141.0896
3 | 0.636 | 0.00452 | -0.0528 | 140.708
3.5 | 0.6882 | 0.00509 | -0.0527 | 135.2063
4 | 0.7398 | 0.00573 | -0.0524 | 129.1099
4.5 | 0.7908 | 0.00638 | -0.052 | 123.9498
5 | 0.8446 | 0.00668 | -0.052 | 126.4371
5.5 | 0.8979 | 0.00698 | -0.052 | 128.639
6 | 0.9513 | 0.00726 | -0.052 | 131.0331
6.5 | 1.0036 | 0.00759 | -0.0518 | 132.2266
7 | 1.0554 | 0.0079 | -0.0515 | 133.5949
7.5 | 1.1048 | 0.0083 | -0.0508 | 133.1084
8 | 1.1507 | 0.00878 | -0.0493 | 131.0592
8.5 | 1.207 | 0.00934 | -0.0502 | 129.2291
9 | 1.2564 | 0.00981 | -0.0497 | 128.0734
9.5 | 1.3024 | 0.0105 | -0.0485 | 124.0381
10 | 1.3463 | 0.01127 | -0.047 | 119.4587
10.5 | 1.3875 | 0.01214 | -0.045 | 114.2916
11 | 1.4229 | 0.01326 | -0.0421 | 107.3077
11.5 | 1.4495 | 0.01443 | -0.0375 | 100.4505
12 | 1.4684 | 0.01567 | -0.0318 | 93.7077
12.5 | 1.4849 | 0.01735 | -0.0264 | 85.585
13 | 1.4998 | 0.01935 | -0.0214 | 77.509
13.5 | 1.5054 | 0.02219 | -0.016 | 67.8414
14 | 1.5081 | 0.02548 | -0.0111 | 59.1876
14.5 | 1.5059 | 0.02943 | -0.0067 | 51.1689
15 | 1.5007 | 0.03395 | -0.0031 | 44.2032
16 | 1.4595 | 0.04768 | 0.001 | 30.6103
16.5 | 1.4483 | 0.05484 | 0.0004 | 26.4096
17.5 | 1.4186 | 0.07297 | -0.0058 | 19.4409
18 | 1.379 | 0.08792 | -0.0132 | 15.6847
18.5 | 1.3892 | 0.09452 | -0.0168 | 14.6974

## 109. Re 10M Mach 0.25 (1)
BIGFOIL.COM POLAR EXPORT
NACA66-509 a=0.2
NACA66-509 a=0.2 |  |  |  | Cl Max: | 1.085 | at alpha= | 8 | deg
JavaFoil+Calcfoil stall+Eppler ext transition |  |  |  | L/D Max: | 168.433 | at alpha= | 4 | deg
Re: | 10000000 |  |  | Cd Min: | 0.00434 | at alpha= | 2.5 | deg
Mach: | 0.25 |  |  | Cl=0 at alpha= | -2.6121 | deg
|  |  |  | @ Cl=0.1, Cd= | 0.00539
|  |  |  | @ Cl=0.4, Cd= | 0.0868
|  |  |  | @ Cl=0.6, Cd= | 0.0868
alpha (deg) | Cl | Cd | Cm | Cl/Cd
-12.5 | -0.056 | 0.08043 | -0.016 | -0.698
-12 | -0.053 | 0.07682 | -0.016 | -0.694
-11.5 | -0.05 | 0.07255 | -0.016 | -0.696
-11 | -0.048 | 0.07121 | -0.016 | -0.669
-10.5 | -0.123 | 0.06736 | -0.016 | -1.831
-10 | -0.176 | 0.06196 | -0.017 | -2.843
-9.5 | -0.21 | 0.05803 | -0.017 | -3.618
-9 | -0.236 | 0.05469 | -0.017 | -4.32
-8.5 | -0.256 | 0.05192 | -0.017 | -4.934
-8 | -0.269 | 0.04927 | -0.017 | -5.465
-7.5 | -0.275 | 0.04635 | -0.017 | -5.939
-7 | -0.274 | 0.04398 | -0.018 | -6.225
-6.5 | -0.265 | 0.04151 | -0.018 | -6.381
-6 | -0.249 | 0.03963 | -0.018 | -6.271
-5.5 | -0.225 | 0.0374 | -0.018 | -6.027
-5 | -0.196 | 0.0354 | -0.019 | -5.545
-4.5 | -0.163 | 0.03191 | -0.023 | -5.106
-4 | -0.153 | 0.00557 | -0.042 | -27.39
-3.5 | -0.1 | 0.00558 | -0.042 | -17.952
-3 | -0.045 | 0.0055 | -0.043 | -8.107
-2.5 | 0.013 | 0.00544 | -0.044 | 2.441
-2 | 0.073 | 0.00539 | -0.044 | 13.492
-1.5 | 0.133 | 0.00539 | -0.045 | 24.664
-1 | 0.194 | 0.00537 | -0.046 | 36.027
-0.5 | 0.254 | 0.00539 | -0.046 | 47.151
0 | 0.315 | 0.00542 | -0.047 | 58.105
0.5 | 0.375 | 0.00546 | -0.048 | 68.72
1 | 0.435 | 0.0055 | -0.048 | 79.217
1.5 | 0.495 | 0.00439 | -0.049 | 112.963
2 | 0.555 | 0.00456 | -0.05 | 121.745
2.5 | 0.615 | 0.00434 | -0.05 | 141.66
3 | 0.675 | 0.00445 | -0.051 | 151.676
3.5 | 0.733 | 0.00454 | -0.052 | 161.278
4 | 0.79 | 0.00469 | -0.052 | 168.433
4.5 | 0.845 | 0.00752 | -0.053 | 112.454
5 | 0.9 | 0.00785 | -0.054 | 114.634
5.5 | 0.949 | 0.00823 | -0.054 | 115.384
6 | 0.995 | 0.00858 | -0.055 | 116.005
6.5 | 1.036 | 0.00905 | -0.056 | 114.525
7 | 1.069 | 0.00952 | -0.057 | 112.214
7.5 | 1.084 | 0.01007 | -0.057 | 107.66
8 | 1.085 | 0.01067 | -0.058 | 101.671
8.5 | 1.069 | 0.01139 | -0.058 | 93.794
9 | 1.034 | 0.01215 | -0.059 | 85.12
9.5 | 0.981 | 0.01299 | -0.06 | 75.571
10 | 0.911 | 0.01386 | -0.06 | 65.694
10.5 | 0.823 | 0.01493 | -0.061 | 55.126
11 | 0.722 | 0.01637 | -0.061 | 44.096
11.5 | 0.611 | 0.01797 | -0.061 | 34.008
12 | 0.416 | 0.07769 | -0.033 | 5.354
12.5 | 0.313 | 0.08299 | -0.033 | 3.77
13 | 0.188 | 0.0868 | -0.034 | 2.16

## 110. Re 10M Mach 0.25 (2)
BIGFOIL.COM POLAR EXPORT
NACA66-509 a=0.2
NACA66-509 a=0.2 |  |  |  | Cl Max: | 1.4604 | at alpha= | 12.5 | deg
XFOIL ncrit=9 |  |  |  | L/D Max: | 146.044 | at alpha= | 2.5 | deg
Re: | 10000000 |  |  | Cd Min: | 0.24569 | at alpha= | -20 | deg
Mach: | 0.25 |  |  | Cl=0 at alpha= | -2.7249 | deg
|  |  |  | @ Cl=0.1, Cd= | 0.0048142
|  |  |  | @ Cl=0.4, Cd= | 0.0048721
|  |  |  | @ Cl=0.6, Cd= | 0.0041088
alpha (deg) | Cl | Cd | Cm | Cl/Cd
-20 | -0.675 | 0.24569 | 0.0425 | -2.7474
-19.5 | -0.6573 | 0.23821 | 0.038 | -2.7593
-19 | -0.6389 | 0.23102 | 0.0335 | -2.7656
-18.5 | -0.6214 | 0.22269 | 0.0292 | -2.7904
-18 | -0.6019 | 0.21691 | 0.0249 | -2.7749
-17.5 | -0.5827 | 0.21061 | 0.0206 | -2.7667
-17 | -0.5631 | 0.20392 | 0.0165 | -2.7614
-16.5 | -0.5445 | 0.19678 | 0.0124 | -2.767
-15.5 | -0.5054 | 0.18212 | 0.0032 | -2.7751
-14.5 | -0.4729 | 0.16805 | -0.0039 | -2.814
-14 | -0.4562 | 0.16077 | -0.0078 | -2.8376
-13.5 | -0.4399 | 0.15332 | -0.0117 | -2.8692
-12.5 | -0.4135 | 0.13716 | -0.0198 | -3.0147
-12 | -0.4082 | 0.12637 | -0.0242 | -3.2302
-11.5 | -0.3951 | 0.11902 | -0.0278 | -3.3196
-11 | -0.3826 | 0.11182 | -0.0315 | -3.4216
-10.5 | -0.3747 | 0.10384 | -0.0353 | -3.6084
-10 | -0.3516 | 0.10014 | -0.0381 | -3.5111
-9.5 | -0.3426 | 0.09307 | -0.0414 | -3.6811
-9 | -0.3229 | 0.08846 | -0.044 | -3.6502
-8.5 | -0.3245 | 0.08075 | -0.0475 | -4.0186
-8 | -0.3491 | 0.07225 | -0.0514 | -4.8318
-7.5 | -0.4006 | 0.05417 | -0.0581 | -7.3952
-7 | -0.3768 | 0.04735 | -0.0595 | -7.9578
-6.5 | -0.3436 | 0.04173 | -0.0601 | -8.2339
-6 | -0.3849 | 0.00807 | -0.052 | -47.6952
-5.5 | -0.3287 | 0.00673 | -0.0511 | -48.841
-5 | -0.2688 | 0.00644 | -0.0509 | -41.7391
-4.5 | -0.2085 | 0.00629 | -0.0509 | -33.1479
-4 | -0.1482 | 0.00622 | -0.0511 | -23.8264
-3.5 | -0.0898 | 0.00579 | -0.051 | -15.5095
-3 | -0.0323 | 0.00522 | -0.0508 | -6.1877
-2.5 | 0.0264 | 0.00492 | -0.0509 | 5.3659
-2 | 0.0857 | 0.00483 | -0.0513 | 17.7433
-1 | 0.2032 | 0.0047 | -0.052 | 43.234
0 | 0.3201 | 0.00477 | -0.0529 | 67.1069
0.5 | 0.3785 | 0.00485 | -0.0534 | 78.0412
1 | 0.4368 | 0.00491 | -0.0539 | 88.9613
1.5 | 0.4943 | 0.00487 | -0.0543 | 101.499
2 | 0.5468 | 0.00376 | -0.0544 | 145.4255
2.5 | 0.6017 | 0.00412 | -0.0543 | 146.0437
3 | 0.6563 | 0.00456 | -0.0543 | 143.9254
3.5 | 0.7097 | 0.00517 | -0.054 | 137.2727
4 | 0.7619 | 0.00589 | -0.0534 | 129.3548
4.5 | 0.8147 | 0.00651 | -0.0529 | 125.1459
5 | 0.8703 | 0.00682 | -0.0527 | 127.61
5.5 | 0.9258 | 0.00713 | -0.0525 | 129.8457
6 | 0.9806 | 0.00747 | -0.0522 | 131.2718
6.5 | 1.0352 | 0.0078 | -0.0517 | 132.7179
7 | 1.0879 | 0.00821 | -0.0508 | 132.5091
7.5 | 1.1377 | 0.00869 | -0.0493 | 130.9206
8.5 | 1.2449 | 0.0098 | -0.0479 | 127.0306
9 | 1.2931 | 0.0105 | -0.0461 | 123.1524
9.5 | 1.3376 | 0.01139 | -0.0435 | 117.4363
10 | 1.3777 | 0.01242 | -0.0402 | 110.9259
10.5 | 1.4066 | 0.01357 | -0.0349 | 103.6551
11 | 1.421 | 0.01521 | -0.0275 | 93.4254
11.5 | 1.4375 | 0.01719 | -0.0212 | 83.6242
12 | 1.4532 | 0.01948 | -0.0156 | 74.5996
12.5 | 1.4604 | 0.02262 | -0.0098 | 64.5623
13 | 1.4514 | 0.02735 | -0.0035 | 53.0676
13.5 | 1.4309 | 0.03345 | 0.0018 | 42.7773
14 | 1.4025 | 0.04089 | 0.0054 | 34.2993
14.5 | 1.3759 | 0.04903 | 0.0066 | 28.0624
15 | 1.3279 | 0.06129 | 0.0043 | 21.6659
15.5 | 1.2861 | 0.07496 | -0.0015 | 17.1572
16 | 1.2506 | 0.08982 | -0.0098 | 13.9234
16.5 | 1.2046 | 0.10875 | -0.0217 | 11.0768
17 | 1.1797 | 0.12503 | -0.032 | 9.4353
17.5 | 1.1455 | 0.1449 | -0.044 | 7.9055

## 111. Re 10M Mach 0.50 (1)
BIGFOIL.COM POLAR EXPORT
NACA66-509 a=0.2
NACA66-509 a=0.2 |  |  |  | Cl Max: | 1.202 | at alpha= | 19 | deg
JavaFoil+Calcfoil stall+Eppler ext transition |  |  |  | L/D Max: | 159.687 | at alpha= | 3 | deg
Re: | 10000000 |  |  | Cd Min: | 0.00423 | at alpha= | 1.5 | deg
Mach: | 0.5 |  |  | Cl=0 at alpha= | -2.6346 | deg
|  |  |  | @ Cl=0.1, Cd= | 0.0054971
|  |  |  | @ Cl=0.4, Cd= | 0.0055773
|  |  |  | @ Cl=0.6, Cd= | 0.0043422
alpha (deg) | Cl | Cd | Cm | Cl/Cd
-20 | -0.929 | 0.14171 | -0.017 | -6.555
-19.5 | -0.902 | 0.14977 | -0.017 | -6.023
-19 | -0.877 | 0.13915 | -0.018 | -6.301
-18.5 | -0.85 | 0.1341 | -0.018 | -6.335
-18 | -0.823 | 0.12591 | -0.018 | -6.538
-17.5 | -0.798 | 0.1187 | -0.018 | -6.719
-17 | -0.772 | 0.11228 | -0.018 | -6.876
-16.5 | -0.747 | 0.10521 | -0.019 | -7.096
-16 | -0.717 | 0.11154 | -0.018 | -6.428
-15.5 | -0.69 | 0.10824 | -0.018 | -6.372
-15 | -0.664 | 0.10068 | -0.018 | -6.591
-14.5 | -0.639 | 0.09155 | -0.019 | -6.979
-14 | -0.614 | 0.08494 | -0.02 | -7.228
-13.5 | -0.589 | 0.07814 | -0.021 | -7.539
-13 | -0.565 | 0.07059 | -0.023 | -8.011
-12.5 | -0.544 | 0.06138 | -0.025 | -8.866
-12 | -0.503 | 0.07819 | -0.019 | -6.432
-11.5 | -0.476 | 0.07549 | -0.019 | -6.305
-11 | -0.45 | 0.06905 | -0.019 | -6.51
-10.5 | -0.423 | 0.06338 | -0.02 | -6.682
-10 | -0.397 | 0.05847 | -0.021 | -6.795
-9.5 | -0.371 | 0.05475 | -0.022 | -6.773
-9 | -0.346 | 0.0494 | -0.024 | -7
-8.5 | -0.391 | 0.00688 | -0.041 | -56.788
-8 | -0.289 | 0.05056 | -0.02 | -5.71
-7.5 | -0.262 | 0.04808 | -0.02 | -5.442
-7 | -0.235 | 0.04506 | -0.02 | -5.212
-6.5 | -0.208 | 0.0417 | -0.021 | -4.996
-6 | -0.182 | 0.03881 | -0.022 | -4.68
-5.5 | -0.155 | 0.03584 | -0.023 | -4.329
-5 | -0.128 | 0.03669 | -0.021 | -3.481
-4.5 | -0.101 | 0.03508 | -0.021 | -2.876
-4 | -0.074 | 0.03335 | -0.021 | -2.224
-3.5 | -0.077 | 0.03193 | -0.022 | -2.417
-3 | -0.038 | 0.03046 | -0.022 | -1.236
-2.5 | 0.014 | 0.00559 | -0.049 | 2.575
-2 | 0.08 | 0.0055 | -0.049 | 14.563
-1.5 | 0.148 | 0.00549 | -0.05 | 26.886
-1 | 0.216 | 0.00545 | -0.051 | 39.613
-0.5 | 0.284 | 0.0055 | -0.052 | 51.597
0 | 0.352 | 0.00552 | -0.052 | 63.746
0.5 | 0.419 | 0.0056 | -0.053 | 74.83
1 | 0.486 | 0.0053 | -0.054 | 91.73
1.5 | 0.553 | 0.00423 | -0.055 | 130.789
2 | 0.62 | 0.00439 | -0.055 | 141.281
2.5 | 0.686 | 0.00453 | -0.056 | 151.489
3 | 0.752 | 0.00471 | -0.057 | 159.687
3.5 | 0.817 | 0.00599 | -0.058 | 136.302
4 | 0.879 | 0.0063 | -0.058 | 139.459
4.5 | 0.937 | 0.00847 | -0.059 | 110.601
5 | 0.992 | 0.00896 | -0.06 | 110.673
5.5 | 1.036 | 0.00954 | -0.061 | 108.605
6 | 1.065 | 0.01017 | -0.061 | 104.717
6.5 | 1.068 | 0.01102 | -0.062 | 96.87
7 | 0.989 | 0.01216 | -0.063 | 81.346
7.5 | 0.653 | 0.01305 | -0.063 | 50.078
8 | 0.561 | 0.05105 | -0.031 | 10.982
8.5 | 0.715 | 0.01413 | -0.065 | 50.581
9 | 0.743 | 0.01548 | -0.065 | 48.02
9.5 | 0.638 | 0.06187 | -0.033 | 10.316
10 | 0.803 | 0.01664 | -0.067 | 48.284
10.5 | 0.831 | 0.01832 | -0.067 | 45.345
11 | 0.856 | 0.02063 | -0.068 | 41.469
11.5 | 0.774 | 0.06069 | -0.052 | 12.744
12 | 0.916 | 0.02163 | -0.069 | 42.341
12.5 | 0.941 | 0.02408 | -0.069 | 39.056
13 | 0.957 | 0.02933 | -0.069 | 32.613
13.5 | 0.878 | 0.07606 | -0.054 | 11.546
14 | 1.013 | 0.03104 | -0.07 | 32.652
14.5 | 0.993 | 0.05004 | -0.066 | 19.837
15 | 0.979 | 0.07397 | -0.061 | 13.235
15.5 | 0.996 | 0.08407 | -0.06 | 11.85
16 | 0.976 | 0.11278 | -0.047 | 8.652
16.5 | 1.085 | 0.06751 | -0.067 | 16.074
17 | 1.07 | 0.0972 | -0.061 | 11.012
17.5 | 1.066 | 0.12537 | -0.054 | 8.499
18 | 1.118 | 0.10253 | -0.062 | 10.906
18.5 | 1.184 | 0.08278 | -0.069 | 14.299
19 | 1.202 | 0.09194 | -0.068 | 13.077
19.5 | 1.167 | 0.1434 | -0.057 | 8.136
20 | 1.201 | 0.13934 | -0.06 | 8.616

## 112. Re 10M Mach 0.50 (2)
BIGFOIL.COM POLAR EXPORT
NACA66-509 a=0.2
NACA66-509 a=0.2 |  |  |  | Cl Max: | 1.2391 | at alpha= | 7.5 | deg
XFOIL ncrit=9 |  |  |  | L/D Max: | 162.536 | at alpha= | 2.5 | deg
Re: | 10000000 |  |  | Cd Min: | 0.26666 | at alpha= | -20 | deg
Mach: | 0.5 |  |  | Cl=0 at alpha= | -2.7844 | deg
|  |  |  | @ Cl=0.1, Cd= | 0.0050082
|  |  |  | @ Cl=0.4, Cd= | 0.0049354
|  |  |  | @ Cl=0.6, Cd= | 0.0043988
alpha (deg) | Cl | Cd | Cm | Cl/Cd
-20 | -0.7363 | 0.26666 | 0.0531 | -2.7612
-19.5 | -0.7135 | 0.2582 | 0.0478 | -2.7634
-19 | -0.6911 | 0.24993 | 0.0424 | -2.7652
-18.5 | -0.6683 | 0.24155 | 0.0372 | -2.7667
-18 | -0.6458 | 0.23216 | 0.0321 | -2.7817
-17 | -0.6013 | 0.21808 | 0.023 | -2.7572
-16.5 | -0.5781 | 0.21013 | 0.0182 | -2.7512
-16 | -0.556 | 0.20224 | 0.0137 | -2.7492
-15.5 | -0.5338 | 0.19426 | 0.009 | -2.7479
-15 | -0.5118 | 0.18627 | 0.0043 | -2.7476
-14.5 | -0.49 | 0.17841 | -0.0004 | -2.7465
-13.5 | -0.4474 | 0.16245 | -0.0096 | -2.7541
-13 | -0.4274 | 0.15445 | -0.0141 | -2.7672
-12.5 | -0.4095 | 0.14613 | -0.0187 | -2.8023
-12 | -0.3907 | 0.13818 | -0.0231 | -2.8275
-11.5 | -0.3737 | 0.12986 | -0.0275 | -2.8777
-11 | -0.3579 | 0.12151 | -0.0318 | -2.9454
-10.5 | -0.3426 | 0.1135 | -0.0361 | -3.0185
-10 | -0.3256 | 0.10635 | -0.04 | -3.0616
-9.5 | -0.3094 | 0.09939 | -0.0439 | -3.113
-9 | -0.2897 | 0.09362 | -0.0473 | -3.0944
-8.5 | -0.277 | 0.08655 | -0.051 | -3.2005
-8 | -0.2686 | 0.07925 | -0.0546 | -3.3893
-7.5 | -0.2601 | 0.07268 | -0.058 | -3.5787
-7 | -0.2599 | 0.06622 | -0.0616 | -3.9248
-6 | -0.257 | 0.05214 | -0.0681 | -4.929
-5.5 | -0.238 | 0.044 | -0.0703 | -5.4091
-5 | -0.2079 | 0.0362 | -0.071 | -5.7431
-4.5 | -0.167 | 0.02979 | -0.0704 | -5.6059
-4 | -0.1207 | 0.02375 | -0.0689 | -5.0821
-3.5 | -0.0748 | 0.01625 | -0.0658 | -4.6031
-3 | -0.0241 | 0.00951 | -0.0629 | -2.5342
-2.5 | 0.0318 | 0.0055 | -0.0607 | 5.7818
-2 | 0.0991 | 0.00501 | -0.06 | 19.7804
-1.5 | 0.1671 | 0.00487 | -0.0598 | 34.3121
-1 | 0.2338 | 0.00484 | -0.0598 | 48.3058
-0.5 | 0.3003 | 0.00485 | -0.06 | 61.9175
0 | 0.3666 | 0.0049 | -0.0603 | 74.8163
0.5 | 0.4327 | 0.00497 | -0.0607 | 87.0624
1 | 0.4987 | 0.00505 | -0.0611 | 98.7525
1.5 | 0.5643 | 0.00508 | -0.0615 | 111.0827
2 | 0.623 | 0.00396 | -0.0613 | 157.3232
2.5 | 0.6859 | 0.00422 | -0.0611 | 162.5355
3 | 0.7464 | 0.00477 | -0.0604 | 156.478
3.5 | 0.8034 | 0.00557 | -0.059 | 144.237
4 | 0.8561 | 0.00661 | -0.0566 | 129.5159
4.5 | 0.9167 | 0.00714 | -0.0552 | 128.3894
5 | 0.9792 | 0.00755 | -0.0538 | 129.6954
5.5 | 1.0422 | 0.00792 | -0.0521 | 131.5909
6 | 1.103 | 0.0084 | -0.0496 | 131.3095
6.5 | 1.1603 | 0.00895 | -0.0461 | 129.6425
7 | 1.2102 | 0.00965 | -0.0407 | 125.4093
7.5 | 1.2391 | 0.01122 | -0.0318 | 110.4367
8 | 1.2257 | 0.01455 | -0.0184 | 84.2405
8.5 | 1.2128 | 0.01966 | -0.0074 | 61.6887
9 | 1.2013 | 0.02622 | 0.0012 | 45.8162
9.5 | 1.1715 | 0.03372 | 0.0081 | 34.742
10 | 1.1358 | 0.04206 | 0.0119 | 27.0043
10.5 | 1.1027 | 0.0513 | 0.0119 | 21.4951
11 | 1.0609 | 0.06353 | 0.0075 | 16.6992
11.5 | 1.0288 | 0.07693 | -0.0003 | 13.3732
12 | 1.0022 | 0.09164 | -0.0102 | 10.9363
12.5 | 0.9795 | 0.10759 | -0.021 | 9.104

## 113. Re 12M Mach 0.00 (1)
BIGFOIL.COM POLAR EXPORT
NACA66-509 a=0.2
NACA66-509 a=0.2 |  |  |  | Cl Max: | 1.099 | at alpha= | 8.5 | deg
JavaFoil+Calcfoil stall+Eppler ext transition |  |  |  | L/D Max: | 168.305 | at alpha= | 4 | deg
Re: | 12000000 |  |  | Cd Min: | 0.00432 | at alpha= | 1.5 | deg
Mach: | 0 |  |  | Cl=0 at alpha= | -2.614 | deg
|  |  |  | @ Cl=0.1, Cd= | 0.00534
|  |  |  | @ Cl=0.4, Cd= | 0.0054224
|  |  |  | @ Cl=0.6, Cd= | 0.0045977
alpha (deg) | Cl | Cd | Cm | Cl/Cd
-14.5 | -0.238 | 0.09944 | -0.014 | -2.391
-14 | -0.252 | 0.0948 | -0.015 | -2.657
-13.5 | -0.266 | 0.08928 | -0.015 | -2.984
-13 | -0.281 | 0.08449 | -0.015 | -3.329
-12.5 | -0.296 | 0.08121 | -0.015 | -3.646
-12 | -0.311 | 0.07688 | -0.015 | -4.043
-11.5 | -0.325 | 0.07266 | -0.015 | -4.47
-11 | -0.338 | 0.06822 | -0.016 | -4.95
-10.5 | -0.349 | 0.06424 | -0.016 | -5.434
-10 | -0.358 | 0.061 | -0.016 | -5.87
-9.5 | -0.359 | 0.05757 | -0.016 | -6.243
-9 | -0.357 | 0.05409 | -0.016 | -6.602
-8.5 | -0.351 | 0.0512 | -0.017 | -6.864
-8 | -0.342 | 0.04838 | -0.017 | -7.066
-7.5 | -0.328 | 0.04563 | -0.017 | -7.196
-7 | -0.311 | 0.04292 | -0.018 | -7.239
-6.5 | -0.289 | 0.0406 | -0.018 | -7.111
-6 | -0.262 | 0.03867 | -0.018 | -6.788
-5.5 | -0.233 | 0.03648 | -0.019 | -6.378
-5 | -0.199 | 0.03415 | -0.02 | -5.832
-4.5 | -0.2 | 0.00581 | -0.04 | -34.484
-4 | -0.151 | 0.00555 | -0.04 | -27.15
-3.5 | -0.098 | 0.0055 | -0.041 | -17.882
-3 | -0.044 | 0.00543 | -0.042 | -8.02
-2.5 | 0.013 | 0.00538 | -0.042 | 2.399
-2 | 0.071 | 0.00536 | -0.043 | 13.17
-1.5 | 0.129 | 0.00532 | -0.043 | 24.243
-1 | 0.188 | 0.00533 | -0.044 | 35.234
-0.5 | 0.246 | 0.00534 | -0.045 | 46.107
0 | 0.305 | 0.00535 | -0.045 | 56.97
0.5 | 0.364 | 0.00541 | -0.046 | 67.195
1 | 0.422 | 0.00543 | -0.047 | 77.592
1.5 | 0.48 | 0.00432 | -0.047 | 111.137
2 | 0.538 | 0.00447 | -0.048 | 120.344
2.5 | 0.596 | 0.00459 | -0.049 | 129.692
3 | 0.653 | 0.0047 | -0.049 | 139.024
3.5 | 0.71 | 0.00483 | -0.05 | 146.908
4 | 0.766 | 0.00455 | -0.051 | 168.305
4.5 | 0.82 | 0.00576 | -0.051 | 142.449
5 | 0.873 | 0.00596 | -0.052 | 146.447
5.5 | 0.923 | 0.00615 | -0.053 | 150.097
6 | 0.97 | 0.00799 | -0.053 | 121.37
6.5 | 1.013 | 0.00839 | -0.054 | 120.83
7 | 1.051 | 0.00877 | -0.055 | 119.779
7.5 | 1.076 | 0.00924 | -0.056 | 116.501
8 | 1.093 | 0.00972 | -0.056 | 112.434
8.5 | 1.099 | 0.01024 | -0.057 | 107.3
9 | 1.095 | 0.01085 | -0.057 | 100.911
9.5 | 1.081 | 0.01142 | -0.058 | 94.69
10 | 1.058 | 0.01211 | -0.059 | 87.326
10.5 | 1.026 | 0.01284 | -0.059 | 79.903
11 | 0.986 | 0.01385 | -0.06 | 71.143
11.5 | 0.941 | 0.01453 | -0.06 | 64.769
12 | 0.888 | 0.01621 | -0.061 | 54.802
12.5 | 0.829 | 0.01892 | -0.06 | 43.804
13 | 0.785 | 0.01859 | -0.061 | 42.197
13.5 | 0.727 | 0.0217 | -0.061 | 33.493

## 114. Re 12M Mach 0.00 (2)
BIGFOIL.COM POLAR EXPORT
NACA66-509 a=0.2
NACA66-509 a=0.2 |  |  |  | Cl Max: | 1.6107 | at alpha= | 18.5 | deg
XFOIL ncrit=9 |  |  |  | L/D Max: | 138.989 | at alpha= | 3 | deg
Re: | 12000000 |  |  | Cd Min: | 0.10043 | at alpha= | 20 | deg
Mach: | 0 |  |  | Cl=0 at alpha= | -2.7197 | deg
|  |  |  | @ Cl=0.1, Cd= | 0.0046834
|  |  |  | @ Cl=0.4, Cd= | 0.0048123
|  |  |  | @ Cl=0.6, Cd= | 0.0043441
alpha (deg) | Cl | Cd | Cm | Cl/Cd
-11.5 | -0.9444 | 0.01566 | -0.0478 | -60.3065
-11 | -0.9064 | 0.01206 | -0.0463 | -75.1575
-10.5 | -0.8558 | 0.01104 | -0.0459 | -77.5181
-10 | -0.8035 | 0.0103 | -0.0458 | -78.0097
-9.5 | -0.7502 | 0.00972 | -0.0458 | -77.1811
-9 | -0.6966 | 0.00914 | -0.0457 | -76.2144
-8.5 | -0.6421 | 0.00875 | -0.0458 | -73.3829
-8 | -0.5872 | 0.0084 | -0.046 | -69.9048
-7 | -0.4779 | 0.00742 | -0.0462 | -64.407
-6.5 | -0.4231 | 0.00695 | -0.0463 | -60.8777
-6 | -0.3693 | 0.00619 | -0.0461 | -59.6607
-5.5 | -0.3132 | 0.006 | -0.0465 | -52.2
-5 | -0.2567 | 0.00586 | -0.0469 | -43.8055
-4.5 | -0.2 | 0.00574 | -0.0473 | -34.8432
-4 | -0.1433 | 0.00563 | -0.0477 | -25.4529
-3.5 | -0.087 | 0.00541 | -0.0481 | -16.0813
-3 | -0.0315 | 0.00499 | -0.0483 | -6.3126
-2.5 | 0.0247 | 0.00474 | -0.0485 | 5.211
-2 | 0.0815 | 0.00469 | -0.049 | 17.3774
-1 | 0.1943 | 0.00465 | -0.0499 | 41.7849
-0.5 | 0.2508 | 0.0047 | -0.0504 | 53.3617
0 | 0.3072 | 0.00471 | -0.0509 | 65.2229
0.5 | 0.3637 | 0.00478 | -0.0514 | 76.0879
1 | 0.4199 | 0.00483 | -0.0519 | 86.9358
1.5 | 0.4756 | 0.00484 | -0.0523 | 98.2645
2 | 0.5266 | 0.00381 | -0.0525 | 138.2152
2.5 | 0.5789 | 0.00421 | -0.0525 | 137.5059
3 | 0.6324 | 0.00455 | -0.0526 | 138.989
4 | 0.7361 | 0.00569 | -0.0523 | 129.3673
4.5 | 0.7882 | 0.0062 | -0.0522 | 127.129
5 | 0.8421 | 0.00648 | -0.0523 | 129.9537
5.5 | 0.8956 | 0.00676 | -0.0524 | 132.4852
6 | 0.9486 | 0.00705 | -0.0525 | 134.5532
6.5 | 1.0013 | 0.00734 | -0.0525 | 136.4169
7 | 1.053 | 0.00766 | -0.0523 | 137.4674
7.5 | 1.1035 | 0.00803 | -0.052 | 137.4222
8 | 1.1511 | 0.0085 | -0.051 | 135.4235
8.5 | 1.1978 | 0.00894 | -0.0499 | 133.9821
9 | 1.2533 | 0.00939 | -0.0509 | 133.4718
9.5 | 1.2989 | 0.01011 | -0.0498 | 128.4768
10 | 1.3432 | 0.01086 | -0.0485 | 123.6832
10.5 | 1.3846 | 0.01173 | -0.0468 | 118.0392
12 | 1.4808 | 0.01484 | -0.0367 | 99.7844
12.5 | 1.5041 | 0.01585 | -0.0321 | 94.8959
13 | 1.5031 | 0.01859 | -0.0244 | 80.8553
13.5 | 1.5098 | 0.02118 | -0.019 | 71.2842
14 | 1.5142 | 0.02415 | -0.014 | 62.6998
15 | 1.5159 | 0.03137 | -0.0059 | 48.3232
15.5 | 1.608 | 0.02741 | -0.0098 | 58.6647
16.5 | 1.5921 | 0.03685 | -0.003 | 43.2049
17 | 1.5811 | 0.04263 | -0.0013 | 37.0889
17.5 | 1.5967 | 0.046 | -0.0011 | 34.7109
18 | 1.5921 | 0.05208 | -0.0015 | 30.5703
18.5 | 1.6107 | 0.05567 | -0.0023 | 28.933
19 | 1.4009 | 0.09759 | -0.0195 | 14.355
19.5 | 1.4884 | 0.08919 | -0.0152 | 16.688
20 | 1.4723 | 0.10043 | -0.0213 | 14.66

## 115. Re 12M Mach 0.10 (1)
BIGFOIL.COM POLAR EXPORT
NACA66-509 a=0.2
NACA66-509 a=0.2 |  |  |  | Cl Max: | 1.097 | at alpha= | 8.5 | deg
JavaFoil+Calcfoil stall+Eppler ext transition |  |  |  | L/D Max: | 167.598 | at alpha= | 4 | deg
Re: | 12000000 |  |  | Cd Min: | 0.00434 | at alpha= | 1.5 | deg
Mach: | 0.1 |  |  | Cl=0 at alpha= | -2.614 | deg
|  |  |  | @ Cl=0.1, Cd= | 0.0053453
|  |  |  | @ Cl=0.4, Cd= | 0.0054215
|  |  |  | @ Cl=0.6, Cd= | 0.0045721
alpha (deg) | Cl | Cd | Cm | Cl/Cd
-14.5 | -0.199 | 0.1004 | -0.014 | -1.987
-14 | -0.215 | 0.09577 | -0.015 | -2.244
-13.5 | -0.231 | 0.08996 | -0.015 | -2.569
-13 | -0.248 | 0.0854 | -0.015 | -2.901
-12.5 | -0.265 | 0.08048 | -0.015 | -3.29
-12 | -0.282 | 0.0766 | -0.015 | -3.679
-11.5 | -0.298 | 0.07269 | -0.016 | -4.106
-11 | -0.314 | 0.06812 | -0.016 | -4.613
-10.5 | -0.328 | 0.06485 | -0.016 | -5.065
-10 | -0.341 | 0.06133 | -0.016 | -5.555
-9.5 | -0.345 | 0.05799 | -0.016 | -5.946
-9 | -0.345 | 0.05417 | -0.017 | -6.371
-8.5 | -0.342 | 0.05129 | -0.017 | -6.661
-8 | -0.334 | 0.04851 | -0.017 | -6.894
-7.5 | -0.323 | 0.04565 | -0.017 | -7.074
-7 | -0.307 | 0.04317 | -0.018 | -7.11
-6.5 | -0.286 | 0.04063 | -0.018 | -7.048
-6 | -0.261 | 0.03889 | -0.018 | -6.713
-5.5 | -0.232 | 0.03663 | -0.019 | -6.333
-5 | -0.199 | 0.03449 | -0.02 | -5.767
-4.5 | -0.201 | 0.00584 | -0.04 | -34.329
-4 | -0.151 | 0.00554 | -0.041 | -27.305
-3.5 | -0.099 | 0.00549 | -0.041 | -17.962
-3 | -0.044 | 0.00542 | -0.042 | -8.066
-2.5 | 0.013 | 0.00538 | -0.042 | 2.41
-2 | 0.071 | 0.00536 | -0.043 | 13.234
-1.5 | 0.13 | 0.00533 | -0.044 | 24.332
-1 | 0.189 | 0.00533 | -0.044 | 35.39
-0.5 | 0.248 | 0.00535 | -0.045 | 46.284
0 | 0.307 | 0.00536 | -0.046 | 57.187
0.5 | 0.365 | 0.00538 | -0.046 | 67.859
1 | 0.424 | 0.00545 | -0.047 | 77.77
1.5 | 0.482 | 0.00434 | -0.048 | 111.088
2 | 0.54 | 0.00445 | -0.048 | 121.424
2.5 | 0.599 | 0.00457 | -0.049 | 130.918
3 | 0.657 | 0.00469 | -0.05 | 140.171
3.5 | 0.714 | 0.00446 | -0.05 | 160.148
4 | 0.77 | 0.00459 | -0.051 | 167.598
4.5 | 0.824 | 0.00574 | -0.052 | 143.644
5 | 0.877 | 0.00595 | -0.052 | 147.498
5.5 | 0.927 | 0.0062 | -0.053 | 149.529
6 | 0.974 | 0.00804 | -0.054 | 121.148
6.5 | 1.017 | 0.00844 | -0.054 | 120.502
7 | 1.054 | 0.00887 | -0.055 | 118.815
7.5 | 1.078 | 0.00936 | -0.056 | 115.241
8 | 1.093 | 0.00981 | -0.056 | 111.405
8.5 | 1.097 | 0.01035 | -0.057 | 105.963
9 | 1.089 | 0.01098 | -0.058 | 99.23
9.5 | 1.071 | 0.01156 | -0.058 | 92.644
10 | 1.043 | 0.01232 | -0.059 | 84.634
10.5 | 1.005 | 0.01298 | -0.06 | 77.423
11 | 0.958 | 0.01413 | -0.06 | 67.851
11.5 | 0.906 | 0.01525 | -0.06 | 59.395
12 | 0.847 | 0.01686 | -0.061 | 50.264
12.5 | 0.794 | 0.0172 | -0.061 | 46.182
13 | 0.734 | 0.01926 | -0.062 | 38.088
13.5 | 0.669 | 0.0232 | -0.061 | 28.847

## 116. Re 12M Mach 0.10 (2)
BIGFOIL.COM POLAR EXPORT
NACA66-509 a=0.2
NACA66-509 a=0.2 |  |  |  | Cl Max: | 1.5846 | at alpha= | 15.5 | deg
XFOIL ncrit=9 |  |  |  | L/D Max: | 139.802 | at alpha= | 3 | deg
Re: | 12000000 |  |  | Cd Min: | 0.12229 | at alpha= | 19.5 | deg
Mach: | 0.1 |  |  | Cl=0 at alpha= | -2.7195 | deg
|  |  |  | @ Cl=0.1, Cd= | 0.0046837
|  |  |  | @ Cl=0.4, Cd= | 0.0048102
|  |  |  | @ Cl=0.6, Cd= | 0.0043286
alpha (deg) | Cl | Cd | Cm | Cl/Cd
-10.5 | -0.8613 | 0.01257 | -0.0486 | -68.5203
-10 | -0.8111 | 0.0111 | -0.0479 | -73.0721
-9.5 | -0.7576 | 0.0103 | -0.0476 | -73.5534
-9 | -0.7034 | 0.00959 | -0.0473 | -73.3472
-8.5 | -0.6481 | 0.00915 | -0.0473 | -70.8306
-8 | -0.5924 | 0.00876 | -0.0473 | -67.6256
-7.5 | -0.5372 | 0.00823 | -0.0472 | -65.2734
-7 | -0.4819 | 0.00766 | -0.0472 | -62.9112
-6.5 | -0.4265 | 0.00713 | -0.0472 | -59.8177
-6 | -0.3724 | 0.00627 | -0.0468 | -59.3939
-5.5 | -0.3158 | 0.00604 | -0.0471 | -52.2848
-5 | -0.2588 | 0.00589 | -0.0474 | -43.9389
-4.5 | -0.2016 | 0.00577 | -0.0478 | -34.9393
-4 | -0.1443 | 0.00566 | -0.0482 | -25.4947
-3.5 | -0.0876 | 0.00544 | -0.0485 | -16.1029
-3 | -0.0317 | 0.00501 | -0.0486 | -6.3273
-2.5 | 0.0248 | 0.00474 | -0.0489 | 5.2321
-2 | 0.082 | 0.00469 | -0.0494 | 17.484
-1 | 0.1955 | 0.00465 | -0.0502 | 42.043
0 | 0.3091 | 0.00471 | -0.0512 | 65.6263
0.5 | 0.3659 | 0.00478 | -0.0517 | 76.5481
1 | 0.4224 | 0.00483 | -0.0522 | 87.4534
1.5 | 0.4784 | 0.00484 | -0.0526 | 98.843
2 | 0.5297 | 0.00381 | -0.0528 | 139.0289
2.5 | 0.5823 | 0.00422 | -0.0528 | 137.9858
3 | 0.6361 | 0.00455 | -0.0529 | 139.8022
3.5 | 0.6882 | 0.00513 | -0.0527 | 134.152
4 | 0.7402 | 0.00571 | -0.0525 | 129.6322
4.5 | 0.7926 | 0.00623 | -0.0523 | 127.2231
5.5 | 0.9007 | 0.00679 | -0.0525 | 132.651
6 | 0.954 | 0.00709 | -0.0525 | 134.5557
6.5 | 1.0071 | 0.00737 | -0.0525 | 136.6486
7 | 1.0591 | 0.00771 | -0.0522 | 137.3671
7.5 | 1.1097 | 0.0081 | -0.0518 | 137
8 | 1.1575 | 0.00859 | -0.0507 | 134.7497
9 | 1.2607 | 0.00949 | -0.0504 | 132.8451
9.5 | 1.3061 | 0.01026 | -0.0491 | 127.3002
10 | 1.3499 | 0.01106 | -0.0475 | 122.0524
10.5 | 1.3903 | 0.01201 | -0.0454 | 115.7619
11 | 1.4249 | 0.01322 | -0.0423 | 107.7837
11.5 | 1.4523 | 0.01447 | -0.038 | 100.3663
12 | 1.4746 | 0.01546 | -0.0327 | 95.3816
12.5 | 1.4986 | 0.01663 | -0.0284 | 90.1143
14 | 1.5134 | 0.02513 | -0.0114 | 60.2228
14.5 | 1.541 | 0.02655 | -0.0095 | 58.0414
15 | 1.5145 | 0.03269 | -0.0038 | 46.3292
15.5 | 1.5846 | 0.0306 | -0.0054 | 51.7843
16 | 1.5259 | 0.04039 | -0.0001 | 37.7792
16.5 | 1.5506 | 0.04272 | 0.0003 | 36.2968
17 | 1.5289 | 0.05056 | 0.0007 | 30.2393
17.5 | 1.5389 | 0.05527 | -0.0001 | 27.8433
18 | 1.5222 | 0.0641 | -0.0026 | 23.7473
18.5 | 1.5313 | 0.06981 | -0.0048 | 21.9353
19.5 | 1.3426 | 0.12229 | -0.033 | 10.9788

## 117. Re 12M Mach 0.25 (1)
BIGFOIL.COM POLAR EXPORT
NACA66-509 a=0.2
NACA66-509 a=0.2 |  |  |  | Cl Max: | 1.086 | at alpha= | 8 | deg
JavaFoil+Calcfoil stall+Eppler ext transition |  |  |  | L/D Max: | 170.543 | at alpha= | 4 | deg
Re: | 12000000 |  |  | Cd Min: | 0.00436 | at alpha= | 1.5 | deg
Mach: | 0.25 |  |  | Cl=0 at alpha= | -2.6121 | deg
|  |  |  | @ Cl=0.1, Cd= | 0.005363
|  |  |  | @ Cl=0.4, Cd= | 0.08713
|  |  |  | @ Cl=0.6, Cd= | 0.08713
alpha (deg) | Cl | Cd | Cm | Cl/Cd
-12.5 | -0.056 | 0.08018 | -0.016 | -0.7
-12 | -0.053 | 0.07593 | -0.016 | -0.702
-11.5 | -0.05 | 0.07168 | -0.016 | -0.704
-11 | -0.048 | 0.07033 | -0.016 | -0.677
-10.5 | -0.123 | 0.06609 | -0.016 | -1.867
-10 | -0.176 | 0.06171 | -0.017 | -2.855
-9.5 | -0.21 | 0.05814 | -0.017 | -3.612
-9 | -0.236 | 0.0545 | -0.018 | -4.337
-8.5 | -0.256 | 0.05135 | -0.018 | -4.991
-8 | -0.269 | 0.04903 | -0.017 | -5.493
-7.5 | -0.275 | 0.04633 | -0.018 | -5.943
-7 | -0.274 | 0.04374 | -0.018 | -6.261
-6.5 | -0.265 | 0.04118 | -0.018 | -6.433
-6 | -0.249 | 0.03932 | -0.018 | -6.321
-5.5 | -0.225 | 0.03739 | -0.019 | -6.03
-5 | -0.196 | 0.03549 | -0.019 | -5.532
-4.5 | -0.201 | 0.0058 | -0.041 | -34.643
-4 | -0.153 | 0.00559 | -0.042 | -27.307
-3.5 | -0.1 | 0.00556 | -0.042 | -18.022
-3 | -0.045 | 0.00548 | -0.043 | -8.147
-2.5 | 0.013 | 0.00541 | -0.044 | 2.454
-2 | 0.073 | 0.00539 | -0.044 | 13.478
-1.5 | 0.133 | 0.00533 | -0.045 | 24.949
-1 | 0.194 | 0.00538 | -0.046 | 36
-0.5 | 0.254 | 0.00537 | -0.046 | 47.396
0 | 0.315 | 0.00539 | -0.047 | 58.456
0.5 | 0.375 | 0.00542 | -0.048 | 69.298
1 | 0.435 | 0.00549 | -0.048 | 79.288
1.5 | 0.495 | 0.00436 | -0.049 | 113.511
2 | 0.555 | 0.00453 | -0.05 | 122.67
2.5 | 0.615 | 0.00467 | -0.05 | 131.732
3 | 0.675 | 0.00436 | -0.051 | 154.864
3.5 | 0.733 | 0.0045 | -0.052 | 162.833
4 | 0.79 | 0.00463 | -0.052 | 170.543
4.5 | 0.846 | 0.00589 | -0.053 | 143.648
5 | 0.9 | 0.00764 | -0.054 | 117.745
5.5 | 0.95 | 0.00797 | -0.054 | 119.226
6 | 0.996 | 0.00835 | -0.055 | 119.19
6.5 | 1.037 | 0.0088 | -0.056 | 117.797
7 | 1.069 | 0.00926 | -0.057 | 115.523
7.5 | 1.085 | 0.00978 | -0.057 | 110.934
8 | 1.086 | 0.01037 | -0.058 | 104.66
8.5 | 1.07 | 0.01107 | -0.059 | 96.658
9 | 1.035 | 0.01178 | -0.059 | 87.859
9.5 | 0.983 | 0.01258 | -0.06 | 78.14
10 | 0.912 | 0.01346 | -0.06 | 67.715
10.5 | 0.825 | 0.01443 | -0.061 | 57.144
11 | 0.722 | 0.01596 | -0.061 | 45.242
11.5 | 0.594 | 0.0226 | -0.059 | 26.283
12 | 0.417 | 0.07574 | -0.035 | 5.506
12.5 | 0.313 | 0.08228 | -0.034 | 3.806
13 | 0.187 | 0.08713 | -0.033 | 2.151

## 118. Re 12M Mach 0.25 (2)
BIGFOIL.COM POLAR EXPORT
NACA66-509 a=0.2
NACA66-509 a=0.2 |  |  |  | Cl Max: | 1.4505 | at alpha= | 12 | deg
XFOIL ncrit=9 |  |  |  | L/D Max: | 143.007 | at alpha= | 3 | deg
Re: | 12000000 |  |  | Cd Min: | 0.13499 | at alpha= | 17 | deg
Mach: | 0.25 |  |  | Cl=0 at alpha= | -2.7205 | deg
|  |  |  | @ Cl=0.1, Cd= | 0.0047
|  |  |  | @ Cl=0.4, Cd= | 0.0048127
|  |  |  | @ Cl=0.6, Cd= | 0.0042219
alpha (deg) | Cl | Cd | Cm | Cl/Cd
-6 | -0.3854 | 0.00805 | -0.0519 | -47.8758
-5.5 | -0.3305 | 0.00641 | -0.0508 | -51.5601
-5 | -0.2707 | 0.00608 | -0.0506 | -44.523
-4.5 | -0.2105 | 0.00591 | -0.0506 | -35.6176
-4 | -0.1502 | 0.00582 | -0.0507 | -25.8076
-3.5 | -0.0907 | 0.00561 | -0.0509 | -16.1676
-3 | -0.0327 | 0.00514 | -0.0508 | -6.3619
-2.5 | 0.0258 | 0.00481 | -0.0509 | 5.3638
-2 | 0.0849 | 0.0047 | -0.0512 | 18.0638
-1.5 | 0.1437 | 0.0047 | -0.0516 | 30.5745
-1 | 0.2022 | 0.00467 | -0.0519 | 43.2976
0 | 0.3194 | 0.00472 | -0.0528 | 67.6695
0.5 | 0.3779 | 0.00479 | -0.0533 | 78.8935
1 | 0.4363 | 0.00485 | -0.0538 | 89.9588
1.5 | 0.4941 | 0.00487 | -0.0543 | 101.4579
2 | 0.5469 | 0.00383 | -0.0544 | 142.7937
2.5 | 0.6011 | 0.00423 | -0.0543 | 142.104
3 | 0.6564 | 0.00459 | -0.0543 | 143.0065
3.5 | 0.7093 | 0.00523 | -0.054 | 135.6214
4 | 0.7627 | 0.00584 | -0.0536 | 130.5993
4.5 | 0.8167 | 0.00637 | -0.0532 | 128.2104
5 | 0.8728 | 0.00666 | -0.0532 | 131.0511
5.5 | 0.9289 | 0.00693 | -0.0531 | 134.0404
6 | 0.9839 | 0.00727 | -0.0528 | 135.337
6.5 | 1.0391 | 0.00757 | -0.0524 | 137.2655
7 | 1.0926 | 0.00798 | -0.0517 | 136.9173
7.5 | 1.1437 | 0.00849 | -0.0505 | 134.7114
8 | 1.1935 | 0.00897 | -0.0488 | 133.0546
9 | 1.2979 | 0.01022 | -0.0468 | 126.9961
9.5 | 1.3428 | 0.01111 | -0.0443 | 120.8641
10 | 1.3822 | 0.01223 | -0.0409 | 113.0172
10.5 | 1.4121 | 0.01348 | -0.0358 | 104.7552
11 | 1.423 | 0.01522 | -0.0276 | 93.4954
11.5 | 1.4372 | 0.01732 | -0.0211 | 82.9792
12 | 1.4505 | 0.0198 | -0.0152 | 73.2576
12.5 | 1.4497 | 0.0236 | -0.0086 | 61.428
13 | 1.4483 | 0.02773 | -0.0031 | 52.2286
13.5 | 1.4114 | 0.03531 | 0.003 | 39.9717
14 | 1.371 | 0.04414 | 0.0062 | 31.0603
14.5 | 1.3368 | 0.05357 | 0.0063 | 24.9543
15 | 1.2927 | 0.0661 | 0.0027 | 19.5567
15.5 | 1.2404 | 0.08236 | -0.0052 | 15.0607
16.5 | 1.1548 | 0.12008 | -0.0292 | 9.6169
17 | 1.1403 | 0.13499 | -0.0384 | 8.4473

## 119. Re 12M Mach 0.50 (1)
BIGFOIL.COM POLAR EXPORT
NACA66-509 a=0.2
NACA66-509 a=0.2 |  |  |  | Cl Max: | 1.179 | at alpha= | 20 | deg
JavaFoil+Calcfoil stall+Eppler ext transition |  |  |  | L/D Max: | 170.934 | at alpha= | 3.5 | deg
Re: | 12000000 |  |  | Cd Min: | 0.00421 | at alpha= | 1.5 | deg
Mach: | 0.5 |  |  | Cl=0 at alpha= | -2.6346 | deg
|  |  |  | @ Cl=0.1, Cd= | 0.0054641
|  |  |  | @ Cl=0.4, Cd= | 0.0055315
|  |  |  | @ Cl=0.6, Cd= | 0.0043082
alpha (deg) | Cl | Cd | Cm | Cl/Cd
-20 | -0.93 | 0.13852 | -0.018 | -6.716
-19.5 | -0.902 | 0.14664 | -0.017 | -6.154
-19 | -0.878 | 0.1374 | -0.018 | -6.387
-18.5 | -0.85 | 0.13234 | -0.018 | -6.425
-18 | -0.824 | 0.12505 | -0.018 | -6.592
-17.5 | -0.799 | 0.11656 | -0.019 | -6.856
-17 | -0.774 | 0.10946 | -0.019 | -7.072
-16.5 | -0.749 | 0.10188 | -0.02 | -7.356
-16 | -0.717 | 0.11113 | -0.018 | -6.454
-15.5 | -0.69 | 0.10762 | -0.018 | -6.411
-15 | -0.664 | 0.09959 | -0.018 | -6.668
-14.5 | -0.64 | 0.09029 | -0.02 | -7.088
-14 | -0.615 | 0.08301 | -0.021 | -7.409
-13.5 | -0.591 | 0.07578 | -0.022 | -7.798
-13 | -0.569 | 0.06688 | -0.024 | -8.509
-12.5 | -0.552 | 0.05391 | -0.027 | -10.245
-12 | -0.503 | 0.07808 | -0.019 | -6.444
-11.5 | -0.476 | 0.07466 | -0.019 | -6.376
-11 | -0.45 | 0.06852 | -0.019 | -6.566
-10.5 | -0.424 | 0.06271 | -0.02 | -6.758
-10 | -0.398 | 0.05767 | -0.021 | -6.899
-9.5 | -0.372 | 0.05384 | -0.022 | -6.901
-9 | -0.347 | 0.04788 | -0.025 | -7.247
-8.5 | -0.391 | 0.00711 | -0.041 | -55.007
-8 | -0.289 | 0.05008 | -0.02 | -5.766
-7.5 | -0.262 | 0.04757 | -0.02 | -5.502
-7 | -0.235 | 0.04489 | -0.02 | -5.234
-6.5 | -0.208 | 0.04153 | -0.021 | -5.017
-6 | -0.182 | 0.03829 | -0.022 | -4.748
-5.5 | -0.155 | 0.03543 | -0.024 | -4.386
-5 | -0.128 | 0.03672 | -0.021 | -3.479
-4.5 | -0.101 | 0.03493 | -0.021 | -2.889
-4 | -0.074 | 0.03325 | -0.021 | -2.231
-3.5 | -0.077 | 0.03173 | -0.022 | -2.432
-3 | -0.038 | 0.03042 | -0.023 | -1.238
-2.5 | 0.014 | 0.00555 | -0.049 | 2.595
-2 | 0.08 | 0.00547 | -0.049 | 14.64
-1.5 | 0.148 | 0.00545 | -0.05 | 27.123
-1 | 0.216 | 0.00545 | -0.051 | 39.608
-0.5 | 0.284 | 0.00546 | -0.052 | 51.98
0 | 0.352 | 0.00551 | -0.052 | 63.812
0.5 | 0.419 | 0.00554 | -0.053 | 75.669
1 | 0.486 | 0.00525 | -0.054 | 92.592
1.5 | 0.553 | 0.00421 | -0.055 | 131.382
2 | 0.62 | 0.00435 | -0.055 | 142.578
2.5 | 0.686 | 0.00447 | -0.056 | 153.454
3 | 0.752 | 0.00459 | -0.057 | 164.073
3.5 | 0.817 | 0.00478 | -0.058 | 170.934
4 | 0.879 | 0.00627 | -0.058 | 140.192
4.5 | 0.937 | 0.00822 | -0.059 | 114.005
5 | 0.992 | 0.0087 | -0.06 | 114.081
5.5 | 1.037 | 0.00924 | -0.061 | 112.158
6 | 1.066 | 0.00987 | -0.061 | 108.045
6.5 | 1.069 | 0.01068 | -0.062 | 100.107
7 | 0.99 | 0.01179 | -0.063 | 83.973
7.5 | 0.654 | 0.01268 | -0.063 | 51.609
8 | 0.561 | 0.05056 | -0.032 | 11.1
8.5 | 0.715 | 0.01367 | -0.065 | 52.324
9 | 0.744 | 0.01496 | -0.065 | 49.765
9.5 | 0.639 | 0.06023 | -0.035 | 10.616
10 | 0.804 | 0.01605 | -0.067 | 50.13
10.5 | 0.832 | 0.01766 | -0.067 | 47.12
11 | 0.858 | 0.01977 | -0.068 | 43.383
11.5 | 0.866 | 0.02609 | -0.066 | 33.187
12 | 0.917 | 0.02077 | -0.069 | 44.167
12.5 | 0.943 | 0.02302 | -0.07 | 40.956
13 | 0.962 | 0.02741 | -0.069 | 35.087
13.5 | 0.924 | 0.05228 | -0.063 | 17.682
14 | 1.019 | 0.02904 | -0.071 | 35.082
14.5 | 1.031 | 0.03589 | -0.07 | 28.729
15 | 1.017 | 0.05443 | -0.066 | 18.683
15.5 | 1.011 | 0.0749 | -0.062 | 13.496
16 | 0.991 | 0.10209 | -0.053 | 9.709
16.5 | 1.115 | 0.05299 | -0.07 | 21.037
17 | 1.102 | 0.07646 | -0.066 | 14.416
17.5 | 1.072 | 0.11895 | -0.056 | 9.015
18 | 1.086 | 0.13157 | -0.054 | 8.256
18.5 | 1.124 | 0.12875 | -0.058 | 8.728
19 | 1.161 | 0.12494 | -0.061 | 9.29
19.5 | 1.156 | 0.16047 | -0.054 | 7.202
20 | 1.179 | 0.16938 | -0.054 | 6.961

## 120. Re 12M Mach 0.50 (2)
BIGFOIL.COM POLAR EXPORT
NACA66-509 a=0.2
NACA66-509 a=0.2 |  |  |  | Cl Max: | 1.2503 | at alpha= | 7.5 | deg
XFOIL ncrit=9 |  |  |  | L/D Max: | 160.939 | at alpha= | 2.5 | deg
Re: | 12000000 |  |  | Cd Min: | 0.10671 | at alpha= | 12.5 | deg
Mach: | 0.5 |  |  | Cl=0 at alpha= | -99 | deg
|  |  |  | @ Cl=0.1, Cd= | 0.00484
|  |  |  | @ Cl=0.4, Cd= | 0.0048657
|  |  |  | @ Cl=0.6, Cd= | 0.0043914
alpha (deg) | Cl | Cd | Cm | Cl/Cd
0 | 0.3659 | 0.00484 | -0.0603 | 75.5992
0.5 | 0.4322 | 0.00489 | -0.0607 | 88.3845
1 | 0.4983 | 0.00497 | -0.0611 | 100.2616
1.5 | 0.5641 | 0.00502 | -0.0615 | 112.3705
2 | 0.6235 | 0.00398 | -0.0614 | 156.6583
2.5 | 0.6856 | 0.00426 | -0.0611 | 160.939
3 | 0.7465 | 0.00477 | -0.0605 | 156.499
3.5 | 0.8023 | 0.00565 | -0.0589 | 142
4 | 0.8577 | 0.00654 | -0.0569 | 131.1468
4.5 | 0.9205 | 0.00695 | -0.0558 | 132.446
5 | 0.9839 | 0.00732 | -0.0546 | 134.4126
5.5 | 1.0471 | 0.00771 | -0.0529 | 135.8106
6 | 1.1096 | 0.00814 | -0.0507 | 136.3145
6.5 | 1.1679 | 0.00873 | -0.0474 | 133.7801
7 | 1.2229 | 0.0094 | -0.0428 | 130.0957
7.5 | 1.2503 | 0.01087 | -0.0332 | 115.023
8 | 1.2345 | 0.01414 | -0.0192 | 87.3055
8.5 | 1.2214 | 0.01922 | -0.008 | 63.5484
9 | 1.2069 | 0.02595 | 0.001 | 46.5087
9.5 | 1.1761 | 0.03334 | 0.0082 | 35.2759
10 | 1.1401 | 0.04159 | 0.012 | 27.4128
10.5 | 1.1066 | 0.05078 | 0.0123 | 21.792
11 | 1.0644 | 0.06293 | 0.008 | 16.914
11.5 | 1.0322 | 0.07625 | 0.0003 | 13.537
12 | 1.0057 | 0.09086 | -0.0095 | 11.0687
12.5 | 0.983 | 0.10671 | -0.0204 | 9.2119

## 121. Re 14M Mach 0.00 (1)
BIGFOIL.COM POLAR EXPORT
NACA66-509 a=0.2
NACA66-509 a=0.2 |  |  |  | Cl Max: | 1.1 | at alpha= | 8.5 | deg
JavaFoil+Calcfoil stall+Eppler ext transition |  |  |  | L/D Max: | 167.299 | at alpha= | 4 | deg
Re: | 14000000 |  |  | Cd Min: | 0.00429 | at alpha= | 1.5 | deg
Mach: | 0 |  |  | Cl=0 at alpha= | -2.614 | deg
|  |  |  | @ Cl=0.1, Cd= | 0.005295
|  |  |  | @ Cl=0.4, Cd= | 0.005401
|  |  |  | @ Cl=0.6, Cd= | 0.0045383
alpha (deg) | Cl | Cd | Cm | Cl/Cd
-14.5 | -0.238 | 0.09949 | -0.014 | -2.39
-14 | -0.252 | 0.09449 | -0.015 | -2.666
-13.5 | -0.266 | 0.08956 | -0.015 | -2.975
-13 | -0.281 | 0.0842 | -0.015 | -3.341
-12.5 | -0.296 | 0.0801 | -0.015 | -3.697
-12 | -0.311 | 0.07591 | -0.015 | -4.095
-11.5 | -0.325 | 0.07173 | -0.015 | -4.529
-11 | -0.338 | 0.06792 | -0.016 | -4.974
-10.5 | -0.349 | 0.06452 | -0.016 | -5.409
-10 | -0.358 | 0.06068 | -0.016 | -5.904
-9.5 | -0.36 | 0.05737 | -0.016 | -6.268
-9 | -0.357 | 0.05393 | -0.017 | -6.626
-8.5 | -0.352 | 0.05073 | -0.017 | -6.93
-8 | -0.342 | 0.048 | -0.017 | -7.122
-7.5 | -0.328 | 0.04518 | -0.017 | -7.27
-7 | -0.311 | 0.04274 | -0.018 | -7.271
-6.5 | -0.289 | 0.0404 | -0.018 | -7.151
-6 | -0.263 | 0.03859 | -0.018 | -6.805
-5.5 | -0.233 | 0.03634 | -0.019 | -6.404
-5 | -0.2 | 0.03379 | -0.021 | -5.905
-4.5 | -0.2 | 0.00578 | -0.04 | -34.637
-4 | -0.151 | 0.00553 | -0.04 | -27.286
-3.5 | -0.098 | 0.00545 | -0.041 | -18.036
-3 | -0.044 | 0.00543 | -0.042 | -8.026
-2.5 | 0.013 | 0.00533 | -0.042 | 2.422
-2 | 0.071 | 0.0053 | -0.043 | 13.316
-1.5 | 0.129 | 0.00529 | -0.043 | 24.371
-1 | 0.188 | 0.00529 | -0.044 | 35.453
-0.5 | 0.246 | 0.00531 | -0.045 | 46.41
0 | 0.305 | 0.00531 | -0.045 | 57.456
0.5 | 0.364 | 0.00537 | -0.046 | 67.747
1 | 0.422 | 0.00542 | -0.047 | 77.758
1.5 | 0.48 | 0.00429 | -0.047 | 111.95
2 | 0.538 | 0.00442 | -0.048 | 121.677
2.5 | 0.596 | 0.00453 | -0.049 | 131.556
3 | 0.654 | 0.00465 | -0.049 | 140.56
3.5 | 0.71 | 0.0048 | -0.05 | 147.987
4 | 0.766 | 0.00458 | -0.051 | 167.299
4.5 | 0.82 | 0.00559 | -0.051 | 146.687
5 | 0.873 | 0.0058 | -0.052 | 150.511
5.5 | 0.923 | 0.00606 | -0.053 | 152.47
6 | 0.97 | 0.00624 | -0.053 | 155.55
6.5 | 1.014 | 0.00819 | -0.054 | 123.782
7 | 1.051 | 0.00853 | -0.055 | 123.262
7.5 | 1.077 | 0.00903 | -0.056 | 119.207
8 | 1.093 | 0.0095 | -0.056 | 115.139
8.5 | 1.1 | 0.01001 | -0.057 | 109.868
9 | 1.096 | 0.01059 | -0.057 | 103.485
9.5 | 1.082 | 0.01114 | -0.058 | 97.19
10 | 1.059 | 0.01183 | -0.059 | 89.51
10.5 | 1.027 | 0.01252 | -0.059 | 81.999
11 | 0.987 | 0.01349 | -0.06 | 73.118
11.5 | 0.942 | 0.01409 | -0.06 | 66.893
12 | 0.89 | 0.0156 | -0.061 | 57.075
12.5 | 0.834 | 0.01761 | -0.061 | 47.366
13 | 0.787 | 0.01777 | -0.062 | 44.285
13.5 | 0.731 | 0.02017 | -0.062 | 36.242

## 122. Re 14M Mach 0.00 (2)
BIGFOIL.COM POLAR EXPORT
NACA66-509 a=0.2
NACA66-509 a=0.2 |  |  |  | Cl Max: | 1.6876 | at alpha= | 18.5 | deg
XFOIL ncrit=9 |  |  |  | L/D Max: | 140.573 | at alpha= | 7 | deg
Re: | 14000000 |  |  | Cd Min: | 0.07405 | at alpha= | 20 | deg
Mach: | 0 |  |  | Cl=0 at alpha= | -2.7146 | deg
|  |  |  | @ Cl=0.1, Cd= | 0.0046434
|  |  |  | @ Cl=0.4, Cd= | 0.0047858
|  |  |  | @ Cl=0.6, Cd= | 0.0043836
alpha (deg) | Cl | Cd | Cm | Cl/Cd
-12 | -0.9993 | 0.01558 | -0.0477 | -64.1399
-11.5 | -0.9538 | 0.01379 | -0.0469 | -69.1661
-11 | -0.9088 | 0.01165 | -0.0459 | -78.0086
-10.5 | -0.8589 | 0.01047 | -0.0455 | -82.0344
-10 | -0.8064 | 0.00975 | -0.0454 | -82.7077
-9.5 | -0.753 | 0.00918 | -0.0454 | -82.0261
-9 | -0.6992 | 0.00864 | -0.0454 | -80.9259
-8.5 | -0.6448 | 0.00819 | -0.0454 | -78.7302
-7.5 | -0.535 | 0.00742 | -0.0457 | -72.1024
-7 | -0.48 | 0.00699 | -0.0458 | -68.6695
-6.5 | -0.4249 | 0.00658 | -0.046 | -64.5745
-6 | -0.3705 | 0.006 | -0.0459 | -61.75
-5.5 | -0.3144 | 0.00578 | -0.0463 | -54.3945
-5 | -0.2579 | 0.00561 | -0.0466 | -45.9715
-4.5 | -0.2014 | 0.00547 | -0.047 | -36.819
-4 | -0.1447 | 0.00535 | -0.0475 | -27.0467
-3.5 | -0.0882 | 0.00515 | -0.0479 | -17.1262
-2.5 | 0.0241 | 0.00465 | -0.0485 | 5.1828
-2 | 0.0807 | 0.00464 | -0.0489 | 17.3922
-1.5 | 0.1372 | 0.00465 | -0.0494 | 29.5054
-1 | 0.1936 | 0.00463 | -0.0498 | 41.8143
-0.5 | 0.2502 | 0.00466 | -0.0503 | 53.691
0 | 0.3067 | 0.00468 | -0.0508 | 65.5342
0.5 | 0.3632 | 0.00474 | -0.0513 | 76.6245
1 | 0.4194 | 0.00481 | -0.0518 | 87.1933
1.5 | 0.4752 | 0.00485 | -0.0523 | 97.9794
2 | 0.5264 | 0.00395 | -0.0525 | 133.2658
2.5 | 0.579 | 0.00427 | -0.0525 | 135.5972
3 | 0.6326 | 0.00456 | -0.0527 | 138.7281
3.5 | 0.6843 | 0.00513 | -0.0525 | 133.3918
4 | 0.7368 | 0.00565 | -0.0524 | 130.4071
4.5 | 0.7896 | 0.00609 | -0.0524 | 129.6552
5 | 0.8437 | 0.00635 | -0.0526 | 132.8661
5.5 | 0.8976 | 0.00661 | -0.0528 | 135.7943
6.5 | 1.0039 | 0.00717 | -0.053 | 140.0139
7 | 1.0557 | 0.00751 | -0.0528 | 140.5726
7.5 | 1.1066 | 0.00788 | -0.0526 | 140.4315
8 | 1.1556 | 0.00834 | -0.0519 | 138.5612
9 | 1.2536 | 0.00913 | -0.0508 | 137.3056
10.5 | 1.3925 | 0.0112 | -0.0482 | 124.3304
11 | 1.433 | 0.01206 | -0.0463 | 118.8226
11.5 | 1.4707 | 0.01298 | -0.044 | 113.3051
12 | 1.5065 | 0.01384 | -0.0415 | 108.8512
12.5 | 1.5294 | 0.01468 | -0.0364 | 104.1826
14.5 | 1.603 | 0.02101 | -0.0186 | 76.297
15 | 1.6017 | 0.02437 | -0.0133 | 65.7243
15.5 | 1.6496 | 0.02419 | -0.0136 | 68.1935
16 | 1.6293 | 0.0294 | -0.0078 | 55.4184
16.5 | 1.6528 | 0.0313 | -0.0064 | 52.8051
17 | 1.6545 | 0.03528 | -0.004 | 46.8963
17.5 | 1.669 | 0.0383 | -0.0029 | 43.577
18 | 1.6727 | 0.04271 | -0.002 | 39.1641
18.5 | 1.6876 | 0.04619 | -0.0019 | 36.536
19 | 1.581 | 0.06621 | -0.005 | 23.8786
19.5 | 1.6216 | 0.06695 | -0.0056 | 24.2211
20 | 1.6209 | 0.07405 | -0.0085 | 21.8893

## 123. Re 14M Mach 0.10 (1)
BIGFOIL.COM POLAR EXPORT
NACA66-509 a=0.2
NACA66-509 a=0.2 |  |  |  | Cl Max: | 1.097 | at alpha= | 8.5 | deg
JavaFoil+Calcfoil stall+Eppler ext transition |  |  |  | L/D Max: | 167.316 | at alpha= | 4 | deg
Re: | 14000000 |  |  | Cd Min: | 0.00431 | at alpha= | 1.5 | deg
Mach: | 0.1 |  |  | Cl=0 at alpha= | -2.614 | deg
|  |  |  | @ Cl=0.1, Cd= | 0.0053251
|  |  |  | @ Cl=0.4, Cd= | 0.0053756
|  |  |  | @ Cl=0.6, Cd= | 0.0045122
alpha (deg) | Cl | Cd | Cm | Cl/Cd
-14.5 | -0.199 | 0.09956 | -0.015 | -2.004
-14 | -0.215 | 0.09496 | -0.015 | -2.263
-13.5 | -0.231 | 0.09011 | -0.015 | -2.565
-13 | -0.248 | 0.08517 | -0.015 | -2.91
-12.5 | -0.265 | 0.07962 | -0.015 | -3.327
-12 | -0.282 | 0.07573 | -0.015 | -3.722
-11.5 | -0.298 | 0.07185 | -0.016 | -4.154
-11 | -0.314 | 0.0681 | -0.016 | -4.615
-10.5 | -0.329 | 0.06436 | -0.016 | -5.105
-10 | -0.341 | 0.0605 | -0.016 | -5.632
-9.5 | -0.345 | 0.05763 | -0.016 | -5.985
-9 | -0.345 | 0.0537 | -0.017 | -6.429
-8.5 | -0.342 | 0.05118 | -0.017 | -6.679
-8 | -0.335 | 0.04832 | -0.017 | -6.924
-7.5 | -0.323 | 0.04549 | -0.017 | -7.101
-7 | -0.307 | 0.04275 | -0.018 | -7.183
-6.5 | -0.287 | 0.04044 | -0.018 | -7.086
-6 | -0.261 | 0.03882 | -0.018 | -6.728
-5.5 | -0.232 | 0.03649 | -0.019 | -6.36
-5 | -0.199 | 0.03409 | -0.021 | -5.844
-4.5 | -0.201 | 0.00584 | -0.04 | -34.375
-4 | -0.151 | 0.00556 | -0.041 | -27.171
-3.5 | -0.099 | 0.00546 | -0.041 | -18.077
-3 | -0.044 | 0.0054 | -0.042 | -8.101
-2.5 | 0.013 | 0.00536 | -0.042 | 2.421
-2 | 0.071 | 0.00533 | -0.043 | 13.3
-1.5 | 0.13 | 0.00532 | -0.044 | 24.344
-1 | 0.189 | 0.0053 | -0.044 | 35.584
-0.5 | 0.248 | 0.00528 | -0.045 | 46.882
0 | 0.307 | 0.00535 | -0.046 | 57.335
0.5 | 0.365 | 0.00534 | -0.046 | 68.427
1 | 0.424 | 0.0054 | -0.047 | 78.503
1.5 | 0.482 | 0.00431 | -0.048 | 111.928
2 | 0.54 | 0.0044 | -0.048 | 122.812
2.5 | 0.599 | 0.00451 | -0.049 | 132.774
3 | 0.657 | 0.00464 | -0.05 | 141.404
3.5 | 0.714 | 0.00483 | -0.05 | 147.891
4 | 0.77 | 0.0046 | -0.051 | 167.316
4.5 | 0.824 | 0.00564 | -0.052 | 146.05
5 | 0.877 | 0.00585 | -0.052 | 149.886
5.5 | 0.928 | 0.00605 | -0.053 | 153.225
6 | 0.974 | 0.00788 | -0.054 | 123.643
6.5 | 1.017 | 0.00826 | -0.054 | 123.136
7 | 1.054 | 0.00862 | -0.055 | 122.248
7.5 | 1.079 | 0.00913 | -0.056 | 118.179
8 | 1.093 | 0.00956 | -0.056 | 114.355
8.5 | 1.097 | 0.0101 | -0.057 | 108.631
9 | 1.09 | 0.01071 | -0.058 | 101.774
9.5 | 1.072 | 0.01127 | -0.058 | 95.116
10 | 1.044 | 0.01199 | -0.059 | 87.033
10.5 | 1.006 | 0.01276 | -0.06 | 78.849
11 | 0.96 | 0.01376 | -0.06 | 69.757
11.5 | 0.907 | 0.01483 | -0.061 | 61.175
12 | 0.85 | 0.01612 | -0.061 | 52.727
12.5 | 0.796 | 0.01656 | -0.062 | 48.092
13 | 0.735 | 0.0186 | -0.062 | 39.514
13.5 | 0.672 | 0.02208 | -0.061 | 30.426

## 124. Re 14M Mach 0.10 (2)
BIGFOIL.COM POLAR EXPORT
NACA66-509 a=0.2
NACA66-509 a=0.2 |  |  |  | Cl Max: | 1.6281 | at alpha= | 15.5 | deg
XFOIL ncrit=9 |  |  |  | L/D Max: | 140.463 | at alpha= | 7 | deg
Re: | 14000000 |  |  | Cd Min: | 0.10075 | at alpha= | 20 | deg
Mach: | 0.1 |  |  | Cl=0 at alpha= | -2.7142 | deg
|  |  |  | @ Cl=0.1, Cd= | 0.0046383
|  |  |  | @ Cl=0.4, Cd= | 0.0047828
|  |  |  | @ Cl=0.6, Cd= | 0.0043749
alpha (deg) | Cl | Cd | Cm | Cl/Cd
-10.5 | -0.8641 | 0.01207 | -0.0482 | -71.5907
-10 | -0.8142 | 0.01053 | -0.0475 | -77.3219
-9.5 | -0.7608 | 0.00968 | -0.0472 | -78.595
-9 | -0.7063 | 0.00902 | -0.0469 | -78.3038
-8.5 | -0.6511 | 0.00852 | -0.0468 | -76.4202
-8 | -0.5954 | 0.00812 | -0.0468 | -73.3251
-7.5 | -0.5398 | 0.00765 | -0.0468 | -70.5621
-7 | -0.4842 | 0.00717 | -0.0468 | -67.5314
-6.5 | -0.4285 | 0.00671 | -0.0468 | -63.8599
-5.5 | -0.317 | 0.00581 | -0.0469 | -54.5611
-5 | -0.2601 | 0.00564 | -0.0472 | -46.117
-4.5 | -0.203 | 0.0055 | -0.0475 | -36.9091
-4 | -0.1457 | 0.00537 | -0.0479 | -27.1322
-3.5 | -0.0888 | 0.00518 | -0.0483 | -17.1429
-2.5 | 0.0242 | 0.00466 | -0.0488 | 5.1931
-2 | 0.0812 | 0.00464 | -0.0492 | 17.5
-1 | 0.1948 | 0.00463 | -0.0501 | 42.0734
-0.5 | 0.2517 | 0.00466 | -0.0506 | 54.0129
0 | 0.3085 | 0.00468 | -0.0511 | 65.9188
0.5 | 0.3654 | 0.00474 | -0.0516 | 77.0886
1 | 0.422 | 0.00481 | -0.0521 | 87.7339
1.5 | 0.4781 | 0.00485 | -0.0526 | 98.5773
2 | 0.5296 | 0.00394 | -0.0528 | 134.4162
2.5 | 0.5824 | 0.00428 | -0.0528 | 136.0748
3 | 0.6362 | 0.00457 | -0.0529 | 139.2123
4 | 0.741 | 0.00566 | -0.0527 | 130.9187
4.5 | 0.794 | 0.00612 | -0.0526 | 129.7386
5 | 0.8485 | 0.00637 | -0.0528 | 133.2025
5.5 | 0.9028 | 0.00663 | -0.0529 | 136.1689
6 | 0.9563 | 0.00694 | -0.053 | 137.7954
6.5 | 1.0098 | 0.0072 | -0.053 | 140.25
7 | 1.0619 | 0.00756 | -0.0528 | 140.463
7.5 | 1.1128 | 0.00796 | -0.0524 | 139.799
8.5 | 1.211 | 0.0088 | -0.0508 | 137.6136
9 | 1.2618 | 0.00923 | -0.0505 | 136.7064
10 | 1.3552 | 0.01071 | -0.0484 | 126.5359
10.5 | 1.3989 | 0.01145 | -0.0469 | 122.1747
11 | 1.4376 | 0.01243 | -0.0445 | 115.6557
11.5 | 1.473 | 0.01348 | -0.0416 | 109.273
12 | 1.5001 | 0.01437 | -0.0371 | 104.3911
12.5 | 1.5229 | 0.01539 | -0.0321 | 98.9539
13 | 1.519 | 0.01827 | -0.0238 | 83.1418
13.5 | 1.5399 | 0.01989 | -0.0199 | 77.4208
14 | 1.5604 | 0.02166 | -0.0164 | 72.0406
14.5 | 1.5849 | 0.02321 | -0.0137 | 68.2852
15 | 1.5762 | 0.02745 | -0.0082 | 57.4208
15.5 | 1.6281 | 0.02703 | -0.0087 | 60.2331
16 | 1.5936 | 0.03389 | -0.0029 | 47.0227
16.5 | 1.6161 | 0.03616 | -0.0018 | 44.693
17 | 1.6055 | 0.04191 | 0 | 38.3083
17.5 | 1.6167 | 0.04584 | 0.0004 | 35.2683
18 | 1.61 | 0.05225 | 0.0001 | 30.8134
18.5 | 1.6231 | 0.0567 | -0.0009 | 28.6261
19 | 1.462 | 0.08917 | -0.0138 | 16.3956
19.5 | 1.5091 | 0.08885 | -0.0137 | 16.9848
20 | 1.4895 | 0.10075 | -0.0202 | 14.7841

## 125. Re 14M Mach 0.25 (1)
BIGFOIL.COM POLAR EXPORT
NACA66-509 a=0.2
NACA66-509 a=0.2 |  |  |  | Cl Max: | 1.086 | at alpha= | 8 | deg
JavaFoil+Calcfoil stall+Eppler ext transition |  |  |  | L/D Max: | 169.36 | at alpha= | 4 | deg
Re: | 14000000 |  |  | Cd Min: | 0.00433 | at alpha= | 1.5 | deg
Mach: | 0.25 |  |  | Cl=0 at alpha= | -2.6121 | deg
|  |  |  | @ Cl=0.1, Cd= | 0.0053465
|  |  |  | @ Cl=0.4, Cd= | 0.08608
|  |  |  | @ Cl=0.6, Cd= | 0.08608
alpha (deg) | Cl | Cd | Cm | Cl/Cd
-12.5 | -0.056 | 0.07999 | -0.016 | -0.702
-12 | -0.053 | 0.07572 | -0.016 | -0.704
-11.5 | -0.051 | 0.07152 | -0.016 | -0.706
-11 | -0.048 | 0.07059 | -0.016 | -0.675
-10.5 | -0.123 | 0.06626 | -0.016 | -1.862
-10 | -0.176 | 0.06102 | -0.017 | -2.887
-9.5 | -0.21 | 0.0576 | -0.017 | -3.646
-9 | -0.236 | 0.05381 | -0.018 | -4.393
-8.5 | -0.256 | 0.05097 | -0.018 | -5.029
-8 | -0.269 | 0.04869 | -0.018 | -5.534
-7.5 | -0.275 | 0.04622 | -0.018 | -5.959
-7 | -0.274 | 0.04351 | -0.018 | -6.295
-6.5 | -0.265 | 0.04111 | -0.018 | -6.445
-6 | -0.249 | 0.03937 | -0.018 | -6.314
-5.5 | -0.226 | 0.03727 | -0.019 | -6.052
-5 | -0.196 | 0.0353 | -0.02 | -5.564
-4.5 | -0.201 | 0.00584 | -0.041 | -34.417
-4 | -0.153 | 0.00557 | -0.042 | -27.414
-3.5 | -0.1 | 0.00551 | -0.042 | -18.188
-3 | -0.045 | 0.00546 | -0.043 | -8.169
-2.5 | 0.013 | 0.00539 | -0.044 | 2.464
-2 | 0.073 | 0.00536 | -0.044 | 13.559
-1.5 | 0.133 | 0.00533 | -0.045 | 24.97
-1 | 0.194 | 0.00531 | -0.046 | 36.437
-0.5 | 0.254 | 0.00533 | -0.046 | 47.75
0 | 0.315 | 0.00534 | -0.047 | 58.994
0.5 | 0.375 | 0.00537 | -0.048 | 69.881
1 | 0.435 | 0.00544 | -0.048 | 80.045
1.5 | 0.495 | 0.00433 | -0.049 | 114.471
2 | 0.555 | 0.00448 | -0.05 | 124.053
2.5 | 0.615 | 0.0046 | -0.05 | 133.739
3 | 0.675 | 0.00472 | -0.051 | 142.894
3.5 | 0.733 | 0.00447 | -0.052 | 164.005
4 | 0.79 | 0.00467 | -0.052 | 169.36
4.5 | 0.846 | 0.00572 | -0.053 | 147.843
5 | 0.9 | 0.00596 | -0.054 | 151.05
5.5 | 0.95 | 0.00778 | -0.054 | 122.134
6 | 0.996 | 0.00817 | -0.055 | 121.9
6.5 | 1.037 | 0.00859 | -0.056 | 120.727
7 | 1.07 | 0.00904 | -0.057 | 118.39
7.5 | 1.085 | 0.00953 | -0.057 | 113.924
8 | 1.086 | 0.01011 | -0.058 | 107.445
8.5 | 1.07 | 0.01079 | -0.059 | 99.206
9 | 1.036 | 0.01149 | -0.059 | 90.213
9.5 | 0.983 | 0.01229 | -0.06 | 79.992
10 | 0.913 | 0.01308 | -0.06 | 69.757
10.5 | 0.826 | 0.01403 | -0.061 | 58.838
11 | 0.724 | 0.01531 | -0.061 | 47.307
11.5 | 0.608 | 0.01801 | -0.061 | 33.786
12 | 0.418 | 0.07448 | -0.036 | 5.612
12.5 | 0.313 | 0.08124 | -0.034 | 3.857
13 | 0.188 | 0.08608 | -0.034 | 2.179

## 126. Re 14M Mach 0.25 (2)
BIGFOIL.COM POLAR EXPORT
NACA66-509 a=0.2
NACA66-509 a=0.2 |  |  |  | Cl Max: | 1.4505 | at alpha= | 12.5 | deg
XFOIL ncrit=9 |  |  |  | L/D Max: | 140.621 | at alpha= | 6.5 | deg
Re: | 14000000 |  |  | Cd Min: | 0.16942 | at alpha= | 17.5 | deg
Mach: | 0.25 |  |  | Cl=0 at alpha= | -99 | deg
|  |  |  | @ Cl=0.1, Cd= | 0.0047
|  |  |  | @ Cl=0.4, Cd= | 0.0047771
|  |  |  | @ Cl=0.6, Cd= | 0.0043048
alpha (deg) | Cl | Cd | Cm | Cl/Cd
0 | 0.3188 | 0.0047 | -0.0528 | 67.8298
0.5 | 0.3774 | 0.00475 | -0.0533 | 79.4526
1 | 0.4358 | 0.00482 | -0.0538 | 90.4149
1.5 | 0.4937 | 0.00487 | -0.0542 | 101.3758
2.5 | 0.6009 | 0.0043 | -0.0543 | 139.7442
3.5 | 0.7094 | 0.00524 | -0.054 | 135.3817
4 | 0.7634 | 0.0058 | -0.0537 | 131.6207
4.5 | 0.8183 | 0.00624 | -0.0535 | 131.1378
5 | 0.8747 | 0.00652 | -0.0535 | 134.1564
6 | 0.9866 | 0.00711 | -0.0532 | 138.7623
6.5 | 1.042 | 0.00741 | -0.0529 | 140.6208
7 | 1.096 | 0.0078 | -0.0523 | 140.5128
7.5 | 1.1478 | 0.00832 | -0.0512 | 137.9567
8.5 | 1.2475 | 0.00922 | -0.048 | 135.3037
9 | 1.3015 | 0.01 | -0.0474 | 130.15
9.5 | 1.3461 | 0.01095 | -0.0448 | 122.9315
10 | 1.3831 | 0.01223 | -0.041 | 113.0908
10.5 | 1.412 | 0.0136 | -0.0357 | 103.8235
11 | 1.4165 | 0.01569 | -0.0266 | 90.2804
11.5 | 1.4266 | 0.01816 | -0.0196 | 78.5573
12 | 1.4411 | 0.02063 | -0.014 | 69.8546
12.5 | 1.4505 | 0.02366 | -0.0086 | 61.306
13.5 | 1.3783 | 0.03852 | 0.0044 | 35.7814
14 | 1.3446 | 0.04696 | 0.0066 | 28.6329
14.5 | 1.3229 | 0.05522 | 0.0061 | 23.9569
15 | 1.247 | 0.07291 | 0 | 17.1033
16 | 1.1864 | 0.10201 | -0.0172 | 11.6302
16.5 | 1.1746 | 0.11526 | -0.0259 | 10.1909
17 | 1.1231 | 0.13973 | -0.0411 | 8.0376
17.5 | 1.0555 | 0.16942 | -0.0573 | 6.2301

## 127. Re 14M Mach 0.50 (1)
BIGFOIL.COM POLAR EXPORT
NACA66-509 a=0.2
NACA66-509 a=0.2 |  |  |  | Cl Max: | 1.179 | at alpha= | 20 | deg
JavaFoil+Calcfoil stall+Eppler ext transition |  |  |  | L/D Max: | 173.06 | at alpha= | 3.5 | deg
Re: | 14000000 |  |  | Cd Min: | 0.00414 | at alpha= | 1.5 | deg
Mach: | 0.5 |  |  | Cl=0 at alpha= | -2.6346 | deg
|  |  |  | @ Cl=0.1, Cd= | 0.0054424
|  |  |  | @ Cl=0.4, Cd= | 0.0055073
|  |  |  | @ Cl=0.6, Cd= | 0.0042593
alpha (deg) | Cl | Cd | Cm | Cl/Cd
-20 | -0.931 | 0.14184 | -0.018 | -6.561
-19.5 | -0.903 | 0.14582 | -0.017 | -6.19
-19 | -0.878 | 0.13557 | -0.018 | -6.475
-18.5 | -0.851 | 0.13084 | -0.018 | -6.504
-18 | -0.825 | 0.12317 | -0.018 | -6.701
-17.5 | -0.8 | 0.1152 | -0.019 | -6.948
-17 | -0.776 | 0.10667 | -0.02 | -7.274
-16.5 | -0.752 | 0.09908 | -0.02 | -7.587
-16 | -0.717 | 0.11108 | -0.018 | -6.458
-15.5 | -0.69 | 0.10668 | -0.018 | -6.471
-15 | -0.665 | 0.09809 | -0.019 | -6.779
-14.5 | -0.641 | 0.08885 | -0.02 | -7.213
-14 | -0.617 | 0.08138 | -0.021 | -7.576
-13.5 | -0.593 | 0.0733 | -0.023 | -8.093
-13 | -0.573 | 0.06268 | -0.025 | -9.147
-12.5 | -0.642 | 0.01098 | -0.035 | -58.433
-12 | -0.503 | 0.07614 | -0.019 | -6.611
-11.5 | -0.476 | 0.07488 | -0.019 | -6.358
-11 | -0.45 | 0.06747 | -0.02 | -6.67
-10.5 | -0.424 | 0.0624 | -0.021 | -6.796
-10 | -0.398 | 0.05692 | -0.022 | -6.998
-9.5 | -0.372 | 0.05319 | -0.023 | -6.992
-9 | -0.354 | 0.04106 | -0.028 | -8.612
-8.5 | -0.391 | 0.00694 | -0.041 | -56.376
-8 | -0.289 | 0.04987 | -0.02 | -5.792
-7.5 | -0.262 | 0.04718 | -0.02 | -5.549
-7 | -0.235 | 0.04445 | -0.02 | -5.287
-6.5 | -0.208 | 0.04119 | -0.021 | -5.06
-6 | -0.182 | 0.03847 | -0.022 | -4.725
-5.5 | -0.156 | 0.03507 | -0.025 | -4.439
-5 | -0.128 | 0.03663 | -0.021 | -3.488
-4.5 | -0.101 | 0.03491 | -0.021 | -2.892
-4 | -0.074 | 0.03318 | -0.022 | -2.236
-3.5 | -0.077 | 0.03165 | -0.022 | -2.439
-3 | -0.038 | 0.03022 | -0.023 | -1.248
-2.5 | 0.014 | 0.00551 | -0.049 | 2.611
-2 | 0.08 | 0.00546 | -0.049 | 14.673
-1.5 | 0.148 | 0.0054 | -0.05 | 27.338
-1 | 0.216 | 0.0054 | -0.051 | 39.92
-0.5 | 0.284 | 0.00541 | -0.052 | 52.47
0 | 0.352 | 0.00545 | -0.052 | 64.528
0.5 | 0.419 | 0.00553 | -0.053 | 75.836
1 | 0.486 | 0.0052 | -0.054 | 93.442
1.5 | 0.553 | 0.00414 | -0.055 | 133.505
2 | 0.62 | 0.00431 | -0.055 | 143.88
2.5 | 0.686 | 0.00437 | -0.056 | 157.034
3 | 0.753 | 0.00455 | -0.057 | 165.467
3.5 | 0.817 | 0.00472 | -0.058 | 173.06
4 | 0.879 | 0.00632 | -0.058 | 139.069
4.5 | 0.938 | 0.00803 | -0.059 | 116.745
5 | 0.993 | 0.00849 | -0.06 | 116.94
5.5 | 1.037 | 0.00899 | -0.061 | 115.318
6 | 1.067 | 0.00964 | -0.061 | 110.606
6.5 | 1.07 | 0.0104 | -0.062 | 102.875
7 | 0.991 | 0.01147 | -0.063 | 86.421
7.5 | 0.655 | 0.01234 | -0.063 | 53.064
8 | 0.562 | 0.04983 | -0.034 | 11.286
8.5 | 0.716 | 0.01333 | -0.065 | 53.708
9 | 0.745 | 0.01458 | -0.066 | 51.093
9.5 | 0.641 | 0.0595 | -0.036 | 10.767
10 | 0.806 | 0.0155 | -0.067 | 51.973
10.5 | 0.833 | 0.01698 | -0.068 | 49.085
11 | 0.859 | 0.01917 | -0.068 | 44.792
11.5 | 0.874 | 0.02386 | -0.067 | 36.613
12 | 0.919 | 0.02008 | -0.069 | 45.769
12.5 | 0.944 | 0.0222 | -0.07 | 42.541
13 | 0.965 | 0.02608 | -0.07 | 36.994
13.5 | 0.959 | 0.03873 | -0.067 | 24.76
14 | 1.022 | 0.02762 | -0.071 | 37.017
14.5 | 1.038 | 0.03305 | -0.071 | 31.421
15 | 1.041 | 0.04429 | -0.069 | 23.501
15.5 | 1.027 | 0.0654 | -0.065 | 15.71
16 | 1.051 | 0.06646 | -0.065 | 15.811
16.5 | 1.129 | 0.04687 | -0.072 | 24.089
17 | 1.059 | 0.10563 | -0.059 | 10.03
17.5 | 1.062 | 0.12893 | -0.053 | 8.24
18 | 1.08 | 0.1439 | -0.051 | 7.502
18.5 | 1.109 | 0.14633 | -0.053 | 7.577
19 | 1.138 | 0.14895 | -0.056 | 7.643
19.5 | 1.155 | 0.17073 | -0.053 | 6.763
20 | 1.179 | 0.17881 | -0.054 | 6.591

## 128. Re 14M Mach 0.50 (2)
BIGFOIL.COM POLAR EXPORT
NACA66-509 a=0.2
NACA66-509 a=0.2 |  |  |  | Cl Max: | 1.256 | at alpha= | 7.5 | deg
XFOIL ncrit=9 |  |  |  | L/D Max: | 158.634 | at alpha= | 2.5 | deg
Re: | 14000000 |  |  | Cd Min: | 0.10597 | at alpha= | 12.5 | deg
Mach: | 0.5 |  |  | Cl=0 at alpha= | -99 | deg
|  |  |  | @ Cl=0.1, Cd= | 0.00483
|  |  |  | @ Cl=0.4, Cd= | 0.00483
|  |  |  | @ Cl=0.6, Cd= | 0.0047665
alpha (deg) | Cl | Cd | Cm | Cl/Cd
0.5 | 0.4317 | 0.00483 | -0.0606 | 89.3789
1 | 0.498 | 0.00492 | -0.0611 | 101.2195
1.5 | 0.5639 | 0.00499 | -0.0615 | 113.006
2 | 0.6269 | 0.0046 | -0.0617 | 136.2826
2.5 | 0.6853 | 0.00432 | -0.0611 | 158.6343
3 | 0.7467 | 0.00477 | -0.0606 | 156.5409
3.5 | 0.8018 | 0.00568 | -0.0589 | 141.162
4 | 0.8597 | 0.00643 | -0.0573 | 133.7014
5 | 0.9877 | 0.00714 | -0.0552 | 138.3333
5.5 | 1.0511 | 0.00754 | -0.0535 | 139.4032
6 | 1.1146 | 0.00795 | -0.0515 | 140.2013
6.5 | 1.1739 | 0.00854 | -0.0483 | 137.459
7 | 1.2311 | 0.00918 | -0.0441 | 134.1068
7.5 | 1.256 | 0.01051 | -0.0337 | 119.5052
8 | 1.2417 | 0.01381 | -0.0199 | 89.9131
8.5 | 1.2276 | 0.01896 | -0.0084 | 64.7468
9 | 1.2114 | 0.0257 | 0.0008 | 47.1362
9.5 | 1.1799 | 0.03305 | 0.0082 | 35.7005
10 | 1.1435 | 0.04122 | 0.0122 | 27.7414
10.5 | 1.1097 | 0.05035 | 0.0125 | 22.0397
11 | 1.0675 | 0.06241 | 0.0084 | 17.1046
11.5 | 1.0352 | 0.07566 | 0.0008 | 13.6823
12 | 1.0087 | 0.09018 | -0.0089 | 11.1854
12.5 | 0.986 | 0.10597 | -0.0198 | 9.3045

## 129. Re 16M Mach 0.00 (1)
BIGFOIL.COM POLAR EXPORT
NACA66-509 a=0.2
NACA66-509 a=0.2 |  |  |  | Cl Max: | 1.1 | at alpha= | 8.5 | deg
JavaFoil+Calcfoil stall+Eppler ext transition |  |  |  | L/D Max: | 167.212 | at alpha= | 4 | deg
Re: | 16000000 |  |  | Cd Min: | 0.00424 | at alpha= | 1.5 | deg
Mach: | 0 |  |  | Cl=0 at alpha= | -2.614 | deg
|  |  |  | @ Cl=0.1, Cd= | 0.00529
|  |  |  | @ Cl=0.4, Cd= | 0.005351
|  |  |  | @ Cl=0.6, Cd= | 0.004479
alpha (deg) | Cl | Cd | Cm | Cl/Cd
-14.5 | -0.238 | 0.09904 | -0.015 | -2.401
-14 | -0.252 | 0.09406 | -0.015 | -2.679
-13.5 | -0.267 | 0.08901 | -0.015 | -2.994
-13 | -0.281 | 0.08411 | -0.015 | -3.345
-12.5 | -0.296 | 0.08012 | -0.015 | -3.697
-12 | -0.311 | 0.07531 | -0.015 | -4.129
-11.5 | -0.325 | 0.07115 | -0.016 | -4.567
-11 | -0.338 | 0.06773 | -0.016 | -4.989
-10.5 | -0.349 | 0.06447 | -0.016 | -5.414
-10 | -0.358 | 0.06006 | -0.016 | -5.966
-9.5 | -0.36 | 0.05713 | -0.016 | -6.295
-9 | -0.357 | 0.05358 | -0.017 | -6.67
-8.5 | -0.352 | 0.05042 | -0.017 | -6.974
-8 | -0.342 | 0.0479 | -0.017 | -7.14
-7.5 | -0.328 | 0.04517 | -0.018 | -7.272
-7 | -0.311 | 0.04256 | -0.018 | -7.306
-6.5 | -0.289 | 0.04019 | -0.019 | -7.192
-6 | -0.263 | 0.03854 | -0.019 | -6.818
-5.5 | -0.233 | 0.03622 | -0.02 | -6.428
-5 | -0.2 | 0.03295 | -0.022 | -6.075
-4.5 | -0.2 | 0.00576 | -0.04 | -34.79
-4 | -0.151 | 0.00569 | -0.04 | -26.483
-3.5 | -0.098 | 0.00541 | -0.041 | -18.155
-3 | -0.044 | 0.00537 | -0.042 | -8.116
-2.5 | 0.013 | 0.00532 | -0.042 | 2.425
-2 | 0.071 | 0.00529 | -0.043 | 13.331
-1.5 | 0.129 | 0.00529 | -0.043 | 24.388
-1 | 0.188 | 0.00526 | -0.044 | 35.684
-0.5 | 0.246 | 0.00526 | -0.045 | 46.816
0 | 0.305 | 0.00527 | -0.045 | 57.92
0.5 | 0.364 | 0.00532 | -0.046 | 68.344
1 | 0.422 | 0.00537 | -0.047 | 78.518
1.5 | 0.48 | 0.00424 | -0.047 | 113.144
2 | 0.538 | 0.00437 | -0.048 | 122.949
2.5 | 0.596 | 0.00447 | -0.049 | 133.253
3 | 0.654 | 0.0046 | -0.049 | 141.934
3.5 | 0.71 | 0.00475 | -0.05 | 149.394
4 | 0.766 | 0.00458 | -0.051 | 167.212
4.5 | 0.82 | 0.00552 | -0.051 | 148.655
5 | 0.873 | 0.00572 | -0.052 | 152.718
5.5 | 0.924 | 0.0059 | -0.053 | 156.402
6 | 0.97 | 0.0061 | -0.053 | 158.966
6.5 | 1.014 | 0.00803 | -0.054 | 126.268
7 | 1.051 | 0.0084 | -0.055 | 125.1
7.5 | 1.077 | 0.00886 | -0.056 | 121.536
8 | 1.094 | 0.00929 | -0.056 | 117.737
8.5 | 1.1 | 0.00978 | -0.057 | 112.545
9 | 1.097 | 0.01037 | -0.058 | 105.808
9.5 | 1.083 | 0.01089 | -0.058 | 99.47
10 | 1.059 | 0.01157 | -0.059 | 91.54
10.5 | 1.028 | 0.01222 | -0.059 | 84.068
11 | 0.988 | 0.01315 | -0.06 | 75.078
11.5 | 0.943 | 0.01381 | -0.06 | 68.277
12 | 0.892 | 0.01523 | -0.061 | 58.552
12.5 | 0.836 | 0.01706 | -0.061 | 48.976
13 | 0.789 | 0.01714 | -0.062 | 46.007
13.5 | 0.734 | 0.0192 | -0.062 | 38.216

## 130. Re 16M Mach 0.00 (2)
BIGFOIL.COM POLAR EXPORT
NACA66-509 a=0.2
NACA66-509 a=0.2 |  |  |  | Cl Max: | 1.7371 | at alpha= | 18.5 | deg
XFOIL ncrit=9 |  |  |  | L/D Max: | 143.555 | at alpha= | 7 | deg
Re: | 16000000 |  |  | Cd Min: | 0.06163 | at alpha= | 20 | deg
Mach: | 0 |  |  | Cl=0 at alpha= | -2.7086 | deg
|  |  |  | @ Cl=0.1, Cd= | 0.0046165
|  |  |  | @ Cl=0.4, Cd= | 0.0047629
|  |  |  | @ Cl=0.6, Cd= | 0.0047132
alpha (deg) | Cl | Cd | Cm | Cl/Cd
-12.5 | -1.0509 | 0.01612 | -0.0478 | -65.1923
-12 | -1.0067 | 0.01421 | -0.0469 | -70.8445
-11.5 | -0.9588 | 0.01285 | -0.0463 | -74.6148
-11 | -0.9108 | 0.01133 | -0.0457 | -80.3883
-10.5 | -0.861 | 0.0101 | -0.0452 | -85.2475
-10 | -0.8085 | 0.00937 | -0.0451 | -86.286
-9.5 | -0.7551 | 0.0088 | -0.0451 | -85.8068
-9 | -0.7011 | 0.00828 | -0.0451 | -84.6739
-8.5 | -0.6467 | 0.00785 | -0.0451 | -82.3822
-8 | -0.5918 | 0.00746 | -0.0453 | -79.3298
-7.5 | -0.5367 | 0.00709 | -0.0454 | -75.6982
-7 | -0.4815 | 0.00669 | -0.0456 | -71.9731
-6.5 | -0.4262 | 0.00633 | -0.0457 | -67.3302
-6 | -0.3713 | 0.00586 | -0.0458 | -63.3618
-5.5 | -0.3153 | 0.00561 | -0.0461 | -56.2032
-5 | -0.2589 | 0.00544 | -0.0465 | -47.5919
-4.5 | -0.2024 | 0.00527 | -0.0469 | -38.4061
-4 | -0.1457 | 0.00515 | -0.0473 | -28.2913
-3.5 | -0.0892 | 0.00498 | -0.0477 | -17.9116
-3 | -0.0327 | 0.00481 | -0.0481 | -6.7983
-2.5 | 0.0234 | 0.00463 | -0.0484 | 5.054
-1 | 0.1931 | 0.0046 | -0.0498 | 41.9783
-0.5 | 0.2497 | 0.00463 | -0.0503 | 53.9309
0 | 0.3062 | 0.00465 | -0.0508 | 65.8495
0.5 | 0.3628 | 0.00471 | -0.0513 | 77.0276
1 | 0.4191 | 0.00479 | -0.0518 | 87.4948
1.5 | 0.4749 | 0.00485 | -0.0523 | 97.9175
2 | 0.5291 | 0.00496 | -0.0525 | 106.6734
3 | 0.6325 | 0.0046 | -0.0527 | 137.5
3.5 | 0.6845 | 0.00514 | -0.0526 | 133.1712
4 | 0.7374 | 0.0056 | -0.0525 | 131.6786
4.5 | 0.7907 | 0.00599 | -0.0526 | 132.0033
5 | 0.845 | 0.00625 | -0.0529 | 135.2
5.5 | 0.8992 | 0.00647 | -0.0531 | 138.9799
6 | 0.9525 | 0.00677 | -0.0532 | 140.6942
6.5 | 1.0059 | 0.00703 | -0.0533 | 143.0868
7 | 1.058 | 0.00737 | -0.0533 | 143.555
7.5 | 1.109 | 0.00776 | -0.053 | 142.9124
8.5 | 1.2084 | 0.00856 | -0.0521 | 141.1682
9 | 1.2546 | 0.00894 | -0.0509 | 140.3356
10 | 1.3528 | 0.01019 | -0.0502 | 132.7576
10.5 | 1.3981 | 0.01081 | -0.0492 | 129.334
11 | 1.4407 | 0.01155 | -0.0477 | 124.7359
11.5 | 1.481 | 0.01235 | -0.0458 | 119.919
12 | 1.5195 | 0.01313 | -0.0437 | 115.7273
12.5 | 1.5499 | 0.01393 | -0.0401 | 111.2635
13 | 1.5591 | 0.01547 | -0.0328 | 100.7822
13.5 | 1.5819 | 0.01666 | -0.0287 | 94.952
14 | 1.6056 | 0.01793 | -0.0251 | 89.5482
14.5 | 1.6318 | 0.01913 | -0.0221 | 85.3006
15 | 1.6404 | 0.0216 | -0.0174 | 75.9444
15.5 | 1.6788 | 0.02211 | -0.0165 | 75.9294
16 | 1.6739 | 0.02584 | -0.0114 | 64.7794
16.5 | 1.6953 | 0.02776 | -0.0094 | 61.0699
17 | 1.7028 | 0.03096 | -0.0068 | 55
17.5 | 1.7168 | 0.03377 | -0.0051 | 50.838
18 | 1.7246 | 0.03738 | -0.0036 | 46.137
18.5 | 1.7371 | 0.0408 | -0.0028 | 42.576
19 | 1.6742 | 0.05331 | -0.0021 | 31.405
19.5 | 1.7017 | 0.05573 | -0.0029 | 30.5347
20 | 1.7039 | 0.06163 | -0.0045 | 27.6472

## 131. Re 16M Mach 0.10 (1)
BIGFOIL.COM POLAR EXPORT
NACA66-509 a=0.2
NACA66-509 a=0.2 |  |  |  | Cl Max: | 1.098 | at alpha= | 8.5 | deg
JavaFoil+Calcfoil stall+Eppler ext transition |  |  |  | L/D Max: | 167.22 | at alpha= | 4 | deg
Re: | 16000000 |  |  | Cd Min: | 0.00426 | at alpha= | 1.5 | deg
Mach: | 0.1 |  |  | Cl=0 at alpha= | -2.614 | deg
|  |  |  | @ Cl=0.1, Cd= | 0.0052803
|  |  |  | @ Cl=0.4, Cd= | 0.0053656
|  |  |  | @ Cl=0.6, Cd= | 0.0045221
alpha (deg) | Cl | Cd | Cm | Cl/Cd
-14.5 | -0.2 | 0.0992 | -0.015 | -2.011
-14 | -0.215 | 0.09462 | -0.015 | -2.272
-13.5 | -0.231 | 0.0897 | -0.015 | -2.577
-13 | -0.248 | 0.08477 | -0.015 | -2.924
-12.5 | -0.265 | 0.07987 | -0.015 | -3.317
-12 | -0.282 | 0.07595 | -0.016 | -3.712
-11.5 | -0.299 | 0.07194 | -0.016 | -4.15
-11 | -0.314 | 0.06746 | -0.016 | -4.66
-10.5 | -0.329 | 0.06436 | -0.016 | -5.107
-10 | -0.341 | 0.06043 | -0.016 | -5.641
-9.5 | -0.345 | 0.05742 | -0.017 | -6.008
-9 | -0.345 | 0.05375 | -0.017 | -6.425
-8.5 | -0.342 | 0.05059 | -0.017 | -6.759
-8 | -0.335 | 0.04801 | -0.017 | -6.969
-7.5 | -0.323 | 0.04522 | -0.018 | -7.146
-7 | -0.307 | 0.04281 | -0.018 | -7.174
-6.5 | -0.287 | 0.04032 | -0.019 | -7.109
-6 | -0.261 | 0.03871 | -0.019 | -6.75
-5.5 | -0.232 | 0.03637 | -0.019 | -6.383
-5 | -0.199 | 0.03376 | -0.021 | -5.908
-4.5 | -0.201 | 0.00579 | -0.04 | -34.641
-4 | -0.151 | 0.00553 | -0.041 | -27.328
-3.5 | -0.099 | 0.00544 | -0.041 | -18.123
-3 | -0.044 | 0.00538 | -0.042 | -8.122
-2.5 | 0.013 | 0.00533 | -0.042 | 2.433
-2 | 0.071 | 0.0053 | -0.043 | 13.38
-1.5 | 0.13 | 0.00526 | -0.044 | 24.624
-1 | 0.189 | 0.00526 | -0.044 | 35.826
-0.5 | 0.248 | 0.00527 | -0.045 | 47.014
0 | 0.307 | 0.0053 | -0.046 | 57.786
0.5 | 0.365 | 0.00533 | -0.046 | 68.54
1 | 0.424 | 0.00539 | -0.047 | 78.696
1.5 | 0.482 | 0.00426 | -0.048 | 113.068
2 | 0.54 | 0.00437 | -0.048 | 123.662
2.5 | 0.599 | 0.00452 | -0.049 | 132.52
3 | 0.657 | 0.00464 | -0.05 | 141.535
3.5 | 0.714 | 0.0048 | -0.05 | 148.783
4 | 0.77 | 0.0046 | -0.051 | 167.22
4.5 | 0.824 | 0.00555 | -0.052 | 148.51
5 | 0.878 | 0.0057 | -0.052 | 153.96
5.5 | 0.928 | 0.00595 | -0.053 | 155.849
6 | 0.974 | 0.00773 | -0.054 | 126.053
6.5 | 1.018 | 0.00808 | -0.054 | 125.922
7 | 1.055 | 0.00843 | -0.055 | 125.048
7.5 | 1.079 | 0.00893 | -0.056 | 120.861
8 | 1.094 | 0.00935 | -0.056 | 116.94
8.5 | 1.098 | 0.00991 | -0.057 | 110.836
9 | 1.091 | 0.0105 | -0.058 | 103.939
9.5 | 1.073 | 0.01103 | -0.058 | 97.312
10 | 1.044 | 0.01176 | -0.059 | 88.848
10.5 | 1.007 | 0.01246 | -0.06 | 80.815
11 | 0.961 | 0.01342 | -0.06 | 71.591
11.5 | 0.909 | 0.01441 | -0.061 | 63.029
12 | 0.851 | 0.01571 | -0.061 | 54.205
12.5 | 0.798 | 0.01605 | -0.062 | 49.708
13 | 0.737 | 0.01785 | -0.062 | 41.29
13.5 | 0.676 | 0.02056 | -0.062 | 32.862

## 132. Re 16M Mach 0.10 (2)
BIGFOIL.COM POLAR EXPORT
NACA66-509 a=0.2
NACA66-509 a=0.2 |  |  |  | Cl Max: | 1.6832 | at alpha= | 18.5 | deg
XFOIL ncrit=9 |  |  |  | L/D Max: | 143.437 | at alpha= | 7 | deg
Re: | 16000000 |  |  | Cd Min: | 0.08097 | at alpha= | 20 | deg
Mach: | 0.1 |  |  | Cl=0 at alpha= | -2.7085 | deg
|  |  |  | @ Cl=0.1, Cd= | 0.00462
|  |  |  | @ Cl=0.4, Cd= | 0.0047595
|  |  |  | @ Cl=0.6, Cd= | 0.0047252
alpha (deg) | Cl | Cd | Cm | Cl/Cd
-11 | -0.9132 | 0.01379 | -0.049 | -66.2219
-10.5 | -0.8651 | 0.01198 | -0.0481 | -72.212
-10 | -0.8161 | 0.0102 | -0.0473 | -80.0098
-9.5 | -0.7631 | 0.00926 | -0.0469 | -82.4082
-9 | -0.7084 | 0.00863 | -0.0467 | -82.0857
-8.5 | -0.6532 | 0.00813 | -0.0465 | -80.3444
-8 | -0.5975 | 0.0077 | -0.0465 | -77.5974
-7.5 | -0.5417 | 0.00729 | -0.0465 | -74.3073
-7 | -0.4859 | 0.00684 | -0.0465 | -71.038
-6.5 | -0.4299 | 0.00644 | -0.0466 | -66.7547
-5.5 | -0.318 | 0.00564 | -0.0467 | -56.383
-5 | -0.261 | 0.00546 | -0.047 | -47.8022
-4.5 | -0.204 | 0.00529 | -0.0473 | -38.5633
-4 | -0.1467 | 0.00517 | -0.0477 | -28.3752
-3.5 | -0.0898 | 0.005 | -0.0481 | -17.96
-3 | -0.033 | 0.00482 | -0.0484 | -6.8465
-2.5 | 0.0236 | 0.00464 | -0.0487 | 5.0862
-2 | 0.0804 | 0.00462 | -0.0491 | 17.4026
-1.5 | 0.1374 | 0.00462 | -0.0496 | 29.7403
-1 | 0.1943 | 0.00461 | -0.0501 | 42.1475
-0.5 | 0.2512 | 0.00463 | -0.0506 | 54.2549
0 | 0.3081 | 0.00465 | -0.0511 | 66.2581
0.5 | 0.365 | 0.00471 | -0.0516 | 77.4947
1 | 0.4216 | 0.00479 | -0.0521 | 88.0167
1.5 | 0.4778 | 0.00485 | -0.0526 | 98.5155
2 | 0.5323 | 0.00496 | -0.0528 | 107.3185
3 | 0.6361 | 0.0046 | -0.0529 | 138.2826
3.5 | 0.6883 | 0.00516 | -0.0528 | 133.3915
4 | 0.7415 | 0.00562 | -0.0528 | 131.9395
4.5 | 0.7952 | 0.00601 | -0.0528 | 132.3128
5 | 0.8498 | 0.00627 | -0.053 | 135.5343
5.5 | 0.9044 | 0.0065 | -0.0532 | 139.1385
6 | 0.9581 | 0.0068 | -0.0533 | 140.8971
6.5 | 1.0118 | 0.00706 | -0.0534 | 143.3144
7 | 1.0643 | 0.00742 | -0.0532 | 143.4367
8.5 | 1.2157 | 0.00863 | -0.0517 | 140.8691
9 | 1.2618 | 0.00904 | -0.0503 | 139.5796
9.5 | 1.3129 | 0.00978 | -0.0503 | 134.2434
10 | 1.3602 | 0.01036 | -0.0493 | 131.2934
10.5 | 1.4052 | 0.01103 | -0.048 | 127.398
11 | 1.4466 | 0.01187 | -0.0461 | 121.8703
11.5 | 1.485 | 0.01278 | -0.0437 | 116.1972
12 | 1.5205 | 0.01365 | -0.0408 | 111.3919
12.5 | 1.5426 | 0.01452 | -0.0354 | 106.2397
13 | 1.5477 | 0.01661 | -0.0279 | 93.1788
13.5 | 1.5698 | 0.01802 | -0.0238 | 87.1143
14 | 1.5909 | 0.01962 | -0.0199 | 81.0856
14.5 | 1.6161 | 0.02105 | -0.017 | 76.7743
15 | 1.6166 | 0.02434 | -0.0118 | 66.4174
15.5 | 1.6602 | 0.02457 | -0.0114 | 67.5702
16 | 1.6412 | 0.02978 | -0.0059 | 55.1108
16.5 | 1.6619 | 0.03201 | -0.0042 | 51.9182
17 | 1.6602 | 0.03647 | -0.0017 | 45.5223
17.5 | 1.6719 | 0.03996 | -0.0007 | 41.8393
18 | 1.6719 | 0.04502 | 0.0001 | 37.1368
18.5 | 1.6832 | 0.0492 | 0 | 34.2114
19 | 1.5751 | 0.07017 | -0.0049 | 22.4469
19.5 | 1.6085 | 0.07226 | -0.006 | 22.2599
20 | 1.6005 | 0.08097 | -0.0099 | 19.7666

## 133. Re 16M Mach 0.25 (1)
BIGFOIL.COM POLAR EXPORT
NACA66-509 a=0.2
NACA66-509 a=0.2 |  |  |  | Cl Max: | 1.087 | at alpha= | 8 | deg
JavaFoil+Calcfoil stall+Eppler ext transition |  |  |  | L/D Max: | 169.382 | at alpha= | 4 | deg
Re: | 16000000 |  |  | Cd Min: | 0.00428 | at alpha= | 1.5 | deg
Mach: | 0.25 |  |  | Cl=0 at alpha= | -2.6121 | deg
|  |  |  | @ Cl=0.1, Cd= | 0.0053
|  |  |  | @ Cl=0.4, Cd= | 0.08578
|  |  |  | @ Cl=0.6, Cd= | 0.08578
alpha (deg) | Cl | Cd | Cm | Cl/Cd
-12.5 | -0.056 | 0.07907 | -0.016 | -0.71
-12 | -0.053 | 0.07552 | -0.016 | -0.706
-11.5 | -0.051 | 0.07128 | -0.017 | -0.709
-11 | -0.048 | 0.06982 | -0.016 | -0.682
-10.5 | -0.123 | 0.06592 | -0.016 | -1.872
-10 | -0.176 | 0.06059 | -0.017 | -2.909
-9.5 | -0.21 | 0.05716 | -0.017 | -3.675
-9 | -0.236 | 0.0537 | -0.018 | -4.403
-8.5 | -0.256 | 0.05083 | -0.018 | -5.044
-8 | -0.269 | 0.04848 | -0.018 | -5.559
-7.5 | -0.275 | 0.04575 | -0.018 | -6.022
-7 | -0.274 | 0.04337 | -0.018 | -6.317
-6.5 | -0.265 | 0.04104 | -0.019 | -6.46
-6 | -0.249 | 0.03936 | -0.019 | -6.318
-5.5 | -0.226 | 0.03713 | -0.019 | -6.077
-5 | -0.197 | 0.03521 | -0.02 | -5.582
-4.5 | -0.201 | 0.00583 | -0.041 | -34.44
-4 | -0.153 | 0.00556 | -0.042 | -27.461
-3.5 | -0.1 | 0.00547 | -0.042 | -18.321
-3 | -0.045 | 0.00543 | -0.043 | -8.223
-2.5 | 0.013 | 0.00532 | -0.044 | 2.492
-2 | 0.073 | 0.0053 | -0.044 | 13.725
-1.5 | 0.133 | 0.0053 | -0.045 | 25.103
-1 | 0.194 | 0.00528 | -0.046 | 36.701
-0.5 | 0.254 | 0.00528 | -0.046 | 48.186
0 | 0.315 | 0.00529 | -0.047 | 59.511
0.5 | 0.375 | 0.00532 | -0.048 | 70.528
1 | 0.436 | 0.00539 | -0.048 | 80.857
1.5 | 0.495 | 0.00428 | -0.049 | 115.733
2 | 0.555 | 0.00444 | -0.05 | 125.051
2.5 | 0.615 | 0.00456 | -0.05 | 135.025
3 | 0.675 | 0.00468 | -0.051 | 144.017
3.5 | 0.733 | 0.00445 | -0.052 | 164.737
4 | 0.79 | 0.00467 | -0.052 | 169.382
4.5 | 0.846 | 0.00567 | -0.053 | 149.081
5 | 0.9 | 0.00588 | -0.054 | 153.059
5.5 | 0.95 | 0.00606 | -0.055 | 156.769
6 | 0.996 | 0.00799 | -0.055 | 124.664
6.5 | 1.037 | 0.00839 | -0.056 | 123.639
7 | 1.07 | 0.00881 | -0.057 | 121.512
7.5 | 1.086 | 0.00932 | -0.057 | 116.524
8 | 1.087 | 0.00989 | -0.058 | 109.924
8.5 | 1.071 | 0.01054 | -0.059 | 101.627
9 | 1.037 | 0.01124 | -0.059 | 92.264
9.5 | 0.984 | 0.01202 | -0.06 | 81.869
10 | 0.914 | 0.01281 | -0.06 | 71.317
10.5 | 0.827 | 0.01368 | -0.061 | 60.45
11 | 0.724 | 0.01508 | -0.061 | 48.042
11.5 | 0.612 | 0.01683 | -0.061 | 36.381
12 | 0.42 | 0.07171 | -0.039 | 5.86
12.5 | 0.314 | 0.08008 | -0.035 | 3.921
13 | 0.188 | 0.08578 | -0.034 | 2.187

## 134. Re 16M Mach 0.25 (2)
BIGFOIL.COM POLAR EXPORT
NACA66-509 a=0.2
NACA66-509 a=0.2 |  |  |  | Cl Max: | 1.4693 | at alpha= | 12.5 | deg
XFOIL ncrit=9 |  |  |  | L/D Max: | 143.237 | at alpha= | 6.5 | deg
Re: | 16000000 |  |  | Cd Min: | 0.14668 | at alpha= | 17.5 | deg
Mach: | 0.25 |  |  | Cl=0 at alpha= | -99 | deg
|  |  |  | @ Cl=0.1, Cd= | 0.00466
|  |  |  | @ Cl=0.4, Cd= | 0.0047475
|  |  |  | @ Cl=0.6, Cd= | 0.0043331
alpha (deg) | Cl | Cd | Cm | Cl/Cd
0 | 0.3184 | 0.00466 | -0.0527 | 68.3262
0.5 | 0.377 | 0.00472 | -0.0532 | 79.8729
1 | 0.4355 | 0.00479 | -0.0538 | 90.9186
2 | 0.5499 | 0.00493 | -0.0545 | 111.5416
2.5 | 0.6011 | 0.00432 | -0.0544 | 139.1435
3 | 0.6563 | 0.00464 | -0.0544 | 141.444
3.5 | 0.7095 | 0.00525 | -0.054 | 135.1429
4 | 0.7641 | 0.00575 | -0.0538 | 132.887
4.5 | 0.8199 | 0.00612 | -0.0538 | 133.9706
5 | 0.8763 | 0.0064 | -0.0538 | 136.9219
5.5 | 0.933 | 0.00664 | -0.0538 | 140.512
6 | 0.9887 | 0.00696 | -0.0536 | 142.0546
6.5 | 1.0442 | 0.00729 | -0.0533 | 143.2373
7 | 1.0986 | 0.00767 | -0.0528 | 143.2334
8 | 1.204 | 0.00859 | -0.0509 | 140.163
8.5 | 1.2537 | 0.00908 | -0.0492 | 138.0727
9 | 1.3024 | 0.00984 | -0.0474 | 132.3577
9.5 | 1.3483 | 0.01084 | -0.0451 | 124.3819
10 | 1.391 | 0.0118 | -0.0423 | 117.8814
10.5 | 1.4258 | 0.01308 | -0.0381 | 109.0061
11 | 1.4319 | 0.01497 | -0.0289 | 95.6513
11.5 | 1.4426 | 0.01721 | -0.0216 | 83.8234
12 | 1.4583 | 0.01949 | -0.0159 | 74.823
12.5 | 1.4693 | 0.0223 | -0.0104 | 65.8879
13.5 | 1.4075 | 0.03575 | 0.0034 | 39.3706
14 | 1.3769 | 0.0435 | 0.0064 | 31.6529
14.5 | 1.3549 | 0.0513 | 0.0069 | 26.4113
15 | 1.2865 | 0.06684 | 0.0028 | 19.2475
15.5 | 1.3159 | 0.07005 | 0.0014 | 18.7852
16 | 1.2214 | 0.09485 | -0.0125 | 12.8772
16.5 | 1.2085 | 0.10763 | -0.0208 | 11.2283
17 | 1.1636 | 0.1289 | -0.0345 | 9.0272
17.5 | 1.1394 | 0.14668 | -0.045 | 7.7679

## 135. Re 16M Mach 0.50 (1)
BIGFOIL.COM POLAR EXPORT
NACA66-509 a=0.2
NACA66-509 a=0.2 |  |  |  | Cl Max: | 1.179 | at alpha= | 20 | deg
JavaFoil+Calcfoil stall+Eppler ext transition |  |  |  | L/D Max: | 173.202 | at alpha= | 3.5 | deg
Re: | 16000000 |  |  | Cd Min: | 0.00411 | at alpha= | 1.5 | deg
Mach: | 0.5 |  |  | Cl=0 at alpha= | -2.6346 | deg
|  |  |  | @ Cl=0.1, Cd= | 0.0054024
|  |  |  | @ Cl=0.4, Cd= | 0.0054702
|  |  |  | @ Cl=0.6, Cd= | 0.0041942
alpha (deg) | Cl | Cd | Cm | Cl/Cd
-20 | -0.93 | 0.14809 | -0.017 | -6.277
-19.5 | -0.903 | 0.14566 | -0.017 | -6.199
-19 | -0.878 | 0.13441 | -0.018 | -6.535
-18.5 | -0.852 | 0.12869 | -0.018 | -6.618
-18 | -0.826 | 0.12127 | -0.018 | -6.812
-17.5 | -0.802 | 0.1128 | -0.019 | -7.108
-17 | -0.778 | 0.10464 | -0.02 | -7.431
-16.5 | -0.754 | 0.09681 | -0.021 | -7.788
-16 | -0.718 | 0.10925 | -0.018 | -6.567
-15.5 | -0.691 | 0.10549 | -0.018 | -6.548
-15 | -0.665 | 0.09667 | -0.019 | -6.883
-14.5 | -0.641 | 0.0877 | -0.02 | -7.314
-14 | -0.617 | 0.08002 | -0.022 | -7.717
-13.5 | -0.595 | 0.07118 | -0.023 | -8.362
-13 | -0.577 | 0.05928 | -0.026 | -9.732
-12.5 | -0.647 | 0.01007 | -0.036 | -64.251
-12 | -0.504 | 0.07597 | -0.019 | -6.628
-11.5 | -0.476 | 0.07349 | -0.019 | -6.479
-11 | -0.45 | 0.06746 | -0.02 | -6.675
-10.5 | -0.424 | 0.0616 | -0.021 | -6.886
-10 | -0.399 | 0.05624 | -0.022 | -7.089
-9.5 | -0.373 | 0.05228 | -0.023 | -7.126
-9 | -0.423 | 0.00771 | -0.04 | -54.83
-8.5 | -0.391 | 0.00685 | -0.041 | -57.143
-8 | -0.289 | 0.04963 | -0.021 | -5.821
-7.5 | -0.262 | 0.04679 | -0.02 | -5.597
-7 | -0.235 | 0.04411 | -0.02 | -5.328
-6.5 | -0.208 | 0.04122 | -0.021 | -5.057
-6 | -0.182 | 0.03842 | -0.022 | -4.733
-5.5 | -0.156 | 0.03448 | -0.026 | -4.525
-5 | -0.128 | 0.03644 | -0.021 | -3.507
-4.5 | -0.101 | 0.03482 | -0.021 | -2.899
-4 | -0.074 | 0.03317 | -0.021 | -2.236
-3.5 | -0.077 | 0.03161 | -0.022 | -2.443
-3 | -0.038 | 0.03013 | -0.024 | -1.252
-2.5 | 0.014 | 0.0055 | -0.049 | 2.617
-2 | 0.08 | 0.00542 | -0.049 | 14.787
-1.5 | 0.148 | 0.00536 | -0.05 | 27.555
-1 | 0.216 | 0.00539 | -0.051 | 40.016
-0.5 | 0.284 | 0.00539 | -0.052 | 52.679
0 | 0.352 | 0.00542 | -0.052 | 64.916
0.5 | 0.419 | 0.00549 | -0.053 | 76.441
1 | 0.486 | 0.00553 | -0.054 | 88.018
1.5 | 0.553 | 0.00411 | -0.055 | 134.485
2 | 0.62 | 0.00423 | -0.055 | 146.637
2.5 | 0.686 | 0.00434 | -0.056 | 158.211
3 | 0.753 | 0.0045 | -0.057 | 167.249
3.5 | 0.817 | 0.00472 | -0.058 | 173.202
4 | 0.879 | 0.00746 | -0.058 | 117.772
4.5 | 0.938 | 0.00787 | -0.059 | 119.251
5 | 0.993 | 0.00831 | -0.06 | 119.591
5.5 | 1.038 | 0.00879 | -0.061 | 118.001
6 | 1.067 | 0.00941 | -0.061 | 113.409
6.5 | 1.07 | 0.01017 | -0.062 | 105.235
7 | 0.992 | 0.01122 | -0.063 | 88.368
7.5 | 0.655 | 0.01206 | -0.064 | 54.356
8 | 0.682 | 0.01324 | -0.064 | 51.519
8.5 | 0.717 | 0.01301 | -0.065 | 55.084
9 | 0.746 | 0.01423 | -0.066 | 52.42
9.5 | 0.646 | 0.05667 | -0.04 | 11.398
10 | 0.806 | 0.01515 | -0.067 | 53.236
10.5 | 0.834 | 0.01658 | -0.068 | 50.322
11 | 0.86 | 0.01862 | -0.068 | 46.205
11.5 | 0.878 | 0.02245 | -0.068 | 39.117
12 | 0.92 | 0.01957 | -0.069 | 47.008
12.5 | 0.946 | 0.02162 | -0.07 | 43.749
13 | 0.967 | 0.02526 | -0.07 | 38.268
13.5 | 0.971 | 0.03452 | -0.068 | 28.127
14 | 1.025 | 0.02652 | -0.071 | 38.633
14.5 | 1.043 | 0.03128 | -0.071 | 33.336
15 | 1.055 | 0.03905 | -0.07 | 27.005
15.5 | 1.041 | 0.05818 | -0.067 | 17.893
16 | 0.982 | 0.11137 | -0.05 | 8.82
16.5 | 1.01 | 0.11741 | -0.051 | 8.6
17 | 1.032 | 0.13016 | -0.051 | 7.93
17.5 | 1.054 | 0.14224 | -0.05 | 7.413
18 | 1.077 | 0.15382 | -0.05 | 7.002
18.5 | 1.105 | 0.1565 | -0.052 | 7.058
19 | 1.132 | 0.16167 | -0.053 | 6.999
19.5 | 1.155 | 0.17308 | -0.053 | 6.671
20 | 1.179 | 0.1823 | -0.054 | 6.467

## 136. Re 16M Mach 0.50 (2)
BIGFOIL.COM POLAR EXPORT
NACA66-509 a=0.2
NACA66-509 a=0.2 |  |  |  | Cl Max: | 1.2639 | at alpha= | 7.5 | deg
XFOIL ncrit=9 |  |  |  | L/D Max: | 155.968 | at alpha= | 2.5 | deg
Re: | 16000000 |  |  | Cd Min: | 0.10531 | at alpha= | 12.5 | deg
Mach: | 0.5 |  |  | Cl=0 at alpha= | -99 | deg
|  |  |  | @ Cl=0.1, Cd= | 0.00474
|  |  |  | @ Cl=0.4, Cd= | 0.0047612
|  |  |  | @ Cl=0.6, Cd= | 0.0049556
alpha (deg) | Cl | Cd | Cm | Cl/Cd
0 | 0.3648 | 0.00474 | -0.0601 | 76.962
0.5 | 0.4313 | 0.00478 | -0.0606 | 90.2301
1 | 0.4977 | 0.00487 | -0.0611 | 102.1971
1.5 | 0.5637 | 0.00495 | -0.0615 | 113.8788
2 | 0.6284 | 0.00496 | -0.0617 | 126.6935
2.5 | 0.6847 | 0.00439 | -0.0611 | 155.9681
3 | 0.7465 | 0.00479 | -0.0606 | 155.8455
3.5 | 0.8021 | 0.00568 | -0.0589 | 141.2148
4 | 0.8617 | 0.00632 | -0.0576 | 136.3449
4.5 | 0.9257 | 0.00668 | -0.0567 | 138.5778
5 | 0.9908 | 0.00699 | -0.0557 | 141.7454
5.5 | 1.0545 | 0.0074 | -0.0541 | 142.5
6.5 | 1.1786 | 0.00838 | -0.0491 | 140.6444
7 | 1.2372 | 0.009 | -0.045 | 137.4667
7.5 | 1.2639 | 0.01035 | -0.0349 | 122.1159
8 | 1.2477 | 0.01356 | -0.0204 | 92.0133
8.5 | 1.2324 | 0.01879 | -0.0087 | 65.5881
9 | 1.2153 | 0.0255 | 0.0007 | 47.6588
9.5 | 1.1833 | 0.03278 | 0.0082 | 36.0982
10 | 1.1467 | 0.04089 | 0.0123 | 28.0435
10.5 | 1.1127 | 0.04996 | 0.0128 | 22.2718
11 | 1.0704 | 0.06195 | 0.0088 | 17.2785
11.5 | 1.0379 | 0.07513 | 0.0013 | 13.8147
12 | 1.0114 | 0.08959 | -0.0084 | 11.2892
12.5 | 0.9886 | 0.10531 | -0.0193 | 9.3875

## 137. Re 18M Mach 0.00 (1)
BIGFOIL.COM POLAR EXPORT
NACA66-509 a=0.2
NACA66-509 a=0.2 |  |  |  | Cl Max: | 1.101 | at alpha= | 8.5 | deg
JavaFoil+Calcfoil stall+Eppler ext transition |  |  |  | L/D Max: | 165.045 | at alpha= | 4 | deg
Re: | 18000000 |  |  | Cd Min: | 0.00424 | at alpha= | 1.5 | deg
Mach: | 0 |  |  | Cl=0 at alpha= | -2.614 | deg
|  |  |  | @ Cl=0.1, Cd= | 0.00526
|  |  |  | @ Cl=0.4, Cd= | 0.00531
|  |  |  | @ Cl=0.6, Cd= | 0.0044376
alpha (deg) | Cl | Cd | Cm | Cl/Cd
-14.5 | -0.238 | 0.09796 | -0.015 | -2.428
-14 | -0.252 | 0.09314 | -0.015 | -2.705
-13.5 | -0.267 | 0.08841 | -0.015 | -3.015
-13 | -0.281 | 0.08378 | -0.015 | -3.359
-12.5 | -0.296 | 0.08014 | -0.015 | -3.696
-12 | -0.311 | 0.07493 | -0.016 | -4.15
-11.5 | -0.325 | 0.071 | -0.016 | -4.578
-11 | -0.338 | 0.06724 | -0.016 | -5.026
-10.5 | -0.349 | 0.06403 | -0.016 | -5.453
-10 | -0.358 | 0.06014 | -0.016 | -5.96
-9.5 | -0.36 | 0.05669 | -0.017 | -6.345
-9 | -0.358 | 0.05346 | -0.017 | -6.688
-8.5 | -0.352 | 0.05026 | -0.017 | -6.998
-8 | -0.342 | 0.04778 | -0.017 | -7.161
-7.5 | -0.329 | 0.04514 | -0.018 | -7.279
-7 | -0.311 | 0.04256 | -0.018 | -7.306
-6.5 | -0.289 | 0.04013 | -0.019 | -7.206
-6 | -0.263 | 0.03842 | -0.019 | -6.841
-5.5 | -0.234 | 0.03515 | -0.021 | -6.649
-5 | -0.203 | 0.0302 | -0.025 | -6.708
-4.5 | -0.2 | 0.00576 | -0.04 | -34.763
-4 | -0.151 | 0.00572 | -0.04 | -26.366
-3.5 | -0.098 | 0.00542 | -0.041 | -18.131
-3 | -0.044 | 0.00536 | -0.042 | -8.126
-2.5 | 0.013 | 0.00529 | -0.042 | 2.44
-2 | 0.071 | 0.00526 | -0.043 | 13.41
-1.5 | 0.129 | 0.00526 | -0.043 | 24.544
-1 | 0.188 | 0.00522 | -0.044 | 35.982
-0.5 | 0.246 | 0.00526 | -0.045 | 46.829
0 | 0.305 | 0.00526 | -0.045 | 58.016
0.5 | 0.364 | 0.00531 | -0.046 | 68.537
1 | 0.422 | 0.00531 | -0.047 | 79.42
1.5 | 0.48 | 0.00424 | -0.047 | 113.184
2 | 0.538 | 0.00432 | -0.048 | 124.44
2.5 | 0.596 | 0.00443 | -0.049 | 134.368
3 | 0.654 | 0.00454 | -0.049 | 144.006
3.5 | 0.71 | 0.00479 | -0.05 | 148.18
4 | 0.766 | 0.00464 | -0.051 | 165.045
4.5 | 0.82 | 0.00546 | -0.051 | 150.339
5 | 0.874 | 0.00559 | -0.052 | 156.418
5.5 | 0.924 | 0.00581 | -0.053 | 158.987
6 | 0.97 | 0.006 | -0.053 | 161.692
6.5 | 1.014 | 0.00621 | -0.054 | 163.223
7 | 1.052 | 0.00823 | -0.055 | 127.752
7.5 | 1.077 | 0.00868 | -0.056 | 124.136
8 | 1.094 | 0.00911 | -0.056 | 120.075
8.5 | 1.101 | 0.00962 | -0.057 | 114.428
9 | 1.097 | 0.01016 | -0.058 | 108.006
9.5 | 1.084 | 0.01072 | -0.058 | 101.054
10 | 1.06 | 0.01136 | -0.059 | 93.298
10.5 | 1.028 | 0.012 | -0.059 | 85.716
11 | 0.989 | 0.01288 | -0.06 | 76.76
11.5 | 0.944 | 0.01351 | -0.061 | 69.898
12 | 0.893 | 0.01482 | -0.061 | 60.231
12.5 | 0.838 | 0.01643 | -0.061 | 51.003
13 | 0.79 | 0.01663 | -0.062 | 47.501
13.5 | 0.735 | 0.01847 | -0.062 | 39.823

## 138. Re 18M Mach 0.00 (2)
BIGFOIL.COM POLAR EXPORT
NACA66-509 a=0.2
NACA66-509 a=0.2 |  |  |  | Cl Max: | 1.7702 | at alpha= | 18.5 | deg
XFOIL ncrit=9 |  |  |  | L/D Max: | 146.381 | at alpha= | 7 | deg
Re: | 18000000 |  |  | Cd Min: | 0.05502 | at alpha= | 20 | deg
Mach: | 0 |  |  | Cl=0 at alpha= | -2.7023 | deg
|  |  |  | @ Cl=0.1, Cd= | 0.0046064
|  |  |  | @ Cl=0.4, Cd= | 0.0047434
|  |  |  | @ Cl=0.6, Cd= | 0.0044611
alpha (deg) | Cl | Cd | Cm | Cl/Cd
-6 | -0.3719 | 0.00574 | -0.0457 | -64.7909
-5.5 | -0.3161 | 0.00548 | -0.046 | -57.6825
-5 | -0.2597 | 0.00529 | -0.0463 | -49.0926
-4.5 | -0.2032 | 0.00513 | -0.0467 | -39.6101
-4 | -0.1464 | 0.005 | -0.0471 | -29.28
-3.5 | -0.0899 | 0.00485 | -0.0475 | -18.5361
-3 | -0.0334 | 0.00473 | -0.0479 | -7.0613
-2.5 | 0.0227 | 0.00463 | -0.0483 | 4.9028
-2 | 0.0793 | 0.00461 | -0.0487 | 17.2017
-1 | 0.1926 | 0.00459 | -0.0497 | 41.9608
-0.5 | 0.2493 | 0.0046 | -0.0502 | 54.1957
0 | 0.3059 | 0.00462 | -0.0507 | 66.2121
0.5 | 0.3624 | 0.00469 | -0.0513 | 77.2708
1 | 0.4187 | 0.00477 | -0.0518 | 87.7778
1.5 | 0.4745 | 0.00486 | -0.0522 | 97.6337
2.5 | 0.5793 | 0.00434 | -0.0526 | 133.4793
3 | 0.6323 | 0.00465 | -0.0527 | 135.9785
3.5 | 0.6847 | 0.00513 | -0.0526 | 133.4698
4 | 0.738 | 0.00554 | -0.0527 | 133.213
4.5 | 0.7918 | 0.0059 | -0.0528 | 134.2034
5 | 0.8461 | 0.00615 | -0.053 | 137.5772
5.5 | 0.9006 | 0.00637 | -0.0533 | 141.3815
6 | 0.954 | 0.00666 | -0.0535 | 143.2432
6.5 | 1.0075 | 0.00691 | -0.0536 | 145.8032
7 | 1.0598 | 0.00724 | -0.0536 | 146.3812
7.5 | 1.111 | 0.00763 | -0.0534 | 145.6094
8 | 1.1614 | 0.00805 | -0.053 | 144.2733
8.5 | 1.2115 | 0.00841 | -0.0527 | 144.0547
9 | 1.2595 | 0.00881 | -0.0519 | 142.9625
9.5 | 1.3062 | 0.00941 | -0.0509 | 138.8098
10 | 1.3564 | 0.00993 | -0.0508 | 136.5962
10.5 | 1.4025 | 0.01051 | -0.0499 | 133.4443
11 | 1.4464 | 0.01118 | -0.0487 | 129.3739
11.5 | 1.4883 | 0.0119 | -0.0471 | 125.0672
12 | 1.5284 | 0.01262 | -0.0453 | 121.1094
12.5 | 1.5649 | 0.01341 | -0.0429 | 116.6965
13 | 1.5792 | 0.01456 | -0.0362 | 108.4615
13.5 | 1.6026 | 0.01559 | -0.0318 | 102.7967
14 | 1.6267 | 0.01673 | -0.028 | 97.2325
14.5 | 1.6527 | 0.01787 | -0.0249 | 92.4846
15 | 1.6671 | 0.01983 | -0.0205 | 84.0696
15.5 | 1.6994 | 0.02072 | -0.0188 | 82.0174
16 | 1.7042 | 0.02359 | -0.0143 | 72.2425
16.5 | 1.7249 | 0.02547 | -0.0119 | 67.7228
17 | 1.7353 | 0.02826 | -0.009 | 61.4048
17.5 | 1.7495 | 0.0309 | -0.007 | 56.6181
18 | 1.7591 | 0.03413 | -0.0051 | 51.5412
18.5 | 1.7702 | 0.03746 | -0.0039 | 47.2557
19 | 1.7351 | 0.04599 | -0.0021 | 37.7278
19.5 | 1.7526 | 0.04934 | -0.0024 | 35.5209
20 | 1.7532 | 0.05502 | -0.0032 | 31.8648

## 139. Re 18M Mach 0.10 (1)
BIGFOIL.COM POLAR EXPORT
NACA66-509 a=0.2
NACA66-509 a=0.2 |  |  |  | Cl Max: | 1.098 | at alpha= | 8.5 | deg
JavaFoil+Calcfoil stall+Eppler ext transition |  |  |  | L/D Max: | 166.45 | at alpha= | 4 | deg
Re: | 18000000 |  |  | Cd Min: | 0.00424 | at alpha= | 1.5 | deg
Mach: | 0.1 |  |  | Cl=0 at alpha= | -2.614 | deg
|  |  |  | @ Cl=0.1, Cd= | 0.0052605
|  |  |  | @ Cl=0.4, Cd= | 0.0053037
|  |  |  | @ Cl=0.6, Cd= | 0.0044717
alpha (deg) | Cl | Cd | Cm | Cl/Cd
-14.5 | -0.2 | 0.09913 | -0.015 | -2.013
-14 | -0.215 | 0.09461 | -0.015 | -2.272
-13.5 | -0.231 | 0.08964 | -0.015 | -2.579
-13 | -0.248 | 0.08427 | -0.015 | -2.941
-12.5 | -0.265 | 0.0798 | -0.015 | -3.32
-12 | -0.282 | 0.07486 | -0.016 | -3.766
-11.5 | -0.299 | 0.07157 | -0.016 | -4.172
-11 | -0.314 | 0.06755 | -0.016 | -4.655
-10.5 | -0.329 | 0.0637 | -0.016 | -5.162
-10 | -0.341 | 0.06003 | -0.017 | -5.681
-9.5 | -0.345 | 0.05655 | -0.017 | -6.103
-9 | -0.345 | 0.05331 | -0.017 | -6.48
-8.5 | -0.342 | 0.05043 | -0.017 | -6.783
-8 | -0.335 | 0.04794 | -0.017 | -6.98
-7.5 | -0.323 | 0.04527 | -0.018 | -7.137
-7 | -0.307 | 0.04262 | -0.018 | -7.208
-6.5 | -0.287 | 0.04023 | -0.019 | -7.128
-6 | -0.261 | 0.03861 | -0.019 | -6.771
-5.5 | -0.233 | 0.03559 | -0.021 | -6.541
-5 | -0.2 | 0.03298 | -0.022 | -6.067
-4.5 | -0.201 | 0.00577 | -0.04 | -34.793
-4 | -0.151 | 0.0057 | -0.041 | -26.526
-3.5 | -0.099 | 0.00541 | -0.041 | -18.222
-3 | -0.044 | 0.00535 | -0.042 | -8.179
-2.5 | 0.013 | 0.00529 | -0.042 | 2.451
-2 | 0.071 | 0.00529 | -0.043 | 13.398
-1.5 | 0.13 | 0.00523 | -0.044 | 24.788
-1 | 0.189 | 0.00525 | -0.044 | 35.931
-0.5 | 0.248 | 0.00523 | -0.045 | 47.332
0 | 0.307 | 0.00526 | -0.046 | 58.254
0.5 | 0.365 | 0.00528 | -0.046 | 69.231
1 | 0.424 | 0.00532 | -0.047 | 79.621
1.5 | 0.482 | 0.00424 | -0.048 | 113.849
2 | 0.54 | 0.0043 | -0.048 | 125.629
2.5 | 0.599 | 0.00447 | -0.049 | 134.066
3 | 0.657 | 0.00457 | -0.05 | 143.574
3.5 | 0.714 | 0.00479 | -0.05 | 149
4 | 0.77 | 0.00462 | -0.051 | 166.45
4.5 | 0.824 | 0.00545 | -0.052 | 151.203
5 | 0.878 | 0.00564 | -0.052 | 155.752
5.5 | 0.928 | 0.00586 | -0.053 | 158.241
6 | 0.975 | 0.00606 | -0.054 | 160.802
6.5 | 1.018 | 0.00791 | -0.054 | 128.624
7 | 1.055 | 0.0083 | -0.055 | 127.112
7.5 | 1.079 | 0.00875 | -0.056 | 123.291
8 | 1.094 | 0.00919 | -0.057 | 119.126
8.5 | 1.098 | 0.00972 | -0.057 | 113.055
9 | 1.092 | 0.01026 | -0.058 | 106.365
9.5 | 1.073 | 0.01089 | -0.058 | 98.535
10 | 1.045 | 0.01153 | -0.059 | 90.669
10.5 | 1.008 | 0.0122 | -0.06 | 82.561
11 | 0.962 | 0.01313 | -0.06 | 73.254
11.5 | 0.909 | 0.01413 | -0.061 | 64.345
12 | 0.853 | 0.01526 | -0.061 | 55.894
12.5 | 0.799 | 0.01562 | -0.062 | 51.145
13 | 0.739 | 0.01727 | -0.062 | 42.776
13.5 | 0.678 | 0.01959 | -0.062 | 34.613

## 140. Re 18M Mach 0.10 (2)
BIGFOIL.COM POLAR EXPORT
NACA66-509 a=0.2
NACA66-509 a=0.2 |  |  |  | Cl Max: | 1.7247 | at alpha= | 18.5 | deg
XFOIL ncrit=9 |  |  |  | L/D Max: | 146.442 | at alpha= | 7 | deg
Re: | 18000000 |  |  | Cd Min: | 0.06999 | at alpha= | 20 | deg
Mach: | 0.1 |  |  | Cl=0 at alpha= | -2.7023 | deg
|  |  |  | @ Cl=0.1, Cd= | 0.0046064
|  |  |  | @ Cl=0.4, Cd= | 0.004742
|  |  |  | @ Cl=0.6, Cd= | 0.0044406
alpha (deg) | Cl | Cd | Cm | Cl/Cd
-11.5 | -0.9644 | 0.01489 | -0.0496 | -64.7683
-11 | -0.9185 | 0.01278 | -0.0485 | -71.8701
-10.5 | -0.8683 | 0.01137 | -0.0478 | -76.3676
-10 | -0.8175 | 0.00997 | -0.0471 | -81.996
-9.5 | -0.7648 | 0.00896 | -0.0466 | -85.3571
-9 | -0.7101 | 0.00834 | -0.0464 | -85.1439
-8.5 | -0.6548 | 0.00784 | -0.0463 | -83.5204
-8 | -0.599 | 0.00742 | -0.0463 | -80.7278
-7.5 | -0.5431 | 0.00702 | -0.0463 | -77.3647
-7 | -0.4871 | 0.00661 | -0.0463 | -73.6914
-6.5 | -0.431 | 0.00625 | -0.0464 | -68.96
-5.5 | -0.3188 | 0.00552 | -0.0466 | -57.7536
-5 | -0.2618 | 0.00532 | -0.0469 | -49.2105
-4.5 | -0.2048 | 0.00515 | -0.0472 | -39.767
-4 | -0.1475 | 0.00502 | -0.0476 | -29.3825
-3.5 | -0.0905 | 0.00486 | -0.048 | -18.6214
-3 | -0.0337 | 0.00474 | -0.0483 | -7.1097
-2.5 | 0.0229 | 0.00464 | -0.0486 | 4.9353
-2 | 0.0797 | 0.00461 | -0.0491 | 17.2885
-1 | 0.1938 | 0.00459 | -0.05 | 42.2222
-0.5 | 0.2509 | 0.0046 | -0.0505 | 54.5435
0 | 0.3078 | 0.00462 | -0.051 | 66.6234
1 | 0.4212 | 0.00477 | -0.0521 | 88.3019
1.5 | 0.4774 | 0.00486 | -0.0525 | 98.2305
2 | 0.5317 | 0.00504 | -0.0528 | 105.496
2.5 | 0.5827 | 0.00434 | -0.0529 | 134.2627
3 | 0.636 | 0.00465 | -0.0529 | 136.7742
3.5 | 0.6885 | 0.00514 | -0.0528 | 133.9494
4 | 0.7421 | 0.00557 | -0.0529 | 133.2316
4.5 | 0.7963 | 0.00591 | -0.053 | 134.7377
5 | 0.851 | 0.00617 | -0.0532 | 137.9254
5.5 | 0.9058 | 0.00639 | -0.0535 | 141.7527
6 | 0.9596 | 0.00669 | -0.0536 | 143.438
6.5 | 1.0134 | 0.00695 | -0.0537 | 145.8129
7 | 1.0661 | 0.00728 | -0.0536 | 146.4423
7.5 | 1.1176 | 0.0077 | -0.0533 | 145.1429
8 | 1.1684 | 0.00811 | -0.0528 | 144.0691
8.5 | 1.2189 | 0.00847 | -0.0524 | 143.9079
9 | 1.2667 | 0.00892 | -0.0513 | 142.0067
9.5 | 1.315 | 0.00953 | -0.0506 | 137.9853
10 | 1.3642 | 0.01008 | -0.05 | 135.3373
10.5 | 1.4101 | 0.01071 | -0.0489 | 131.662
11 | 1.4531 | 0.01146 | -0.0472 | 126.7976
11.5 | 1.4937 | 0.01227 | -0.0452 | 121.7359
12 | 1.5321 | 0.01308 | -0.0428 | 117.133
12.5 | 1.5595 | 0.0139 | -0.0383 | 112.1942
13 | 1.5694 | 0.01549 | -0.0311 | 101.317
13.5 | 1.5921 | 0.01675 | -0.0268 | 95.0507
14 | 1.6146 | 0.01816 | -0.0229 | 88.9097
14.5 | 1.6399 | 0.0195 | -0.0198 | 84.0974
15 | 1.6468 | 0.02218 | -0.0148 | 74.2471
15.5 | 1.6847 | 0.02283 | -0.0138 | 73.7933
16 | 1.6769 | 0.02691 | -0.0085 | 62.3151
16.5 | 1.6964 | 0.02914 | -0.0064 | 58.2155
17 | 1.7001 | 0.03283 | -0.0037 | 51.785
17.5 | 1.712 | 0.03608 | -0.0021 | 47.4501
18 | 1.7154 | 0.04041 | -0.0007 | 42.4499
18.5 | 1.7247 | 0.04452 | -0.0002 | 38.7399
19 | 1.6503 | 0.05932 | -0.0014 | 27.8203
19.5 | 1.6743 | 0.06257 | -0.0026 | 26.7588
20 | 1.6706 | 0.06999 | -0.0053 | 23.8691

## 141. Re 18M Mach 0.25 (1)
BIGFOIL.COM POLAR EXPORT
NACA66-509 a=0.2
NACA66-509 a=0.2 |  |  |  | Cl Max: | 1.087 | at alpha= | 8 | deg
JavaFoil+Calcfoil stall+Eppler ext transition |  |  |  | L/D Max: | 167.377 | at alpha= | 4 | deg
Re: | 18000000 |  |  | Cd Min: | 0.0043 | at alpha= | 1.5 | deg
Mach: | 0.25 |  |  | Cl=0 at alpha= | -2.6121 | deg
|  |  |  | @ Cl=0.1, Cd= | 0.0052765
|  |  |  | @ Cl=0.4, Cd= | 0.08508
|  |  |  | @ Cl=0.6, Cd= | 0.08508
alpha (deg) | Cl | Cd | Cm | Cl/Cd
-12.5 | -0.056 | 0.07907 | -0.016 | -0.71
-12 | -0.053 | 0.07489 | -0.016 | -0.712
-11.5 | -0.051 | 0.07066 | -0.017 | -0.715
-11 | -0.048 | 0.06979 | -0.016 | -0.683
-10.5 | -0.123 | 0.06581 | -0.017 | -1.875
-10 | -0.176 | 0.0605 | -0.017 | -2.913
-9.5 | -0.21 | 0.05687 | -0.017 | -3.695
-9 | -0.236 | 0.05339 | -0.018 | -4.429
-8.5 | -0.256 | 0.0505 | -0.018 | -5.079
-8 | -0.27 | 0.04813 | -0.018 | -5.6
-7.5 | -0.276 | 0.046 | -0.018 | -5.99
-7 | -0.274 | 0.04352 | -0.018 | -6.296
-6.5 | -0.265 | 0.04087 | -0.019 | -6.492
-6 | -0.249 | 0.03913 | -0.019 | -6.356
-5.5 | -0.226 | 0.03733 | -0.019 | -6.043
-5 | -0.197 | 0.0352 | -0.02 | -5.582
-4.5 | -0.201 | 0.00579 | -0.041 | -34.705
-4 | -0.153 | 0.00553 | -0.042 | -27.619
-3.5 | -0.1 | 0.00548 | -0.042 | -18.289
-3 | -0.045 | 0.0054 | -0.043 | -8.272
-2.5 | 0.013 | 0.00531 | -0.044 | 2.499
-2 | 0.073 | 0.00529 | -0.044 | 13.744
-1.5 | 0.133 | 0.00526 | -0.045 | 25.291
-1 | 0.194 | 0.00525 | -0.046 | 36.866
-0.5 | 0.254 | 0.00528 | -0.046 | 48.196
0 | 0.315 | 0.00529 | -0.047 | 59.569
0.5 | 0.375 | 0.00531 | -0.048 | 70.733
1 | 0.436 | 0.00532 | -0.048 | 81.866
1.5 | 0.495 | 0.0043 | -0.049 | 115.312
2 | 0.555 | 0.00437 | -0.05 | 127.105
2.5 | 0.615 | 0.0045 | -0.05 | 136.748
3 | 0.675 | 0.00462 | -0.051 | 146.144
3.5 | 0.733 | 0.00443 | -0.052 | 165.575
4 | 0.79 | 0.00472 | -0.052 | 167.377
4.5 | 0.846 | 0.00553 | -0.053 | 153.073
5 | 0.9 | 0.00572 | -0.054 | 157.279
5.5 | 0.95 | 0.00596 | -0.055 | 159.468
6 | 0.996 | 0.00783 | -0.055 | 127.298
6.5 | 1.037 | 0.00822 | -0.056 | 126.258
7 | 1.07 | 0.00866 | -0.057 | 123.584
7.5 | 1.086 | 0.00918 | -0.057 | 118.288
8 | 1.087 | 0.00969 | -0.058 | 112.255
8.5 | 1.072 | 0.01032 | -0.059 | 103.831
9 | 1.037 | 0.01107 | -0.059 | 93.691
9.5 | 0.985 | 0.01177 | -0.06 | 83.652
10 | 0.914 | 0.01255 | -0.061 | 72.872
10.5 | 0.827 | 0.01345 | -0.061 | 61.485
11 | 0.727 | 0.01452 | -0.061 | 50.028
11.5 | 0.614 | 0.01614 | -0.062 | 38.057
12 | 0.422 | 0.0694 | -0.041 | 6.084
12.5 | 0.314 | 0.07935 | -0.036 | 3.96
13 | 0.188 | 0.08508 | -0.035 | 2.207

## 142. Re 18M Mach 0.25 (2)
BIGFOIL.COM POLAR EXPORT
NACA66-509 a=0.2
NACA66-509 a=0.2 |  |  |  | Cl Max: | 1.4853 | at alpha= | 12.5 | deg
XFOIL ncrit=9 |  |  |  | L/D Max: | 145.669 | at alpha= | 6.5 | deg
Re: | 18000000 |  |  | Cd Min: | 0.13635 | at alpha= | 17.5 | deg
Mach: | 0.25 |  |  | Cl=0 at alpha= | -99 | deg
|  |  |  | @ Cl=0.1, Cd= | 0.00463
|  |  |  | @ Cl=0.4, Cd= | 0.0047219
|  |  |  | @ Cl=0.6, Cd= | 0.0043568
alpha (deg) | Cl | Cd | Cm | Cl/Cd
0 | 0.3181 | 0.00463 | -0.0527 | 68.7041
0.5 | 0.3767 | 0.00469 | -0.0532 | 80.3198
1 | 0.4351 | 0.00477 | -0.0537 | 91.2159
1.5 | 0.4932 | 0.00485 | -0.0542 | 101.6907
2 | 0.5494 | 0.00501 | -0.0544 | 109.6607
2.5 | 0.6013 | 0.00434 | -0.0544 | 138.5484
3 | 0.6563 | 0.00466 | -0.0544 | 140.8369
3.5 | 0.7098 | 0.00524 | -0.0541 | 135.458
4.5 | 0.8211 | 0.00601 | -0.054 | 136.6223
5 | 0.8777 | 0.00629 | -0.054 | 139.539
5.5 | 0.9344 | 0.00655 | -0.0541 | 142.6565
6 | 0.9905 | 0.00684 | -0.0539 | 144.8099
6.5 | 1.0459 | 0.00718 | -0.0536 | 145.6685
7 | 1.1003 | 0.00757 | -0.0531 | 145.3501
7.5 | 1.1536 | 0.00803 | -0.0523 | 143.6613
8 | 1.207 | 0.00843 | -0.0514 | 143.1791
8.5 | 1.2578 | 0.00895 | -0.05 | 140.5363
9 | 1.3023 | 0.00964 | -0.0472 | 135.0934
9.5 | 1.3538 | 0.0105 | -0.0461 | 128.9333
10 | 1.3981 | 0.0114 | -0.0434 | 122.6404
10.5 | 1.4351 | 0.0126 | -0.0395 | 113.8968
11 | 1.4461 | 0.01437 | -0.0311 | 100.6333
11.5 | 1.457 | 0.01642 | -0.0235 | 88.7333
12 | 1.4733 | 0.01855 | -0.0176 | 79.4232
12.5 | 1.4853 | 0.02118 | -0.0119 | 70.1275
13 | 1.4421 | 0.0285 | -0.0024 | 50.6
13.5 | 1.431 | 0.03364 | 0.0023 | 42.5386
14 | 1.4031 | 0.04083 | 0.006 | 34.3644
14.5 | 1.3818 | 0.04822 | 0.0072 | 28.6562
15 | 1.3175 | 0.06237 | 0.0046 | 21.1239
15.5 | 1.3444 | 0.06581 | 0.0034 | 20.4285
16 | 1.2525 | 0.08899 | -0.0088 | 14.0746
16.5 | 1.2377 | 0.10148 | -0.0166 | 12.1965
17 | 1.1937 | 0.12156 | -0.0296 | 9.8198
17.5 | 1.1781 | 0.13635 | -0.0389 | 8.6403

## 143. Re 18M Mach 0.50 (1)
BIGFOIL.COM POLAR EXPORT
NACA66-509 a=0.2
NACA66-509 a=0.2 |  |  |  | Cl Max: | 1.178 | at alpha= | 20 | deg
JavaFoil+Calcfoil stall+Eppler ext transition |  |  |  | L/D Max: | 173.474 | at alpha= | 3.5 | deg
Re: | 18000000 |  |  | Cd Min: | 0.00409 | at alpha= | 1.5 | deg
Mach: | 0.5 |  |  | Cl=0 at alpha= | -2.6346 | deg
|  |  |  | @ Cl=0.1, Cd= | 0.0053923
|  |  |  | @ Cl=0.4, Cd= | 0.005393
|  |  |  | @ Cl=0.6, Cd= | 0.0041461
alpha (deg) | Cl | Cd | Cm | Cl/Cd
-20 | -0.929 | 0.15429 | -0.017 | -6.023
-19.5 | -0.902 | 0.15244 | -0.017 | -5.92
-19 | -0.877 | 0.14079 | -0.018 | -6.229
-18.5 | -0.85 | 0.13632 | -0.018 | -6.233
-18 | -0.824 | 0.12948 | -0.018 | -6.361
-17.5 | -0.798 | 0.1225 | -0.018 | -6.515
-17 | -0.773 | 0.11456 | -0.019 | -6.744
-16.5 | -0.747 | 0.10761 | -0.019 | -6.942
-16 | -0.718 | 0.10929 | -0.018 | -6.567
-15.5 | -0.691 | 0.1039 | -0.018 | -6.65
-15 | -0.666 | 0.09603 | -0.019 | -6.932
-14.5 | -0.642 | 0.08686 | -0.021 | -7.394
-14 | -0.619 | 0.07855 | -0.022 | -7.877
-13.5 | -0.597 | 0.0688 | -0.024 | -8.684
-13 | -0.585 | 0.05211 | -0.027 | -11.232
-12.5 | -0.65 | 0.00959 | -0.036 | -67.81
-12 | -0.503 | 0.076 | -0.019 | -6.624
-11.5 | -0.476 | 0.07349 | -0.019 | -6.479
-11 | -0.45 | 0.06704 | -0.02 | -6.716
-10.5 | -0.424 | 0.06146 | -0.021 | -6.903
-10 | -0.398 | 0.0567 | -0.022 | -7.026
-9.5 | -0.375 | 0.04979 | -0.025 | -7.526
-9 | -0.424 | 0.0071 | -0.04 | -59.714
-8.5 | -0.391 | 0.00674 | -0.041 | -58.05
-8 | -0.289 | 0.04912 | -0.021 | -5.881
-7.5 | -0.262 | 0.04657 | -0.02 | -5.625
-7 | -0.235 | 0.04429 | -0.021 | -5.308
-6.5 | -0.208 | 0.04108 | -0.022 | -5.075
-6 | -0.182 | 0.03793 | -0.023 | -4.802
-5.5 | -0.157 | 0.03364 | -0.027 | -4.653
-5 | -0.128 | 0.03652 | -0.021 | -3.5
-4.5 | -0.101 | 0.03475 | -0.021 | -2.905
-4 | -0.074 | 0.03302 | -0.022 | -2.247
-3.5 | -0.077 | 0.03153 | -0.022 | -2.449
-3 | -0.038 | 0.03017 | -0.023 | -1.25
-2.5 | 0.014 | 0.00546 | -0.049 | 2.637
-2 | 0.08 | 0.00541 | -0.049 | 14.811
-1.5 | 0.148 | 0.00535 | -0.05 | 27.629
-1 | 0.216 | 0.00532 | -0.051 | 40.571
-0.5 | 0.284 | 0.00536 | -0.052 | 52.984
0 | 0.352 | 0.00535 | -0.052 | 65.728
0.5 | 0.419 | 0.00541 | -0.053 | 77.454
1 | 0.486 | 0.00516 | -0.054 | 94.314
1.5 | 0.553 | 0.00409 | -0.055 | 135.42
2 | 0.62 | 0.00417 | -0.055 | 148.555
2.5 | 0.686 | 0.00429 | -0.056 | 159.908
3 | 0.753 | 0.00445 | -0.057 | 169.156
3.5 | 0.817 | 0.00471 | -0.058 | 173.474
4 | 0.879 | 0.00735 | -0.058 | 119.558
4.5 | 0.938 | 0.0077 | -0.059 | 121.814
5 | 0.994 | 0.00815 | -0.06 | 121.951
5.5 | 1.038 | 0.00865 | -0.061 | 119.942
6 | 1.068 | 0.00924 | -0.061 | 115.566
6.5 | 1.071 | 0.00998 | -0.062 | 107.283
7 | 0.992 | 0.01099 | -0.063 | 90.3
7.5 | 0.656 | 0.01187 | -0.064 | 55.251
8 | 0.685 | 0.01282 | -0.064 | 53.408
8.5 | 0.717 | 0.01274 | -0.065 | 56.304
9 | 0.747 | 0.01392 | -0.066 | 53.621
9.5 | 0.765 | 0.01659 | -0.065 | 46.13
10 | 0.807 | 0.01482 | -0.067 | 54.471
10.5 | 0.835 | 0.01621 | -0.068 | 51.528
11 | 0.861 | 0.01803 | -0.068 | 47.788
11.5 | 0.881 | 0.0215 | -0.068 | 40.985
12 | 0.921 | 0.01906 | -0.07 | 48.319
12.5 | 0.947 | 0.02102 | -0.07 | 45.032
13 | 0.969 | 0.02445 | -0.07 | 39.62
13.5 | 0.977 | 0.03224 | -0.069 | 30.298
14 | 1.024 | 0.02674 | -0.071 | 38.299
14.5 | 1.036 | 0.03349 | -0.071 | 30.941
15 | 1.052 | 0.03985 | -0.07 | 26.391
15.5 | 1.028 | 0.06454 | -0.065 | 15.921
16 | 0.974 | 0.12263 | -0.046 | 7.946
16.5 | 1.005 | 0.12463 | -0.049 | 8.065
17 | 1.029 | 0.13785 | -0.049 | 7.465
17.5 | 1.054 | 0.14657 | -0.05 | 7.194
18 | 1.077 | 0.15378 | -0.05 | 7.004
18.5 | 1.105 | 0.15984 | -0.052 | 6.912
19 | 1.132 | 0.16402 | -0.054 | 6.903
19.5 | 1.154 | 0.1791 | -0.053 | 6.443
20 | 1.178 | 0.18771 | -0.054 | 6.277

## 144. Re 18M Mach 0.50 (2)
BIGFOIL.COM POLAR EXPORT
NACA66-509 a=0.2
NACA66-509 a=0.2 |  |  |  | Cl Max: | 1.2724 | at alpha= | 7.5 | deg
XFOIL ncrit=9 |  |  |  | L/D Max: | 154.56 | at alpha= | 2.5 | deg
Re: | 18000000 |  |  | Cd Min: | 0.10471 | at alpha= | 12.5 | deg
Mach: | 0.5 |  |  | Cl=0 at alpha= | -2.7155 | deg
|  |  |  | @ Cl=0.1, Cd= | 0.0047732
|  |  |  | @ Cl=0.4, Cd= | 0.0047215
|  |  |  | @ Cl=0.6, Cd= | 0.0049539
alpha (deg) | Cl | Cd | Cm | Cl/Cd
-8.5 | -0.2757 | 0.08634 | -0.0515 | -3.1932
-8 | -0.2808 | 0.07659 | -0.0559 | -3.6663
-7.5 | -0.2751 | 0.06995 | -0.0595 | -3.9328
-7 | -0.2898 | 0.06381 | -0.0623 | -4.5416
-6.5 | -0.2866 | 0.05643 | -0.0662 | -5.0789
-6 | -0.2724 | 0.04885 | -0.0691 | -5.5763
-5.5 | -0.2472 | 0.04151 | -0.0706 | -5.9552
-5 | -0.2141 | 0.03431 | -0.0708 | -6.2402
-4.5 | -0.1681 | 0.02936 | -0.0703 | -5.7255
-4 | -0.1229 | 0.023 | -0.0685 | -5.3435
-3.5 | -0.094 | 0.01024 | -0.0634 | -9.1797
-3 | -0.0379 | 0.00592 | -0.0614 | -6.402
-2.5 | 0.0287 | 0.0052 | -0.0603 | 5.5192
-2 | 0.0949 | 0.00478 | -0.0594 | 19.8536
-1.5 | 0.1625 | 0.00469 | -0.0592 | 34.6482
-1 | 0.2303 | 0.00467 | -0.0594 | 49.3148
-0.5 | 0.2974 | 0.00466 | -0.0596 | 63.8197
0.5 | 0.4309 | 0.00474 | -0.0606 | 90.9072
1 | 0.4974 | 0.00483 | -0.0611 | 102.9814
1.5 | 0.5635 | 0.00492 | -0.0615 | 114.5325
2 | 0.6282 | 0.00498 | -0.0617 | 126.1446
2.5 | 0.6847 | 0.00443 | -0.0611 | 154.5598
3.5 | 0.8025 | 0.00566 | -0.059 | 141.7845
4 | 0.8633 | 0.00623 | -0.0578 | 138.5714
4.5 | 0.9279 | 0.00657 | -0.057 | 141.2329
5 | 0.9933 | 0.00687 | -0.0561 | 144.5852
5.5 | 1.0574 | 0.00726 | -0.0545 | 145.6474
6 | 1.1214 | 0.00767 | -0.0526 | 146.206
6.5 | 1.1824 | 0.00824 | -0.0496 | 143.4951
7 | 1.2421 | 0.00885 | -0.0458 | 140.3503
7.5 | 1.2724 | 0.01028 | -0.0362 | 123.7743
8 | 1.2527 | 0.01335 | -0.0209 | 93.8352
8.5 | 1.2365 | 0.01865 | -0.009 | 66.3003
9 | 1.2188 | 0.02532 | 0.0005 | 48.1359
9.5 | 1.1864 | 0.03254 | 0.0081 | 36.4597
10 | 1.1496 | 0.04059 | 0.0124 | 28.3222
10.5 | 1.1154 | 0.04961 | 0.013 | 22.4834
11 | 1.073 | 0.06152 | 0.0091 | 17.4415
11.5 | 1.0405 | 0.07465 | 0.0017 | 13.9384
12 | 1.0139 | 0.08905 | -0.0079 | 11.3857
12.5 | 0.9911 | 0.10471 | -0.0188 | 9.4652

## 145. Re 20M Mach 0.00 (1)
BIGFOIL.COM POLAR EXPORT
NACA66-509 a=0.2
NACA66-509 a=0.2 |  |  |  | Cl Max: | 1.101 | at alpha= | 8.5 | deg
JavaFoil+Calcfoil stall+Eppler ext transition |  |  |  | L/D Max: | 165.838 | at alpha= | 6.5 | deg
Re: | 20000000 |  |  | Cd Min: | 0.00421 | at alpha= | 1.5 | deg
Mach: | 0 |  |  | Cl=0 at alpha= | -2.614 | deg
|  |  |  | @ Cl=0.1, Cd= | 0.00523
|  |  |  | @ Cl=0.4, Cd= | 0.0052686
|  |  |  | @ Cl=0.6, Cd= | 0.0044317
alpha (deg) | Cl | Cd | Cm | Cl/Cd
-14.5 | -0.238 | 0.09814 | -0.015 | -2.424
-14 | -0.252 | 0.09324 | -0.015 | -2.703
-13.5 | -0.267 | 0.08843 | -0.015 | -3.015
-13 | -0.281 | 0.08388 | -0.015 | -3.355
-12.5 | -0.296 | 0.07983 | -0.015 | -3.711
-12 | -0.311 | 0.07445 | -0.016 | -4.179
-11.5 | -0.325 | 0.07072 | -0.016 | -4.596
-11 | -0.338 | 0.06693 | -0.016 | -5.051
-10.5 | -0.349 | 0.06381 | -0.016 | -5.474
-10 | -0.358 | 0.06028 | -0.016 | -5.943
-9.5 | -0.36 | 0.05636 | -0.017 | -6.385
-9 | -0.358 | 0.0531 | -0.017 | -6.734
-8.5 | -0.352 | 0.04999 | -0.017 | -7.037
-8 | -0.342 | 0.04767 | -0.017 | -7.177
-7.5 | -0.329 | 0.04494 | -0.018 | -7.313
-7 | -0.311 | 0.04239 | -0.018 | -7.337
-6.5 | -0.289 | 0.03997 | -0.019 | -7.235
-6 | -0.263 | 0.03835 | -0.019 | -6.853
-5.5 | -0.234 | 0.03453 | -0.022 | -6.786
-5 | -0.246 | 0.00574 | -0.039 | -42.949
-4.5 | -0.2 | 0.00574 | -0.04 | -34.917
-4 | -0.151 | 0.00566 | -0.04 | -26.647
-3.5 | -0.098 | 0.00537 | -0.041 | -18.306
-3 | -0.044 | 0.00534 | -0.042 | -8.164
-2.5 | 0.013 | 0.00527 | -0.042 | 2.452
-2 | 0.071 | 0.00525 | -0.043 | 13.436
-1.5 | 0.129 | 0.00521 | -0.043 | 24.755
-1 | 0.188 | 0.00524 | -0.044 | 35.83
-0.5 | 0.246 | 0.00521 | -0.045 | 47.311
0 | 0.305 | 0.00523 | -0.045 | 58.284
0.5 | 0.364 | 0.00525 | -0.046 | 69.218
1 | 0.422 | 0.00528 | -0.047 | 79.857
1.5 | 0.48 | 0.00421 | -0.047 | 114.063
2 | 0.538 | 0.00428 | -0.048 | 125.597
2.5 | 0.596 | 0.00442 | -0.049 | 134.713
3 | 0.654 | 0.00459 | -0.049 | 142.527
3.5 | 0.71 | 0.00478 | -0.05 | 148.683
4 | 0.766 | 0.00513 | -0.051 | 149.389
4.5 | 0.821 | 0.00534 | -0.051 | 153.688
5 | 0.874 | 0.00551 | -0.052 | 158.608
5.5 | 0.924 | 0.00571 | -0.053 | 161.661
6 | 0.971 | 0.00591 | -0.053 | 164.206
6.5 | 1.014 | 0.00612 | -0.054 | 165.838
7 | 1.052 | 0.00808 | -0.055 | 130.178
7.5 | 1.078 | 0.00855 | -0.056 | 126.061
8 | 1.094 | 0.00893 | -0.056 | 122.513
8.5 | 1.101 | 0.00946 | -0.057 | 116.429
9 | 1.098 | 0.00997 | -0.058 | 110.064
9.5 | 1.084 | 0.01056 | -0.058 | 102.624
10 | 1.061 | 0.01114 | -0.059 | 95.203
10.5 | 1.029 | 0.01179 | -0.059 | 87.301
11 | 0.989 | 0.01269 | -0.06 | 77.976
11.5 | 0.945 | 0.01323 | -0.061 | 71.405
12 | 0.894 | 0.01449 | -0.061 | 61.719
12.5 | 0.84 | 0.01594 | -0.061 | 52.675
13 | 0.789 | 0.01666 | -0.062 | 47.365
13.5 | 0.736 | 0.01807 | -0.062 | 40.758

## 146. Re 20M Mach 0.00 (2)
BIGFOIL.COM POLAR EXPORT
NACA66-509 a=0.2
NACA66-509 a=0.2 |  |  |  | Cl Max: | 1.7935 | at alpha= | 18.5 | deg
XFOIL ncrit=9 |  |  |  | L/D Max: | 148.655 | at alpha= | 7 | deg
Re: | 20000000 |  |  | Cd Min: | 0.05083 | at alpha= | 20 | deg
Mach: | 0 |  |  | Cl=0 at alpha= | -2.6972 | deg
|  |  |  | @ Cl=0.1, Cd= | 0.00459
|  |  |  | @ Cl=0.4, Cd= | 0.0047306
|  |  |  | @ Cl=0.6, Cd= | 0.0045077
alpha (deg) | Cl | Cd | Cm | Cl/Cd
-14 | -1.1774 | 0.02175 | -0.0509 | -54.1333
-13.5 | -1.1501 | 0.01762 | -0.0486 | -65.2724
-13 | -1.1082 | 0.01562 | -0.0475 | -70.9475
-12.5 | -1.0626 | 0.01407 | -0.0467 | -75.5224
-12 | -1.0147 | 0.01279 | -0.0461 | -79.3354
-11.5 | -0.9649 | 0.01174 | -0.0456 | -82.1891
-11 | -0.914 | 0.01083 | -0.0453 | -84.3952
-10.5 | -0.8635 | 0.00971 | -0.0449 | -88.9289
-10 | -0.8114 | 0.0089 | -0.0447 | -91.1685
-9.5 | -0.758 | 0.00829 | -0.0446 | -91.4355
-9 | -0.7039 | 0.00782 | -0.0447 | -90.0128
-8.5 | -0.6493 | 0.00739 | -0.0447 | -87.862
-8 | -0.5943 | 0.00701 | -0.0449 | -84.7789
-7.5 | -0.539 | 0.00666 | -0.045 | -80.9309
-7 | -0.4837 | 0.00633 | -0.0452 | -76.4139
-6 | -0.3725 | 0.00566 | -0.0456 | -65.8127
-5.5 | -0.3167 | 0.00537 | -0.0459 | -58.9758
-5 | -0.2603 | 0.00519 | -0.0462 | -50.1541
-4.5 | -0.2038 | 0.00502 | -0.0466 | -40.5976
-4 | -0.1471 | 0.00489 | -0.047 | -30.0818
-3.5 | -0.0905 | 0.00476 | -0.0474 | -19.0126
-3 | -0.0341 | 0.0047 | -0.0478 | -7.2553
-2.5 | 0.0222 | 0.00463 | -0.0482 | 4.7948
-2 | 0.0788 | 0.00459 | -0.0487 | 17.1678
-1.5 | 0.1355 | 0.00459 | -0.0492 | 29.5207
-1 | 0.1923 | 0.00457 | -0.0497 | 42.0788
-0.5 | 0.249 | 0.00458 | -0.0502 | 54.3668
0 | 0.3056 | 0.0046 | -0.0507 | 66.4348
0.5 | 0.3621 | 0.00467 | -0.0512 | 77.5375
1 | 0.4184 | 0.00476 | -0.0518 | 87.8992
2 | 0.5283 | 0.00509 | -0.0524 | 103.7917
2.5 | 0.5792 | 0.00439 | -0.0526 | 131.9362
3 | 0.6322 | 0.00469 | -0.0527 | 134.7974
3.5 | 0.6851 | 0.0051 | -0.0527 | 134.3333
4 | 0.7385 | 0.00551 | -0.0528 | 134.029
4.5 | 0.7927 | 0.0058 | -0.053 | 136.6724
5 | 0.8472 | 0.00606 | -0.0532 | 139.802
5.5 | 0.9016 | 0.00628 | -0.0535 | 143.5669
6 | 0.9553 | 0.00655 | -0.0537 | 145.8473
6.5 | 1.0088 | 0.00682 | -0.0539 | 147.9179
7 | 1.0614 | 0.00714 | -0.0539 | 148.6555
7.5 | 1.1127 | 0.00754 | -0.0537 | 147.5729
8 | 1.1636 | 0.00793 | -0.0535 | 146.7339
8.5 | 1.2142 | 0.00828 | -0.0532 | 146.6425
9 | 1.263 | 0.0087 | -0.0526 | 145.1724
9.5 | 1.3071 | 0.00922 | -0.051 | 141.7679
10 | 1.3593 | 0.00972 | -0.0514 | 139.8457
10.5 | 1.406 | 0.01027 | -0.0506 | 136.9036
11 | 1.4508 | 0.0109 | -0.0495 | 133.1009
11.5 | 1.4938 | 0.01156 | -0.0481 | 129.2215
12 | 1.5349 | 0.01225 | -0.0464 | 125.298
12.5 | 1.5731 | 0.01299 | -0.0443 | 121.1008
13 | 1.595 | 0.01396 | -0.039 | 114.255
13.5 | 1.6179 | 0.01487 | -0.0343 | 108.803
14 | 1.6422 | 0.01593 | -0.0303 | 103.0885
14.5 | 1.6681 | 0.01701 | -0.027 | 98.0658
15 | 1.6861 | 0.01866 | -0.0229 | 90.3591
15.5 | 1.7147 | 0.01975 | -0.0206 | 86.8203
16 | 1.7252 | 0.02212 | -0.0164 | 77.9928
16.5 | 1.7451 | 0.02397 | -0.0138 | 72.8035
17 | 1.7581 | 0.02646 | -0.0108 | 66.4437
17.5 | 1.7723 | 0.02901 | -0.0085 | 61.0927
18 | 1.7827 | 0.03202 | -0.0064 | 55.6746
18.5 | 1.7935 | 0.03524 | -0.0048 | 50.8939
19 | 1.7742 | 0.04173 | -0.0027 | 42.5162
19.5 | 1.7857 | 0.04552 | -0.0026 | 39.2289
20 | 1.7866 | 0.05083 | -0.0028 | 35.1485

## 147. Re 20M Mach 0.10 (1)
BIGFOIL.COM POLAR EXPORT
NACA66-509 a=0.2
NACA66-509 a=0.2 |  |  |  | Cl Max: | 1.099 | at alpha= | 8.5 | deg
JavaFoil+Calcfoil stall+Eppler ext transition |  |  |  | L/D Max: | 165.173 | at alpha= | 6 | deg
Re: | 20000000 |  |  | Cd Min: | 0.00419 | at alpha= | 1.5 | deg
Mach: | 0.1 |  |  | Cl=0 at alpha= | -2.614 | deg
|  |  |  | @ Cl=0.1, Cd= | 0.0052156
|  |  |  | @ Cl=0.4, Cd= | 0.0052615
|  |  |  | @ Cl=0.6, Cd= | 0.0044226
alpha (deg) | Cl | Cd | Cm | Cl/Cd
-14.5 | -0.2 | 0.09832 | -0.015 | -2.03
-14 | -0.215 | 0.09385 | -0.015 | -2.291
-13.5 | -0.231 | 0.08892 | -0.015 | -2.6
-13 | -0.248 | 0.08427 | -0.015 | -2.942
-12.5 | -0.265 | 0.07987 | -0.015 | -3.317
-12 | -0.282 | 0.07499 | -0.016 | -3.761
-11.5 | -0.299 | 0.07066 | -0.016 | -4.227
-11 | -0.314 | 0.06728 | -0.016 | -4.674
-10.5 | -0.329 | 0.06344 | -0.016 | -5.182
-10 | -0.341 | 0.06053 | -0.016 | -5.63
-9.5 | -0.345 | 0.05667 | -0.017 | -6.092
-9 | -0.345 | 0.05298 | -0.017 | -6.521
-8.5 | -0.342 | 0.05042 | -0.017 | -6.785
-8 | -0.335 | 0.04775 | -0.017 | -7.009
-7.5 | -0.323 | 0.04528 | -0.018 | -7.139
-7 | -0.307 | 0.04263 | -0.018 | -7.208
-6.5 | -0.287 | 0.0396 | -0.02 | -7.254
-6 | -0.261 | 0.03865 | -0.019 | -6.765
-5.5 | -0.232 | 0.03642 | -0.02 | -6.375
-5 | -0.2 | 0.03372 | -0.021 | -5.918
-4.5 | -0.201 | 0.00572 | -0.04 | -35.103
-4 | -0.151 | 0.00568 | -0.041 | -26.628
-3.5 | -0.099 | 0.00538 | -0.041 | -18.344
-3 | -0.044 | 0.00531 | -0.042 | -8.241
-2.5 | 0.013 | 0.00527 | -0.042 | 2.459
-2 | 0.071 | 0.00525 | -0.043 | 13.494
-1.5 | 0.13 | 0.00518 | -0.044 | 25.004
-1 | 0.189 | 0.00521 | -0.044 | 36.182
-0.5 | 0.248 | 0.00521 | -0.045 | 47.522
0 | 0.307 | 0.00521 | -0.046 | 58.88
0.5 | 0.365 | 0.00522 | -0.046 | 69.938
1 | 0.424 | 0.00529 | -0.047 | 80.183
1.5 | 0.482 | 0.00419 | -0.048 | 115.169
2 | 0.541 | 0.00433 | -0.048 | 124.954
2.5 | 0.599 | 0.00442 | -0.049 | 135.483
3 | 0.657 | 0.00457 | -0.05 | 143.847
3.5 | 0.714 | 0.00482 | -0.05 | 148.014
4 | 0.77 | 0.00471 | -0.051 | 163.565
4.5 | 0.824 | 0.00537 | -0.052 | 153.49
5 | 0.878 | 0.00554 | -0.052 | 158.363
5.5 | 0.928 | 0.00576 | -0.053 | 161.134
6 | 0.975 | 0.0059 | -0.054 | 165.173
6.5 | 1.018 | 0.0062 | -0.054 | 164.189
7 | 1.055 | 0.00814 | -0.055 | 129.667
7.5 | 1.08 | 0.00858 | -0.056 | 125.806
8 | 1.095 | 0.00901 | -0.057 | 121.48
8.5 | 1.099 | 0.00956 | -0.057 | 114.875
9 | 1.092 | 0.01011 | -0.058 | 108.049
9.5 | 1.074 | 0.0107 | -0.058 | 100.382
10 | 1.046 | 0.01131 | -0.059 | 92.431
10.5 | 1.008 | 0.01198 | -0.06 | 84.129
11 | 0.962 | 0.01292 | -0.06 | 74.465
11.5 | 0.91 | 0.01384 | -0.061 | 65.756
12 | 0.854 | 0.0149 | -0.061 | 57.351
12.5 | 0.797 | 0.01576 | -0.062 | 50.59
13 | 0.737 | 0.01742 | -0.062 | 42.327
13.5 | 0.679 | 0.01913 | -0.062 | 35.495

## 148. Re 20M Mach 0.10 (2)
BIGFOIL.COM POLAR EXPORT
NACA66-509 a=0.2
NACA66-509 a=0.2 |  |  |  | Cl Max: | 1.7546 | at alpha= | 18.5 | deg
XFOIL ncrit=9 |  |  |  | L/D Max: | 148.719 | at alpha= | 7 | deg
Re: | 20000000 |  |  | Cd Min: | 0.06327 | at alpha= | 20 | deg
Mach: | 0.1 |  |  | Cl=0 at alpha= | -2.6972 | deg
|  |  |  | @ Cl=0.1, Cd= | 0.00459
|  |  |  | @ Cl=0.4, Cd= | 0.0047267
|  |  |  | @ Cl=0.6, Cd= | 0.0044881
alpha (deg) | Cl | Cd | Cm | Cl/Cd
-12 | -1.013 | 0.01637 | -0.0505 | -61.8815
-11.5 | -0.9706 | 0.01374 | -0.049 | -70.6405
-11 | -0.922 | 0.01213 | -0.0481 | -76.0099
-10.5 | -0.8708 | 0.01091 | -0.0475 | -79.8167
-10 | -0.8189 | 0.00976 | -0.0469 | -83.9037
-9.5 | -0.7661 | 0.00875 | -0.0465 | -87.5543
-9 | -0.7114 | 0.00812 | -0.0462 | -87.6108
-8.5 | -0.656 | 0.00762 | -0.0461 | -86.0892
-8 | -0.6003 | 0.0072 | -0.0461 | -83.375
-7.5 | -0.5442 | 0.00681 | -0.0461 | -79.9119
-7 | -0.4882 | 0.00644 | -0.0461 | -75.8075
-6.5 | -0.4319 | 0.00609 | -0.0462 | -70.9195
-6 | -0.3755 | 0.00578 | -0.0464 | -64.9654
-5.5 | -0.3194 | 0.0054 | -0.0465 | -59.1481
-5 | -0.2625 | 0.00522 | -0.0468 | -50.2874
-4.5 | -0.2054 | 0.00504 | -0.0471 | -40.754
-4 | -0.1482 | 0.00491 | -0.0475 | -30.1833
-3.5 | -0.0912 | 0.00478 | -0.0478 | -19.0795
-3 | -0.0344 | 0.00471 | -0.0482 | -7.3036
-2.5 | 0.0224 | 0.00466 | -0.0486 | 4.8069
-2 | 0.0793 | 0.00459 | -0.049 | 17.2767
-1.5 | 0.1364 | 0.00459 | -0.0495 | 29.7168
-1 | 0.1935 | 0.00457 | -0.05 | 42.3414
-0.5 | 0.2505 | 0.00458 | -0.0505 | 54.6943
0 | 0.3075 | 0.0046 | -0.051 | 66.8478
0.5 | 0.3643 | 0.00467 | -0.0515 | 78.0086
1 | 0.421 | 0.00476 | -0.0521 | 88.4454
1.5 | 0.4771 | 0.00486 | -0.0525 | 98.1687
2 | 0.5315 | 0.00508 | -0.0527 | 104.626
2.5 | 0.5826 | 0.00439 | -0.0529 | 132.7107
3 | 0.6358 | 0.00469 | -0.0529 | 135.565
3.5 | 0.689 | 0.00512 | -0.0529 | 134.5703
4 | 0.7427 | 0.00552 | -0.053 | 134.5471
4.5 | 0.7973 | 0.00582 | -0.0532 | 136.9931
5 | 0.852 | 0.00608 | -0.0534 | 140.1316
5.5 | 0.9068 | 0.0063 | -0.0537 | 143.9365
6 | 0.9609 | 0.00658 | -0.0538 | 146.0334
6.5 | 1.0147 | 0.00686 | -0.0539 | 147.9155
7 | 1.0678 | 0.00718 | -0.0539 | 148.7187
7.5 | 1.1193 | 0.0076 | -0.0536 | 147.2763
8.5 | 1.2216 | 0.00835 | -0.0529 | 146.2994
9 | 1.2701 | 0.00882 | -0.0521 | 144.0023
9.5 | 1.3148 | 0.00933 | -0.0504 | 140.9218
10 | 1.3674 | 0.00986 | -0.0506 | 138.6815
10.5 | 1.4139 | 0.01045 | -0.0496 | 135.3014
11 | 1.4582 | 0.01114 | -0.0481 | 130.8977
11.5 | 1.5002 | 0.01189 | -0.0463 | 126.1733
12 | 1.54 | 0.01265 | -0.0442 | 121.7391
12.5 | 1.5737 | 0.01345 | -0.0409 | 117.0037
13 | 1.5865 | 0.0147 | -0.0339 | 107.9252
13.5 | 1.6095 | 0.01584 | -0.0294 | 101.6098
14 | 1.6331 | 0.01711 | -0.0254 | 95.4471
14.5 | 1.658 | 0.01841 | -0.022 | 90.0598
15 | 1.67 | 0.02063 | -0.0174 | 80.9501
15.5 | 1.7029 | 0.02158 | -0.0156 | 78.911
16 | 1.7036 | 0.0249 | -0.0108 | 68.4177
16.5 | 1.7222 | 0.02708 | -0.0083 | 63.5968
17 | 1.7292 | 0.03037 | -0.0054 | 56.9378
17.5 | 1.7408 | 0.03345 | -0.0034 | 52.0419
18 | 1.7464 | 0.03735 | -0.0017 | 46.7577
18.5 | 1.7546 | 0.04135 | -0.0007 | 42.4329
19 | 1.703 | 0.05253 | -0.0003 | 32.4196
19.5 | 1.721 | 0.05632 | -0.0011 | 30.5575
20 | 1.717 | 0.06327 | -0.003 | 27.1377

## 149. Re 20M Mach 0.25 (1)
BIGFOIL.COM POLAR EXPORT
NACA66-509 a=0.2
NACA66-509 a=0.2 |  |  |  | Cl Max: | 1.088 | at alpha= | 8 | deg
JavaFoil+Calcfoil stall+Eppler ext transition |  |  |  | L/D Max: | 161.7 | at alpha= | 5.5 | deg
Re: | 20000000 |  |  | Cd Min: | 0.00424 | at alpha= | 1.5 | deg
Mach: | 0.25 |  |  | Cl=0 at alpha= | -2.6121 | deg
|  |  |  | @ Cl=0.1, Cd= | 0.0052455
|  |  |  | @ Cl=0.4, Cd= | 0.08399
|  |  |  | @ Cl=0.6, Cd= | 0.08399
alpha (deg) | Cl | Cd | Cm | Cl/Cd
-12.5 | -0.056 | 0.07889 | -0.016 | -0.712
-12 | -0.053 | 0.07482 | -0.016 | -0.713
-11.5 | -0.051 | 0.07101 | -0.017 | -0.711
-11 | -0.048 | 0.0693 | -0.016 | -0.688
-10.5 | -0.123 | 0.06575 | -0.017 | -1.877
-10 | -0.176 | 0.06039 | -0.017 | -2.919
-9.5 | -0.21 | 0.05682 | -0.017 | -3.699
-9 | -0.236 | 0.05342 | -0.018 | -4.427
-8.5 | -0.256 | 0.05044 | -0.018 | -5.084
-8 | -0.27 | 0.0477 | -0.018 | -5.656
-7.5 | -0.276 | 0.04525 | -0.018 | -6.094
-7 | -0.274 | 0.04308 | -0.019 | -6.366
-6.5 | -0.265 | 0.04069 | -0.019 | -6.521
-6 | -0.249 | 0.03906 | -0.019 | -6.37
-5.5 | -0.226 | 0.03723 | -0.019 | -6.06
-5 | -0.197 | 0.03514 | -0.02 | -5.594
-4.5 | -0.201 | 0.0058 | -0.041 | -34.645
-4 | -0.153 | 0.00551 | -0.042 | -27.721
-3.5 | -0.1 | 0.00543 | -0.042 | -18.451
-3 | -0.045 | 0.00535 | -0.043 | -8.338
-2.5 | 0.013 | 0.00527 | -0.044 | 2.517
-2 | 0.073 | 0.00525 | -0.044 | 13.845
-1.5 | 0.133 | 0.00524 | -0.045 | 25.379
-1 | 0.194 | 0.00522 | -0.046 | 37.111
-0.5 | 0.254 | 0.00522 | -0.046 | 48.721
0 | 0.315 | 0.00523 | -0.047 | 60.257
0.5 | 0.375 | 0.00528 | -0.048 | 71.072
1 | 0.435 | 0.00532 | -0.048 | 81.811
1.5 | 0.495 | 0.00424 | -0.049 | 116.847
2 | 0.555 | 0.00433 | -0.05 | 128.22
2.5 | 0.615 | 0.00449 | -0.05 | 137.079
3 | 0.675 | 0.00466 | -0.051 | 144.678
3.5 | 0.733 | 0.00488 | -0.052 | 150.364
4 | 0.79 | 0.00529 | -0.052 | 149.428
4.5 | 0.846 | 0.00548 | -0.053 | 154.267
5 | 0.9 | 0.00564 | -0.054 | 159.697
5.5 | 0.95 | 0.00588 | -0.055 | 161.7
6 | 0.997 | 0.00773 | -0.055 | 128.964
6.5 | 1.038 | 0.00806 | -0.056 | 128.691
7 | 1.071 | 0.00849 | -0.057 | 126.079
7.5 | 1.087 | 0.00904 | -0.057 | 120.191
8 | 1.088 | 0.00952 | -0.058 | 114.222
8.5 | 1.072 | 0.01017 | -0.059 | 105.38
9 | 1.038 | 0.01086 | -0.059 | 95.571
9.5 | 0.985 | 0.01159 | -0.06 | 85.05
10 | 0.915 | 0.01234 | -0.061 | 74.138
10.5 | 0.828 | 0.01319 | -0.061 | 62.788
11 | 0.728 | 0.01421 | -0.062 | 51.183
11.5 | 0.617 | 0.01545 | -0.062 | 39.918
12 | 0.457 | 0.03814 | -0.055 | 11.981
12.5 | 0.315 | 0.07807 | -0.037 | 4.034
13 | 0.188 | 0.08399 | -0.036 | 2.239

## 150. Re 20M Mach 0.25 (2)
BIGFOIL.COM POLAR EXPORT
NACA66-509 a=0.2
NACA66-509 a=0.2 |  |  |  | Cl Max: | 1.4994 | at alpha= | 12.5 | deg
XFOIL ncrit=9 |  |  |  | L/D Max: | 147.952 | at alpha= | 6.5 | deg
Re: | 20000000 |  |  | Cd Min: | 0.13929 | at alpha= | -13 | deg
Mach: | 0.25 |  |  | Cl=0 at alpha= | -2.6956 | deg
|  |  |  | @ Cl=0.1, Cd= | 0.0045969
|  |  |  | @ Cl=0.4, Cd= | 0.0047064
|  |  |  | @ Cl=0.6, Cd= | 0.0043889
alpha (deg) | Cl | Cd | Cm | Cl/Cd
-13 | -0.4405 | 0.13929 | -0.017 | -3.1625
-12.5 | -0.4272 | 0.13156 | -0.021 | -3.2472
-12 | -0.416 | 0.12336 | -0.0251 | -3.3722
-11.5 | -0.3984 | 0.11752 | -0.0286 | -3.3901
-11 | -0.3834 | 0.1111 | -0.0321 | -3.4509
-9.5 | -0.427 | 0.07661 | -0.0485 | -5.5737
-8.5 | -0.4619 | 0.06127 | -0.0557 | -7.5388
-8 | -0.6307 | 0.00971 | -0.0542 | -64.9537
-7.5 | -0.5727 | 0.00841 | -0.053 | -68.0975
-7 | -0.513 | 0.0076 | -0.0521 | -67.5
-6.5 | -0.4532 | 0.00692 | -0.0514 | -65.4913
-6 | -0.3935 | 0.00635 | -0.0508 | -61.9685
-5.5 | -0.3339 | 0.00585 | -0.0503 | -57.0769
-5 | -0.2748 | 0.00539 | -0.0499 | -50.9833
-4.5 | -0.2147 | 0.00516 | -0.0499 | -41.6085
-4 | -0.1546 | 0.00503 | -0.05 | -30.7356
-3.5 | -0.0949 | 0.00487 | -0.0501 | -19.4867
-3 | -0.0358 | 0.00475 | -0.0503 | -7.5368
-2.5 | 0.023 | 0.00469 | -0.0505 | 4.9041
-2 | 0.0819 | 0.0046 | -0.0508 | 17.8043
-1.5 | 0.141 | 0.00459 | -0.0512 | 30.719
0 | 0.3178 | 0.00461 | -0.0527 | 68.9371
0.5 | 0.3764 | 0.00467 | -0.0532 | 80.5996
1 | 0.4348 | 0.00476 | -0.0537 | 91.3445
1.5 | 0.4929 | 0.00486 | -0.0542 | 101.4198
2 | 0.5488 | 0.00508 | -0.0544 | 108.0315
2.5 | 0.6014 | 0.00437 | -0.0545 | 137.6201
3 | 0.6559 | 0.00472 | -0.0544 | 138.9619
3.5 | 0.7102 | 0.00521 | -0.0542 | 136.3148
4 | 0.7654 | 0.00565 | -0.0541 | 135.469
4.5 | 0.8222 | 0.00592 | -0.0542 | 138.8851
5 | 0.879 | 0.0062 | -0.0543 | 141.7742
5.5 | 0.9355 | 0.00646 | -0.0543 | 144.8142
6 | 0.992 | 0.00673 | -0.0542 | 147.3997
6.5 | 1.0475 | 0.00708 | -0.0539 | 147.952
7 | 1.1021 | 0.00748 | -0.0534 | 147.3396
7.5 | 1.1559 | 0.00791 | -0.0527 | 146.1315
8 | 1.2096 | 0.00831 | -0.0519 | 145.5596
9 | 1.3085 | 0.00946 | -0.0484 | 138.3192
9.5 | 1.3584 | 0.01022 | -0.0468 | 132.9159
10 | 1.404 | 0.01106 | -0.0444 | 126.9439
10.5 | 1.4429 | 0.01219 | -0.0408 | 118.3675
11 | 1.4599 | 0.01386 | -0.0333 | 105.3319
11.5 | 1.47 | 0.01576 | -0.0253 | 93.2741
12 | 1.4866 | 0.01775 | -0.0192 | 83.7521
12.5 | 1.4994 | 0.02025 | -0.0134 | 74.0444
13 | 1.4607 | 0.02701 | -0.0037 | 54.08
13.5 | 1.4508 | 0.03191 | 0.0013 | 45.4654
14 | 1.4255 | 0.03866 | 0.0054 | 36.8727
14.5 | 1.4046 | 0.04574 | 0.0073 | 30.7084
15 | 1.3427 | 0.05896 | 0.0058 | 22.7731
15.5 | 1.3693 | 0.06228 | 0.0048 | 21.9862
16 | 1.2798 | 0.08406 | -0.0058 | 15.2248
16.5 | 1.2633 | 0.09638 | -0.0132 | 13.1075
17 | 1.2195 | 0.11567 | -0.0256 | 10.5429
17.5 | 1.2061 | 0.12941 | -0.0344 | 9.32

## 151. Re 20M Mach 0.50 (1)
BIGFOIL.COM POLAR EXPORT
NACA66-509 a=0.2
NACA66-509 a=0.2 |  |  |  | Cl Max: | 1.179 | at alpha= | 20 | deg
JavaFoil+Calcfoil stall+Eppler ext transition |  |  |  | L/D Max: | 172.405 | at alpha= | 3.5 | deg
Re: | 20000000 |  |  | Cd Min: | 0.00415 | at alpha= | 2 | deg
Mach: | 0.5 |  |  | Cl=0 at alpha= | -2.6346 | deg
|  |  |  | @ Cl=0.1, Cd= | 0.0053294
|  |  |  | @ Cl=0.4, Cd= | 0.0053687
|  |  |  | @ Cl=0.6, Cd= | 0.0042276
alpha (deg) | Cl | Cd | Cm | Cl/Cd
-20 | -0.929 | 0.15748 | -0.017 | -5.9
-19.5 | -0.902 | 0.15661 | -0.017 | -5.76
-19 | -0.876 | 0.14798 | -0.017 | -5.919
-18.5 | -0.849 | 0.14067 | -0.017 | -6.037
-18 | -0.823 | 0.13384 | -0.018 | -6.151
-17.5 | -0.797 | 0.12647 | -0.018 | -6.304
-17 | -0.771 | 0.11754 | -0.018 | -6.562
-16.5 | -0.745 | 0.11175 | -0.019 | -6.67
-16 | -0.718 | 0.10957 | -0.018 | -6.548
-15.5 | -0.691 | 0.10504 | -0.018 | -6.577
-15 | -0.665 | 0.09739 | -0.019 | -6.83
-14.5 | -0.643 | 0.08579 | -0.021 | -7.496
-14 | -0.62 | 0.07719 | -0.022 | -8.032
-13.5 | -0.6 | 0.06641 | -0.024 | -9.033
-13 | -0.664 | 0.01294 | -0.034 | -51.301
-12.5 | -0.652 | 0.00927 | -0.036 | -70.289
-12 | -0.504 | 0.07548 | -0.019 | -6.671
-11.5 | -0.476 | 0.07315 | -0.019 | -6.51
-11 | -0.45 | 0.06665 | -0.02 | -6.757
-10.5 | -0.424 | 0.06129 | -0.021 | -6.924
-10 | -0.399 | 0.05648 | -0.022 | -7.057
-9.5 | -0.374 | 0.05091 | -0.024 | -7.341
-9 | -0.424 | 0.00695 | -0.04 | -61.034
-8.5 | -0.391 | 0.00664 | -0.041 | -58.961
-8 | -0.289 | 0.04882 | -0.021 | -5.919
-7.5 | -0.262 | 0.04657 | -0.021 | -5.625
-7 | -0.235 | 0.04416 | -0.021 | -5.324
-6.5 | -0.209 | 0.04102 | -0.022 | -5.084
-6 | -0.182 | 0.03774 | -0.023 | -4.828
-5.5 | -0.158 | 0.03193 | -0.028 | -4.938
-5 | -0.128 | 0.03637 | -0.022 | -3.514
-4.5 | -0.101 | 0.03464 | -0.021 | -2.915
-4 | -0.074 | 0.03298 | -0.022 | -2.25
-3.5 | -0.077 | 0.03161 | -0.022 | -2.442
-3 | -0.038 | 0.03009 | -0.024 | -1.254
-2.5 | 0.014 | 0.00544 | -0.049 | 2.645
-2 | 0.08 | 0.00535 | -0.049 | 14.979
-1.5 | 0.148 | 0.00528 | -0.05 | 27.972
-1 | 0.216 | 0.00528 | -0.051 | 40.872
-0.5 | 0.284 | 0.00529 | -0.052 | 53.693
0 | 0.352 | 0.00534 | -0.052 | 65.929
0.5 | 0.419 | 0.00538 | -0.053 | 77.97
1 | 0.486 | 0.00541 | -0.054 | 89.826
1.5 | 0.553 | 0.00441 | -0.055 | 125.453
2 | 0.62 | 0.00415 | -0.055 | 149.393
2.5 | 0.686 | 0.00425 | -0.056 | 161.523
3 | 0.753 | 0.00444 | -0.057 | 169.384
3.5 | 0.817 | 0.00474 | -0.058 | 172.405
4 | 0.879 | 0.00722 | -0.058 | 121.814
4.5 | 0.938 | 0.00759 | -0.059 | 123.697
5 | 0.994 | 0.00803 | -0.06 | 123.828
5.5 | 1.038 | 0.00852 | -0.061 | 121.838
6 | 1.068 | 0.0091 | -0.062 | 117.344
6.5 | 1.071 | 0.00981 | -0.062 | 109.212
7 | 0.993 | 0.01078 | -0.063 | 92.117
7.5 | 0.656 | 0.01164 | -0.064 | 56.377
8 | 0.686 | 0.01259 | -0.064 | 54.429
8.5 | 0.718 | 0.01252 | -0.065 | 57.327
9 | 0.747 | 0.01368 | -0.066 | 54.61
9.5 | 0.77 | 0.01578 | -0.066 | 48.767
10 | 0.808 | 0.01453 | -0.067 | 55.585
10.5 | 0.836 | 0.01588 | -0.068 | 52.646
11 | 0.862 | 0.01763 | -0.068 | 48.92
11.5 | 0.883 | 0.02082 | -0.068 | 42.433
12 | 0.922 | 0.01864 | -0.07 | 49.445
12.5 | 0.948 | 0.02051 | -0.07 | 46.208
13 | 0.97 | 0.02375 | -0.07 | 40.84
13.5 | 0.981 | 0.03068 | -0.069 | 31.967
14 | 0.975 | 0.04289 | -0.067 | 22.741
14.5 | 0.951 | 0.07011 | -0.06 | 13.561
15 | 0.944 | 0.09529 | -0.053 | 9.902
15.5 | 0.972 | 0.09938 | -0.054 | 9.778
16 | 0.974 | 0.12638 | -0.046 | 7.711
16.5 | 1.002 | 0.13056 | -0.048 | 7.673
17 | 1.028 | 0.14005 | -0.049 | 7.343
17.5 | 1.052 | 0.15225 | -0.049 | 6.911
18 | 1.076 | 0.16329 | -0.049 | 6.588
18.5 | 1.102 | 0.16913 | -0.051 | 6.516
19 | 1.131 | 0.16795 | -0.053 | 6.735
19.5 | 1.154 | 0.18106 | -0.053 | 6.375
20 | 1.179 | 0.19262 | -0.054 | 6.12

## 152. Re 20M Mach 0.50 (2)
BIGFOIL.COM POLAR EXPORT
NACA66-509 a=0.2
NACA66-509 a=0.2 |  |  |  | Cl Max: | 1.2791 | at alpha= | 7.5 | deg
XFOIL ncrit=9 |  |  |  | L/D Max: | 153.52 | at alpha= | 2.5 | deg
Re: | 20000000 |  |  | Cd Min: | 0.25869 | at alpha= | -19.5 | deg
Mach: | 0.5 |  |  | Cl=0 at alpha= | -2.7036 | deg
|  |  |  | @ Cl=0.1, Cd= | 0.004778
|  |  |  | @ Cl=0.4, Cd= | 0.004687
|  |  |  | @ Cl=0.6, Cd= | 0.0049626
alpha (deg) | Cl | Cd | Cm | Cl/Cd
-19.5 | -0.7133 | 0.25869 | 0.0477 | -2.7574
-19 | -0.6914 | 0.24859 | 0.0424 | -2.7813
-18 | -0.6493 | 0.2331 | 0.0334 | -2.7855
-17 | -0.506 | 0.1952 | 0.0366 | -2.5922
-16.5 | -0.4872 | 0.18877 | 0.0317 | -2.5809
-16 | -0.4687 | 0.18223 | 0.0269 | -2.572
-15.5 | -0.4504 | 0.17558 | 0.022 | -2.5652
-15 | -0.4319 | 0.16908 | 0.0172 | -2.5544
-14.5 | -0.4132 | 0.16271 | 0.0125 | -2.5395
-14 | -0.3954 | 0.15639 | 0.0077 | -2.5283
-13.5 | -0.3783 | 0.15027 | 0.0029 | -2.5175
-13 | -0.3639 | 0.14512 | -0.0023 | -2.5076
-12.5 | -0.4176 | 0.14222 | -0.0197 | -2.9363
-12 | -0.399 | 0.13437 | -0.0242 | -2.9694
-11.5 | -0.3796 | 0.12712 | -0.0285 | -2.9862
-11 | -0.3605 | 0.11994 | -0.0327 | -3.0057
-10.5 | -0.3451 | 0.11206 | -0.037 | -3.0796
-9 | -0.285 | 0.09375 | -0.0478 | -3.04
-8.5 | -0.2741 | 0.08653 | -0.0515 | -3.1677
-8 | -0.2768 | 0.07715 | -0.0557 | -3.5878
-7 | -0.2907 | 0.06374 | -0.0623 | -4.5607
-6.5 | -0.2867 | 0.05643 | -0.0662 | -5.0806
-6 | -0.2747 | 0.04833 | -0.0692 | -5.6838
-5.5 | -0.2489 | 0.04107 | -0.0707 | -6.0604
-5 | -0.2153 | 0.03395 | -0.0708 | -6.3417
-4.5 | -0.1694 | 0.02896 | -0.0702 | -5.8494
-4 | -0.1245 | 0.02242 | -0.0683 | -5.5531
-3.5 | -0.098 | 0.0092 | -0.0631 | -10.6522
-3 | -0.0396 | 0.0057 | -0.0612 | -6.9474
-2.5 | 0.0272 | 0.00512 | -0.0601 | 5.3125
-2 | 0.0942 | 0.00479 | -0.0593 | 19.666
-1.5 | 0.1619 | 0.00465 | -0.0591 | 34.8172
-1 | 0.2298 | 0.00464 | -0.0593 | 49.5259
-0.5 | 0.297 | 0.00463 | -0.0596 | 64.1469
0 | 0.364 | 0.00466 | -0.0601 | 78.1116
0.5 | 0.4306 | 0.00471 | -0.0605 | 91.4225
1.5 | 0.5632 | 0.0049 | -0.0615 | 114.9388
2 | 0.6279 | 0.00501 | -0.0617 | 125.3293
2.5 | 0.6847 | 0.00446 | -0.0611 | 153.5202
3 | 0.7456 | 0.00488 | -0.0605 | 152.7869
3.5 | 0.803 | 0.00564 | -0.0591 | 142.3759
4 | 0.8648 | 0.00615 | -0.0581 | 140.6179
4.5 | 0.9297 | 0.00647 | -0.0573 | 143.694
5 | 0.9955 | 0.00676 | -0.0564 | 147.2633
5.5 | 1.06 | 0.00714 | -0.055 | 148.4594
6 | 1.1241 | 0.00757 | -0.053 | 148.4941
6.5 | 1.1858 | 0.00812 | -0.0501 | 146.0345
7 | 1.2461 | 0.00873 | -0.0463 | 142.7377
7.5 | 1.2791 | 0.01021 | -0.0372 | 125.2791
8 | 1.2569 | 0.01319 | -0.0213 | 95.2919
8.5 | 1.2403 | 0.01852 | -0.0093 | 66.9708
9 | 1.222 | 0.02515 | 0.0004 | 48.5885
9.5 | 1.1892 | 0.03232 | 0.0081 | 36.7946
10 | 1.1523 | 0.04032 | 0.0125 | 28.5789
10.5 | 1.118 | 0.0493 | 0.0132 | 22.6775
11 | 1.0755 | 0.06114 | 0.0094 | 17.5908
11.5 | 1.0429 | 0.07421 | 0.0021 | 14.0534
12 | 1.0162 | 0.08855 | -0.0075 | 11.476
12.5 | 0.9934 | 0.10417 | -0.0184 | 9.5363