## index
index | Re | Mach | Datasource
1 | 50000 | 0 | JavaFoil+Calcfoil stall+Eppler ext transition
2 | 50000 | 0 | XFOIL ncrit=9
3 | 50000 | 0.1 | JavaFoil+Calcfoil stall+Eppler ext transition
4 | 50000 | 0.1 | XFOIL ncrit=9
5 | 50000 | 0.25 | JavaFoil+Calcfoil stall+Eppler ext transition
6 | 50000 | 0.25 | XFOIL ncrit=9
7 | 50000 | 0.5 | JavaFoil+Calcfoil stall+Eppler ext transition
8 | 50000 | 0.5 | XFOIL ncrit=9
9 | 100000 | 0 | JavaFoil+Calcfoil stall+Eppler ext transition
10 | 100000 | 0 | XFOIL ncrit=9
11 | 100000 | 0.1 | JavaFoil+Calcfoil stall+Eppler ext transition
12 | 100000 | 0.1 | XFOIL ncrit=9
13 | 100000 | 0.25 | JavaFoil+Calcfoil stall+Eppler ext transition
14 | 100000 | 0.25 | XFOIL ncrit=9
15 | 100000 | 0.5 | JavaFoil+Calcfoil stall+Eppler ext transition
16 | 100000 | 0.5 | XFOIL ncrit=9
17 | 250000 | 0 | JavaFoil+Calcfoil stall+Eppler ext transition
18 | 250000 | 0 | XFOIL ncrit=9
19 | 250000 | 0.1 | JavaFoil+Calcfoil stall+Eppler ext transition
20 | 250000 | 0.1 | XFOIL ncrit=9
21 | 250000 | 0.25 | JavaFoil+Calcfoil stall+Eppler ext transition
22 | 250000 | 0.25 | XFOIL ncrit=9
23 | 250000 | 0.5 | JavaFoil+Calcfoil stall+Eppler ext transition
24 | 250000 | 0.5 | XFOIL ncrit=9
25 | 500000 | 0 | JavaFoil+Calcfoil stall+Eppler ext transition
26 | 500000 | 0 | XFOIL ncrit=9
27 | 500000 | 0.1 | JavaFoil+Calcfoil stall+Eppler ext transition
28 | 500000 | 0.1 | XFOIL ncrit=9
29 | 500000 | 0.25 | JavaFoil+Calcfoil stall+Eppler ext transition
30 | 500000 | 0.25 | XFOIL ncrit=9
31 | 500000 | 0.5 | JavaFoil+Calcfoil stall+Eppler ext transition
32 | 500000 | 0.5 | XFOIL ncrit=9
33 | 750000 | 0 | JavaFoil+Calcfoil stall+Eppler ext transition
34 | 750000 | 0 | XFOIL ncrit=9
35 | 750000 | 0.1 | JavaFoil+Calcfoil stall+Eppler ext transition
36 | 750000 | 0.1 | XFOIL ncrit=9
37 | 750000 | 0.25 | JavaFoil+Calcfoil stall+Eppler ext transition
38 | 750000 | 0.25 | XFOIL ncrit=9
39 | 750000 | 0.5 | JavaFoil+Calcfoil stall+Eppler ext transition
40 | 750000 | 0.5 | XFOIL ncrit=9
41 | 1000000 | 0 | JavaFoil+Calcfoil stall+Eppler ext transition
42 | 1000000 | 0 | XFOIL ncrit=9
43 | 1000000 | 0.1 | JavaFoil+Calcfoil stall+Eppler ext transition
44 | 1000000 | 0.1 | XFOIL ncrit=9
45 | 1000000 | 0.25 | JavaFoil+Calcfoil stall+Eppler ext transition
46 | 1000000 | 0.25 | XFOIL ncrit=9
47 | 1000000 | 0.5 | JavaFoil+Calcfoil stall+Eppler ext transition
48 | 1000000 | 0.5 | XFOIL ncrit=9
49 | 2000000 | 0 | JavaFoil+Calcfoil stall+Eppler ext transition
50 | 2000000 | 0 | XFOIL ncrit=9
51 | 2000000 | 0.1 | JavaFoil+Calcfoil stall+Eppler ext transition
52 | 2000000 | 0.1 | XFOIL ncrit=9
53 | 2000000 | 0.25 | JavaFoil+Calcfoil stall+Eppler ext transition
54 | 2000000 | 0.25 | XFOIL ncrit=9
55 | 2000000 | 0.5 | JavaFoil+Calcfoil stall+Eppler ext transition
56 | 2000000 | 0.5 | XFOIL ncrit=9
57 | 3000000 | 0 | JavaFoil+Calcfoil stall+Eppler ext transition
58 | 3000000 | 0 | XFOIL ncrit=9
59 | 3000000 | 0.1 | JavaFoil+Calcfoil stall+Eppler ext transition
60 | 3000000 | 0.1 | XFOIL ncrit=9
61 | 3000000 | 0.25 | JavaFoil+Calcfoil stall+Eppler ext transition
62 | 3000000 | 0.25 | XFOIL ncrit=9
63 | 3000000 | 0.5 | JavaFoil+Calcfoil stall+Eppler ext transition
64 | 3000000 | 0.5 | XFOIL ncrit=9
65 | 4000000 | 0 | JavaFoil+Calcfoil stall+Eppler ext transition
66 | 4000000 | 0 | XFOIL ncrit=9
67 | 4000000 | 0.1 | JavaFoil+Calcfoil stall+Eppler ext transition
68 | 4000000 | 0.1 | XFOIL ncrit=9
69 | 4000000 | 0.25 | JavaFoil+Calcfoil stall+Eppler ext transition
70 | 4000000 | 0.25 | XFOIL ncrit=9
71 | 4000000 | 0.5 | JavaFoil+Calcfoil stall+Eppler ext transition
72 | 4000000 | 0.5 | XFOIL ncrit=9
73 | 5000000 | 0 | JavaFoil+Calcfoil stall+Eppler ext transition
74 | 5000000 | 0 | XFOIL ncrit=9
75 | 5000000 | 0.1 | JavaFoil+Calcfoil stall+Eppler ext transition
76 | 5000000 | 0.1 | XFOIL ncrit=9
77 | 5000000 | 0.25 | JavaFoil+Calcfoil stall+Eppler ext transition
78 | 5000000 | 0.25 | XFOIL ncrit=9
79 | 5000000 | 0.5 | JavaFoil+Calcfoil stall+Eppler ext transition
80 | 5000000 | 0.5 | XFOIL ncrit=9
81 | 6000000 | 0 | JavaFoil+Calcfoil stall+Eppler ext transition
82 | 6000000 | 0 | XFOIL ncrit=9
83 | 6000000 | 0.1 | JavaFoil+Calcfoil stall+Eppler ext transition
84 | 6000000 | 0.1 | XFOIL ncrit=9
85 | 6000000 | 0.25 | JavaFoil+Calcfoil stall+Eppler ext transition
86 | 6000000 | 0.25 | XFOIL ncrit=9
87 | 6000000 | 0.5 | JavaFoil+Calcfoil stall+Eppler ext transition
88 | 6000000 | 0.5 | XFOIL ncrit=9
89 | 7000000 | 0 | JavaFoil+Calcfoil stall+Eppler ext transition
90 | 7000000 | 0 | XFOIL ncrit=9
91 | 7000000 | 0.1 | JavaFoil+Calcfoil stall+Eppler ext transition
92 | 7000000 | 0.1 | XFOIL ncrit=9
93 | 7000000 | 0.25 | JavaFoil+Calcfoil stall+Eppler ext transition
94 | 7000000 | 0.25 | XFOIL ncrit=9
95 | 7000000 | 0.5 | JavaFoil+Calcfoil stall+Eppler ext transition
96 | 7000000 | 0.5 | XFOIL ncrit=9
97 | 8000000 | 0 | JavaFoil+Calcfoil stall+Eppler ext transition
98 | 8000000 | 0 | XFOIL ncrit=9
99 | 8000000 | 0.1 | JavaFoil+Calcfoil stall+Eppler ext transition
100 | 8000000 | 0.1 | XFOIL ncrit=9
101 | 8000000 | 0.25 | JavaFoil+Calcfoil stall+Eppler ext transition
102 | 8000000 | 0.25 | XFOIL ncrit=9
103 | 8000000 | 0.5 | JavaFoil+Calcfoil stall+Eppler ext transition
104 | 8000000 | 0.5 | XFOIL ncrit=9
105 | 10000000 | 0 | JavaFoil+Calcfoil stall+Eppler ext transition
106 | 10000000 | 0 | XFOIL ncrit=9
107 | 10000000 | 0.1 | JavaFoil+Calcfoil stall+Eppler ext transition
108 | 10000000 | 0.1 | XFOIL ncrit=9
109 | 10000000 | 0.25 | JavaFoil+Calcfoil stall+Eppler ext transition
110 | 10000000 | 0.25 | XFOIL ncrit=9
111 | 10000000 | 0.5 | JavaFoil+Calcfoil stall+Eppler ext transition
112 | 10000000 | 0.5 | XFOIL ncrit=9
113 | 12000000 | 0 | JavaFoil+Calcfoil stall+Eppler ext transition
114 | 12000000 | 0 | XFOIL ncrit=9
115 | 12000000 | 0.1 | JavaFoil+Calcfoil stall+Eppler ext transition
116 | 12000000 | 0.1 | XFOIL ncrit=9
117 | 12000000 | 0.25 | JavaFoil+Calcfoil stall+Eppler ext transition
118 | 12000000 | 0.25 | XFOIL ncrit=9
119 | 12000000 | 0.5 | JavaFoil+Calcfoil stall+Eppler ext transition
120 | 12000000 | 0.5 | XFOIL ncrit=9
121 | 14000000 | 0 | JavaFoil+Calcfoil stall+Eppler ext transition
122 | 14000000 | 0 | XFOIL ncrit=9
123 | 14000000 | 0.1 | JavaFoil+Calcfoil stall+Eppler ext transition
124 | 14000000 | 0.1 | XFOIL ncrit=9
125 | 14000000 | 0.25 | JavaFoil+Calcfoil stall+Eppler ext transition
126 | 14000000 | 0.25 | XFOIL ncrit=9
127 | 14000000 | 0.5 | JavaFoil+Calcfoil stall+Eppler ext transition
128 | 14000000 | 0.5 | XFOIL ncrit=9
129 | 16000000 | 0 | JavaFoil+Calcfoil stall+Eppler ext transition
130 | 16000000 | 0 | XFOIL ncrit=9
131 | 16000000 | 0.1 | JavaFoil+Calcfoil stall+Eppler ext transition
132 | 16000000 | 0.1 | XFOIL ncrit=9
133 | 16000000 | 0.25 | JavaFoil+Calcfoil stall+Eppler ext transition
134 | 16000000 | 0.25 | XFOIL ncrit=9
135 | 16000000 | 0.5 | JavaFoil+Calcfoil stall+Eppler ext transition
136 | 16000000 | 0.5 | XFOIL ncrit=9
137 | 18000000 | 0 | JavaFoil+Calcfoil stall+Eppler ext transition
138 | 18000000 | 0 | XFOIL ncrit=9
139 | 18000000 | 0.1 | JavaFoil+Calcfoil stall+Eppler ext transition
140 | 18000000 | 0.1 | XFOIL ncrit=9
141 | 18000000 | 0.25 | JavaFoil+Calcfoil stall+Eppler ext transition
142 | 18000000 | 0.25 | XFOIL ncrit=9
143 | 18000000 | 0.5 | JavaFoil+Calcfoil stall+Eppler ext transition
144 | 18000000 | 0.5 | XFOIL ncrit=9
145 | 20000000 | 0 | JavaFoil+Calcfoil stall+Eppler ext transition
146 | 20000000 | 0 | XFOIL ncrit=9
147 | 20000000 | 0.1 | JavaFoil+Calcfoil stall+Eppler ext transition
148 | 20000000 | 0.1 | XFOIL ncrit=9
149 | 20000000 | 0.25 | JavaFoil+Calcfoil stall+Eppler ext transition
150 | 20000000 | 0.25 | XFOIL ncrit=9
151 | 20000000 | 0.5 | JavaFoil+Calcfoil stall+Eppler ext transition
152 | 20000000 | 0.5 | XFOIL ncrit=9

## 1. Re 50k Mach 0.00 (1)
BIGFOIL.COM POLAR EXPORT
NACA64-519 a=0.2
NACA64-519 a=0.2 |  |  |  | Cl Max: | 1.572 | at alpha= | 12.5 | deg
JavaFoil+Calcfoil stall+Eppler ext transition |  |  |  | L/D Max: | 30.995 | at alpha= | 9.5 | deg
Re: | 50000 |  |  | Cd Min: | 0.02104 | at alpha= | -0.5 | deg
Mach: | 0 |  |  | Cl=0 at alpha= | -2.7295 | deg
|  |  |  | @ Cl=0.1, Cd= | 0.021482
|  |  |  | @ Cl=0.4, Cd= | 0.024685
|  |  |  | @ Cl=0.6, Cd= | 0.026867
alpha (deg) | Cl | Cd | Cm | Cl/Cd
-20 | -0.787 | 0.27421 | -0.004 | -2.869
-19.5 | -0.803 | 0.25589 | -0.003 | -3.138
-19 | -0.818 | 0.2291 | -0.004 | -3.57
-18.5 | -0.832 | 0.22031 | -0.004 | -3.775
-18 | -0.844 | 0.2043 | -0.004 | -4.129
-17.5 | -0.854 | 0.19417 | -0.004 | -4.397
-17 | -0.862 | 0.18125 | -0.004 | -4.756
-16.5 | -0.868 | 0.17048 | -0.005 | -5.091
-16 | -0.871 | 0.15759 | -0.005 | -5.528
-15.5 | -0.872 | 0.15348 |  | -5.679
-15 | -0.869 | 0.14061 | -0.005 | -6.183
-14.5 | -0.864 | 0.13185 | -0.005 | -6.553
-14 | -0.855 | 0.12329 | -0.005 | -6.938
-13.5 | -0.843 | 0.11509 | -0.005 | -7.328
-13 | -0.828 | 0.10798 | -0.006 | -7.669
-12.5 | -0.809 | 0.10117 | -0.006 | -8.001
-12 | -0.787 | 0.09439 | -0.006 | -8.342
-11.5 | -0.762 | 0.08919 | -0.006 | -8.545
-11 | -0.734 | 0.08332 | -0.007 | -8.807
-10.5 | -0.702 | 0.07815 | -0.007 | -8.988
-10 | -0.668 | 0.07429 | -0.006 | -8.995
-9.5 | -0.632 | 0.06926 | -0.007 | -9.119
-9 | -0.604 | 0.06432 | -0.018 | -9.387
-8.5 | -0.569 | 0.05697 | -0.02 | -9.995
-8 | -0.602 | 0.02769 | -0.029 | -21.752
-7.5 | -0.551 | 0.02658 | -0.03 | -20.729
-7 | -0.418 | 0.05678 | -0.015 | -7.36
-6.5 | -0.371 | 0.05357 | -0.016 | -6.922
-6 | -0.323 | 0.05084 | -0.016 | -6.354
-5.5 | -0.275 | 0.04848 | -0.017 | -5.667
-5 | -0.226 | 0.04615 | -0.017 | -4.895
-4.5 | -0.177 | 0.04367 | -0.019 | -4.055
-4 | -0.154 | 0.02181 | -0.034 | -7.067
-3.5 | -0.094 | 0.02149 | -0.035 | -4.364
-3 | -0.033 | 0.02123 | -0.036 | -1.542
-2.5 | 0.028 | 0.02191 | -0.035 | 1.265
-2 | 0.088 | 0.02153 | -0.036 | 4.075
-1.5 | 0.148 | 0.02129 | -0.036 | 6.963
-1 | 0.209 | 0.02114 | -0.037 | 9.903
-0.5 | 0.271 | 0.02104 | -0.038 | 12.888
0 | 0.317 | 0.02403 | -0.039 | 13.197
0.5 | 0.374 | 0.02443 | -0.039 | 15.317
1 | 0.431 | 0.02499 | -0.04 | 17.236
1.5 | 0.487 | 0.02557 | -0.041 | 19.049
2 | 0.543 | 0.02607 | -0.041 | 20.826
2.5 | 0.596 | 0.02681 | -0.042 | 22.213
3 | 0.651 | 0.02759 | -0.043 | 23.579
3.5 | 0.706 | 0.02835 | -0.043 | 24.892
4 | 0.76 | 0.0293 | -0.044 | 25.927
4.5 | 0.814 | 0.03033 | -0.044 | 26.845
5 | 0.868 | 0.03147 | -0.045 | 27.579
5.5 | 0.922 | 0.03268 | -0.045 | 28.204
6 | 0.975 | 0.03397 | -0.046 | 28.698
6.5 | 1.027 | 0.03546 | -0.046 | 28.954
7 | 1.078 | 0.03698 | -0.047 | 29.153
7.5 | 1.128 | 0.03857 | -0.048 | 29.25
8 | 1.179 | 0.04013 | -0.048 | 29.369
8.5 | 1.227 | 0.04189 | -0.049 | 29.296
9 | 1.276 | 0.04358 | -0.05 | 29.278
9.5 | 1.342 | 0.0433 | -0.052 | 30.995
10 | 1.404 | 0.04689 | -0.053 | 29.946
10.5 | 1.444 | 0.04945 | -0.054 | 29.196
11 | 1.481 | 0.05224 | -0.054 | 28.347
11.5 | 1.515 | 0.05513 | -0.055 | 27.483
12 | 1.546 | 0.05828 | -0.055 | 26.529
12.5 | 1.572 | 0.06175 | -0.056 | 25.458
13 | 1.406 | 0.10516 | -0.027 | 13.37
13.5 | 1.428 | 0.11319 | -0.027 | 12.614
14 | 1.445 | 0.12023 | -0.027 | 12.021
14.5 | 1.458 | 0.12744 | -0.027 | 11.442
15 | 1.468 | 0.13651 | -0.026 | 10.751
15.5 | 1.474 | 0.14463 | -0.026 | 10.191
16 | 1.477 | 0.15574 | -0.026 | 9.484
16.5 | 1.477 | 0.16391 | -0.026 | 9.009
17 | 1.473 | 0.17398 | -0.026 | 8.466
17.5 | 1.466 | 0.18631 | -0.025 | 7.868

## 2. Re 50k Mach 0.00 (2)
BIGFOIL.COM POLAR EXPORT
NACA64-519 a=0.2
NACA64-519 a=0.2 |  |  |  | Cl Max: | 0.8442 | at alpha= | 20 | deg
XFOIL ncrit=9 |  |  |  | L/D Max: | 3.9618 | at alpha= | 12 | deg
Re: | 50000 |  |  | Cd Min: | 0.2403 | at alpha= | 20 | deg
Mach: | 0 |  |  | Cl=0 at alpha= | 2.7324 | deg
|  |  |  | @ Cl=0.1, Cd= | 0.07206
|  |  |  | @ Cl=0.4, Cd= | 0.10659
|  |  |  | @ Cl=0.6, Cd= | 0.15155
alpha (deg) | Cl | Cd | Cm | Cl/Cd
-13 | -0.2643 | 0.13694 | -0.0385 | -1.93
-12.5 | -0.2546 | 0.13291 | -0.0383 | -1.9156
-12 | -0.3069 | 0.1362 | -0.0306 | -2.2533
-11.5 | -0.3231 | 0.13556 | -0.0242 | -2.3834
-11 | -0.3326 | 0.13352 | -0.0194 | -2.491
-10.5 | -0.2974 | 0.12621 | -0.026 | -2.3564
-10 | -0.281 | 0.1213 | -0.0318 | -2.3166
-9.5 | -0.4826 | 0.08621 | -0.0603 | -5.598
-9 | -0.6095 | 0.0766 | -0.0572 | -7.9569
-8.5 | -0.6853 | 0.06899 | -0.0511 | -9.9333
-8 | -0.6871 | 0.06361 | -0.0472 | -10.8018
-7.5 | -0.6743 | 0.05832 | -0.0454 | -11.5621
-7 | -0.6673 | 0.05489 | -0.0408 | -12.157
-6.5 | -0.6458 | 0.052 | -0.0378 | -12.4192
-6 | -0.6119 | 0.04958 | -0.0361 | -12.3417
-5.5 | -0.5794 | 0.04774 | -0.0341 | -12.1366
-5 | -0.5618 | 0.04649 | -0.0296 | -12.0843
-4 | -0.6255 | 0.0415 | -0.0037 | -15.0723
-3.5 | -0.5891 | 0.04045 | -0.0015 | -14.5637
-3 | -0.5562 | 0.03907 | 0.0008 | -14.236
-2.5 | -0.5556 | 0.03845 | 0.0144 | -14.4499
-2 | -0.5563 | 0.04124 | 0.0307 | -13.4893
-1.5 | -0.5445 | 0.04335 | 0.0431 | -12.5606
-1 | -0.2664 | 0.05748 | 0.0077 | -4.6347
-0.5 | -0.2166 | 0.05843 | 0.0022 | -3.707
0 | -0.1593 | 0.05993 | -0.0053 | -2.6581
0.5 | -0.0958 | 0.06192 | -0.0142 | -1.5472
1 | -0.0446 | 0.06386 | -0.0201 | -0.6984
1.5 | -0.0121 | 0.06529 | -0.0221 | -0.18533
2 | -0.0026 | 0.06498 | -0.0196 | -0.040012
2.5 | -0.0033 | 0.0648 | -0.0153 | -0.050926
3 | 0.0038 | 0.06471 | -0.012 | 0.058724
4 | 0.086 | 0.07084 | -0.0163 | 1.214
4.5 | 0.1287 | 0.07456 | -0.0185 | 1.7261
5 | 0.1706 | 0.07852 | -0.0205 | 2.1727
6 | 0.2462 | 0.0864 | -0.0234 | 2.8495
6.5 | 0.277 | 0.08994 | -0.0241 | 3.0798
7 | 0.3111 | 0.09409 | -0.0252 | 3.3064
7.5 | 0.3423 | 0.0982 | -0.0261 | 3.4857
8.5 | 0.4009 | 0.10672 | -0.0278 | 3.7566
9.5 | 0.4546 | 0.11584 | -0.0296 | 3.9244
10 | 0.4754 | 0.12016 | -0.0302 | 3.9564
10.5 | 0.4915 | 0.12425 | -0.0307 | 3.9557
11 | 0.5059 | 0.12833 | -0.0314 | 3.9422
11.5 | 0.5253 | 0.1331 | -0.0325 | 3.9467
12 | 0.5482 | 0.13837 | -0.034 | 3.9618
13.5 | 0.62 | 0.15664 | -0.0396 | 3.9581
14 | 0.6289 | 0.16136 | -0.0414 | 3.8975
14.5 | 0.6492 | 0.16717 | -0.0435 | 3.8835
15 | 0.6889 | 0.17579 | -0.0455 | 3.9189
15.5 | 0.6901 | 0.18016 | -0.0481 | 3.8305
16 | 0.7072 | 0.18554 | -0.0503 | 3.8116
16.5 | 0.7292 | 0.19269 | -0.0526 | 3.7843
17 | 0.7422 | 0.19797 | -0.0552 | 3.7491
17.5 | 0.7727 | 0.2067 | -0.057 | 3.7383
18 | 0.7873 | 0.2136 | -0.0601 | 3.6859
18.5 | 0.808 | 0.22148 | -0.0628 | 3.6482
19 | 0.806 | 0.22486 | -0.0675 | 3.5845
19.5 | 0.8174 | 0.23121 | -0.0715 | 3.5353
20 | 0.8442 | 0.2403 | -0.0739 | 3.5131

## 3. Re 50k Mach 0.10 (1)
BIGFOIL.COM POLAR EXPORT
NACA64-519 a=0.2
NACA64-519 a=0.2 |  |  |  | Cl Max: | 1.573 | at alpha= | 12.5 | deg
JavaFoil+Calcfoil stall+Eppler ext transition |  |  |  | L/D Max: | 30.763 | at alpha= | 9.5 | deg
Re: | 50000 |  |  | Cd Min: | 0.02114 | at alpha= | -0.5 | deg
Mach: | 0.1 |  |  | Cl=0 at alpha= | -2.7295 | deg
|  |  |  | @ Cl=0.1, Cd= | 0.021605
|  |  |  | @ Cl=0.4, Cd= | 0.024779
|  |  |  | @ Cl=0.6, Cd= | 0.027027
alpha (deg) | Cl | Cd | Cm | Cl/Cd
-20 | -0.738 | 0.29251 | -0.004 | -2.525
-19.5 | -0.758 | 0.26044 | -0.004 | -2.911
-19 | -0.777 | 0.24374 | -0.004 | -3.186
-18.5 | -0.794 | 0.22404 | -0.004 | -3.543
-18 | -0.809 | 0.21511 | -0.005 | -3.762
-17.5 | -0.823 | 0.19903 | -0.004 | -4.135
-17 | -0.835 | 0.18678 | -0.005 | -4.469
-16.5 | -0.844 | 0.1727 | -0.005 | -4.887
-16 | -0.851 | 0.1621 | -0.005 | -5.247
-15.5 | -0.854 | 0.15227 | -0.005 | -5.61
-15 | -0.855 | 0.14232 | -0.005 | -6.007
-14.5 | -0.852 | 0.13301 | -0.005 | -6.406
-14 | -0.846 | 0.12425 | -0.005 | -6.808
-13.5 | -0.836 | 0.11728 | -0.005 | -7.13
-13 | -0.823 | 0.10967 | -0.006 | -7.503
-12.5 | -0.806 | 0.10165 | -0.006 | -7.927
-12 | -0.785 | 0.09476 | -0.006 | -8.286
-11.5 | -0.761 | 0.08971 | -0.006 | -8.485
-11 | -0.734 | 0.08393 | -0.007 | -8.743
-10.5 | -0.703 | 0.07858 | -0.007 | -8.948
-10 | -0.67 | 0.07502 | -0.007 | -8.925
-9.5 | -0.633 | 0.06955 | -0.007 | -9.105
-9 | -0.595 | 0.06548 | -0.008 | -9.08
-8.5 | -0.569 | 0.05861 | -0.019 | -9.703
-8 | -0.604 | 0.02797 | -0.029 | -21.597
-7.5 | -0.553 | 0.02679 | -0.03 | -20.633
-7 | -0.42 | 0.05677 | -0.015 | -7.392
-6.5 | -0.372 | 0.05386 | -0.016 | -6.915
-6 | -0.325 | 0.05101 | -0.016 | -6.363
-5.5 | -0.276 | 0.04846 | -0.017 | -5.695
-5 | -0.227 | 0.04618 | -0.017 | -4.914
-4.5 | -0.178 | 0.04389 | -0.018 | -4.052
-4 | -0.155 | 0.0219 | -0.035 | -7.07
-3.5 | -0.094 | 0.02157 | -0.035 | -4.366
-3 | -0.033 | 0.0213 | -0.036 | -1.543
-2.5 | 0.028 | 0.02204 | -0.035 | 1.262
-2 | 0.088 | 0.02166 | -0.036 | 4.067
-1.5 | 0.149 | 0.02138 | -0.036 | 6.964
-1 | 0.21 | 0.02122 | -0.037 | 9.909
-0.5 | 0.272 | 0.02114 | -0.038 | 12.877
0 | 0.319 | 0.02411 | -0.039 | 13.216
0.5 | 0.376 | 0.02456 | -0.039 | 15.304
1 | 0.433 | 0.02508 | -0.04 | 17.262
1.5 | 0.489 | 0.02566 | -0.041 | 19.075
2 | 0.546 | 0.02592 | -0.042 | 21.056
2.5 | 0.598 | 0.027 | -0.042 | 22.163
3 | 0.653 | 0.02775 | -0.043 | 23.547
3.5 | 0.709 | 0.02859 | -0.043 | 24.785
4 | 0.763 | 0.0295 | -0.044 | 25.884
4.5 | 0.818 | 0.03053 | -0.045 | 26.781
5 | 0.872 | 0.03161 | -0.045 | 27.586
5.5 | 0.926 | 0.03294 | -0.046 | 28.102
6 | 0.979 | 0.03427 | -0.046 | 28.565
6.5 | 1.032 | 0.03564 | -0.047 | 28.955
7 | 1.083 | 0.03727 | -0.047 | 29.043
7.5 | 1.133 | 0.03885 | -0.048 | 29.169
8 | 1.184 | 0.04045 | -0.048 | 29.266
8.5 | 1.232 | 0.04225 | -0.049 | 29.169
9 | 1.284 | 0.04351 | -0.05 | 29.519
9.5 | 1.348 | 0.04381 | -0.052 | 30.763
10 | 1.409 | 0.0475 | -0.053 | 29.657
10.5 | 1.448 | 0.05005 | -0.054 | 28.932
11 | 1.485 | 0.05286 | -0.054 | 28.088
11.5 | 1.518 | 0.0558 | -0.055 | 27.208
12 | 1.548 | 0.05902 | -0.055 | 26.233
12.5 | 1.573 | 0.06284 | -0.056 | 25.031
13 | 1.408 | 0.10613 | -0.028 | 13.264
13.5 | 1.428 | 0.113 | -0.027 | 12.636
14 | 1.444 | 0.12132 | -0.027 | 11.899
14.5 | 1.455 | 0.12875 | -0.026 | 11.299
15 | 1.463 | 0.13783 | -0.026 | 10.611
15.5 | 1.467 | 0.14583 | -0.026 | 10.057
16 | 1.467 | 0.15863 | -0.026 | 9.248
16.5 | 1.464 | 0.16742 | -0.026 | 8.743
17 | 1.457 | 0.17794 | -0.025 | 8.188
17.5 | 1.447 | 0.18777 | -0.025 | 7.705

## 4. Re 50k Mach 0.10 (2)
BIGFOIL.COM POLAR EXPORT
NACA64-519 a=0.2
NACA64-519 a=0.2 |  |  |  | Cl Max: | 0.8459 | at alpha= | 20 | deg
XFOIL ncrit=9 |  |  |  | L/D Max: | 4.0142 | at alpha= | 13 | deg
Re: | 50000 |  |  | Cd Min: | 0.24116 | at alpha= | 20 | deg
Mach: | 0.1 |  |  | Cl=0 at alpha= | 2.6786 | deg
|  |  |  | @ Cl=0.1, Cd= | 0.072664
|  |  |  | @ Cl=0.4, Cd= | 0.10757
|  |  |  | @ Cl=0.6, Cd= | 0.14987
alpha (deg) | Cl | Cd | Cm | Cl/Cd
-20 | -0.5273 | 0.23316 | 0.0072 | -2.2615
-19.5 | -0.481 | 0.2159 | 0.0065 | -2.2279
-19 | -0.4921 | 0.21982 | -0.0006 | -2.2386
-18.5 | -0.4457 | 0.20388 | -0.0016 | -2.1861
-18 | -0.4327 | 0.1982 | -0.006 | -2.1831
-17.5 | -0.4257 | 0.19551 | -0.0106 | -2.1774
-17 | -0.3919 | 0.18495 | -0.0127 | -2.119
-16.5 | -0.3816 | 0.17951 | -0.017 | -2.1258
-16 | -0.3821 | 0.17772 | -0.0214 | -2.15
-15.5 | -0.341 | 0.16665 | -0.0234 | -2.0462
-15 | -0.3211 | 0.15983 | -0.0267 | -2.009
-14.5 | -0.3056 | 0.15396 | -0.0302 | -1.9849
-13.5 | -0.2785 | 0.14293 | -0.0367 | -1.9485
-13 | -0.2603 | 0.13723 | -0.039 | -1.8968
-12.5 | -0.2572 | 0.13402 | -0.038 | -1.9191
-12 | -0.3144 | 0.13803 | -0.0301 | -2.2778
-11.5 | -0.3202 | 0.13616 | -0.0241 | -2.3516
-11 | -0.3308 | 0.13416 | -0.0196 | -2.4657
-10.5 | -0.2883 | 0.12615 | -0.0276 | -2.2854
-9.5 | -0.4667 | 0.08724 | -0.0612 | -5.3496
-9 | -0.5928 | 0.07739 | -0.0591 | -7.6599
-8.5 | -0.6777 | 0.06994 | -0.0526 | -9.6897
-8 | -0.6806 | 0.0645 | -0.0487 | -10.5519
-7.5 | -0.6756 | 0.05932 | -0.0459 | -11.3891
-7 | -0.6681 | 0.05568 | -0.0415 | -11.9989
-6.5 | -0.6472 | 0.05267 | -0.0386 | -12.2878
-6 | -0.6097 | 0.05015 | -0.0375 | -12.1575
-5.5 | -0.5744 | 0.0483 | -0.0358 | -11.8923
-5 | -0.7074 | 0.04522 | -0.0071 | -15.6435
-4.5 | -0.6701 | 0.04318 | -0.0056 | -15.5188
-4 | -0.6308 | 0.04196 | -0.0039 | -15.0334
-3.5 | -0.5934 | 0.04083 | -0.0018 | -14.5334
-3 | -0.5604 | 0.0395 | 0.0006 | -14.1873
-2.5 | -0.5538 | 0.03821 | 0.0117 | -14.4936
-2 | -0.5567 | 0.04133 | 0.0296 | -13.4696
-1.5 | -0.546 | 0.04344 | 0.0422 | -12.5691
-1 | -0.2695 | 0.05771 | 0.0081 | -4.6699
-0.5 | -0.2199 | 0.05866 | 0.0026 | -3.7487
0 | -0.1651 | 0.0601 | -0.0043 | -2.7471
0.5 | -0.0928 | 0.06249 | -0.0149 | -1.485
1 | -0.0436 | 0.06415 | -0.0203 | -0.67966
1.5 | -0.0133 | 0.06542 | -0.0219 | -0.2033
2 | 0.0011 | 0.06563 | -0.0203 | 0.016761
2.5 | -0.0025 | 0.06513 | -0.0155 | -0.038385
3 | 0.0045 | 0.06513 | -0.0121 | 0.069093
3.5 | 0.042 | 0.06777 | -0.0138 | 0.61974
4.5 | 0.1297 | 0.07517 | -0.0187 | 1.7254
5 | 0.1719 | 0.07921 | -0.0207 | 2.1702
5.5 | 0.2042 | 0.0824 | -0.0214 | 2.4782
6 | 0.2354 | 0.08571 | -0.0221 | 2.7465
6.5 | 0.2659 | 0.08921 | -0.0227 | 2.9806
7 | 0.2998 | 0.09336 | -0.0239 | 3.2112
7.5 | 0.3318 | 0.09757 | -0.0249 | 3.4006
8 | 0.3624 | 0.10186 | -0.0259 | 3.5578
8.5 | 0.3937 | 0.10652 | -0.0271 | 3.696
9 | 0.4199 | 0.11087 | -0.0279 | 3.7873
9.5 | 0.4448 | 0.11534 | -0.0288 | 3.8564
10 | 0.4665 | 0.11975 | -0.0295 | 3.8956
10.5 | 0.4848 | 0.12403 | -0.0302 | 3.9087
11 | 0.5031 | 0.12848 | -0.0311 | 3.9158
11.5 | 0.5249 | 0.13347 | -0.0325 | 3.9327
12 | 0.5495 | 0.13891 | -0.034 | 3.9558
13 | 0.6124 | 0.15256 | -0.0381 | 4.0142
13.5 | 0.6162 | 0.15678 | -0.0396 | 3.9303
14 | 0.6288 | 0.16179 | -0.0415 | 3.8865
14.5 | 0.6521 | 0.16789 | -0.0436 | 3.8841
15 | 0.6859 | 0.17608 | -0.0458 | 3.8954
15.5 | 0.6882 | 0.18044 | -0.0483 | 3.814
16 | 0.7281 | 0.18866 | -0.0498 | 3.8593
16.5 | 0.7275 | 0.19307 | -0.053 | 3.7681
17 | 0.7635 | 0.20118 | -0.0542 | 3.7951
17.5 | 0.7719 | 0.20726 | -0.0575 | 3.7243
18 | 0.7871 | 0.21422 | -0.0606 | 3.6743
18.5 | 0.8082 | 0.22215 | -0.0633 | 3.6381
19 | 0.8086 | 0.22583 | -0.0679 | 3.5806
19.5 | 0.8196 | 0.2321 | -0.072 | 3.5312
20 | 0.8459 | 0.24116 | -0.0745 | 3.5076

## 5. Re 50k Mach 0.25 (1)
BIGFOIL.COM POLAR EXPORT
NACA64-519 a=0.2
NACA64-519 a=0.2 |  |  |  | Cl Max: | 1.555 | at alpha= | 12 | deg
JavaFoil+Calcfoil stall+Eppler ext transition |  |  |  | L/D Max: | 30.091 | at alpha= | 9 | deg
Re: | 50000 |  |  | Cd Min: | 0.02169 | at alpha= | -0.5 | deg
Mach: | 0.25 |  |  | Cl=0 at alpha= | -2.7258 | deg
|  |  |  | @ Cl=0.1, Cd= | 0.022198
|  |  |  | @ Cl=0.4, Cd= | 0.025345
|  |  |  | @ Cl=0.6, Cd= | 0.027363
alpha (deg) | Cl | Cd | Cm | Cl/Cd
-18 | -0.494 | 0.31651 | -0.005 | -1.561
-17.5 | -0.544 | 0.28559 | -0.005 | -1.904
-17 | -0.589 | 0.25598 | -0.005 | -2.302
-16.5 | -0.631 | 0.25035 | -0.005 | -2.519
-16 | -0.668 | 0.20819 | -0.005 | -3.207
-15.5 | -0.7 | 0.18811 | -0.005 | -3.719
-15 | -0.726 | 0.16946 | -0.005 | -4.285
-14.5 | -0.747 | 0.1543 | -0.005 | -4.842
-14 | -0.762 | 0.14037 | -0.005 | -5.431
-13.5 | -0.771 | 0.12964 | -0.005 | -5.95
-13 | -0.774 | 0.12015 | -0.005 | -6.444
-12.5 | -0.771 | 0.10903 | -0.005 | -7.073
-12 | -0.762 | 0.10195 | -0.006 | -7.476
-11.5 | -0.748 | 0.09444 | -0.006 | -7.916
-11 | -0.728 | 0.09069 | -0.005 | -8.024
-10.5 | -0.703 | 0.08146 | -0.007 | -8.63
-10 | -0.674 | 0.0773 | -0.006 | -8.715
-9.5 | -0.641 | 0.07233 | -0.007 | -8.856
-9 | -0.604 | 0.0671 | -0.007 | -8.998
-8.5 | -0.575 | 0.06181 | -0.019 | -9.305
-8 | -0.608 | 0.03043 | -0.029 | -19.982
-7.5 | -0.561 | 0.02824 | -0.03 | -19.867
-7 | -0.429 | 0.05784 | -0.015 | -7.424
-6.5 | -0.381 | 0.05478 | -0.016 | -6.962
-6 | -0.332 | 0.05175 | -0.016 | -6.425
-5.5 | -0.283 | 0.04904 | -0.017 | -5.771
-5 | -0.233 | 0.04668 | -0.017 | -4.987
-4.5 | -0.182 | 0.04457 | -0.018 | -4.087
-4 | -0.158 | 0.02244 | -0.035 | -7.059
-3.5 | -0.096 | 0.02206 | -0.036 | -4.369
-3 | -0.034 | 0.02175 | -0.037 | -1.548
-2.5 | 0.028 | 0.02264 | -0.036 | 1.258
-2 | 0.09 | 0.02224 | -0.036 | 4.054
-1.5 | 0.152 | 0.02198 | -0.037 | 6.929
-1 | 0.215 | 0.02179 | -0.038 | 9.879
-0.5 | 0.279 | 0.02169 | -0.039 | 12.854
0 | 0.327 | 0.02474 | -0.039 | 13.202
0.5 | 0.385 | 0.02521 | -0.04 | 15.283
1 | 0.444 | 0.02574 | -0.041 | 17.24
1.5 | 0.502 | 0.02636 | -0.042 | 19.037
2 | 0.559 | 0.02709 | -0.042 | 20.647
2.5 | 0.613 | 0.02745 | -0.043 | 22.348
3 | 0.67 | 0.02862 | -0.044 | 23.409
3.5 | 0.727 | 0.02948 | -0.045 | 24.65
4 | 0.782 | 0.03052 | -0.045 | 25.634
4.5 | 0.838 | 0.03151 | -0.046 | 26.608
5 | 0.894 | 0.0328 | -0.046 | 27.242
5.5 | 0.948 | 0.03409 | -0.047 | 27.82
6 | 1.004 | 0.03547 | -0.047 | 28.293
6.5 | 1.057 | 0.03711 | -0.048 | 28.483
7 | 1.109 | 0.0388 | -0.048 | 28.571
7.5 | 1.161 | 0.04035 | -0.049 | 28.78
8 | 1.212 | 0.04213 | -0.05 | 28.776
8.5 | 1.261 | 0.04422 | -0.05 | 28.508
9 | 1.328 | 0.04412 | -0.052 | 30.091
9.5 | 1.376 | 0.04619 | -0.053 | 29.788
10 | 1.434 | 0.05074 | -0.055 | 28.251
10.5 | 1.47 | 0.05365 | -0.055 | 27.411
11 | 1.503 | 0.05687 | -0.056 | 26.437
11.5 | 1.532 | 0.06032 | -0.056 | 25.401
12 | 1.555 | 0.06422 | -0.057 | 24.206
12.5 | 1.389 | 0.10413 | -0.028 | 13.343
13 | 1.405 | 0.11272 | -0.027 | 12.463
13.5 | 1.417 | 0.11976 | -0.026 | 11.83
14 | 1.422 | 0.12888 | -0.026 | 11.031
14.5 | 1.419 | 0.13825 | -0.026 | 10.268
15 | 1.411 | 0.14867 | -0.026 | 9.492
15.5 | 1.397 | 0.16368 | -0.025 | 8.534
16 | 1.376 | 0.17522 | -0.025 | 7.855
16.5 | 1.349 | 0.18567 | -0.024 | 7.267
17 | 1.317 | 0.20794 | -0.024 | 6.332

## 6. Re 50k Mach 0.25 (2)
BIGFOIL.COM POLAR EXPORT
NACA64-519 a=0.2
NACA64-519 a=0.2 |  |  |  | Cl Max: | 0.8573 | at alpha= | 20 | deg
XFOIL ncrit=9 |  |  |  | L/D Max: | 3.9116 | at alpha= | 12.5 | deg
Re: | 50000 |  |  | Cd Min: | 0.24627 | at alpha= | 20 | deg
Mach: | 0.25 |  |  | Cl=0 at alpha= | 1.6156 | deg
|  |  |  | @ Cl=0.1, Cd= | 0.074541
|  |  |  | @ Cl=0.4, Cd= | 0.11131
|  |  |  | @ Cl=0.6, Cd= | 0.15542
alpha (deg) | Cl | Cd | Cm | Cl/Cd
0 | -0.1924 | 0.06103 | 0.0004 | -3.1525
0.5 | -0.0926 | 0.06449 | -0.0152 | -1.4359
1 | -0.0302 | 0.06681 | -0.0231 | -0.45203
1.5 | -0.0052 | 0.06761 | -0.0234 | -0.076912
2 | 0.0173 | 0.06909 | -0.0232 | 0.2504
2.5 | 0.0125 | 0.068 | -0.0179 | 0.18382
4 | 0.0699 | 0.07219 | -0.0139 | 0.96828
4.5 | 0.1037 | 0.07483 | -0.0148 | 1.3858
5 | 0.1404 | 0.0781 | -0.0162 | 1.7977
5.5 | 0.1769 | 0.08164 | -0.0176 | 2.1668
6 | 0.2122 | 0.08537 | -0.0189 | 2.4857
6.5 | 0.246 | 0.08924 | -0.02 | 2.7566
7 | 0.2786 | 0.09326 | -0.0212 | 2.9873
7.5 | 0.3096 | 0.09743 | -0.0222 | 3.1777
8 | 0.3399 | 0.10173 | -0.0233 | 3.3412
8.5 | 0.3689 | 0.10619 | -0.0244 | 3.474
9 | 0.397 | 0.11079 | -0.0256 | 3.5834
9.5 | 0.4242 | 0.11549 | -0.0267 | 3.673
10 | 0.4505 | 0.12037 | -0.028 | 3.7426
10.5 | 0.4764 | 0.12541 | -0.0294 | 3.7987
11 | 0.5031 | 0.13072 | -0.0309 | 3.8487
12.5 | 0.5813 | 0.14861 | -0.0363 | 3.9116
13 | 0.5922 | 0.1532 | -0.0379 | 3.8655
13.5 | 0.6117 | 0.15876 | -0.0399 | 3.853
14 | 0.6399 | 0.16537 | -0.0421 | 3.8695
14.5 | 0.668 | 0.17302 | -0.0444 | 3.8608
15 | 0.6741 | 0.17764 | -0.047 | 3.7948
15.5 | 0.6953 | 0.18354 | -0.0493 | 3.7883
16 | 0.7195 | 0.19101 | -0.0518 | 3.7668
16.5 | 0.7324 | 0.19614 | -0.0545 | 3.7341
17 | 0.7591 | 0.20422 | -0.0568 | 3.7171
17.5 | 0.7707 | 0.21043 | -0.0603 | 3.6625
18 | 0.7888 | 0.21775 | -0.0635 | 3.6225
18.5 | 0.8121 | 0.22606 | -0.0664 | 3.5924
19 | 0.8236 | 0.23146 | -0.0703 | 3.5583
19.5 | 0.8321 | 0.23718 | -0.075 | 3.5083
20 | 0.8573 | 0.24627 | -0.0779 | 3.4811

## 7. Re 50k Mach 0.50 (1)
BIGFOIL.COM POLAR EXPORT
NACA64-519 a=0.2
NACA64-519 a=0.2 |  |  |  | Cl Max: | 1.469 | at alpha= | 9.5 | deg
JavaFoil+Calcfoil stall+Eppler ext transition |  |  |  | L/D Max: | 26.719 | at alpha= | 8 | deg
Re: | 50000 |  |  | Cd Min: | 0.02362 | at alpha= | -2.5 | deg
Mach: | 0.5 |  |  | Cl=0 at alpha= | -2.7357 | deg
|  |  |  | @ Cl=0.1, Cd= | 0.025054
|  |  |  | @ Cl=0.4, Cd= | 0.027947
|  |  |  | @ Cl=0.6, Cd= | 0.030284
alpha (deg) | Cl | Cd | Cm | Cl/Cd
-20 | -0.989 | 0.45075 | -0.012 | -2.194
-19.5 | -0.958 | 0.43107 | -0.011 | -2.222
-19 | -0.93 | 0.44356 | -0.012 | -2.097
-18.5 | -0.902 | 0.42428 | -0.012 | -2.126
-18 | -0.874 | 0.43121 | -0.012 | -2.027
-17.5 | -0.846 | 0.43027 | -0.013 | -1.967
-17 | -0.816 | 0.38416 | -0.012 | -2.124
-16.5 | -0.788 | 0.38721 | -0.013 | -2.035
-16 | -0.759 | 0.38159 | -0.013 | -1.99
-15.5 | -0.731 | 0.35344 | -0.013 | -2.069
-15 | -0.703 | 0.34848 | -0.013 | -2.018
-14.5 | -0.673 | 0.32622 | -0.013 | -2.063
-14 | -0.645 | 0.31144 | -0.013 | -2.07
-13.5 | -0.616 | 0.30676 | -0.013 | -2.01
-13 | -0.588 | 0.29281 | -0.013 | -2.009
-12.5 | -0.56 | 0.2863 | -0.014 | -1.955
-12 | -0.531 | 0.2846 | -0.014 | -1.867
-11.5 | -0.502 | 0.26308 | -0.013 | -1.907
-11 | -0.473 | 0.24918 | -0.013 | -1.899
-10.5 | -0.443 | 0.17802 | -0.006 | -2.489
-10 | -0.415 | 0.17516 | -0.006 | -2.368
-9.5 | -0.386 | 0.14903 | -0.008 | -2.593
-9 | -0.554 | 0.08804 | -0.006 | -6.297
-8.5 | -0.57 | 0.07442 |  | -7.663
-8 | -0.542 | 0.06645 | -0.005 | -8.162
-7.5 | -0.504 | 0.06028 | -0.008 | -8.366
-7 | -0.461 | 0.05571 | -0.009 | -8.269
-6.5 | -0.422 | 0.0532 | -0.023 | -7.933
-6 | -0.364 | 0.05672 | -0.017 | -6.426
-5.5 | -0.312 | 0.05291 | -0.018 | -5.894
-5 | -0.258 | 0.04976 | -0.019 | -5.175
-4.5 | -0.202 | 0.04716 | -0.019 | -4.284
-4 | -0.146 | 0.04498 | -0.02 | -3.239
-3.5 | -0.106 | 0.02442 | -0.039 | -4.342
-3 | -0.037 | 0.02402 | -0.04 | -1.543
-2.5 | 0.033 | 0.02362 | -0.041 | 1.39
-2 | 0.099 | 0.02506 | -0.039 | 3.961
-1.5 | 0.168 | 0.02464 | -0.04 | 6.813
-1 | 0.237 | 0.02441 | -0.041 | 9.72
-0.5 | 0.307 | 0.02431 | -0.042 | 12.633
0 | 0.362 | 0.02759 | -0.043 | 13.11
0.5 | 0.427 | 0.0282 | -0.044 | 15.138
1 | 0.491 | 0.02887 | -0.044 | 17.017
1.5 | 0.556 | 0.0297 | -0.045 | 18.708
2 | 0.62 | 0.03055 | -0.046 | 20.301
2.5 | 0.678 | 0.03158 | -0.047 | 21.485
3 | 0.741 | 0.03263 | -0.048 | 22.723
3.5 | 0.803 | 0.03384 | -0.048 | 23.742
4 | 0.865 | 0.03522 | -0.049 | 24.567
4.5 | 0.926 | 0.03659 | -0.05 | 25.314
5 | 0.988 | 0.03824 | -0.051 | 25.826
5.5 | 1.048 | 0.04005 | -0.052 | 26.162
6 | 1.107 | 0.0421 | -0.052 | 26.302
6.5 | 1.168 | 0.044 | -0.053 | 26.545
7 | 1.225 | 0.04624 | -0.054 | 26.482
7.5 | 1.276 | 0.04882 | -0.054 | 26.14
8 | 1.344 | 0.05032 | -0.056 | 26.719
8.5 | 1.39 | 0.0536 | -0.057 | 25.944
9 | 1.442 | 0.06075 | -0.059 | 23.744
9.5 | 1.469 | 0.06558 | -0.059 | 22.401
10 | 1.303 | 0.08683 | -0.03 | 15.002
10.5 | 1.287 | 0.0982 | -0.028 | 13.106
11 | 1.226 | 0.11458 | -0.026 | 10.699
11.5 | 0.799 | 0.18565 | -0.02 | 4.303
12 | 0.827 | 0.21968 | -0.025 | 3.764
12.5 | 0.854 | 0.24715 | -0.026 | 3.455
13 | 0.882 | 0.30343 | -0.03 | 2.907
13.5 | 0.909 | 0.31163 | -0.03 | 2.917
14 | 0.938 | 0.33837 | -0.034 | 2.772
14.5 | 0.965 | 0.34101 | -0.034 | 2.829

## 8. Re 50k Mach 0.50 (2)
BIGFOIL.COM POLAR EXPORT
NACA64-519 a=0.2
NACA64-519 a=0.2 |  |  |  | Cl Max: | 0.9308 | at alpha= | 20 | deg
XFOIL ncrit=9 |  |  |  | L/D Max: | 3.7053 | at alpha= | 14 | deg
Re: | 50000 |  |  | Cd Min: | 0.2762 | at alpha= | 20 | deg
Mach: | 0.5 |  |  | Cl=0 at alpha= | 1.6347 | deg
|  |  |  | @ Cl=0.1, Cd= | 0.083699
|  |  |  | @ Cl=0.4, Cd= | 0.12208
|  |  |  | @ Cl=0.6, Cd= | 0.16417
alpha (deg) | Cl | Cd | Cm | Cl/Cd
-10 | -0.0967 | 0.12369 | -0.0725 | -0.78179
-8.5 | -0.2624 | 0.09341 | -0.0915 | -2.8091
-8 | -0.3126 | 0.08663 | -0.0908 | -3.6084
-7.5 | -0.4082 | 0.08104 | -0.0854 | -5.037
-7 | -0.5147 | 0.07743 | -0.0751 | -6.6473
-6.5 | -0.5747 | 0.07361 | -0.0662 | -7.8074
-6 | -0.6142 | 0.06991 | -0.0576 | -8.7856
-5.5 | -0.6477 | 0.06639 | -0.0485 | -9.756
-5 | -0.8053 | 0.0658 | -0.0147 | -12.2386
-4.5 | -0.7978 | 0.06005 | -0.0117 | -13.2856
-4 | -0.7721 | 0.05542 | -0.0092 | -13.9318
-3.5 | -0.7356 | 0.05203 | -0.0069 | -14.138
-3 | -0.6918 | 0.04966 | -0.0047 | -13.9307
-2.5 | -0.6454 | 0.04824 | -0.002 | -13.3789
-2 | -0.6043 | 0.04708 | 0.0014 | -12.8356
-1.5 | -0.5702 | 0.04494 | 0.0039 | -12.688
-1 | -0.5674 | 0.04692 | 0.0223 | -12.0929
-0.5 | -0.5268 | 0.05424 | 0.0401 | -9.7124
0 | -0.2114 | 0.06985 | -0.0001 | -3.0265
0.5 | -0.1427 | 0.0721 | -0.0079 | -1.9792
1 | -0.0797 | 0.07385 | -0.0146 | -1.0792
1.5 | -0.0153 | 0.07654 | -0.022 | -0.1999
2 | 0.0415 | 0.07886 | -0.028 | 0.52625
2.5 | 0.0604 | 0.08027 | -0.0263 | 0.75246
3 | 0.0686 | 0.08121 | -0.0228 | 0.84472
3.5 | 0.0569 | 0.08018 | -0.016 | 0.70965
4 | 0.0472 | 0.07932 | -0.0094 | 0.59506
4.5 | 0.0643 | 0.08066 | -0.0076 | 0.79717
5 | 0.0999 | 0.08369 | -0.0091 | 1.1937
5.5 | 0.1383 | 0.08734 | -0.011 | 1.5835
6 | 0.1765 | 0.09128 | -0.0128 | 1.9336
6.5 | 0.2133 | 0.09544 | -0.0145 | 2.2349
7 | 0.249 | 0.09981 | -0.0162 | 2.4947
7.5 | 0.2837 | 0.1043 | -0.0178 | 2.72
8 | 0.3172 | 0.10903 | -0.0194 | 2.9093
8.5 | 0.3497 | 0.1139 | -0.021 | 3.0702
9 | 0.3809 | 0.11884 | -0.0227 | 3.2051
9.5 | 0.4112 | 0.12398 | -0.0244 | 3.3167
10 | 0.4408 | 0.12928 | -0.0262 | 3.4097
10.5 | 0.471 | 0.13482 | -0.0281 | 3.4935
11 | 0.5038 | 0.14095 | -0.0304 | 3.5743
11.5 | 0.5436 | 0.14865 | -0.0331 | 3.6569
12 | 0.5664 | 0.15452 | -0.0352 | 3.6655
12.5 | 0.5836 | 0.15961 | -0.0374 | 3.6564
13 | 0.6035 | 0.16514 | -0.04 | 3.6545
13.5 | 0.6293 | 0.17155 | -0.0427 | 3.6683
14 | 0.6708 | 0.18104 | -0.0456 | 3.7053
14.5 | 0.6866 | 0.18693 | -0.0488 | 3.673
15 | 0.701 | 0.19242 | -0.0522 | 3.6431
15.5 | 0.7375 | 0.20147 | -0.0548 | 3.6606
16 | 0.7492 | 0.20701 | -0.0589 | 3.6191
16.5 | 0.7855 | 0.21653 | -0.0613 | 3.6277
17 | 0.8051 | 0.22442 | -0.0654 | 3.5875
17.5 | 0.8299 | 0.2336 | -0.0692 | 3.5527
18 | 0.8346 | 0.23857 | -0.0752 | 3.4983
18.5 | 0.8606 | 0.24834 | -0.0793 | 3.4654
19 | 0.8864 | 0.25756 | -0.0832 | 3.4415
19.5 | 0.8979 | 0.26358 | -0.0892 | 3.4066
20 | 0.9308 | 0.2762 | -0.0926 | 3.37

## 9. Re 100k Mach 0.00 (1)
BIGFOIL.COM POLAR EXPORT
NACA64-519 a=0.2
NACA64-519 a=0.2 |  |  |  | Cl Max: | 1.645 | at alpha= | 14 | deg
JavaFoil+Calcfoil stall+Eppler ext transition |  |  |  | L/D Max: | 42.179 | at alpha= | 9.5 | deg
Re: | 100000 |  |  | Cd Min: | 0.01502 | at alpha= | -1.5 | deg
Mach: | 0 |  |  | Cl=0 at alpha= | -2.7339 | deg
|  |  |  | @ Cl=0.1, Cd= | 0.015388
|  |  |  | @ Cl=0.4, Cd= | 0.01763
|  |  |  | @ Cl=0.6, Cd= | 0.019297
alpha (deg) | Cl | Cd | Cm | Cl/Cd
-20 | -0.787 | 0.23451 | -0.004 | -3.355
-19.5 | -0.803 | 0.22129 | -0.004 | -3.628
-19 | -0.818 | 0.20316 | -0.004 | -4.026
-18.5 | -0.832 | 0.19071 | -0.004 | -4.36
-18 | -0.844 | 0.17909 | -0.004 | -4.711
-17.5 | -0.854 | 0.17004 | -0.005 | -5.022
-17 | -0.862 | 0.16009 | -0.005 | -5.384
-16.5 | -0.868 | 0.15159 | -0.005 | -5.725
-16 | -0.871 | 0.14272 | -0.005 | -6.105
-15.5 | -0.872 | 0.13721 |  | -6.353
-15 | -0.869 | 0.12629 | -0.005 | -6.885
-14.5 | -0.864 | 0.11899 | -0.005 | -7.261
-14 | -0.855 | 0.11148 | -0.005 | -7.673
-13.5 | -0.843 | 0.10463 | -0.006 | -8.061
-13 | -0.828 | 0.09869 | -0.006 | -8.391
-12.5 | -0.809 | 0.09236 | -0.006 | -8.764
-12 | -0.787 | 0.08677 | -0.006 | -9.074
-11.5 | -0.762 | 0.08207 | -0.007 | -9.287
-11 | -0.734 | 0.0768 | -0.007 | -9.554
-10.5 | -0.702 | 0.07244 | -0.007 | -9.697
-10 | -0.668 | 0.06908 | -0.007 | -9.674
-9.5 | -0.655 | 0.05785 | -0.02 | -11.313
-9 | -0.697 | 0.02684 | -0.028 | -25.979
-8.5 | -0.657 | 0.02451 | -0.03 | -26.784
-8 | -0.608 | 0.0228 | -0.03 | -26.658
-7.5 | -0.555 | 0.02157 | -0.031 | -25.747
-7 | -0.418 | 0.05152 | -0.016 | -8.118
-6.5 | -0.371 | 0.04871 | -0.016 | -7.62
-6 | -0.323 | 0.04624 | -0.017 | -6.993
-5.5 | -0.275 | 0.04402 | -0.017 | -6.248
-5 | -0.275 | 0.01852 | -0.034 | -14.822
-4.5 | -0.215 | 0.01811 | -0.035 | -11.892
-4 | -0.155 | 0.01776 | -0.036 | -8.738
-3.5 | -0.094 | 0.01639 | -0.036 | -5.762
-3 | -0.033 | 0.01708 | -0.037 | -1.941
-2.5 | 0.029 | 0.01556 | -0.037 | 1.842
-2 | 0.091 | 0.01545 | -0.038 | 5.873
-1.5 | 0.153 | 0.01502 | -0.039 | 10.214
-1 | 0.217 | 0.01539 | -0.04 | 14.111
-0.5 | 0.28 | 0.01543 | -0.04 | 18.134
0 | 0.325 | 0.01722 | -0.041 | 18.852
0.5 | 0.383 | 0.01751 | -0.041 | 21.869
1 | 0.441 | 0.01792 | -0.042 | 24.584
1.5 | 0.498 | 0.01835 | -0.043 | 27.14
2 | 0.555 | 0.01883 | -0.043 | 29.477
2.5 | 0.609 | 0.01939 | -0.044 | 31.382
3 | 0.665 | 0.01994 | -0.044 | 33.324
3.5 | 0.72 | 0.02061 | -0.045 | 34.95
4 | 0.775 | 0.02135 | -0.045 | 36.3
4.5 | 0.83 | 0.02213 | -0.046 | 37.502
5 | 0.884 | 0.02304 | -0.046 | 38.361
5.5 | 0.938 | 0.024 | -0.047 | 39.086
6 | 0.991 | 0.02506 | -0.047 | 39.554
6.5 | 1.044 | 0.0263 | -0.048 | 39.685
7 | 1.095 | 0.02747 | -0.048 | 39.862
7.5 | 1.145 | 0.02872 | -0.049 | 39.888
8 | 1.197 | 0.02982 | -0.05 | 40.145
8.5 | 1.246 | 0.03117 | -0.05 | 39.973
9 | 1.296 | 0.03231 | -0.051 | 40.124
9.5 | 1.363 | 0.03231 | -0.053 | 42.179
10 | 1.411 | 0.04001 | -0.054 | 35.269
10.5 | 1.451 | 0.04215 | -0.054 | 34.427
11 | 1.488 | 0.04453 | -0.055 | 33.426
11.5 | 1.523 | 0.04715 | -0.055 | 32.305
12 | 1.555 | 0.0498 | -0.056 | 31.224
12.5 | 1.584 | 0.05284 | -0.056 | 29.968
13 | 1.609 | 0.05574 | -0.057 | 28.857
13.5 | 1.63 | 0.05937 | -0.057 | 27.452
14 | 1.645 | 0.06294 | -0.057 | 26.136
14.5 | 1.462 | 0.11556 | -0.03 | 12.652
15 | 1.47 | 0.12275 | -0.028 | 11.972
15.5 | 1.476 | 0.13101 | -0.028 | 11.262
16 | 1.479 | 0.13916 | -0.028 | 10.627
16.5 | 1.478 | 0.14675 | -0.028 | 10.072
17 | 1.474 | 0.15542 | -0.028 | 9.485
17.5 | 1.467 | 0.1668 | -0.027 | 8.794
18 | 1.455 | 0.1733 | -0.026 | 8.398
18.5 | 1.439 | 0.18345 | -0.027 | 7.847
19 | 1.421 | 0.19599 | -0.027 | 7.249

## 10. Re 100k Mach 0.00 (2)
BIGFOIL.COM POLAR EXPORT
NACA64-519 a=0.2
NACA64-519 a=0.2 |  |  |  | Cl Max: | 0.7888 | at alpha= | 11.5 | deg
XFOIL ncrit=9 |  |  |  | L/D Max: | 8.5655 | at alpha= | 11.5 | deg
Re: | 100000 |  |  | Cd Min: | 0.15151 | at alpha= | -15 | deg
Mach: | 0 |  |  | Cl=0 at alpha= | 1.6698 | deg
|  |  |  | @ Cl=0.1, Cd= | 0.053955
|  |  |  | @ Cl=0.4, Cd= | 0.061969
|  |  |  | @ Cl=0.6, Cd= | 0.074139
alpha (deg) | Cl | Cd | Cm | Cl/Cd
-15 | -0.3528 | 0.15151 | -0.0319 | -2.3286
-14.5 | -0.3307 | 0.14521 | -0.0358 | -2.2774
-14 | -0.3241 | 0.13761 | -0.0417 | -2.3552
-13.5 | -0.299 | 0.13143 | -0.0457 | -2.275
-13 | -0.3042 | 0.12464 | -0.0516 | -2.4406
-12.5 | -0.3101 | 0.11561 | -0.0654 | -2.6823
-12 | -0.2302 | 0.10841 | -0.068 | -2.1234
-11.5 | -0.2161 | 0.10098 | -0.073 | -2.14
-11 | -0.2223 | 0.09452 | -0.0756 | -2.3519
-10.5 | -0.4769 | 0.05974 | -0.0961 | -7.9829
-10 | -0.5319 | 0.0526 | -0.0887 | -10.1122
-9.5 | -0.5241 | 0.04737 | -0.0851 | -11.064
-9 | -0.5109 | 0.04304 | -0.081 | -11.8704
-8.5 | -0.4846 | 0.03992 | -0.0779 | -12.1393
-8 | -0.4484 | 0.03699 | -0.0751 | -12.1222
-7.5 | -0.407 | 0.03481 | -0.0736 | -11.692
-7 | -0.3597 | 0.03274 | -0.0729 | -10.9866
-6.5 | -0.3075 | 0.03109 | -0.072 | -9.8906
-6 | -0.2637 | 0.03014 | -0.0713 | -8.7492
-5.5 | -0.2193 | 0.02875 | -0.0687 | -7.6278
-5 | -0.2053 | 0.02851 | -0.0641 | -7.201
-4.5 | -0.2198 | 0.02684 | -0.054 | -8.1893
-4 | -0.1962 | 0.02926 | -0.0474 | -6.7054
-3.5 | -0.1691 | 0.03164 | -0.0418 | -5.3445
-3 | -0.1535 | 0.03402 | -0.0353 | -4.5121
-2.5 | -0.0943 | 0.03547 | -0.031 | -2.6586
-2 | -0.1549 | 0.03842 | -0.019 | -4.0318
-1.5 | -0.1126 | 0.03966 | -0.0148 | -2.8391
-1 | -0.1243 | 0.04166 | -0.0075 | -2.9837
-0.5 | -0.1188 | 0.04319 | -0.0039 | -2.7506
0 | -0.089 | 0.04431 | -0.003 | -2.0086
0.5 | -0.0423 | 0.04531 | -0.0029 | -0.93357
1 | -0.0599 | 0.04805 | 0.0014 | -1.2466
1.5 | -0.0198 | 0.04939 | 0.002 | -0.40089
2 | 0.0385 | 0.05027 | 0.0009 | 0.76586
2.5 | 0.0724 | 0.05336 | -0.0023 | 1.3568
3 | 0.1573 | 0.05519 | -0.0105 | 2.8502
3.5 | 0.2609 | 0.05708 | -0.0212 | 4.5708
4 | 0.2773 | 0.05819 | -0.0205 | 4.7654
5 | 0.3854 | 0.06035 | -0.0227 | 6.3861
5.5 | 0.4084 | 0.0629 | -0.0221 | 6.4928
6 | 0.4351 | 0.06548 | -0.0216 | 6.6448
6.5 | 0.4593 | 0.06847 | -0.0212 | 6.708
8 | 0.5964 | 0.07357 | -0.0213 | 8.1066
8.5 | 0.6171 | 0.07684 | -0.0208 | 8.031
9 | 0.6389 | 0.08014 | -0.0204 | 7.9723
9.5 | 0.6636 | 0.08324 | -0.0201 | 7.9721
10 | 0.6906 | 0.08611 | -0.0198 | 8.02
10.5 | 0.7202 | 0.08862 | -0.0195 | 8.1268
11 | 0.7533 | 0.09062 | -0.0191 | 8.3127
11.5 | 0.7888 | 0.09209 | -0.0185 | 8.5655

## 11. Re 100k Mach 0.10 (1)
BIGFOIL.COM POLAR EXPORT
NACA64-519 a=0.2
NACA64-519 a=0.2 |  |  |  | Cl Max: | 1.64 | at alpha= | 14 | deg
JavaFoil+Calcfoil stall+Eppler ext transition |  |  |  | L/D Max: | 41.842 | at alpha= | 9.5 | deg
Re: | 100000 |  |  | Cd Min: | 0.01509 | at alpha= | -1.5 | deg
Mach: | 0.1 |  |  | Cl=0 at alpha= | -2.7339 | deg
|  |  |  | @ Cl=0.1, Cd= | 0.015459
|  |  |  | @ Cl=0.4, Cd= | 0.017686
|  |  |  | @ Cl=0.6, Cd= | 0.019336
alpha (deg) | Cl | Cd | Cm | Cl/Cd
-20 | -0.738 | 0.24866 | -0.004 | -2.97
-19.5 | -0.758 | 0.22035 | -0.004 | -3.44
-19 | -0.777 | 0.20937 | -0.004 | -3.709
-18.5 | -0.794 | 0.19799 | -0.005 | -4.009
-18 | -0.809 | 0.18553 | -0.005 | -4.362
-17.5 | -0.823 | 0.17394 | -0.005 | -4.732
-17 | -0.835 | 0.16342 | -0.005 | -5.108
-16.5 | -0.844 | 0.15482 | -0.005 | -5.451
-16 | -0.851 | 0.14457 | -0.005 | -5.884
-15.5 | -0.854 | 0.13612 | -0.005 | -6.276
-15 | -0.855 | 0.12802 | -0.005 | -6.678
-14.5 | -0.852 | 0.11983 | -0.005 | -7.111
-14 | -0.846 | 0.11253 | -0.005 | -7.517
-13.5 | -0.836 | 0.10606 | -0.006 | -7.885
-13 | -0.823 | 0.09938 | -0.006 | -8.279
-12.5 | -0.806 | 0.09326 | -0.006 | -8.641
-12 | -0.785 | 0.08748 | -0.006 | -8.976
-11.5 | -0.761 | 0.08205 | -0.007 | -9.276
-11 | -0.734 | 0.07735 | -0.007 | -9.487
-10.5 | -0.703 | 0.07257 | -0.007 | -9.689
-10 | -0.67 | 0.06928 | -0.007 | -9.664
-9.5 | -0.651 | 0.06085 | -0.019 | -10.695
-9 | -0.697 | 0.02765 | -0.028 | -25.197
-8.5 | -0.658 | 0.02483 | -0.03 | -26.502
-8 | -0.61 | 0.02302 | -0.03 | -26.492
-7.5 | -0.557 | 0.02228 | -0.031 | -25.013
-7 | -0.42 | 0.05159 | -0.016 | -8.14
-6.5 | -0.373 | 0.04879 | -0.016 | -7.64
-6 | -0.325 | 0.04622 | -0.017 | -7.029
-5.5 | -0.277 | 0.04383 | -0.018 | -6.312
-5 | -0.276 | 0.0186 | -0.034 | -14.82
-4.5 | -0.216 | 0.01819 | -0.035 | -11.89
-4 | -0.156 | 0.01784 | -0.036 | -8.738
-3.5 | -0.095 | 0.01646 | -0.037 | -5.761
-3 | -0.033 | 0.01711 | -0.038 | -1.946
-2.5 | 0.029 | 0.01564 | -0.037 | 1.84
-2 | 0.091 | 0.01552 | -0.038 | 5.869
-1.5 | 0.154 | 0.01509 | -0.039 | 10.206
-1 | 0.218 | 0.01542 | -0.04 | 14.152
-0.5 | 0.281 | 0.01547 | -0.041 | 18.176
0 | 0.326 | 0.01727 | -0.041 | 18.88
0.5 | 0.385 | 0.01758 | -0.042 | 21.879
1 | 0.443 | 0.01799 | -0.042 | 24.616
1.5 | 0.501 | 0.01842 | -0.043 | 27.172
2 | 0.558 | 0.0189 | -0.043 | 29.511
2.5 | 0.611 | 0.01945 | -0.044 | 31.441
3 | 0.667 | 0.02012 | -0.044 | 33.156
3.5 | 0.723 | 0.02076 | -0.045 | 34.831
4 | 0.779 | 0.02145 | -0.045 | 36.3
4.5 | 0.833 | 0.02232 | -0.046 | 37.336
5 | 0.888 | 0.02316 | -0.046 | 38.343
5.5 | 0.942 | 0.02423 | -0.047 | 38.88
6 | 0.995 | 0.0253 | -0.047 | 39.345
6.5 | 1.049 | 0.02643 | -0.048 | 39.685
7 | 1.099 | 0.02774 | -0.048 | 39.621
7.5 | 1.15 | 0.02895 | -0.049 | 39.741
8 | 1.202 | 0.0301 | -0.05 | 39.938
8.5 | 1.251 | 0.03147 | -0.05 | 39.763
9 | 1.306 | 0.03217 | -0.051 | 40.579
9.5 | 1.368 | 0.0327 | -0.053 | 41.842
10 | 1.416 | 0.04043 | -0.054 | 35.016
10.5 | 1.455 | 0.04273 | -0.054 | 34.058
11 | 1.492 | 0.0452 | -0.055 | 33.02
11.5 | 1.526 | 0.04777 | -0.055 | 31.953
12 | 1.557 | 0.05048 | -0.056 | 30.848
12.5 | 1.585 | 0.05356 | -0.056 | 29.597
13 | 1.609 | 0.05687 | -0.057 | 28.295
13.5 | 1.629 | 0.06035 | -0.057 | 26.989
14 | 1.64 | 0.06432 | -0.057 | 25.497
14.5 | 1.457 | 0.11678 | -0.029 | 12.477
15 | 1.465 | 0.12392 | -0.029 | 11.82
15.5 | 1.468 | 0.13204 | -0.028 | 11.121
16 | 1.468 | 0.14104 | -0.028 | 10.411
16.5 | 1.465 | 0.14855 | -0.027 | 9.86
17 | 1.458 | 0.15747 | -0.027 | 9.258
17.5 | 1.448 | 0.16944 | -0.027 | 8.545
18 | 1.433 | 0.17987 | -0.027 | 7.967
18.5 | 1.412 | 0.18686 | -0.026 | 7.558
19 | 1.389 | 0.20047 | -0.026 | 6.93

## 12. Re 100k Mach 0.10 (2)
BIGFOIL.COM POLAR EXPORT
NACA64-519 a=0.2
NACA64-519 a=0.2 |  |  |  | Cl Max: | 1.2585 | at alpha= | 19 | deg
XFOIL ncrit=9 |  |  |  | L/D Max: | 19.3046 | at alpha= | 14.5 | deg
Re: | 100000 |  |  | Cd Min: | 0.15194 | at alpha= | -15 | deg
Mach: | 0.1 |  |  | Cl=0 at alpha= | 1.735 | deg
|  |  |  | @ Cl=0.1, Cd= | 0.054436
|  |  |  | @ Cl=0.4, Cd= | 0.062406
|  |  |  | @ Cl=0.6, Cd= | 0.079477
alpha (deg) | Cl | Cd | Cm | Cl/Cd
-15 | -0.3487 | 0.15194 | -0.0321 | -2.295
-14.5 | -0.3291 | 0.14574 | -0.0365 | -2.2581
-14 | -0.3189 | 0.13809 | -0.0422 | -2.3094
-13.5 | -0.2965 | 0.13198 | -0.0464 | -2.2466
-13 | -0.295 | 0.12497 | -0.0526 | -2.3606
-12.5 | -0.2968 | 0.11594 | -0.0659 | -2.5599
-12 | -0.2785 | 0.10833 | -0.0745 | -2.5708
-11.5 | -0.2114 | 0.1016 | -0.0733 | -2.0807
-11 | -0.2187 | 0.09524 | -0.0757 | -2.2963
-10.5 | -0.4569 | 0.05999 | -0.0982 | -7.6163
-10 | -0.5251 | 0.05342 | -0.0899 | -9.8297
-9.5 | -0.5193 | 0.04814 | -0.0863 | -10.7873
-9 | -0.5083 | 0.04372 | -0.0822 | -11.6263
-8.5 | -0.4842 | 0.04051 | -0.0789 | -11.9526
-8 | -0.4498 | 0.03758 | -0.0761 | -11.9691
-7.5 | -0.4086 | 0.03518 | -0.0743 | -11.6146
-7 | -0.3624 | 0.03313 | -0.0734 | -10.9387
-6.5 | -0.3093 | 0.03136 | -0.0725 | -9.8629
-6 | -0.265 | 0.0304 | -0.0718 | -8.7171
-5.5 | -0.2201 | 0.02904 | -0.0694 | -7.5792
-5 | -0.2038 | 0.02879 | -0.0649 | -7.0788
-4.5 | -0.2219 | 0.02708 | -0.0556 | -8.1942
-4 | -0.1967 | 0.02928 | -0.0479 | -6.7179
-3.5 | -0.1812 | 0.032 | -0.0416 | -5.6625
-3 | -0.1529 | 0.03421 | -0.0355 | -4.4695
-2.5 | -0.1434 | 0.03662 | -0.028 | -3.9159
-2 | -0.1574 | 0.03859 | -0.0191 | -4.0788
-1.5 | -0.1089 | 0.03979 | -0.0154 | -2.7369
-1 | -0.1326 | 0.04195 | -0.0071 | -3.1609
-0.5 | -0.1235 | 0.04344 | -0.0035 | -2.843
0 | -0.0857 | 0.04442 | -0.0033 | -1.9293
0.5 | -0.052 | 0.04567 | -0.002 | -1.1386
1 | -0.0671 | 0.04842 | 0.0019 | -1.3858
1.5 | -0.0251 | 0.04967 | 0.0024 | -0.50534
2 | 0.0283 | 0.05091 | 0.0013 | 0.55588
2.5 | 0.073 | 0.05395 | -0.0024 | 1.3531
3 | 0.1508 | 0.05535 | -0.0094 | 2.7245
3.5 | 0.2582 | 0.05706 | -0.0201 | 4.5251
4 | 0.2141 | 0.06245 | -0.019 | 3.4283
5 | 0.3633 | 0.06142 | -0.0213 | 5.915
5.5 | 0.4154 | 0.06282 | -0.0221 | 6.6125
6 | 0.4402 | 0.06546 | -0.0216 | 6.7247
6.5 | 0.4619 | 0.06857 | -0.021 | 6.7362
7 | 0.4915 | 0.07124 | -0.0207 | 6.8992
8.5 | 0.5887 | 0.07932 | -0.0202 | 7.4218
9 | 0.6448 | 0.0801 | -0.0202 | 8.0499
9.5 | 0.669 | 0.08321 | -0.0199 | 8.0399
10 | 0.6958 | 0.08608 | -0.0196 | 8.0832
10.5 | 0.7257 | 0.08856 | -0.0192 | 8.1944
11 | 0.759 | 0.0905 | -0.0188 | 8.3867
11.5 | 0.7952 | 0.09188 | -0.0181 | 8.6548
12 | 0.8337 | 0.09268 | -0.0173 | 8.9955
13.5 | 1.0521 | 0.07689 | -0.0099 | 13.6832
14 | 1.1798 | 0.06359 | -0.0061 | 18.5532
14.5 | 1.2187 | 0.06313 | -0.0045 | 19.3046
15 | 1.203 | 0.06991 | -0.0043 | 17.2078
15.5 | 1.1937 | 0.07621 | -0.0044 | 15.6633
16 | 1.1786 | 0.0839 | -0.0051 | 14.0477
16.5 | 1.1758 | 0.0902 | -0.0055 | 13.0355
17 | 1.1914 | 0.09416 | -0.0052 | 12.6529
17.5 | 1.2098 | 0.09819 | -0.0051 | 12.321
18 | 1.2391 | 0.10087 | -0.0046 | 12.2841
18.5 | 1.2325 | 0.10895 | -0.0069 | 11.3125
19 | 1.2585 | 0.11241 | -0.007 | 11.1956
19.5 | 1.227 | 0.12444 | -0.0122 | 9.8602
20 | 1.1777 | 0.14034 | -0.0204 | 8.3918

## 13. Re 100k Mach 0.25 (1)
BIGFOIL.COM POLAR EXPORT
NACA64-519 a=0.2
NACA64-519 a=0.2 |  |  |  | Cl Max: | 1.599 | at alpha= | 13 | deg
JavaFoil+Calcfoil stall+Eppler ext transition |  |  |  | L/D Max: | 40.983 | at alpha= | 9 | deg
Re: | 100000 |  |  | Cd Min: | 0.01544 | at alpha= | -1 | deg
Mach: | 0.25 |  |  | Cl=0 at alpha= | -2.7302 | deg
|  |  |  | @ Cl=0.1, Cd= | 0.015874
|  |  |  | @ Cl=0.4, Cd= | 0.018154
|  |  |  | @ Cl=0.6, Cd= | 0.01988
alpha (deg) | Cl | Cd | Cm | Cl/Cd
-18 | -0.497 | 0.21868 | -0.009 | -2.271
-17.5 | -0.544 | 0.23821 | -0.005 | -2.282
-17 | -0.589 | 0.21453 | -0.005 | -2.747
-16.5 | -0.631 | 0.20617 | -0.005 | -3.059
-16 | -0.668 | 0.17581 | -0.005 | -3.797
-15.5 | -0.7 | 0.1596 | -0.005 | -4.383
-15 | -0.726 | 0.14789 | -0.006 | -4.911
-14.5 | -0.747 | 0.13479 | -0.005 | -5.543
-14 | -0.762 | 0.12543 | -0.006 | -6.078
-13.5 | -0.771 | 0.11552 | -0.005 | -6.677
-13 | -0.774 | 0.10646 | -0.005 | -7.273
-12.5 | -0.771 | 0.09892 | -0.006 | -7.796
-12 | -0.762 | 0.09219 | -0.006 | -8.268
-11.5 | -0.748 | 0.08568 | -0.006 | -8.726
-11 | -0.728 | 0.08194 | -0.006 | -8.881
-10.5 | -0.703 | 0.07485 | -0.007 | -9.392
-10 | -0.674 | 0.07106 | -0.007 | -9.481
-9.5 | -0.641 | 0.06649 | -0.007 | -9.633
-9 | -0.604 | 0.06263 | -0.008 | -9.641
-8.5 | -0.664 | 0.02645 | -0.03 | -25.104
-8 | -0.619 | 0.02454 | -0.031 | -25.215
-7.5 | -0.567 | 0.02335 | -0.031 | -24.279
-7 | -0.43 | 0.05245 | -0.016 | -8.193
-6.5 | -0.382 | 0.04946 | -0.017 | -7.716
-6 | -0.333 | 0.04701 | -0.017 | -7.079
-5.5 | -0.283 | 0.0444 | -0.018 | -6.378
-5 | -0.282 | 0.01909 | -0.035 | -14.768
-4.5 | -0.221 | 0.01864 | -0.036 | -11.863
-4 | -0.159 | 0.01829 | -0.037 | -8.722
-3.5 | -0.097 | 0.01791 | -0.037 | -5.421
-3 | -0.034 | 0.01658 | -0.038 | -2.043
-2.5 | 0.029 | 0.01603 | -0.038 | 1.836
-2 | 0.093 | 0.01588 | -0.039 | 5.869
-1.5 | 0.157 | 0.01583 | -0.04 | 9.95
-1 | 0.223 | 0.01544 | -0.041 | 14.413
-0.5 | 0.289 | 0.0158 | -0.041 | 18.288
0 | 0.334 | 0.01781 | -0.042 | 18.755
0.5 | 0.394 | 0.01811 | -0.043 | 21.752
1 | 0.454 | 0.01855 | -0.043 | 24.452
1.5 | 0.513 | 0.01903 | -0.044 | 26.951
2 | 0.571 | 0.01959 | -0.044 | 29.162
2.5 | 0.626 | 0.02014 | -0.045 | 31.085
3 | 0.683 | 0.0208 | -0.045 | 32.853
3.5 | 0.741 | 0.02152 | -0.046 | 34.425
4 | 0.797 | 0.02232 | -0.046 | 35.713
4.5 | 0.854 | 0.02318 | -0.047 | 36.823
5 | 0.909 | 0.02418 | -0.047 | 37.597
5.5 | 0.964 | 0.02523 | -0.048 | 38.206
6 | 1.019 | 0.02632 | -0.049 | 38.726
6.5 | 1.073 | 0.02769 | -0.049 | 38.749
7 | 1.124 | 0.02914 | -0.049 | 38.587
7.5 | 1.178 | 0.03022 | -0.05 | 38.989
8 | 1.23 | 0.03148 | -0.051 | 39.071
8.5 | 1.279 | 0.03304 | -0.052 | 38.705
9 | 1.348 | 0.03289 | -0.054 | 40.983
9.5 | 1.396 | 0.03484 | -0.054 | 40.063
10 | 1.44 | 0.04335 | -0.055 | 33.232
10.5 | 1.478 | 0.04586 | -0.056 | 32.216
11 | 1.511 | 0.04877 | -0.056 | 30.982
11.5 | 1.541 | 0.0518 | -0.057 | 29.746
12 | 1.566 | 0.05493 | -0.057 | 28.505
12.5 | 1.586 | 0.05855 | -0.058 | 27.092
13 | 1.599 | 0.06237 | -0.058 | 25.634
13.5 | 1.419 | 0.1083 | -0.029 | 13.102
14 | 1.423 | 0.1163 | -0.028 | 12.236
14.5 | 1.421 | 0.12375 | -0.028 | 11.48
15 | 1.412 | 0.13378 | -0.027 | 10.557
15.5 | 1.398 | 0.14301 | -0.027 | 9.773
16 | 1.377 | 0.15216 | -0.026 | 9.049
16.5 | 1.35 | 0.1625 | -0.026 | 8.307
17 | 1.317 | 0.17639 | -0.025 | 7.466
17.5 | 1.279 | 0.18952 | -0.026 | 6.747
18 | 1.232 | 0.20856 | -0.024 | 5.908

## 14. Re 100k Mach 0.25 (2)
BIGFOIL.COM POLAR EXPORT
NACA64-519 a=0.2
NACA64-519 a=0.2 |  |  |  | Cl Max: | 1.1892 | at alpha= | 18 | deg
XFOIL ncrit=9 |  |  |  | L/D Max: | 15.0956 | at alpha= | 14.5 | deg
Re: | 100000 |  |  | Cd Min: | 0.2223 | at alpha= | -20 | deg
Mach: | 0.25 |  |  | Cl=0 at alpha= | 2.0443 | deg
|  |  |  | @ Cl=0.1, Cd= | 0.059928
|  |  |  | @ Cl=0.4, Cd= | 0.067781
|  |  |  | @ Cl=0.6, Cd= | 0.084561
alpha (deg) | Cl | Cd | Cm | Cl/Cd
-20 | -0.5097 | 0.2223 | 0.0121 | -2.2928
-19.5 | -0.4888 | 0.21594 | 0.0079 | -2.2636
-18.5 | -0.451 | 0.20261 | -0.001 | -2.226
-18 | -0.4646 | 0.20197 | -0.0101 | -2.3003
-17.5 | -0.4147 | 0.18898 | -0.01 | -2.1944
-17 | -0.4161 | 0.18378 | -0.0173 | -2.2641
-16.5 | -0.385 | 0.17604 | -0.0199 | -2.187
-16 | -0.3644 | 0.16814 | -0.0241 | -2.1672
-15.5 | -0.3688 | 0.16436 | -0.0314 | -2.2439
-15 | -0.3284 | 0.15415 | -0.0341 | -2.1304
-14.5 | -0.3306 | 0.14943 | -0.0415 | -2.2124
-14 | -0.2929 | 0.14046 | -0.0449 | -2.0853
-13.5 | -0.3004 | 0.13619 | -0.051 | -2.2057
-13 | -0.2477 | 0.12614 | -0.059 | -1.9637
-12.5 | -0.2373 | 0.11769 | -0.0692 | -2.0163
-11.5 | -0.1915 | 0.10511 | -0.0739 | -1.8219
-11 | -0.2006 | 0.09896 | -0.0762 | -2.0271
-10 | -0.4746 | 0.05728 | -0.0977 | -8.2856
-9.5 | -0.4813 | 0.052 | -0.0938 | -9.2558
-9 | -0.4861 | 0.04741 | -0.0886 | -10.2531
-8.5 | -0.4746 | 0.04367 | -0.0847 | -10.8679
-8 | -0.4516 | 0.04054 | -0.0814 | -11.1396
-7.5 | -0.4172 | 0.03767 | -0.0784 | -11.0751
-7 | -0.3759 | 0.03554 | -0.076 | -10.5768
-6.5 | -0.3277 | 0.03366 | -0.0756 | -9.7356
-6 | -0.2713 | 0.03181 | -0.0746 | -8.5288
-5 | -0.1949 | 0.03005 | -0.0692 | -6.4859
-4.5 | -0.198 | 0.03039 | -0.0625 | -6.5153
-4 | -0.1973 | 0.02917 | -0.0517 | -6.7638
-3.5 | -0.2097 | 0.0325 | -0.0433 | -6.4523
-3 | -0.1511 | 0.03441 | -0.0385 | -4.3912
-2.5 | -0.1981 | 0.03742 | -0.0271 | -5.294
-2 | -0.1572 | 0.03924 | -0.0214 | -4.0061
-1.5 | -0.1585 | 0.04141 | -0.0139 | -3.8276
-1 | -0.1616 | 0.0434 | -0.0063 | -3.7235
-0.5 | -0.1344 | 0.04461 | -0.0026 | -3.0128
0 | -0.0909 | 0.04564 | -0.0025 | -1.9917
0.5 | -0.0883 | 0.04733 | 0.0011 | -1.8656
1 | -0.0679 | 0.04892 | 0.0029 | -1.388
1.5 | -0.016 | 0.04999 | 0.0026 | -0.32006
2 | -0.0028 | 0.05214 | 0.0045 | -0.053702
2.5 | 0.0288 | 0.05488 | 0.0031 | 0.52478
3 | 0.0641 | 0.05976 | -0.0037 | 1.0726
4.5 | 0.3115 | 0.06092 | -0.0186 | 5.1133
5 | 0.3411 | 0.0632 | -0.0188 | 5.3972
5.5 | 0.3713 | 0.06587 | -0.0189 | 5.6369
6 | 0.4072 | 0.06826 | -0.019 | 5.9654
7 | 0.5162 | 0.07149 | -0.02 | 7.2206
7.5 | 0.5345 | 0.07501 | -0.0196 | 7.1257
8 | 0.5558 | 0.0785 | -0.0193 | 7.0803
8.5 | 0.5805 | 0.08184 | -0.0191 | 7.0931
9 | 0.6053 | 0.0853 | -0.019 | 7.0961
9.5 | 0.6318 | 0.08865 | -0.0189 | 7.1269
10 | 0.6604 | 0.0918 | -0.0189 | 7.1939
10.5 | 0.6923 | 0.09451 | -0.0187 | 7.3252
11 | 0.7275 | 0.09668 | -0.0184 | 7.5248
11.5 | 0.7648 | 0.09843 | -0.0178 | 7.77
12.5 | 0.8485 | 0.09976 | -0.0159 | 8.5054
14 | 0.9787 | 0.09715 | -0.011 | 10.0741
14.5 | 1.1524 | 0.07634 | -0.0031 | 15.0956
15 | 1.1588 | 0.08083 | -0.0028 | 14.3363
15.5 | 1.151 | 0.08768 | -0.0035 | 13.1273
16 | 1.1523 | 0.09352 | -0.0038 | 12.3214
16.5 | 1.1527 | 0.10022 | -0.0047 | 11.5017
17 | 1.163 | 0.10569 | -0.0054 | 11.0039
17.5 | 1.1717 | 0.11172 | -0.0065 | 10.4878
18 | 1.1892 | 0.1165 | -0.0072 | 10.2077
18.5 | 1.1515 | 0.13034 | -0.0137 | 8.8346
19 | 1.0842 | 0.15084 | -0.0255 | 7.1877
19.5 | 0.9577 | 0.1915 | -0.0495 | 5.001

## 15. Re 100k Mach 0.50 (1)
BIGFOIL.COM POLAR EXPORT
NACA64-519 a=0.2
NACA64-519 a=0.2 |  |  |  | Cl Max: | 1.483 | at alpha= | 10 | deg
JavaFoil+Calcfoil stall+Eppler ext transition |  |  |  | L/D Max: | 35.862 | at alpha= | 8 | deg
Re: | 100000 |  |  | Cd Min: | 0.01752 | at alpha= | -1 | deg
Mach: | 0.5 |  |  | Cl=0 at alpha= | -2.7357 | deg
|  |  |  | @ Cl=0.1, Cd= | 0.017817
|  |  |  | @ Cl=0.4, Cd= | 0.020185
|  |  |  | @ Cl=0.6, Cd= | 0.022266
alpha (deg) | Cl | Cd | Cm | Cl/Cd
-20 | -0.989 | 0.34852 | -0.012 | -2.838
-19.5 | -0.958 | 0.34876 | -0.011 | -2.747
-19 | -0.93 | 0.35001 | -0.012 | -2.657
-18.5 | -0.902 | 0.3397 | -0.012 | -2.656
-18 | -0.874 | 0.33031 | -0.012 | -2.647
-17.5 | -0.846 | 0.32701 | -0.013 | -2.588
-17 | -0.816 | 0.30692 | -0.012 | -2.659
-16.5 | -0.788 | 0.2943 | -0.013 | -2.677
-16 | -0.759 | 0.29129 | -0.013 | -2.607
-15.5 | -0.731 | 0.27136 | -0.013 | -2.695
-15 | -0.703 | 0.26688 | -0.014 | -2.635
-14.5 | -0.673 | 0.26073 | -0.013 | -2.582
-14 | -0.645 | 0.24925 | -0.013 | -2.587
-13.5 | -0.617 | 0.2487 | -0.014 | -2.479
-13 | -0.588 | 0.23694 | -0.014 | -2.482
-12.5 | -0.56 | 0.23117 | -0.014 | -2.422
-12 | -0.531 | 0.22922 | -0.015 | -2.318
-11.5 | -0.502 | 0.20639 | -0.014 | -2.431
-11 | -0.473 | 0.19858 | -0.014 | -2.383
-10.5 | -0.443 | 0.1442 | -0.007 | -3.073
-10 | -0.415 | 0.1417 | -0.007 | -2.927
-9.5 | -0.386 | 0.11923 | -0.008 | -3.241
-9 | -0.554 | 0.07673 | -0.006 | -7.225
-8.5 | -0.57 | 0.06643 | -0.004 | -8.585
-8 | -0.542 | 0.06044 | -0.007 | -8.973
-7.5 | -0.504 | 0.05533 | -0.008 | -9.115
-7 | -0.469 | 0.05312 | -0.022 | -8.838
-6.5 | -0.49 | 0.02534 | -0.036 | -19.327
-6 | -0.365 | 0.05054 | -0.018 | -7.216
-5.5 | -0.312 | 0.0474 | -0.019 | -6.584
-5 | -0.258 | 0.04468 | -0.02 | -5.768
-4.5 | -0.202 | 0.04239 | -0.02 | -4.77
-4 | -0.175 | 0.02033 | -0.04 | -8.616
-3.5 | -0.107 | 0.01986 | -0.041 | -5.376
-3 | -0.037 | 0.01943 | -0.041 | -1.92
-2.5 | 0.033 | 0.01906 | -0.042 | 1.733
-2 | 0.102 | 0.01778 | -0.042 | 5.754
-1.5 | 0.173 | 0.01759 | -0.043 | 9.839
-1 | 0.245 | 0.01752 | -0.044 | 13.961
-0.5 | 0.317 | 0.01755 | -0.045 | 18.045
0 | 0.369 | 0.02027 | -0.046 | 18.208
0.5 | 0.435 | 0.02009 | -0.046 | 21.659
1 | 0.501 | 0.0213 | -0.047 | 23.514
1.5 | 0.566 | 0.02191 | -0.048 | 25.818
2 | 0.631 | 0.02259 | -0.049 | 27.938
2.5 | 0.69 | 0.02341 | -0.049 | 29.461
3 | 0.753 | 0.02418 | -0.05 | 31.161
3.5 | 0.816 | 0.02523 | -0.05 | 32.331
4 | 0.878 | 0.02631 | -0.051 | 33.351
4.5 | 0.939 | 0.02752 | -0.051 | 34.105
5 | 1 | 0.0288 | -0.052 | 34.731
5.5 | 1.06 | 0.03032 | -0.053 | 34.969
6 | 1.119 | 0.03193 | -0.053 | 35.061
6.5 | 1.181 | 0.0334 | -0.054 | 35.373
7 | 1.239 | 0.0351 | -0.055 | 35.292
7.5 | 1.291 | 0.03703 | -0.055 | 34.862
8 | 1.362 | 0.03799 | -0.058 | 35.862
8.5 | 1.408 | 0.04083 | -0.058 | 34.484
9 | 1.448 | 0.05215 | -0.059 | 27.777
9.5 | 1.475 | 0.05657 | -0.06 | 26.079
10 | 1.483 | 0.06116 | -0.06 | 24.242
10.5 | 1.288 | 0.0859 | -0.03 | 14.999
11 | 1.226 | 0.09693 | -0.026 | 12.648
11.5 | 0.799 | 0.14769 | -0.02 | 5.409
12 | 0.827 | 0.17716 | -0.025 | 4.667
12.5 | 0.854 | 0.19756 | -0.026 | 4.323
13 | 0.882 | 0.22893 | -0.03 | 3.853
13.5 | 0.909 | 0.23577 | -0.03 | 3.856
14 | 0.938 | 0.25549 | -0.034 | 3.671
14.5 | 0.965 | 0.26784 | -0.034 | 3.602
15 | 0.994 | 0.29019 | -0.038 | 3.426

## 16. Re 100k Mach 0.50 (2)
BIGFOIL.COM POLAR EXPORT
NACA64-519 a=0.2
NACA64-519 a=0.2 |  |  |  | Cl Max: | 0.9366 | at alpha= | 20 | deg
XFOIL ncrit=9 |  |  |  | L/D Max: | 6.0259 | at alpha= | 10.5 | deg
Re: | 100000 |  |  | Cd Min: | 0.26367 | at alpha= | 20 | deg
Mach: | 0.5 |  |  | Cl=0 at alpha= | 2.4474 | deg
|  |  |  | @ Cl=0.1, Cd= | 0.061834
|  |  |  | @ Cl=0.4, Cd= | 0.079309
|  |  |  | @ Cl=0.6, Cd= | 0.10389
alpha (deg) | Cl | Cd | Cm | Cl/Cd
-20 | -0.5255 | 0.24141 | 0.0146 | -2.1768
-19.5 | -0.5184 | 0.23968 | 0.0056 | -2.1629
-19 | -0.4758 | 0.22558 | 0.0033 | -2.1092
-18.5 | -0.4605 | 0.22079 | -0.0045 | -2.0857
-18 | -0.4276 | 0.21004 | -0.0088 | -2.0358
-17.5 | -0.4061 | 0.20359 | -0.0155 | -1.9947
-17 | -0.3753 | 0.19408 | -0.0208 | -1.9337
-16.5 | -0.3723 | 0.19163 | -0.0303 | -1.9428
-16 | -0.32 | 0.17834 | -0.0341 | -1.7943
-15.5 | -0.3028 | 0.17137 | -0.0426 | -1.7669
-15 | -0.2686 | 0.16367 | -0.0485 | -1.6411
-14.5 | -0.2347 | 0.15551 | -0.0592 | -1.5092
-14 | -0.2159 | 0.14977 | -0.069 | -1.4415
-13.5 | -0.1799 | 0.14074 | -0.0716 | -1.2782
-13 | -0.1873 | 0.13731 | -0.0749 | -1.3641
-12.5 | -0.1503 | 0.12924 | -0.0745 | -1.163
-12 | -0.173 | 0.12525 | -0.0786 | -1.3812
-11.5 | -0.126 | 0.11777 | -0.0776 | -1.0699
-11 | -0.1321 | 0.11202 | -0.0812 | -1.1793
-10 | -0.1661 | 0.08519 | -0.0992 | -1.9498
-9.5 | -0.1853 | 0.07415 | -0.106 | -2.499
-9 | -0.2976 | 0.06091 | -0.1156 | -4.8859
-8.5 | -0.3166 | 0.0553 | -0.1148 | -5.7251
-8 | -0.3449 | 0.05133 | -0.1092 | -6.7193
-7.5 | -0.3641 | 0.04842 | -0.1035 | -7.5196
-7 | -0.3713 | 0.04602 | -0.0972 | -8.0682
-6.5 | -0.3543 | 0.04301 | -0.0919 | -8.2376
-6 | -0.343 | 0.04209 | -0.0865 | -8.1492
-5.5 | -0.2984 | 0.03992 | -0.0831 | -7.4749
-5 | -0.2947 | 0.04042 | -0.0761 | -7.2909
-4.5 | -0.237 | 0.03915 | -0.0741 | -6.0536
-4 | -0.2723 | 0.04093 | -0.0622 | -6.6528
-3.5 | -0.2559 | 0.04079 | -0.0552 | -6.2736
-3 | -0.2622 | 0.04102 | -0.0465 | -6.392
-2.5 | -0.2842 | 0.04001 | -0.038 | -7.1032
-2 | -0.2666 | 0.04242 | -0.027 | -6.2848
-1.5 | -0.2352 | 0.0453 | -0.0186 | -5.1921
-1 | -0.2357 | 0.04763 | -0.0096 | -4.9486
-0.5 | -0.2138 | 0.04969 | -0.0018 | -4.3027
0 | -0.1828 | 0.05138 | 0.0046 | -3.5578
0.5 | -0.1675 | 0.05259 | 0.0085 | -3.185
1 | -0.1121 | 0.05372 | 0.0082 | -2.0867
1.5 | -0.0922 | 0.0551 | 0.0101 | -1.6733
2 | -0.051 | 0.05639 | 0.0108 | -0.90442
2.5 | 0.006 | 0.05781 | 0.0105 | 0.10379
3 | 0.0503 | 0.05931 | 0.0107 | 0.84809
3.5 | 0.0911 | 0.06144 | 0.0095 | 1.4827
4 | 0.1605 | 0.06451 | 0.0028 | 2.488
4.5 | 0.2512 | 0.06801 | -0.0075 | 3.6936
5 | 0.2722 | 0.07011 | -0.0084 | 3.8825
5.5 | 0.3075 | 0.07274 | -0.0096 | 4.2274
6 | 0.3464 | 0.07584 | -0.011 | 4.5675
6.5 | 0.3916 | 0.07891 | -0.0123 | 4.9626
7 | 0.4478 | 0.08158 | -0.0134 | 5.4891
7.5 | 0.4672 | 0.08563 | -0.0137 | 5.456
8 | 0.4904 | 0.08974 | -0.0142 | 5.4647
8.5 | 0.5195 | 0.09366 | -0.0147 | 5.5467
9 | 0.5493 | 0.09767 | -0.0152 | 5.624
9.5 | 0.5802 | 0.10167 | -0.0158 | 5.7067
10 | 0.6143 | 0.1055 | -0.0163 | 5.8227
10.5 | 0.6552 | 0.10873 | -0.0165 | 6.0259
11 | 0.6768 | 0.11348 | -0.0173 | 5.964
11.5 | 0.6897 | 0.11918 | -0.0188 | 5.787
12 | 0.7186 | 0.12352 | -0.0196 | 5.8177
12.5 | 0.7556 | 0.12685 | -0.0197 | 5.9566
13 | 0.7808 | 0.13162 | -0.0207 | 5.9322
13.5 | 0.7832 | 0.13977 | -0.0242 | 5.6035
14 | 0.8162 | 0.14333 | -0.0247 | 5.6946
14.5 | 0.8299 | 0.14992 | -0.0274 | 5.5356
15 | 0.8843 | 0.1485 | -0.0248 | 5.9549
15.5 | 0.8635 | 0.16257 | -0.0328 | 5.3116
16 | 0.8733 | 0.17106 | -0.0371 | 5.1052
16.5 | 0.8789 | 0.1811 | -0.0425 | 4.8531
17 | 0.8812 | 0.19267 | -0.0491 | 4.5736
17.5 | 0.8993 | 0.20071 | -0.0531 | 4.4806
18 | 0.897 | 0.21469 | -0.0617 | 4.1781
18.5 | 0.9088 | 0.22524 | -0.0679 | 4.0348
19 | 0.9203 | 0.23613 | -0.0743 | 3.8974
19.5 | 0.9303 | 0.24785 | -0.0815 | 3.7535
20 | 0.9366 | 0.26367 | -0.0907 | 3.5522

## 17. Re 250k Mach 0.00 (1)
BIGFOIL.COM POLAR EXPORT
NACA64-519 a=0.2
NACA64-519 a=0.2 |  |  |  | Cl Max: | 1.683 | at alpha= | 15.5 | deg
JavaFoil+Calcfoil stall+Eppler ext transition |  |  |  | L/D Max: | 65.161 | at alpha= | 7 | deg
Re: | 250000 |  |  | Cd Min: | 0.01081 | at alpha= | -2.5 | deg
Mach: | 0 |  |  | Cl=0 at alpha= | -2.7339 | deg
|  |  |  | @ Cl=0.1, Cd= | 0.010838
|  |  |  | @ Cl=0.4, Cd= | 0.011678
|  |  |  | @ Cl=0.6, Cd= | 0.012507
alpha (deg) | Cl | Cd | Cm | Cl/Cd
-20 | -0.787 | 0.20251 | -0.004 | -3.886
-19.5 | -0.803 | 0.19113 | -0.004 | -4.201
-19 | -0.824 | 0.18005 | -0.009 | -4.579
-18.5 | -0.832 | 0.16641 | -0.005 | -4.998
-18 | -0.844 | 0.1585 | -0.005 | -5.323
-17.5 | -0.854 | 0.14988 | -0.005 | -5.697
-17 | -0.862 | 0.14261 | -0.005 | -6.045
-16.5 | -0.868 | 0.13418 | -0.005 | -6.468
-16 | -0.871 | 0.12675 | -0.005 | -6.874
-15.5 | -0.872 | 0.123 | -0.004 | -7.087
-15 | -0.87 | 0.11318 | -0.006 | -7.683
-14.5 | -0.864 | 0.10724 | -0.006 | -8.058
-14 | -0.855 | 0.1017 | -0.006 | -8.411
-13.5 | -0.844 | 0.09591 | -0.006 | -8.795
-13 | -0.828 | 0.09016 | -0.007 | -9.186
-12.5 | -0.81 | 0.08514 | -0.007 | -9.508
-12 | -0.801 | 0.07995 | -0.016 | -10.024
-11.5 | -0.778 | 0.07398 | -0.017 | -10.518
-11 | -0.755 | 0.06625 | -0.018 | -11.402
-10.5 | -0.813 | 0.02894 | -0.026 | -28.089
-10 | -0.786 | 0.02498 | -0.027 | -31.466
-9.5 | -0.751 | 0.02234 | -0.028 | -33.633
-9 | -0.71 | 0.02064 | -0.029 | -34.379
-8.5 | -0.664 | 0.01937 | -0.03 | -34.273
-8 | -0.614 | 0.01822 | -0.031 | -33.67
-7.5 | -0.56 | 0.01748 | -0.032 | -32.058
-7 | -0.506 | 0.01631 | -0.032 | -31.046
-6.5 | -0.451 | 0.01576 | -0.033 | -28.611
-6 | -0.394 | 0.01522 | -0.034 | -25.882
-5.5 | -0.336 | 0.01478 | -0.035 | -22.738
-5 | -0.277 | 0.01442 | -0.036 | -19.216
-4.5 | -0.217 | 0.01392 | -0.037 | -15.618
-4 | -0.157 | 0.01362 | -0.038 | -11.54
-3.5 | -0.095 | 0.01341 | -0.038 | -7.108
-3 | -0.033 | 0.0129 | -0.039 | -2.57
-2.5 | 0.029 | 0.01081 | -0.039 | 2.703
-2 | 0.092 | 0.01083 | -0.04 | 8.492
-1.5 | 0.155 | 0.01089 | -0.04 | 14.198
-1 | 0.217 | 0.01096 | -0.041 | 19.823
-0.5 | 0.28 | 0.01102 | -0.042 | 25.378
0 | 0.334 | 0.01147 | -0.042 | 29.099
0.5 | 0.394 | 0.01166 | -0.043 | 33.78
1 | 0.454 | 0.01184 | -0.044 | 38.295
1.5 | 0.513 | 0.01211 | -0.044 | 42.367
2 | 0.572 | 0.01237 | -0.045 | 46.232
2.5 | 0.627 | 0.01264 | -0.045 | 49.638
3 | 0.685 | 0.01298 | -0.046 | 52.781
3.5 | 0.743 | 0.01332 | -0.047 | 55.756
4 | 0.799 | 0.01374 | -0.047 | 58.169
4.5 | 0.856 | 0.01419 | -0.048 | 60.316
5 | 0.912 | 0.0147 | -0.048 | 62.065
5.5 | 0.968 | 0.01524 | -0.049 | 63.516
6 | 1.023 | 0.01588 | -0.049 | 64.433
6.5 | 1.077 | 0.0166 | -0.05 | 64.859
7 | 1.13 | 0.01734 | -0.05 | 65.161
7.5 | 1.181 | 0.01815 | -0.051 | 65.062
8 | 1.233 | 0.01893 | -0.052 | 65.121
8.5 | 1.282 | 0.01985 | -0.052 | 64.595
9 | 1.332 | 0.02078 | -0.053 | 64.097
9.5 | 1.386 | 0.02258 | -0.054 | 61.389
10 | 1.42 | 0.03284 | -0.054 | 43.234
10.5 | 1.46 | 0.03466 | -0.055 | 42.124
11 | 1.498 | 0.03673 | -0.055 | 40.787
11.5 | 1.533 | 0.03887 | -0.056 | 39.437
12 | 1.565 | 0.04111 | -0.056 | 38.068
12.5 | 1.594 | 0.04357 | -0.057 | 36.591
13 | 1.62 | 0.04604 | -0.057 | 35.19
13.5 | 1.643 | 0.04896 | -0.058 | 33.553
14 | 1.66 | 0.05175 | -0.058 | 32.079
14.5 | 1.672 | 0.05486 | -0.059 | 30.479
15 | 1.68 | 0.05829 | -0.059 | 28.816
15.5 | 1.683 | 0.06199 | -0.059 | 27.149
16 | 1.681 | 0.06644 | -0.06 | 25.31
16.5 | 1.676 | 0.0712 | -0.06 | 23.536
17 | 1.665 | 0.07661 | -0.06 | 21.732
17.5 | 1.639 | 0.0861 | -0.06 | 19.03
18 | 1.482 | 0.14848 | -0.042 | 9.979
18.5 | 1.454 | 0.16114 | -0.039 | 9.026
19 | 1.433 | 0.17044 | -0.038 | 8.41
19.5 | 1.401 | 0.18307 | -0.032 | 7.652
20 | 1.373 | 0.19205 | -0.032 | 7.147

## 18. Re 250k Mach 0.00 (2)
BIGFOIL.COM POLAR EXPORT
NACA64-519 a=0.2
NACA64-519 a=0.2 |  |  |  | Cl Max: | 1.3254 | at alpha= | 11.5 | deg
XFOIL ncrit=9 |  |  |  | L/D Max: | 73.1124 | at alpha= | 9.5 | deg
Re: | 250000 |  |  | Cd Min: | 0.16471 | at alpha= | -16.5 | deg
Mach: | 0 |  |  | Cl=0 at alpha= | -2.6993 | deg
|  |  |  | @ Cl=0.1, Cd= | 0.01416
|  |  |  | @ Cl=0.4, Cd= | 0.01493
|  |  |  | @ Cl=0.6, Cd= | 0.015781
alpha (deg) | Cl | Cd | Cm | Cl/Cd
-16.5 | -0.4066 | 0.16471 | -0.0178 | -2.4686
-16 | -0.3972 | 0.15624 | -0.0236 | -2.5422
-15.5 | -0.4065 | 0.1451 | -0.034 | -2.8015
-15 | -0.3579 | 0.1417 | -0.0352 | -2.5258
-14.5 | -0.3943 | 0.12854 | -0.0448 | -3.0675
-14 | -0.362 | 0.12516 | -0.0428 | -2.8923
-13.5 | -0.3461 | 0.11975 | -0.044 | -2.8902
-13 | -0.6751 | 0.06028 | -0.0784 | -11.1994
-12.5 | -0.7222 | 0.05615 | -0.0739 | -12.862
-12 | -0.7419 | 0.05049 | -0.0692 | -14.694
-11.5 | -0.7554 | 0.04547 | -0.0642 | -16.6132
-11 | -0.7443 | 0.04032 | -0.0608 | -18.4598
-10.5 | -0.7181 | 0.03593 | -0.0586 | -19.9861
-10 | -0.6811 | 0.03204 | -0.0573 | -21.2578
-9.5 | -0.6372 | 0.02906 | -0.0564 | -21.927
-9 | -0.5892 | 0.02697 | -0.0561 | -21.8465
-8.5 | -0.5398 | 0.02502 | -0.0555 | -21.5747
-8 | -0.4886 | 0.02328 | -0.0551 | -20.988
-7.5 | -0.4373 | 0.02162 | -0.0547 | -20.2266
-7 | -0.3895 | 0.02029 | -0.0539 | -19.1966
-6.5 | -0.3425 | 0.01932 | -0.0529 | -17.7277
-6 | -0.3003 | 0.01809 | -0.0513 | -16.6003
-5.5 | -0.2563 | 0.01722 | -0.0499 | -14.8839
-5 | -0.2125 | 0.01625 | -0.0484 | -13.0769
-4.5 | -0.1728 | 0.01488 | -0.0468 | -11.6129
-4 | -0.1423 | 0.01302 | -0.0438 | -10.9293
-3.5 | -0.0883 | 0.01322 | -0.0431 | -6.6793
-3 | -0.0335 | 0.01344 | -0.0429 | -2.4926
-2.5 | 0.0222 | 0.01368 | -0.0427 | 1.6228
-2 | 0.0773 | 0.01404 | -0.0424 | 5.5057
-1.5 | 0.1324 | 0.01433 | -0.0421 | 9.2394
-1 | 0.1898 | 0.01437 | -0.0426 | 13.2081
-0.5 | 0.2462 | 0.01453 | -0.0432 | 16.9443
0 | 0.3022 | 0.01467 | -0.0438 | 20.5999
0.5 | 0.3597 | 0.01475 | -0.0444 | 24.3864
1 | 0.4156 | 0.015 | -0.0448 | 27.7067
1.5 | 0.4697 | 0.01526 | -0.0451 | 30.7798
2 | 0.5261 | 0.01541 | -0.0456 | 34.1402
2.5 | 0.5812 | 0.01567 | -0.0457 | 37.09
3 | 0.6322 | 0.01597 | -0.0454 | 39.5867
3.5 | 0.6877 | 0.01606 | -0.0455 | 42.8207
4 | 0.7391 | 0.01642 | -0.0451 | 45.0122
4.5 | 0.7876 | 0.01671 | -0.0441 | 47.1335
5 | 0.8428 | 0.01673 | -0.0439 | 50.3766
5.5 | 0.883 | 0.01716 | -0.0415 | 51.4569
6 | 0.9308 | 0.01718 | -0.04 | 54.1793
6.5 | 0.984 | 0.01743 | -0.0399 | 56.4544
7 | 1.0586 | 0.01759 | -0.0443 | 60.1819
7.5 | 1.1413 | 0.01787 | -0.0507 | 63.8668
8 | 1.1948 | 0.01754 | -0.051 | 68.1186
8.5 | 1.2307 | 0.01747 | -0.0484 | 70.4465
9 | 1.2688 | 0.01768 | -0.0462 | 71.7647
9.5 | 1.3014 | 0.0178 | -0.0431 | 73.1124
10 | 1.3163 | 0.01817 | -0.0372 | 72.4436
10.5 | 1.3177 | 0.01957 | -0.031 | 67.3327
11 | 1.3243 | 0.02143 | -0.0264 | 61.7965
11.5 | 1.3254 | 0.02408 | -0.0222 | 55.0415
12 | 1.3223 | 0.02748 | -0.0184 | 48.1186
12.5 | 1.3153 | 0.03153 | -0.015 | 41.7158
13 | 1.3056 | 0.03627 | -0.0124 | 35.9967
13.5 | 1.2926 | 0.04181 | -0.0104 | 30.916
14 | 1.2763 | 0.04818 | -0.0091 | 26.4902
14.5 | 1.2575 | 0.05527 | -0.0084 | 22.7519
15 | 1.2394 | 0.06274 | -0.0084 | 19.7545
15.5 | 1.2222 | 0.07057 | -0.0089 | 17.319
16 | 1.2072 | 0.07856 | -0.01 | 15.3666
16.5 | 1.1969 | 0.08627 | -0.0113 | 13.8739

## 19. Re 250k Mach 0.10 (1)
BIGFOIL.COM POLAR EXPORT
NACA64-519 a=0.2
NACA64-519 a=0.2 |  |  |  | Cl Max: | 1.673 | at alpha= | 15.5 | deg
JavaFoil+Calcfoil stall+Eppler ext transition |  |  |  | L/D Max: | 64.717 | at alpha= | 7 | deg
Re: | 250000 |  |  | Cd Min: | 0.01082 | at alpha= | -2.5 | deg
Mach: | 0.1 |  |  | Cl=0 at alpha= | -2.7339 | deg
|  |  |  | @ Cl=0.1, Cd= | 0.010849
|  |  |  | @ Cl=0.4, Cd= | 0.011716
|  |  |  | @ Cl=0.6, Cd= | 0.012557
alpha (deg) | Cl | Cd | Cm | Cl/Cd
-20 | -0.739 | 0.20931 | -0.004 | -3.529
-19.5 | -0.764 | 0.1901 | -0.009 | -4.018
-19 | -0.777 | 0.18071 | -0.005 | -4.298
-18.5 | -0.8 | 0.17254 | -0.009 | -4.636
-18 | -0.809 | 0.16124 | -0.005 | -5.02
-17.5 | -0.823 | 0.15346 | -0.005 | -5.364
-17 | -0.835 | 0.14502 | -0.005 | -5.757
-16.5 | -0.844 | 0.13654 | -0.005 | -6.182
-16 | -0.851 | 0.12934 | -0.005 | -6.577
-15.5 | -0.854 | 0.12219 | -0.005 | -6.992
-15 | -0.855 | 0.11432 | -0.005 | -7.479
-14.5 | -0.852 | 0.10774 | -0.006 | -7.91
-14 | -0.846 | 0.1024 | -0.006 | -8.262
-13.5 | -0.836 | 0.09633 | -0.006 | -8.682
-13 | -0.823 | 0.091 | -0.006 | -9.043
-12.5 | -0.806 | 0.08567 | -0.007 | -9.407
-12 | -0.785 | 0.08058 | -0.007 | -9.746
-11.5 | -0.776 | 0.07486 | -0.016 | -10.365
-11 | -0.753 | 0.06799 | -0.018 | -11.071
-10.5 | -0.734 | 0.05779 | -0.02 | -12.702
-10 | -0.784 | 0.02593 | -0.027 | -30.236
-9.5 | -0.752 | 0.02269 | -0.028 | -33.149
-9 | -0.711 | 0.02092 | -0.029 | -33.998
-8.5 | -0.666 | 0.01959 | -0.03 | -33.992
-8 | -0.615 | 0.01839 | -0.031 | -33.463
-7.5 | -0.562 | 0.01763 | -0.032 | -31.907
-7 | -0.508 | 0.01643 | -0.033 | -30.941
-6.5 | -0.453 | 0.01589 | -0.033 | -28.478
-6 | -0.395 | 0.01539 | -0.034 | -25.698
-5.5 | -0.337 | 0.01493 | -0.035 | -22.595
-5 | -0.278 | 0.01447 | -0.036 | -19.225
-4.5 | -0.218 | 0.01353 | -0.037 | -16.131
-4 | -0.158 | 0.01366 | -0.038 | -11.563
-3.5 | -0.096 | 0.01343 | -0.038 | -7.132
-3 | -0.033 | 0.01259 | -0.039 | -2.645
-2.5 | 0.029 | 0.01082 | -0.039 | 2.714
-2 | 0.092 | 0.01084 | -0.04 | 8.524
-1.5 | 0.155 | 0.01091 | -0.041 | 14.239
-1 | 0.218 | 0.01097 | -0.041 | 19.89
-0.5 | 0.281 | 0.01104 | -0.042 | 25.458
0 | 0.335 | 0.01152 | -0.042 | 29.114
0.5 | 0.396 | 0.0117 | -0.043 | 33.804
1 | 0.456 | 0.01194 | -0.044 | 38.15
1.5 | 0.515 | 0.01216 | -0.044 | 42.384
2 | 0.575 | 0.01243 | -0.045 | 46.217
2.5 | 0.63 | 0.01271 | -0.046 | 49.582
3 | 0.688 | 0.01306 | -0.046 | 52.696
3.5 | 0.746 | 0.0134 | -0.047 | 55.64
4 | 0.803 | 0.01383 | -0.047 | 58.074
4.5 | 0.86 | 0.01431 | -0.048 | 60.095
5 | 0.916 | 0.01481 | -0.048 | 61.892
5.5 | 0.972 | 0.01538 | -0.049 | 63.206
6 | 1.027 | 0.01602 | -0.05 | 64.099
6.5 | 1.082 | 0.01673 | -0.05 | 64.678
7 | 1.134 | 0.01752 | -0.051 | 64.717
7.5 | 1.186 | 0.01834 | -0.051 | 64.679
8 | 1.238 | 0.01913 | -0.052 | 64.708
8.5 | 1.287 | 0.02006 | -0.053 | 64.172
9 | 1.339 | 0.02094 | -0.053 | 63.96
9.5 | 1.391 | 0.02289 | -0.054 | 60.788
10 | 1.425 | 0.03327 | -0.054 | 42.829
10.5 | 1.465 | 0.03515 | -0.055 | 41.666
11 | 1.502 | 0.03722 | -0.055 | 40.348
11.5 | 1.536 | 0.03947 | -0.056 | 38.918
12 | 1.568 | 0.04178 | -0.056 | 37.525
12.5 | 1.596 | 0.04418 | -0.057 | 36.115
13 | 1.62 | 0.04685 | -0.057 | 34.587
13.5 | 1.642 | 0.04976 | -0.058 | 32.995
14 | 1.657 | 0.05258 | -0.058 | 31.514
14.5 | 1.667 | 0.05585 | -0.059 | 29.848
15 | 1.672 | 0.05962 | -0.059 | 28.045
15.5 | 1.673 | 0.0636 | -0.06 | 26.303
16 | 1.668 | 0.06806 | -0.06 | 24.506
16.5 | 1.658 | 0.0732 | -0.06 | 22.65
17 | 1.641 | 0.07964 | -0.06 | 20.608
17.5 | 1.613 | 0.08918 | -0.06 | 18.091
18 | 1.463 | 0.14873 | -0.044 | 9.84
18.5 | 1.417 | 0.16589 | -0.033 | 8.543
19 | 1.393 | 0.17452 | -0.032 | 7.981
19.5 | 1.365 | 0.18514 | -0.031 | 7.374
20 | 1.333 | 0.19563 | -0.032 | 6.814

## 20. Re 250k Mach 0.10 (2)
BIGFOIL.COM POLAR EXPORT
NACA64-519 a=0.2
NACA64-519 a=0.2 |  |  |  | Cl Max: | 1.3202 | at alpha= | 11.5 | deg
XFOIL ncrit=9 |  |  |  | L/D Max: | 72.7521 | at alpha= | 9.5 | deg
Re: | 250000 |  |  | Cd Min: | 0.16529 | at alpha= | -16.5 | deg
Mach: | 0.1 |  |  | Cl=0 at alpha= | -2.7002 | deg
|  |  |  | @ Cl=0.1, Cd= | 0.014233
|  |  |  | @ Cl=0.4, Cd= | 0.01504
|  |  |  | @ Cl=0.6, Cd= | 0.015918
alpha (deg) | Cl | Cd | Cm | Cl/Cd
-16.5 | -0.4047 | 0.16529 | -0.018 | -2.4484
-16 | -0.395 | 0.15678 | -0.0239 | -2.5195
-15.5 | -0.4005 | 0.14571 | -0.035 | -2.7486
-15 | -0.356 | 0.14256 | -0.0349 | -2.4972
-14.5 | -0.3919 | 0.12971 | -0.0445 | -3.0214
-14 | -0.3588 | 0.12624 | -0.0423 | -2.8422
-13.5 | -0.3424 | 0.1208 | -0.0436 | -2.8344
-13 | -0.3974 | 0.10308 | -0.0567 | -3.8553
-12.5 | -0.3644 | 0.10036 | -0.0546 | -3.6309
-11.5 | -0.7407 | 0.04579 | -0.0671 | -16.176
-11 | -0.7353 | 0.04103 | -0.0632 | -17.921
-10.5 | -0.7147 | 0.03674 | -0.0603 | -19.4529
-10 | -0.6807 | 0.03281 | -0.0586 | -20.7467
-9.5 | -0.6384 | 0.02967 | -0.0575 | -21.5167
-9 | -0.591 | 0.02745 | -0.057 | -21.5301
-8.5 | -0.5417 | 0.0254 | -0.0564 | -21.3268
-8 | -0.4905 | 0.02356 | -0.0558 | -20.8192
-7.5 | -0.4388 | 0.02198 | -0.0554 | -19.9636
-7 | -0.3902 | 0.02048 | -0.0547 | -19.0527
-6.5 | -0.3427 | 0.01947 | -0.0537 | -17.6014
-6 | -0.3002 | 0.01824 | -0.0519 | -16.4583
-5.5 | -0.2556 | 0.01738 | -0.0506 | -14.7066
-5 | -0.2124 | 0.01638 | -0.049 | -12.967
-4.5 | -0.1715 | 0.01512 | -0.0474 | -11.3426
-4 | -0.1429 | 0.01306 | -0.0441 | -10.9418
-3.5 | -0.0889 | 0.01327 | -0.0435 | -6.6993
-3 | -0.0337 | 0.01349 | -0.0432 | -2.4981
-2.5 | 0.0225 | 0.01374 | -0.043 | 1.6376
-2 | 0.0776 | 0.01412 | -0.0426 | 5.4958
-1.5 | 0.1331 | 0.0144 | -0.0424 | 9.2431
-1 | 0.191 | 0.01446 | -0.0429 | 13.2089
-0.5 | 0.2472 | 0.01464 | -0.0434 | 16.8852
0.5 | 0.3619 | 0.01484 | -0.0446 | 24.3868
1 | 0.4171 | 0.01513 | -0.045 | 27.5677
1.5 | 0.472 | 0.01537 | -0.0454 | 30.7092
2 | 0.529 | 0.01551 | -0.0457 | 34.107
2.5 | 0.5829 | 0.01583 | -0.0457 | 36.8225
3 | 0.6351 | 0.0161 | -0.0455 | 39.4472
3.5 | 0.6918 | 0.01618 | -0.0457 | 42.7565
4 | 0.7412 | 0.01662 | -0.045 | 44.5969
4.5 | 0.7914 | 0.01685 | -0.0442 | 46.9674
5 | 0.8481 | 0.01689 | -0.0441 | 50.2131
5.5 | 0.8862 | 0.01735 | -0.0414 | 51.0778
6 | 0.9366 | 0.01731 | -0.0401 | 54.1075
6.5 | 0.9854 | 0.01769 | -0.0393 | 55.7038
7 | 1.0637 | 0.01772 | -0.0441 | 60.0282
7.5 | 1.1452 | 0.0181 | -0.0504 | 63.2707
8 | 1.1968 | 0.0178 | -0.0502 | 67.236
8.5 | 1.2384 | 0.01759 | -0.0482 | 70.4036
9 | 1.2742 | 0.01783 | -0.0456 | 71.4638
9.5 | 1.3059 | 0.01795 | -0.0422 | 72.7521
10 | 1.31 | 0.01865 | -0.035 | 70.2413
10.5 | 1.3142 | 0.02011 | -0.0294 | 65.3506
11 | 1.3191 | 0.02221 | -0.0248 | 59.3922
11.5 | 1.3202 | 0.025 | -0.0208 | 52.808
12 | 1.317 | 0.0285 | -0.0171 | 46.2105
12.5 | 1.309 | 0.03272 | -0.0138 | 40.0061
13 | 1.2984 | 0.03769 | -0.0113 | 34.4495
13.5 | 1.2856 | 0.04338 | -0.0095 | 29.6358
14 | 1.2688 | 0.04992 | -0.0084 | 25.4167
14.5 | 1.2482 | 0.05733 | -0.0079 | 21.7722
15 | 1.2309 | 0.06486 | -0.008 | 18.9778
15.5 | 1.2147 | 0.07268 | -0.0087 | 16.713
16 | 1.1984 | 0.08095 | -0.0099 | 14.8042
16.5 | 1.1903 | 0.0885 | -0.0113 | 13.4497

## 21. Re 250k Mach 0.25 (1)
BIGFOIL.COM POLAR EXPORT
NACA64-519 a=0.2
NACA64-519 a=0.2 |  |  |  | Cl Max: | 1.626 | at alpha= | 14 | deg
JavaFoil+Calcfoil stall+Eppler ext transition |  |  |  | L/D Max: | 62.801 | at alpha= | 7.5 | deg
Re: | 250000 |  |  | Cd Min: | 0.01101 | at alpha= | -2.5 | deg
Mach: | 0.25 |  |  | Cl=0 at alpha= | -2.7344 | deg
|  |  |  | @ Cl=0.1, Cd= | 0.011026
|  |  |  | @ Cl=0.4, Cd= | 0.012044
|  |  |  | @ Cl=0.6, Cd= | 0.012904
alpha (deg) | Cl | Cd | Cm | Cl/Cd
-18 | -0.497 | 0.1901 | -0.01 | -2.616
-17.5 | -0.547 | 0.17801 | -0.01 | -3.074
-17 | -0.593 | 0.17039 | -0.01 | -3.482
-16.5 | -0.635 | 0.16085 | -0.011 | -3.948
-16 | -0.668 | 0.1495 | -0.006 | -4.466
-15.5 | -0.7 | 0.13668 | -0.006 | -5.119
-15 | -0.726 | 0.12696 | -0.006 | -5.721
-14.5 | -0.747 | 0.11774 | -0.006 | -6.347
-14 | -0.762 | 0.10949 | -0.006 | -6.963
-13.5 | -0.771 | 0.10219 | -0.006 | -7.548
-13 | -0.774 | 0.09587 | -0.006 | -8.077
-12.5 | -0.771 | 0.089 | -0.006 | -8.665
-12 | -0.762 | 0.08385 | -0.007 | -9.092
-11.5 | -0.748 | 0.07812 | -0.007 | -9.571
-11 | -0.728 | 0.07481 | -0.007 | -9.728
-10.5 | -0.717 | 0.06848 | -0.018 | -10.467
-10 | -0.674 | 0.06536 | -0.008 | -10.309
-9.5 | -0.743 | 0.02735 | -0.028 | -27.174
-9 | -0.716 | 0.02282 | -0.03 | -31.379
-8.5 | -0.675 | 0.02073 | -0.031 | -32.56
-8 | -0.625 | 0.01944 | -0.032 | -32.169
-7.5 | -0.572 | 0.01848 | -0.032 | -30.972
-7 | -0.517 | 0.01701 | -0.033 | -30.426
-6.5 | -0.462 | 0.0165 | -0.034 | -27.982
-6 | -0.404 | 0.01585 | -0.035 | -25.472
-5.5 | -0.345 | 0.01528 | -0.036 | -22.566
-5 | -0.284 | 0.01488 | -0.037 | -19.113
-4.5 | -0.223 | 0.01448 | -0.038 | -15.412
-4 | -0.161 | 0.01372 | -0.038 | -11.732
-3.5 | -0.098 | 0.01313 | -0.039 | -7.493
-3 | -0.034 | 0.01358 | -0.04 | -2.52
-2.5 | 0.03 | 0.01101 | -0.04 | 2.74
-2 | 0.095 | 0.01102 | -0.041 | 8.62
-1.5 | 0.16 | 0.0111 | -0.042 | 14.384
-1 | 0.224 | 0.01117 | -0.042 | 20.073
-0.5 | 0.289 | 0.01126 | -0.043 | 25.672
0 | 0.344 | 0.01187 | -0.043 | 28.948
0.5 | 0.405 | 0.01206 | -0.044 | 33.616
1 | 0.467 | 0.01227 | -0.045 | 38.043
1.5 | 0.528 | 0.01256 | -0.045 | 42.03
2 | 0.588 | 0.01283 | -0.046 | 45.869
2.5 | 0.645 | 0.01318 | -0.047 | 48.967
3 | 0.705 | 0.01352 | -0.047 | 52.113
3.5 | 0.764 | 0.01394 | -0.048 | 54.785
4 | 0.822 | 0.0144 | -0.048 | 57.102
4.5 | 0.88 | 0.0149 | -0.049 | 59.066
5 | 0.938 | 0.01547 | -0.05 | 60.593
5.5 | 0.995 | 0.01613 | -0.05 | 61.648
6 | 1.051 | 0.0168 | -0.051 | 62.562
6.5 | 1.106 | 0.01764 | -0.051 | 62.71
7 | 1.159 | 0.01851 | -0.052 | 62.606
7.5 | 1.213 | 0.01932 | -0.052 | 62.801
8 | 1.265 | 0.02025 | -0.053 | 62.478
8.5 | 1.315 | 0.02133 | -0.054 | 61.616
9 | 1.372 | 0.02288 | -0.055 | 59.97
9.5 | 1.418 | 0.0247 | -0.056 | 57.384
10 | 1.449 | 0.03576 | -0.056 | 40.536
10.5 | 1.487 | 0.03788 | -0.056 | 39.244
11 | 1.52 | 0.04032 | -0.057 | 37.712
11.5 | 1.551 | 0.04286 | -0.057 | 36.175
12 | 1.576 | 0.04557 | -0.058 | 34.591
12.5 | 1.597 | 0.04839 | -0.058 | 33
13 | 1.613 | 0.05154 | -0.059 | 31.296
13.5 | 1.624 | 0.05477 | -0.059 | 29.645
14 | 1.626 | 0.05847 | -0.06 | 27.799
14.5 | 1.618 | 0.06277 | -0.06 | 25.782
15 | 1.604 | 0.06766 | -0.06 | 23.703
15.5 | 1.578 | 0.0737 | -0.06 | 21.409
16 | 1.396 | 0.13202 | -0.04 | 10.575
16.5 | 1.353 | 0.14421 | -0.03 | 9.381
17 | 1.319 | 0.15558 | -0.029 | 8.478
17.5 | 1.281 | 0.16451 | -0.03 | 7.788
18 | 1.234 | 0.17702 | -0.028 | 6.969
18.5 | 1.178 | 0.18774 | -0.028 | 6.275
19 | 1.118 | 0.20044 | -0.028 | 5.576

## 22. Re 250k Mach 0.25 (2)
BIGFOIL.COM POLAR EXPORT
NACA64-519 a=0.2
NACA64-519 a=0.2 |  |  |  | Cl Max: | 1.2944 | at alpha= | 10 | deg
XFOIL ncrit=9 |  |  |  | L/D Max: | 64.7851 | at alpha= | 9 | deg
Re: | 250000 |  |  | Cd Min: | 0.14703 | at alpha= | -15 | deg
Mach: | 0.25 |  |  | Cl=0 at alpha= | -2.6989 | deg
|  |  |  | @ Cl=0.1, Cd= | 0.014639
|  |  |  | @ Cl=0.4, Cd= | 0.015695
|  |  |  | @ Cl=0.6, Cd= | 0.0167
alpha (deg) | Cl | Cd | Cm | Cl/Cd
-15 | -0.3482 | 0.14703 | -0.033 | -2.3682
-14.5 | -0.3828 | 0.13574 | -0.0434 | -2.8201
-14 | -0.3421 | 0.13147 | -0.0406 | -2.6021
-13.5 | -0.3241 | 0.12573 | -0.0423 | -2.5777
-13 | -0.3669 | 0.11116 | -0.0539 | -3.3006
-12.5 | -0.3317 | 0.10756 | -0.052 | -3.0839
-12 | -0.3164 | 0.10155 | -0.054 | -3.1157
-11.5 | -0.5547 | 0.05791 | -0.081 | -9.5787
-11 | -0.5863 | 0.05078 | -0.0799 | -11.5459
-10.5 | -0.6274 | 0.04429 | -0.0744 | -14.1657
-10 | -0.6519 | 0.03782 | -0.0678 | -17.2369
-9.5 | -0.6316 | 0.0335 | -0.0646 | -18.8537
-9 | -0.5942 | 0.03045 | -0.0625 | -19.514
-8.5 | -0.5493 | 0.02777 | -0.0613 | -19.7803
-8 | -0.4995 | 0.02536 | -0.0603 | -19.6964
-7.5 | -0.4465 | 0.02347 | -0.0595 | -19.0243
-7 | -0.3928 | 0.02157 | -0.0591 | -18.2105
-6.5 | -0.3434 | 0.02035 | -0.0579 | -16.8747
-6 | -0.2975 | 0.01913 | -0.0562 | -15.5515
-5.5 | -0.2532 | 0.01813 | -0.0544 | -13.9658
-5 | -0.21 | 0.01717 | -0.0524 | -12.2306
-4.5 | -0.1667 | 0.01612 | -0.0506 | -10.3412
-4 | -0.1439 | 0.01346 | -0.0466 | -10.6909
-3.5 | -0.0917 | 0.01356 | -0.0455 | -6.7625
-3 | -0.0345 | 0.01379 | -0.0449 | -2.5018
-2.5 | 0.0228 | 0.01413 | -0.0446 | 1.6136
-2 | 0.0793 | 0.01455 | -0.0441 | 5.4502
-1.5 | 0.1376 | 0.0148 | -0.0438 | 9.2973
-1 | 0.195 | 0.01507 | -0.0439 | 12.9396
-0.5 | 0.2531 | 0.01518 | -0.0445 | 16.6733
0 | 0.313 | 0.01526 | -0.0452 | 20.5111
0.5 | 0.3701 | 0.01553 | -0.0455 | 23.8313
1 | 0.4262 | 0.01584 | -0.0459 | 26.9066
1.5 | 0.4849 | 0.01598 | -0.0463 | 30.3442
2 | 0.5412 | 0.01632 | -0.0464 | 33.1618
2.5 | 0.594 | 0.01669 | -0.0461 | 35.5902
3 | 0.6529 | 0.01679 | -0.0464 | 38.8862
3.5 | 0.7043 | 0.01728 | -0.0458 | 40.7581
4 | 0.7559 | 0.0176 | -0.045 | 42.9489
4.5 | 0.8158 | 0.01763 | -0.045 | 46.2734
5 | 0.8543 | 0.01827 | -0.0423 | 46.7597
5.5 | 0.9093 | 0.01824 | -0.0414 | 49.852
6 | 0.9463 | 0.01872 | -0.0379 | 50.5502
6.5 | 1.0031 | 0.01871 | -0.0375 | 53.613
7 | 1.0768 | 0.01922 | -0.0415 | 56.025
7.5 | 1.1737 | 0.01896 | -0.0486 | 61.904
8 | 1.1979 | 0.01929 | -0.0442 | 62.0995
8.5 | 1.2378 | 0.01919 | -0.0415 | 64.5023
9 | 1.2659 | 0.01954 | -0.0373 | 64.7851
9.5 | 1.2803 | 0.02023 | -0.0315 | 63.2872
10 | 1.2944 | 0.02123 | -0.0266 | 60.9703
10.5 | 1.2891 | 0.0239 | -0.0213 | 53.9372
11 | 1.2917 | 0.02682 | -0.0174 | 48.1618
11.5 | 1.291 | 0.03033 | -0.0139 | 42.5651
12 | 1.287 | 0.03448 | -0.0109 | 37.326
12.5 | 1.2781 | 0.0395 | -0.0085 | 32.357
13 | 1.266 | 0.04529 | -0.0068 | 27.9532
13.5 | 1.2494 | 0.05197 | -0.0057 | 24.0408
14 | 1.229 | 0.05949 | -0.0054 | 20.6589
14.5 | 1.2091 | 0.06747 | -0.0057 | 17.9206
15 | 1.1907 | 0.07575 | -0.0066 | 15.7188

## 23. Re 250k Mach 0.50 (1)
BIGFOIL.COM POLAR EXPORT
NACA64-519 a=0.2
NACA64-519 a=0.2 |  |  |  | Cl Max: | 1.491 | at alpha= | 10 | deg
JavaFoil+Calcfoil stall+Eppler ext transition |  |  |  | L/D Max: | 54.912 | at alpha= | 6.5 | deg
Re: | 250000 |  |  | Cd Min: | 0.01191 | at alpha= | -2 | deg
Mach: | 0.5 |  |  | Cl=0 at alpha= | -2.7324 | deg
|  |  |  | @ Cl=0.1, Cd= | 0.012141
|  |  |  | @ Cl=0.4, Cd= | 0.013454
|  |  |  | @ Cl=0.6, Cd= | 0.014489
alpha (deg) | Cl | Cd | Cm | Cl/Cd
-20 | -0.989 | 0.2683 | -0.012 | -3.687
-19.5 | -0.958 | 0.27124 | -0.011 | -3.533
-19 | -0.93 | 0.25824 | -0.012 | -3.602
-18.5 | -0.902 | 0.25404 | -0.012 | -3.552
-18 | -0.874 | 0.25138 | -0.012 | -3.478
-17.5 | -0.846 | 0.24743 | -0.013 | -3.42
-17 | -0.816 | 0.23443 | -0.012 | -3.482
-16.5 | -0.788 | 0.22684 | -0.013 | -3.473
-16 | -0.759 | 0.21939 | -0.013 | -3.462
-15.5 | -0.731 | 0.20747 | -0.013 | -3.525
-15 | -0.703 | 0.20382 | -0.014 | -3.45
-14.5 | -0.673 | 0.19723 | -0.013 | -3.414
-14 | -0.645 | 0.18423 | -0.013 | -3.501
-13.5 | -0.617 | 0.17823 | -0.014 | -3.459
-13 | -0.588 | 0.17721 | -0.014 | -3.319
-12.5 | -0.56 | 0.17218 | -0.014 | -3.251
-12 | -0.531 | 0.16224 | -0.015 | -3.275
-11.5 | -0.502 | 0.15861 | -0.014 | -3.164
-11 | -0.473 | 0.14492 | -0.014 | -3.266
-10.5 | -0.443 | 0.11458 | -0.008 | -3.869
-10 | -0.415 | 0.11161 | -0.008 | -3.717
-9.5 | -0.386 | 0.09496 | -0.009 | -4.069
-9 | -0.554 | 0.06725 | -0.008 | -8.244
-8.5 | -0.57 | 0.05958 | -0.007 | -9.571
-8 | -0.542 | 0.05491 | -0.008 | -9.878
-7.5 | -0.504 | 0.05077 | -0.01 | -9.935
-7 | -0.547 | 0.02196 | -0.036 | -24.918
-6.5 | -0.495 | 0.0202 | -0.037 | -24.49
-6 | -0.365 | 0.04454 | -0.02 | -8.205
-5.5 | -0.375 | 0.01781 | -0.039 | -21.034
-5 | -0.31 | 0.01708 | -0.04 | -18.181
-4.5 | -0.244 | 0.01644 | -0.041 | -14.858
-4 | -0.177 | 0.01588 | -0.041 | -11.119
-3.5 | -0.108 | 0.01544 | -0.042 | -6.969
-3 | -0.038 | 0.01506 | -0.043 | -2.497
-2.5 | 0.033 | 0.01472 | -0.044 | 2.262
-2 | 0.106 | 0.01191 | -0.045 | 8.913
-1.5 | 0.178 | 0.01196 | -0.046 | 14.925
-1 | 0.251 | 0.01203 | -0.047 | 20.841
-0.5 | 0.323 | 0.01217 | -0.047 | 26.544
0 | 0.379 | 0.01336 | -0.048 | 28.388
0.5 | 0.448 | 0.01367 | -0.049 | 32.745
1 | 0.515 | 0.014 | -0.049 | 36.813
1.5 | 0.583 | 0.01438 | -0.05 | 40.521
2 | 0.65 | 0.01481 | -0.051 | 43.898
2.5 | 0.711 | 0.01535 | -0.051 | 46.294
3 | 0.776 | 0.01587 | -0.052 | 48.894
3.5 | 0.84 | 0.01652 | -0.053 | 50.84
4 | 0.904 | 0.01721 | -0.053 | 52.511
4.5 | 0.966 | 0.01803 | -0.054 | 53.603
5 | 1.029 | 0.01891 | -0.054 | 54.435
5.5 | 1.09 | 0.01992 | -0.055 | 54.74
6 | 1.15 | 0.02105 | -0.055 | 54.664
6.5 | 1.213 | 0.02209 | -0.056 | 54.912
7 | 1.271 | 0.02329 | -0.057 | 54.55
7.5 | 1.323 | 0.02471 | -0.058 | 53.552
8 | 1.384 | 0.02693 | -0.059 | 51.404
8.5 | 1.428 | 0.02947 | -0.06 | 48.471
9 | 1.456 | 0.04333 | -0.06 | 33.61
9.5 | 1.484 | 0.04709 | -0.06 | 31.503
10 | 1.491 | 0.05093 | -0.061 | 29.273
10.5 | 1.471 | 0.05549 | -0.061 | 26.507
11 | 1.228 | 0.08532 | -0.03 | 14.393
11.5 | 0.799 | 0.11881 | -0.021 | 6.725
12 | 0.827 | 0.13684 | -0.026 | 6.043
12.5 | 0.854 | 0.15087 | -0.026 | 5.661
13 | 0.882 | 0.17672 | -0.03 | 4.992
13.5 | 0.909 | 0.18062 | -0.03 | 5.034
14 | 0.938 | 0.19834 | -0.034 | 4.729
14.5 | 0.965 | 0.20012 | -0.034 | 4.822
15 | 0.994 | 0.21113 | -0.038 | 4.708

## 24. Re 250k Mach 0.50 (2)
BIGFOIL.COM POLAR EXPORT
NACA64-519 a=0.2
NACA64-519 a=0.2 |  |  |  | Cl Max: | 0.6977 | at alpha= | 6 | deg
XFOIL ncrit=9 |  |  |  | L/D Max: | 27.0441 | at alpha= | 2.5 | deg
Re: | 250000 |  |  | Cd Min: | 0.12434 | at alpha= | -13 | deg
Mach: | 0.5 |  |  | Cl=0 at alpha= | -2.6477 | deg
|  |  |  | @ Cl=0.1, Cd= | 0.016841
|  |  |  | @ Cl=0.4, Cd= | 0.019919
|  |  |  | @ Cl=0.6, Cd= | 0.028269
alpha (deg) | Cl | Cd | Cm | Cl/Cd
-13 | -0.2003 | 0.12434 | -0.0433 | -1.6109
-12.5 | -0.1734 | 0.11905 | -0.0449 | -1.4565
-12 | -0.2023 | 0.11089 | -0.0547 | -1.8243
-11.5 | -0.1823 | 0.10292 | -0.0565 | -1.7713
-11 | -0.2571 | 0.09291 | -0.0692 | -2.7672
-10.5 | -0.3003 | 0.07351 | -0.0824 | -4.0852
-10 | -0.3322 | 0.06219 | -0.0895 | -5.3417
-9.5 | -0.3706 | 0.05266 | -0.0942 | -7.0376
-9 | -0.4018 | 0.04538 | -0.0951 | -8.8541
-8.5 | -0.4239 | 0.03966 | -0.093 | -10.6884
-8 | -0.4329 | 0.03504 | -0.0885 | -12.3545
-7.5 | -0.4273 | 0.0314 | -0.0828 | -13.6083
-7 | -0.3941 | 0.02805 | -0.0792 | -14.0499
-6.5 | -0.341 | 0.02528 | -0.0774 | -13.4889
-6 | -0.2808 | 0.02321 | -0.076 | -12.0982
-5.5 | -0.2246 | 0.02154 | -0.0738 | -10.4271
-5 | -0.1803 | 0.02044 | -0.0707 | -8.8209
-4.5 | -0.1418 | 0.01927 | -0.0665 | -7.3586
-4 | -0.1027 | 0.01838 | -0.0627 | -5.5876
-3.5 | -0.0681 | 0.01707 | -0.0586 | -3.9895
-3 | -0.0415 | 0.0154 | -0.053 | -2.6948
-2.5 | 0.0174 | 0.01613 | -0.0513 | 1.0787
-2 | 0.0798 | 0.01667 | -0.05 | 4.787
-1.5 | 0.1459 | 0.01723 | -0.0488 | 8.4678
-1 | 0.1992 | 0.0182 | -0.0471 | 10.9451
-0.5 | 0.2617 | 0.0184 | -0.0471 | 14.2228
0 | 0.3294 | 0.01856 | -0.0476 | 17.7478
0.5 | 0.3704 | 0.01974 | -0.0454 | 18.7639
1 | 0.4317 | 0.02011 | -0.0451 | 21.4669
1.5 | 0.4778 | 0.0211 | -0.0432 | 22.6445
2 | 0.5187 | 0.02213 | -0.0406 | 23.4388
2.5 | 0.5947 | 0.02199 | -0.0416 | 27.0441
3.5 | 0.5371 | 0.02928 | -0.0226 | 18.3436
4 | 0.6261 | 0.02785 | -0.0234 | 22.4811
6 | 0.6977 | 0.037 | -0.0078 | 18.8568

## 25. Re 500k Mach 0.00 (1)
BIGFOIL.COM POLAR EXPORT
NACA64-519 a=0.2
NACA64-519 a=0.2 |  |  |  | Cl Max: | 1.693 | at alpha= | 15.5 | deg
JavaFoil+Calcfoil stall+Eppler ext transition |  |  |  | L/D Max: | 91.944 | at alpha= | 7.5 | deg
Re: | 500000 |  |  | Cd Min: | 0.00857 | at alpha= | -2.5 | deg
Mach: | 0 |  |  | Cl=0 at alpha= | -2.7339 | deg
|  |  |  | @ Cl=0.1, Cd= | 0.0085938
|  |  |  | @ Cl=0.4, Cd= | 0.0091
|  |  |  | @ Cl=0.6, Cd= | 0.00954
alpha (deg) | Cl | Cd | Cm | Cl/Cd
-20 | -0.794 | 0.18804 | -0.009 | -4.22
-19.5 | -0.81 | 0.17887 | -0.009 | -4.528
-19 | -0.826 | 0.16911 | -0.01 | -4.884
-18.5 | -0.84 | 0.15975 | -0.01 | -5.258
-18 | -0.852 | 0.15279 | -0.01 | -5.579
-17.5 | -0.863 | 0.14403 | -0.011 | -5.99
-17 | -0.871 | 0.1363 | -0.011 | -6.394
-16.5 | -0.878 | 0.12927 | -0.011 | -6.79
-16 | -0.882 | 0.12271 | -0.012 | -7.184
-15.5 | -0.872 | 0.11487 | -0.005 | -7.59
-15 | -0.882 | 0.1089 | -0.013 | -8.096
-14.5 | -0.877 | 0.10215 | -0.013 | -8.587
-14 | -0.87 | 0.09571 | -0.014 | -9.088
-13.5 | -0.859 | 0.08931 | -0.015 | -9.622
-13 | -0.844 | 0.08434 | -0.015 | -10.012
-12.5 | -0.828 | 0.07778 | -0.016 | -10.646
-12 | -0.81 | 0.07172 | -0.017 | -11.293
-11.5 | -0.857 | 0.03678 | -0.024 | -23.289
-11 | -0.86 | 0.02514 | -0.026 | -34.198
-10.5 | -0.833 | 0.02198 | -0.027 | -37.903
-10 | -0.798 | 0.02037 | -0.028 | -39.161
-9.5 | -0.759 | 0.01881 | -0.029 | -40.316
-9 | -0.715 | 0.01755 | -0.029 | -40.762
-8.5 | -0.669 | 0.01653 | -0.03 | -40.462
-8 | -0.618 | 0.01559 | -0.031 | -39.615
-7.5 | -0.564 | 0.01495 | -0.032 | -37.731
-7 | -0.51 | 0.0139 | -0.033 | -36.71
-6.5 | -0.454 | 0.01337 | -0.033 | -33.945
-6 | -0.397 | 0.01294 | -0.034 | -30.637
-5.5 | -0.338 | 0.01201 | -0.035 | -28.169
-5 | -0.28 | 0.01202 | -0.036 | -23.301
-4.5 | -0.219 | 0.01168 | -0.037 | -18.728
-4 | -0.157 | 0.01151 | -0.038 | -13.666
-3.5 | -0.095 | 0.01124 | -0.038 | -8.481
-3 | -0.033 | 0.01106 | -0.039 | -2.996
-2.5 | 0.029 | 0.00857 | -0.04 | 3.411
-2 | 0.092 | 0.00859 | -0.04 | 10.707
-1.5 | 0.155 | 0.00862 | -0.041 | 17.934
-1 | 0.217 | 0.00875 | -0.042 | 24.831
-0.5 | 0.28 | 0.00857 | -0.042 | 32.629
0 | 0.339 | 0.00896 | -0.043 | 37.851
0.5 | 0.4 | 0.0091 | -0.044 | 43.938
1 | 0.461 | 0.00919 | -0.044 | 50.16
1.5 | 0.521 | 0.00933 | -0.045 | 55.836
2 | 0.581 | 0.00948 | -0.046 | 61.285
2.5 | 0.638 | 0.00966 | -0.046 | 65.988
3 | 0.697 | 0.00984 | -0.047 | 70.787
3.5 | 0.755 | 0.01008 | -0.047 | 74.907
4 | 0.813 | 0.0103 | -0.048 | 78.975
4.5 | 0.871 | 0.01059 | -0.049 | 82.251
5 | 0.928 | 0.01091 | -0.049 | 85.063
5.5 | 0.985 | 0.01126 | -0.05 | 87.518
6 | 1.042 | 0.01162 | -0.05 | 89.602
6.5 | 1.097 | 0.01207 | -0.051 | 90.945
7 | 1.151 | 0.01255 | -0.052 | 91.698
7.5 | 1.203 | 0.01309 | -0.052 | 91.944
8 | 1.255 | 0.01372 | -0.053 | 91.482
8.5 | 1.305 | 0.01445 | -0.054 | 90.31
9 | 1.354 | 0.01528 | -0.054 | 88.596
9.5 | 1.4 | 0.01773 | -0.055 | 78.938
10 | 1.427 | 0.02852 | -0.054 | 50.026
10.5 | 1.467 | 0.03012 | -0.055 | 48.711
11 | 1.505 | 0.03193 | -0.056 | 47.129
11.5 | 1.54 | 0.03385 | -0.056 | 45.498
12 | 1.572 | 0.03581 | -0.057 | 43.916
12.5 | 1.602 | 0.03791 | -0.057 | 42.251
13 | 1.628 | 0.04011 | -0.058 | 40.595
13.5 | 1.651 | 0.04261 | -0.058 | 38.743
14 | 1.669 | 0.04505 | -0.059 | 37.034
14.5 | 1.681 | 0.04777 | -0.059 | 35.188
15 | 1.689 | 0.05076 | -0.06 | 33.273
15.5 | 1.693 | 0.05385 | -0.06 | 31.438
16 | 1.693 | 0.05765 | -0.06 | 29.363
16.5 | 1.688 | 0.06126 | -0.061 | 27.559
17 | 1.68 | 0.06533 | -0.061 | 25.717
17.5 | 1.668 | 0.06959 | -0.061 | 23.97
18 | 1.652 | 0.07359 | -0.062 | 22.443
18.5 | 1.628 | 0.0789 | -0.062 | 20.635
19 | 1.601 | 0.08502 | -0.062 | 18.83
19.5 | 1.566 | 0.09257 | -0.062 | 16.919
20 | 1.529 | 0.09921 | -0.062 | 15.41

## 26. Re 500k Mach 0.00 (2)
BIGFOIL.COM POLAR EXPORT
NACA64-519 a=0.2
NACA64-519 a=0.2 |  |  |  | Cl Max: | 1.3186 | at alpha= | 10.5 | deg
XFOIL ncrit=9 |  |  |  | L/D Max: | 104.639 | at alpha= | 8.5 | deg
Re: | 500000 |  |  | Cd Min: | 0.1997 | at alpha= | -19.5 | deg
Mach: | 0 |  |  | Cl=0 at alpha= | -2.7266 | deg
|  |  |  | @ Cl=0.1, Cd= | 0.0094488
|  |  |  | @ Cl=0.4, Cd= | 0.009862
|  |  |  | @ Cl=0.6, Cd= | 0.010186
alpha (deg) | Cl | Cd | Cm | Cl/Cd
-19.5 | -0.5164 | 0.1997 | 0.0084 | -2.5859
-19 | -0.5224 | 0.18482 | 0.0019 | -2.8265
-18.5 | -0.8561 | 0.09291 | -0.0483 | -9.2143
-18 | -0.9131 | 0.07555 | -0.0596 | -12.086
-17.5 | -0.9066 | 0.06967 | -0.0631 | -13.0128
-17 | -0.9043 | 0.06353 | -0.0669 | -14.2342
-16.5 | -0.9149 | 0.05621 | -0.0707 | -16.2765
-16 | -0.906 | 0.05073 | -0.0755 | -17.8593
-15.5 | -0.9121 | 0.04615 | -0.0758 | -19.7638
-15 | -0.9218 | 0.0417 | -0.0748 | -22.1055
-14.5 | -0.9251 | 0.03791 | -0.0732 | -24.4025
-14 | -0.9056 | 0.03545 | -0.0719 | -25.5458
-13.5 | -0.8892 | 0.03352 | -0.0701 | -26.5274
-13 | -0.8707 | 0.03163 | -0.0679 | -27.5277
-12.5 | -0.8513 | 0.02969 | -0.0653 | -28.673
-12 | -0.8311 | 0.028 | -0.062 | -29.6821
-11.5 | -0.8006 | 0.02598 | -0.0598 | -30.816
-11 | -0.759 | 0.02417 | -0.0588 | -31.4026
-10.5 | -0.7233 | 0.02296 | -0.0567 | -31.5026
-10 | -0.685 | 0.02192 | -0.0548 | -31.25
-9.5 | -0.6438 | 0.02111 | -0.0532 | -30.4974
-9 | -0.5984 | 0.01943 | -0.0524 | -30.7977
-8.5 | -0.5542 | 0.01843 | -0.0513 | -30.0705
-8 | -0.5093 | 0.01748 | -0.0501 | -29.1362
-7.5 | -0.4634 | 0.01667 | -0.0489 | -27.7984
-7 | -0.4226 | 0.01543 | -0.0472 | -27.3882
-6.5 | -0.3758 | 0.01471 | -0.0462 | -25.5472
-6 | -0.3281 | 0.01398 | -0.0453 | -23.4692
-5.5 | -0.2788 | 0.01335 | -0.0446 | -20.8839
-5 | -0.2282 | 0.01275 | -0.0442 | -17.898
-4.5 | -0.1777 | 0.01205 | -0.0438 | -14.7469
-4 | -0.1295 | 0.01112 | -0.0433 | -11.6457
-3.5 | -0.0881 | 0.0094 | -0.0421 | -9.3723
-3 | -0.0315 | 0.00936 | -0.0424 | -3.3654
-2.5 | 0.0261 | 0.00938 | -0.0428 | 2.7825
-2 | 0.084 | 0.00941 | -0.0433 | 8.9267
-1.5 | 0.1417 | 0.00955 | -0.0438 | 14.8377
-1 | 0.1995 | 0.00963 | -0.0443 | 20.7165
-0.5 | 0.2577 | 0.00966 | -0.045 | 26.677
0 | 0.3164 | 0.00975 | -0.0458 | 32.4513
0.5 | 0.3744 | 0.00984 | -0.0465 | 38.0488
1 | 0.4325 | 0.00989 | -0.0472 | 43.731
1.5 | 0.4908 | 0.00999 | -0.048 | 49.1291
2 | 0.5483 | 0.01015 | -0.0486 | 54.0197
2.5 | 0.6052 | 0.01019 | -0.0492 | 59.3916
3 | 0.6625 | 0.01028 | -0.0497 | 64.4455
3.5 | 0.7196 | 0.01052 | -0.0503 | 68.403
4 | 0.7753 | 0.01061 | -0.0507 | 73.0726
4.5 | 0.8313 | 0.01072 | -0.0511 | 77.5466
5 | 0.8872 | 0.01097 | -0.0515 | 80.8751
5.5 | 0.9404 | 0.01109 | -0.0514 | 84.7971
6 | 0.9941 | 0.01122 | -0.0514 | 88.6007
6.5 | 1.046 | 0.01144 | -0.051 | 91.4336
7 | 1.095 | 0.01153 | -0.0501 | 94.9696
7.5 | 1.139 | 0.0116 | -0.0481 | 98.1897
8 | 1.1805 | 0.01167 | -0.0457 | 101.1568
8.5 | 1.2473 | 0.01192 | -0.0491 | 104.6393
9 | 1.2835 | 0.01232 | -0.0468 | 104.1802
9.5 | 1.3033 | 0.01306 | -0.0418 | 99.7933
10 | 1.3143 | 0.01447 | -0.0365 | 90.8293
10.5 | 1.3186 | 0.01666 | -0.0313 | 79.1477
11 | 1.3177 | 0.01959 | -0.0266 | 67.2639
11.5 | 1.317 | 0.02291 | -0.0226 | 57.4858
12 | 1.3125 | 0.02682 | -0.0191 | 48.9374
12.5 | 1.3019 | 0.03156 | -0.0159 | 41.2516
13 | 1.2897 | 0.0369 | -0.0135 | 34.9512
13.5 | 1.276 | 0.04279 | -0.0117 | 29.8201
14 | 1.2667 | 0.04863 | -0.0105 | 26.0477
14.5 | 1.2606 | 0.05447 | -0.0099 | 23.143
15 | 1.2541 | 0.06066 | -0.0097 | 20.6742
15.5 | 1.2481 | 0.06709 | -0.01 | 18.6034

## 27. Re 500k Mach 0.10 (1)
BIGFOIL.COM POLAR EXPORT
NACA64-519 a=0.2
NACA64-519 a=0.2 |  |  |  | Cl Max: | 1.683 | at alpha= | 15.5 | deg
JavaFoil+Calcfoil stall+Eppler ext transition |  |  |  | L/D Max: | 91.361 | at alpha= | 7.5 | deg
Re: | 500000 |  |  | Cd Min: | 0.00827 | at alpha= | -0.5 | deg
Mach: | 0.1 |  |  | Cl=0 at alpha= | -2.7339 | deg
|  |  |  | @ Cl=0.1, Cd= | 0.0085964
|  |  |  | @ Cl=0.4, Cd= | 0.0091351
|  |  |  | @ Cl=0.6, Cd= | 0.0095843
alpha (deg) | Cl | Cd | Cm | Cl/Cd
-20 | -0.745 | 0.19283 | -0.009 | -3.861
-19.5 | -0.765 | 0.18121 | -0.009 | -4.221
-19 | -0.784 | 0.17257 | -0.01 | -4.542
-18.5 | -0.801 | 0.16257 | -0.01 | -4.928
-18 | -0.817 | 0.15518 | -0.01 | -5.267
-17.5 | -0.831 | 0.14578 | -0.011 | -5.703
-17 | -0.844 | 0.13962 | -0.011 | -6.042
-16.5 | -0.853 | 0.13204 | -0.011 | -6.462
-16 | -0.86 | 0.12478 | -0.012 | -6.894
-15.5 | -0.864 | 0.11745 | -0.012 | -7.359
-15 | -0.855 | 0.10788 | -0.006 | -7.926
-14.5 | -0.864 | 0.10359 | -0.013 | -8.341
-14 | -0.859 | 0.09713 | -0.014 | -8.843
-13.5 | -0.851 | 0.09088 | -0.015 | -9.362
-13 | -0.838 | 0.0856 | -0.015 | -9.788
-12.5 | -0.823 | 0.07956 | -0.016 | -10.34
-12 | -0.805 | 0.07364 | -0.017 | -10.932
-11.5 | -0.789 | 0.06463 | -0.019 | -12.213
-11 | -0.855 | 0.02653 | -0.026 | -32.214
-10.5 | -0.831 | 0.02272 | -0.027 | -36.585
-10 | -0.798 | 0.02077 | -0.028 | -38.407
-9.5 | -0.76 | 0.01906 | -0.029 | -39.848
-9 | -0.717 | 0.01776 | -0.029 | -40.371
-8.5 | -0.671 | 0.01671 | -0.03 | -40.13
-8 | -0.62 | 0.01574 | -0.031 | -39.367
-7.5 | -0.566 | 0.01507 | -0.032 | -37.571
-7 | -0.512 | 0.01398 | -0.033 | -36.62
-6.5 | -0.456 | 0.01345 | -0.034 | -33.889
-6 | -0.398 | 0.01303 | -0.034 | -30.562
-5.5 | -0.34 | 0.01208 | -0.035 | -28.109
-5 | -0.281 | 0.01203 | -0.036 | -23.379
-4.5 | -0.22 | 0.0117 | -0.037 | -18.796
-4 | -0.158 | 0.01152 | -0.038 | -13.716
-3.5 | -0.096 | 0.01131 | -0.038 | -8.472
-3 | -0.033 | 0.01112 | -0.039 | -2.995
-2.5 | 0.029 | 0.00857 | -0.04 | 3.428
-2 | 0.092 | 0.00859 | -0.041 | 10.764
-1.5 | 0.155 | 0.00864 | -0.041 | 17.98
-1 | 0.218 | 0.00879 | -0.042 | 24.841
-0.5 | 0.281 | 0.00827 | -0.043 | 33.982
0 | 0.341 | 0.00899 | -0.043 | 37.878
0.5 | 0.402 | 0.00914 | -0.044 | 43.98
1 | 0.463 | 0.00926 | -0.044 | 49.954
1.5 | 0.523 | 0.00942 | -0.045 | 55.595
2 | 0.584 | 0.00953 | -0.046 | 61.249
2.5 | 0.64 | 0.00972 | -0.046 | 65.915
3 | 0.7 | 0.00989 | -0.047 | 70.76
3.5 | 0.758 | 0.01013 | -0.048 | 74.841
4 | 0.817 | 0.0104 | -0.048 | 78.53
4.5 | 0.875 | 0.01069 | -0.049 | 81.859
5 | 0.932 | 0.011 | -0.049 | 84.744
5.5 | 0.989 | 0.01134 | -0.05 | 87.217
6 | 1.046 | 0.01175 | -0.051 | 89.051
6.5 | 1.102 | 0.01217 | -0.051 | 90.542
7 | 1.156 | 0.01267 | -0.052 | 91.193
7.5 | 1.208 | 0.01323 | -0.053 | 91.361
8 | 1.26 | 0.01389 | -0.053 | 90.694
8.5 | 1.31 | 0.01461 | -0.054 | 89.662
9 | 1.359 | 0.01555 | -0.054 | 87.381
9.5 | 1.405 | 0.01801 | -0.055 | 77.967
10 | 1.431 | 0.02892 | -0.055 | 49.5
10.5 | 1.472 | 0.0306 | -0.055 | 48.093
11 | 1.509 | 0.03242 | -0.056 | 46.542
11.5 | 1.544 | 0.03439 | -0.056 | 44.886
12 | 1.575 | 0.03639 | -0.057 | 43.286
12.5 | 1.604 | 0.03856 | -0.057 | 41.587
13 | 1.628 | 0.04086 | -0.058 | 39.85
13.5 | 1.65 | 0.04332 | -0.058 | 38.086
14 | 1.666 | 0.04579 | -0.059 | 36.374
14.5 | 1.676 | 0.04873 | -0.059 | 34.398
15 | 1.682 | 0.05189 | -0.06 | 32.404
15.5 | 1.683 | 0.05516 | -0.06 | 30.509
16 | 1.68 | 0.0589 | -0.061 | 28.517
16.5 | 1.672 | 0.0628 | -0.061 | 26.627
17 | 1.66 | 0.06707 | -0.061 | 24.75
17.5 | 1.644 | 0.0718 | -0.062 | 22.893
18 | 1.623 | 0.07617 | -0.062 | 21.302
18.5 | 1.594 | 0.08165 | -0.062 | 19.526
19 | 1.561 | 0.08834 | -0.062 | 17.673
19.5 | 1.523 | 0.09603 | -0.062 | 15.857
20 | 1.476 | 0.10545 | -0.062 | 13.996

## 28. Re 500k Mach 0.10 (2)
BIGFOIL.COM POLAR EXPORT
NACA64-519 a=0.2
NACA64-519 a=0.2 |  |  |  | Cl Max: | 1.3178 | at alpha= | 10.5 | deg
XFOIL ncrit=9 |  |  |  | L/D Max: | 104.012 | at alpha= | 8.5 | deg
Re: | 500000 |  |  | Cd Min: | 0.1856 | at alpha= | -19 | deg
Mach: | 0.1 |  |  | Cl=0 at alpha= | -2.7272 | deg
|  |  |  | @ Cl=0.1, Cd= | 0.0094878
|  |  |  | @ Cl=0.4, Cd= | 0.0098979
|  |  |  | @ Cl=0.6, Cd= | 0.010241
alpha (deg) | Cl | Cd | Cm | Cl/Cd
-19 | -0.5217 | 0.1856 | 0.0021 | -2.8109
-18.5 | -0.4973 | 0.18214 | -0.0013 | -2.7303
-16.5 | -0.8621 | 0.0636 | -0.0685 | -13.555
-16 | -0.8622 | 0.05615 | -0.075 | -15.3553
-15.5 | -0.8774 | 0.05026 | -0.0763 | -17.4572
-14.5 | -0.9057 | 0.04037 | -0.0751 | -22.435
-14 | -0.8921 | 0.03705 | -0.0739 | -24.0783
-13.5 | -0.8769 | 0.0349 | -0.0722 | -25.1261
-13 | -0.8604 | 0.03285 | -0.0701 | -26.1918
-12.5 | -0.8436 | 0.0307 | -0.0675 | -27.4788
-12 | -0.825 | 0.02873 | -0.0643 | -28.7156
-11.5 | -0.8051 | 0.02717 | -0.0605 | -29.6319
-11 | -0.7587 | 0.02469 | -0.0604 | -30.729
-10.5 | -0.723 | 0.02337 | -0.0583 | -30.9371
-10 | -0.6858 | 0.02229 | -0.0561 | -30.7672
-9.5 | -0.6449 | 0.02138 | -0.0544 | -30.1637
-9 | -0.5992 | 0.01971 | -0.0536 | -30.4008
-8.5 | -0.5548 | 0.01866 | -0.0523 | -29.732
-8 | -0.5098 | 0.01767 | -0.0511 | -28.8512
-7.5 | -0.4641 | 0.01682 | -0.0498 | -27.5922
-7 | -0.4229 | 0.01557 | -0.048 | -27.1612
-6.5 | -0.3765 | 0.01483 | -0.0468 | -25.3877
-6 | -0.3281 | 0.01412 | -0.046 | -23.2365
-5.5 | -0.2795 | 0.01343 | -0.0452 | -20.8116
-5 | -0.2288 | 0.01282 | -0.0447 | -17.8471
-4.5 | -0.1777 | 0.01217 | -0.0442 | -14.6015
-4 | -0.129 | 0.01125 | -0.0437 | -11.4667
-3.5 | -0.0884 | 0.00944 | -0.0424 | -9.3644
-3 | -0.0317 | 0.00941 | -0.0426 | -3.3688
-2.5 | 0.0264 | 0.00942 | -0.0431 | 2.8025
-2 | 0.0846 | 0.00944 | -0.0436 | 8.9619
-1.5 | 0.1426 | 0.00962 | -0.044 | 14.8233
-1 | 0.2008 | 0.00966 | -0.0446 | 20.7867
-0.5 | 0.2594 | 0.0097 | -0.0452 | 26.7423
0 | 0.3184 | 0.00983 | -0.046 | 32.3906
0.5 | 0.3767 | 0.00987 | -0.0467 | 38.1662
1 | 0.4352 | 0.00994 | -0.0475 | 43.7827
1.5 | 0.4938 | 0.01004 | -0.0482 | 49.1833
2 | 0.5516 | 0.01019 | -0.0488 | 54.1315
2.5 | 0.6089 | 0.01025 | -0.0494 | 59.4049
3 | 0.6666 | 0.01035 | -0.05 | 64.4058
3.5 | 0.7239 | 0.01058 | -0.0505 | 68.4216
4 | 0.78 | 0.01068 | -0.0509 | 73.0337
4.5 | 0.8365 | 0.0108 | -0.0513 | 77.4537
5 | 0.8924 | 0.01105 | -0.0516 | 80.7602
5.5 | 0.9461 | 0.01117 | -0.0515 | 84.7001
6 | 1.0004 | 0.01132 | -0.0515 | 88.3746
6.5 | 1.0519 | 0.01152 | -0.051 | 91.3108
7 | 1.1015 | 0.01162 | -0.05 | 94.7935
7.5 | 1.1452 | 0.01169 | -0.048 | 97.9641
8 | 1.1861 | 0.01177 | -0.0453 | 100.7732
8.5 | 1.2523 | 0.01204 | -0.0485 | 104.0116
9 | 1.2867 | 0.01248 | -0.0458 | 103.101
9.5 | 1.3039 | 0.01331 | -0.0404 | 97.9639
10 | 1.3143 | 0.01485 | -0.0352 | 88.5051
10.5 | 1.3178 | 0.01719 | -0.0301 | 76.6608
11 | 1.3163 | 0.02025 | -0.0254 | 65.0025
11.5 | 1.3127 | 0.02385 | -0.0213 | 55.0398
12.5 | 1.2964 | 0.03282 | -0.0149 | 39.5003
13 | 1.2837 | 0.03833 | -0.0126 | 33.4907
13.5 | 1.2688 | 0.04443 | -0.0109 | 28.5573
14 | 1.2593 | 0.0504 | -0.0098 | 24.9861
14.5 | 1.2528 | 0.05641 | -0.0094 | 22.2088
15 | 1.2462 | 0.0627 | -0.0093 | 19.8756
15.5 | 1.2407 | 0.06919 | -0.0097 | 17.9318

## 29. Re 500k Mach 0.25 (1)
BIGFOIL.COM POLAR EXPORT
NACA64-519 a=0.2
NACA64-519 a=0.2 |  |  |  | Cl Max: | 1.634 | at alpha= | 14 | deg
JavaFoil+Calcfoil stall+Eppler ext transition |  |  |  | L/D Max: | 88.489 | at alpha= | 7 | deg
Re: | 500000 |  |  | Cd Min: | 0.0084 | at alpha= | -1 | deg
Mach: | 0.25 |  |  | Cl=0 at alpha= | -2.7344 | deg
|  |  |  | @ Cl=0.1, Cd= | 0.0087585
|  |  |  | @ Cl=0.4, Cd= | 0.0093123
|  |  |  | @ Cl=0.6, Cd= | 0.0098462
alpha (deg) | Cl | Cd | Cm | Cl/Cd
-15 | -0.733 | 0.12126 | -0.012 | -6.044
-14.5 | -0.755 | 0.11305 | -0.013 | -6.675
-14 | -0.77 | 0.10603 | -0.013 | -7.266
-13.5 | -0.771 | 0.09564 | -0.007 | -8.067
-13 | -0.774 | 0.0897 | -0.007 | -8.634
-12.5 | -0.771 | 0.08393 | -0.007 | -9.191
-12 | -0.774 | 0.08143 | -0.016 | -9.504
-11.5 | -0.761 | 0.07495 | -0.017 | -10.16
-11 | -0.728 | 0.07108 | -0.008 | -10.241
-10.5 | -0.732 | 0.05745 | -0.021 | -12.748
-10 | -0.788 | 0.02467 | -0.028 | -31.945
-9.5 | -0.761 | 0.02107 | -0.029 | -36.142
-9 | -0.724 | 0.01916 | -0.03 | -37.76
-8.5 | -0.68 | 0.01768 | -0.031 | -38.458
-8 | -0.629 | 0.01661 | -0.032 | -37.905
-7.5 | -0.576 | 0.01582 | -0.033 | -36.409
-7 | -0.522 | 0.01453 | -0.034 | -35.918
-6.5 | -0.465 | 0.01401 | -0.034 | -33.188
-6 | -0.407 | 0.01345 | -0.035 | -30.239
-5.5 | -0.347 | 0.01296 | -0.036 | -26.782
-5 | -0.286 | 0.01202 | -0.037 | -23.824
-4.5 | -0.226 | 0.01211 | -0.038 | -18.629
-4 | -0.162 | 0.01181 | -0.039 | -13.739
-3.5 | -0.098 | 0.01149 | -0.039 | -8.561
-3 | -0.034 | 0.01134 | -0.04 | -3.017
-2.5 | 0.03 | 0.00872 | -0.041 | 3.459
-2 | 0.095 | 0.00875 | -0.042 | 10.852
-1.5 | 0.16 | 0.00886 | -0.043 | 18.02
-1 | 0.224 | 0.0084 | -0.043 | 26.695
-0.5 | 0.289 | 0.00905 | -0.044 | 31.926
0 | 0.349 | 0.00923 | -0.044 | 37.797
0.5 | 0.411 | 0.00933 | -0.045 | 44.088
1 | 0.474 | 0.00949 | -0.046 | 49.951
1.5 | 0.536 | 0.00966 | -0.046 | 55.49
2 | 0.598 | 0.00984 | -0.047 | 60.743
2.5 | 0.656 | 0.01002 | -0.047 | 65.422
3 | 0.716 | 0.01022 | -0.048 | 70.091
3.5 | 0.776 | 0.01049 | -0.049 | 74.002
4 | 0.836 | 0.0108 | -0.049 | 77.406
4.5 | 0.895 | 0.01112 | -0.05 | 80.503
5 | 0.954 | 0.01147 | -0.051 | 83.2
5.5 | 1.012 | 0.01188 | -0.051 | 85.238
6 | 1.07 | 0.01232 | -0.052 | 86.906
6.5 | 1.127 | 0.01282 | -0.053 | 87.899
7 | 1.182 | 0.01336 | -0.053 | 88.489
7.5 | 1.236 | 0.01402 | -0.054 | 88.105
8 | 1.287 | 0.01474 | -0.054 | 87.326
8.5 | 1.337 | 0.01557 | -0.055 | 85.911
9 | 1.386 | 0.01794 | -0.056 | 77.239
9.5 | 1.431 | 0.01963 | -0.056 | 72.873
10 | 1.456 | 0.0311 | -0.056 | 46.808
10.5 | 1.494 | 0.03307 | -0.057 | 45.177
11 | 1.528 | 0.03516 | -0.057 | 43.441
11.5 | 1.558 | 0.0374 | -0.058 | 41.65
12 | 1.584 | 0.03972 | -0.058 | 39.864
12.5 | 1.605 | 0.04226 | -0.059 | 37.975
13 | 1.621 | 0.04498 | -0.059 | 36.043
13.5 | 1.632 | 0.04782 | -0.06 | 34.133
14 | 1.634 | 0.05101 | -0.06 | 32.038
14.5 | 1.628 | 0.05478 | -0.06 | 29.727
15 | 1.615 | 0.05877 | -0.061 | 27.479
15.5 | 1.594 | 0.06295 | -0.061 | 25.326
16 | 1.566 | 0.06788 | -0.062 | 23.067
16.5 | 1.529 | 0.07317 | -0.062 | 20.904
17 | 1.481 | 0.08144 | -0.062 | 18.181
17.5 | 1.422 | 0.09324 | -0.061 | 15.253
18 | 1.244 | 0.16071 | -0.038 | 7.742
18.5 | 1.182 | 0.17351 | -0.034 | 6.813
19 | 1.123 | 0.18453 | -0.035 | 6.084

## 30. Re 500k Mach 0.25 (2)
BIGFOIL.COM POLAR EXPORT
NACA64-519 a=0.2
NACA64-519 a=0.2 |  |  |  | Cl Max: | 1.306 | at alpha= | 10 | deg
XFOIL ncrit=9 |  |  |  | L/D Max: | 99.2512 | at alpha= | 8.5 | deg
Re: | 500000 |  |  | Cd Min: | 0.2176 | at alpha= | -20 | deg
Mach: | 0.25 |  |  | Cl=0 at alpha= | -2.7328 | deg
|  |  |  | @ Cl=0.1, Cd= | 0.0097339
|  |  |  | @ Cl=0.4, Cd= | 0.010141
|  |  |  | @ Cl=0.6, Cd= | 0.010536
alpha (deg) | Cl | Cd | Cm | Cl/Cd
-20 | -0.522 | 0.2176 | 0.0155 | -2.3989
-19.5 | -0.5173 | 0.20471 | 0.0093 | -2.527
-19 | -0.4941 | 0.20005 | 0.0058 | -2.4699
-18.5 | -0.4939 | 0.18637 | -0.0007 | -2.6501
-18 | -0.4707 | 0.18151 | -0.0046 | -2.5932
-16.5 | -0.4317 | 0.1589 | -0.0184 | -2.7168
-16 | -0.4249 | 0.15131 | -0.0235 | -2.8081
-15.5 | -0.4231 | 0.14249 | -0.0294 | -2.9693
-14.5 | -0.4591 | 0.11057 | -0.0439 | -4.1521
-14 | -0.6932 | 0.05921 | -0.0759 | -11.7075
-13.5 | -0.7298 | 0.0501 | -0.0792 | -14.5669
-13 | -0.7516 | 0.04356 | -0.0798 | -17.2544
-12.5 | -0.7611 | 0.03891 | -0.0786 | -19.5605
-12 | -0.767 | 0.03458 | -0.0761 | -22.1805
-11.5 | -0.7643 | 0.03152 | -0.0725 | -24.2481
-11 | -0.745 | 0.0283 | -0.0696 | -26.3251
-10.5 | -0.7146 | 0.0262 | -0.067 | -27.2748
-10 | -0.6829 | 0.02462 | -0.064 | -27.7376
-9.5 | -0.6488 | 0.02333 | -0.061 | -27.8097
-9 | -0.6048 | 0.02161 | -0.0593 | -27.987
-8.5 | -0.5574 | 0.02 | -0.0582 | -27.87
-8 | -0.5112 | 0.01879 | -0.0566 | -27.206
-7.5 | -0.4651 | 0.01769 | -0.0549 | -26.2917
-7 | -0.421 | 0.01653 | -0.053 | -25.4688
-6.5 | -0.3778 | 0.01548 | -0.051 | -24.4057
-6 | -0.3293 | 0.01475 | -0.0497 | -22.3254
-5.5 | -0.2822 | 0.0139 | -0.0483 | -20.3022
-5 | -0.2306 | 0.01327 | -0.0474 | -17.3775
-4.5 | -0.1788 | 0.01266 | -0.0467 | -14.1232
-4 | -0.1276 | 0.01183 | -0.0461 | -10.7861
-3.5 | -0.0897 | 0.00973 | -0.0443 | -9.2189
-3 | -0.0319 | 0.00961 | -0.0443 | -3.3195
-2.5 | 0.0278 | 0.0096 | -0.0446 | 2.8958
-2 | 0.0881 | 0.00972 | -0.0451 | 9.0638
-1.5 | 0.1478 | 0.00979 | -0.0455 | 15.097
-1 | 0.2079 | 0.00986 | -0.0459 | 21.0852
-0.5 | 0.2685 | 0.00998 | -0.0466 | 26.9038
0 | 0.3291 | 0.01008 | -0.0473 | 32.6488
0.5 | 0.3895 | 0.01012 | -0.0481 | 38.4881
1 | 0.4502 | 0.01024 | -0.0488 | 43.9648
1.5 | 0.5103 | 0.01041 | -0.0495 | 49.0202
2 | 0.5697 | 0.01048 | -0.0501 | 54.3607
2.5 | 0.6296 | 0.01059 | -0.0507 | 59.4523
3 | 0.6893 | 0.01082 | -0.0513 | 63.7061
3.5 | 0.7471 | 0.01094 | -0.0516 | 68.2907
4 | 0.8057 | 0.01106 | -0.0519 | 72.8481
4.5 | 0.8642 | 0.0113 | -0.0522 | 76.4779
5 | 0.92 | 0.01146 | -0.0521 | 80.2792
5.5 | 0.9769 | 0.01161 | -0.052 | 84.143
6 | 1.0317 | 0.01187 | -0.0516 | 86.9166
6.5 | 1.0847 | 0.01203 | -0.0508 | 90.1663
7 | 1.1353 | 0.01223 | -0.0495 | 92.8291
7.5 | 1.1789 | 0.01228 | -0.0468 | 96.0016
8 | 1.2144 | 0.0124 | -0.0427 | 97.9355
8.5 | 1.2724 | 0.01282 | -0.044 | 99.2512
9 | 1.2906 | 0.01361 | -0.0384 | 94.8273
9.5 | 1.3017 | 0.01518 | -0.0331 | 85.751
10 | 1.306 | 0.01762 | -0.028 | 74.1203
10.5 | 1.3045 | 0.02082 | -0.0232 | 62.6561
11 | 1.298 | 0.02472 | -0.0189 | 52.5081
11.5 | 1.2905 | 0.02909 | -0.0153 | 44.3623
12 | 1.2812 | 0.03409 | -0.0124 | 37.5829
12.5 | 1.2676 | 0.03983 | -0.0101 | 31.8253
13 | 1.2513 | 0.04622 | -0.0085 | 27.0727
13.5 | 1.2363 | 0.05289 | -0.0075 | 23.3749
14 | 1.2258 | 0.0595 | -0.0071 | 20.6017
14.5 | 1.2184 | 0.06614 | -0.0072 | 18.4215
15 | 1.2107 | 0.07316 | -0.0077 | 16.5487

## 31. Re 500k Mach 0.50 (1)
BIGFOIL.COM POLAR EXPORT
NACA64-519 a=0.2
NACA64-519 a=0.2 |  |  |  | Cl Max: | 1.497 | at alpha= | 10 | deg
JavaFoil+Calcfoil stall+Eppler ext transition |  |  |  | L/D Max: | 76.691 | at alpha= | 6 | deg
Re: | 500000 |  |  | Cd Min: | 0.00946 | at alpha= | -2 | deg
Mach: | 0.5 |  |  | Cl=0 at alpha= | -2.7361 | deg
|  |  |  | @ Cl=0.1, Cd= | 0.0096942
|  |  |  | @ Cl=0.4, Cd= | 0.010311
|  |  |  | @ Cl=0.6, Cd= | 0.01096
alpha (deg) | Cl | Cd | Cm | Cl/Cd
-20 | -0.989 | 0.22578 | -0.012 | -4.381
-19.5 | -0.958 | 0.2244 | -0.011 | -4.271
-19 | -0.93 | 0.21857 | -0.012 | -4.256
-18.5 | -0.902 | 0.21405 | -0.012 | -4.216
-18 | -0.874 | 0.20946 | -0.012 | -4.174
-17.5 | -0.846 | 0.20509 | -0.013 | -4.127
-17 | -0.817 | 0.19648 | -0.012 | -4.156
-16.5 | -0.788 | 0.18912 | -0.013 | -4.166
-16 | -0.76 | 0.18148 | -0.013 | -4.185
-15.5 | -0.731 | 0.17367 | -0.013 | -4.212
-15 | -0.703 | 0.16949 | -0.014 | -4.149
-14.5 | -0.674 | 0.16792 | -0.013 | -4.011
-14 | -0.645 | 0.15326 | -0.013 | -4.208
-13.5 | -0.617 | 0.15225 | -0.014 | -4.05
-13 | -0.588 | 0.14493 | -0.014 | -4.059
-12.5 | -0.56 | 0.14031 | -0.014 | -3.99
-12 | -0.531 | 0.13715 | -0.015 | -3.875
-11.5 | -0.502 | 0.12878 | -0.014 | -3.898
-11 | -0.473 | 0.12326 | -0.014 | -3.84
-10.5 | -0.446 | 0.10287 | -0.016 | -4.333
-10 | -0.417 | 0.08819 | -0.016 | -4.731
-9.5 | -0.389 | 0.07771 | -0.017 | -5.003
-9 | -0.554 | 0.06222 | -0.008 | -8.911
-8.5 | -0.57 | 0.05627 | -0.008 | -10.135
-8 | -0.542 | 0.05217 | -0.01 | -10.399
-7.5 | -0.594 | 0.02156 | -0.035 | -27.535
-7 | -0.552 | 0.01869 | -0.037 | -29.52
-6.5 | -0.498 | 0.01728 | -0.038 | -28.805
-6 | -0.439 | 0.01579 | -0.039 | -27.818
-5.5 | -0.377 | 0.01504 | -0.04 | -25.068
-5 | -0.312 | 0.0143 | -0.041 | -21.843
-4.5 | -0.246 | 0.01376 | -0.042 | -17.868
-4 | -0.178 | 0.01333 | -0.043 | -13.331
-3.5 | -0.108 | 0.01237 | -0.043 | -8.755
-3 | -0.038 | 0.01216 | -0.044 | -3.11
-2.5 | 0.034 | 0.01227 | -0.045 | 2.744
-2 | 0.106 | 0.00946 | -0.046 | 11.222
-1.5 | 0.178 | 0.00954 | -0.047 | 18.717
-1 | 0.251 | 0.00963 | -0.047 | 26.037
-0.5 | 0.323 | 0.00973 | -0.048 | 33.218
0 | 0.385 | 0.01027 | -0.049 | 37.496
0.5 | 0.454 | 0.01046 | -0.049 | 43.446
1 | 0.523 | 0.0107 | -0.05 | 48.919
1.5 | 0.592 | 0.01092 | -0.051 | 54.18
2 | 0.66 | 0.01126 | -0.052 | 58.664
2.5 | 0.722 | 0.0116 | -0.052 | 62.264
3 | 0.789 | 0.01195 | -0.053 | 66.025
3.5 | 0.855 | 0.01237 | -0.054 | 69.094
4 | 0.92 | 0.01279 | -0.054 | 71.895
4.5 | 0.984 | 0.01333 | -0.055 | 73.872
5 | 1.048 | 0.01391 | -0.056 | 75.356
5.5 | 1.112 | 0.01456 | -0.056 | 76.335
6 | 1.174 | 0.01531 | -0.057 | 76.691
6.5 | 1.236 | 0.01615 | -0.058 | 76.518
7 | 1.294 | 0.01713 | -0.058 | 75.516
7.5 | 1.347 | 0.0182 | -0.059 | 73.987
8 | 1.398 | 0.02137 | -0.06 | 65.387
8.5 | 1.44 | 0.02366 | -0.06 | 60.864
9 | 1.462 | 0.03795 | -0.06 | 38.533
9.5 | 1.49 | 0.04129 | -0.061 | 36.076
10 | 1.497 | 0.0448 | -0.061 | 33.416
10.5 | 1.477 | 0.04879 | -0.062 | 30.281
11 | 1.404 | 0.05369 | -0.062 | 26.152
11.5 | 0.799 | 0.10499 | -0.023 | 7.612
12 | 0.827 | 0.11812 | -0.026 | 7.002
12.5 | 0.854 | 0.12857 | -0.027 | 6.644
13 | 0.882 | 0.14635 | -0.03 | 6.029
13.5 | 0.909 | 0.15265 | -0.03 | 5.957
14 | 0.938 | 0.15994 | -0.034 | 5.865
14.5 | 0.965 | 0.16538 | -0.035 | 5.835
15 | 0.994 | 0.17854 | -0.038 | 5.569

## 32. Re 500k Mach 0.50 (2)
BIGFOIL.COM POLAR EXPORT
NACA64-519 a=0.2
NACA64-519 a=0.2 |  |  |  | Cl Max: | 1.2451 | at alpha= | 9 | deg
XFOIL ncrit=9 |  |  |  | L/D Max: | 73.4644 | at alpha= | 6 | deg
Re: | 500000 |  |  | Cd Min: | 0.23889 | at alpha= | -20 | deg
Mach: | 0.5 |  |  | Cl=0 at alpha= | -2.8132 | deg
|  |  |  | @ Cl=0.1, Cd= | 0.010707
|  |  |  | @ Cl=0.4, Cd= | 0.011529
|  |  |  | @ Cl=0.6, Cd= | 0.01215
alpha (deg) | Cl | Cd | Cm | Cl/Cd
-20 | -0.5402 | 0.23889 | 0.0205 | -2.2613
-19 | -0.4913 | 0.22227 | 0.0083 | -2.2104
-18.5 | -0.4782 | 0.21312 | 0.0048 | -2.2438
-17.5 | -0.4417 | 0.19705 | -0.0031 | -2.2416
-17 | -0.4252 | 0.18799 | -0.008 | -2.2618
-16.5 | -0.4053 | 0.18031 | -0.0124 | -2.2478
-16 | -0.3899 | 0.17131 | -0.0174 | -2.276
-15.5 | -0.3699 | 0.16423 | -0.0216 | -2.2523
-15 | -0.3481 | 0.15796 | -0.0257 | -2.2037
-14.5 | -0.3338 | 0.14962 | -0.0308 | -2.231
-14 | -0.3319 | 0.13982 | -0.0379 | -2.3738
-13.5 | -0.2956 | 0.13573 | -0.0387 | -2.1779
-13 | -0.31 | 0.12315 | -0.0488 | -2.5173
-12.5 | -0.2778 | 0.11812 | -0.0492 | -2.3518
-12 | -0.2971 | 0.10212 | -0.0587 | -2.9093
-11.5 | -0.2824 | 0.09549 | -0.0615 | -2.9574
-11 | -0.3055 | 0.08139 | -0.07 | -3.7535
-10.5 | -0.3808 | 0.05975 | -0.0855 | -6.3732
-10 | -0.423 | 0.04898 | -0.0915 | -8.6362
-9.5 | -0.4535 | 0.04116 | -0.0934 | -11.018
-9 | -0.4741 | 0.03501 | -0.0923 | -13.5418
-8.5 | -0.48 | 0.03019 | -0.0891 | -15.8993
-8 | -0.4681 | 0.02643 | -0.085 | -17.7109
-7.5 | -0.4361 | 0.02326 | -0.0813 | -18.7489
-7 | -0.3878 | 0.02088 | -0.0785 | -18.5728
-6.5 | -0.3379 | 0.01898 | -0.0757 | -17.803
-6 | -0.2995 | 0.01762 | -0.0714 | -16.9977
-5.5 | -0.2598 | 0.01654 | -0.067 | -15.7074
-5 | -0.2193 | 0.01542 | -0.063 | -14.2218
-4.5 | -0.1704 | 0.01462 | -0.0601 | -11.6553
-4 | -0.118 | 0.01383 | -0.0577 | -8.5322
-3.5 | -0.064 | 0.01309 | -0.0558 | -4.8892
-3 | -0.0198 | 0.01146 | -0.0534 | -1.7277
-2.5 | 0.0332 | 0.01057 | -0.0516 | 3.141
-2 | 0.1013 | 0.01071 | -0.0515 | 9.4585
-1.5 | 0.1694 | 0.0109 | -0.0517 | 15.5413
-1 | 0.2371 | 0.01107 | -0.0518 | 21.4182
-0.5 | 0.3056 | 0.01126 | -0.0521 | 27.1403
0 | 0.374 | 0.01146 | -0.0527 | 32.6353
0.5 | 0.4413 | 0.01164 | -0.0532 | 37.9124
1 | 0.5092 | 0.0118 | -0.0537 | 43.1525
1.5 | 0.5782 | 0.01205 | -0.0543 | 47.9834
2 | 0.6417 | 0.01234 | -0.0541 | 52.0016
2.5 | 0.7074 | 0.01254 | -0.0541 | 56.4115
3 | 0.7757 | 0.01282 | -0.0544 | 60.507
3.5 | 0.8336 | 0.0132 | -0.0531 | 63.1515
4 | 0.8983 | 0.01343 | -0.0526 | 66.8876
4.5 | 0.956 | 0.01385 | -0.051 | 69.0253
5 | 1.0116 | 0.0142 | -0.0489 | 71.2394
5.5 | 1.0646 | 0.01459 | -0.0462 | 72.9678
6 | 1.1027 | 0.01501 | -0.0411 | 73.4644
7 | 1.1681 | 0.01629 | -0.0299 | 71.7066
7.5 | 1.1756 | 0.01768 | -0.0221 | 66.4932
8 | 1.2208 | 0.01959 | -0.0221 | 62.3175
8.5 | 1.2312 | 0.02259 | -0.018 | 54.502
9 | 1.2451 | 0.02564 | -0.0142 | 48.5608
9.5 | 1.2442 | 0.02986 | -0.0103 | 41.6678
10 | 1.2393 | 0.03469 | -0.0068 | 35.725
10.5 | 1.2322 | 0.04006 | -0.004 | 30.7589
11 | 1.226 | 0.04575 | -0.0019 | 26.7978
11.5 | 1.218 | 0.05195 | -0.0004 | 23.4456
12 | 1.2056 | 0.0589 | 0.0004 | 20.4686
12.5 | 1.185 | 0.06696 | 0.0004 | 17.6971
13 | 1.1665 | 0.07532 | -0.0004 | 15.4873
13.5 | 1.1511 | 0.08389 | -0.0018 | 13.7215
14 | 1.1367 | 0.09287 | -0.0039 | 12.2397

## 33. Re 750k Mach 0.00 (1)
BIGFOIL.COM POLAR EXPORT
NACA64-519 a=0.2
NACA64-519 a=0.2 |  |  |  | Cl Max: | 1.698 | at alpha= | 15.5 | deg
JavaFoil+Calcfoil stall+Eppler ext transition |  |  |  | L/D Max: | 107.758 | at alpha= | 7 | deg
Re: | 750000 |  |  | Cd Min: | 0.0076 | at alpha= | -2.5 | deg
Mach: | 0 |  |  | Cl=0 at alpha= | -2.7339 | deg
|  |  |  | @ Cl=0.1, Cd= | 0.007614
|  |  |  | @ Cl=0.4, Cd= | 0.0080049
|  |  |  | @ Cl=0.6, Cd= | 0.008345
alpha (deg) | Cl | Cd | Cm | Cl/Cd
-16.5 | -0.88 | 0.12443 | -0.012 | -7.068
-16 | -0.884 | 0.1177 | -0.012 | -7.507
-15.5 | -0.872 | 0.11174 | -0.006 | -7.803
-15 | -0.884 | 0.10453 | -0.013 | -8.457
-14.5 | -0.88 | 0.09805 | -0.014 | -8.976
-14 | -0.873 | 0.09142 | -0.015 | -9.548
-13.5 | -0.863 | 0.08488 | -0.015 | -10.171
-13 | -0.849 | 0.07991 | -0.016 | -10.621
-12.5 | -0.835 | 0.07217 | -0.017 | -11.572
-12 | -0.883 | 0.03734 | -0.023 | -23.645
-11.5 | -0.888 | 0.02614 | -0.025 | -33.981
-11 | -0.869 | 0.02192 | -0.026 | -39.629
-10.5 | -0.839 | 0.01976 | -0.027 | -42.442
-10 | -0.802 | 0.01844 | -0.028 | -43.484
-9.5 | -0.762 | 0.01712 | -0.029 | -44.528
-9 | -0.718 | 0.01604 | -0.029 | -44.805
-8.5 | -0.672 | 0.01512 | -0.03 | -44.416
-8 | -0.62 | 0.0143 | -0.031 | -43.375
-7.5 | -0.566 | 0.01372 | -0.032 | -41.293
-7 | -0.512 | 0.01267 | -0.033 | -40.446
-6.5 | -0.456 | 0.01117 | -0.034 | -40.792
-6 | -0.399 | 0.01171 | -0.034 | -34.07
-5.5 | -0.341 | 0.01125 | -0.035 | -30.299
-5 | -0.28 | 0.01098 | -0.036 | -25.511
-4.5 | -0.219 | 0.0107 | -0.037 | -20.45
-4 | -0.157 | 0.01049 | -0.038 | -14.982
-3.5 | -0.095 | 0.01027 | -0.038 | -9.279
-3 | -0.033 | 0.01013 | -0.039 | -3.271
-2.5 | 0.029 | 0.0076 | -0.04 | 3.843
-2 | 0.092 | 0.0076 | -0.04 | 12.107
-1.5 | 0.155 | 0.00771 | -0.041 | 20.062
-1 | 0.217 | 0.00774 | -0.042 | 28.071
-0.5 | 0.28 | 0.0078 | -0.043 | 35.849
0 | 0.342 | 0.00783 | -0.043 | 43.716
0.5 | 0.405 | 0.00802 | -0.044 | 50.509
1 | 0.464 | 0.00772 | -0.045 | 60.186
1.5 | 0.525 | 0.00824 | -0.045 | 63.698
2 | 0.586 | 0.00831 | -0.046 | 70.487
2.5 | 0.642 | 0.00845 | -0.047 | 76.041
3 | 0.702 | 0.00858 | -0.047 | 81.827
3.5 | 0.761 | 0.00878 | -0.048 | 86.688
4 | 0.819 | 0.00898 | -0.048 | 91.226
4.5 | 0.878 | 0.00919 | -0.049 | 95.452
5 | 0.936 | 0.00942 | -0.05 | 99.347
5.5 | 0.993 | 0.0097 | -0.05 | 102.338
6 | 1.05 | 0.01 | -0.051 | 104.972
6.5 | 1.106 | 0.01035 | -0.052 | 106.879
7 | 1.161 | 0.01077 | -0.052 | 107.758
7.5 | 1.213 | 0.01128 | -0.053 | 107.538
8 | 1.265 | 0.01184 | -0.053 | 106.83
8.5 | 1.315 | 0.01268 | -0.054 | 103.651
9 | 1.36 | 0.01471 | -0.054 | 92.445
9.5 | 1.405 | 0.01604 | -0.055 | 87.595
10 | 1.431 | 0.02636 | -0.055 | 54.275
10.5 | 1.471 | 0.02783 | -0.055 | 52.875
11 | 1.509 | 0.02948 | -0.056 | 51.19
11.5 | 1.545 | 0.03131 | -0.056 | 49.329
12 | 1.577 | 0.03312 | -0.057 | 47.618
12.5 | 1.607 | 0.03508 | -0.057 | 45.798
13 | 1.633 | 0.03703 | -0.058 | 44.1
13.5 | 1.656 | 0.03931 | -0.058 | 42.114
14 | 1.674 | 0.04165 | -0.059 | 40.181
14.5 | 1.686 | 0.04415 | -0.059 | 38.187
15 | 1.694 | 0.04685 | -0.06 | 36.164
15.5 | 1.698 | 0.04974 | -0.06 | 34.145
16 | 1.698 | 0.05315 | -0.061 | 31.947
16.5 | 1.694 | 0.05656 | -0.061 | 29.952
17 | 1.686 | 0.06027 | -0.061 | 27.978
17.5 | 1.675 | 0.06407 | -0.062 | 26.139
18 | 1.659 | 0.06768 | -0.062 | 24.51
18.5 | 1.636 | 0.07225 | -0.063 | 22.642
19 | 1.61 | 0.07751 | -0.063 | 20.769
19.5 | 1.579 | 0.0831 | -0.063 | 18.995
20 | 1.543 | 0.0881 | -0.063 | 17.51

## 34. Re 750k Mach 0.00 (2)
BIGFOIL.COM POLAR EXPORT
NACA64-519 a=0.2
NACA64-519 a=0.2 |  |  |  | Cl Max: | 1.3133 | at alpha= | 10.5 | deg
XFOIL ncrit=9 |  |  |  | L/D Max: | 120.174 | at alpha= | 8.5 | deg
Re: | 750000 |  |  | Cd Min: | 0.08155 | at alpha= | -20 | deg
Mach: | 0 |  |  | Cl=0 at alpha= | -2.7311 | deg
|  |  |  | @ Cl=0.1, Cd= | 0.0080152
|  |  |  | @ Cl=0.4, Cd= | 0.0082488
|  |  |  | @ Cl=0.6, Cd= | 0.0084988
alpha (deg) | Cl | Cd | Cm | Cl/Cd
-20 | -1.0808 | 0.08155 | -0.051 | -13.2532
-19.5 | -1.0956 | 0.07187 | -0.0565 | -15.2442
-19 | -1.1002 | 0.06425 | -0.0607 | -17.1237
-18.5 | -1.0932 | 0.05856 | -0.0636 | -18.668
-18 | -1.0824 | 0.05362 | -0.0659 | -20.1865
-17.5 | -1.0631 | 0.04979 | -0.0677 | -21.3517
-17 | -1.0541 | 0.04519 | -0.0693 | -23.326
-16.5 | -1.0255 | 0.04149 | -0.0731 | -24.7168
-16 | -1.0111 | 0.03887 | -0.0723 | -26.0123
-15.5 | -0.992 | 0.03647 | -0.0719 | -27.2004
-15 | -0.9749 | 0.03384 | -0.0712 | -28.8091
-14.5 | -0.9561 | 0.03139 | -0.0702 | -30.4587
-14 | -0.9358 | 0.02909 | -0.0689 | -32.1691
-13.5 | -0.9108 | 0.0273 | -0.0677 | -33.3626
-13 | -0.8842 | 0.02568 | -0.0662 | -34.4315
-12.5 | -0.8562 | 0.02426 | -0.0644 | -35.2927
-12 | -0.8261 | 0.02308 | -0.0626 | -35.7929
-11.5 | -0.7957 | 0.02147 | -0.0606 | -37.061
-11 | -0.7643 | 0.02024 | -0.0583 | -37.7619
-10.5 | -0.7313 | 0.01919 | -0.0559 | -38.1084
-10 | -0.6985 | 0.01829 | -0.0531 | -38.1903
-9.5 | -0.6607 | 0.01751 | -0.0508 | -37.7327
-9 | -0.6195 | 0.01661 | -0.0491 | -37.2968
-8.5 | -0.5797 | 0.01561 | -0.0473 | -37.1365
-8 | -0.5322 | 0.01502 | -0.0465 | -35.4328
-7.5 | -0.4836 | 0.0145 | -0.0457 | -33.3517
-7 | -0.4402 | 0.01346 | -0.0443 | -32.7043
-6.5 | -0.3904 | 0.0129 | -0.0437 | -30.2636
-6 | -0.3384 | 0.01241 | -0.0434 | -27.2683
-5.5 | -0.2877 | 0.01184 | -0.043 | -24.299
-5 | -0.2345 | 0.01133 | -0.0429 | -20.6973
-4.5 | -0.1814 | 0.01088 | -0.0428 | -16.6728
-4 | -0.129 | 0.01022 | -0.0428 | -12.6223
-3.5 | -0.0811 | 0.009 | -0.0424 | -9.0111
-3 | -0.0313 | 0.00808 | -0.0421 | -3.8738
-2.5 | 0.0269 | 0.008 | -0.0428 | 3.3625
-2 | 0.0852 | 0.008 | -0.0434 | 10.65
-1.5 | 0.1437 | 0.00806 | -0.0441 | 17.8288
-1 | 0.2024 | 0.00808 | -0.0448 | 25.0495
-0.5 | 0.2608 | 0.00814 | -0.0454 | 32.0393
0 | 0.319 | 0.00822 | -0.0462 | 38.8078
0.5 | 0.378 | 0.00823 | -0.047 | 45.9295
1 | 0.4366 | 0.00828 | -0.0478 | 52.7295
1.5 | 0.4946 | 0.00838 | -0.0485 | 59.0215
2 | 0.5528 | 0.00845 | -0.0493 | 65.4201
2.5 | 0.6108 | 0.00851 | -0.05 | 71.7744
3 | 0.6682 | 0.00862 | -0.0506 | 77.5174
3.5 | 0.7255 | 0.00875 | -0.0513 | 82.9143
4 | 0.7825 | 0.00882 | -0.0519 | 88.7188
4.5 | 0.839 | 0.00895 | -0.0524 | 93.743
5 | 0.8952 | 0.00914 | -0.0529 | 97.9431
5.5 | 0.9508 | 0.00924 | -0.0532 | 102.9004
6 | 1.0055 | 0.0094 | -0.0535 | 106.9681
6.5 | 1.059 | 0.00957 | -0.0535 | 110.6583
7 | 1.11 | 0.00971 | -0.053 | 114.3151
7.5 | 1.1592 | 0.00983 | -0.0523 | 117.9247
8 | 1.2045 | 0.01003 | -0.0508 | 120.0897
8.5 | 1.2402 | 0.01032 | -0.0475 | 120.1744
9 | 1.2876 | 0.01098 | -0.0475 | 117.2678
9.5 | 1.2994 | 0.01216 | -0.0415 | 106.8586
10 | 1.3065 | 0.01402 | -0.0359 | 93.1883
10.5 | 1.3133 | 0.01632 | -0.0312 | 80.4718
12 | 1.3065 | 0.02683 | -0.0192 | 48.6955
12.5 | 1.2939 | 0.03176 | -0.0159 | 40.7399
13 | 1.2842 | 0.03691 | -0.0135 | 34.7927
13.5 | 1.2794 | 0.04199 | -0.0119 | 30.4692
14 | 1.2782 | 0.04702 | -0.0109 | 27.1842
14.5 | 1.2757 | 0.05242 | -0.0102 | 24.3361
15 | 1.2733 | 0.05807 | -0.0099 | 21.927
15.5 | 1.2726 | 0.06378 | -0.01 | 19.953

## 35. Re 750k Mach 0.10 (1)
BIGFOIL.COM POLAR EXPORT
NACA64-519 a=0.2
NACA64-519 a=0.2 |  |  |  | Cl Max: | 1.688 | at alpha= | 15.5 | deg
JavaFoil+Calcfoil stall+Eppler ext transition |  |  |  | L/D Max: | 107.135 | at alpha= | 7 | deg
Re: | 750000 |  |  | Cd Min: | 0.00743 | at alpha= | 1 | deg
Mach: | 0.1 |  |  | Cl=0 at alpha= | -2.7339 | deg
|  |  |  | @ Cl=0.1, Cd= | 0.0076576
|  |  |  | @ Cl=0.4, Cd= | 0.0079889
|  |  |  | @ Cl=0.6, Cd= | 0.0084032
alpha (deg) | Cl | Cd | Cm | Cl/Cd
-16.5 | -0.855 | 0.12665 | -0.012 | -6.747
-16 | -0.862 | 0.12013 | -0.012 | -7.175
-15.5 | -0.866 | 0.11321 | -0.013 | -7.653
-15 | -0.868 | 0.10667 | -0.013 | -8.137
-14.5 | -0.867 | 0.09974 | -0.014 | -8.688
-14 | -0.862 | 0.09303 | -0.014 | -9.263
-13.5 | -0.854 | 0.08668 | -0.015 | -9.854
-13 | -0.841 | 0.08157 | -0.016 | -10.315
-12.5 | -0.828 | 0.0749 | -0.017 | -11.051
-12 | -0.815 | 0.06575 | -0.018 | -12.403
-11.5 | -0.879 | 0.02834 | -0.025 | -31.029
-11 | -0.866 | 0.02263 | -0.026 | -38.268
-10.5 | -0.838 | 0.02028 | -0.027 | -41.296
-10 | -0.802 | 0.01877 | -0.028 | -42.744
-9.5 | -0.763 | 0.01733 | -0.029 | -44.043
-9 | -0.72 | 0.01622 | -0.03 | -44.387
-8.5 | -0.673 | 0.01529 | -0.03 | -44.053
-8 | -0.622 | 0.01443 | -0.031 | -43.103
-7.5 | -0.568 | 0.01383 | -0.032 | -41.09
-7 | -0.514 | 0.01275 | -0.033 | -40.318
-6.5 | -0.458 | 0.01123 | -0.034 | -40.749
-6 | -0.4 | 0.01134 | -0.035 | -35.276
-5.5 | -0.342 | 0.01138 | -0.036 | -30.085
-5 | -0.281 | 0.01102 | -0.036 | -25.526
-4.5 | -0.22 | 0.0108 | -0.037 | -20.352
-4 | -0.158 | 0.01056 | -0.038 | -14.968
-3.5 | -0.096 | 0.01033 | -0.038 | -9.27
-3 | -0.033 | 0.01018 | -0.039 | -3.271
-2.5 | 0.029 | 0.00766 | -0.04 | 3.836
-2 | 0.092 | 0.00765 | -0.041 | 12.087
-1.5 | 0.155 | 0.00771 | -0.041 | 20.156
-1 | 0.218 | 0.00773 | -0.042 | 28.232
-0.5 | 0.281 | 0.00782 | -0.043 | 35.95
0 | 0.344 | 0.0079 | -0.044 | 43.541
0.5 | 0.407 | 0.008 | -0.044 | 50.884
1 | 0.466 | 0.00743 | -0.045 | 62.772
1.5 | 0.527 | 0.00826 | -0.045 | 63.812
2 | 0.588 | 0.00838 | -0.046 | 70.193
2.5 | 0.645 | 0.00849 | -0.047 | 76.025
3 | 0.705 | 0.00862 | -0.047 | 81.737
3.5 | 0.764 | 0.00882 | -0.048 | 86.659
4 | 0.823 | 0.00902 | -0.049 | 91.217
4.5 | 0.881 | 0.00925 | -0.049 | 95.266
5 | 0.94 | 0.00949 | -0.05 | 98.976
5.5 | 0.997 | 0.00979 | -0.051 | 101.902
6 | 1.055 | 0.01008 | -0.051 | 104.672
6.5 | 1.111 | 0.01043 | -0.052 | 106.495
7 | 1.166 | 0.01088 | -0.052 | 107.135
7.5 | 1.218 | 0.01141 | -0.053 | 106.829
8 | 1.27 | 0.01197 | -0.054 | 106.096
8.5 | 1.319 | 0.01294 | -0.054 | 101.983
9 | 1.365 | 0.01495 | -0.055 | 91.288
9.5 | 1.41 | 0.01629 | -0.055 | 86.561
10 | 1.435 | 0.02668 | -0.055 | 53.801
10.5 | 1.476 | 0.02826 | -0.055 | 52.213
11 | 1.513 | 0.02994 | -0.056 | 50.53
11.5 | 1.548 | 0.03176 | -0.057 | 48.728
12 | 1.58 | 0.03362 | -0.057 | 46.989
12.5 | 1.608 | 0.03562 | -0.058 | 45.149
13 | 1.633 | 0.03773 | -0.058 | 43.277
13.5 | 1.655 | 0.03999 | -0.059 | 41.38
14 | 1.671 | 0.04235 | -0.059 | 39.447
14.5 | 1.681 | 0.04494 | -0.06 | 37.407
15 | 1.687 | 0.04798 | -0.06 | 35.155
15.5 | 1.688 | 0.05096 | -0.06 | 33.127
16 | 1.685 | 0.05438 | -0.061 | 30.989
16.5 | 1.678 | 0.0579 | -0.061 | 28.979
17 | 1.666 | 0.06175 | -0.062 | 26.985
17.5 | 1.65 | 0.06591 | -0.062 | 25.04
18 | 1.63 | 0.06995 | -0.062 | 23.306
18.5 | 1.603 | 0.07458 | -0.063 | 21.494
19 | 1.572 | 0.07987 | -0.063 | 19.677
19.5 | 1.536 | 0.08538 | -0.063 | 17.988
20 | 1.493 | 0.09251 | -0.063 | 16.137

## 36. Re 750k Mach 0.10 (2)
BIGFOIL.COM POLAR EXPORT
NACA64-519 a=0.2
NACA64-519 a=0.2 |  |  |  | Cl Max: | 1.3147 | at alpha= | 11 | deg
XFOIL ncrit=9 |  |  |  | L/D Max: | 119.497 | at alpha= | 8 | deg
Re: | 750000 |  |  | Cd Min: | 0.09499 | at alpha= | -20 | deg
Mach: | 0.1 |  |  | Cl=0 at alpha= | -2.7325 | deg
|  |  |  | @ Cl=0.1, Cd= | 0.0080496
|  |  |  | @ Cl=0.4, Cd= | 0.0082833
|  |  |  | @ Cl=0.6, Cd= | 0.0085275
alpha (deg) | Cl | Cd | Cm | Cl/Cd
-20 | -1.0141 | 0.09499 | -0.044 | -10.6759
-19.5 | -1.0566 | 0.07971 | -0.0536 | -13.2556
-19 | -1.0732 | 0.06982 | -0.0593 | -15.371
-18.5 | -1.0758 | 0.06248 | -0.0633 | -17.2183
-18 | -1.0676 | 0.05694 | -0.066 | -18.7496
-17.5 | -1.0491 | 0.05278 | -0.0681 | -19.8768
-16.5 | -1.0161 | 0.0435 | -0.0741 | -23.3586
-16 | -1.0026 | 0.0406 | -0.0735 | -24.6946
-15.5 | -0.9825 | 0.03817 | -0.0733 | -25.7401
-15 | -0.9672 | 0.03526 | -0.0727 | -27.4305
-14.5 | -0.9482 | 0.0328 | -0.072 | -28.9085
-14 | -0.9307 | 0.0301 | -0.0707 | -30.9203
-13.5 | -0.9069 | 0.02814 | -0.0694 | -32.2281
-13 | -0.881 | 0.02641 | -0.0679 | -33.3586
-12.5 | -0.8535 | 0.02489 | -0.0662 | -34.2909
-12 | -0.8241 | 0.02358 | -0.0643 | -34.9491
-11.5 | -0.7935 | 0.0221 | -0.0623 | -35.905
-11 | -0.7623 | 0.02065 | -0.0601 | -36.9153
-10.5 | -0.7291 | 0.01954 | -0.0577 | -37.3132
-10 | -0.6957 | 0.01855 | -0.055 | -37.504
-9 | -0.6173 | 0.01703 | -0.0507 | -36.2478
-8.5 | -0.5801 | 0.01578 | -0.0484 | -36.7617
-8 | -0.533 | 0.01517 | -0.0474 | -35.1351
-7.5 | -0.4847 | 0.0146 | -0.0465 | -33.1986
-7 | -0.4411 | 0.01358 | -0.045 | -32.4816
-6.5 | -0.3916 | 0.01299 | -0.0443 | -30.1463
-6 | -0.3393 | 0.0125 | -0.044 | -27.144
-5.5 | -0.2887 | 0.01189 | -0.0435 | -24.2809
-5 | -0.2352 | 0.0114 | -0.0433 | -20.6316
-4 | -0.1291 | 0.01029 | -0.0432 | -12.5462
-3.5 | -0.0796 | 0.00926 | -0.0429 | -8.5961
-3 | -0.0313 | 0.00811 | -0.0424 | -3.8594
-2.5 | 0.0272 | 0.00802 | -0.043 | 3.3915
-2 | 0.0858 | 0.00804 | -0.0436 | 10.6716
-1.5 | 0.1447 | 0.00808 | -0.0443 | 17.9084
-1 | 0.2037 | 0.00811 | -0.045 | 25.1171
-0.5 | 0.2624 | 0.00818 | -0.0457 | 32.0782
0 | 0.3211 | 0.00824 | -0.0464 | 38.9684
0.5 | 0.3805 | 0.00827 | -0.0473 | 46.0097
1 | 0.4393 | 0.00831 | -0.048 | 52.864
1.5 | 0.4976 | 0.00845 | -0.0488 | 58.8876
2 | 0.5563 | 0.00849 | -0.0495 | 65.5241
2.5 | 0.6146 | 0.00854 | -0.0502 | 71.9672
3 | 0.6723 | 0.00868 | -0.0509 | 77.4539
3.5 | 0.73 | 0.00879 | -0.0515 | 83.0489
4 | 0.7874 | 0.00887 | -0.0521 | 88.7711
4.5 | 0.8443 | 0.00902 | -0.0526 | 93.6031
5 | 0.9007 | 0.00919 | -0.053 | 98.0087
5.5 | 0.9567 | 0.0093 | -0.0534 | 102.871
6 | 1.0117 | 0.00949 | -0.0536 | 106.607
6.5 | 1.0655 | 0.00964 | -0.0535 | 110.529
7 | 1.1165 | 0.00981 | -0.053 | 113.8124
7.5 | 1.1655 | 0.00992 | -0.0521 | 117.4899
8 | 1.2105 | 0.01013 | -0.0504 | 119.4965
8.5 | 1.2446 | 0.01045 | -0.0468 | 119.1005
9 | 1.2894 | 0.01113 | -0.0462 | 115.8491
9.5 | 1.2998 | 0.01244 | -0.0401 | 104.4855
10 | 1.3063 | 0.01444 | -0.0347 | 90.464
10.5 | 1.3127 | 0.01686 | -0.0301 | 77.8588
11 | 1.3147 | 0.01986 | -0.0258 | 66.1984
11.5 | 1.3121 | 0.02346 | -0.0218 | 55.9292
12 | 1.3014 | 0.02794 | -0.018 | 46.5784
12.5 | 1.2876 | 0.03311 | -0.0149 | 38.8886
13 | 1.2783 | 0.03833 | -0.0127 | 33.3499
13.5 | 1.2727 | 0.0436 | -0.0111 | 29.1904
14 | 1.272 | 0.04868 | -0.0102 | 26.1298
14.5 | 1.2687 | 0.05426 | -0.0096 | 23.3819
15 | 1.2658 | 0.06008 | -0.0094 | 21.0686
15.5 | 1.2656 | 0.06586 | -0.0096 | 19.2165
16 | 1.2669 | 0.07171 | -0.0102 | 17.667

## 37. Re 750k Mach 0.25 (1)
BIGFOIL.COM POLAR EXPORT
NACA64-519 a=0.2
NACA64-519 a=0.2 |  |  |  | Cl Max: | 1.639 | at alpha= | 14 | deg
JavaFoil+Calcfoil stall+Eppler ext transition |  |  |  | L/D Max: | 103.65 | at alpha= | 6.5 | deg
Re: | 750000 |  |  | Cd Min: | 0.00775 | at alpha= | -2.5 | deg
Mach: | 0.25 |  |  | Cl=0 at alpha= | -2.7344 | deg
|  |  |  | @ Cl=0.1, Cd= | 0.0077823
|  |  |  | @ Cl=0.4, Cd= | 0.0081654
|  |  |  | @ Cl=0.6, Cd= | 0.0085955
alpha (deg) | Cl | Cd | Cm | Cl/Cd
-15.5 | -0.706 | 0.12548 | -0.012 | -5.627
-15 | -0.734 | 0.11729 | -0.012 | -6.256
-14.5 | -0.755 | 0.10923 | -0.013 | -6.916
-14 | -0.771 | 0.10224 | -0.013 | -7.544
-13.5 | -0.782 | 0.09579 | -0.014 | -8.159
-13 | -0.786 | 0.08932 | -0.015 | -8.797
-12.5 | -0.783 | 0.08372 | -0.015 | -9.354
-12 | -0.776 | 0.07723 | -0.016 | -10.052
-11.5 | -0.765 | 0.07058 | -0.017 | -10.836
-11 | -0.75 | 0.06416 | -0.019 | -11.692
-10.5 | -0.821 | 0.02466 | -0.027 | -33.282
-10 | -0.798 | 0.0213 | -0.028 | -37.456
-9.5 | -0.766 | 0.01901 | -0.029 | -40.293
-9 | -0.727 | 0.01745 | -0.03 | -41.663
-8.5 | -0.683 | 0.01618 | -0.031 | -42.197
-8 | -0.632 | 0.01522 | -0.032 | -41.528
-7.5 | -0.578 | 0.01449 | -0.033 | -39.903
-7 | -0.524 | 0.01324 | -0.034 | -39.565
-6.5 | -0.467 | 0.01277 | -0.035 | -36.561
-6 | -0.408 | 0.01229 | -0.035 | -33.21
-5.5 | -0.348 | 0.01126 | -0.036 | -30.951
-5 | -0.289 | 0.01127 | -0.037 | -25.618
-4.5 | -0.226 | 0.01105 | -0.038 | -20.427
-4 | -0.162 | 0.01077 | -0.039 | -15.065
-3.5 | -0.098 | 0.0105 | -0.039 | -9.366
-3 | -0.034 | 0.01031 | -0.04 | -3.317
-2.5 | 0.03 | 0.00775 | -0.041 | 3.893
-2 | 0.095 | 0.00778 | -0.042 | 12.208
-1.5 | 0.16 | 0.00781 | -0.043 | 20.456
-1 | 0.224 | 0.00789 | -0.043 | 28.43
-0.5 | 0.289 | 0.00799 | -0.044 | 36.182
0 | 0.354 | 0.00809 | -0.045 | 43.702
0.5 | 0.415 | 0.00819 | -0.045 | 50.607
1 | 0.477 | 0.00833 | -0.046 | 57.327
1.5 | 0.54 | 0.00846 | -0.047 | 63.86
2 | 0.602 | 0.0086 | -0.047 | 70.046
2.5 | 0.66 | 0.00873 | -0.048 | 75.631
3 | 0.722 | 0.00893 | -0.049 | 80.839
3.5 | 0.782 | 0.00915 | -0.049 | 85.524
4 | 0.842 | 0.00937 | -0.05 | 89.936
4.5 | 0.902 | 0.0096 | -0.05 | 93.965
5 | 0.962 | 0.00991 | -0.051 | 97.074
5.5 | 1.021 | 0.01021 | -0.052 | 99.937
6 | 1.079 | 0.01055 | -0.052 | 102.31
6.5 | 1.137 | 0.01097 | -0.053 | 103.65
7 | 1.192 | 0.01151 | -0.054 | 103.601
7.5 | 1.246 | 0.01208 | -0.054 | 103.12
8 | 1.297 | 0.01274 | -0.055 | 101.83
8.5 | 1.345 | 0.01489 | -0.055 | 90.316
9 | 1.391 | 0.01631 | -0.056 | 85.309
9.5 | 1.436 | 0.01774 | -0.056 | 80.942
10 | 1.46 | 0.02875 | -0.056 | 50.78
10.5 | 1.498 | 0.03057 | -0.057 | 48.995
11 | 1.532 | 0.03253 | -0.057 | 47.088
11.5 | 1.562 | 0.03462 | -0.058 | 45.119
12 | 1.588 | 0.03677 | -0.058 | 43.191
12.5 | 1.609 | 0.03909 | -0.059 | 41.163
13 | 1.626 | 0.0416 | -0.059 | 39.079
13.5 | 1.637 | 0.04418 | -0.06 | 37.046
14 | 1.639 | 0.04717 | -0.06 | 34.753
14.5 | 1.633 | 0.05056 | -0.061 | 32.304
15 | 1.62 | 0.05423 | -0.061 | 29.876
15.5 | 1.6 | 0.05812 | -0.062 | 27.529
16 | 1.572 | 0.06246 | -0.062 | 25.168
16.5 | 1.537 | 0.06691 | -0.062 | 22.972
17 | 1.494 | 0.07294 | -0.062 | 20.476
17.5 | 1.442 | 0.08044 | -0.063 | 17.928
18 | 1.379 | 0.08958 | -0.062 | 15.393
18.5 | 1.278 | 0.11534 | -0.059 | 11.077
19 | 1.14 | 0.16789 | -0.045 | 6.792

## 38. Re 750k Mach 0.25 (2)
BIGFOIL.COM POLAR EXPORT
NACA64-519 a=0.2
NACA64-519 a=0.2 |  |  |  | Cl Max: | 1.3019 | at alpha= | 10.5 | deg
XFOIL ncrit=9 |  |  |  | L/D Max: | 115.77 | at alpha= | 8 | deg
Re: | 750000 |  |  | Cd Min: | 0.07767 | at alpha= | -17 | deg
Mach: | 0.25 |  |  | Cl=0 at alpha= | -2.7383 | deg
|  |  |  | @ Cl=0.1, Cd= | 0.0082182
|  |  |  | @ Cl=0.4, Cd= | 0.0084613
|  |  |  | @ Cl=0.6, Cd= | 0.0087451
alpha (deg) | Cl | Cd | Cm | Cl/Cd
-17 | -0.8505 | 0.07767 | -0.0641 | -10.9502
-16.5 | -0.8881 | 0.06517 | -0.0712 | -13.6274
-16 | -0.905 | 0.05674 | -0.075 | -15.9499
-15.5 | -0.8875 | 0.05272 | -0.0766 | -16.8342
-15 | -0.8847 | 0.04741 | -0.0782 | -18.6606
-14.5 | -0.8789 | 0.04283 | -0.079 | -20.5207
-14 | -0.8738 | 0.03849 | -0.0791 | -22.702
-13.5 | -0.8672 | 0.0345 | -0.0782 | -25.1362
-13 | -0.8501 | 0.03163 | -0.0771 | -26.8764
-12.5 | -0.8281 | 0.02942 | -0.0757 | -28.1475
-12 | -0.8052 | 0.02735 | -0.0737 | -29.4406
-11.5 | -0.7794 | 0.02541 | -0.0715 | -30.673
-11 | -0.7507 | 0.02338 | -0.0691 | -32.1086
-10.5 | -0.7186 | 0.02175 | -0.0667 | -33.0391
-10 | -0.6841 | 0.0204 | -0.0642 | -33.5343
-9.5 | -0.6484 | 0.01915 | -0.0615 | -33.859
-9 | -0.613 | 0.01812 | -0.0583 | -33.83
-8.5 | -0.5773 | 0.01692 | -0.0552 | -34.1194
-7.5 | -0.4877 | 0.01532 | -0.0516 | -31.8342
-7 | -0.4418 | 0.0145 | -0.0498 | -30.469
-6.5 | -0.3964 | 0.01351 | -0.0481 | -29.3412
-6 | -0.3452 | 0.01294 | -0.0471 | -26.677
-5.5 | -0.2932 | 0.01226 | -0.0463 | -23.9152
-5 | -0.2387 | 0.0118 | -0.0459 | -20.2288
-4.5 | -0.1837 | 0.01131 | -0.0456 | -16.2423
-4 | -0.1296 | 0.01068 | -0.0453 | -12.1348
-3.5 | -0.0764 | 0.00997 | -0.045 | -7.663
-3 | -0.0314 | 0.00827 | -0.0441 | -3.7969
-2.5 | 0.0286 | 0.0082 | -0.0445 | 3.4878
-2 | 0.0892 | 0.00822 | -0.0451 | 10.8516
-1.5 | 0.1502 | 0.00821 | -0.0458 | 18.2948
-1 | 0.2109 | 0.00827 | -0.0464 | 25.5018
-0.5 | 0.2714 | 0.00839 | -0.047 | 32.348
0 | 0.3327 | 0.00841 | -0.0479 | 39.56
0.5 | 0.3938 | 0.00845 | -0.0487 | 46.6036
1 | 0.4543 | 0.00856 | -0.0494 | 53.0724
1.5 | 0.5151 | 0.00867 | -0.0502 | 59.4118
2 | 0.5754 | 0.0087 | -0.0509 | 66.1379
2.5 | 0.6354 | 0.00881 | -0.0515 | 72.1226
3 | 0.6953 | 0.00897 | -0.0521 | 77.5139
3.5 | 0.755 | 0.00906 | -0.0527 | 83.3333
4 | 0.8142 | 0.00919 | -0.0531 | 88.5963
4.5 | 0.8729 | 0.00939 | -0.0535 | 92.9606
5 | 0.931 | 0.00951 | -0.0538 | 97.897
5.5 | 0.9884 | 0.00967 | -0.0539 | 102.213
6 | 1.0449 | 0.00989 | -0.0538 | 105.6522
6.5 | 1.0999 | 0.01004 | -0.0534 | 109.5518
7 | 1.1515 | 0.01022 | -0.0524 | 112.6712
7.5 | 1.1987 | 0.01043 | -0.0506 | 114.9281
8 | 1.2399 | 0.01071 | -0.0477 | 115.7703
8.5 | 1.2611 | 0.0111 | -0.0412 | 113.6126
9 | 1.2898 | 0.01247 | -0.0385 | 103.4322
9.5 | 1.2975 | 0.01456 | -0.0331 | 89.114
10 | 1.3 | 0.01733 | -0.028 | 75.0144
10.5 | 1.3019 | 0.02051 | -0.0236 | 63.4764
11 | 1.2985 | 0.02434 | -0.0196 | 53.3484
11.5 | 1.2898 | 0.02885 | -0.0159 | 44.7071
12 | 1.2749 | 0.03429 | -0.0128 | 37.1799
12.5 | 1.2598 | 0.04016 | -0.0104 | 31.3695
13 | 1.2503 | 0.04592 | -0.0088 | 27.2278
13.5 | 1.2443 | 0.05171 | -0.0078 | 24.063
14 | 1.2401 | 0.05765 | -0.0073 | 21.5108
14.5 | 1.2346 | 0.06397 | -0.0072 | 19.2997
15 | 1.2337 | 0.07014 | -0.0075 | 17.5891
15.5 | 1.2352 | 0.07631 | -0.0082 | 16.1866

## 39. Re 750k Mach 0.50 (1)
BIGFOIL.COM POLAR EXPORT
NACA64-519 a=0.2
NACA64-519 a=0.2 |  |  |  | Cl Max: | 1.501 | at alpha= | 10 | deg
JavaFoil+Calcfoil stall+Eppler ext transition |  |  |  | L/D Max: | 90.12 | at alpha= | 6 | deg
Re: | 750000 |  |  | Cd Min: | 0.00843 | at alpha= | -2 | deg
Mach: | 0.5 |  |  | Cl=0 at alpha= | -2.7361 | deg
|  |  |  | @ Cl=0.1, Cd= | 0.0086208
|  |  |  | @ Cl=0.4, Cd= | 0.0090161
|  |  |  | @ Cl=0.6, Cd= | 0.0095257
alpha (deg) | Cl | Cd | Cm | Cl/Cd
-20 | -0.989 | 0.20746 | -0.012 | -4.768
-19.5 | -0.959 | 0.20688 | -0.011 | -4.634
-19 | -0.93 | 0.20111 | -0.012 | -4.627
-18.5 | -0.902 | 0.19678 | -0.012 | -4.586
-18 | -0.874 | 0.1912 | -0.012 | -4.573
-17.5 | -0.846 | 0.18682 | -0.013 | -4.53
-17 | -0.817 | 0.17861 | -0.013 | -4.573
-16.5 | -0.788 | 0.17256 | -0.013 | -4.567
-16 | -0.76 | 0.1648 | -0.013 | -4.609
-15.5 | -0.732 | 0.15903 | -0.013 | -4.6
-15 | -0.703 | 0.15492 | -0.014 | -4.54
-14.5 | -0.674 | 0.15396 | -0.013 | -4.377
-14 | -0.645 | 0.13989 | -0.013 | -4.611
-13.5 | -0.617 | 0.1376 | -0.014 | -4.481
-13 | -0.588 | 0.13022 | -0.014 | -4.518
-12.5 | -0.56 | 0.1263 | -0.014 | -4.433
-12 | -0.531 | 0.12315 | -0.015 | -4.315
-11.5 | -0.502 | 0.11903 | -0.014 | -4.218
-11 | -0.473 | 0.10986 | -0.014 | -4.309
-10.5 | -0.446 | 0.09702 | -0.016 | -4.596
-10 | -0.417 | 0.08534 | -0.016 | -4.89
-9.5 | -0.389 | 0.07496 | -0.017 | -5.188
-9 | -0.554 | 0.06039 | -0.009 | -9.181
-8.5 | -0.57 | 0.05474 | -0.009 | -10.419
-8 | -0.553 | 0.05276 | -0.022 | -10.474
-7.5 | -0.6 | 0.01913 | -0.036 | -31.379
-7 | -0.554 | 0.01712 | -0.037 | -32.359
-6.5 | -0.499 | 0.01585 | -0.038 | -31.519
-6 | -0.441 | 0.01438 | -0.039 | -30.68
-5.5 | -0.379 | 0.0137 | -0.04 | -27.624
-5 | -0.314 | 0.01301 | -0.041 | -24.107
-4.5 | -0.247 | 0.01249 | -0.042 | -19.752
-4 | -0.178 | 0.01208 | -0.043 | -14.767
-3.5 | -0.109 | 0.0112 | -0.044 | -9.699
-3 | -0.038 | 0.01134 | -0.045 | -3.366
-2.5 | 0.034 | 0.01072 | -0.045 | 3.141
-2 | 0.106 | 0.00843 | -0.046 | 12.59
-1.5 | 0.178 | 0.0085 | -0.047 | 21
-1 | 0.251 | 0.00857 | -0.048 | 29.256
-0.5 | 0.323 | 0.00863 | -0.048 | 37.451
0 | 0.388 | 0.00899 | -0.049 | 43.095
0.5 | 0.457 | 0.00914 | -0.05 | 50.018
1 | 0.527 | 0.00933 | -0.051 | 56.476
1.5 | 0.596 | 0.00951 | -0.051 | 62.693
2 | 0.665 | 0.00978 | -0.052 | 67.962
2.5 | 0.727 | 0.01007 | -0.053 | 72.244
3 | 0.794 | 0.01035 | -0.053 | 76.783
3.5 | 0.861 | 0.0107 | -0.054 | 80.496
4 | 0.927 | 0.01107 | -0.055 | 83.755
4.5 | 0.992 | 0.0115 | -0.056 | 86.308
5 | 1.057 | 0.01196 | -0.056 | 88.413
5.5 | 1.121 | 0.01247 | -0.057 | 89.905
6 | 1.185 | 0.01315 | -0.058 | 90.12
6.5 | 1.247 | 0.01392 | -0.058 | 89.578
7 | 1.304 | 0.01477 | -0.059 | 88.317
7.5 | 1.355 | 0.0175 | -0.06 | 77.459
8 | 1.403 | 0.01948 | -0.06 | 72.031
8.5 | 1.446 | 0.0215 | -0.061 | 67.25
9 | 1.466 | 0.03529 | -0.06 | 41.554
9.5 | 1.493 | 0.03833 | -0.061 | 38.957
10 | 1.501 | 0.0416 | -0.062 | 36.078
10.5 | 1.481 | 0.04539 | -0.062 | 32.636
11 | 1.408 | 0.04993 | -0.063 | 28.194
11.5 | 0.8 | 0.0925 | -0.026 | 8.647
12 | 0.827 | 0.10907 | -0.026 | 7.583
12.5 | 0.854 | 0.11982 | -0.027 | 7.13
13 | 0.882 | 0.13285 | -0.03 | 6.642
13.5 | 0.909 | 0.13698 | -0.031 | 6.639
14 | 0.938 | 0.14687 | -0.034 | 6.387
14.5 | 0.965 | 0.15204 | -0.035 | 6.348
15 | 0.994 | 0.16071 | -0.038 | 6.187

## 40. Re 750k Mach 0.50 (2)
BIGFOIL.COM POLAR EXPORT
NACA64-519 a=0.2
NACA64-519 a=0.2 |  |  |  | Cl Max: | 1.2739 | at alpha= | 8.5 | deg
XFOIL ncrit=9 |  |  |  | L/D Max: | 93.4154 | at alpha= | 6 | deg
Re: | 750000 |  |  | Cd Min: | 0.23465 | at alpha= | -20 | deg
Mach: | 0.5 |  |  | Cl=0 at alpha= | -2.8977 | deg
|  |  |  | @ Cl=0.1, Cd= | 0.0089989
|  |  |  | @ Cl=0.4, Cd= | 0.0094399
|  |  |  | @ Cl=0.6, Cd= | 0.0098995
alpha (deg) | Cl | Cd | Cm | Cl/Cd
-20 | -0.5445 | 0.23465 | 0.0185 | -2.3205
-19.5 | -0.5258 | 0.22942 | 0.0168 | -2.2919
-18.5 | -0.4925 | 0.21083 | 0.0074 | -2.336
-18 | -0.4743 | 0.20217 | 0.0026 | -2.346
-17.5 | -0.4556 | 0.19385 | -0.0021 | -2.3503
-17 | -0.4443 | 0.18293 | -0.0079 | -2.4288
-16.5 | -0.4222 | 0.17596 | -0.0122 | -2.3994
-16 | -0.4146 | 0.16479 | -0.0184 | -2.5159
-15.5 | -0.3949 | 0.15742 | -0.0232 | -2.5086
-15 | -0.3681 | 0.15215 | -0.0266 | -2.4193
-14.5 | -0.3509 | 0.14444 | -0.0313 | -2.4294
-14 | -0.3405 | 0.1351 | -0.0369 | -2.5204
-13.5 | -0.3175 | 0.12939 | -0.0404 | -2.4538
-13 | -0.324 | 0.11654 | -0.0476 | -2.7802
-12.5 | -0.3077 | 0.10966 | -0.0516 | -2.8059
-12 | -0.3157 | 0.09797 | -0.0584 | -3.2224
-11.5 | -0.3371 | 0.08427 | -0.0669 | -4.0002
-11 | -0.4122 | 0.0617 | -0.0828 | -6.6807
-10.5 | -0.4581 | 0.04965 | -0.0903 | -9.2266
-10 | -0.4917 | 0.04087 | -0.0934 | -12.0308
-9.5 | -0.5161 | 0.03394 | -0.0933 | -15.2062
-9 | -0.5242 | 0.02869 | -0.0909 | -18.2712
-8.5 | -0.512 | 0.02517 | -0.0875 | -20.3417
-8 | -0.4839 | 0.02242 | -0.0839 | -21.5834
-7.5 | -0.4449 | 0.02014 | -0.0803 | -22.0904
-7 | -0.4005 | 0.01823 | -0.0769 | -21.9693
-6.5 | -0.3587 | 0.01679 | -0.073 | -21.3639
-6 | -0.331 | 0.01543 | -0.0671 | -21.4517
-5.5 | -0.2874 | 0.01442 | -0.0632 | -19.9307
-5 | -0.2383 | 0.01361 | -0.0601 | -17.5092
-4.5 | -0.1851 | 0.01279 | -0.0577 | -14.4722
-4 | -0.1274 | 0.01217 | -0.056 | -10.4684
-3.5 | -0.0675 | 0.01163 | -0.0548 | -5.804
-3 | -0.0091 | 0.01086 | -0.0537 | -0.83794
-2.5 | 0.0354 | 0.00898 | -0.0514 | 3.9421
-2 | 0.1038 | 0.009 | -0.0516 | 11.5333
-1.5 | 0.1735 | 0.00904 | -0.052 | 19.1925
-1 | 0.2427 | 0.00912 | -0.0524 | 26.6118
-0.5 | 0.3118 | 0.00929 | -0.0529 | 33.563
0 | 0.3812 | 0.00941 | -0.0535 | 40.5101
0.5 | 0.4504 | 0.00952 | -0.0542 | 47.3109
1 | 0.5195 | 0.00964 | -0.0548 | 53.89
1.5 | 0.5881 | 0.00988 | -0.0553 | 59.5243
2 | 0.6553 | 0.00999 | -0.0556 | 65.5956
2.5 | 0.723 | 0.01016 | -0.0558 | 71.1614
3 | 0.7906 | 0.01044 | -0.056 | 75.728
3.5 | 0.8548 | 0.01063 | -0.0555 | 80.4139
4 | 0.9195 | 0.01084 | -0.0549 | 84.8247
4.5 | 0.9824 | 0.01117 | -0.054 | 87.9499
5 | 1.0407 | 0.01144 | -0.0522 | 90.9703
5.5 | 1.0988 | 0.01179 | -0.0502 | 93.1976
6 | 1.1378 | 0.01218 | -0.0452 | 93.4154
6.5 | 1.1748 | 0.01282 | -0.04 | 91.6381
7 | 1.2062 | 0.0137 | -0.0346 | 88.0438
7.5 | 1.2292 | 0.01504 | -0.0287 | 81.7287
8 | 1.2425 | 0.01689 | -0.0222 | 73.5642
8.5 | 1.2739 | 0.0199 | -0.0213 | 64.0151
9 | 1.2664 | 0.02412 | -0.0161 | 52.5041
9.5 | 1.2565 | 0.02889 | -0.0116 | 43.4926
10 | 1.249 | 0.03395 | -0.008 | 36.7894
10.5 | 1.2418 | 0.03936 | -0.0052 | 31.5498
11 | 1.2326 | 0.04526 | -0.0029 | 27.2338
11.5 | 1.2189 | 0.05188 | -0.0013 | 23.4946
12.5 | 1.1829 | 0.06702 | -0.0004 | 17.65
13 | 1.1713 | 0.07471 | -0.0009 | 15.678
13.5 | 1.1597 | 0.08288 | -0.0021 | 13.9925

## 41. Re 1M Mach 0.00 (1)
BIGFOIL.COM POLAR EXPORT
NACA64-519 a=0.2
NACA64-519 a=0.2 |  |  |  | Cl Max: | 1.702 | at alpha= | 15.5 | deg
JavaFoil+Calcfoil stall+Eppler ext transition |  |  |  | L/D Max: | 117.542 | at alpha= | 7 | deg
Re: | 1000000 |  |  | Cd Min: | 0.00709 | at alpha= | -2.5 | deg
Mach: | 0 |  |  | Cl=0 at alpha= | -2.7339 | deg
|  |  |  | @ Cl=0.1, Cd= | 0.0071127
|  |  |  | @ Cl=0.4, Cd= | 0.0074257
|  |  |  | @ Cl=0.6, Cd= | 0.0073979
alpha (deg) | Cl | Cd | Cm | Cl/Cd
-17 | -0.874 | 0.12817 | -0.012 | -6.821
-16.5 | -0.881 | 0.12126 | -0.012 | -7.264
-16 | -0.885 | 0.1148 | -0.012 | -7.71
-15.5 | -0.885 | 0.1102 | -0.013 | -8.035
-15 | -0.886 | 0.10158 | -0.014 | -8.721
-14.5 | -0.882 | 0.0948 | -0.014 | -9.306
-14 | -0.876 | 0.08831 | -0.015 | -9.918
-13.5 | -0.867 | 0.08107 | -0.016 | -10.699
-13 | -0.854 | 0.07576 | -0.017 | -11.267
-12.5 | -0.846 | 0.06512 | -0.018 | -12.993
-12 | -0.908 | 0.02831 | -0.024 | -32.088
-11.5 | -0.897 | 0.02272 | -0.025 | -39.472
-11 | -0.873 | 0.02022 | -0.026 | -43.19
-10.5 | -0.842 | 0.01843 | -0.027 | -45.684
-10 | -0.805 | 0.01723 | -0.028 | -46.712
-9.5 | -0.765 | 0.01606 | -0.029 | -47.592
-9 | -0.721 | 0.01506 | -0.03 | -47.859
-8.5 | -0.673 | 0.01422 | -0.03 | -47.348
-8 | -0.622 | 0.01347 | -0.031 | -46.158
-7.5 | -0.568 | 0.01292 | -0.032 | -43.956
-7 | -0.514 | 0.01086 | -0.033 | -47.324
-6.5 | -0.457 | 0.01139 | -0.034 | -40.148
-6 | -0.401 | 0.01096 | -0.035 | -36.577
-5.5 | -0.341 | 0.01061 | -0.035 | -32.107
-5 | -0.28 | 0.01039 | -0.036 | -26.949
-4.5 | -0.219 | 0.01012 | -0.037 | -21.626
-4 | -0.157 | 0.00985 | -0.038 | -15.96
-3.5 | -0.095 | 0.00971 | -0.038 | -9.814
-3 | -0.033 | 0.00955 | -0.039 | -3.471
-2.5 | 0.029 | 0.00709 | -0.04 | 4.123
-2 | 0.092 | 0.0071 | -0.04 | 12.956
-1.5 | 0.155 | 0.0072 | -0.041 | 21.462
-1 | 0.217 | 0.00722 | -0.042 | 30.07
-0.5 | 0.28 | 0.00728 | -0.043 | 38.41
0 | 0.342 | 0.00726 | -0.043 | 47.137
0.5 | 0.405 | 0.00744 | -0.044 | 54.432
1 | 0.467 | 0.00749 | -0.045 | 62.445
1.5 | 0.53 | 0.00763 | -0.046 | 69.454
2 | 0.588 | 0.00728 | -0.046 | 80.765
2.5 | 0.645 | 0.00784 | -0.047 | 82.248
3 | 0.705 | 0.00797 | -0.047 | 88.412
3.5 | 0.764 | 0.0081 | -0.048 | 94.326
4 | 0.823 | 0.00827 | -0.049 | 99.505
4.5 | 0.881 | 0.00846 | -0.049 | 104.209
5 | 0.94 | 0.00866 | -0.05 | 108.465
5.5 | 0.997 | 0.00889 | -0.051 | 112.185
6 | 1.055 | 0.00914 | -0.051 | 115.42
6.5 | 1.111 | 0.0095 | -0.052 | 116.928
7 | 1.166 | 0.00992 | -0.052 | 117.542
7.5 | 1.218 | 0.01037 | -0.053 | 117.472
8 | 1.27 | 0.011 | -0.054 | 115.391
8.5 | 1.315 | 0.01298 | -0.054 | 101.289
9 | 1.362 | 0.01415 | -0.055 | 96.248
9.5 | 1.408 | 0.01531 | -0.055 | 91.945
10 | 1.433 | 0.02492 | -0.055 | 57.51
10.5 | 1.474 | 0.02632 | -0.055 | 56.009
11 | 1.512 | 0.02793 | -0.056 | 54.149
11.5 | 1.548 | 0.02964 | -0.056 | 52.213
12 | 1.58 | 0.03132 | -0.057 | 50.444
12.5 | 1.61 | 0.03318 | -0.058 | 48.512
13 | 1.636 | 0.03508 | -0.058 | 46.646
13.5 | 1.659 | 0.03725 | -0.059 | 44.543
14 | 1.677 | 0.03937 | -0.059 | 42.588
14.5 | 1.689 | 0.0418 | -0.06 | 40.417
15 | 1.698 | 0.0444 | -0.06 | 38.242
15.5 | 1.702 | 0.04704 | -0.06 | 36.187
16 | 1.702 | 0.05035 | -0.061 | 33.806
16.5 | 1.698 | 0.05344 | -0.061 | 31.778
17 | 1.69 | 0.05694 | -0.062 | 29.691
17.5 | 1.679 | 0.06059 | -0.062 | 27.708
18 | 1.663 | 0.06381 | -0.063 | 26.062
18.5 | 1.641 | 0.06815 | -0.063 | 24.073
19 | 1.614 | 0.0728 | -0.063 | 22.178
19.5 | 1.583 | 0.07818 | -0.063 | 20.253
20 | 1.548 | 0.0826 | -0.064 | 18.743

## 42. Re 1M Mach 0.00 (2)
BIGFOIL.COM POLAR EXPORT
NACA64-519 a=0.2
NACA64-519 a=0.2 |  |  |  | Cl Max: | 1.3284 | at alpha= | 19.5 | deg
XFOIL ncrit=9 |  |  |  | L/D Max: | 131.95 | at alpha= | 8 | deg
Re: | 1000000 |  |  | Cd Min: | 0.11517 | at alpha= | 20 | deg
Mach: | 0 |  |  | Cl=0 at alpha= | -2.7375 | deg
|  |  |  | @ Cl=0.1, Cd= | 0.0072571
|  |  |  | @ Cl=0.4, Cd= | 0.0074434
|  |  |  | @ Cl=0.6, Cd= | 0.0076527
alpha (deg) | Cl | Cd | Cm | Cl/Cd
-20 | -1.1696 | 0.06836 | -0.0581 | -17.1094
-19.5 | -1.1913 | 0.05904 | -0.0626 | -20.1778
-19 | -1.2 | 0.05202 | -0.0654 | -23.0681
-18.5 | -1.1959 | 0.04688 | -0.067 | -25.5098
-18 | -1.1847 | 0.0427 | -0.068 | -27.7447
-17 | -1.129 | 0.03693 | -0.0713 | -30.5714
-16.5 | -1.1114 | 0.03452 | -0.0702 | -32.1958
-16 | -1.0859 | 0.03257 | -0.0696 | -33.3405
-15.5 | -1.0517 | 0.03122 | -0.0691 | -33.6867
-15 | -1.0358 | 0.02854 | -0.0679 | -36.2929
-14.5 | -1.0082 | 0.02684 | -0.067 | -37.5633
-14 | -0.9768 | 0.02543 | -0.066 | -38.4113
-13.5 | -0.9472 | 0.02394 | -0.0648 | -39.5656
-13 | -0.9173 | 0.02253 | -0.0632 | -40.7146
-12.5 | -0.8884 | 0.02114 | -0.0613 | -42.0246
-12 | -0.8617 | 0.01967 | -0.059 | -43.8078
-11.5 | -0.8282 | 0.01871 | -0.057 | -44.2651
-10.5 | -0.7602 | 0.01713 | -0.052 | -44.3783
-10 | -0.7222 | 0.01661 | -0.0496 | -43.4798
-9.5 | -0.6888 | 0.01537 | -0.0469 | -44.8146
-9 | -0.6442 | 0.0147 | -0.0457 | -43.8231
-8.5 | -0.5973 | 0.0141 | -0.0447 | -42.3617
-8 | -0.5469 | 0.01365 | -0.0442 | -40.0659
-7.5 | -0.501 | 0.01287 | -0.0431 | -38.9277
-7 | -0.4495 | 0.01238 | -0.0428 | -36.3086
-6.5 | -0.3971 | 0.01198 | -0.0426 | -33.1469
-6 | -0.3461 | 0.01133 | -0.0422 | -30.5472
-5.5 | -0.292 | 0.01099 | -0.0422 | -26.5696
-5 | -0.238 | 0.01054 | -0.0423 | -22.5806
-4.5 | -0.1832 | 0.01016 | -0.0424 | -18.0315
-4 | -0.1297 | 0.00964 | -0.0425 | -13.4544
-3.5 | -0.076 | 0.00901 | -0.0427 | -8.4351
-3 | -0.0304 | 0.00745 | -0.0421 | -4.0805
-2.5 | 0.0275 | 0.00732 | -0.0427 | 3.7568
-2 | 0.0862 | 0.00725 | -0.0435 | 11.8897
-1.5 | 0.1447 | 0.00728 | -0.0442 | 19.8764
-1 | 0.2036 | 0.0073 | -0.045 | 27.8904
-0.5 | 0.2627 | 0.00731 | -0.0458 | 35.9371
0 | 0.3213 | 0.00734 | -0.0465 | 43.7738
0.5 | 0.38 | 0.00744 | -0.0473 | 51.0753
1 | 0.4391 | 0.00745 | -0.0482 | 58.9396
1.5 | 0.4977 | 0.00748 | -0.049 | 66.5374
2 | 0.5555 | 0.00763 | -0.0497 | 72.8047
2.5 | 0.6142 | 0.00766 | -0.0506 | 80.1828
3 | 0.6723 | 0.00771 | -0.0513 | 87.1984
3.5 | 0.7295 | 0.00785 | -0.052 | 92.9299
4 | 0.7871 | 0.00795 | -0.0527 | 99.0063
4.5 | 0.8445 | 0.00802 | -0.0533 | 105.2993
5 | 0.9009 | 0.00817 | -0.0539 | 110.2693
5.5 | 0.9569 | 0.00833 | -0.0544 | 114.8739
6 | 1.013 | 0.00843 | -0.0548 | 120.1661
7 | 1.1193 | 0.00876 | -0.0548 | 127.774
7.5 | 1.171 | 0.00893 | -0.0546 | 131.131
8 | 1.2179 | 0.00923 | -0.0535 | 131.9502
8.5 | 1.2553 | 0.00977 | -0.0509 | 128.4852
9 | 1.2723 | 0.01049 | -0.0445 | 121.2869
9.5 | 1.2957 | 0.01191 | -0.0412 | 108.7909
10 | 1.3068 | 0.01367 | -0.0362 | 95.5962
10.5 | 1.3147 | 0.01593 | -0.0316 | 82.5298
11 | 1.3173 | 0.0188 | -0.0272 | 70.0691
11.5 | 1.3111 | 0.02252 | -0.0228 | 58.2194
12 | 1.2999 | 0.02694 | -0.0188 | 48.2517
12.5 | 1.2918 | 0.03154 | -0.0158 | 40.9575
13 | 1.288 | 0.0362 | -0.0136 | 35.5801
13.5 | 1.2891 | 0.04074 | -0.0121 | 31.6421
14 | 1.2893 | 0.04557 | -0.011 | 28.2927
14.5 | 1.2875 | 0.05085 | -0.0102 | 25.3196
15 | 1.289 | 0.05605 | -0.0099 | 22.9973
15.5 | 1.2943 | 0.06103 | -0.0099 | 21.2076
16 | 1.2982 | 0.06637 | -0.0102 | 19.56
16.5 | 1.3075 | 0.07125 | -0.0108 | 18.3509
17 | 1.3088 | 0.07724 | -0.0117 | 16.9446
17.5 | 1.3187 | 0.08234 | -0.0128 | 16.0153
18 | 1.3235 | 0.0882 | -0.0142 | 15.0057
19 | 1.3252 | 0.10148 | -0.0181 | 13.0587
19.5 | 1.3284 | 0.10799 | -0.0204 | 12.3011
20 | 1.3279 | 0.11517 | -0.0232 | 11.5299

## 43. Re 1M Mach 0.10 (1)
BIGFOIL.COM POLAR EXPORT
NACA64-519 a=0.2
NACA64-519 a=0.2 |  |  |  | Cl Max: | 1.692 | at alpha= | 15.5 | deg
JavaFoil+Calcfoil stall+Eppler ext transition |  |  |  | L/D Max: | 116.864 | at alpha= | 7 | deg
Re: | 1000000 |  |  | Cd Min: | 0.00713 | at alpha= | -2.5 | deg
Mach: | 0.1 |  |  | Cl=0 at alpha= | -2.7339 | deg
|  |  |  | @ Cl=0.1, Cd= | 0.0071563
|  |  |  | @ Cl=0.4, Cd= | 0.0073744
|  |  |  | @ Cl=0.6, Cd= | 0.0077789
alpha (deg) | Cl | Cd | Cm | Cl/Cd
-17 | -0.846 | 0.13081 | -0.011 | -6.466
-16.5 | -0.856 | 0.12347 | -0.012 | -6.931
-16 | -0.863 | 0.11704 | -0.012 | -7.376
-15.5 | -0.868 | 0.11038 | -0.013 | -7.863
-15 | -0.87 | 0.10325 | -0.013 | -8.423
-14.5 | -0.868 | 0.09689 | -0.014 | -8.963
-14 | -0.864 | 0.09009 | -0.015 | -9.594
-13.5 | -0.857 | 0.08355 | -0.016 | -10.259
-13 | -0.845 | 0.07818 | -0.016 | -10.809
-12.5 | -0.834 | 0.07023 | -0.018 | -11.875
-12 | -0.893 | 0.03238 | -0.024 | -27.584
-11.5 | -0.891 | 0.02395 | -0.025 | -37.205
-11 | -0.871 | 0.02079 | -0.026 | -41.897
-10.5 | -0.841 | 0.01885 | -0.027 | -44.617
-10 | -0.805 | 0.01752 | -0.028 | -45.967
-9.5 | -0.766 | 0.01626 | -0.029 | -47.082
-9 | -0.722 | 0.01523 | -0.03 | -47.418
-8.5 | -0.675 | 0.01437 | -0.031 | -47.01
-8 | -0.624 | 0.0136 | -0.031 | -45.872
-7.5 | -0.57 | 0.01303 | -0.032 | -43.733
-7 | -0.516 | 0.01198 | -0.033 | -43.056
-6.5 | -0.459 | 0.011 | -0.034 | -41.736
-6 | -0.403 | 0.01099 | -0.035 | -36.645
-5.5 | -0.342 | 0.01063 | -0.036 | -32.189
-5 | -0.281 | 0.0104 | -0.036 | -27.063
-4.5 | -0.22 | 0.01012 | -0.037 | -21.726
-4 | -0.158 | 0.00997 | -0.038 | -15.847
-3.5 | -0.096 | 0.00976 | -0.038 | -9.819
-3 | -0.033 | 0.00958 | -0.039 | -3.477
-2.5 | 0.029 | 0.00713 | -0.04 | 4.116
-2 | 0.092 | 0.00715 | -0.041 | 12.933
-1.5 | 0.155 | 0.0072 | -0.041 | 21.592
-1 | 0.218 | 0.00722 | -0.042 | 30.222
-0.5 | 0.281 | 0.00728 | -0.043 | 38.628
0 | 0.344 | 0.00733 | -0.044 | 46.935
0.5 | 0.407 | 0.00738 | -0.044 | 55.132
1 | 0.47 | 0.00755 | -0.045 | 62.231
1.5 | 0.533 | 0.00763 | -0.046 | 69.823
2 | 0.591 | 0.00776 | -0.046 | 76.128
2.5 | 0.648 | 0.00788 | -0.047 | 82.219
3 | 0.708 | 0.00801 | -0.048 | 88.33
3.5 | 0.767 | 0.00817 | -0.048 | 93.968
4 | 0.827 | 0.0083 | -0.049 | 99.543
4.5 | 0.885 | 0.00852 | -0.05 | 103.888
5 | 0.944 | 0.00872 | -0.05 | 108.226
5.5 | 1.002 | 0.00897 | -0.051 | 111.718
6 | 1.059 | 0.0092 | -0.051 | 115.13
6.5 | 1.116 | 0.00958 | -0.052 | 116.529
7 | 1.171 | 0.01002 | -0.053 | 116.864
7.5 | 1.223 | 0.01048 | -0.053 | 116.72
8 | 1.274 | 0.01121 | -0.054 | 113.652
8.5 | 1.32 | 0.01317 | -0.054 | 100.21
9 | 1.367 | 0.01435 | -0.055 | 95.28
9.5 | 1.413 | 0.01555 | -0.055 | 90.844
10 | 1.438 | 0.02526 | -0.055 | 56.934
10.5 | 1.478 | 0.02672 | -0.056 | 55.34
11 | 1.516 | 0.02835 | -0.056 | 53.474
11.5 | 1.551 | 0.03006 | -0.057 | 51.597
12 | 1.583 | 0.03184 | -0.057 | 49.712
12.5 | 1.611 | 0.0337 | -0.058 | 47.805
13 | 1.636 | 0.03577 | -0.058 | 45.755
13.5 | 1.658 | 0.03789 | -0.059 | 43.763
14 | 1.674 | 0.04012 | -0.059 | 41.735
14.5 | 1.685 | 0.04256 | -0.06 | 39.577
15 | 1.691 | 0.04543 | -0.06 | 37.209
15.5 | 1.692 | 0.04818 | -0.061 | 35.118
16 | 1.689 | 0.05141 | -0.061 | 32.851
16.5 | 1.682 | 0.05465 | -0.062 | 30.773
17 | 1.67 | 0.05826 | -0.062 | 28.671
17.5 | 1.655 | 0.0622 | -0.062 | 26.606
18 | 1.635 | 0.06596 | -0.063 | 24.781
18.5 | 1.608 | 0.07009 | -0.063 | 22.938
19 | 1.576 | 0.07544 | -0.063 | 20.897
19.5 | 1.542 | 0.08005 | -0.064 | 19.257
20 | 1.499 | 0.08629 | -0.064 | 17.374

## 44. Re 1M Mach 0.10 (2)
BIGFOIL.COM POLAR EXPORT
NACA64-519 a=0.2
NACA64-519 a=0.2 |  |  |  | Cl Max: | 1.3182 | at alpha= | 19.5 | deg
XFOIL ncrit=9 |  |  |  | L/D Max: | 131.028 | at alpha= | 8 | deg
Re: | 1000000 |  |  | Cd Min: | 0.119 | at alpha= | 20 | deg
Mach: | 0.1 |  |  | Cl=0 at alpha= | -2.7388 | deg
|  |  |  | @ Cl=0.1, Cd= | 0.007289
|  |  |  | @ Cl=0.4, Cd= | 0.0074729
|  |  |  | @ Cl=0.6, Cd= | 0.0076808
alpha (deg) | Cl | Cd | Cm | Cl/Cd
-20 | -1.1235 | 0.0771 | -0.0549 | -14.572
-19.5 | -1.1548 | 0.06559 | -0.0613 | -17.6063
-19 | -1.1723 | 0.05698 | -0.0653 | -20.5739
-18.5 | -1.1799 | 0.05016 | -0.0679 | -23.5227
-18 | -1.1733 | 0.04528 | -0.0693 | -25.9121
-17 | -1.1221 | 0.03873 | -0.0729 | -28.9724
-16.5 | -1.1088 | 0.03582 | -0.0719 | -30.9548
-16 | -1.0834 | 0.03374 | -0.0712 | -32.1103
-15.5 | -1.0517 | 0.03209 | -0.0708 | -32.7734
-15 | -1.0286 | 0.02984 | -0.0699 | -34.4705
-14.5 | -1.0056 | 0.02769 | -0.0688 | -36.3164
-14 | -0.974 | 0.02623 | -0.0679 | -37.1331
-13.5 | -0.9447 | 0.02464 | -0.0666 | -38.3401
-13 | -0.9153 | 0.02311 | -0.0651 | -39.6062
-12.5 | -0.881 | 0.02203 | -0.0636 | -39.9909
-12 | -0.8585 | 0.02018 | -0.061 | -42.5421
-11.5 | -0.8257 | 0.0191 | -0.0589 | -43.2304
-11 | -0.7906 | 0.01827 | -0.0568 | -43.2731
-10.5 | -0.757 | 0.01739 | -0.0541 | -43.5308
-10 | -0.7216 | 0.0168 | -0.0513 | -42.9524
-9.5 | -0.6888 | 0.0156 | -0.0483 | -44.1538
-9 | -0.6452 | 0.01487 | -0.0468 | -43.3894
-8.5 | -0.5987 | 0.01425 | -0.0457 | -42.014
-8 | -0.5487 | 0.01375 | -0.0451 | -39.9055
-7.5 | -0.5026 | 0.01299 | -0.0439 | -38.6913
-7 | -0.4511 | 0.01247 | -0.0435 | -36.1748
-6.5 | -0.3988 | 0.01205 | -0.0431 | -33.0954
-6 | -0.3475 | 0.0114 | -0.0427 | -30.4825
-5.5 | -0.2933 | 0.01104 | -0.0427 | -26.567
-5 | -0.2389 | 0.01059 | -0.0427 | -22.559
-4.5 | -0.1839 | 0.01021 | -0.0428 | -18.0118
-4 | -0.13 | 0.00969 | -0.0429 | -13.4159
-3.5 | -0.0759 | 0.00909 | -0.043 | -8.3498
-3 | -0.0304 | 0.0075 | -0.0424 | -4.0533
-2.5 | 0.0278 | 0.00734 | -0.043 | 3.7875
-2 | 0.0868 | 0.00728 | -0.0437 | 11.9231
-1.5 | 0.1456 | 0.00732 | -0.0444 | 19.8907
-1 | 0.205 | 0.00731 | -0.0452 | 28.0438
-0.5 | 0.2644 | 0.00733 | -0.046 | 36.0709
0 | 0.3233 | 0.00737 | -0.0468 | 43.867
0.5 | 0.3826 | 0.00747 | -0.0476 | 51.2182
1 | 0.4419 | 0.00748 | -0.0485 | 59.0775
1.5 | 0.5008 | 0.00752 | -0.0493 | 66.5957
2 | 0.5592 | 0.00766 | -0.05 | 73.0026
2.5 | 0.6181 | 0.00769 | -0.0508 | 80.3771
3 | 0.6765 | 0.00775 | -0.0516 | 87.2903
3.5 | 0.734 | 0.00791 | -0.0522 | 92.7939
4 | 0.7921 | 0.00799 | -0.0529 | 99.1364
4.5 | 0.8499 | 0.00807 | -0.0535 | 105.316
5 | 0.9064 | 0.00824 | -0.054 | 110
6 | 1.0193 | 0.00849 | -0.0549 | 120.0589
6.5 | 1.0732 | 0.0087 | -0.055 | 123.3563
7 | 1.1257 | 0.00884 | -0.0547 | 127.3416
7.5 | 1.1777 | 0.00902 | -0.0544 | 130.5654
8 | 1.2238 | 0.00934 | -0.0531 | 131.0278
8.5 | 1.2604 | 0.00989 | -0.0503 | 127.4419
9 | 1.2738 | 0.01066 | -0.0432 | 119.4934
9.5 | 1.2957 | 0.01222 | -0.0398 | 106.0311
10 | 1.3066 | 0.0141 | -0.0349 | 92.6667
10.5 | 1.314 | 0.01648 | -0.0304 | 79.733
11 | 1.315 | 0.01954 | -0.026 | 67.2979
11.5 | 1.307 | 0.02347 | -0.0216 | 55.6881
12 | 1.2954 | 0.02802 | -0.0177 | 46.2313
12.5 | 1.2869 | 0.03279 | -0.0148 | 39.2467
13 | 1.2838 | 0.03748 | -0.0128 | 34.2529
13.5 | 1.2825 | 0.04233 | -0.0113 | 30.2977
14 | 1.2824 | 0.0473 | -0.0103 | 27.1121
14.5 | 1.2808 | 0.05264 | -0.0096 | 24.3313
15 | 1.2839 | 0.05778 | -0.0094 | 22.2205
15.5 | 1.2894 | 0.06283 | -0.0095 | 20.522
16 | 1.2938 | 0.06822 | -0.0098 | 18.9651
16.5 | 1.3014 | 0.0734 | -0.0105 | 17.7302
17 | 1.3031 | 0.07947 | -0.0115 | 16.3974
17.5 | 1.3112 | 0.08492 | -0.0127 | 15.4404
18 | 1.3141 | 0.09117 | -0.0143 | 14.4137
18.5 | 1.3106 | 0.09848 | -0.0164 | 13.3083
19 | 1.3158 | 0.10471 | -0.0184 | 12.5661
19.5 | 1.3182 | 0.11146 | -0.0209 | 11.8267
20 | 1.316 | 0.119 | -0.024 | 11.0588

## 45. Re 1M Mach 0.25 (1)
BIGFOIL.COM POLAR EXPORT
NACA64-519 a=0.2
NACA64-519 a=0.2 |  |  |  | Cl Max: | 1.643 | at alpha= | 14 | deg
JavaFoil+Calcfoil stall+Eppler ext transition |  |  |  | L/D Max: | 113.195 | at alpha= | 7 | deg
Re: | 1000000 |  |  | Cd Min: | 0.00721 | at alpha= | -2.5 | deg
Mach: | 0.25 |  |  | Cl=0 at alpha= | -2.7344 | deg
|  |  |  | @ Cl=0.1, Cd= | 0.0072623
|  |  |  | @ Cl=0.4, Cd= | 0.0075244
|  |  |  | @ Cl=0.6, Cd= | 0.0079497
alpha (deg) | Cl | Cd | Cm | Cl/Cd
-15.5 | -0.707 | 0.12306 | -0.012 | -5.742
-15 | -0.734 | 0.11471 | -0.013 | -6.401
-14.5 | -0.756 | 0.10707 | -0.013 | -7.062
-14 | -0.772 | 0.09961 | -0.014 | -7.754
-13.5 | -0.783 | 0.09323 | -0.014 | -8.396
-13 | -0.787 | 0.08679 | -0.015 | -9.071
-12.5 | -0.785 | 0.08147 | -0.016 | -9.635
-12 | -0.779 | 0.07489 | -0.017 | -10.397
-11.5 | -0.769 | 0.06742 | -0.018 | -11.401
-11 | -0.764 | 0.05548 | -0.021 | -13.769
-10.5 | -0.829 | 0.02205 | -0.027 | -37.593
-10 | -0.802 | 0.01967 | -0.028 | -40.779
-9.5 | -0.769 | 0.01775 | -0.029 | -43.321
-9 | -0.729 | 0.01636 | -0.03 | -44.568
-8.5 | -0.685 | 0.0152 | -0.031 | -45.059
-8 | -0.634 | 0.01432 | -0.032 | -44.251
-7.5 | -0.58 | 0.01365 | -0.033 | -42.496
-7 | -0.525 | 0.01243 | -0.034 | -42.29
-6.5 | -0.468 | 0.012 | -0.035 | -38.994
-6 | -0.409 | 0.01098 | -0.035 | -37.277
-5.5 | -0.351 | 0.011 | -0.037 | -31.913
-5 | -0.289 | 0.01066 | -0.037 | -27.08
-4.5 | -0.226 | 0.01032 | -0.038 | -21.867
-4 | -0.162 | 0.01016 | -0.039 | -15.96
-3.5 | -0.098 | 0.00989 | -0.039 | -9.945
-3 | -0.034 | 0.00972 | -0.04 | -3.521
-2.5 | 0.03 | 0.00721 | -0.041 | 4.182
-2 | 0.095 | 0.00726 | -0.042 | 13.077
-1.5 | 0.16 | 0.00729 | -0.043 | 21.909
-1 | 0.224 | 0.00736 | -0.043 | 30.472
-0.5 | 0.289 | 0.00739 | -0.044 | 39.123
0 | 0.354 | 0.00751 | -0.045 | 47.108
0.5 | 0.418 | 0.00753 | -0.046 | 55.545
1 | 0.48 | 0.00732 | -0.046 | 65.534
1.5 | 0.542 | 0.00783 | -0.047 | 69.269
2 | 0.605 | 0.00796 | -0.047 | 76.021
2.5 | 0.663 | 0.00808 | -0.048 | 82.088
3 | 0.725 | 0.00824 | -0.049 | 87.944
3.5 | 0.785 | 0.00843 | -0.049 | 93.224
4 | 0.846 | 0.00861 | -0.05 | 98.207
4.5 | 0.906 | 0.00883 | -0.051 | 102.631
5 | 0.966 | 0.00906 | -0.051 | 106.643
5.5 | 1.025 | 0.00934 | -0.052 | 109.728
6 | 1.084 | 0.00966 | -0.053 | 112.247
6.5 | 1.142 | 0.0101 | -0.053 | 112.994
7 | 1.197 | 0.01058 | -0.054 | 113.195
7.5 | 1.251 | 0.0111 | -0.055 | 112.649
8 | 1.3 | 0.01267 | -0.055 | 102.572
8.5 | 1.347 | 0.01433 | -0.055 | 94.012
9 | 1.394 | 0.01557 | -0.056 | 89.556
9.5 | 1.438 | 0.01699 | -0.057 | 84.653
10 | 1.463 | 0.02721 | -0.056 | 53.754
10.5 | 1.501 | 0.02895 | -0.057 | 51.842
11 | 1.535 | 0.03086 | -0.057 | 49.735
11.5 | 1.565 | 0.03277 | -0.058 | 47.756
12 | 1.591 | 0.03483 | -0.059 | 45.688
12.5 | 1.612 | 0.03703 | -0.059 | 43.54
13 | 1.629 | 0.03937 | -0.06 | 41.368
13.5 | 1.64 | 0.04191 | -0.06 | 39.136
14 | 1.643 | 0.04459 | -0.061 | 36.842
14.5 | 1.637 | 0.04769 | -0.061 | 34.328
15 | 1.624 | 0.05129 | -0.061 | 31.657
15.5 | 1.603 | 0.05511 | -0.062 | 29.096
16 | 1.576 | 0.05903 | -0.062 | 26.696
16.5 | 1.541 | 0.06323 | -0.063 | 24.377
17 | 1.498 | 0.06877 | -0.063 | 21.789
17.5 | 1.448 | 0.0751 | -0.063 | 19.288
18 | 1.389 | 0.08178 | -0.063 | 16.988
18.5 | 1.315 | 0.09205 | -0.063 | 14.29
19 | 1.23 | 0.10836 | -0.061 | 11.349

## 46. Re 1M Mach 0.25 (2)
BIGFOIL.COM POLAR EXPORT
NACA64-519 a=0.2
NACA64-519 a=0.2 |  |  |  | Cl Max: | 1.3039 | at alpha= | 10.5 | deg
XFOIL ncrit=9 |  |  |  | L/D Max: | 127.89 | at alpha= | 7.5 | deg
Re: | 1000000 |  |  | Cd Min: | 0.19505 | at alpha= | -20 | deg
Mach: | 0.25 |  |  | Cl=0 at alpha= | -2.7487 | deg
|  |  |  | @ Cl=0.1, Cd= | 0.0074484
|  |  |  | @ Cl=0.4, Cd= | 0.0076118
|  |  |  | @ Cl=0.6, Cd= | 0.0078409
alpha (deg) | Cl | Cd | Cm | Cl/Cd
-20 | -0.5824 | 0.19505 | 0.0102 | -2.9859
-19.5 | -0.5788 | 0.18471 | 0.0042 | -3.1336
-18.5 | -0.9879 | 0.08518 | -0.057 | -11.5978
-18 | -1.0374 | 0.06976 | -0.0671 | -14.871
-17 | -1.0523 | 0.05299 | -0.0774 | -19.8585
-16.5 | -1.051 | 0.04757 | -0.0784 | -22.0938
-16 | -1.037 | 0.04351 | -0.0788 | -23.8336
-15.5 | -1.0156 | 0.04027 | -0.0788 | -25.2198
-15 | -0.9941 | 0.0372 | -0.0786 | -26.7231
-14.5 | -0.9701 | 0.03446 | -0.078 | -28.1515
-14 | -0.9473 | 0.03178 | -0.0772 | -29.8081
-13 | -0.8953 | 0.02729 | -0.0748 | -32.8069
-12.5 | -0.8652 | 0.02549 | -0.0733 | -33.9427
-12 | -0.8345 | 0.0238 | -0.0714 | -35.063
-11.5 | -0.8089 | 0.02181 | -0.069 | -37.0885
-11 | -0.7757 | 0.0205 | -0.0668 | -37.839
-10.5 | -0.7408 | 0.01936 | -0.0644 | -38.2645
-10 | -0.7054 | 0.01824 | -0.0618 | -38.6732
-9.5 | -0.6701 | 0.01727 | -0.0588 | -38.8014
-9 | -0.6447 | 0.01596 | -0.0541 | -40.3947
-8.5 | -0.602 | 0.01514 | -0.0519 | -39.7622
-8 | -0.5549 | 0.01447 | -0.0503 | -38.3483
-7.5 | -0.506 | 0.0138 | -0.0489 | -36.6667
-7 | -0.4583 | 0.01303 | -0.0475 | -35.1727
-6.5 | -0.4061 | 0.01245 | -0.0466 | -32.6185
-6 | -0.3533 | 0.01187 | -0.0458 | -29.7641
-5.5 | -0.2994 | 0.01133 | -0.0453 | -26.4254
-5 | -0.2434 | 0.0109 | -0.0451 | -22.3303
-4.5 | -0.187 | 0.01052 | -0.045 | -17.7757
-4 | -0.1308 | 0.01001 | -0.045 | -13.0669
-3.5 | -0.0754 | 0.00946 | -0.0449 | -7.9704
-3 | -0.0297 | 0.00774 | -0.0441 | -3.8372
-2.5 | 0.0294 | 0.00745 | -0.0445 | 3.9463
-2 | 0.0903 | 0.00745 | -0.0452 | 12.1208
-1.5 | 0.1514 | 0.00744 | -0.0459 | 20.3495
-1 | 0.2128 | 0.00744 | -0.0467 | 28.6022
-0.5 | 0.2738 | 0.00748 | -0.0474 | 36.6043
0 | 0.3347 | 0.00758 | -0.0481 | 44.1557
0.5 | 0.3963 | 0.00761 | -0.049 | 52.0762
1 | 0.4575 | 0.00764 | -0.0499 | 59.8822
1.5 | 0.518 | 0.00778 | -0.0506 | 66.581
2 | 0.5789 | 0.00782 | -0.0514 | 74.0281
2.5 | 0.6396 | 0.00788 | -0.0521 | 81.1675
3 | 0.6995 | 0.00801 | -0.0528 | 87.3283
3.5 | 0.7596 | 0.00814 | -0.0534 | 93.317
4 | 0.8196 | 0.00822 | -0.054 | 99.708
4.5 | 0.8786 | 0.00836 | -0.0544 | 105.0957
5 | 0.9371 | 0.00855 | -0.0548 | 109.6023
5.5 | 0.9958 | 0.00865 | -0.0551 | 115.1214
6 | 1.0526 | 0.00886 | -0.0551 | 118.8036
6.5 | 1.1091 | 0.00901 | -0.055 | 123.0966
7 | 1.162 | 0.00921 | -0.0542 | 126.1672
7.5 | 1.2124 | 0.00948 | -0.0531 | 127.8903
8 | 1.2562 | 0.00986 | -0.0508 | 127.4037
8.5 | 1.2713 | 0.01063 | -0.0436 | 119.5955
9 | 1.2877 | 0.01215 | -0.0385 | 105.9835
9.5 | 1.2956 | 0.01432 | -0.0332 | 90.4749
10 | 1.3014 | 0.01697 | -0.0284 | 76.6883
10.5 | 1.3039 | 0.02013 | -0.024 | 64.774
11 | 1.2985 | 0.02407 | -0.0198 | 53.9468
11.5 | 1.2861 | 0.02884 | -0.0159 | 44.5943
12 | 1.2697 | 0.03437 | -0.0126 | 36.9421
12.5 | 1.2606 | 0.03974 | -0.0104 | 31.7212
13 | 1.2561 | 0.04505 | -0.0088 | 27.8824
13.5 | 1.2546 | 0.05039 | -0.0078 | 24.8978
14 | 1.2507 | 0.05622 | -0.0072 | 22.2465
15 | 1.253 | 0.0677 | -0.0073 | 18.5081
15.5 | 1.2575 | 0.07341 | -0.0078 | 17.1298

## 47. Re 1M Mach 0.50 (1)
BIGFOIL.COM POLAR EXPORT
NACA64-519 a=0.2
NACA64-519 a=0.2 |  |  |  | Cl Max: | 1.504 | at alpha= | 10 | deg
JavaFoil+Calcfoil stall+Eppler ext transition |  |  |  | L/D Max: | 98.563 | at alpha= | 6 | deg
Re: | 1000000 |  |  | Cd Min: | 0.00742 | at alpha= | -1.5 | deg
Mach: | 0.5 |  |  | Cl=0 at alpha= | -2.7361 | deg
|  |  |  | @ Cl=0.1, Cd= | 0.00798
|  |  |  | @ Cl=0.4, Cd= | 0.0082951
|  |  |  | @ Cl=0.6, Cd= | 0.0087769
alpha (deg) | Cl | Cd | Cm | Cl/Cd
-20 | -0.989 | 0.19671 | -0.012 | -5.029
-19.5 | -0.959 | 0.1952 | -0.011 | -4.913
-19 | -0.931 | 0.19042 | -0.012 | -4.887
-18.5 | -0.903 | 0.18653 | -0.012 | -4.838
-18 | -0.874 | 0.18035 | -0.012 | -4.848
-17.5 | -0.846 | 0.17608 | -0.013 | -4.807
-17 | -0.817 | 0.16697 | -0.013 | -4.893
-16.5 | -0.788 | 0.16251 | -0.013 | -4.849
-16 | -0.76 | 0.15788 | -0.013 | -4.811
-15.5 | -0.732 | 0.15034 | -0.013 | -4.866
-15 | -0.703 | 0.14628 | -0.014 | -4.808
-14.5 | -0.674 | 0.14463 | -0.013 | -4.661
-14 | -0.645 | 0.13457 | -0.013 | -4.794
-13.5 | -0.617 | 0.12877 | -0.014 | -4.789
-13 | -0.588 | 0.12466 | -0.014 | -4.719
-12.5 | -0.56 | 0.12021 | -0.014 | -4.658
-12 | -0.531 | 0.1147 | -0.015 | -4.634
-11.5 | -0.502 | 0.11089 | -0.014 | -4.528
-11 | -0.473 | 0.10434 | -0.014 | -4.538
-10.5 | -0.446 | 0.0945 | -0.016 | -4.719
-10 | -0.417 | 0.08309 | -0.016 | -5.023
-9.5 | -0.389 | 0.07432 | -0.017 | -5.234
-9 | -0.559 | 0.06488 | -0.018 | -8.617
-8.5 | -0.577 | 0.05875 | -0.019 | -9.818
-8 | -0.555 | 0.05079 | -0.023 | -10.925
-7.5 | -0.603 | 0.01787 | -0.036 | -33.735
-7 | -0.556 | 0.01613 | -0.037 | -34.439
-6.5 | -0.501 | 0.01494 | -0.038 | -33.517
-6 | -0.442 | 0.01348 | -0.039 | -32.818
-5.5 | -0.38 | 0.01284 | -0.04 | -29.56
-5 | -0.314 | 0.01221 | -0.041 | -25.759
-4.5 | -0.247 | 0.01173 | -0.042 | -21.088
-4 | -0.179 | 0.01041 | -0.043 | -17.178
-3.5 | -0.11 | 0.01085 | -0.044 | -10.103
-3 | -0.038 | 0.0106 | -0.045 | -3.6
-2.5 | 0.034 | 0.0104 | -0.046 | 3.237
-2 | 0.106 | 0.00776 | -0.047 | 13.692
-1.5 | 0.178 | 0.00742 | -0.047 | 24.068
-1 | 0.251 | 0.00798 | -0.048 | 31.437
-0.5 | 0.323 | 0.00805 | -0.049 | 40.152
0 | 0.389 | 0.00827 | -0.049 | 47.041
0.5 | 0.459 | 0.00843 | -0.05 | 54.436
1 | 0.529 | 0.0086 | -0.051 | 61.543
1.5 | 0.598 | 0.00877 | -0.052 | 68.231
2 | 0.668 | 0.00901 | -0.052 | 74.12
2.5 | 0.73 | 0.00925 | -0.053 | 78.923
3 | 0.798 | 0.00948 | -0.054 | 84.121
3.5 | 0.865 | 0.0098 | -0.054 | 88.264
4 | 0.931 | 0.01012 | -0.055 | 91.975
4.5 | 0.997 | 0.01048 | -0.056 | 95.127
5 | 1.062 | 0.01089 | -0.057 | 97.532
5.5 | 1.126 | 0.01145 | -0.057 | 98.345
6 | 1.19 | 0.01207 | -0.058 | 98.563
6.5 | 1.252 | 0.01278 | -0.059 | 97.939
7 | 1.309 | 0.01413 | -0.059 | 92.588
7.5 | 1.358 | 0.0168 | -0.06 | 80.821
8 | 1.406 | 0.01858 | -0.06 | 75.633
8.5 | 1.448 | 0.0206 | -0.061 | 70.295
9 | 1.469 | 0.0335 | -0.061 | 43.852
9.5 | 1.496 | 0.03638 | -0.061 | 41.122
10 | 1.504 | 0.0396 | -0.062 | 37.966
10.5 | 1.484 | 0.04319 | -0.062 | 34.356
11 | 1.41 | 0.04737 | -0.063 | 29.772
11.5 | 0.801 | 0.09029 | -0.029 | 8.869
12 | 0.827 | 0.10526 | -0.027 | 7.86
12.5 | 0.854 | 0.11395 | -0.027 | 7.499
13 | 0.882 | 0.12454 | -0.03 | 7.085
13.5 | 0.909 | 0.12945 | -0.031 | 7.026
14 | 0.938 | 0.1391 | -0.034 | 6.745
14.5 | 0.965 | 0.14345 | -0.035 | 6.73
15 | 0.994 | 0.14983 | -0.038 | 6.637

## 48. Re 1M Mach 0.50 (2)
BIGFOIL.COM POLAR EXPORT
NACA64-519 a=0.2
NACA64-519 a=0.2 |  |  |  | Cl Max: | 1.273 | at alpha= | 9 | deg
XFOIL ncrit=9 |  |  |  | L/D Max: | 106.415 | at alpha= | 6 | deg
Re: | 1000000 |  |  | Cd Min: | 0.1411 | at alpha= | -14.5 | deg
Mach: | 0.5 |  |  | Cl=0 at alpha= | -2.9109 | deg
|  |  |  | @ Cl=0.1, Cd= | 0.0081058
|  |  |  | @ Cl=0.4, Cd= | 0.0083961
|  |  |  | @ Cl=0.6, Cd= | 0.0087182
alpha (deg) | Cl | Cd | Cm | Cl/Cd
-14.5 | -0.3633 | 0.1411 | -0.0323 | -2.5748
-14 | -0.3514 | 0.13223 | -0.0376 | -2.6575
-13.5 | -0.359 | 0.1192 | -0.0451 | -3.0117
-13 | -0.3487 | 0.11113 | -0.0499 | -3.1378
-12.5 | -0.3382 | 0.10317 | -0.0548 | -3.2781
-12 | -0.3574 | 0.09002 | -0.0628 | -3.9702
-11.5 | -0.4282 | 0.06749 | -0.0781 | -6.3446
-11 | -0.4827 | 0.05278 | -0.0885 | -9.1455
-10.5 | -0.5221 | 0.0428 | -0.0931 | -12.1986
-10 | -0.55 | 0.03511 | -0.0943 | -15.6651
-9.5 | -0.5622 | 0.02932 | -0.0927 | -19.1746
-9 | -0.5546 | 0.02536 | -0.0898 | -21.8691
-8.5 | -0.5324 | 0.0223 | -0.0862 | -23.8744
-8 | -0.4979 | 0.02015 | -0.0827 | -24.7097
-7.5 | -0.4571 | 0.01832 | -0.079 | -24.9509
-7 | -0.4211 | 0.0165 | -0.0748 | -25.5212
-6.5 | -0.3897 | 0.01513 | -0.0693 | -25.7568
-6 | -0.3513 | 0.01416 | -0.0645 | -24.8093
-5.5 | -0.3023 | 0.01327 | -0.0611 | -22.7807
-5 | -0.2514 | 0.0124 | -0.0583 | -20.2742
-4.5 | -0.1925 | 0.01182 | -0.0565 | -16.286
-4 | -0.132 | 0.01123 | -0.0552 | -11.7542
-3.5 | -0.0697 | 0.01079 | -0.0543 | -6.4597
-3 | -0.0083 | 0.01019 | -0.0535 | -0.81452
-2.5 | 0.0383 | 0.00828 | -0.0516 | 4.6256
-2 | 0.1056 | 0.00809 | -0.0517 | 13.0532
-1.5 | 0.1756 | 0.00815 | -0.0522 | 21.546
-1 | 0.2457 | 0.00817 | -0.0528 | 30.0734
-0.5 | 0.3155 | 0.00823 | -0.0534 | 38.3354
0 | 0.3848 | 0.00837 | -0.054 | 45.9737
0.5 | 0.4546 | 0.00849 | -0.0547 | 53.5453
1 | 0.5243 | 0.00858 | -0.0554 | 61.1072
1.5 | 0.5935 | 0.0087 | -0.0559 | 68.2184
2 | 0.6614 | 0.00889 | -0.0563 | 74.3982
2.5 | 0.7299 | 0.00902 | -0.0566 | 80.9202
3 | 0.7976 | 0.00918 | -0.0568 | 86.8845
3.5 | 0.8638 | 0.00944 | -0.0566 | 91.5042
4 | 0.9293 | 0.00962 | -0.0561 | 96.6008
4.5 | 0.9931 | 0.00984 | -0.0553 | 100.9248
5 | 1.054 | 0.01016 | -0.0539 | 103.7402
5.5 | 1.1109 | 0.01044 | -0.0517 | 106.408
6 | 1.1546 | 0.01085 | -0.0472 | 106.4147
6.5 | 1.193 | 0.01149 | -0.0423 | 103.8294
7 | 1.23 | 0.01239 | -0.0376 | 99.2736
7.5 | 1.2529 | 0.01392 | -0.0318 | 90.0072
8 | 1.2674 | 0.01605 | -0.0257 | 78.9657
8.5 | 1.2705 | 0.01919 | -0.02 | 66.2064
9 | 1.273 | 0.02369 | -0.0171 | 53.7358
9.5 | 1.2635 | 0.02843 | -0.0125 | 44.4425
10 | 1.2527 | 0.03369 | -0.0087 | 37.1831
10.5 | 1.2482 | 0.0389 | -0.0058 | 32.0874
11 | 1.2343 | 0.04509 | -0.0034 | 27.3741
11.5 | 1.2148 | 0.05206 | -0.0016 | 23.3346
12 | 1.1989 | 0.05921 | -0.0007 | 20.2483
13 | 1.1788 | 0.07378 | -0.0009 | 15.9772
13.5 | 1.1694 | 0.0817 | -0.002 | 14.3133
14 | 1.1634 | 0.08966 | -0.0035 | 12.9757

## 49. Re 2M Mach 0.00 (1)
BIGFOIL.COM POLAR EXPORT
NACA64-519 a=0.2
NACA64-519 a=0.2 |  |  |  | Cl Max: | 1.711 | at alpha= | 15.5 | deg
JavaFoil+Calcfoil stall+Eppler ext transition |  |  |  | L/D Max: | 136.363 | at alpha= | 6.5 | deg
Re: | 2000000 |  |  | Cd Min: | 0.00618 | at alpha= | -2.5 | deg
Mach: | 0 |  |  | Cl=0 at alpha= | -2.7339 | deg
|  |  |  | @ Cl=0.1, Cd= | 0.0062213
|  |  |  | @ Cl=0.4, Cd= | 0.0064144
|  |  |  | @ Cl=0.6, Cd= | 0.0067208
alpha (deg) | Cl | Cd | Cm | Cl/Cd
-18.5 | -0.844 | 0.14224 | -0.011 | -5.937
-18 | -0.858 | 0.13515 | -0.011 | -6.345
-17.5 | -0.868 | 0.12899 | -0.012 | -6.73
-17 | -0.878 | 0.12101 | -0.012 | -7.255
-16.5 | -0.885 | 0.11399 | -0.013 | -7.762
-16 | -0.89 | 0.10753 | -0.013 | -8.273
-15.5 | -0.89 | 0.10289 | -0.014 | -8.651
-15 | -0.892 | 0.09378 | -0.015 | -9.516
-14.5 | -0.891 | 0.08611 | -0.015 | -10.346
-14 | -0.889 | 0.07716 | -0.017 | -11.522
-13.5 | -0.944 | 0.0408 | -0.021 | -23.134
-13 | -0.943 | 0.03299 | -0.022 | -28.592
-12.5 | -0.944 | 0.0251 | -0.024 | -37.598
-12 | -0.931 | 0.02113 | -0.025 | -44.047
-11.5 | -0.909 | 0.01857 | -0.026 | -48.962
-11 | -0.882 | 0.01709 | -0.027 | -51.625
-10.5 | -0.849 | 0.01578 | -0.027 | -53.821
-10 | -0.811 | 0.01482 | -0.028 | -54.74
-9.5 | -0.77 | 0.01391 | -0.029 | -55.364
-9 | -0.726 | 0.0131 | -0.03 | -55.411
-8.5 | -0.678 | 0.01243 | -0.031 | -54.542
-8 | -0.626 | 0.01182 | -0.031 | -52.941
-7.5 | -0.572 | 0.01083 | -0.032 | -52.809
-7 | -0.519 | 0.01023 | -0.033 | -50.726
-6.5 | -0.46 | 0.0099 | -0.034 | -46.507
-6 | -0.401 | 0.00959 | -0.035 | -41.819
-5.5 | -0.341 | 0.00933 | -0.035 | -36.529
-5 | -0.28 | 0.00917 | -0.036 | -30.541
-4.5 | -0.219 | 0.00896 | -0.037 | -24.434
-4 | -0.157 | 0.00877 | -0.038 | -17.92
-3.5 | -0.095 | 0.0086 | -0.038 | -11.09
-3 | -0.033 | 0.00843 | -0.039 | -3.934
-2.5 | 0.029 | 0.00618 | -0.04 | 4.725
-2 | 0.092 | 0.00622 | -0.04 | 14.786
-1.5 | 0.155 | 0.00623 | -0.041 | 24.814
-1 | 0.217 | 0.00627 | -0.042 | 34.629
-0.5 | 0.28 | 0.00632 | -0.043 | 44.253
0 | 0.342 | 0.00635 | -0.043 | 53.888
0.5 | 0.405 | 0.00642 | -0.044 | 63.113
1 | 0.467 | 0.00652 | -0.045 | 71.718
1.5 | 0.53 | 0.00658 | -0.046 | 80.602
2 | 0.592 | 0.00671 | -0.046 | 88.233
2.5 | 0.651 | 0.00679 | -0.047 | 95.909
3 | 0.713 | 0.00688 | -0.048 | 103.683
3.5 | 0.772 | 0.00672 | -0.049 | 114.822
4 | 0.83 | 0.00709 | -0.049 | 117.023
4.5 | 0.888 | 0.0072 | -0.05 | 123.296
5 | 0.947 | 0.00743 | -0.05 | 127.369
5.5 | 1.005 | 0.00766 | -0.051 | 131.072
6 | 1.062 | 0.00792 | -0.052 | 134.031
6.5 | 1.119 | 0.00821 | -0.052 | 136.363
7 | 1.168 | 0.00968 | -0.053 | 120.652
7.5 | 1.22 | 0.01049 | -0.053 | 116.284
8 | 1.27 | 0.01131 | -0.054 | 112.334
8.5 | 1.319 | 0.0122 | -0.054 | 108.082
9 | 1.366 | 0.0132 | -0.055 | 103.494
9.5 | 1.413 | 0.01406 | -0.055 | 100.51
10 | 1.44 | 0.02184 | -0.055 | 65.966
10.5 | 1.481 | 0.02309 | -0.056 | 64.161
11 | 1.52 | 0.0245 | -0.056 | 62.03
11.5 | 1.555 | 0.02604 | -0.057 | 59.73
12 | 1.588 | 0.02752 | -0.057 | 57.695
12.5 | 1.618 | 0.02916 | -0.058 | 55.47
13 | 1.644 | 0.03083 | -0.058 | 53.343
13.5 | 1.667 | 0.03268 | -0.059 | 51.019
14 | 1.685 | 0.03456 | -0.059 | 48.765
14.5 | 1.698 | 0.03666 | -0.06 | 46.32
15 | 1.707 | 0.03886 | -0.06 | 43.921
15.5 | 1.711 | 0.0412 | -0.061 | 41.532
16 | 1.711 | 0.0439 | -0.061 | 38.977
16.5 | 1.707 | 0.04679 | -0.062 | 36.495
17 | 1.7 | 0.04976 | -0.062 | 34.161
17.5 | 1.689 | 0.05295 | -0.063 | 31.89
18 | 1.673 | 0.05581 | -0.063 | 29.977
18.5 | 1.651 | 0.0595 | -0.063 | 27.743
19 | 1.625 | 0.06353 | -0.064 | 25.582
19.5 | 1.595 | 0.06782 | -0.064 | 23.513
20 | 1.56 | 0.07159 | -0.064 | 21.787

## 50. Re 2M Mach 0.00 (2)
BIGFOIL.COM POLAR EXPORT
NACA64-519 a=0.2
NACA64-519 a=0.2 |  |  |  | Cl Max: | 1.428 | at alpha= | 20 | deg
XFOIL ncrit=9 |  |  |  | L/D Max: | 156.915 | at alpha= | 7 | deg
Re: | 2000000 |  |  | Cd Min: | 0.09976 | at alpha= | 20 | deg
Mach: | 0 |  |  | Cl=0 at alpha= | -2.8069 | deg
|  |  |  | @ Cl=0.1, Cd= | 0.0060381
|  |  |  | @ Cl=0.4, Cd= | 0.0059917
|  |  |  | @ Cl=0.6, Cd= | 0.0061592
alpha (deg) | Cl | Cd | Cm | Cl/Cd
-20 | -1.2167 | 0.06143 | -0.0617 | -19.8063
-19.5 | -1.228 | 0.05392 | -0.065 | -22.7745
-18.5 | -1.2325 | 0.04286 | -0.0676 | -28.7564
-17.5 | -1.2082 | 0.03499 | -0.0696 | -34.5299
-17 | -1.1967 | 0.03179 | -0.0689 | -37.6439
-16.5 | -1.1814 | 0.02901 | -0.0679 | -40.7239
-16 | -1.166 | 0.02637 | -0.0664 | -44.2169
-14.5 | -1.1219 | 0.01921 | -0.0592 | -58.4019
-14 | -1.0932 | 0.01796 | -0.057 | -60.8686
-13.5 | -1.0612 | 0.01699 | -0.0548 | -62.4603
-13 | -1.0306 | 0.01601 | -0.0521 | -64.3723
-12.5 | -0.9965 | 0.01533 | -0.0495 | -65.0033
-12 | -0.9634 | 0.01477 | -0.0463 | -65.2268
-11.5 | -0.9222 | 0.01421 | -0.0444 | -64.898
-11 | -0.879 | 0.0136 | -0.0429 | -64.6324
-10.5 | -0.8311 | 0.01313 | -0.042 | -63.2978
-10 | -0.7819 | 0.01269 | -0.0414 | -61.6154
-9.5 | -0.7308 | 0.0123 | -0.0409 | -59.4146
-9 | -0.6818 | 0.01172 | -0.0402 | -58.1741
-8.5 | -0.6296 | 0.01131 | -0.04 | -55.6676
-8 | -0.5761 | 0.01096 | -0.0399 | -52.5639
-7.5 | -0.5214 | 0.01067 | -0.04 | -48.866
-7 | -0.4684 | 0.01019 | -0.0399 | -45.9666
-6.5 | -0.4131 | 0.00988 | -0.0401 | -41.8117
-6 | -0.3573 | 0.0096 | -0.0404 | -37.2188
-5.5 | -0.3015 | 0.00927 | -0.0407 | -32.5243
-5 | -0.2449 | 0.00905 | -0.0411 | -27.0608
-4.5 | -0.188 | 0.00876 | -0.0416 | -21.4612
-4 | -0.1315 | 0.00845 | -0.042 | -15.5621
-3.5 | -0.0754 | 0.00806 | -0.0425 | -9.3548
-3 | -0.019 | 0.00765 | -0.043 | -2.4837
-2.5 | 0.0302 | 0.00629 | -0.0429 | 4.8013
-2 | 0.0882 | 0.00605 | -0.0436 | 14.5785
-1.5 | 0.1478 | 0.00599 | -0.0445 | 24.6745
-1 | 0.2072 | 0.00597 | -0.0454 | 34.7069
-0.5 | 0.2663 | 0.00598 | -0.0463 | 44.5318
0 | 0.3261 | 0.00595 | -0.0473 | 54.8067
0.5 | 0.3858 | 0.00597 | -0.0482 | 64.6231
1 | 0.4447 | 0.00606 | -0.0491 | 73.3828
1.5 | 0.5045 | 0.00607 | -0.0501 | 83.1137
2 | 0.564 | 0.00611 | -0.0511 | 92.3077
2.5 | 0.6226 | 0.00619 | -0.052 | 100.5816
3 | 0.6814 | 0.00626 | -0.0529 | 108.8498
3.5 | 0.7407 | 0.00631 | -0.0538 | 117.3851
4 | 0.7991 | 0.00639 | -0.0547 | 125.0548
4.5 | 0.8564 | 0.00653 | -0.0554 | 131.1485
5 | 0.9151 | 0.00657 | -0.0563 | 139.2846
5.5 | 0.9727 | 0.00667 | -0.0571 | 145.8321
6 | 1.0294 | 0.00682 | -0.0577 | 150.9384
6.5 | 1.0849 | 0.00702 | -0.0582 | 154.5442
7 | 1.1392 | 0.00726 | -0.0585 | 156.9146
7.5 | 1.1878 | 0.00777 | -0.0579 | 152.87
8 | 1.2248 | 0.00874 | -0.0555 | 140.1373
8.5 | 1.2605 | 0.00954 | -0.0529 | 132.1279
9 | 1.2837 | 0.01037 | -0.0479 | 123.7898
9.5 | 1.2883 | 0.0115 | -0.0402 | 112.0261
10 | 1.3004 | 0.01334 | -0.0357 | 97.4813
10.5 | 1.3008 | 0.01597 | -0.0303 | 81.4527
11 | 1.2955 | 0.01932 | -0.0252 | 67.0549
11.5 | 1.2975 | 0.0226 | -0.0216 | 57.4115
12 | 1.3033 | 0.02587 | -0.0187 | 50.3788
12.5 | 1.3074 | 0.02952 | -0.0162 | 44.2886
13 | 1.3091 | 0.03364 | -0.0141 | 38.915
13.5 | 1.3131 | 0.03779 | -0.0125 | 34.7473
14 | 1.3212 | 0.04182 | -0.0114 | 31.5925
14.5 | 1.3309 | 0.04583 | -0.0107 | 29.0399
15 | 1.3422 | 0.04985 | -0.0102 | 26.9248
15.5 | 1.3559 | 0.05372 | -0.01 | 25.2401
16 | 1.3661 | 0.0581 | -0.01 | 23.5129
16.5 | 1.3784 | 0.06235 | -0.0102 | 22.1075
17 | 1.3875 | 0.06709 | -0.0106 | 20.6812
17.5 | 1.3952 | 0.07208 | -0.0113 | 19.3563
18 | 1.407 | 0.07672 | -0.0121 | 18.3394
18.5 | 1.4148 | 0.08195 | -0.0132 | 17.2642
19 | 1.4172 | 0.08799 | -0.0147 | 16.1064
19.5 | 1.4224 | 0.09384 | -0.0164 | 15.1577
20 | 1.428 | 0.09976 | -0.0183 | 14.3144

## 51. Re 2M Mach 0.10 (1)
BIGFOIL.COM POLAR EXPORT
NACA64-519 a=0.2
NACA64-519 a=0.2 |  |  |  | Cl Max: | 1.701 | at alpha= | 15.5 | deg
JavaFoil+Calcfoil stall+Eppler ext transition |  |  |  | L/D Max: | 135.709 | at alpha= | 6.5 | deg
Re: | 2000000 |  |  | Cd Min: | 0.00621 | at alpha= | -2 | deg
Mach: | 0.1 |  |  | Cl=0 at alpha= | -2.7339 | deg
|  |  |  | @ Cl=0.1, Cd= | 0.0062151
|  |  |  | @ Cl=0.4, Cd= | 0.0063756
|  |  |  | @ Cl=0.6, Cd= | 0.0067183
alpha (deg) | Cl | Cd | Cm | Cl/Cd
-17.5 | -0.836 | 0.13058 | -0.012 | -6.404
-17 | -0.849 | 0.12314 | -0.012 | -6.893
-16.5 | -0.859 | 0.1162 | -0.013 | -7.395
-16 | -0.867 | 0.10946 | -0.013 | -7.921
-15.5 | -0.872 | 0.10324 | -0.014 | -8.449
-15 | -0.875 | 0.09624 | -0.014 | -9.091
-14.5 | -0.875 | 0.08918 | -0.015 | -9.813
-14 | -0.874 | 0.08121 | -0.016 | -10.759
-13.5 | -0.874 | 0.07101 | -0.018 | -12.301
-13 | -0.919 | 0.04004 | -0.022 | -22.949
-12.5 | -0.931 | 0.02779 | -0.024 | -33.492
-12 | -0.924 | 0.02227 | -0.025 | -41.48
-11.5 | -0.905 | 0.01918 | -0.026 | -47.196
-11 | -0.88 | 0.01748 | -0.027 | -50.372
-10.5 | -0.849 | 0.01611 | -0.028 | -52.67
-10 | -0.812 | 0.01506 | -0.028 | -53.907
-9.5 | -0.772 | 0.01408 | -0.029 | -54.806
-9 | -0.727 | 0.01324 | -0.03 | -54.935
-8.5 | -0.68 | 0.01255 | -0.031 | -54.165
-8 | -0.628 | 0.01193 | -0.032 | -52.63
-7.5 | -0.574 | 0.01041 | -0.032 | -55.119
-7 | -0.521 | 0.01026 | -0.033 | -50.804
-6.5 | -0.462 | 0.00991 | -0.034 | -46.641
-6 | -0.403 | 0.00964 | -0.035 | -41.794
-5.5 | -0.342 | 0.00943 | -0.036 | -36.295
-5 | -0.281 | 0.00917 | -0.036 | -30.684
-4.5 | -0.22 | 0.00899 | -0.037 | -24.464
-4 | -0.158 | 0.00877 | -0.038 | -18.008
-3.5 | -0.096 | 0.00865 | -0.038 | -11.073
-3 | -0.033 | 0.00851 | -0.039 | -3.915
-2.5 | 0.029 | 0.00622 | -0.04 | 4.721
-2 | 0.092 | 0.00621 | -0.041 | 14.887
-1.5 | 0.155 | 0.00625 | -0.041 | 24.879
-1 | 0.218 | 0.00626 | -0.042 | 34.847
-0.5 | 0.281 | 0.00631 | -0.043 | 44.561
0 | 0.344 | 0.00634 | -0.044 | 54.243
0.5 | 0.407 | 0.00638 | -0.044 | 63.812
1 | 0.47 | 0.00651 | -0.045 | 72.187
1.5 | 0.533 | 0.00657 | -0.046 | 81.098
2 | 0.595 | 0.00671 | -0.047 | 88.792
2.5 | 0.655 | 0.00681 | -0.047 | 96.107
3 | 0.717 | 0.00689 | -0.048 | 103.921
3.5 | 0.774 | 0.00645 | -0.049 | 119.994
4 | 0.833 | 0.00712 | -0.049 | 117.002
4.5 | 0.892 | 0.00724 | -0.05 | 123.324
5 | 0.951 | 0.00749 | -0.051 | 126.976
5.5 | 1.009 | 0.00773 | -0.051 | 130.586
6 | 1.067 | 0.00799 | -0.052 | 133.537
6.5 | 1.124 | 0.00828 | -0.052 | 135.709
7 | 1.173 | 0.0098 | -0.053 | 119.727
7.5 | 1.224 | 0.01064 | -0.053 | 115.046
8 | 1.275 | 0.01148 | -0.054 | 111.091
8.5 | 1.324 | 0.01241 | -0.054 | 106.655
9 | 1.371 | 0.01337 | -0.055 | 102.586
9.5 | 1.418 | 0.01424 | -0.056 | 99.553
10 | 1.445 | 0.02215 | -0.055 | 65.244
10.5 | 1.486 | 0.02345 | -0.056 | 63.37
11 | 1.524 | 0.02491 | -0.057 | 61.173
11.5 | 1.559 | 0.02641 | -0.057 | 59.016
12 | 1.591 | 0.02795 | -0.058 | 56.914
12.5 | 1.619 | 0.02962 | -0.058 | 54.663
13 | 1.645 | 0.03135 | -0.059 | 52.466
13.5 | 1.667 | 0.03318 | -0.059 | 50.23
14 | 1.683 | 0.03522 | -0.06 | 47.777
14.5 | 1.693 | 0.03735 | -0.06 | 45.336
15 | 1.699 | 0.03977 | -0.061 | 42.723
15.5 | 1.701 | 0.04222 | -0.061 | 40.283
16 | 1.698 | 0.0449 | -0.062 | 37.82
16.5 | 1.691 | 0.04784 | -0.062 | 35.351
17 | 1.68 | 0.051 | -0.062 | 32.941
17.5 | 1.664 | 0.05438 | -0.063 | 30.607
18 | 1.644 | 0.05758 | -0.063 | 28.558
18.5 | 1.618 | 0.06116 | -0.064 | 26.454
19 | 1.587 | 0.06553 | -0.064 | 24.219
19.5 | 1.553 | 0.06947 | -0.064 | 22.35
20 | 1.511 | 0.07469 | -0.065 | 20.232

## 52. Re 2M Mach 0.10 (2)
BIGFOIL.COM POLAR EXPORT
NACA64-519 a=0.2
NACA64-519 a=0.2 |  |  |  | Cl Max: | 1.4202 | at alpha= | 20 | deg
XFOIL ncrit=9 |  |  |  | L/D Max: | 156.854 | at alpha= | 7 | deg
Re: | 2000000 |  |  | Cd Min: | 0.10291 | at alpha= | 20 | deg
Mach: | 0.1 |  |  | Cl=0 at alpha= | -2.811 | deg
|  |  |  | @ Cl=0.1, Cd= | 0.0060507
|  |  |  | @ Cl=0.4, Cd= | 0.0060157
|  |  |  | @ Cl=0.6, Cd= | 0.0061839
alpha (deg) | Cl | Cd | Cm | Cl/Cd
-20 | -1.1771 | 0.06877 | -0.0598 | -17.1165
-19.5 | -1.1985 | 0.05934 | -0.0646 | -20.1972
-18.5 | -1.2132 | 0.0461 | -0.0693 | -26.3167
-18 | -1.2015 | 0.04131 | -0.0717 | -29.085
-17.5 | -1.1973 | 0.03715 | -0.0715 | -32.2288
-17 | -1.1881 | 0.03359 | -0.071 | -35.3706
-16.5 | -1.1739 | 0.03058 | -0.0702 | -38.3878
-16 | -1.1596 | 0.02772 | -0.0688 | -41.8326
-15.5 | -1.1446 | 0.02506 | -0.0671 | -45.6744
-15 | -1.125 | 0.02284 | -0.0652 | -49.2557
-14.5 | -1.1176 | 0.02003 | -0.0619 | -55.7963
-14 | -1.0927 | 0.01847 | -0.0594 | -59.1608
-13 | -1.0294 | 0.01638 | -0.0546 | -62.8449
-12.5 | -0.9953 | 0.0156 | -0.052 | -63.8013
-12 | -0.9622 | 0.01494 | -0.0489 | -64.4043
-11.5 | -0.9234 | 0.01446 | -0.0463 | -63.8589
-11 | -0.8818 | 0.01378 | -0.0444 | -63.9913
-10.5 | -0.8345 | 0.01328 | -0.0433 | -62.8389
-10 | -0.7853 | 0.01282 | -0.0425 | -61.2559
-9.5 | -0.7344 | 0.0124 | -0.0419 | -59.2258
-9 | -0.6848 | 0.01184 | -0.0412 | -57.8378
-8.5 | -0.6327 | 0.01141 | -0.0408 | -55.4514
-8 | -0.5791 | 0.01103 | -0.0406 | -52.5023
-7.5 | -0.5242 | 0.01073 | -0.0407 | -48.8537
-7 | -0.4708 | 0.01025 | -0.0405 | -45.9317
-6.5 | -0.4153 | 0.00993 | -0.0406 | -41.8228
-6 | -0.3589 | 0.00967 | -0.0409 | -37.1148
-5.5 | -0.303 | 0.00931 | -0.0411 | -32.5456
-5 | -0.2459 | 0.0091 | -0.0415 | -27.022
-4.5 | -0.1888 | 0.00878 | -0.0419 | -21.5034
-4 | -0.132 | 0.00849 | -0.0424 | -15.5477
-3.5 | -0.0755 | 0.0081 | -0.0428 | -9.321
-3 | -0.0186 | 0.0077 | -0.0433 | -2.4156
-2.5 | 0.0306 | 0.00633 | -0.0432 | 4.8341
-2 | 0.0889 | 0.00606 | -0.0439 | 14.67
-1.5 | 0.1489 | 0.00601 | -0.0448 | 24.7754
-1 | 0.2087 | 0.006 | -0.0457 | 34.7833
-0.5 | 0.2682 | 0.006 | -0.0466 | 44.7
0 | 0.3284 | 0.00597 | -0.0476 | 55.0084
0.5 | 0.3884 | 0.006 | -0.0485 | 64.7333
1 | 0.4476 | 0.00608 | -0.0494 | 73.6184
1.5 | 0.5079 | 0.00609 | -0.0504 | 83.399
2 | 0.5677 | 0.00614 | -0.0514 | 92.4593
2.5 | 0.6266 | 0.00622 | -0.0522 | 100.7395
3 | 0.686 | 0.00629 | -0.0531 | 109.062
4 | 0.8043 | 0.00642 | -0.0549 | 125.2804
4.5 | 0.8621 | 0.00656 | -0.0557 | 131.4177
5 | 0.9212 | 0.00661 | -0.0566 | 139.3646
5.5 | 0.9791 | 0.00672 | -0.0573 | 145.6994
6 | 1.0363 | 0.00686 | -0.0579 | 151.0641
6.5 | 1.0921 | 0.00706 | -0.0583 | 154.6884
7 | 1.1466 | 0.00731 | -0.0586 | 156.8536
8 | 1.2308 | 0.00885 | -0.0552 | 139.0734
8.5 | 1.2657 | 0.00965 | -0.0522 | 131.1606
9 | 1.2828 | 0.01053 | -0.0461 | 121.8234
9.5 | 1.2879 | 0.01176 | -0.0386 | 109.5153
10 | 1.3004 | 0.01376 | -0.0345 | 94.5058
10.5 | 1.2991 | 0.01658 | -0.029 | 78.3534
11 | 1.2939 | 0.02003 | -0.0241 | 64.5981
11.5 | 1.2942 | 0.02351 | -0.0205 | 55.0489
12 | 1.2997 | 0.02688 | -0.0177 | 48.3519
12.5 | 1.3033 | 0.03069 | -0.0153 | 42.4666
13 | 1.3047 | 0.03493 | -0.0132 | 37.3518
13.5 | 1.3074 | 0.03931 | -0.0117 | 33.2587
14 | 1.3159 | 0.04336 | -0.0107 | 30.3482
14.5 | 1.3259 | 0.04746 | -0.01 | 27.9372
15 | 1.3375 | 0.05153 | -0.0096 | 25.9558
15.5 | 1.3495 | 0.05569 | -0.0094 | 24.2324
16 | 1.3604 | 0.06008 | -0.0094 | 22.6431
16.5 | 1.3728 | 0.06441 | -0.0097 | 21.3135
17 | 1.3818 | 0.06925 | -0.0101 | 19.9538
17.5 | 1.3906 | 0.07422 | -0.0109 | 18.7362
18 | 1.3998 | 0.07931 | -0.0118 | 17.6497
18.5 | 1.4055 | 0.08492 | -0.0131 | 16.5509
19 | 1.4062 | 0.09136 | -0.0147 | 15.3919
19.5 | 1.4147 | 0.0969 | -0.0165 | 14.5996
20 | 1.4202 | 0.10291 | -0.0185 | 13.8004

## 53. Re 2M Mach 0.25 (1)
BIGFOIL.COM POLAR EXPORT
NACA64-519 a=0.2
NACA64-519 a=0.2 |  |  |  | Cl Max: | 1.651 | at alpha= | 14 | deg
JavaFoil+Calcfoil stall+Eppler ext transition |  |  |  | L/D Max: | 130.814 | at alpha= | 6 | deg
Re: | 2000000 |  |  | Cd Min: | 0.00627 | at alpha= | -2.5 | deg
Mach: | 0.25 |  |  | Cl=0 at alpha= | -2.7344 | deg
|  |  |  | @ Cl=0.1, Cd= | 0.0063038
|  |  |  | @ Cl=0.4, Cd= | 0.0065247
|  |  |  | @ Cl=0.6, Cd= | 0.0068786
alpha (deg) | Cl | Cd | Cm | Cl/Cd
-16.5 | -0.637 | 0.1319 | -0.012 | -4.832
-16 | -0.675 | 0.12301 | -0.012 | -5.487
-15.5 | -0.708 | 0.11647 | -0.012 | -6.078
-15 | -0.736 | 0.10772 | -0.013 | -6.835
-14.5 | -0.759 | 0.10115 | -0.014 | -7.5
-14 | -0.775 | 0.09395 | -0.015 | -8.255
-13.5 | -0.786 | 0.08752 | -0.015 | -8.986
-13 | -0.792 | 0.08074 | -0.016 | -9.81
-12.5 | -0.79 | 0.07547 | -0.017 | -10.47
-12 | -0.788 | 0.06685 | -0.018 | -11.793
-11.5 | -0.857 | 0.02828 | -0.025 | -30.302
-11 | -0.856 | 0.02138 | -0.027 | -40.039
-10.5 | -0.84 | 0.0182 | -0.028 | -46.147
-10 | -0.81 | 0.01665 | -0.029 | -48.671
-9.5 | -0.775 | 0.01528 | -0.03 | -50.756
-9 | -0.735 | 0.01419 | -0.031 | -51.791
-8.5 | -0.69 | 0.01326 | -0.031 | -52.005
-8 | -0.638 | 0.01254 | -0.032 | -50.877
-7.5 | -0.584 | 0.01198 | -0.033 | -48.713
-7 | -0.529 | 0.0103 | -0.034 | -51.393
-6.5 | -0.474 | 0.01031 | -0.035 | -45.934
-6 | -0.413 | 0.00996 | -0.036 | -41.454
-5.5 | -0.351 | 0.00964 | -0.037 | -36.414
-5 | -0.289 | 0.00935 | -0.037 | -30.862
-4.5 | -0.226 | 0.00915 | -0.038 | -24.66
-4 | -0.162 | 0.00895 | -0.039 | -18.136
-3.5 | -0.098 | 0.00879 | -0.039 | -11.194
-3 | -0.034 | 0.00863 | -0.04 | -3.965
-2.5 | 0.03 | 0.00627 | -0.041 | 4.811
-2 | 0.095 | 0.0063 | -0.042 | 15.07
-1.5 | 0.16 | 0.00635 | -0.043 | 25.162
-1 | 0.224 | 0.00639 | -0.043 | 35.106
-0.5 | 0.289 | 0.00642 | -0.044 | 45.024
0 | 0.354 | 0.00646 | -0.045 | 54.741
0.5 | 0.418 | 0.00655 | -0.046 | 63.812
1 | 0.483 | 0.00666 | -0.046 | 72.459
1.5 | 0.547 | 0.00674 | -0.047 | 81.263
2 | 0.612 | 0.00691 | -0.048 | 88.549
2.5 | 0.672 | 0.007 | -0.049 | 96.087
3 | 0.73 | 0.0071 | -0.049 | 102.864
3.5 | 0.792 | 0.00722 | -0.05 | 109.651
4 | 0.853 | 0.00733 | -0.05 | 116.277
4.5 | 0.913 | 0.00751 | -0.051 | 121.67
5 | 0.973 | 0.00776 | -0.052 | 125.332
5.5 | 1.032 | 0.00803 | -0.052 | 128.556
6 | 1.091 | 0.00834 | -0.053 | 130.814
6.5 | 1.148 | 0.00892 | -0.054 | 128.664
7 | 1.199 | 0.01051 | -0.054 | 114.138
7.5 | 1.251 | 0.01141 | -0.055 | 109.709
8 | 1.302 | 0.01233 | -0.055 | 105.628
8.5 | 1.351 | 0.01341 | -0.056 | 100.751
9 | 1.398 | 0.01439 | -0.056 | 97.163
9.5 | 1.444 | 0.01536 | -0.057 | 94.013
10 | 1.47 | 0.02394 | -0.057 | 61.414
10.5 | 1.508 | 0.02546 | -0.057 | 59.234
11 | 1.542 | 0.0271 | -0.058 | 56.916
11.5 | 1.573 | 0.02884 | -0.058 | 54.538
12 | 1.599 | 0.03063 | -0.059 | 52.204
12.5 | 1.621 | 0.03262 | -0.059 | 49.676
13 | 1.637 | 0.03466 | -0.06 | 47.234
13.5 | 1.648 | 0.03687 | -0.061 | 44.706
14 | 1.651 | 0.03923 | -0.061 | 42.092
14.5 | 1.646 | 0.04193 | -0.061 | 39.249
15 | 1.632 | 0.04503 | -0.062 | 36.248
15.5 | 1.612 | 0.04834 | -0.062 | 33.349
16 | 1.585 | 0.05169 | -0.063 | 30.662
16.5 | 1.551 | 0.05529 | -0.063 | 28.045
17 | 1.508 | 0.05974 | -0.063 | 25.247
17.5 | 1.459 | 0.06496 | -0.064 | 22.461
18 | 1.402 | 0.07005 | -0.064 | 20.011
18.5 | 1.333 | 0.07684 | -0.064 | 17.346
19 | 1.257 | 0.08517 | -0.064 | 14.754

## 54. Re 2M Mach 0.25 (2)
BIGFOIL.COM POLAR EXPORT
NACA64-519 a=0.2
NACA64-519 a=0.2 |  |  |  | Cl Max: | 1.3691 | at alpha= | 19.5 | deg
XFOIL ncrit=9 |  |  |  | L/D Max: | 154.774 | at alpha= | 6.5 | deg
Re: | 2000000 |  |  | Cd Min: | 0.17862 | at alpha= | -20 | deg
Mach: | 0.25 |  |  | Cl=0 at alpha= | -2.8478 | deg
|  |  |  | @ Cl=0.1, Cd= | 0.0061622
|  |  |  | @ Cl=0.4, Cd= | 0.006139
|  |  |  | @ Cl=0.6, Cd= | 0.0063016
alpha (deg) | Cl | Cd | Cm | Cl/Cd
-20 | -0.6454 | 0.17862 | 0.003 | -3.6133
-19.5 | -0.6619 | 0.16482 | -0.0052 | -4.0159
-19 | -0.754 | 0.13578 | -0.0234 | -5.5531
-18.5 | -1.033 | 0.07686 | -0.0639 | -13.44
-18 | -1.0741 | 0.06395 | -0.0716 | -16.7959
-17.5 | -1.0994 | 0.05448 | -0.0761 | -20.1799
-17 | -1.1144 | 0.047 | -0.0787 | -23.7106
-16.5 | -1.1172 | 0.0413 | -0.0797 | -27.0508
-16 | -1.1154 | 0.03649 | -0.0797 | -30.5673
-15.5 | -1.1093 | 0.03237 | -0.0789 | -34.2694
-15 | -1.0976 | 0.02893 | -0.0775 | -37.9399
-14.5 | -1.0848 | 0.02577 | -0.0754 | -42.0955
-14 | -1.0671 | 0.0231 | -0.073 | -46.1948
-13.5 | -1.0555 | 0.02031 | -0.0698 | -51.9695
-13 | -1.0251 | 0.01877 | -0.0672 | -54.6137
-12.5 | -0.9894 | 0.01761 | -0.0647 | -56.184
-12 | -0.9546 | 0.01652 | -0.0619 | -57.7845
-11.5 | -0.917 | 0.01567 | -0.0591 | -58.5195
-11 | -0.8805 | 0.01491 | -0.0557 | -59.0543
-10 | -0.7998 | 0.01363 | -0.0497 | -58.6794
-9.5 | -0.7503 | 0.0131 | -0.0482 | -57.2748
-9 | -0.6982 | 0.01262 | -0.047 | -55.3249
-8.5 | -0.6479 | 0.01199 | -0.0457 | -54.0367
-8 | -0.5941 | 0.0115 | -0.0449 | -51.6609
-7.5 | -0.5386 | 0.0111 | -0.0443 | -48.5225
-7 | -0.4825 | 0.01068 | -0.0439 | -45.1779
-6.5 | -0.4268 | 0.01024 | -0.0435 | -41.6797
-6 | -0.3685 | 0.00992 | -0.0436 | -37.1472
-5.5 | -0.3111 | 0.00957 | -0.0435 | -32.5078
-5 | -0.2523 | 0.00925 | -0.0437 | -27.2757
-4.5 | -0.1934 | 0.00897 | -0.044 | -21.5608
-4 | -0.1342 | 0.0087 | -0.0443 | -15.4253
-3.5 | -0.0756 | 0.0083 | -0.0446 | -9.1084
-3 | -0.0172 | 0.00792 | -0.045 | -2.1717
-2.5 | 0.0393 | 0.00726 | -0.0453 | 5.4132
-2 | 0.0931 | 0.00617 | -0.0454 | 15.0891
-1.5 | 0.1547 | 0.0061 | -0.0463 | 25.3607
-1 | 0.2164 | 0.00612 | -0.0471 | 35.3595
-0.5 | 0.2787 | 0.00609 | -0.0481 | 45.7635
0.5 | 0.4024 | 0.00614 | -0.05 | 65.5375
1 | 0.4643 | 0.00618 | -0.0509 | 75.1294
1.5 | 0.5266 | 0.00622 | -0.0519 | 84.6624
2 | 0.588 | 0.00628 | -0.0528 | 93.6306
2.5 | 0.6491 | 0.00639 | -0.0537 | 101.5806
3 | 0.7111 | 0.00643 | -0.0546 | 110.591
3.5 | 0.7723 | 0.0065 | -0.0555 | 118.8154
4 | 0.8325 | 0.00664 | -0.0561 | 125.3765
4.5 | 0.8938 | 0.00672 | -0.0569 | 133.006
5 | 0.9546 | 0.00681 | -0.0577 | 140.1762
6 | 1.0737 | 0.0071 | -0.0587 | 151.2254
6.5 | 1.1314 | 0.00731 | -0.0588 | 154.7743
7 | 1.1855 | 0.00767 | -0.0584 | 154.5632
7.5 | 1.231 | 0.00834 | -0.0566 | 147.6019
8 | 1.2617 | 0.00938 | -0.0525 | 134.5096
8.5 | 1.2757 | 0.01034 | -0.0454 | 123.3752
9 | 1.2827 | 0.01177 | -0.0382 | 108.9805
9.5 | 1.2858 | 0.01354 | -0.0311 | 94.9631
10 | 1.2999 | 0.0164 | -0.0285 | 79.2622
10.5 | 1.2897 | 0.02025 | -0.023 | 63.6889
11 | 1.2823 | 0.02435 | -0.0187 | 52.6612
11.5 | 1.278 | 0.02862 | -0.0153 | 44.6541
12 | 1.2783 | 0.03291 | -0.0127 | 38.8423
12.5 | 1.2799 | 0.03738 | -0.0107 | 34.2402
13 | 1.2784 | 0.04232 | -0.009 | 30.2079
14 | 1.2902 | 0.05165 | -0.0072 | 24.9797
14.5 | 1.2997 | 0.05626 | -0.0067 | 23.1017
15 | 1.3131 | 0.06062 | -0.0066 | 21.6612
15.5 | 1.3219 | 0.0656 | -0.0067 | 20.1509
16 | 1.3338 | 0.07042 | -0.0071 | 18.9406
16.5 | 1.3408 | 0.07591 | -0.0077 | 17.663
17 | 1.3481 | 0.08156 | -0.0087 | 16.5289
17.5 | 1.3566 | 0.08719 | -0.0099 | 15.5591
18 | 1.3615 | 0.09343 | -0.0115 | 14.5724
18.5 | 1.3609 | 0.10057 | -0.0136 | 13.5319
19 | 1.3657 | 0.10714 | -0.0158 | 12.7469
19.5 | 1.3691 | 0.11405 | -0.0185 | 12.0044
20 | 1.368 | 0.12169 | -0.0217 | 11.2417

## 55. Re 2M Mach 0.50 (1)
BIGFOIL.COM POLAR EXPORT
NACA64-519 a=0.2
NACA64-519 a=0.2 |  |  |  | Cl Max: | 1.51 | at alpha= | 10 | deg
JavaFoil+Calcfoil stall+Eppler ext transition |  |  |  | L/D Max: | 115.828 | at alpha= | 5.5 | deg
Re: | 2000000 |  |  | Cd Min: | 0.00648 | at alpha= | 0 | deg
Mach: | 0.5 |  |  | Cl=0 at alpha= | -2.7361 | deg
|  |  |  | @ Cl=0.1, Cd= | 0.0068383
|  |  |  | @ Cl=0.4, Cd= | 0.0065634
|  |  |  | @ Cl=0.6, Cd= | 0.0075127
alpha (deg) | Cl | Cd | Cm | Cl/Cd
-20 | -0.99 | 0.17731 | -0.012 | -5.582
-19.5 | -0.961 | 0.17326 | -0.012 | -5.547
-19 | -0.931 | 0.17105 | -0.012 | -5.445
-18.5 | -0.903 | 0.16649 | -0.012 | -5.424
-18 | -0.875 | 0.16161 | -0.012 | -5.413
-17.5 | -0.847 | 0.15595 | -0.013 | -5.429
-17 | -0.818 | 0.14839 | -0.013 | -5.514
-16.5 | -0.789 | 0.14401 | -0.013 | -5.477
-16 | -0.76 | 0.14056 | -0.013 | -5.407
-15.5 | -0.732 | 0.13336 | -0.013 | -5.488
-15 | -0.704 | 0.12679 | -0.014 | -5.549
-14.5 | -0.675 | 0.12935 | -0.014 | -5.219
-14 | -0.645 | 0.11803 | -0.014 | -5.468
-13.5 | -0.617 | 0.11469 | -0.014 | -5.378
-13 | -0.589 | 0.10931 | -0.014 | -5.384
-12.5 | -0.56 | 0.10495 | -0.014 | -5.337
-12 | -0.532 | 0.10073 | -0.015 | -5.278
-11.5 | -0.503 | 0.09862 | -0.015 | -5.096
-11 | -0.474 | 0.0924 | -0.015 | -5.127
-10.5 | -0.446 | 0.08817 | -0.016 | -5.06
-10 | -0.418 | 0.07828 | -0.016 | -5.334
-9.5 | -0.389 | 0.07032 | -0.017 | -5.534
-9 | -0.56 | 0.06193 | -0.019 | -9.043
-8.5 | -0.581 | 0.05455 | -0.021 | -10.642
-8 | -0.639 | 0.0191 | -0.034 | -33.445
-7.5 | -0.608 | 0.01547 | -0.036 | -39.294
-7 | -0.559 | 0.0141 | -0.037 | -39.668
-6.5 | -0.504 | 0.01309 | -0.038 | -38.503
-6 | -0.445 | 0.01173 | -0.039 | -37.97
-5.5 | -0.382 | 0.01121 | -0.04 | -34.08
-5 | -0.316 | 0.00968 | -0.041 | -32.694
-4.5 | -0.249 | 0.01012 | -0.042 | -24.65
-4 | -0.181 | 0.00979 | -0.043 | -18.443
-3.5 | -0.11 | 0.00952 | -0.044 | -11.519
-3 | -0.038 | 0.0093 | -0.045 | -4.102
-2.5 | 0.034 | 0.00902 | -0.046 | 3.733
-2 | 0.106 | 0.00664 | -0.047 | 15.985
-1.5 | 0.178 | 0.0067 | -0.048 | 26.626
-1 | 0.251 | 0.00679 | -0.048 | 36.923
-0.5 | 0.323 | 0.00693 | -0.049 | 46.606
0 | 0.392 | 0.00648 | -0.05 | 60.49
0.5 | 0.463 | 0.00722 | -0.05 | 64.028
1 | 0.533 | 0.00735 | -0.051 | 72.451
1.5 | 0.603 | 0.00752 | -0.052 | 80.169
2 | 0.673 | 0.00769 | -0.053 | 87.498
2.5 | 0.736 | 0.00787 | -0.053 | 93.54
3 | 0.804 | 0.00804 | -0.054 | 99.927
3.5 | 0.871 | 0.00826 | -0.055 | 105.422
4 | 0.938 | 0.00856 | -0.056 | 109.572
4.5 | 1.004 | 0.00896 | -0.056 | 112.042
5 | 1.069 | 0.00935 | -0.057 | 114.366
5.5 | 1.134 | 0.00979 | -0.058 | 115.828
6 | 1.195 | 0.01108 | -0.058 | 107.88
6.5 | 1.253 | 0.01299 | -0.059 | 96.435
7 | 1.31 | 0.01429 | -0.059 | 91.62
7.5 | 1.362 | 0.01569 | -0.06 | 86.772
8 | 1.41 | 0.01719 | -0.061 | 82.016
8.5 | 1.454 | 0.0186 | -0.061 | 78.18
9 | 1.476 | 0.02961 | -0.061 | 49.832
9.5 | 1.503 | 0.03225 | -0.062 | 46.61
10 | 1.51 | 0.035 | -0.062 | 43.156
10.5 | 1.491 | 0.03817 | -0.063 | 39.05
11 | 1.417 | 0.04194 | -0.063 | 33.793
11.5 | 0.919 | 0.04967 | -0.063 | 18.505
12 | 0.829 | 0.08787 | -0.031 | 9.431
12.5 | 0.855 | 0.10136 | -0.03 | 8.439
13 | 0.883 | 0.11258 | -0.031 | 7.841
13.5 | 0.91 | 0.11586 | -0.032 | 7.854
14 | 0.938 | 0.12345 | -0.035 | 7.602
14.5 | 0.966 | 0.12603 | -0.036 | 7.667
15 | 0.995 | 0.13338 | -0.039 | 7.461

## 56. Re 2M Mach 0.50 (2)
BIGFOIL.COM POLAR EXPORT
NACA64-519 a=0.2
NACA64-519 a=0.2 |  |  |  | Cl Max: | 1.291 | at alpha= | 8 | deg
XFOIL ncrit=9 |  |  |  | L/D Max: | 142.307 | at alpha= | 6 | deg
Re: | 2000000 |  |  | Cd Min: | 0.14534 | at alpha= | -15.5 | deg
Mach: | 0.5 |  |  | Cl=0 at alpha= | -2.9416 | deg
|  |  |  | @ Cl=0.1, Cd= | 0.0070771
|  |  |  | @ Cl=0.4, Cd= | 0.0066528
|  |  |  | @ Cl=0.6, Cd= | 0.0068898
alpha (deg) | Cl | Cd | Cm | Cl/Cd
-15.5 | -0.4465 | 0.14534 | -0.028 | -3.0721
-15 | -0.4239 | 0.13873 | -0.0323 | -3.0556
-14.5 | -0.4166 | 0.12913 | -0.0382 | -3.2262
-13.5 | -0.4366 | 0.10505 | -0.0534 | -4.1561
-13 | -0.4808 | 0.08868 | -0.0646 | -5.4217
-12.5 | -0.549 | 0.06852 | -0.079 | -8.0123
-12 | -0.5887 | 0.05508 | -0.0889 | -10.6881
-11.5 | -0.6213 | 0.04512 | -0.0944 | -13.7699
-11 | -0.659 | 0.03635 | -0.0969 | -18.1293
-10.5 | -0.6845 | 0.02944 | -0.0962 | -23.2507
-9.5 | -0.6573 | 0.0221 | -0.0902 | -29.7421
-9 | -0.6313 | 0.01945 | -0.0861 | -32.4576
-8.5 | -0.6029 | 0.01712 | -0.0815 | -35.2161
-8 | -0.5708 | 0.01533 | -0.0767 | -37.2342
-7.5 | -0.5365 | 0.01396 | -0.0714 | -38.4312
-7 | -0.501 | 0.01304 | -0.0654 | -38.4202
-6.5 | -0.4494 | 0.01225 | -0.0619 | -36.6857
-6 | -0.3954 | 0.01144 | -0.0589 | -34.5629
-5.5 | -0.3354 | 0.01085 | -0.0568 | -30.9124
-5 | -0.2715 | 0.01036 | -0.0555 | -26.2066
-4.5 | -0.2079 | 0.00986 | -0.0544 | -21.0852
-4 | -0.141 | 0.00954 | -0.0538 | -14.7799
-3.5 | -0.0738 | 0.00919 | -0.0536 | -8.0305
-3 | -0.0076 | 0.0088 | -0.0534 | -0.86364
-2.5 | 0.0575 | 0.00836 | -0.0532 | 6.878
-2 | 0.1115 | 0.00673 | -0.0522 | 16.5676
-1.5 | 0.1815 | 0.00656 | -0.0529 | 27.6677
-1 | 0.2525 | 0.00659 | -0.0536 | 38.3156
-0.5 | 0.3235 | 0.00664 | -0.0545 | 48.7199
0 | 0.395 | 0.00665 | -0.0554 | 59.3985
0.5 | 0.4661 | 0.00669 | -0.0563 | 69.6712
1 | 0.5364 | 0.0068 | -0.0571 | 78.8824
1.5 | 0.6072 | 0.0069 | -0.0579 | 88
2 | 0.6782 | 0.00698 | -0.0587 | 97.1633
3 | 0.817 | 0.00729 | -0.0595 | 112.0713
3.5 | 0.8876 | 0.00739 | -0.06 | 120.1083
4 | 0.9566 | 0.00756 | -0.0601 | 126.5344
4.5 | 1.0229 | 0.00781 | -0.0596 | 130.9731
5 | 1.0913 | 0.00796 | -0.0592 | 137.098
5.5 | 1.1524 | 0.00829 | -0.0576 | 139.0109
6 | 1.2153 | 0.00854 | -0.056 | 142.3068
6.5 | 1.2541 | 0.00907 | -0.0506 | 138.269
7 | 1.278 | 0.01028 | -0.0438 | 124.3191
8 | 1.291 | 0.01511 | -0.0293 | 85.4401
8.5 | 1.2854 | 0.01856 | -0.0223 | 69.2565
9 | 1.2815 | 0.02214 | -0.0161 | 57.8817
10.5 | 1.2505 | 0.03837 | -0.0063 | 32.5906
11 | 1.2305 | 0.04487 | -0.0036 | 27.4237
11.5 | 1.2199 | 0.05109 | -0.0017 | 23.8775
12.5 | 1.2074 | 0.06402 | -0.0001 | 18.8597
13 | 1.2008 | 0.07108 | -0.0001 | 16.8936

## 57. Re 3M Mach 0.00 (1)
BIGFOIL.COM POLAR EXPORT
NACA64-519 a=0.2
NACA64-519 a=0.2 |  |  |  | Cl Max: | 1.717 | at alpha= | 15.5 | deg
JavaFoil+Calcfoil stall+Eppler ext transition |  |  |  | L/D Max: | 139.888 | at alpha= | 5.5 | deg
Re: | 3000000 |  |  | Cd Min: | 0.00577 | at alpha= | -2 | deg
Mach: | 0 |  |  | Cl=0 at alpha= | -2.7339 | deg
|  |  |  | @ Cl=0.1, Cd= | 0.0057738
|  |  |  | @ Cl=0.4, Cd= | 0.0060121
|  |  |  | @ Cl=0.6, Cd= | 0.0062122
alpha (deg) | Cl | Cd | Cm | Cl/Cd
-18.5 | -0.846 | 0.13722 | -0.011 | -6.169
-18 | -0.86 | 0.13038 | -0.012 | -6.593
-17.5 | -0.87 | 0.12441 | -0.012 | -6.994
-17 | -0.88 | 0.11655 | -0.013 | -7.555
-16.5 | -0.888 | 0.10954 | -0.013 | -8.106
-16 | -0.893 | 0.10296 | -0.014 | -8.675
-15.5 | -0.894 | 0.09836 | -0.014 | -9.089
-15 | -0.899 | 0.08779 | -0.015 | -10.237
-14.5 | -0.901 | 0.07785 | -0.016 | -11.579
-14 | -0.957 | 0.04172 | -0.021 | -22.944
-13.5 | -0.97 | 0.03027 | -0.022 | -32.054
-13 | -0.963 | 0.02603 | -0.023 | -36.989
-12.5 | -0.955 | 0.02152 | -0.024 | -44.355
-12 | -0.938 | 0.01877 | -0.025 | -49.965
-11.5 | -0.915 | 0.01677 | -0.026 | -54.53
-11 | -0.887 | 0.01559 | -0.027 | -56.864
-10.5 | -0.853 | 0.01445 | -0.028 | -59.039
-10 | -0.815 | 0.01364 | -0.028 | -59.733
-9.5 | -0.774 | 0.01284 | -0.029 | -60.269
-9 | -0.729 | 0.01213 | -0.03 | -60.084
-8.5 | -0.681 | 0.01157 | -0.031 | -58.866
-8 | -0.629 | 0.01045 | -0.032 | -60.173
-7.5 | -0.577 | 0.01036 | -0.033 | -55.687
-7 | -0.519 | 0.00945 | -0.033 | -54.893
-6.5 | -0.46 | 0.00926 | -0.034 | -49.699
-6 | -0.401 | 0.009 | -0.035 | -44.517
-5.5 | -0.341 | 0.00874 | -0.035 | -39.007
-5 | -0.28 | 0.00855 | -0.036 | -32.741
-4.5 | -0.219 | 0.00835 | -0.037 | -26.219
-4 | -0.157 | 0.00822 | -0.038 | -19.136
-3.5 | -0.095 | 0.00807 | -0.038 | -11.817
-3 | -0.033 | 0.00794 | -0.039 | -4.173
-2.5 | 0.029 | 0.00579 | -0.04 | 5.043
-2 | 0.092 | 0.00577 | -0.04 | 15.929
-1.5 | 0.155 | 0.0058 | -0.041 | 26.647
-1 | 0.217 | 0.00585 | -0.042 | 37.119
-0.5 | 0.28 | 0.0059 | -0.043 | 47.386
0 | 0.342 | 0.00592 | -0.043 | 57.803
0.5 | 0.405 | 0.00602 | -0.044 | 67.227
1 | 0.467 | 0.00606 | -0.045 | 77.147
1.5 | 0.53 | 0.00617 | -0.046 | 85.916
2 | 0.592 | 0.0062 | -0.046 | 95.605
2.5 | 0.651 | 0.00629 | -0.047 | 103.534
3 | 0.713 | 0.0064 | -0.048 | 111.323
3.5 | 0.774 | 0.00652 | -0.049 | 118.866
4 | 0.836 | 0.00673 | -0.049 | 124.161
4.5 | 0.891 | 0.00684 | -0.05 | 130.339
5 | 0.949 | 0.007 | -0.051 | 135.703
5.5 | 1.007 | 0.0072 | -0.051 | 139.888
6 | 1.061 | 0.00821 | -0.052 | 129.221
6.5 | 1.115 | 0.00902 | -0.052 | 123.586
7 | 1.169 | 0.00967 | -0.053 | 120.898
7.5 | 1.221 | 0.01033 | -0.053 | 118.189
8 | 1.271 | 0.01111 | -0.054 | 114.424
8.5 | 1.321 | 0.01183 | -0.054 | 111.622
9 | 1.369 | 0.01253 | -0.055 | 109.254
9.5 | 1.415 | 0.01351 | -0.055 | 104.771
10 | 1.445 | 0.02027 | -0.055 | 71.285
10.5 | 1.486 | 0.0214 | -0.056 | 69.421
11 | 1.524 | 0.02271 | -0.057 | 67.134
11.5 | 1.56 | 0.02413 | -0.057 | 64.644
12 | 1.593 | 0.02552 | -0.058 | 62.413
12.5 | 1.623 | 0.02705 | -0.058 | 59.993
13 | 1.649 | 0.02854 | -0.059 | 57.782
13.5 | 1.673 | 0.0303 | -0.059 | 55.206
14 | 1.691 | 0.03204 | -0.06 | 52.755
14.5 | 1.703 | 0.03399 | -0.06 | 50.114
15 | 1.712 | 0.03602 | -0.061 | 47.528
15.5 | 1.717 | 0.03819 | -0.061 | 44.944
16 | 1.717 | 0.04075 | -0.062 | 42.125
16.5 | 1.713 | 0.04325 | -0.062 | 39.603
17 | 1.705 | 0.04607 | -0.063 | 37.02
17.5 | 1.694 | 0.04876 | -0.063 | 34.747
18 | 1.678 | 0.05169 | -0.063 | 32.467
18.5 | 1.656 | 0.05499 | -0.064 | 30.121
19 | 1.631 | 0.0587 | -0.064 | 27.784
19.5 | 1.601 | 0.06263 | -0.065 | 25.563
20 | 1.566 | 0.06618 | -0.065 | 23.658

## 58. Re 3M Mach 0.00 (2)
BIGFOIL.COM POLAR EXPORT
NACA64-519 a=0.2
NACA64-519 a=0.2 |  |  |  | Cl Max: | 1.48 | at alpha= | 20 | deg
XFOIL ncrit=9 |  |  |  | L/D Max: | 167.892 | at alpha= | 6.5 | deg
Re: | 3000000 |  |  | Cd Min: | 0.09221 | at alpha= | 20 | deg
Mach: | 0 |  |  | Cl=0 at alpha= | -2.8283 | deg
|  |  |  | @ Cl=0.1, Cd= | 0.0056304
|  |  |  | @ Cl=0.4, Cd= | 0.0054179
|  |  |  | @ Cl=0.6, Cd= | 0.0055518
alpha (deg) | Cl | Cd | Cm | Cl/Cd
-20 | -1.2563 | 0.05616 | -0.0643 | -22.37
-19 | -1.2549 | 0.04428 | -0.0698 | -28.3401
-18.5 | -1.2574 | 0.03947 | -0.0699 | -31.8571
-18 | -1.249 | 0.03575 | -0.0698 | -34.9371
-17 | -1.2299 | 0.02908 | -0.0681 | -42.2937
-16.5 | -1.2125 | 0.02657 | -0.0669 | -45.6342
-16 | -1.1939 | 0.02429 | -0.0653 | -49.1519
-15.5 | -1.1746 | 0.02217 | -0.0633 | -52.9815
-15 | -1.1509 | 0.02046 | -0.0613 | -56.2512
-14.5 | -1.1259 | 0.01893 | -0.059 | -59.477
-14 | -1.1001 | 0.01755 | -0.0564 | -62.6838
-13.5 | -1.0784 | 0.01611 | -0.0528 | -66.9398
-13 | -1.0661 | 0.01455 | -0.0473 | -73.2715
-12.5 | -1.0388 | 0.01373 | -0.0433 | -75.6591
-12 | -0.9951 | 0.01321 | -0.0418 | -75.3293
-11.5 | -0.9497 | 0.01265 | -0.0406 | -75.0751
-11 | -0.9012 | 0.01219 | -0.0398 | -73.9295
-10.5 | -0.8504 | 0.0118 | -0.0393 | -72.0678
-10 | -0.8001 | 0.01134 | -0.0388 | -70.5556
-9.5 | -0.7482 | 0.01093 | -0.0384 | -68.4538
-9 | -0.6949 | 0.01058 | -0.0383 | -65.6805
-8.5 | -0.6406 | 0.01027 | -0.0384 | -62.3759
-8 | -0.5865 | 0.00991 | -0.0384 | -59.1826
-7.5 | -0.5316 | 0.00958 | -0.0385 | -55.4906
-7 | -0.4756 | 0.00931 | -0.0388 | -51.0849
-6.5 | -0.4192 | 0.00905 | -0.0392 | -46.3204
-6 | -0.363 | 0.00877 | -0.0395 | -41.3911
-5.5 | -0.3056 | 0.00855 | -0.0401 | -35.7427
-5 | -0.2486 | 0.00831 | -0.0405 | -29.9158
-4.5 | -0.1908 | 0.0081 | -0.0412 | -23.5556
-4 | -0.1332 | 0.00785 | -0.0417 | -16.9682
-3 | -0.0186 | 0.00723 | -0.043 | -2.5726
-2 | 0.0897 | 0.00566 | -0.0438 | 15.8481
-1.5 | 0.1489 | 0.00549 | -0.0447 | 27.122
-1 | 0.2088 | 0.00543 | -0.0456 | 38.453
-0.5 | 0.2685 | 0.00543 | -0.0466 | 49.4475
0 | 0.3282 | 0.00543 | -0.0476 | 60.442
0.5 | 0.3882 | 0.00541 | -0.0486 | 71.756
1 | 0.4478 | 0.00545 | -0.0496 | 82.1651
1.5 | 0.5074 | 0.00552 | -0.0506 | 91.9203
2 | 0.5675 | 0.00553 | -0.0517 | 102.6221
2.5 | 0.627 | 0.00557 | -0.0527 | 112.5673
3 | 0.6861 | 0.00567 | -0.0536 | 121.0053
3.5 | 0.7453 | 0.00571 | -0.0546 | 130.5254
4 | 0.8046 | 0.00575 | -0.0556 | 139.9304
4.5 | 0.8633 | 0.00584 | -0.0566 | 147.8253
5 | 0.9214 | 0.00596 | -0.0574 | 154.5973
5.5 | 0.9795 | 0.00606 | -0.0583 | 161.6337
6 | 1.0363 | 0.00623 | -0.059 | 166.3403
6.5 | 1.0913 | 0.0065 | -0.0594 | 167.8923
7 | 1.1402 | 0.0071 | -0.0589 | 160.5915
7.5 | 1.184 | 0.00789 | -0.0576 | 150.0634
8 | 1.2246 | 0.00869 | -0.0558 | 140.9206
8.5 | 1.2622 | 0.00944 | -0.0535 | 133.7076
9 | 1.281 | 0.01036 | -0.0478 | 123.6486
10 | 1.2767 | 0.01374 | -0.032 | 92.9185
11 | 1.2959 | 0.01891 | -0.0251 | 68.5299
11.5 | 1.3075 | 0.02156 | -0.0221 | 60.6447
12 | 1.3147 | 0.02468 | -0.0192 | 53.2699
12.5 | 1.3197 | 0.02822 | -0.0167 | 46.7647
13 | 1.326 | 0.03189 | -0.0147 | 41.5804
13.5 | 1.3377 | 0.03536 | -0.0133 | 37.8309
14 | 1.3505 | 0.03887 | -0.0122 | 34.744
14.5 | 1.3652 | 0.04233 | -0.0114 | 32.2514
15 | 1.3804 | 0.04583 | -0.0109 | 30.12
15.5 | 1.3956 | 0.04941 | -0.0105 | 28.2453
16 | 1.4062 | 0.05355 | -0.0102 | 26.2596
16.5 | 1.4203 | 0.05747 | -0.0102 | 24.7138
17 | 1.4316 | 0.06175 | -0.0104 | 23.1838
17.5 | 1.4386 | 0.06663 | -0.0107 | 21.5909
18 | 1.4523 | 0.07086 | -0.0113 | 20.4953
18.5 | 1.4626 | 0.07558 | -0.0121 | 19.3517
19 | 1.4693 | 0.08091 | -0.0133 | 18.1597
19.5 | 1.4728 | 0.08673 | -0.0147 | 16.9814
20 | 1.48 | 0.09221 | -0.0163 | 16.0503

## 59. Re 3M Mach 0.10 (1)
BIGFOIL.COM POLAR EXPORT
NACA64-519 a=0.2
NACA64-519 a=0.2 |  |  |  | Cl Max: | 1.706 | at alpha= | 15.5 | deg
JavaFoil+Calcfoil stall+Eppler ext transition |  |  |  | L/D Max: | 139.401 | at alpha= | 5.5 | deg
Re: | 3000000 |  |  | Cd Min: | 0.00579 | at alpha= | -2.5 | deg
Mach: | 0.1 |  |  | Cl=0 at alpha= | -2.7339 | deg
|  |  |  | @ Cl=0.1, Cd= | 0.0058038
|  |  |  | @ Cl=0.4, Cd= | 0.0060167
|  |  |  | @ Cl=0.6, Cd= | 0.006255
alpha (deg) | Cl | Cd | Cm | Cl/Cd
-18.5 | -0.807 | 0.14034 | -0.011 | -5.748
-18 | -0.823 | 0.13306 | -0.011 | -6.188
-17.5 | -0.838 | 0.12582 | -0.012 | -6.661
-17 | -0.851 | 0.11928 | -0.012 | -7.135
-16.5 | -0.862 | 0.11223 | -0.013 | -7.678
-16 | -0.87 | 0.10526 | -0.013 | -8.265
-15.5 | -0.876 | 0.09864 | -0.014 | -8.877
-15 | -0.879 | 0.09127 | -0.015 | -9.635
-14.5 | -0.882 | 0.08307 | -0.016 | -10.617
-14 | -0.887 | 0.07155 | -0.017 | -12.399
-13.5 | -0.949 | 0.035 | -0.022 | -27.113
-13 | -0.948 | 0.02887 | -0.023 | -32.825
-12.5 | -0.945 | 0.02305 | -0.024 | -40.988
-12 | -0.932 | 0.01957 | -0.025 | -47.622
-11.5 | -0.911 | 0.01726 | -0.026 | -52.803
-11 | -0.885 | 0.01593 | -0.027 | -55.577
-10.5 | -0.853 | 0.01475 | -0.028 | -57.821
-10 | -0.816 | 0.01385 | -0.028 | -58.905
-9.5 | -0.775 | 0.01299 | -0.029 | -59.664
-9 | -0.73 | 0.01226 | -0.03 | -59.594
-8.5 | -0.683 | 0.01167 | -0.031 | -58.497
-8 | -0.63 | 0.01055 | -0.032 | -59.766
-7.5 | -0.579 | 0.0104 | -0.033 | -55.696
-7 | -0.521 | 0.00957 | -0.033 | -54.455
-6.5 | -0.462 | 0.00928 | -0.034 | -49.849
-6 | -0.403 | 0.00902 | -0.035 | -44.629
-5.5 | -0.342 | 0.00877 | -0.036 | -39.051
-5 | -0.281 | 0.00859 | -0.036 | -32.771
-4.5 | -0.22 | 0.0084 | -0.037 | -26.191
-4 | -0.158 | 0.00821 | -0.038 | -19.24
-3.5 | -0.096 | 0.0081 | -0.038 | -11.831
-3 | -0.033 | 0.00793 | -0.039 | -4.201
-2.5 | 0.029 | 0.00579 | -0.04 | 5.074
-2 | 0.092 | 0.0058 | -0.041 | 15.939
-1.5 | 0.155 | 0.00583 | -0.041 | 26.665
-1 | 0.218 | 0.00588 | -0.042 | 37.118
-0.5 | 0.281 | 0.00594 | -0.043 | 47.36
0 | 0.344 | 0.00591 | -0.044 | 58.192
0.5 | 0.407 | 0.00603 | -0.044 | 67.488
1 | 0.47 | 0.00611 | -0.045 | 76.863
1.5 | 0.533 | 0.00617 | -0.046 | 86.324
2 | 0.595 | 0.00625 | -0.047 | 95.319
2.5 | 0.655 | 0.00631 | -0.047 | 103.731
3 | 0.717 | 0.00645 | -0.048 | 111.144
3.5 | 0.778 | 0.00652 | -0.049 | 119.332
4 | 0.84 | 0.00674 | -0.05 | 124.681
4.5 | 0.895 | 0.00687 | -0.05 | 130.297
5 | 0.954 | 0.00704 | -0.051 | 135.538
5.5 | 1.012 | 0.00726 | -0.051 | 139.401
6 | 1.065 | 0.00841 | -0.052 | 126.544
6.5 | 1.12 | 0.00911 | -0.052 | 122.904
7 | 1.174 | 0.00977 | -0.053 | 120.147
7.5 | 1.226 | 0.01046 | -0.053 | 117.185
8 | 1.276 | 0.01126 | -0.054 | 113.307
8.5 | 1.326 | 0.01198 | -0.055 | 110.713
9 | 1.375 | 0.01267 | -0.055 | 108.518
9.5 | 1.42 | 0.01376 | -0.056 | 103.229
10 | 1.45 | 0.02053 | -0.056 | 70.611
10.5 | 1.49 | 0.02174 | -0.056 | 68.553
11 | 1.528 | 0.02307 | -0.057 | 66.237
11.5 | 1.563 | 0.0245 | -0.057 | 63.804
12 | 1.595 | 0.02592 | -0.058 | 61.544
12.5 | 1.624 | 0.02749 | -0.058 | 59.093
13 | 1.65 | 0.02907 | -0.059 | 56.741
13.5 | 1.672 | 0.03078 | -0.059 | 54.309
14 | 1.688 | 0.03267 | -0.06 | 51.671
14.5 | 1.698 | 0.03463 | -0.06 | 49.048
15 | 1.705 | 0.03686 | -0.061 | 46.247
15.5 | 1.706 | 0.03915 | -0.061 | 43.587
16 | 1.704 | 0.04168 | -0.062 | 40.87
16.5 | 1.697 | 0.04428 | -0.062 | 38.321
17 | 1.685 | 0.0472 | -0.063 | 35.71
17.5 | 1.67 | 0.05037 | -0.063 | 33.162
18 | 1.65 | 0.05335 | -0.064 | 30.93
18.5 | 1.624 | 0.05659 | -0.064 | 28.693
19 | 1.593 | 0.06043 | -0.064 | 26.366
19.5 | 1.559 | 0.06424 | -0.065 | 24.263
20 | 1.517 | 0.06887 | -0.065 | 22.022

## 60. Re 3M Mach 0.10 (2)
BIGFOIL.COM POLAR EXPORT
NACA64-519 a=0.2
NACA64-519 a=0.2 |  |  |  | Cl Max: | 1.474 | at alpha= | 20 | deg
XFOIL ncrit=9 |  |  |  | L/D Max: | 167.71 | at alpha= | 6.5 | deg
Re: | 3000000 |  |  | Cd Min: | 0.09509 | at alpha= | 20 | deg
Mach: | 0.1 |  |  | Cl=0 at alpha= | -2.8409 | deg
|  |  |  | @ Cl=0.1, Cd= | 0.0056511
|  |  |  | @ Cl=0.4, Cd= | 0.0054361
|  |  |  | @ Cl=0.6, Cd= | 0.0055687
alpha (deg) | Cl | Cd | Cm | Cl/Cd
-20 | -1.2227 | 0.06234 | -0.0635 | -19.6134
-19 | -1.2359 | 0.048 | -0.0707 | -25.7479
-18.5 | -1.2387 | 0.04276 | -0.0714 | -28.9687
-18 | -1.2325 | 0.03856 | -0.0717 | -31.9632
-17.5 | -1.2284 | 0.03443 | -0.0714 | -35.6782
-17 | -1.2208 | 0.03085 | -0.0706 | -39.5721
-16.5 | -1.2054 | 0.02805 | -0.0694 | -42.9733
-16 | -1.1884 | 0.02552 | -0.0679 | -46.5674
-15.5 | -1.1704 | 0.02318 | -0.066 | -50.4918
-15 | -1.1479 | 0.02128 | -0.0639 | -53.9427
-14.5 | -1.1239 | 0.01959 | -0.0616 | -57.3711
-14 | -1.0981 | 0.01811 | -0.059 | -60.635
-13.5 | -1.0732 | 0.01672 | -0.0559 | -64.1866
-13 | -1.0475 | 0.01554 | -0.0524 | -67.4067
-12.5 | -1.0398 | 0.01399 | -0.0457 | -74.3245
-12 | -0.9994 | 0.01337 | -0.0435 | -74.7494
-11.5 | -0.9539 | 0.01282 | -0.0421 | -74.4072
-11 | -0.9059 | 0.01232 | -0.0411 | -73.5308
-10.5 | -0.8553 | 0.01191 | -0.0404 | -71.8136
-10 | -0.8041 | 0.01148 | -0.0399 | -70.0436
-9.5 | -0.7524 | 0.01103 | -0.0394 | -68.214
-9 | -0.6989 | 0.01066 | -0.0391 | -65.5629
-8.5 | -0.6444 | 0.01034 | -0.0391 | -62.3211
-8 | -0.5897 | 0.00999 | -0.0391 | -59.029
-7.5 | -0.5346 | 0.00964 | -0.0391 | -55.4564
-7 | -0.4784 | 0.00935 | -0.0393 | -51.1658
-6.5 | -0.4214 | 0.00911 | -0.0397 | -46.2569
-6 | -0.365 | 0.0088 | -0.04 | -41.4773
-5.5 | -0.3073 | 0.00858 | -0.0405 | -35.8159
-5 | -0.2499 | 0.00835 | -0.0409 | -29.9281
-4.5 | -0.1916 | 0.00813 | -0.0415 | -23.567
-4 | -0.1336 | 0.00788 | -0.0421 | -16.9543
-3.5 | -0.0762 | 0.0076 | -0.0426 | -10.0263
-3 | -0.0183 | 0.00726 | -0.0433 | -2.5207
-2.5 | 0.0392 | 0.0069 | -0.0439 | 5.6812
-2 | 0.0904 | 0.00568 | -0.044 | 15.9155
-1.5 | 0.1501 | 0.0055 | -0.0449 | 27.2909
-1 | 0.2103 | 0.00545 | -0.0459 | 38.5872
-0.5 | 0.2703 | 0.00545 | -0.0469 | 49.5963
0 | 0.3305 | 0.00544 | -0.0479 | 60.7537
0.5 | 0.3909 | 0.00543 | -0.0489 | 71.989
1 | 0.4508 | 0.00547 | -0.0499 | 82.4132
1.5 | 0.5109 | 0.00553 | -0.0509 | 92.387
2 | 0.5713 | 0.00554 | -0.0519 | 103.1227
2.5 | 0.6312 | 0.0056 | -0.053 | 112.7143
3.5 | 0.7504 | 0.00573 | -0.0549 | 130.9599
4 | 0.8101 | 0.00578 | -0.0559 | 140.1557
4.5 | 0.8691 | 0.00588 | -0.0568 | 147.8061
5 | 0.9278 | 0.00599 | -0.0577 | 154.8915
5.5 | 0.9862 | 0.00609 | -0.0585 | 161.9376
6 | 1.0433 | 0.00627 | -0.0592 | 166.3955
6.5 | 1.0985 | 0.00655 | -0.0595 | 167.7099
7 | 1.1472 | 0.00717 | -0.0589 | 160
7.5 | 1.191 | 0.00797 | -0.0575 | 149.4354
8 | 1.2311 | 0.00877 | -0.0555 | 140.3763
8.5 | 1.2674 | 0.00954 | -0.0528 | 132.8512
9 | 1.2801 | 0.01052 | -0.046 | 121.6825
11 | 1.2945 | 0.01961 | -0.024 | 66.0122
11.5 | 1.3046 | 0.02244 | -0.021 | 58.1373
12 | 1.3112 | 0.0257 | -0.0182 | 51.0195
12.5 | 1.3163 | 0.02932 | -0.0157 | 44.8943
13 | 1.3211 | 0.03323 | -0.0137 | 39.7562
13.5 | 1.3337 | 0.0367 | -0.0124 | 36.3406
14 | 1.3471 | 0.04025 | -0.0114 | 33.4683
14.5 | 1.3606 | 0.04389 | -0.0106 | 31.0002
15 | 1.3758 | 0.04749 | -0.0101 | 28.9703
15.5 | 1.3892 | 0.05134 | -0.0097 | 27.0588
16 | 1.4006 | 0.05551 | -0.0095 | 25.2315
16.5 | 1.4149 | 0.05946 | -0.0095 | 23.7958
17 | 1.4269 | 0.06375 | -0.0097 | 22.3827
17.5 | 1.4349 | 0.06866 | -0.0102 | 20.8986
18 | 1.4457 | 0.07334 | -0.0109 | 19.7123
18.5 | 1.4545 | 0.0784 | -0.0118 | 18.5523
19 | 1.4609 | 0.08386 | -0.013 | 17.4207
19.5 | 1.4672 | 0.08943 | -0.0145 | 16.4061
20 | 1.474 | 0.09509 | -0.0162 | 15.5011

## 61. Re 3M Mach 0.25 (1)
BIGFOIL.COM POLAR EXPORT
NACA64-519 a=0.2
NACA64-519 a=0.2 |  |  |  | Cl Max: | 1.656 | at alpha= | 14 | deg
JavaFoil+Calcfoil stall+Eppler ext transition |  |  |  | L/D Max: | 135.855 | at alpha= | 5.5 | deg
Re: | 3000000 |  |  | Cd Min: | 0.00583 | at alpha= | -2.5 | deg
Mach: | 0.25 |  |  | Cl=0 at alpha= | -2.7344 | deg
|  |  |  | @ Cl=0.1, Cd= | 0.0058731
|  |  |  | @ Cl=0.4, Cd= | 0.0060587
|  |  |  | @ Cl=0.6, Cd= | 0.0063689
alpha (deg) | Cl | Cd | Cm | Cl/Cd
-16.5 | -0.638 | 0.12863 | -0.012 | -4.959
-16 | -0.676 | 0.11952 | -0.012 | -5.655
-15.5 | -0.71 | 0.11172 | -0.013 | -6.352
-15 | -0.738 | 0.10475 | -0.014 | -7.043
-14.5 | -0.761 | 0.09752 | -0.014 | -7.799
-14 | -0.778 | 0.09053 | -0.015 | -8.59
-13.5 | -0.789 | 0.08373 | -0.016 | -9.429
-13 | -0.796 | 0.07654 | -0.017 | -10.405
-12.5 | -0.797 | 0.07041 | -0.018 | -11.313
-12 | -0.858 | 0.03421 | -0.024 | -25.073
-11.5 | -0.875 | 0.02252 | -0.026 | -38.849
-11 | -0.864 | 0.01874 | -0.027 | -46.111
-10.5 | -0.845 | 0.01652 | -0.028 | -51.139
-10 | -0.814 | 0.01524 | -0.029 | -53.452
-9.5 | -0.779 | 0.01405 | -0.03 | -55.434
-9 | -0.738 | 0.01309 | -0.031 | -56.373
-8.5 | -0.692 | 0.01228 | -0.032 | -56.388
-8 | -0.641 | 0.01164 | -0.032 | -55.028
-7.5 | -0.586 | 0.01008 | -0.033 | -58.117
-7 | -0.533 | 0.00983 | -0.034 | -54.276
-6.5 | -0.474 | 0.00953 | -0.035 | -49.689
-6 | -0.413 | 0.00922 | -0.036 | -44.784
-5.5 | -0.351 | 0.00895 | -0.037 | -39.207
-5 | -0.289 | 0.00875 | -0.037 | -32.983
-4.5 | -0.226 | 0.00857 | -0.038 | -26.335
-4 | -0.162 | 0.00837 | -0.039 | -19.378
-3.5 | -0.098 | 0.00819 | -0.04 | -12.015
-3 | -0.034 | 0.00804 | -0.04 | -4.255
-2.5 | 0.03 | 0.00583 | -0.041 | 5.171
-2 | 0.095 | 0.00587 | -0.042 | 16.17
-1.5 | 0.16 | 0.00591 | -0.043 | 27.004
-1 | 0.224 | 0.00593 | -0.043 | 37.83
-0.5 | 0.289 | 0.00598 | -0.044 | 48.293
0 | 0.354 | 0.00603 | -0.045 | 58.625
0.5 | 0.418 | 0.00607 | -0.046 | 68.872
1 | 0.483 | 0.0062 | -0.046 | 77.908
1.5 | 0.547 | 0.00632 | -0.047 | 86.661
2 | 0.612 | 0.00638 | -0.048 | 95.883
2.5 | 0.672 | 0.00651 | -0.049 | 103.301
3 | 0.736 | 0.0066 | -0.05 | 111.422
3.5 | 0.795 | 0.00618 | -0.05 | 128.696
4 | 0.855 | 0.0069 | -0.051 | 124.002
4.5 | 0.916 | 0.00708 | -0.051 | 129.296
5 | 0.976 | 0.00731 | -0.052 | 133.523
5.5 | 1.035 | 0.00762 | -0.053 | 135.855
6 | 1.089 | 0.00897 | -0.053 | 121.373
6.5 | 1.145 | 0.00969 | -0.054 | 118.172
7 | 1.2 | 0.01041 | -0.054 | 115.294
7.5 | 1.253 | 0.01122 | -0.055 | 111.597
8 | 1.304 | 0.01206 | -0.055 | 108.083
8.5 | 1.354 | 0.01283 | -0.056 | 105.536
9 | 1.402 | 0.01362 | -0.056 | 102.902
9.5 | 1.446 | 0.01505 | -0.057 | 96.077
10 | 1.474 | 0.0222 | -0.057 | 66.415
10.5 | 1.512 | 0.02361 | -0.057 | 64.06
11 | 1.547 | 0.02514 | -0.058 | 61.519
11.5 | 1.577 | 0.02675 | -0.059 | 58.954
12 | 1.604 | 0.02845 | -0.059 | 56.374
12.5 | 1.625 | 0.03026 | -0.06 | 53.715
13 | 1.642 | 0.03214 | -0.06 | 51.093
13.5 | 1.653 | 0.03416 | -0.061 | 48.393
14 | 1.656 | 0.03637 | -0.061 | 45.539
14.5 | 1.65 | 0.03899 | -0.062 | 42.336
15 | 1.637 | 0.0418 | -0.062 | 39.176
15.5 | 1.617 | 0.04466 | -0.063 | 36.211
16 | 1.59 | 0.04805 | -0.063 | 33.084
16.5 | 1.556 | 0.0512 | -0.064 | 30.387
17 | 1.514 | 0.05515 | -0.064 | 27.446
17.5 | 1.465 | 0.05998 | -0.064 | 24.42
18 | 1.408 | 0.06457 | -0.064 | 21.802
18.5 | 1.34 | 0.06979 | -0.065 | 19.198
19 | 1.265 | 0.07711 | -0.065 | 16.4

## 62. Re 3M Mach 0.25 (2)
BIGFOIL.COM POLAR EXPORT
NACA64-519 a=0.2
NACA64-519 a=0.2 |  |  |  | Cl Max: | 1.4288 | at alpha= | 20 | deg
XFOIL ncrit=9 |  |  |  | L/D Max: | 167.717 | at alpha= | 6.5 | deg
Re: | 3000000 |  |  | Cd Min: | 0.17725 | at alpha= | -20 | deg
Mach: | 0.25 |  |  | Cl=0 at alpha= | -2.8563 | deg
|  |  |  | @ Cl=0.1, Cd= | 0.005774
|  |  |  | @ Cl=0.4, Cd= | 0.0055191
|  |  |  | @ Cl=0.6, Cd= | 0.0056597
alpha (deg) | Cl | Cd | Cm | Cl/Cd
-20 | -0.6538 | 0.17725 | 0.0027 | -3.6886
-19.5 | -0.6699 | 0.16338 | -0.0058 | -4.1003
-19 | -0.9435 | 0.10146 | -0.0464 | -9.2992
-18.5 | -1.0732 | 0.07146 | -0.0673 | -15.0182
-18 | -1.0946 | 0.06149 | -0.0729 | -17.8013
-17.5 | -1.1219 | 0.05193 | -0.0774 | -21.6041
-17 | -1.1422 | 0.04414 | -0.0798 | -25.8768
-16.5 | -1.1439 | 0.03876 | -0.0804 | -29.5124
-16 | -1.1424 | 0.03413 | -0.08 | -33.472
-15.5 | -1.1375 | 0.03006 | -0.0788 | -37.841
-15 | -1.1247 | 0.02682 | -0.0771 | -41.9351
-14.5 | -1.1089 | 0.02401 | -0.0748 | -46.1849
-14 | -1.0871 | 0.02174 | -0.0723 | -50.0046
-13.5 | -1.0622 | 0.01979 | -0.0696 | -53.6736
-13 | -1.0344 | 0.01817 | -0.0666 | -56.929
-12.5 | -1.0083 | 0.0166 | -0.063 | -60.741
-12 | -0.9956 | 0.01469 | -0.0574 | -67.774
-11.5 | -0.9685 | 0.01379 | -0.0524 | -70.2321
-11 | -0.9261 | 0.01319 | -0.0496 | -70.2123
-10.5 | -0.8781 | 0.01261 | -0.0476 | -69.6352
-10 | -0.8263 | 0.01211 | -0.0462 | -68.2329
-9.5 | -0.7725 | 0.0117 | -0.0452 | -66.0256
-9 | -0.7197 | 0.01115 | -0.0441 | -64.5471
-8.5 | -0.6643 | 0.01075 | -0.0434 | -61.7953
-8 | -0.6072 | 0.01039 | -0.043 | -58.4408
-7.5 | -0.5508 | 0.00999 | -0.0426 | -55.1351
-7 | -0.4931 | 0.00962 | -0.0424 | -51.2578
-6 | -0.3757 | 0.00902 | -0.0425 | -41.6519
-5.5 | -0.3165 | 0.00876 | -0.0427 | -36.1301
-5 | -0.2564 | 0.00853 | -0.0431 | -30.0586
-4.5 | -0.1966 | 0.00826 | -0.0435 | -23.8015
-4 | -0.1366 | 0.00805 | -0.0439 | -16.9689
-3.5 | -0.0765 | 0.00776 | -0.0445 | -9.8582
-3 | -0.0171 | 0.00742 | -0.045 | -2.3046
-2.5 | 0.0424 | 0.00711 | -0.0456 | 5.9634
-2 | 0.0951 | 0.00579 | -0.0456 | 16.4249
-1.5 | 0.1564 | 0.00559 | -0.0465 | 27.9785
-1 | 0.2185 | 0.00555 | -0.0474 | 39.3694
-0.5 | 0.2806 | 0.00554 | -0.0484 | 50.6498
0 | 0.3432 | 0.00551 | -0.0494 | 62.2868
0.5 | 0.4054 | 0.00552 | -0.0504 | 73.442
1 | 0.4674 | 0.0056 | -0.0514 | 83.4643
1.5 | 0.5302 | 0.00562 | -0.0525 | 94.3416
2 | 0.5925 | 0.00565 | -0.0535 | 104.8673
3 | 0.7162 | 0.00581 | -0.0555 | 123.2702
3.5 | 0.7784 | 0.00585 | -0.0565 | 133.0598
4 | 0.8401 | 0.00594 | -0.0574 | 141.431
4.5 | 0.9007 | 0.00608 | -0.0581 | 148.1414
5 | 0.9626 | 0.00613 | -0.059 | 157.031
5.5 | 1.0227 | 0.00629 | -0.0596 | 162.5914
6 | 1.0816 | 0.00651 | -0.06 | 166.1444
6.5 | 1.1388 | 0.00679 | -0.0601 | 167.7172
7 | 1.1862 | 0.00753 | -0.0588 | 157.5299
7.5 | 1.2276 | 0.00839 | -0.0564 | 146.317
8 | 1.262 | 0.00929 | -0.0528 | 135.845
8.5 | 1.2769 | 0.0102 | -0.0458 | 125.1863
9 | 1.282 | 0.01172 | -0.0384 | 109.3857
9.5 | 1.2804 | 0.01395 | -0.0313 | 91.7849
10 | 1.2722 | 0.0168 | -0.0244 | 75.7262
11 | 1.2835 | 0.02389 | -0.0186 | 53.7254
11.5 | 1.2876 | 0.02757 | -0.0156 | 46.7029
12 | 1.2922 | 0.03153 | -0.0132 | 40.9832
12.5 | 1.2939 | 0.03591 | -0.011 | 36.0317
13 | 1.2984 | 0.04033 | -0.0094 | 32.1944
13.5 | 1.3099 | 0.04433 | -0.0083 | 29.5488
14 | 1.324 | 0.04825 | -0.0075 | 27.4404
14.5 | 1.3367 | 0.05238 | -0.0069 | 25.5193
15 | 1.3513 | 0.05649 | -0.0065 | 23.921
15.5 | 1.3629 | 0.06098 | -0.0063 | 22.35
16 | 1.376 | 0.06549 | -0.0064 | 21.0108
16.5 | 1.3856 | 0.07051 | -0.0068 | 19.6511
17 | 1.3933 | 0.07587 | -0.0074 | 18.3643
17.5 | 1.4038 | 0.08112 | -0.0083 | 17.3052
18 | 1.4123 | 0.08669 | -0.0095 | 16.2914
18.5 | 1.4168 | 0.09293 | -0.0111 | 15.2459
19 | 1.4203 | 0.09947 | -0.013 | 14.2787
19.5 | 1.427 | 0.1057 | -0.0151 | 13.5005
20 | 1.4288 | 0.11274 | -0.0178 | 12.6734

## 63. Re 3M Mach 0.50 (1)
BIGFOIL.COM POLAR EXPORT
NACA64-519 a=0.2
NACA64-519 a=0.2 |  |  |  | Cl Max: | 1.515 | at alpha= | 10 | deg
JavaFoil+Calcfoil stall+Eppler ext transition |  |  |  | L/D Max: | 121.127 | at alpha= | 5 | deg
Re: | 3000000 |  |  | Cd Min: | 0.00619 | at alpha= | -2 | deg
Mach: | 0.5 |  |  | Cl=0 at alpha= | -2.7361 | deg
|  |  |  | @ Cl=0.1, Cd= | 0.0063792
|  |  |  | @ Cl=0.4, Cd= | 0.0064986
|  |  |  | @ Cl=0.6, Cd= | 0.0069207
alpha (deg) | Cl | Cd | Cm | Cl/Cd
-20 | -0.99 | 0.16749 | -0.012 | -5.912
-19.5 | -0.963 | 0.16568 | -0.012 | -5.813
-19 | -0.932 | 0.16047 | -0.012 | -5.808
-18.5 | -0.904 | 0.15682 | -0.012 | -5.763
-18 | -0.875 | 0.15151 | -0.012 | -5.777
-17.5 | -0.847 | 0.14818 | -0.013 | -5.717
-17 | -0.82 | 0.14026 | -0.013 | -5.844
-16.5 | -0.789 | 0.13527 | -0.013 | -5.835
-16 | -0.761 | 0.13305 | -0.013 | -5.716
-15.5 | -0.732 | 0.12404 | -0.013 | -5.902
-15 | -0.704 | 0.12025 | -0.014 | -5.853
-14.5 | -0.676 | 0.12078 | -0.014 | -5.597
-14 | -0.646 | 0.11191 | -0.014 | -5.771
-13.5 | -0.617 | 0.10894 | -0.014 | -5.666
-13 | -0.589 | 0.10212 | -0.014 | -5.766
-12.5 | -0.561 | 0.09972 | -0.015 | -5.621
-12 | -0.532 | 0.09598 | -0.015 | -5.543
-11.5 | -0.503 | 0.09182 | -0.015 | -5.477
-11 | -0.474 | 0.0862 | -0.015 | -5.498
-10.5 | -0.446 | 0.0869 | -0.016 | -5.135
-10 | -0.418 | 0.07634 | -0.017 | -5.472
-9.5 | -0.389 | 0.06786 | -0.017 | -5.736
-9 | -0.561 | 0.06058 | -0.019 | -9.255
-8.5 | -0.583 | 0.05208 | -0.022 | -11.197
-8 | -0.647 | 0.01668 | -0.035 | -38.764
-7.5 | -0.611 | 0.01428 | -0.036 | -42.742
-7 | -0.561 | 0.01307 | -0.037 | -42.946
-6.5 | -0.506 | 0.01216 | -0.038 | -41.61
-6 | -0.447 | 0.01086 | -0.039 | -41.153
-5.5 | -0.383 | 0.00943 | -0.04 | -40.682
-5 | -0.32 | 0.00971 | -0.042 | -32.914
-4.5 | -0.251 | 0.00936 | -0.042 | -26.768
-4 | -0.181 | 0.00906 | -0.043 | -19.931
-3.5 | -0.11 | 0.00886 | -0.044 | -12.378
-3 | -0.038 | 0.00866 | -0.045 | -4.408
-2.5 | 0.034 | 0.00846 | -0.046 | 3.981
-2 | 0.106 | 0.00619 | -0.047 | 17.168
-1.5 | 0.178 | 0.00624 | -0.048 | 28.622
-1 | 0.251 | 0.00632 | -0.048 | 39.676
-0.5 | 0.323 | 0.00642 | -0.049 | 50.363
0 | 0.395 | 0.00651 | -0.05 | 60.723
0.5 | 0.465 | 0.00635 | -0.051 | 73.151
1 | 0.535 | 0.0068 | -0.051 | 78.649
1.5 | 0.605 | 0.00693 | -0.052 | 87.271
2 | 0.675 | 0.00709 | -0.053 | 95.254
2.5 | 0.739 | 0.00724 | -0.054 | 101.954
3 | 0.806 | 0.00744 | -0.054 | 108.326
3.5 | 0.874 | 0.00773 | -0.055 | 112.99
4 | 0.94 | 0.00803 | -0.056 | 117.18
4.5 | 1.007 | 0.00834 | -0.057 | 120.693
5 | 1.072 | 0.00885 | -0.057 | 121.127
5.5 | 1.131 | 0.0107 | -0.058 | 105.705
6 | 1.193 | 0.01172 | -0.058 | 101.79
6.5 | 1.254 | 0.01276 | -0.059 | 98.323
7 | 1.311 | 0.01399 | -0.059 | 93.716
7.5 | 1.364 | 0.01515 | -0.06 | 90.038
8 | 1.413 | 0.01629 | -0.061 | 86.766
8.5 | 1.456 | 0.01784 | -0.061 | 81.654
9 | 1.48 | 0.02758 | -0.061 | 53.647
9.5 | 1.507 | 0.03004 | -0.062 | 50.178
10 | 1.515 | 0.03258 | -0.062 | 46.491
10.5 | 1.495 | 0.03553 | -0.063 | 42.077
11 | 1.421 | 0.03892 | -0.063 | 36.508
11.5 | 0.922 | 0.04628 | -0.064 | 19.921
12 | 0.952 | 0.04805 | -0.064 | 19.805
12.5 | 0.856 | 0.09903 | -0.032 | 8.648
13 | 0.883 | 0.10542 | -0.032 | 8.377
13.5 | 0.911 | 0.11087 | -0.033 | 8.214
14 | 0.939 | 0.11561 | -0.035 | 8.121
14.5 | 0.969 | 0.12264 | -0.038 | 7.897
15 | 0.996 | 0.1251 | -0.039 | 7.958

## 64. Re 3M Mach 0.50 (2)
BIGFOIL.COM POLAR EXPORT
NACA64-519 a=0.2
NACA64-519 a=0.2 |  |  |  | Cl Max: | 1.3006 | at alpha= | 8 | deg
XFOIL ncrit=9 |  |  |  | L/D Max: | 161.654 | at alpha= | 6 | deg
Re: | 3000000 |  |  | Cd Min: | 0.13999 | at alpha= | -15.5 | deg
Mach: | 0.5 |  |  | Cl=0 at alpha= | -2.9396 | deg
|  |  |  | @ Cl=0.1, Cd= | 0.0071957
|  |  |  | @ Cl=0.4, Cd= | 0.00599
|  |  |  | @ Cl=0.6, Cd= | 0.006145
alpha (deg) | Cl | Cd | Cm | Cl/Cd
-15.5 | -0.472 | 0.13999 | -0.0314 | -3.3717
-15 | -0.4825 | 0.12726 | -0.0396 | -3.7915
-14.5 | -0.5119 | 0.11222 | -0.05 | -4.5616
-14 | -0.559 | 0.09565 | -0.062 | -5.8442
-13.5 | -0.5953 | 0.08138 | -0.0723 | -7.3151
-13 | -0.6333 | 0.06598 | -0.0836 | -9.5984
-12.5 | -0.6545 | 0.0553 | -0.091 | -11.8354
-12 | -0.684 | 0.04562 | -0.0963 | -14.9934
-11.5 | -0.7114 | 0.03754 | -0.0988 | -18.9505
-10.5 | -0.759 | 0.02457 | -0.0959 | -30.8913
-10 | -0.7464 | 0.02102 | -0.0919 | -35.509
-9.5 | -0.724 | 0.01823 | -0.0873 | -39.7148
-9 | -0.6963 | 0.01601 | -0.0822 | -43.4916
-8.5 | -0.664 | 0.01429 | -0.0768 | -46.4661
-8 | -0.6263 | 0.01315 | -0.0712 | -47.6274
-7.5 | -0.587 | 0.01232 | -0.0653 | -47.6461
-7 | -0.5338 | 0.01152 | -0.0615 | -46.3368
-6.5 | -0.4763 | 0.01082 | -0.0586 | -44.0203
-6 | -0.4132 | 0.01026 | -0.0566 | -40.2729
-5.5 | -0.3474 | 0.00986 | -0.0552 | -35.2333
-5 | -0.2824 | 0.00935 | -0.054 | -30.2032
-4.5 | -0.2144 | 0.00901 | -0.0534 | -23.7958
-4 | -0.1462 | 0.00872 | -0.0531 | -16.7661
-3.5 | -0.0769 | 0.00845 | -0.0531 | -9.1006
-3 | -0.0081 | 0.00816 | -0.0532 | -0.99265
-2.5 | 0.059 | 0.00778 | -0.0533 | 7.5835
-1.5 | 0.1846 | 0.00599 | -0.0532 | 30.818
-1 | 0.2563 | 0.00592 | -0.0541 | 43.2939
-0.5 | 0.3279 | 0.00594 | -0.0551 | 55.202
0 | 0.3994 | 0.00599 | -0.0561 | 66.6778
0.5 | 0.4717 | 0.00599 | -0.0571 | 78.7479
1 | 0.5437 | 0.00605 | -0.0582 | 89.8678
1.5 | 0.6148 | 0.00617 | -0.0591 | 99.6434
2 | 0.6866 | 0.00625 | -0.06 | 109.856
2.5 | 0.7589 | 0.00633 | -0.0609 | 119.8894
3 | 0.8299 | 0.00645 | -0.0615 | 128.6667
3.5 | 0.9001 | 0.00662 | -0.0619 | 135.9668
4 | 0.9721 | 0.00672 | -0.0624 | 144.6577
4.5 | 1.0419 | 0.00689 | -0.0625 | 151.2192
5 | 1.1112 | 0.00709 | -0.0622 | 156.7278
5.5 | 1.1789 | 0.00732 | -0.0616 | 161.0519
6 | 1.2415 | 0.00768 | -0.06 | 161.6536
6.5 | 1.2784 | 0.00844 | -0.0543 | 151.4692
7 | 1.2798 | 0.01003 | -0.0442 | 127.5972
7.5 | 1.2897 | 0.01212 | -0.0368 | 106.4109
8 | 1.3006 | 0.01457 | -0.0304 | 89.2656
8.5 | 1.3005 | 0.01779 | -0.0238 | 73.1029
9 | 1.2939 | 0.02159 | -0.0175 | 59.9305
9.5 | 1.2745 | 0.02632 | -0.0112 | 48.4233
10 | 1.2659 | 0.03266 | -0.0105 | 38.76
11 | 1.2361 | 0.04419 | -0.0037 | 27.9724
11.5 | 1.232 | 0.0499 | -0.0018 | 24.6894
12 | 1.2267 | 0.056 | -0.0004 | 21.9054
12.5 | 1.2182 | 0.06273 | 0.0003 | 19.4197
13 | 1.2237 | 0.06866 | 0.0006 | 17.8226

## 65. Re 4M Mach 0.00 (1)
BIGFOIL.COM POLAR EXPORT
NACA64-519 a=0.2
NACA64-519 a=0.2 |  |  |  | Cl Max: | 1.72 | at alpha= | 15.5 | deg
JavaFoil+Calcfoil stall+Eppler ext transition |  |  |  | L/D Max: | 135.615 | at alpha= | 5 | deg
Re: | 4000000 |  |  | Cd Min: | 0.00554 | at alpha= | -2.5 | deg
Mach: | 0 |  |  | Cl=0 at alpha= | -2.7339 | deg
|  |  |  | @ Cl=0.1, Cd= | 0.00557
|  |  |  | @ Cl=0.4, Cd= | 0.0057529
|  |  |  | @ Cl=0.6, Cd= | 0.0059754
alpha (deg) | Cl | Cd | Cm | Cl/Cd
-18.5 | -0.848 | 0.13397 | -0.011 | -6.328
-18 | -0.861 | 0.12718 | -0.012 | -6.773
-17.5 | -0.872 | 0.12106 | -0.012 | -7.203
-17 | -0.883 | 0.11324 | -0.013 | -7.793
-16.5 | -0.891 | 0.10605 | -0.013 | -8.4
-16 | -0.896 | 0.09912 | -0.014 | -9.044
-15.5 | -0.898 | 0.09453 | -0.014 | -9.495
-15 | -0.906 | 0.08179 | -0.016 | -11.077
-14.5 | -0.959 | 0.04662 | -0.02 | -20.563
-14 | -0.976 | 0.03365 | -0.021 | -29.008
-13.5 | -0.981 | 0.0263 | -0.023 | -37.303
-13 | -0.971 | 0.02311 | -0.023 | -42.032
-12.5 | -0.96 | 0.01966 | -0.024 | -48.847
-12 | -0.942 | 0.01738 | -0.025 | -54.204
-11.5 | -0.918 | 0.01565 | -0.026 | -58.674
-11 | -0.89 | 0.01464 | -0.027 | -60.774
-10.5 | -0.856 | 0.01361 | -0.028 | -62.888
-10 | -0.818 | 0.01287 | -0.028 | -63.527
-9.5 | -0.776 | 0.01215 | -0.029 | -63.885
-9 | -0.731 | 0.01152 | -0.03 | -63.475
-8.5 | -0.683 | 0.01044 | -0.031 | -65.388
-8 | -0.634 | 0.0102 | -0.032 | -62.11
-7.5 | -0.577 | 0.00986 | -0.033 | -58.472
-7 | -0.519 | 0.0091 | -0.033 | -57.064
-6.5 | -0.46 | 0.00882 | -0.034 | -52.202
-6 | -0.401 | 0.00856 | -0.035 | -46.819
-5.5 | -0.341 | 0.0084 | -0.035 | -40.543
-5 | -0.28 | 0.0082 | -0.036 | -34.131
-4.5 | -0.219 | 0.00797 | -0.037 | -27.465
-4 | -0.157 | 0.00785 | -0.038 | -20.034
-3.5 | -0.095 | 0.00774 | -0.038 | -12.324
-3 | -0.033 | 0.00758 | -0.039 | -4.374
-2.5 | 0.029 | 0.00554 | -0.04 | 5.27
-2 | 0.092 | 0.00557 | -0.04 | 16.524
-1.5 | 0.155 | 0.00557 | -0.041 | 27.734
-1 | 0.217 | 0.00559 | -0.042 | 38.879
-0.5 | 0.28 | 0.00563 | -0.043 | 49.656
0 | 0.342 | 0.00567 | -0.043 | 60.357
0.5 | 0.405 | 0.00576 | -0.044 | 70.282
1 | 0.467 | 0.00585 | -0.045 | 79.968
1.5 | 0.53 | 0.00588 | -0.046 | 90.136
2 | 0.592 | 0.00597 | -0.046 | 99.197
2.5 | 0.651 | 0.00601 | -0.047 | 108.306
3 | 0.713 | 0.00615 | -0.048 | 115.934
3.5 | 0.774 | 0.00633 | -0.049 | 122.417
4 | 0.836 | 0.00646 | -0.049 | 129.401
4.5 | 0.897 | 0.00665 | -0.05 | 134.947
5 | 0.95 | 0.007 | -0.051 | 135.615
5.5 | 1.004 | 0.00794 | -0.051 | 126.441
6 | 1.06 | 0.00848 | -0.051 | 124.989
6.5 | 1.116 | 0.00903 | -0.052 | 123.556
7 | 1.169 | 0.00961 | -0.053 | 121.64
7.5 | 1.221 | 0.01026 | -0.053 | 119.041
8 | 1.273 | 0.01083 | -0.054 | 117.516
8.5 | 1.323 | 0.01144 | -0.054 | 115.667
9 | 1.371 | 0.01236 | -0.055 | 110.85
9.5 | 1.413 | 0.01457 | -0.055 | 96.939
10 | 1.448 | 0.0192 | -0.056 | 75.432
10.5 | 1.489 | 0.02029 | -0.056 | 73.406
11 | 1.528 | 0.02151 | -0.057 | 71.011
11.5 | 1.563 | 0.02284 | -0.057 | 68.439
12 | 1.596 | 0.02417 | -0.058 | 66.047
12.5 | 1.626 | 0.02559 | -0.058 | 63.542
13 | 1.653 | 0.02704 | -0.059 | 61.139
13.5 | 1.676 | 0.02872 | -0.059 | 58.369
14 | 1.694 | 0.03036 | -0.06 | 55.801
14.5 | 1.707 | 0.03221 | -0.06 | 53
15 | 1.716 | 0.03413 | -0.061 | 50.269
15.5 | 1.72 | 0.03619 | -0.061 | 47.537
16 | 1.72 | 0.03863 | -0.062 | 44.544
16.5 | 1.717 | 0.04095 | -0.062 | 41.924
17 | 1.709 | 0.0436 | -0.063 | 39.205
17.5 | 1.698 | 0.04613 | -0.063 | 36.817
18 | 1.682 | 0.04896 | -0.064 | 34.361
18.5 | 1.66 | 0.05204 | -0.064 | 31.906
19 | 1.635 | 0.05554 | -0.064 | 29.433
19.5 | 1.605 | 0.05915 | -0.065 | 27.134
20 | 1.57 | 0.06245 | -0.065 | 25.134

## 66. Re 4M Mach 0.00 (2)
BIGFOIL.COM POLAR EXPORT
NACA64-519 a=0.2
NACA64-519 a=0.2 |  |  |  | Cl Max: | 1.5161 | at alpha= | 20 | deg
XFOIL ncrit=9 |  |  |  | L/D Max: | 173.746 | at alpha= | 6 | deg
Re: | 4000000 |  |  | Cd Min: | 0.08714 | at alpha= | 20 | deg
Mach: | 0 |  |  | Cl=0 at alpha= | -2.8382 | deg
|  |  |  | @ Cl=0.1, Cd= | 0.0061955
|  |  |  | @ Cl=0.4, Cd= | 0.0051347
|  |  |  | @ Cl=0.6, Cd= | 0.0052354
alpha (deg) | Cl | Cd | Cm | Cl/Cd
-19.5 | -1.3097 | 0.04397 | -0.0695 | -29.7862
-19 | -1.3063 | 0.03963 | -0.0698 | -32.9624
-18.5 | -1.2971 | 0.03593 | -0.0698 | -36.1008
-18 | -1.2864 | 0.03258 | -0.0693 | -39.4843
-17.5 | -1.2745 | 0.0295 | -0.0684 | -43.2034
-17 | -1.2562 | 0.02705 | -0.0673 | -46.4399
-16.5 | -1.2372 | 0.02478 | -0.0659 | -49.9274
-16 | -1.2152 | 0.02281 | -0.0643 | -53.2749
-15.5 | -1.1921 | 0.02103 | -0.0623 | -56.6857
-15 | -1.1679 | 0.01943 | -0.0601 | -60.1081
-14.5 | -1.1428 | 0.01798 | -0.0576 | -63.5595
-14 | -1.1175 | 0.01668 | -0.0547 | -66.9964
-13.5 | -1.0916 | 0.01556 | -0.0513 | -70.1542
-13 | -1.0645 | 0.01468 | -0.0475 | -72.5136
-12.5 | -1.0381 | 0.0138 | -0.0433 | -75.2246
-12 | -1.0081 | 0.01247 | -0.04 | -80.842
-11.5 | -0.9621 | 0.01188 | -0.0388 | -80.9848
-11 | -0.9125 | 0.01145 | -0.0382 | -79.6943
-10.5 | -0.8619 | 0.01099 | -0.0376 | -78.4258
-10 | -0.8094 | 0.01064 | -0.0374 | -76.0714
-9.5 | -0.7557 | 0.01031 | -0.0374 | -73.2978
-9 | -0.7025 | 0.00992 | -0.0372 | -70.8165
-8.5 | -0.6478 | 0.00959 | -0.0373 | -67.5495
-8 | -0.5923 | 0.00933 | -0.0376 | -63.4834
-7.5 | -0.5362 | 0.00905 | -0.0378 | -59.2486
-7 | -0.4803 | 0.00875 | -0.0381 | -54.8914
-6.5 | -0.4233 | 0.00852 | -0.0386 | -49.6831
-6 | -0.366 | 0.00831 | -0.0391 | -44.0433
-5.5 | -0.3088 | 0.00807 | -0.0396 | -38.2652
-5 | -0.2506 | 0.00787 | -0.0402 | -31.8424
-4.5 | -0.1928 | 0.00767 | -0.0409 | -25.1369
-4 | -0.1345 | 0.00747 | -0.0415 | -18.0054
-3.5 | -0.0765 | 0.00723 | -0.0422 | -10.5809
-3 | -0.0188 | 0.00696 | -0.0429 | -2.7011
-2.5 | 0.0393 | 0.00668 | -0.0436 | 5.8832
-2 | 0.0967 | 0.00626 | -0.0444 | 15.4473
-1.5 | 0.1499 | 0.00522 | -0.0447 | 28.7165
-1 | 0.2095 | 0.00517 | -0.0457 | 40.5222
-0.5 | 0.2697 | 0.00511 | -0.0468 | 52.7789
0 | 0.3296 | 0.0051 | -0.0478 | 64.6275
0.5 | 0.3893 | 0.00514 | -0.0488 | 75.7393
1 | 0.4496 | 0.00511 | -0.0499 | 87.9843
1.5 | 0.5096 | 0.00514 | -0.0509 | 99.144
2 | 0.5693 | 0.00522 | -0.052 | 109.0613
2.5 | 0.6291 | 0.00525 | -0.053 | 119.8286
3 | 0.689 | 0.00528 | -0.0541 | 130.4924
3.5 | 0.7484 | 0.00534 | -0.0551 | 140.1498
4 | 0.8073 | 0.00544 | -0.0561 | 148.4007
4.5 | 0.8667 | 0.00548 | -0.0571 | 158.1569
5 | 0.9252 | 0.00559 | -0.0581 | 165.5098
5.5 | 0.9827 | 0.00575 | -0.0589 | 170.9043
6 | 1.039 | 0.00598 | -0.0595 | 173.7458
6.5 | 1.0916 | 0.00642 | -0.0596 | 170.0312
7 | 1.1378 | 0.0072 | -0.0587 | 158.0278
7.5 | 1.1815 | 0.00798 | -0.0574 | 148.0576
8 | 1.2247 | 0.00865 | -0.056 | 141.5838
8.5 | 1.2615 | 0.00943 | -0.0535 | 133.7752
9 | 1.2678 | 0.01058 | -0.0457 | 119.8299
9.5 | 1.27 | 0.01207 | -0.0382 | 105.2196
10 | 1.2752 | 0.0139 | -0.0322 | 91.741
10.5 | 1.2793 | 0.01571 | -0.0262 | 81.4322
11 | 1.3029 | 0.01827 | -0.0255 | 71.3136
11.5 | 1.3147 | 0.02087 | -0.0225 | 62.9947
12 | 1.323 | 0.02391 | -0.0196 | 55.3325
12.5 | 1.3311 | 0.02715 | -0.0172 | 49.0276
13 | 1.3447 | 0.03024 | -0.0155 | 44.4676
13.5 | 1.3606 | 0.03333 | -0.0143 | 40.8221
14 | 1.3756 | 0.03656 | -0.0132 | 37.6258
14.5 | 1.393 | 0.03971 | -0.0124 | 35.0793
15 | 1.407 | 0.04323 | -0.0116 | 32.5468
15.5 | 1.4231 | 0.04663 | -0.0111 | 30.519
16 | 1.4375 | 0.05026 | -0.0106 | 28.6013
16.5 | 1.4484 | 0.05433 | -0.0104 | 26.6593
17 | 1.4625 | 0.05822 | -0.0104 | 25.1202
17.5 | 1.4735 | 0.06252 | -0.0106 | 23.5685
18 | 1.4835 | 0.06705 | -0.011 | 22.1253
18.5 | 1.491 | 0.07195 | -0.0116 | 20.7227
19 | 1.5025 | 0.07651 | -0.0125 | 19.638
19.5 | 1.5113 | 0.08154 | -0.0136 | 18.5345
20 | 1.5161 | 0.08714 | -0.0151 | 17.3984

## 67. Re 4M Mach 0.10 (1)
BIGFOIL.COM POLAR EXPORT
NACA64-519 a=0.2
NACA64-519 a=0.2 |  |  |  | Cl Max: | 1.71 | at alpha= | 15.5 | deg
JavaFoil+Calcfoil stall+Eppler ext transition |  |  |  | L/D Max: | 142.155 | at alpha= | 4.5 | deg
Re: | 4000000 |  |  | Cd Min: | 0.00554 | at alpha= | -2.5 | deg
Mach: | 0.1 |  |  | Cl=0 at alpha= | -2.7339 | deg
|  |  |  | @ Cl=0.1, Cd= | 0.0055638
|  |  |  | @ Cl=0.4, Cd= | 0.0057367
|  |  |  | @ Cl=0.6, Cd= | 0.00597
alpha (deg) | Cl | Cd | Cm | Cl/Cd
-18.5 | -0.807 | 0.13831 | -0.011 | -5.838
-18 | -0.825 | 0.12977 | -0.012 | -6.354
-17.5 | -0.84 | 0.12303 | -0.012 | -6.826
-17 | -0.853 | 0.11589 | -0.013 | -7.359
-16.5 | -0.864 | 0.10896 | -0.013 | -7.927
-16 | -0.873 | 0.10197 | -0.014 | -8.56
-15.5 | -0.879 | 0.09496 | -0.014 | -9.257
-15 | -0.884 | 0.08679 | -0.015 | -10.19
-14.5 | -0.89 | 0.07674 | -0.017 | -11.599
-14 | -0.95 | 0.03974 | -0.021 | -23.914
-13.5 | -0.964 | 0.02929 | -0.022 | -32.895
-13 | -0.959 | 0.02499 | -0.023 | -38.363
-12.5 | -0.952 | 0.02082 | -0.024 | -45.719
-12 | -0.937 | 0.01805 | -0.025 | -51.91
-11.5 | -0.915 | 0.01609 | -0.026 | -56.883
-11 | -0.888 | 0.01493 | -0.027 | -59.488
-10.5 | -0.856 | 0.01387 | -0.028 | -61.678
-10 | -0.818 | 0.01306 | -0.029 | -62.652
-9.5 | -0.777 | 0.01228 | -0.029 | -63.273
-9 | -0.733 | 0.01163 | -0.03 | -62.971
-8.5 | -0.685 | 0.01002 | -0.031 | -68.342
-8 | -0.636 | 0.01035 | -0.032 | -61.468
-7.5 | -0.579 | 0.01 | -0.033 | -57.917
-7 | -0.521 | 0.00911 | -0.033 | -57.19
-6.5 | -0.462 | 0.00882 | -0.034 | -52.399
-6 | -0.403 | 0.00864 | -0.035 | -46.592
-5.5 | -0.342 | 0.00842 | -0.036 | -40.678
-5 | -0.281 | 0.00823 | -0.036 | -34.206
-4.5 | -0.22 | 0.00805 | -0.037 | -27.31
-4 | -0.158 | 0.00784 | -0.038 | -20.147
-3.5 | -0.096 | 0.00773 | -0.038 | -12.394
-3 | -0.033 | 0.0076 | -0.039 | -4.383
-2.5 | 0.029 | 0.00554 | -0.04 | 5.303
-2 | 0.092 | 0.00556 | -0.041 | 16.634
-1.5 | 0.155 | 0.00559 | -0.041 | 27.786
-1 | 0.218 | 0.00564 | -0.042 | 38.686
-0.5 | 0.281 | 0.00566 | -0.043 | 49.671
0 | 0.344 | 0.00571 | -0.044 | 60.312
0.5 | 0.407 | 0.00574 | -0.044 | 70.917
1 | 0.47 | 0.00584 | -0.045 | 80.506
1.5 | 0.533 | 0.00586 | -0.046 | 90.825
2 | 0.595 | 0.00596 | -0.047 | 99.839
2.5 | 0.655 | 0.00608 | -0.047 | 107.725
3 | 0.717 | 0.00615 | -0.048 | 116.594
3.5 | 0.778 | 0.00634 | -0.049 | 122.839
4 | 0.84 | 0.00652 | -0.05 | 128.789
4.5 | 0.897 | 0.00631 | -0.05 | 142.155
5 | 0.954 | 0.00707 | -0.051 | 134.98
5.5 | 1.008 | 0.00801 | -0.051 | 125.798
6 | 1.064 | 0.00855 | -0.052 | 124.43
6.5 | 1.12 | 0.0091 | -0.052 | 123.161
7 | 1.174 | 0.00974 | -0.053 | 120.575
7.5 | 1.226 | 0.01038 | -0.053 | 118.193
8 | 1.278 | 0.01098 | -0.054 | 116.424
8.5 | 1.328 | 0.0116 | -0.055 | 114.519
9 | 1.376 | 0.01252 | -0.055 | 109.844
9.5 | 1.417 | 0.01489 | -0.056 | 95.188
10 | 1.453 | 0.01946 | -0.056 | 74.636
10.5 | 1.493 | 0.0206 | -0.056 | 72.481
11 | 1.532 | 0.02188 | -0.057 | 70.006
11.5 | 1.566 | 0.02319 | -0.057 | 67.542
12 | 1.599 | 0.02454 | -0.058 | 65.135
12.5 | 1.628 | 0.02602 | -0.059 | 62.552
13 | 1.653 | 0.02753 | -0.059 | 60.051
13.5 | 1.675 | 0.02917 | -0.06 | 57.429
14 | 1.691 | 0.03092 | -0.06 | 54.705
14.5 | 1.702 | 0.03283 | -0.061 | 51.85
15 | 1.708 | 0.03497 | -0.061 | 48.859
15.5 | 1.71 | 0.03711 | -0.062 | 46.082
16 | 1.707 | 0.03946 | -0.062 | 43.271
16.5 | 1.701 | 0.04195 | -0.063 | 40.543
17 | 1.689 | 0.04468 | -0.063 | 37.812
17.5 | 1.674 | 0.04766 | -0.063 | 35.128
18 | 1.654 | 0.05042 | -0.064 | 32.803
18.5 | 1.628 | 0.05355 | -0.064 | 30.394
19 | 1.597 | 0.05716 | -0.065 | 27.942
19.5 | 1.563 | 0.06066 | -0.065 | 25.76
20 | 1.521 | 0.0651 | -0.065 | 23.36

## 68. Re 4M Mach 0.10 (2)
BIGFOIL.COM POLAR EXPORT
NACA64-519 a=0.2
NACA64-519 a=0.2 |  |  |  | Cl Max: | 1.5092 | at alpha= | 20 | deg
XFOIL ncrit=9 |  |  |  | L/D Max: | 173.754 | at alpha= | 6 | deg
Re: | 4000000 |  |  | Cd Min: | 0.09012 | at alpha= | 20 | deg
Mach: | 0.1 |  |  | Cl=0 at alpha= | -2.841 | deg
|  |  |  | @ Cl=0.1, Cd= | 0.0062333
|  |  |  | @ Cl=0.4, Cd= | 0.0051374
|  |  |  | @ Cl=0.6, Cd= | 0.0052489
alpha (deg) | Cl | Cd | Cm | Cl/Cd
-20 | -1.2885 | 0.05422 | -0.0673 | -23.7643
-19.5 | -1.2886 | 0.04798 | -0.0706 | -26.857
-19 | -1.2895 | 0.04286 | -0.0714 | -30.0863
-18.5 | -1.2835 | 0.0386 | -0.0718 | -33.2513
-18 | -1.2754 | 0.03476 | -0.0716 | -36.6916
-17.5 | -1.2663 | 0.03129 | -0.0709 | -40.4698
-17 | -1.2502 | 0.02853 | -0.0699 | -43.8205
-16.5 | -1.2326 | 0.02602 | -0.0685 | -47.3713
-16 | -1.2121 | 0.02383 | -0.0669 | -50.8645
-15.5 | -1.1899 | 0.02188 | -0.065 | -54.383
-15 | -1.1651 | 0.02021 | -0.0629 | -57.6497
-14.5 | -1.1407 | 0.01862 | -0.0603 | -61.2621
-14 | -1.1152 | 0.01721 | -0.0575 | -64.7995
-13.5 | -1.0889 | 0.016 | -0.0543 | -68.0563
-13 | -1.0611 | 0.01502 | -0.0507 | -70.6458
-12.5 | -1.0371 | 0.01416 | -0.046 | -73.2415
-12 | -1.0101 | 0.01279 | -0.042 | -78.9758
-11.5 | -0.967 | 0.01204 | -0.0403 | -80.3156
-11 | -0.9175 | 0.01159 | -0.0395 | -79.1631
-10.5 | -0.867 | 0.0111 | -0.0388 | -78.1081
-10 | -0.8144 | 0.01073 | -0.0384 | -75.8993
-9.5 | -0.7604 | 0.01038 | -0.0382 | -73.2563
-9 | -0.7068 | 0.01 | -0.038 | -70.68
-8.5 | -0.6518 | 0.00965 | -0.038 | -67.544
-7.5 | -0.5393 | 0.00911 | -0.0384 | -59.1987
-7 | -0.4832 | 0.0088 | -0.0386 | -54.9091
-6.5 | -0.4258 | 0.00855 | -0.039 | -49.8012
-6 | -0.368 | 0.00835 | -0.0395 | -44.0719
-5.5 | -0.3105 | 0.00809 | -0.04 | -38.3807
-5 | -0.252 | 0.0079 | -0.0406 | -31.8987
-4.5 | -0.1938 | 0.0077 | -0.0412 | -25.1688
-4 | -0.1351 | 0.00749 | -0.0419 | -18.0374
-3.5 | -0.0767 | 0.00725 | -0.0425 | -10.5793
-3 | -0.0186 | 0.00699 | -0.0432 | -2.6609
-2.5 | 0.0399 | 0.0067 | -0.0439 | 5.9552
-2 | 0.0976 | 0.00628 | -0.0446 | 15.5414
-1.5 | 0.151 | 0.00524 | -0.045 | 28.8168
-1 | 0.211 | 0.00517 | -0.046 | 40.8124
-0.5 | 0.2716 | 0.00512 | -0.047 | 53.0469
0 | 0.3318 | 0.00512 | -0.048 | 64.8047
0.5 | 0.392 | 0.00514 | -0.0491 | 76.2646
1 | 0.4527 | 0.00512 | -0.0502 | 88.418
1.5 | 0.513 | 0.00515 | -0.0512 | 99.6117
2 | 0.5731 | 0.00524 | -0.0522 | 109.3702
2.5 | 0.6334 | 0.00526 | -0.0533 | 120.4183
3 | 0.6938 | 0.0053 | -0.0544 | 130.9057
3.5 | 0.7535 | 0.00537 | -0.0554 | 140.3166
4 | 0.8127 | 0.00546 | -0.0564 | 148.8462
4.5 | 0.8727 | 0.0055 | -0.0574 | 158.6727
5 | 0.9316 | 0.00562 | -0.0583 | 165.7651
5.5 | 0.9895 | 0.00578 | -0.0591 | 171.1938
6 | 1.046 | 0.00602 | -0.0597 | 173.7542
6.5 | 1.099 | 0.00647 | -0.0597 | 169.8609
7 | 1.1451 | 0.00725 | -0.0587 | 157.9448
7.5 | 1.1886 | 0.00804 | -0.0573 | 147.8358
8 | 1.2312 | 0.00873 | -0.0557 | 141.0309
8.5 | 1.2664 | 0.00954 | -0.0528 | 132.7463
9 | 1.2668 | 0.01077 | -0.0439 | 117.623
9.5 | 1.2697 | 0.01238 | -0.0368 | 102.5606
10 | 1.2743 | 0.01433 | -0.0309 | 88.9253
10.5 | 1.2811 | 0.0163 | -0.0257 | 78.5951
11 | 1.3006 | 0.01901 | -0.0243 | 68.4166
11.5 | 1.3122 | 0.02172 | -0.0214 | 60.4144
12 | 1.3203 | 0.02483 | -0.0186 | 53.1736
12.5 | 1.3276 | 0.02829 | -0.0162 | 46.9282
13 | 1.3418 | 0.03141 | -0.0146 | 42.7189
13.5 | 1.358 | 0.03454 | -0.0134 | 39.3167
14 | 1.3726 | 0.03789 | -0.0123 | 36.2259
14.5 | 1.3899 | 0.04112 | -0.0115 | 33.8011
15 | 1.4031 | 0.04477 | -0.0107 | 31.3402
15.5 | 1.4193 | 0.04827 | -0.0102 | 29.4034
16 | 1.4317 | 0.05219 | -0.0098 | 27.4325
16.5 | 1.4424 | 0.0564 | -0.0096 | 25.5745
17 | 1.4565 | 0.06038 | -0.0097 | 24.1222
17.5 | 1.4686 | 0.06465 | -0.0099 | 22.7162
18 | 1.4784 | 0.06931 | -0.0104 | 21.3303
18.5 | 1.485 | 0.07444 | -0.0111 | 19.949
19 | 1.4944 | 0.07943 | -0.0121 | 18.8141
19.5 | 1.503 | 0.08457 | -0.0134 | 17.7723
20 | 1.5092 | 0.09012 | -0.0148 | 16.7466

## 69. Re 4M Mach 0.25 (1)
BIGFOIL.COM POLAR EXPORT
NACA64-519 a=0.2
NACA64-519 a=0.2 |  |  |  | Cl Max: | 1.66 | at alpha= | 14 | deg
JavaFoil+Calcfoil stall+Eppler ext transition |  |  |  | L/D Max: | 134.458 | at alpha= | 4.5 | deg
Re: | 4000000 |  |  | Cd Min: | 0.00558 | at alpha= | -2.5 | deg
Mach: | 0.25 |  |  | Cl=0 at alpha= | -2.7344 | deg
|  |  |  | @ Cl=0.1, Cd= | 0.0056031
|  |  |  | @ Cl=0.4, Cd= | 0.0057931
|  |  |  | @ Cl=0.6, Cd= | 0.0060515
alpha (deg) | Cl | Cd | Cm | Cl/Cd
-16.5 | -0.639 | 0.12512 | -0.012 | -5.104
-16 | -0.677 | 0.11604 | -0.013 | -5.835
-15.5 | -0.711 | 0.10932 | -0.013 | -6.499
-15 | -0.739 | 0.1022 | -0.014 | -7.231
-14.5 | -0.762 | 0.09521 | -0.015 | -8.002
-14 | -0.78 | 0.08791 | -0.015 | -8.87
-13.5 | -0.792 | 0.0807 | -0.016 | -9.818
-13 | -0.801 | 0.0724 | -0.018 | -11.07
-12.5 | -0.805 | 0.06484 | -0.019 | -12.409
-12 | -0.878 | 0.02695 | -0.025 | -32.562
-11.5 | -0.882 | 0.02018 | -0.026 | -43.705
-11 | -0.869 | 0.01729 | -0.027 | -50.253
-10.5 | -0.848 | 0.01548 | -0.028 | -54.789
-10 | -0.817 | 0.01432 | -0.029 | -57.077
-9.5 | -0.782 | 0.01326 | -0.03 | -58.93
-9 | -0.74 | 0.01241 | -0.031 | -59.641
-8.5 | -0.694 | 0.01164 | -0.032 | -59.641
-8 | -0.642 | 0.01001 | -0.033 | -64.184
-7.5 | -0.588 | 0.01051 | -0.033 | -55.927
-7 | -0.533 | 0.00934 | -0.034 | -57.117
-6.5 | -0.474 | 0.00916 | -0.035 | -51.714
-6 | -0.413 | 0.00886 | -0.036 | -46.601
-5.5 | -0.351 | 0.00856 | -0.037 | -41.014
-5 | -0.289 | 0.00837 | -0.037 | -34.481
-4.5 | -0.226 | 0.00814 | -0.038 | -27.723
-4 | -0.162 | 0.00798 | -0.039 | -20.327
-3.5 | -0.098 | 0.00785 | -0.04 | -12.537
-3 | -0.034 | 0.00767 | -0.04 | -4.461
-2.5 | 0.03 | 0.00558 | -0.041 | 5.402
-2 | 0.095 | 0.0056 | -0.042 | 16.961
-1.5 | 0.16 | 0.00564 | -0.043 | 28.315
-1 | 0.224 | 0.00569 | -0.043 | 39.452
-0.5 | 0.289 | 0.0057 | -0.044 | 50.682
0 | 0.354 | 0.00575 | -0.045 | 61.544
0.5 | 0.418 | 0.00581 | -0.046 | 71.995
1 | 0.483 | 0.00591 | -0.046 | 81.749
1.5 | 0.547 | 0.00597 | -0.047 | 91.655
2 | 0.612 | 0.00607 | -0.048 | 100.739
2.5 | 0.672 | 0.00621 | -0.049 | 108.309
3 | 0.736 | 0.00636 | -0.05 | 115.756
3.5 | 0.799 | 0.0065 | -0.05 | 122.968
4 | 0.857 | 0.00666 | -0.051 | 128.705
4.5 | 0.918 | 0.00682 | -0.051 | 134.458
5 | 0.975 | 0.00745 | -0.052 | 130.855
5.5 | 1.031 | 0.00843 | -0.052 | 122.332
6 | 1.089 | 0.00903 | -0.053 | 120.642
6.5 | 1.146 | 0.00964 | -0.054 | 118.909
7 | 1.201 | 0.01038 | -0.054 | 115.626
7.5 | 1.254 | 0.01107 | -0.055 | 113.26
8 | 1.306 | 0.01169 | -0.055 | 111.644
8.5 | 1.355 | 0.01244 | -0.056 | 108.93
9 | 1.402 | 0.01362 | -0.056 | 102.939
9.5 | 1.441 | 0.01723 | -0.057 | 83.667
10 | 1.477 | 0.02105 | -0.057 | 70.173
10.5 | 1.516 | 0.02241 | -0.058 | 67.641
11 | 1.55 | 0.02386 | -0.058 | 64.963
11.5 | 1.581 | 0.02535 | -0.059 | 62.34
12 | 1.607 | 0.02696 | -0.059 | 59.62
12.5 | 1.629 | 0.02866 | -0.06 | 56.823
13 | 1.646 | 0.0305 | -0.06 | 53.958
13.5 | 1.657 | 0.03244 | -0.061 | 51.081
14 | 1.66 | 0.0345 | -0.061 | 48.117
14.5 | 1.654 | 0.0369 | -0.062 | 44.824
15 | 1.641 | 0.03958 | -0.062 | 41.459
15.5 | 1.621 | 0.04236 | -0.063 | 38.269
16 | 1.593 | 0.04557 | -0.063 | 34.966
16.5 | 1.559 | 0.04848 | -0.064 | 32.165
17 | 1.518 | 0.05224 | -0.064 | 29.049
17.5 | 1.468 | 0.05667 | -0.064 | 25.913
18 | 1.411 | 0.06095 | -0.065 | 23.159
18.5 | 1.344 | 0.06577 | -0.065 | 20.43
19 | 1.269 | 0.0725 | -0.065 | 17.501

## 70. Re 4M Mach 0.25 (2)
BIGFOIL.COM POLAR EXPORT
NACA64-519 a=0.2
NACA64-519 a=0.2 |  |  |  | Cl Max: | 1.465 | at alpha= | 20 | deg
XFOIL ncrit=9 |  |  |  | L/D Max: | 174.799 | at alpha= | 6 | deg
Re: | 4000000 |  |  | Cd Min: | 0.17733 | at alpha= | -20 | deg
Mach: | 0.25 |  |  | Cl=0 at alpha= | -2.857 | deg
|  |  |  | @ Cl=0.1, Cd= | 0.006468
|  |  |  | @ Cl=0.4, Cd= | 0.0052011
|  |  |  | @ Cl=0.6, Cd= | 0.0053326
alpha (deg) | Cl | Cd | Cm | Cl/Cd
-20 | -0.6538 | 0.17733 | 0.0028 | -3.6869
-19.5 | -0.6715 | 0.16303 | -0.006 | -4.1189
-19 | -1.0979 | 0.07575 | -0.0651 | -14.4937
-18.5 | -1.1411 | 0.06272 | -0.073 | -18.1936
-18 | -1.163 | 0.05366 | -0.0774 | -21.6735
-17.5 | -1.1788 | 0.04612 | -0.08 | -25.5594
-17 | -1.1846 | 0.04019 | -0.081 | -29.475
-16.5 | -1.1826 | 0.03543 | -0.0809 | -33.3785
-16 | -1.1755 | 0.03147 | -0.0801 | -37.353
-15.5 | -1.1647 | 0.02801 | -0.0785 | -41.5816
-15 | -1.1466 | 0.02526 | -0.0766 | -45.3919
-14.5 | -1.1253 | 0.0229 | -0.0744 | -49.1397
-14 | -1.1029 | 0.02074 | -0.0716 | -53.1774
-13.5 | -1.0776 | 0.0189 | -0.0687 | -57.0159
-12.5 | -1.0236 | 0.01588 | -0.0617 | -64.4584
-12 | -0.995 | 0.01474 | -0.0575 | -67.5034
-11.5 | -0.9702 | 0.01377 | -0.0521 | -70.4575
-11 | -0.9417 | 0.0124 | -0.0475 | -75.9435
-10.5 | -0.8927 | 0.01178 | -0.0457 | -75.781
-10 | -0.84 | 0.01129 | -0.0444 | -74.4021
-9.5 | -0.7855 | 0.01084 | -0.0434 | -72.4631
-9 | -0.7292 | 0.01046 | -0.0428 | -69.7132
-8.5 | -0.6731 | 0.01005 | -0.0422 | -66.9751
-8 | -0.6157 | 0.00968 | -0.0418 | -63.6054
-7.5 | -0.5571 | 0.00939 | -0.0417 | -59.3291
-7 | -0.4985 | 0.00907 | -0.0416 | -54.9614
-6.5 | -0.4395 | 0.00876 | -0.0417 | -50.1712
-6 | -0.3797 | 0.00853 | -0.0419 | -44.5135
-5.5 | -0.3197 | 0.00826 | -0.0422 | -38.7046
-5 | -0.2595 | 0.00804 | -0.0426 | -32.2761
-4.5 | -0.1988 | 0.00784 | -0.0431 | -25.3571
-4 | -0.1379 | 0.00763 | -0.0437 | -18.0734
-3.5 | -0.0774 | 0.00742 | -0.0443 | -10.4313
-3 | -0.0173 | 0.00712 | -0.0449 | -2.4298
-2.5 | 0.0432 | 0.00682 | -0.0456 | 6.3343
-2 | 0.1029 | 0.00645 | -0.0463 | 15.9535
-1.5 | 0.1571 | 0.00533 | -0.0465 | 29.4747
-1 | 0.2197 | 0.00523 | -0.0475 | 42.0076
-0.5 | 0.2822 | 0.00519 | -0.0486 | 54.3738
0 | 0.3444 | 0.00521 | -0.0496 | 66.1036
0.5 | 0.4071 | 0.0052 | -0.0507 | 78.2885
1 | 0.4698 | 0.0052 | -0.0518 | 90.3462
1.5 | 0.5323 | 0.00527 | -0.0528 | 101.0057
2 | 0.5946 | 0.00533 | -0.0539 | 111.5572
2.5 | 0.6574 | 0.00536 | -0.055 | 122.6493
3 | 0.7198 | 0.00541 | -0.056 | 133.0499
3.5 | 0.7815 | 0.0055 | -0.057 | 142.0909
4 | 0.8437 | 0.00557 | -0.058 | 151.4722
4.5 | 0.9059 | 0.00564 | -0.0589 | 160.6206
5 | 0.9666 | 0.00578 | -0.0597 | 167.2318
5.5 | 1.0269 | 0.00595 | -0.0603 | 172.5882
6 | 1.0855 | 0.00621 | -0.0607 | 174.7987
6.5 | 1.1391 | 0.00673 | -0.0603 | 169.2571
7 | 1.1837 | 0.0076 | -0.0585 | 155.75
7.5 | 1.2261 | 0.0084 | -0.0563 | 145.9643
8 | 1.2622 | 0.00923 | -0.053 | 136.7497
8.5 | 1.2746 | 0.01017 | -0.0456 | 125.3294
9 | 1.2687 | 0.01208 | -0.0368 | 105.0248
9.5 | 1.2687 | 0.0144 | -0.0301 | 88.1042
10 | 1.2689 | 0.01703 | -0.0243 | 74.5097
11 | 1.2898 | 0.02328 | -0.0188 | 55.4038
11.5 | 1.2964 | 0.02678 | -0.016 | 48.4093
12 | 1.3008 | 0.03074 | -0.0135 | 42.3162
12.5 | 1.3087 | 0.03465 | -0.0116 | 37.7691
13 | 1.3204 | 0.03839 | -0.0101 | 34.3944
13.5 | 1.336 | 0.04199 | -0.009 | 31.8171
14 | 1.3515 | 0.04567 | -0.008 | 29.5927
14.5 | 1.3643 | 0.04971 | -0.0072 | 27.4452
15 | 1.3794 | 0.05364 | -0.0067 | 25.7159
15.5 | 1.3928 | 0.05785 | -0.0063 | 24.0761
16 | 1.4026 | 0.06253 | -0.0062 | 22.4308
16.5 | 1.4182 | 0.06676 | -0.0063 | 21.2433
17 | 1.4287 | 0.07169 | -0.0067 | 19.9289
17.5 | 1.4347 | 0.07728 | -0.0074 | 18.565
18 | 1.4436 | 0.08272 | -0.0084 | 17.4516
18.5 | 1.4521 | 0.0883 | -0.0096 | 16.4451
19 | 1.4582 | 0.09435 | -0.0113 | 15.4552
19.5 | 1.4604 | 0.10103 | -0.0133 | 14.4551
20 | 1.465 | 0.10755 | -0.0156 | 13.6216

## 71. Re 4M Mach 0.50 (1)
BIGFOIL.COM POLAR EXPORT
NACA64-519 a=0.2
NACA64-519 a=0.2 |  |  |  | Cl Max: | 1.518 | at alpha= | 10 | deg
JavaFoil+Calcfoil stall+Eppler ext transition |  |  |  | L/D Max: | 122.36 | at alpha= | 4 | deg
Re: | 4000000 |  |  | Cd Min: | 0.00589 | at alpha= | -2 | deg
Mach: | 0.5 |  |  | Cl=0 at alpha= | -2.7361 | deg
|  |  |  | @ Cl=0.1, Cd= | 0.0060675
|  |  |  | @ Cl=0.4, Cd= | 0.0062055
|  |  |  | @ Cl=0.6, Cd= | 0.006511
alpha (deg) | Cl | Cd | Cm | Cl/Cd
-20 | -0.991 | 0.1626 | -0.012 | -6.092
-19.5 | -0.964 | 0.16065 | -0.012 | -6.001
-19 | -0.933 | 0.15574 | -0.012 | -5.991
-18.5 | -0.904 | 0.15277 | -0.012 | -5.918
-18 | -0.876 | 0.14661 | -0.013 | -5.973
-17.5 | -0.847 | 0.14032 | -0.013 | -6.038
-17 | -0.82 | 0.13688 | -0.013 | -5.994
-16.5 | -0.79 | 0.13069 | -0.013 | -6.042
-16 | -0.761 | 0.12716 | -0.013 | -5.983
-15.5 | -0.732 | 0.11974 | -0.014 | -6.117
-15 | -0.704 | 0.11611 | -0.014 | -6.065
-14.5 | -0.676 | 0.11761 | -0.014 | -5.751
-14 | -0.646 | 0.10823 | -0.014 | -5.97
-13.5 | -0.617 | 0.10419 | -0.014 | -5.926
-13 | -0.589 | 0.09904 | -0.015 | -5.948
-12.5 | -0.561 | 0.09454 | -0.015 | -5.931
-12 | -0.532 | 0.09318 | -0.015 | -5.712
-11.5 | -0.503 | 0.08829 | -0.015 | -5.701
-11 | -0.475 | 0.08076 | -0.015 | -5.876
-10.5 | -0.446 | 0.08297 | -0.016 | -5.379
-10 | -0.418 | 0.07485 | -0.017 | -5.582
-9.5 | -0.389 | 0.06658 | -0.017 | -5.847
-9 | -0.561 | 0.05884 | -0.019 | -9.538
-8.5 | -0.586 | 0.04983 | -0.023 | -11.766
-8 | -0.65 | 0.01554 | -0.035 | -41.857
-7.5 | -0.613 | 0.01352 | -0.036 | -45.291
-7 | -0.563 | 0.01239 | -0.037 | -45.438
-6.5 | -0.507 | 0.01155 | -0.038 | -43.905
-6 | -0.448 | 0.00932 | -0.04 | -48.086
-5.5 | -0.385 | 0.00977 | -0.041 | -39.41
-5 | -0.32 | 0.0093 | -0.042 | -34.385
-4.5 | -0.251 | 0.00895 | -0.042 | -28.006
-4 | -0.181 | 0.00863 | -0.043 | -20.916
-3.5 | -0.11 | 0.00842 | -0.044 | -13.02
-3 | -0.038 | 0.00823 | -0.045 | -4.637
-2.5 | 0.034 | 0.00802 | -0.046 | 4.199
-2 | 0.106 | 0.00589 | -0.047 | 18.035
-1.5 | 0.179 | 0.00595 | -0.048 | 30.015
-1 | 0.251 | 0.00605 | -0.048 | 41.428
-0.5 | 0.323 | 0.00611 | -0.049 | 52.857
0 | 0.395 | 0.0062 | -0.05 | 63.788
0.5 | 0.468 | 0.00628 | -0.051 | 74.41
1 | 0.537 | 0.00607 | -0.052 | 88.461
1.5 | 0.607 | 0.00656 | -0.052 | 92.399
2 | 0.677 | 0.00671 | -0.053 | 100.856
2.5 | 0.74 | 0.00694 | -0.054 | 106.658
3 | 0.808 | 0.00717 | -0.054 | 112.605
3.5 | 0.875 | 0.00743 | -0.055 | 117.833
4 | 0.942 | 0.0077 | -0.056 | 122.36
4.5 | 1.007 | 0.0084 | -0.057 | 119.855
5 | 1.068 | 0.00988 | -0.057 | 108.055
5.5 | 1.131 | 0.01074 | -0.058 | 105.284
6 | 1.194 | 0.01162 | -0.058 | 102.789
6.5 | 1.255 | 0.01269 | -0.059 | 98.91
7 | 1.312 | 0.01369 | -0.059 | 95.894
7.5 | 1.366 | 0.01465 | -0.06 | 93.253
8 | 1.415 | 0.01587 | -0.061 | 89.174
8.5 | 1.455 | 0.01871 | -0.061 | 77.776
9 | 1.483 | 0.02627 | -0.061 | 56.443
9.5 | 1.51 | 0.02855 | -0.062 | 52.887
10 | 1.518 | 0.03095 | -0.063 | 49.025
10.5 | 1.498 | 0.03377 | -0.063 | 44.353
11 | 1.424 | 0.03707 | -0.064 | 38.416
11.5 | 0.924 | 0.04396 | -0.064 | 21.016
12 | 0.954 | 0.04576 | -0.064 | 20.847
12.5 | 0.97 | 0.05535 | -0.064 | 17.529
13 | 0.884 | 0.10281 | -0.032 | 8.594
13.5 | 0.917 | 0.10718 | -0.04 | 8.557
14 | 0.939 | 0.11073 | -0.036 | 8.482
14.5 | 1.074 | 0.07519 | -0.065 | 14.28
15 | 0.996 | 0.12106 | -0.04 | 8.229

## 72. Re 4M Mach 0.50 (2)
BIGFOIL.COM POLAR EXPORT
NACA64-519 a=0.2
NACA64-519 a=0.2 |  |  |  | Cl Max: | 1.3085 | at alpha= | 16.5 | deg
XFOIL ncrit=9 |  |  |  | L/D Max: | 175.066 | at alpha= | 5.5 | deg
Re: | 4000000 |  |  | Cd Min: | 0.18306 | at alpha= | 20 | deg
Mach: | 0.5 |  |  | Cl=0 at alpha= | -2.9324 | deg
|  |  |  | @ Cl=0.1, Cd= | 0.0071998
|  |  |  | @ Cl=0.4, Cd= | 0.0055504
|  |  |  | @ Cl=0.6, Cd= | 0.0056962
alpha (deg) | Cl | Cd | Cm | Cl/Cd
-13 | -0.661 | 0.06228 | -0.0872 | -10.6134
-12.5 | -0.6929 | 0.05125 | -0.0945 | -13.52
-12 | -0.7272 | 0.04181 | -0.099 | -17.393
-11.5 | -0.7592 | 0.03393 | -0.1005 | -22.3755
-11 | -0.7838 | 0.02746 | -0.0991 | -28.5433
-10.5 | -0.7953 | 0.02238 | -0.0954 | -35.5362
-10 | -0.7914 | 0.01857 | -0.0903 | -42.6171
-9.5 | -0.7745 | 0.01582 | -0.0844 | -48.957
-9 | -0.741 | 0.0141 | -0.0789 | -52.5532
-8.5 | -0.7064 | 0.0128 | -0.0727 | -55.1875
-8 | -0.6683 | 0.01196 | -0.0662 | -55.8779
-7.5 | -0.6132 | 0.01122 | -0.0622 | -54.6524
-7 | -0.5527 | 0.01059 | -0.0592 | -52.1907
-6.5 | -0.4883 | 0.01008 | -0.0571 | -48.4425
-6 | -0.4238 | 0.00957 | -0.0552 | -44.2842
-5.5 | -0.3562 | 0.00914 | -0.0541 | -38.9716
-5 | -0.2873 | 0.00883 | -0.0534 | -32.5368
-4.5 | -0.219 | 0.00848 | -0.0528 | -25.8255
-4 | -0.1489 | 0.00821 | -0.0527 | -18.1364
-3.5 | -0.0792 | 0.00797 | -0.0528 | -9.9373
-3 | -0.0093 | 0.00777 | -0.0531 | -1.1969
-2.5 | 0.0595 | 0.0074 | -0.0534 | 8.0405
-2 | 0.1283 | 0.00706 | -0.0538 | 18.1728
-1.5 | 0.1871 | 0.00575 | -0.0535 | 32.5391
-1 | 0.2579 | 0.0056 | -0.0544 | 46.0536
-0.5 | 0.3306 | 0.00556 | -0.0555 | 59.4604
0 | 0.4031 | 0.00555 | -0.0566 | 72.6306
0.5 | 0.4751 | 0.00561 | -0.0576 | 84.6881
1 | 0.5471 | 0.00566 | -0.0587 | 96.6608
1.5 | 0.6201 | 0.00571 | -0.0598 | 108.5989
2 | 0.6924 | 0.00579 | -0.0609 | 119.5855
2.5 | 0.7639 | 0.00593 | -0.0617 | 128.8196
3 | 0.8366 | 0.006 | -0.0625 | 139.4333
3.5 | 0.9092 | 0.00609 | -0.0633 | 149.2939
4 | 0.9804 | 0.00626 | -0.0637 | 156.6134
4.5 | 1.0523 | 0.0064 | -0.0641 | 164.4219
5 | 1.123 | 0.00657 | -0.0641 | 170.9285
5.5 | 1.1922 | 0.00681 | -0.0636 | 175.0661
6 | 1.2496 | 0.00737 | -0.0613 | 169.5522
6.5 | 1.2776 | 0.00836 | -0.0544 | 152.823
7 | 1.2792 | 0.00993 | -0.0442 | 128.8218
7.5 | 1.2983 | 0.0117 | -0.0378 | 110.9658
8 | 1.3077 | 0.01416 | -0.0311 | 92.3517
8.5 | 1.3068 | 0.01738 | -0.0243 | 75.1899
9 | 1.2944 | 0.02147 | -0.0176 | 60.2888
9.5 | 1.2678 | 0.02668 | -0.0112 | 47.5187
10 | 1.2471 | 0.03203 | -0.006 | 38.9354
10.5 | 1.2571 | 0.03841 | -0.0084 | 32.7285
11.5 | 1.2406 | 0.04916 | -0.0019 | 25.236
12.5 | 1.2338 | 0.06125 | 0.0006 | 20.1437
13 | 1.2455 | 0.06654 | 0.0012 | 18.7181
13.5 | 1.2579 | 0.07206 | 0.0014 | 17.4563
14 | 1.2719 | 0.07764 | 0.0013 | 16.382
14.5 | 1.2817 | 0.08389 | 0.0007 | 15.2783
15 | 1.2934 | 0.09018 | -0.0003 | 14.3424
15.5 | 1.3014 | 0.09714 | -0.0018 | 13.3972
16 | 1.305 | 0.10478 | -0.0039 | 12.4547
16.5 | 1.3085 | 0.11276 | -0.0066 | 11.6043
17 | 1.3076 | 0.12146 | -0.0101 | 10.7657
17.5 | 1.3039 | 0.13075 | -0.0143 | 9.9725
18 | 1.2976 | 0.14059 | -0.0192 | 9.2297
18.5 | 1.2897 | 0.15084 | -0.0249 | 8.5501
19 | 1.2826 | 0.16122 | -0.0309 | 7.9556
19.5 | 1.274 | 0.17206 | -0.0376 | 7.4044
20 | 1.2654 | 0.18306 | -0.0448 | 6.9125

## 73. Re 5M Mach 0.00 (1)
BIGFOIL.COM POLAR EXPORT
NACA64-519 a=0.2
NACA64-519 a=0.2 |  |  |  | Cl Max: | 1.724 | at alpha= | 16 | deg
JavaFoil+Calcfoil stall+Eppler ext transition |  |  |  | L/D Max: | 132.763 | at alpha= | 4 | deg
Re: | 5000000 |  |  | Cd Min: | 0.00535 | at alpha= | -2.5 | deg
Mach: | 0 |  |  | Cl=0 at alpha= | -2.7339 | deg
|  |  |  | @ Cl=0.1, Cd= | 0.0053538
|  |  |  | @ Cl=0.4, Cd= | 0.0055836
|  |  |  | @ Cl=0.6, Cd= | 0.0057749
alpha (deg) | Cl | Cd | Cm | Cl/Cd
-18.5 | -0.849 | 0.13282 | -0.011 | -6.389
-18 | -0.862 | 0.12555 | -0.012 | -6.866
-17.5 | -0.874 | 0.11875 | -0.012 | -7.357
-17 | -0.885 | 0.11033 | -0.013 | -8.02
-16.5 | -0.893 | 0.10309 | -0.014 | -8.666
-16 | -0.9 | 0.09548 | -0.014 | -9.427
-15.5 | -0.901 | 0.09093 | -0.015 | -9.913
-15 | -0.919 | 0.07281 | -0.017 | -12.622
-14.5 | -0.975 | 0.03888 | -0.02 | -25.079
-14 | -0.986 | 0.02973 | -0.022 | -33.175
-13.5 | -0.988 | 0.02403 | -0.023 | -41.093
-13 | -0.977 | 0.02133 | -0.024 | -45.795
-12.5 | -0.964 | 0.01843 | -0.025 | -52.316
-12 | -0.945 | 0.01641 | -0.025 | -57.603
-11.5 | -0.921 | 0.01483 | -0.026 | -62.116
-11 | -0.892 | 0.01396 | -0.027 | -63.931
-10.5 | -0.858 | 0.01301 | -0.028 | -65.958
-10 | -0.82 | 0.01233 | -0.029 | -66.48
-9.5 | -0.778 | 0.01166 | -0.029 | -66.683
-9 | -0.733 | 0.01 | -0.03 | -73.29
-8.5 | -0.685 | 0.01046 | -0.031 | -65.507
-8 | -0.634 | 0.00986 | -0.032 | -64.273
-7.5 | -0.577 | 0.00954 | -0.033 | -60.459
-7 | -0.519 | 0.00872 | -0.033 | -59.53
-6.5 | -0.46 | 0.00854 | -0.034 | -53.931
-6 | -0.401 | 0.00827 | -0.035 | -48.453
-5.5 | -0.341 | 0.00811 | -0.035 | -42.034
-5 | -0.28 | 0.00791 | -0.036 | -35.411
-4.5 | -0.219 | 0.00774 | -0.037 | -28.268
-4 | -0.157 | 0.00757 | -0.038 | -20.77
-3.5 | -0.095 | 0.00743 | -0.038 | -12.825
-3 | -0.033 | 0.00732 | -0.039 | -4.529
-2.5 | 0.029 | 0.00535 | -0.04 | 5.46
-2 | 0.092 | 0.00535 | -0.04 | 17.181
-1.5 | 0.155 | 0.00538 | -0.041 | 28.72
-1 | 0.217 | 0.00543 | -0.042 | 39.981
-0.5 | 0.28 | 0.00548 | -0.043 | 51.064
0 | 0.342 | 0.00551 | -0.043 | 62.142
0.5 | 0.405 | 0.00559 | -0.044 | 72.453
1 | 0.467 | 0.00559 | -0.045 | 83.576
1.5 | 0.53 | 0.00569 | -0.046 | 93.154
2 | 0.592 | 0.00576 | -0.046 | 102.819
2.5 | 0.651 | 0.00587 | -0.047 | 110.933
3 | 0.713 | 0.00601 | -0.048 | 118.637
3.5 | 0.774 | 0.00615 | -0.049 | 125.854
4 | 0.836 | 0.0063 | -0.049 | 132.763
4.5 | 0.892 | 0.00684 | -0.05 | 130.273
5 | 0.947 | 0.00756 | -0.05 | 125.315
5.5 | 1.004 | 0.00803 | -0.051 | 125.054
6 | 1.06 | 0.00848 | -0.052 | 125.046
6.5 | 1.116 | 0.00904 | -0.052 | 123.409
7 | 1.17 | 0.00958 | -0.053 | 122.114
7.5 | 1.223 | 0.01007 | -0.053 | 121.472
8 | 1.274 | 0.01057 | -0.054 | 120.608
8.5 | 1.324 | 0.0114 | -0.054 | 116.16
9 | 1.369 | 0.01293 | -0.055 | 105.892
9.5 | 1.412 | 0.01539 | -0.055 | 91.735
10 | 1.45 | 0.01844 | -0.056 | 78.645
10.5 | 1.491 | 0.01949 | -0.056 | 76.523
11 | 1.53 | 0.02062 | -0.057 | 74.198
11.5 | 1.566 | 0.02191 | -0.057 | 71.473
12 | 1.599 | 0.02316 | -0.058 | 69.046
12.5 | 1.629 | 0.02457 | -0.058 | 66.301
13 | 1.656 | 0.0259 | -0.059 | 63.921
13.5 | 1.679 | 0.0275 | -0.06 | 61.049
14 | 1.697 | 0.02912 | -0.06 | 58.296
14.5 | 1.71 | 0.03085 | -0.061 | 55.436
15 | 1.718 | 0.03282 | -0.061 | 52.361
15.5 | 1.723 | 0.03483 | -0.062 | 49.469
16 | 1.724 | 0.03704 | -0.062 | 46.533
16.5 | 1.72 | 0.03929 | -0.063 | 43.78
17 | 1.713 | 0.04181 | -0.063 | 40.96
17.5 | 1.702 | 0.04425 | -0.063 | 38.454
18 | 1.685 | 0.04704 | -0.064 | 35.825
18.5 | 1.663 | 0.04981 | -0.064 | 33.394
19 | 1.638 | 0.05323 | -0.065 | 30.776
19.5 | 1.608 | 0.0571 | -0.065 | 28.152
20 | 1.572 | 0.06031 | -0.065 | 26.068

## 74. Re 5M Mach 0.00 (2)
BIGFOIL.COM POLAR EXPORT
NACA64-519 a=0.2
NACA64-519 a=0.2 |  |  |  | Cl Max: | 1.5417 | at alpha= | 20 | deg
XFOIL ncrit=9 |  |  |  | L/D Max: | 176.416 | at alpha= | 5.5 | deg
Re: | 5000000 |  |  | Cd Min: | 0.08363 | at alpha= | 20 | deg
Mach: | 0 |  |  | Cl=0 at alpha= | -2.8373 | deg
|  |  |  | @ Cl=0.1, Cd= | 0.0061513
|  |  |  | @ Cl=0.4, Cd= | 0.00488
|  |  |  | @ Cl=0.6, Cd= | 0.0049794
alpha (deg) | Cl | Cd | Cm | Cl/Cd
-20 | -1.346 | 0.04542 | -0.0691 | -29.6345
-19.5 | -1.3442 | 0.04081 | -0.0697 | -32.938
-19 | -1.3367 | 0.03689 | -0.0698 | -36.2348
-18.5 | -1.3269 | 0.03338 | -0.0695 | -39.7513
-18 | -1.3139 | 0.03035 | -0.0688 | -43.2916
-17.5 | -1.3002 | 0.02753 | -0.0677 | -47.2285
-17 | -1.2815 | 0.02522 | -0.0663 | -50.8128
-16.5 | -1.2606 | 0.02316 | -0.0647 | -54.4301
-16 | -1.238 | 0.02133 | -0.0629 | -58.0403
-15.5 | -1.2141 | 0.01969 | -0.0607 | -61.6607
-15 | -1.1876 | 0.01832 | -0.0585 | -64.8253
-14.5 | -1.1599 | 0.0171 | -0.056 | -67.8304
-14 | -1.1322 | 0.01601 | -0.0531 | -70.7183
-13.5 | -1.1053 | 0.01503 | -0.0496 | -73.5396
-13 | -1.0792 | 0.01427 | -0.0453 | -75.6272
-12.5 | -1.0447 | 0.01351 | -0.0424 | -77.3279
-12 | -1.0025 | 0.0128 | -0.0407 | -78.3203
-11.5 | -0.9687 | 0.01147 | -0.0379 | -84.4551
-11 | -0.9199 | 0.01093 | -0.0371 | -84.1629
-10.5 | -0.8681 | 0.01055 | -0.0368 | -82.2844
-10 | -0.8158 | 0.01013 | -0.0365 | -80.5331
-9.5 | -0.7618 | 0.00981 | -0.0365 | -77.6555
-9 | -0.7068 | 0.00952 | -0.0366 | -74.2437
-8.5 | -0.6522 | 0.00918 | -0.0367 | -71.0458
-8 | -0.5964 | 0.00888 | -0.0369 | -67.1622
-7.5 | -0.5399 | 0.00866 | -0.0373 | -62.3441
-7 | -0.4831 | 0.0084 | -0.0377 | -57.5119
-6.5 | -0.4262 | 0.00816 | -0.0382 | -52.2304
-6 | -0.3684 | 0.00796 | -0.0387 | -46.2814
-5.5 | -0.3105 | 0.00775 | -0.0393 | -40.0645
-5 | -0.2526 | 0.00756 | -0.04 | -33.4127
-4.5 | -0.194 | 0.00737 | -0.0407 | -26.3229
-4 | -0.1355 | 0.00719 | -0.0414 | -18.8456
-3.5 | -0.0772 | 0.00701 | -0.0421 | -11.0128
-3 | -0.019 | 0.00673 | -0.0428 | -2.8232
-2.5 | 0.0394 | 0.00647 | -0.0436 | 6.0896
-2 | 0.0976 | 0.0062 | -0.0444 | 15.7419
-1.5 | 0.1508 | 0.00512 | -0.0448 | 29.4531
-1 | 0.2103 | 0.00494 | -0.0458 | 42.5709
-0.5 | 0.2703 | 0.00493 | -0.0468 | 54.8276
0 | 0.3303 | 0.00491 | -0.0479 | 67.2709
0.5 | 0.3906 | 0.00488 | -0.049 | 80.041
1 | 0.4505 | 0.00488 | -0.05 | 92.3156
1.5 | 0.5104 | 0.00495 | -0.0511 | 103.1111
2 | 0.5708 | 0.00496 | -0.0522 | 115.0806
2.5 | 0.6309 | 0.005 | -0.0533 | 126.18
3 | 0.6905 | 0.00506 | -0.0543 | 136.4625
3.5 | 0.75 | 0.00514 | -0.0554 | 145.9144
4 | 0.8098 | 0.00516 | -0.0565 | 156.938
4.5 | 0.8688 | 0.00525 | -0.0575 | 165.4857
5 | 0.9273 | 0.00536 | -0.0584 | 173.0037
5.5 | 0.9844 | 0.00558 | -0.0592 | 176.4158
6 | 1.0397 | 0.0059 | -0.0597 | 176.2203
6.5 | 1.0888 | 0.00658 | -0.0592 | 165.4711
7 | 1.1363 | 0.00726 | -0.0585 | 156.5152
7.5 | 1.1798 | 0.00804 | -0.0572 | 146.7413
8 | 1.223 | 0.0087 | -0.0558 | 140.5747
8.5 | 1.2561 | 0.00959 | -0.0527 | 130.9802
9 | 1.2599 | 0.01072 | -0.0444 | 117.528
9.5 | 1.2661 | 0.01215 | -0.0377 | 104.2058
10 | 1.2781 | 0.01375 | -0.0326 | 92.9527
10.5 | 1.2883 | 0.01565 | -0.0279 | 82.3195
11 | 1.3084 | 0.01779 | -0.0259 | 73.5469
11.5 | 1.3182 | 0.02049 | -0.0226 | 64.3338
12 | 1.3309 | 0.02322 | -0.0201 | 57.317
12.5 | 1.3444 | 0.02608 | -0.018 | 51.5491
13 | 1.3625 | 0.0288 | -0.0165 | 47.309
13.5 | 1.3799 | 0.03172 | -0.0153 | 43.5025
14 | 1.3994 | 0.03456 | -0.0143 | 40.4919
14.5 | 1.4147 | 0.03781 | -0.0133 | 37.416
15 | 1.4325 | 0.04094 | -0.0126 | 34.9902
15.5 | 1.446 | 0.04446 | -0.0118 | 32.5236
16 | 1.4591 | 0.04816 | -0.0112 | 30.2969
16.5 | 1.4737 | 0.05176 | -0.0109 | 28.4718
17 | 1.4867 | 0.05562 | -0.0107 | 26.7296
17.5 | 1.4957 | 0.05998 | -0.0106 | 24.9366
18 | 1.5082 | 0.06412 | -0.0109 | 23.5215
18.5 | 1.5189 | 0.06858 | -0.0114 | 22.1479
19 | 1.5273 | 0.07337 | -0.0121 | 20.8164
19.5 | 1.5327 | 0.07866 | -0.0131 | 19.4851
20 | 1.5417 | 0.08363 | -0.0142 | 18.4348

## 75. Re 5M Mach 0.10 (1)
BIGFOIL.COM POLAR EXPORT
NACA64-519 a=0.2
NACA64-519 a=0.2 |  |  |  | Cl Max: | 1.713 | at alpha= | 15.5 | deg
JavaFoil+Calcfoil stall+Eppler ext transition |  |  |  | L/D Max: | 133.588 | at alpha= | 4 | deg
Re: | 5000000 |  |  | Cd Min: | 0.00535 | at alpha= | -2.5 | deg
Mach: | 0.1 |  |  | Cl=0 at alpha= | -2.7339 | deg
|  |  |  | @ Cl=0.1, Cd= | 0.0054138
|  |  |  | @ Cl=0.4, Cd= | 0.0055267
|  |  |  | @ Cl=0.6, Cd= | 0.00582
alpha (deg) | Cl | Cd | Cm | Cl/Cd
-18.5 | -0.808 | 0.13572 | -0.011 | -5.956
-18 | -0.825 | 0.12863 | -0.012 | -6.414
-17.5 | -0.84 | 0.12146 | -0.012 | -6.919
-17 | -0.854 | 0.11369 | -0.013 | -7.516
-16.5 | -0.866 | 0.10626 | -0.013 | -8.149
-16 | -0.875 | 0.09905 | -0.014 | -8.836
-15.5 | -0.883 | 0.09142 | -0.015 | -9.657
-15 | -0.89 | 0.08222 | -0.016 | -10.825
-14.5 | -0.941 | 0.04855 | -0.02 | -19.383
-14 | -0.964 | 0.03385 | -0.021 | -28.485
-13.5 | -0.972 | 0.02627 | -0.023 | -36.993
-13 | -0.965 | 0.02281 | -0.024 | -42.326
-12.5 | -0.956 | 0.0194 | -0.025 | -49.298
-12 | -0.94 | 0.017 | -0.025 | -55.289
-11.5 | -0.918 | 0.01525 | -0.026 | -60.194
-11 | -0.891 | 0.01423 | -0.027 | -62.605
-10.5 | -0.858 | 0.01326 | -0.028 | -64.703
-10 | -0.82 | 0.01249 | -0.029 | -65.679
-9.5 | -0.779 | 0.01178 | -0.029 | -66.136
-9 | -0.734 | 0.01118 | -0.03 | -65.681
-8.5 | -0.687 | 0.0101 | -0.031 | -67.995
-8 | -0.636 | 0.0099 | -0.032 | -64.285
-7.5 | -0.579 | 0.00957 | -0.033 | -60.515
-7 | -0.521 | 0.0088 | -0.033 | -59.212
-6.5 | -0.462 | 0.00854 | -0.034 | -54.133
-6 | -0.403 | 0.00831 | -0.035 | -48.488
-5.5 | -0.342 | 0.00815 | -0.036 | -42.01
-5 | -0.281 | 0.00796 | -0.036 | -35.369
-4.5 | -0.22 | 0.00776 | -0.037 | -28.322
-4 | -0.158 | 0.00762 | -0.038 | -20.742
-3.5 | -0.096 | 0.00746 | -0.038 | -12.849
-3 | -0.033 | 0.0073 | -0.039 | -4.561
-2.5 | 0.029 | 0.00535 | -0.04 | 5.494
-2 | 0.092 | 0.00541 | -0.041 | 17.095
-1.5 | 0.155 | 0.00544 | -0.041 | 28.567
-1 | 0.218 | 0.00542 | -0.042 | 40.299
-0.5 | 0.281 | 0.00546 | -0.043 | 51.467
0 | 0.344 | 0.0055 | -0.044 | 62.549
0.5 | 0.407 | 0.00553 | -0.044 | 73.619
1 | 0.47 | 0.00561 | -0.045 | 83.744
1.5 | 0.533 | 0.00567 | -0.046 | 93.895
2 | 0.595 | 0.00581 | -0.047 | 102.499
2.5 | 0.655 | 0.00593 | -0.047 | 110.426
3 | 0.717 | 0.00605 | -0.048 | 118.486
3.5 | 0.778 | 0.00617 | -0.049 | 126.196
4 | 0.84 | 0.00629 | -0.05 | 133.588
4.5 | 0.895 | 0.00691 | -0.05 | 129.458
5 | 0.951 | 0.00762 | -0.051 | 124.753
5.5 | 1.008 | 0.00809 | -0.051 | 124.529
6 | 1.065 | 0.00855 | -0.052 | 124.506
6.5 | 1.121 | 0.00912 | -0.052 | 122.892
7 | 1.175 | 0.00969 | -0.053 | 121.303
7.5 | 1.228 | 0.01017 | -0.054 | 120.77
8 | 1.28 | 0.01071 | -0.054 | 119.462
8.5 | 1.329 | 0.01156 | -0.055 | 114.937
9 | 1.374 | 0.01321 | -0.055 | 104.044
9.5 | 1.416 | 0.01565 | -0.055 | 90.51
10 | 1.455 | 0.01871 | -0.056 | 77.776
10.5 | 1.496 | 0.01977 | -0.056 | 75.661
11 | 1.534 | 0.02098 | -0.057 | 73.119
11.5 | 1.569 | 0.02225 | -0.058 | 70.533
12 | 1.601 | 0.02354 | -0.058 | 68.034
12.5 | 1.63 | 0.02498 | -0.059 | 65.276
13 | 1.656 | 0.02639 | -0.059 | 62.747
13.5 | 1.678 | 0.02794 | -0.06 | 60.06
14 | 1.694 | 0.02964 | -0.06 | 57.161
14.5 | 1.705 | 0.03148 | -0.061 | 54.178
15 | 1.711 | 0.03348 | -0.061 | 51.107
15.5 | 1.713 | 0.03558 | -0.062 | 48.149
16 | 1.711 | 0.03789 | -0.062 | 45.146
16.5 | 1.703 | 0.04018 | -0.063 | 42.398
17 | 1.692 | 0.04284 | -0.063 | 39.505
17.5 | 1.677 | 0.04566 | -0.064 | 36.736
18 | 1.657 | 0.04829 | -0.064 | 34.311
18.5 | 1.63 | 0.05156 | -0.064 | 31.617
19 | 1.6 | 0.05518 | -0.065 | 28.991
19.5 | 1.565 | 0.05863 | -0.065 | 26.689
20 | 1.524 | 0.0624 | -0.065 | 24.425

## 76. Re 5M Mach 0.10 (2)
BIGFOIL.COM POLAR EXPORT
NACA64-519 a=0.2
NACA64-519 a=0.2 |  |  |  | Cl Max: | 1.5329 | at alpha= | 20 | deg
XFOIL ncrit=9 |  |  |  | L/D Max: | 176.684 | at alpha= | 5.5 | deg
Re: | 5000000 |  |  | Cd Min: | 0.08688 | at alpha= | 20 | deg
Mach: | 0.1 |  |  | Cl=0 at alpha= | -2.8401 | deg
|  |  |  | @ Cl=0.1, Cd= | 0.0061992
|  |  |  | @ Cl=0.4, Cd= | 0.0049
|  |  |  | @ Cl=0.6, Cd= | 0.0049867
alpha (deg) | Cl | Cd | Cm | Cl/Cd
-20 | -1.3202 | 0.05012 | -0.0699 | -26.3408
-19.5 | -1.3236 | 0.0446 | -0.0711 | -29.6771
-19 | -1.3203 | 0.03996 | -0.0718 | -33.0405
-18.5 | -1.3144 | 0.03584 | -0.0718 | -36.6741
-18 | -1.3036 | 0.03242 | -0.0714 | -40.2097
-17.5 | -1.2923 | 0.02924 | -0.0704 | -44.1963
-17 | -1.276 | 0.02661 | -0.0691 | -47.9519
-16.5 | -1.2563 | 0.02434 | -0.0676 | -51.6146
-16 | -1.235 | 0.0223 | -0.0657 | -55.3812
-15.5 | -1.212 | 0.0205 | -0.0636 | -59.122
-15 | -1.186 | 0.01898 | -0.0613 | -62.4868
-14.5 | -1.1587 | 0.01765 | -0.0588 | -65.6487
-14 | -1.1311 | 0.01645 | -0.0559 | -68.7599
-13.5 | -1.1027 | 0.01543 | -0.0527 | -71.4647
-13 | -1.0756 | 0.01454 | -0.0488 | -73.9752
-12.5 | -1.0472 | 0.01378 | -0.0446 | -75.9942
-12 | -1.0061 | 0.01303 | -0.0425 | -77.2141
-11.5 | -0.972 | 0.01174 | -0.0396 | -82.7939
-11 | -0.9251 | 0.01107 | -0.0384 | -83.5682
-10.5 | -0.8735 | 0.01065 | -0.0378 | -82.0188
-10 | -0.8209 | 0.01022 | -0.0375 | -80.3229
-9.5 | -0.7668 | 0.00988 | -0.0373 | -77.6113
-9 | -0.7114 | 0.00958 | -0.0374 | -74.2589
-8.5 | -0.6563 | 0.00924 | -0.0374 | -71.0281
-8 | -0.6002 | 0.00893 | -0.0375 | -67.2116
-7.5 | -0.5433 | 0.0087 | -0.0379 | -62.4483
-7 | -0.486 | 0.00845 | -0.0382 | -57.5148
-6.5 | -0.4288 | 0.00819 | -0.0386 | -52.3565
-6 | -0.3706 | 0.00798 | -0.0391 | -46.4411
-5.5 | -0.3123 | 0.00778 | -0.0397 | -40.1414
-5 | -0.254 | 0.00758 | -0.0403 | -33.5092
-4.5 | -0.195 | 0.0074 | -0.041 | -26.3514
-4 | -0.1361 | 0.00722 | -0.0417 | -18.8504
-3.5 | -0.0774 | 0.00703 | -0.0424 | -11.01
-3 | -0.0188 | 0.00675 | -0.0431 | -2.7852
-2.5 | 0.04 | 0.00649 | -0.0439 | 6.1633
-2 | 0.0985 | 0.00623 | -0.0447 | 15.8106
-1.5 | 0.152 | 0.00513 | -0.0451 | 29.6296
-1 | 0.2119 | 0.00495 | -0.0461 | 42.8081
-0.5 | 0.2722 | 0.00494 | -0.0471 | 55.1012
0 | 0.3326 | 0.00492 | -0.0482 | 67.6016
0.5 | 0.3933 | 0.0049 | -0.0492 | 80.2653
1 | 0.4536 | 0.0049 | -0.0503 | 92.5714
1.5 | 0.514 | 0.00496 | -0.0514 | 103.629
2 | 0.5747 | 0.00497 | -0.0525 | 115.6338
2.5 | 0.6352 | 0.00501 | -0.0536 | 126.7864
3 | 0.6952 | 0.00508 | -0.0546 | 136.8504
3.5 | 0.7552 | 0.00515 | -0.0557 | 146.6408
4 | 0.8154 | 0.00518 | -0.0568 | 157.4131
4.5 | 0.8748 | 0.00527 | -0.0578 | 165.9962
5 | 0.9338 | 0.00539 | -0.0587 | 173.2468
5.5 | 0.9912 | 0.00561 | -0.0594 | 176.6845
6 | 1.0468 | 0.00593 | -0.0599 | 176.5261
6.5 | 1.0961 | 0.00662 | -0.0594 | 165.574
7 | 1.1437 | 0.0073 | -0.0586 | 156.6712
7.5 | 1.1869 | 0.0081 | -0.0571 | 146.5309
8 | 1.2295 | 0.00877 | -0.0555 | 140.1938
8.5 | 1.2606 | 0.00969 | -0.0519 | 130.0929
9 | 1.2589 | 0.01092 | -0.0428 | 115.2839
9.5 | 1.2656 | 0.01246 | -0.0363 | 101.573
10 | 1.2773 | 0.01418 | -0.0313 | 90.0776
10.5 | 1.2868 | 0.01618 | -0.0265 | 79.5303
12 | 1.3277 | 0.02421 | -0.019 | 54.841
12.5 | 1.3421 | 0.02712 | -0.017 | 49.4875
13 | 1.3595 | 0.03 | -0.0156 | 45.3167
13.5 | 1.3765 | 0.03306 | -0.0144 | 41.6364
14 | 1.3949 | 0.03604 | -0.0134 | 38.7042
14.5 | 1.4104 | 0.03937 | -0.0124 | 35.8242
15 | 1.4276 | 0.0426 | -0.0116 | 33.5117
15.5 | 1.4407 | 0.04625 | -0.0108 | 31.1503
16 | 1.4558 | 0.0498 | -0.0103 | 29.2329
16.5 | 1.4701 | 0.05352 | -0.01 | 27.4682
17 | 1.4814 | 0.05768 | -0.0098 | 25.6831
17.5 | 1.4892 | 0.06229 | -0.0099 | 23.9075
18 | 1.5012 | 0.0666 | -0.0102 | 22.5405
18.5 | 1.5139 | 0.07091 | -0.0107 | 21.3496
19 | 1.5225 | 0.07581 | -0.0115 | 20.0831
19.5 | 1.5259 | 0.0815 | -0.0127 | 18.7227
20 | 1.5329 | 0.08688 | -0.014 | 17.6439

## 77. Re 5M Mach 0.25 (1)
BIGFOIL.COM POLAR EXPORT
NACA64-519 a=0.2
NACA64-519 a=0.2 |  |  |  | Cl Max: | 1.663 | at alpha= | 14 | deg
JavaFoil+Calcfoil stall+Eppler ext transition |  |  |  | L/D Max: | 132.57 | at alpha= | 4 | deg
Re: | 5000000 |  |  | Cd Min: | 0.00543 | at alpha= | -2.5 | deg
Mach: | 0.25 |  |  | Cl=0 at alpha= | -2.7344 | deg
|  |  |  | @ Cl=0.1, Cd= | 0.0054523
|  |  |  | @ Cl=0.4, Cd= | 0.0056259
|  |  |  | @ Cl=0.6, Cd= | 0.0058923
alpha (deg) | Cl | Cd | Cm | Cl/Cd
-17 | -0.596 | 0.13032 | -0.012 | -4.577
-16.5 | -0.639 | 0.12348 | -0.012 | -5.176
-16 | -0.678 | 0.1146 | -0.013 | -5.915
-15.5 | -0.712 | 0.10713 | -0.013 | -6.642
-15 | -0.74 | 0.10003 | -0.014 | -7.397
-14.5 | -0.763 | 0.09318 | -0.015 | -8.193
-14 | -0.782 | 0.08586 | -0.016 | -9.102
-13.5 | -0.795 | 0.07798 | -0.017 | -10.199
-13 | -0.808 | 0.06787 | -0.018 | -11.901
-12.5 | -0.862 | 0.0369 | -0.023 | -23.373
-12 | -0.887 | 0.0238 | -0.025 | -37.274
-11.5 | -0.887 | 0.01877 | -0.026 | -47.252
-11 | -0.872 | 0.01631 | -0.027 | -53.473
-10.5 | -0.851 | 0.01473 | -0.028 | -57.733
-10 | -0.82 | 0.01367 | -0.029 | -59.947
-9.5 | -0.783 | 0.01268 | -0.03 | -61.79
-9 | -0.742 | 0.01188 | -0.031 | -62.436
-8.5 | -0.696 | 0.0112 | -0.032 | -62.124
-8 | -0.644 | 0.01011 | -0.033 | -63.713
-7.5 | -0.592 | 0.00997 | -0.034 | -59.353
-7 | -0.533 | 0.00901 | -0.034 | -59.171
-6.5 | -0.474 | 0.00877 | -0.035 | -54.015
-6 | -0.413 | 0.00854 | -0.036 | -48.334
-5.5 | -0.351 | 0.00828 | -0.037 | -42.38
-5 | -0.289 | 0.00809 | -0.037 | -35.677
-4.5 | -0.226 | 0.00787 | -0.038 | -28.667
-4 | -0.162 | 0.00775 | -0.039 | -20.928
-3.5 | -0.098 | 0.00753 | -0.04 | -13.067
-3 | -0.034 | 0.00746 | -0.04 | -4.59
-2.5 | 0.03 | 0.00543 | -0.041 | 5.56
-2 | 0.095 | 0.00545 | -0.042 | 17.439
-1.5 | 0.16 | 0.00548 | -0.043 | 29.11
-1 | 0.224 | 0.0055 | -0.043 | 40.798
-0.5 | 0.289 | 0.00554 | -0.044 | 52.116
0 | 0.354 | 0.00559 | -0.045 | 63.309
0.5 | 0.418 | 0.00564 | -0.046 | 74.147
1 | 0.483 | 0.00569 | -0.046 | 84.859
1.5 | 0.547 | 0.00577 | -0.047 | 94.82
2 | 0.612 | 0.00592 | -0.048 | 103.384
2.5 | 0.672 | 0.00606 | -0.049 | 110.85
3 | 0.736 | 0.00618 | -0.05 | 119.089
3.5 | 0.799 | 0.00633 | -0.05 | 126.26
4 | 0.863 | 0.00651 | -0.051 | 132.57
4.5 | 0.914 | 0.00744 | -0.051 | 122.789
5 | 0.973 | 0.00798 | -0.052 | 121.897
5.5 | 1.031 | 0.0085 | -0.052 | 121.326
6 | 1.089 | 0.00901 | -0.053 | 120.926
6.5 | 1.146 | 0.00968 | -0.054 | 118.413
7 | 1.202 | 0.01025 | -0.054 | 117.258
7.5 | 1.255 | 0.01082 | -0.055 | 115.966
8 | 1.307 | 0.01142 | -0.055 | 114.432
8.5 | 1.356 | 0.01243 | -0.056 | 109.105
9 | 1.399 | 0.01502 | -0.056 | 93.102
9.5 | 1.442 | 0.01705 | -0.057 | 84.591
10 | 1.48 | 0.02024 | -0.057 | 73.107
10.5 | 1.518 | 0.02149 | -0.058 | 70.633
11 | 1.553 | 0.02289 | -0.058 | 67.833
11.5 | 1.583 | 0.02434 | -0.059 | 65.062
12 | 1.61 | 0.02585 | -0.059 | 62.279
12.5 | 1.632 | 0.02752 | -0.06 | 59.289
13 | 1.648 | 0.02923 | -0.061 | 56.395
13.5 | 1.66 | 0.03108 | -0.061 | 53.405
14 | 1.663 | 0.03305 | -0.062 | 50.309
14.5 | 1.657 | 0.0354 | -0.062 | 46.808
15 | 1.644 | 0.038 | -0.063 | 43.261
15.5 | 1.624 | 0.04065 | -0.063 | 39.954
16 | 1.596 | 0.0437 | -0.063 | 36.532
16.5 | 1.562 | 0.04693 | -0.064 | 33.278
17 | 1.52 | 0.05042 | -0.064 | 30.146
17.5 | 1.471 | 0.05434 | -0.065 | 27.075
18 | 1.414 | 0.05828 | -0.065 | 24.266
18.5 | 1.346 | 0.0633 | -0.065 | 21.272
19 | 1.271 | 0.06993 | -0.065 | 18.175

## 78. Re 5M Mach 0.25 (2)
BIGFOIL.COM POLAR EXPORT
NACA64-519 a=0.2
NACA64-519 a=0.2 |  |  |  | Cl Max: | 1.4936 | at alpha= | 20 | deg
XFOIL ncrit=9 |  |  |  | L/D Max: | 178.01 | at alpha= | 5.5 | deg
Re: | 5000000 |  |  | Cd Min: | 0.17413 | at alpha= | -20 | deg
Mach: | 0.25 |  |  | Cl=0 at alpha= | -2.855 | deg
|  |  |  | @ Cl=0.1, Cd= | 0.0063577
|  |  |  | @ Cl=0.4, Cd= | 0.0049787
|  |  |  | @ Cl=0.6, Cd= | 0.0050626
alpha (deg) | Cl | Cd | Cm | Cl/Cd
-20 | -0.667 | 0.17413 | 0.001 | -3.8305
-19.5 | -1.0979 | 0.08397 | -0.06 | -13.0749
-19 | -1.1508 | 0.06859 | -0.0702 | -16.778
-18 | -1.2 | 0.04975 | -0.0794 | -24.1206
-17.5 | -1.2114 | 0.04298 | -0.0812 | -28.1852
-17 | -1.2162 | 0.03743 | -0.0817 | -32.4927
-16.5 | -1.2105 | 0.03319 | -0.0811 | -36.4718
-16 | -1.2014 | 0.0295 | -0.0799 | -40.7254
-15.5 | -1.1889 | 0.02628 | -0.0781 | -45.2397
-15 | -1.1701 | 0.02369 | -0.0759 | -49.3921
-14.5 | -1.1481 | 0.02146 | -0.0733 | -53.4995
-14 | -1.1238 | 0.01951 | -0.0704 | -57.6012
-13.5 | -1.0963 | 0.0179 | -0.0674 | -61.2458
-13 | -1.0663 | 0.01655 | -0.0641 | -64.429
-12.5 | -1.0369 | 0.01532 | -0.0604 | -67.6828
-12 | -1.0085 | 0.01428 | -0.0559 | -70.6232
-11.5 | -0.9799 | 0.01344 | -0.0508 | -72.9092
-11 | -0.9369 | 0.01265 | -0.0481 | -74.0632
-10.5 | -0.9005 | 0.01132 | -0.0446 | -79.5495
-10 | -0.8481 | 0.01078 | -0.0433 | -78.6735
-9.5 | -0.7929 | 0.01034 | -0.0424 | -76.6828
-9 | -0.7364 | 0.00995 | -0.0418 | -74.0101
-8.5 | -0.6784 | 0.00961 | -0.0414 | -70.5931
-8 | -0.6206 | 0.00925 | -0.0411 | -67.0919
-7.5 | -0.5619 | 0.00893 | -0.041 | -62.9227
-7 | -0.5022 | 0.00868 | -0.0411 | -57.8571
-6.5 | -0.4427 | 0.0084 | -0.0412 | -52.7024
-6 | -0.3827 | 0.00814 | -0.0415 | -47.0147
-5.5 | -0.322 | 0.00795 | -0.0419 | -40.5031
-5 | -0.2615 | 0.00771 | -0.0423 | -33.917
-4.5 | -0.2004 | 0.00752 | -0.0429 | -26.6489
-4 | -0.1395 | 0.00734 | -0.0435 | -19.0054
-3.5 | -0.0782 | 0.00714 | -0.0442 | -10.9524
-3 | -0.0176 | 0.00687 | -0.0449 | -2.5619
-2.5 | 0.0431 | 0.00663 | -0.0456 | 6.5008
-2 | 0.1037 | 0.00634 | -0.0463 | 16.3565
-1.5 | 0.1588 | 0.00521 | -0.0467 | 30.4798
-1 | 0.2204 | 0.00502 | -0.0476 | 43.9044
-0.5 | 0.2828 | 0.00502 | -0.0487 | 56.3347
0 | 0.3457 | 0.00497 | -0.0498 | 69.5573
0.5 | 0.4085 | 0.00498 | -0.0509 | 82.0281
1 | 0.4708 | 0.005 | -0.0519 | 94.16
1.5 | 0.5337 | 0.00502 | -0.0531 | 106.3147
2 | 0.5967 | 0.00506 | -0.0542 | 117.9249
2.5 | 0.6592 | 0.00511 | -0.0553 | 129.002
3 | 0.7214 | 0.0052 | -0.0563 | 138.7308
3.5 | 0.7842 | 0.00524 | -0.0574 | 149.6565
4 | 0.8465 | 0.00529 | -0.0584 | 160.0189
4.5 | 0.908 | 0.00542 | -0.0593 | 167.5277
5 | 0.9699 | 0.00551 | -0.0602 | 176.0254
5.5 | 1.0289 | 0.00578 | -0.0607 | 178.0104
6 | 1.0858 | 0.00615 | -0.0608 | 176.5528
6.5 | 1.1359 | 0.00686 | -0.0599 | 165.5831
7 | 1.1836 | 0.00757 | -0.0586 | 156.354
7.5 | 1.2239 | 0.00845 | -0.0561 | 144.8402
8 | 1.2604 | 0.00924 | -0.0528 | 136.4069
8.5 | 1.2655 | 0.01033 | -0.0442 | 122.5073
9 | 1.2602 | 0.01231 | -0.0357 | 102.3721
9.5 | 1.2644 | 0.01452 | -0.0297 | 87.0799
10 | 1.2721 | 0.01689 | -0.0247 | 75.3168
10.5 | 1.2783 | 0.01944 | -0.02 | 65.7562
11.5 | 1.3037 | 0.02621 | -0.0164 | 49.7406
12 | 1.3134 | 0.02979 | -0.0143 | 44.0886
12.5 | 1.3252 | 0.0334 | -0.0125 | 39.6766
13 | 1.342 | 0.03674 | -0.0111 | 36.5269
13.5 | 1.3587 | 0.04019 | -0.01 | 33.8069
14 | 1.3728 | 0.04388 | -0.0088 | 31.2853
14.5 | 1.3896 | 0.04744 | -0.0078 | 29.2917
15 | 1.4037 | 0.05132 | -0.007 | 27.3519
15.5 | 1.4162 | 0.05549 | -0.0065 | 25.5217
16 | 1.4296 | 0.05974 | -0.0062 | 23.9304
16.5 | 1.4398 | 0.06441 | -0.0061 | 22.3537
17 | 1.4486 | 0.06941 | -0.0063 | 20.8702
17.5 | 1.4619 | 0.07404 | -0.0068 | 19.7447
18 | 1.4727 | 0.07911 | -0.0075 | 18.6159
18.5 | 1.4788 | 0.08488 | -0.0086 | 17.4222
19 | 1.4813 | 0.09126 | -0.0102 | 16.2316
19.5 | 1.4897 | 0.0971 | -0.0119 | 15.3419
20 | 1.4936 | 0.1036 | -0.0141 | 14.417

## 79. Re 5M Mach 0.50 (1)
BIGFOIL.COM POLAR EXPORT
NACA64-519 a=0.2
NACA64-519 a=0.2 |  |  |  | Cl Max: | 1.52 | at alpha= | 10 | deg
JavaFoil+Calcfoil stall+Eppler ext transition |  |  |  | L/D Max: | 121.768 | at alpha= | 3.5 | deg
Re: | 5000000 |  |  | Cd Min: | 0.00567 | at alpha= | -2 | deg
Mach: | 0.5 |  |  | Cl=0 at alpha= | -2.7361 | deg
|  |  |  | @ Cl=0.1, Cd= | 0.005845
|  |  |  | @ Cl=0.4, Cd= | 0.0059948
|  |  |  | @ Cl=0.6, Cd= | 0.0059735
alpha (deg) | Cl | Cd | Cm | Cl/Cd
-20 | -0.991 | 0.15727 | -0.012 | -6.3
-19.5 | -0.965 | 0.15592 | -0.012 | -6.188
-19 | -0.934 | 0.15053 | -0.012 | -6.207
-18.5 | -0.904 | 0.14838 | -0.012 | -6.095
-18 | -0.876 | 0.14235 | -0.013 | -6.155
-17.5 | -0.848 | 0.13718 | -0.013 | -6.18
-17 | -0.821 | 0.13389 | -0.014 | -6.135
-16.5 | -0.791 | 0.12931 | -0.014 | -6.118
-16 | -0.761 | 0.12286 | -0.013 | -6.196
-15.5 | -0.733 | 0.11747 | -0.014 | -6.237
-15 | -0.704 | 0.11393 | -0.014 | -6.183
-14.5 | -0.677 | 0.11117 | -0.015 | -6.086
-14 | -0.647 | 0.1062 | -0.014 | -6.093
-13.5 | -0.618 | 0.10154 | -0.014 | -6.084
-13 | -0.589 | 0.09685 | -0.015 | -6.086
-12.5 | -0.561 | 0.09244 | -0.015 | -6.069
-12 | -0.532 | 0.08887 | -0.015 | -5.991
-11.5 | -0.504 | 0.08665 | -0.016 | -5.811
-11 | -0.475 | 0.0775 | -0.016 | -6.127
-10.5 | -0.446 | 0.08266 | -0.016 | -5.4
-10 | -0.418 | 0.07403 | -0.017 | -5.644
-9.5 | -0.389 | 0.06724 | -0.017 | -5.791
-9 | -0.562 | 0.05789 | -0.02 | -9.708
-8.5 | -0.592 | 0.04653 | -0.025 | -12.717
-8 | -0.653 | 0.01477 | -0.035 | -44.184
-7.5 | -0.614 | 0.01295 | -0.037 | -47.428
-7 | -0.564 | 0.01191 | -0.038 | -47.392
-6.5 | -0.508 | 0.0111 | -0.039 | -45.801
-6 | -0.449 | 0.00936 | -0.04 | -48.002
-5.5 | -0.387 | 0.00924 | -0.041 | -41.909
-5 | -0.32 | 0.00889 | -0.042 | -35.97
-4.5 | -0.251 | 0.00863 | -0.042 | -29.047
-4 | -0.181 | 0.00833 | -0.043 | -21.673
-3.5 | -0.11 | 0.00813 | -0.044 | -13.488
-3 | -0.038 | 0.00796 | -0.045 | -4.796
-2.5 | 0.034 | 0.00777 | -0.046 | 4.333
-2 | 0.106 | 0.00567 | -0.047 | 18.733
-1.5 | 0.179 | 0.00575 | -0.048 | 31.056
-1 | 0.251 | 0.00581 | -0.048 | 43.172
-0.5 | 0.323 | 0.00588 | -0.049 | 54.949
0 | 0.395 | 0.00599 | -0.05 | 66.02
0.5 | 0.468 | 0.00606 | -0.051 | 77.219
1 | 0.54 | 0.00615 | -0.052 | 87.757
1.5 | 0.608 | 0.00595 | -0.052 | 102.103
2 | 0.677 | 0.00656 | -0.053 | 103.29
2.5 | 0.741 | 0.00675 | -0.054 | 109.65
3 | 0.809 | 0.00697 | -0.055 | 116.089
3.5 | 0.877 | 0.0072 | -0.055 | 121.768
4 | 0.941 | 0.00793 | -0.056 | 118.687
4.5 | 1.003 | 0.00919 | -0.056 | 109.15
5 | 1.068 | 0.00996 | -0.057 | 107.232
5.5 | 1.131 | 0.0107 | -0.058 | 105.729
6 | 1.194 | 0.01166 | -0.058 | 102.418
6.5 | 1.256 | 0.01253 | -0.059 | 100.255
7 | 1.314 | 0.01336 | -0.06 | 98.374
7.5 | 1.367 | 0.01428 | -0.06 | 95.765
8 | 1.416 | 0.01581 | -0.061 | 89.517
8.5 | 1.453 | 0.02043 | -0.061 | 71.102
9 | 1.485 | 0.02523 | -0.061 | 58.853
9.5 | 1.513 | 0.02748 | -0.062 | 55.05
10 | 1.52 | 0.02979 | -0.063 | 51.031
10.5 | 1.5 | 0.03247 | -0.063 | 46.198
11 | 1.426 | 0.03556 | -0.064 | 40.1
11.5 | 0.926 | 0.0421 | -0.064 | 21.988
12 | 0.956 | 0.0439 | -0.065 | 21.764
12.5 | 0.979 | 0.05151 | -0.065 | 18.998
13 | 1.011 | 0.05109 | -0.065 | 19.781
13.5 | 1.034 | 0.05893 | -0.065 | 17.541
14 | 0.94 | 0.10775 | -0.036 | 8.72
14.5 | 1.089 | 0.06721 | -0.066 | 16.197
15 | 1 | 0.11782 | -0.042 | 8.488

## 80. Re 5M Mach 0.50 (2)
BIGFOIL.COM POLAR EXPORT
NACA64-519 a=0.2
NACA64-519 a=0.2 |  |  |  | Cl Max: | 1.3358 | at alpha= | 17 | deg
XFOIL ncrit=9 |  |  |  | L/D Max: | 183.257 | at alpha= | 5.5 | deg
Re: | 5000000 |  |  | Cd Min: | 0.17974 | at alpha= | 20 | deg
Mach: | 0.5 |  |  | Cl=0 at alpha= | -2.9273 | deg
|  |  |  | @ Cl=0.1, Cd= | 0.006976
|  |  |  | @ Cl=0.4, Cd= | 0.0053094
|  |  |  | @ Cl=0.6, Cd= | 0.005398
alpha (deg) | Cl | Cd | Cm | Cl/Cd
-15 | -0.5235 | 0.11987 | -0.0452 | -4.3672
-14.5 | -0.5818 | 0.10116 | -0.0592 | -5.7513
-14 | -0.7043 | 0.07566 | -0.08 | -9.3087
-13.5 | -0.7212 | 0.06391 | -0.0887 | -11.2846
-13 | -0.7387 | 0.05405 | -0.0951 | -13.667
-12.5 | -0.7602 | 0.04526 | -0.0995 | -16.7963
-12 | -0.7835 | 0.03748 | -0.1017 | -20.9045
-11.5 | -0.7862 | 0.03198 | -0.1013 | -24.5841
-11 | -0.8084 | 0.02588 | -0.0992 | -31.2365
-10.5 | -0.8188 | 0.02102 | -0.095 | -38.9534
-10 | -0.8227 | 0.01705 | -0.0889 | -48.2522
-9.5 | -0.8089 | 0.01436 | -0.0822 | -56.3301
-9 | -0.7761 | 0.01286 | -0.0758 | -60.3499
-8.5 | -0.746 | 0.01183 | -0.068 | -63.06
-8 | -0.6887 | 0.01118 | -0.0639 | -61.6011
-7.5 | -0.6273 | 0.01057 | -0.0605 | -59.3472
-7 | -0.5643 | 0.00997 | -0.0578 | -56.5998
-6.5 | -0.4978 | 0.00952 | -0.0559 | -52.2899
-6 | -0.4292 | 0.00913 | -0.0545 | -47.0099
-5.5 | -0.3616 | 0.00872 | -0.0533 | -41.4679
-5 | -0.2919 | 0.0084 | -0.0527 | -34.75
-4.5 | -0.2216 | 0.00812 | -0.0525 | -27.2906
-4 | -0.1516 | 0.00786 | -0.0524 | -19.2875
-3.5 | -0.0808 | 0.00766 | -0.0526 | -10.5483
-3 | -0.0101 | 0.00743 | -0.053 | -1.3594
-2.5 | 0.0594 | 0.00714 | -0.0533 | 8.3193
-2 | 0.1287 | 0.00686 | -0.0539 | 18.7609
-1.5 | 0.1975 | 0.00647 | -0.0545 | 30.5255
-1 | 0.2598 | 0.00533 | -0.0546 | 48.743
-0.5 | 0.3324 | 0.0053 | -0.0557 | 62.717
0 | 0.4045 | 0.00531 | -0.0568 | 76.177
0.5 | 0.4772 | 0.00533 | -0.058 | 89.531
1 | 0.5502 | 0.00535 | -0.0592 | 102.8411
1.5 | 0.6229 | 0.00542 | -0.0603 | 114.9262
2 | 0.695 | 0.00555 | -0.0613 | 125.2252
2.5 | 0.7685 | 0.00559 | -0.0624 | 137.4776
3 | 0.8416 | 0.00568 | -0.0633 | 148.169
3.5 | 0.9137 | 0.00581 | -0.064 | 157.2633
4 | 0.9864 | 0.00592 | -0.0646 | 166.6216
4.5 | 1.059 | 0.00606 | -0.0651 | 174.7525
5 | 1.1301 | 0.00626 | -0.0651 | 180.5272
5.5 | 1.1985 | 0.00654 | -0.0646 | 183.2569
6 | 1.2482 | 0.00735 | -0.0612 | 169.8231
6.5 | 1.2794 | 0.00828 | -0.0547 | 154.5169
7 | 1.2847 | 0.00969 | -0.0449 | 132.58
7.5 | 1.3005 | 0.01152 | -0.038 | 112.8906
8 | 1.3125 | 0.01387 | -0.0315 | 94.6287
8.5 | 1.3096 | 0.01715 | -0.0245 | 76.3615
9 | 1.2868 | 0.02173 | -0.0171 | 59.2177
9.5 | 1.2596 | 0.02707 | -0.0108 | 46.5312
10 | 1.2444 | 0.03221 | -0.0061 | 38.634
10.5 | 1.2394 | 0.03702 | -0.0024 | 33.4792
11 | 1.2726 | 0.04405 | -0.0096 | 28.8899
11.5 | 1.2448 | 0.04888 | -0.0022 | 25.4664
12 | 1.2411 | 0.0547 | -0.0005 | 22.6892
12.5 | 1.2492 | 0.05994 | 0.0007 | 20.8408
13 | 1.2623 | 0.06502 | 0.0015 | 19.414
13.5 | 1.2785 | 0.0701 | 0.0019 | 18.2382
14 | 1.2916 | 0.07564 | 0.002 | 17.0756
14.5 | 1.3069 | 0.08126 | 0.0018 | 16.0829
15 | 1.3171 | 0.08759 | 0.001 | 15.0371
15.5 | 1.3271 | 0.09425 | -0.0002 | 14.0806
16 | 1.3334 | 0.10154 | -0.0021 | 13.1318
16.5 | 1.3357 | 0.10954 | -0.0046 | 12.1937
17 | 1.3358 | 0.11805 | -0.0078 | 11.3155
17.5 | 1.3319 | 0.12725 | -0.0118 | 10.4668
18 | 1.3258 | 0.137 | -0.0166 | 9.6774
18.5 | 1.3183 | 0.14708 | -0.0219 | 8.9631
19 | 1.3089 | 0.15767 | -0.0281 | 8.3015
19.5 | 1.3 | 0.16842 | -0.0346 | 7.7188
20 | 1.2885 | 0.17974 | -0.042 | 7.1687

## 81. Re 6M Mach 0.00 (1)
BIGFOIL.COM POLAR EXPORT
NACA64-519 a=0.2
NACA64-519 a=0.2 |  |  |  | Cl Max: | 1.726 | at alpha= | 15.5 | deg
JavaFoil+Calcfoil stall+Eppler ext transition |  |  |  | L/D Max: | 128.395 | at alpha= | 3.5 | deg
Re: | 6000000 |  |  | Cd Min: | 0.00522 | at alpha= | -2 | deg
Mach: | 0 |  |  | Cl=0 at alpha= | -2.7339 | deg
|  |  |  | @ Cl=0.1, Cd= | 0.0052238
|  |  |  | @ Cl=0.4, Cd= | 0.0054405
|  |  |  | @ Cl=0.6, Cd= | 0.0057249
alpha (deg) | Cl | Cd | Cm | Cl/Cd
-19 | -0.835 | 0.13766 | -0.011 | -6.063
-18.5 | -0.85 | 0.13048 | -0.012 | -6.513
-18 | -0.863 | 0.12334 | -0.012 | -6.999
-17.5 | -0.875 | 0.11663 | -0.013 | -7.502
-17 | -0.887 | 0.10789 | -0.013 | -8.219
-16.5 | -0.896 | 0.10007 | -0.014 | -8.956
-16 | -0.904 | 0.09203 | -0.015 | -9.822
-15.5 | -0.908 | 0.08514 | -0.016 | -10.668
-15 | -0.966 | 0.0472 | -0.019 | -20.467
-14.5 | -0.985 | 0.03452 | -0.021 | -28.539
-14 | -0.993 | 0.02725 | -0.022 | -36.435
-13.5 | -0.992 | 0.02247 | -0.023 | -44.144
-13 | -0.981 | 0.02008 | -0.024 | -48.844
-12.5 | -0.967 | 0.01752 | -0.025 | -55.221
-12 | -0.948 | 0.01567 | -0.025 | -60.498
-11.5 | -0.923 | 0.01423 | -0.026 | -64.902
-11 | -0.894 | 0.01303 | -0.027 | -68.65
-10.5 | -0.86 | 0.01254 | -0.028 | -68.562
-10 | -0.821 | 0.01192 | -0.029 | -68.881
-9.5 | -0.78 | 0.01123 | -0.029 | -69.421
-9 | -0.734 | 0.01016 | -0.03 | -72.251
-8.5 | -0.689 | 0.00997 | -0.031 | -69.132
-8 | -0.634 | 0.00959 | -0.032 | -66.065
-7.5 | -0.577 | 0.00928 | -0.033 | -62.134
-7 | -0.519 | 0.00848 | -0.033 | -61.189
-6.5 | -0.46 | 0.0083 | -0.034 | -55.479
-6 | -0.401 | 0.00806 | -0.035 | -49.734
-5.5 | -0.341 | 0.00787 | -0.035 | -43.282
-5 | -0.28 | 0.00772 | -0.036 | -36.293
-4.5 | -0.219 | 0.0075 | -0.037 | -29.196
-4 | -0.157 | 0.00738 | -0.038 | -21.307
-3.5 | -0.095 | 0.00725 | -0.038 | -13.151
-3 | -0.033 | 0.00715 | -0.039 | -4.639
-2.5 | 0.029 | 0.00525 | -0.04 | 5.563
-2 | 0.092 | 0.00522 | -0.04 | 17.613
-1.5 | 0.155 | 0.00525 | -0.041 | 29.429
-1 | 0.217 | 0.0053 | -0.042 | 40.96
-0.5 | 0.28 | 0.00535 | -0.043 | 52.329
0 | 0.342 | 0.00533 | -0.043 | 64.284
0.5 | 0.405 | 0.00545 | -0.044 | 74.374
1 | 0.467 | 0.00547 | -0.045 | 85.435
1.5 | 0.53 | 0.00559 | -0.046 | 94.839
2 | 0.592 | 0.00571 | -0.046 | 103.839
2.5 | 0.651 | 0.00582 | -0.047 | 112.001
3 | 0.713 | 0.00588 | -0.048 | 121.301
3.5 | 0.774 | 0.00603 | -0.049 | 128.395
4 | 0.836 | 0.0068 | -0.049 | 122.979
4.5 | 0.889 | 0.00723 | -0.05 | 122.968
5 | 0.947 | 0.00762 | -0.05 | 124.194
5.5 | 1.004 | 0.00802 | -0.051 | 125.112
6 | 1.06 | 0.00853 | -0.052 | 124.366
6.5 | 1.116 | 0.00901 | -0.052 | 123.852
7 | 1.171 | 0.00945 | -0.053 | 123.918
7.5 | 1.224 | 0.00987 | -0.053 | 123.967
8 | 1.275 | 0.01055 | -0.054 | 120.814
8.5 | 1.323 | 0.01174 | -0.054 | 112.669
9 | 1.367 | 0.01399 | -0.055 | 97.735
9.5 | 1.413 | 0.0152 | -0.055 | 92.933
10 | 1.452 | 0.01789 | -0.056 | 81.202
10.5 | 1.494 | 0.01891 | -0.056 | 78.996
11 | 1.532 | 0.02001 | -0.057 | 76.56
11.5 | 1.568 | 0.02122 | -0.057 | 73.88
12 | 1.601 | 0.02245 | -0.058 | 71.328
12.5 | 1.631 | 0.02378 | -0.059 | 68.596
13 | 1.658 | 0.0251 | -0.059 | 66.05
13.5 | 1.681 | 0.02665 | -0.06 | 63.096
14 | 1.699 | 0.02809 | -0.06 | 60.492
14.5 | 1.712 | 0.02991 | -0.061 | 57.245
15 | 1.721 | 0.03169 | -0.061 | 54.298
15.5 | 1.726 | 0.03365 | -0.062 | 51.285
16 | 1.726 | 0.03577 | -0.062 | 48.254
16.5 | 1.722 | 0.03816 | -0.063 | 45.137
17 | 1.715 | 0.0404 | -0.063 | 42.453
17.5 | 1.704 | 0.04304 | -0.064 | 39.582
18 | 1.688 | 0.0454 | -0.064 | 37.175
18.5 | 1.666 | 0.04844 | -0.064 | 34.388
19 | 1.641 | 0.05132 | -0.065 | 31.965
19.5 | 1.61 | 0.05511 | -0.065 | 29.217
20 | 1.575 | 0.05824 | -0.065 | 27.04

## 82. Re 6M Mach 0.00 (2)
BIGFOIL.COM POLAR EXPORT
NACA64-519 a=0.2
NACA64-519 a=0.2 |  |  |  | Cl Max: | 1.5626 | at alpha= | 20 | deg
XFOIL ncrit=9 |  |  |  | L/D Max: | 178.73 | at alpha= | 5.5 | deg
Re: | 6000000 |  |  | Cd Min: | 0.08091 | at alpha= | 20 | deg
Mach: | 0 |  |  | Cl=0 at alpha= | -2.8365 | deg
|  |  |  | @ Cl=0.1, Cd= | 0.0060769
|  |  |  | @ Cl=0.4, Cd= | 0.004733
|  |  |  | @ Cl=0.6, Cd= | 0.0048135
alpha (deg) | Cl | Cd | Cm | Cl/Cd
-20 | -1.3675 | 0.04344 | -0.0693 | -31.4802
-19.5 | -1.3638 | 0.03902 | -0.0698 | -34.9513
-19 | -1.3555 | 0.03523 | -0.0698 | -38.4757
-18.5 | -1.3473 | 0.03171 | -0.0692 | -42.4882
-18 | -1.3325 | 0.0289 | -0.0684 | -46.1073
-17.5 | -1.3178 | 0.02623 | -0.0671 | -50.2402
-17 | -1.2997 | 0.02395 | -0.0655 | -54.2672
-16.5 | -1.2777 | 0.02204 | -0.0638 | -57.9719
-16 | -1.2549 | 0.0203 | -0.0617 | -61.8177
-15.5 | -1.2305 | 0.01876 | -0.0595 | -65.5917
-15 | -1.2038 | 0.01746 | -0.057 | -68.9462
-14.5 | -1.1762 | 0.01633 | -0.0543 | -72.0269
-14 | -1.1487 | 0.01531 | -0.0511 | -75.0294
-13.5 | -1.1217 | 0.01447 | -0.0473 | -77.519
-13 | -1.0924 | 0.01385 | -0.0434 | -78.8736
-12.5 | -1.0514 | 0.01317 | -0.0415 | -79.833
-12 | -1.0077 | 0.01253 | -0.04 | -80.423
-11.5 | -0.9632 | 0.01181 | -0.0386 | -81.558
-11 | -0.924 | 0.01065 | -0.0365 | -86.7606
-10.5 | -0.873 | 0.01017 | -0.0361 | -85.8407
-10 | -0.8198 | 0.00982 | -0.0359 | -83.4827
-9.5 | -0.766 | 0.00945 | -0.0359 | -81.0582
-9 | -0.7109 | 0.00917 | -0.036 | -77.5245
-8.5 | -0.655 | 0.00889 | -0.0363 | -73.6783
-8 | -0.5993 | 0.0086 | -0.0365 | -69.686
-7.5 | -0.5426 | 0.00834 | -0.0369 | -65.06
-7 | -0.4853 | 0.00814 | -0.0374 | -59.6192
-6.5 | -0.4281 | 0.0079 | -0.0379 | -54.1899
-6 | -0.3703 | 0.00768 | -0.0385 | -48.2161
-5.5 | -0.3121 | 0.00753 | -0.0391 | -41.4475
-5 | -0.2538 | 0.00731 | -0.0398 | -34.7196
-4.5 | -0.1951 | 0.00715 | -0.0405 | -27.2867
-4 | -0.1365 | 0.00699 | -0.0412 | -19.5279
-3.5 | -0.0776 | 0.0068 | -0.042 | -11.4118
-3 | -0.0191 | 0.00656 | -0.0428 | -2.9116
-2.5 | 0.0393 | 0.00634 | -0.0436 | 6.1987
-2 | 0.098 | 0.00609 | -0.0444 | 16.092
-1.5 | 0.1561 | 0.00571 | -0.0453 | 27.338
-1 | 0.2107 | 0.00483 | -0.0458 | 43.6232
-0.5 | 0.2708 | 0.0048 | -0.0469 | 56.4167
0 | 0.331 | 0.00473 | -0.048 | 69.9789
0.5 | 0.3911 | 0.00473 | -0.049 | 82.685
1 | 0.4511 | 0.00475 | -0.0501 | 94.9684
1.5 | 0.5116 | 0.00474 | -0.0512 | 107.9325
2 | 0.5719 | 0.00479 | -0.0524 | 119.3946
2.5 | 0.6317 | 0.00484 | -0.0534 | 130.5165
3 | 0.6917 | 0.0049 | -0.0545 | 141.1633
3.5 | 0.7517 | 0.00492 | -0.0557 | 152.7846
4 | 0.8112 | 0.005 | -0.0567 | 162.24
4.5 | 0.8703 | 0.0051 | -0.0577 | 170.6471
5 | 0.9282 | 0.00526 | -0.0586 | 176.4639
5.5 | 0.9848 | 0.00551 | -0.0593 | 178.7296
6 | 1.0382 | 0.00598 | -0.0595 | 173.612
6.5 | 1.0868 | 0.00669 | -0.059 | 162.4514
7 | 1.1345 | 0.00735 | -0.0583 | 154.3537
7.5 | 1.1799 | 0.00802 | -0.0573 | 147.1197
8 | 1.2216 | 0.00874 | -0.0556 | 139.7712
8.5 | 1.2518 | 0.0097 | -0.0521 | 129.0515
9 | 1.2585 | 0.01071 | -0.0442 | 117.507
9.5 | 1.2676 | 0.01205 | -0.0379 | 105.195
10 | 1.2793 | 0.01368 | -0.0328 | 93.5161
10.5 | 1.2936 | 0.01542 | -0.0285 | 83.8911
11 | 1.3018 | 0.01753 | -0.0239 | 74.2613
12 | 1.3398 | 0.02255 | -0.0207 | 59.4146
12.5 | 1.3582 | 0.02504 | -0.0188 | 54.2412
13 | 1.3775 | 0.0277 | -0.0175 | 49.7292
13.5 | 1.3985 | 0.03035 | -0.0165 | 46.0791
14 | 1.4166 | 0.03333 | -0.0155 | 42.5023
14.5 | 1.4355 | 0.03627 | -0.0146 | 39.5782
15 | 1.4519 | 0.03947 | -0.0137 | 36.7849
15.5 | 1.467 | 0.04275 | -0.0128 | 34.3158
16 | 1.4833 | 0.046 | -0.0122 | 32.2457
16.5 | 1.4955 | 0.04971 | -0.0115 | 30.0845
17 | 1.5055 | 0.05372 | -0.011 | 28.0249
17.5 | 1.5173 | 0.05772 | -0.0109 | 26.2872
18 | 1.5287 | 0.06183 | -0.0109 | 24.7242
18.5 | 1.5399 | 0.06607 | -0.0112 | 23.3071
19 | 1.5475 | 0.07084 | -0.0117 | 21.845
19.5 | 1.5554 | 0.07575 | -0.0126 | 20.5333
20 | 1.5626 | 0.08091 | -0.0138 | 19.3128

## 83. Re 6M Mach 0.10 (1)
BIGFOIL.COM POLAR EXPORT
NACA64-519 a=0.2
NACA64-519 a=0.2 |  |  |  | Cl Max: | 1.715 | at alpha= | 15.5 | deg
JavaFoil+Calcfoil stall+Eppler ext transition |  |  |  | L/D Max: | 128.863 | at alpha= | 4 | deg
Re: | 6000000 |  |  | Cd Min: | 0.00525 | at alpha= | -2.5 | deg
Mach: | 0.1 |  |  | Cl=0 at alpha= | -2.7339 | deg
|  |  |  | @ Cl=0.1, Cd= | 0.0052563
|  |  |  | @ Cl=0.4, Cd= | 0.0054144
|  |  |  | @ Cl=0.6, Cd= | 0.0057
alpha (deg) | Cl | Cd | Cm | Cl/Cd
-18.5 | -0.809 | 0.13387 | -0.011 | -6.044
-18 | -0.826 | 0.12641 | -0.012 | -6.536
-17.5 | -0.842 | 0.11925 | -0.012 | -7.057
-17 | -0.856 | 0.11123 | -0.013 | -7.695
-16.5 | -0.868 | 0.10397 | -0.014 | -8.348
-16 | -0.878 | 0.09611 | -0.014 | -9.135
-15.5 | -0.887 | 0.08798 | -0.015 | -10.077
-15 | -0.897 | 0.07723 | -0.017 | -11.609
-14.5 | -0.956 | 0.04142 | -0.02 | -23.071
-14 | -0.972 | 0.03047 | -0.022 | -31.918
-13.5 | -0.977 | 0.02433 | -0.023 | -40.16
-13 | -0.97 | 0.02133 | -0.024 | -45.482
-12.5 | -0.96 | 0.01837 | -0.025 | -52.236
-12 | -0.943 | 0.01621 | -0.025 | -58.17
-11.5 | -0.92 | 0.01461 | -0.026 | -63
-11 | -0.893 | 0.01328 | -0.027 | -67.215
-10.5 | -0.86 | 0.01278 | -0.028 | -67.286
-10 | -0.822 | 0.01209 | -0.029 | -67.964
-9.5 | -0.781 | 0.0114 | -0.03 | -68.468
-9 | -0.736 | 0.00976 | -0.03 | -75.4
-8.5 | -0.692 | 0.01011 | -0.031 | -68.4
-8 | -0.636 | 0.00963 | -0.032 | -66.076
-7.5 | -0.579 | 0.00931 | -0.033 | -62.202
-7 | -0.521 | 0.00857 | -0.033 | -60.857
-6.5 | -0.462 | 0.0083 | -0.034 | -55.704
-6 | -0.403 | 0.00807 | -0.035 | -49.891
-5.5 | -0.342 | 0.0079 | -0.036 | -43.319
-5 | -0.281 | 0.00771 | -0.036 | -36.505
-4.5 | -0.22 | 0.00757 | -0.037 | -29.044
-4 | -0.158 | 0.00737 | -0.038 | -21.431
-3.5 | -0.096 | 0.00727 | -0.038 | -13.169
-3 | -0.033 | 0.00713 | -0.039 | -4.671
-2.5 | 0.029 | 0.00525 | -0.04 | 5.598
-2 | 0.092 | 0.00525 | -0.041 | 17.613
-1.5 | 0.155 | 0.0053 | -0.041 | 29.29
-1 | 0.218 | 0.00529 | -0.042 | 41.286
-0.5 | 0.281 | 0.00533 | -0.043 | 52.739
0 | 0.344 | 0.00537 | -0.044 | 64.13
0.5 | 0.407 | 0.00542 | -0.044 | 75.035
1 | 0.47 | 0.00546 | -0.045 | 86.02
1.5 | 0.533 | 0.00558 | -0.046 | 95.483
2 | 0.595 | 0.00569 | -0.047 | 104.561
2.5 | 0.655 | 0.00581 | -0.047 | 112.609
3 | 0.717 | 0.00592 | -0.048 | 121.108
3.5 | 0.778 | 0.00608 | -0.049 | 127.909
4 | 0.837 | 0.0065 | -0.05 | 128.863
4.5 | 0.893 | 0.00728 | -0.05 | 122.686
5 | 0.951 | 0.00768 | -0.051 | 123.761
5.5 | 1.008 | 0.0081 | -0.051 | 124.446
6 | 1.065 | 0.00861 | -0.052 | 123.701
6.5 | 1.121 | 0.00909 | -0.052 | 123.322
7 | 1.176 | 0.00955 | -0.053 | 123.119
7.5 | 1.229 | 0.00999 | -0.054 | 123.081
8 | 1.28 | 0.0107 | -0.054 | 119.674
8.5 | 1.328 | 0.01195 | -0.055 | 111.126
9 | 1.372 | 0.01417 | -0.055 | 96.82
9.5 | 1.418 | 0.01541 | -0.056 | 91.979
10 | 1.457 | 0.01814 | -0.056 | 80.319
10.5 | 1.498 | 0.01917 | -0.057 | 78.143
11 | 1.536 | 0.02035 | -0.057 | 75.476
11.5 | 1.571 | 0.02154 | -0.058 | 72.963
12 | 1.604 | 0.02281 | -0.058 | 70.323
12.5 | 1.633 | 0.02415 | -0.059 | 67.61
13 | 1.658 | 0.02549 | -0.059 | 65.051
13.5 | 1.681 | 0.02699 | -0.06 | 62.265
14 | 1.697 | 0.02875 | -0.06 | 59.004
14.5 | 1.707 | 0.03052 | -0.061 | 55.94
15 | 1.714 | 0.0325 | -0.061 | 52.719
15.5 | 1.715 | 0.03451 | -0.062 | 49.704
16 | 1.713 | 0.03673 | -0.062 | 46.636
16.5 | 1.706 | 0.03905 | -0.063 | 43.675
17 | 1.695 | 0.04163 | -0.063 | 40.704
17.5 | 1.68 | 0.04409 | -0.064 | 38.096
18 | 1.659 | 0.04696 | -0.064 | 35.336
18.5 | 1.633 | 0.04984 | -0.065 | 32.764
19 | 1.603 | 0.0533 | -0.065 | 30.067
19.5 | 1.567 | 0.05662 | -0.065 | 27.682
20 | 1.527 | 0.06022 | -0.066 | 25.353

## 84. Re 6M Mach 0.10 (2)
BIGFOIL.COM POLAR EXPORT
NACA64-519 a=0.2
NACA64-519 a=0.2 |  |  |  | Cl Max: | 1.558 | at alpha= | 20 | deg
XFOIL ncrit=9 |  |  |  | L/D Max: | 178.989 | at alpha= | 5.5 | deg
Re: | 6000000 |  |  | Cd Min: | 0.08355 | at alpha= | 20 | deg
Mach: | 0.1 |  |  | Cl=0 at alpha= | -2.8384 | deg
|  |  |  | @ Cl=0.1, Cd= | 0.006093
|  |  |  | @ Cl=0.4, Cd= | 0.004751
|  |  |  | @ Cl=0.6, Cd= | 0.0048241
alpha (deg) | Cl | Cd | Cm | Cl/Cd
-20 | -1.3386 | 0.04834 | -0.0703 | -27.6914
-19.5 | -1.3425 | 0.04276 | -0.0715 | -31.3962
-19 | -1.3366 | 0.03845 | -0.072 | -34.762
-18.5 | -1.3348 | 0.0341 | -0.0718 | -39.1437
-17.5 | -1.3094 | 0.02794 | -0.07 | -46.8647
-17 | -1.2942 | 0.0253 | -0.0684 | -51.1542
-16.5 | -1.2734 | 0.02318 | -0.0668 | -54.9353
-16 | -1.2519 | 0.02124 | -0.0647 | -58.9407
-15.5 | -1.2283 | 0.01954 | -0.0624 | -62.8608
-15 | -1.2022 | 0.01809 | -0.06 | -66.4566
-14.5 | -1.1749 | 0.01684 | -0.0573 | -69.7684
-14 | -1.1474 | 0.01572 | -0.0542 | -72.9898
-13.5 | -1.1193 | 0.01478 | -0.0506 | -75.7307
-13 | -1.0927 | 0.01406 | -0.0462 | -77.7169
-12.5 | -1.055 | 0.01341 | -0.0436 | -78.6726
-11.5 | -0.9672 | 0.01204 | -0.0402 | -80.3322
-11 | -0.929 | 0.01082 | -0.0378 | -85.8595
-10.5 | -0.8786 | 0.01028 | -0.0371 | -85.4669
-10 | -0.825 | 0.00992 | -0.0369 | -83.1653
-9.5 | -0.771 | 0.00952 | -0.0367 | -80.9874
-9 | -0.7156 | 0.00923 | -0.0368 | -77.5298
-8.5 | -0.6592 | 0.00895 | -0.0369 | -73.6536
-8 | -0.6032 | 0.00865 | -0.0371 | -69.7341
-7.5 | -0.5461 | 0.00838 | -0.0374 | -65.1671
-7 | -0.4884 | 0.00817 | -0.0379 | -59.7797
-6.5 | -0.4307 | 0.00793 | -0.0383 | -54.3127
-6 | -0.3726 | 0.0077 | -0.0389 | -48.3896
-5.5 | -0.3139 | 0.00755 | -0.0395 | -41.5762
-5 | -0.2552 | 0.00733 | -0.0401 | -34.8158
-4.5 | -0.1961 | 0.00717 | -0.0408 | -27.3501
-4 | -0.1372 | 0.00701 | -0.0416 | -19.572
-3.5 | -0.0778 | 0.00682 | -0.0424 | -11.4076
-3 | -0.019 | 0.00658 | -0.0431 | -2.8875
-2.5 | 0.0398 | 0.00636 | -0.0439 | 6.2579
-2 | 0.0989 | 0.0061 | -0.0447 | 16.2131
-1.5 | 0.1574 | 0.00573 | -0.0456 | 27.4695
-1 | 0.2123 | 0.00484 | -0.0461 | 43.8636
-0.5 | 0.2728 | 0.0048 | -0.0472 | 56.8333
0 | 0.3333 | 0.00474 | -0.0483 | 70.3165
0.5 | 0.3938 | 0.00475 | -0.0493 | 82.9053
1 | 0.4543 | 0.00476 | -0.0504 | 95.4412
1.5 | 0.5151 | 0.00475 | -0.0515 | 108.4421
2 | 0.5758 | 0.0048 | -0.0527 | 119.9583
2.5 | 0.6361 | 0.00486 | -0.0537 | 130.8848
3 | 0.6965 | 0.00492 | -0.0548 | 141.565
3.5 | 0.7569 | 0.00494 | -0.056 | 153.2186
4 | 0.8168 | 0.00502 | -0.057 | 162.7092
4.5 | 0.8764 | 0.00511 | -0.058 | 171.5068
5 | 0.9347 | 0.00528 | -0.0589 | 177.0265
5.5 | 0.9916 | 0.00554 | -0.0595 | 178.9892
6 | 1.0452 | 0.00602 | -0.0597 | 173.6213
6.5 | 1.094 | 0.00673 | -0.0591 | 162.5557
7 | 1.1418 | 0.00739 | -0.0584 | 154.5061
7.5 | 1.1869 | 0.00808 | -0.0572 | 146.8936
8 | 1.2276 | 0.00883 | -0.0552 | 139.026
8.5 | 1.256 | 0.00981 | -0.0513 | 128.0326
9 | 1.2578 | 0.01091 | -0.0426 | 115.2887
9.5 | 1.2671 | 0.01236 | -0.0365 | 102.5162
10 | 1.2789 | 0.01408 | -0.0315 | 90.831
10.5 | 1.2927 | 0.01593 | -0.0272 | 81.1488
11 | 1.2998 | 0.01814 | -0.0225 | 71.6538
12 | 1.3377 | 0.02348 | -0.0197 | 56.9719
12.5 | 1.3558 | 0.02611 | -0.0179 | 51.9265
13 | 1.3755 | 0.02882 | -0.0166 | 47.7273
13.5 | 1.3967 | 0.03156 | -0.0156 | 44.2554
14 | 1.4148 | 0.03459 | -0.0146 | 40.902
14.5 | 1.4329 | 0.03766 | -0.0137 | 38.0483
15 | 1.4483 | 0.041 | -0.0128 | 35.3244
15.5 | 1.4629 | 0.04439 | -0.0119 | 32.9556
16 | 1.477 | 0.04796 | -0.0112 | 30.7965
16.5 | 1.488 | 0.05184 | -0.0105 | 28.7037
17 | 1.4982 | 0.05596 | -0.0101 | 26.7727
17.5 | 1.5134 | 0.05967 | -0.01 | 25.3628
18 | 1.5246 | 0.06391 | -0.0101 | 23.8554
18.5 | 1.533 | 0.06864 | -0.0105 | 22.3339
19 | 1.538 | 0.07385 | -0.0112 | 20.826
19.5 | 1.5478 | 0.0787 | -0.0122 | 19.6671
20 | 1.558 | 0.08355 | -0.0133 | 18.6475

## 85. Re 6M Mach 0.25 (1)
BIGFOIL.COM POLAR EXPORT
NACA64-519 a=0.2
NACA64-519 a=0.2 |  |  |  | Cl Max: | 1.665 | at alpha= | 14 | deg
JavaFoil+Calcfoil stall+Eppler ext transition |  |  |  | L/D Max: | 126.964 | at alpha= | 3.5 | deg
Re: | 6000000 |  |  | Cd Min: | 0.00529 | at alpha= | -2.5 | deg
Mach: | 0.25 |  |  | Cl=0 at alpha= | -2.7344 | deg
|  |  |  | @ Cl=0.1, Cd= | 0.0053131
|  |  |  | @ Cl=0.4, Cd= | 0.0054388
|  |  |  | @ Cl=0.6, Cd= | 0.0057697
alpha (deg) | Cl | Cd | Cm | Cl/Cd
-17 | -0.597 | 0.12872 | -0.012 | -4.637
-16.5 | -0.64 | 0.12195 | -0.012 | -5.245
-16 | -0.679 | 0.11269 | -0.013 | -6.022
-15.5 | -0.712 | 0.10585 | -0.014 | -6.73
-15 | -0.741 | 0.09864 | -0.014 | -7.51
-14.5 | -0.765 | 0.09151 | -0.015 | -8.355
-14 | -0.783 | 0.08381 | -0.016 | -9.348
-13.5 | -0.799 | 0.07523 | -0.017 | -10.616
-13 | -0.856 | 0.04292 | -0.022 | -19.934
-12.5 | -0.877 | 0.03114 | -0.024 | -28.16
-12 | -0.893 | 0.0219 | -0.025 | -40.771
-11.5 | -0.89 | 0.01777 | -0.027 | -50.086
-11 | -0.874 | 0.0157 | -0.027 | -55.687
-10.5 | -0.853 | 0.01415 | -0.028 | -60.246
-10 | -0.821 | 0.01322 | -0.029 | -62.101
-9.5 | -0.785 | 0.01228 | -0.03 | -63.904
-9 | -0.743 | 0.01153 | -0.031 | -64.463
-8.5 | -0.697 | 0.0098 | -0.032 | -71.177
-8 | -0.646 | 0.01023 | -0.033 | -63.177
-7.5 | -0.592 | 0.00969 | -0.034 | -61.06
-7 | -0.533 | 0.00876 | -0.034 | -60.853
-6.5 | -0.474 | 0.00852 | -0.035 | -55.609
-6 | -0.413 | 0.00833 | -0.036 | -49.565
-5.5 | -0.351 | 0.00805 | -0.037 | -43.601
-5 | -0.289 | 0.00784 | -0.037 | -36.807
-4.5 | -0.226 | 0.00768 | -0.038 | -29.4
-4 | -0.162 | 0.00756 | -0.039 | -21.471
-3.5 | -0.098 | 0.00735 | -0.04 | -13.382
-3 | -0.034 | 0.00723 | -0.04 | -4.731
-2.5 | 0.03 | 0.00529 | -0.041 | 5.706
-2 | 0.095 | 0.00531 | -0.042 | 17.875
-1.5 | 0.16 | 0.00535 | -0.043 | 29.829
-1 | 0.224 | 0.00539 | -0.043 | 41.603
-0.5 | 0.289 | 0.00541 | -0.044 | 53.438
0 | 0.354 | 0.00541 | -0.045 | 65.428
0.5 | 0.418 | 0.00545 | -0.046 | 76.747
1 | 0.483 | 0.00556 | -0.046 | 86.905
1.5 | 0.547 | 0.00568 | -0.047 | 96.412
2 | 0.612 | 0.00579 | -0.048 | 105.591
2.5 | 0.672 | 0.00594 | -0.049 | 113.267
3 | 0.736 | 0.00607 | -0.05 | 121.285
3.5 | 0.799 | 0.0063 | -0.05 | 126.964
4 | 0.854 | 0.00713 | -0.051 | 119.769
4.5 | 0.914 | 0.00757 | -0.051 | 120.675
5 | 0.973 | 0.00804 | -0.052 | 121.001
5.5 | 1.031 | 0.00849 | -0.052 | 121.509
6 | 1.089 | 0.00908 | -0.053 | 119.954
6.5 | 1.147 | 0.00961 | -0.054 | 119.364
7 | 1.202 | 0.01009 | -0.054 | 119.197
7.5 | 1.256 | 0.01061 | -0.055 | 118.365
8 | 1.307 | 0.01143 | -0.055 | 114.349
8.5 | 1.354 | 0.01314 | -0.056 | 103.091
9 | 1.399 | 0.01542 | -0.056 | 90.675
9.5 | 1.44 | 0.01849 | -0.057 | 77.87
10 | 1.482 | 0.01962 | -0.057 | 75.541
10.5 | 1.52 | 0.02085 | -0.058 | 72.91
11 | 1.555 | 0.02213 | -0.058 | 70.258
11.5 | 1.586 | 0.02359 | -0.059 | 67.217
12 | 1.612 | 0.02506 | -0.06 | 64.328
12.5 | 1.634 | 0.02657 | -0.06 | 61.478
13 | 1.65 | 0.02833 | -0.061 | 58.264
13.5 | 1.662 | 0.03013 | -0.061 | 55.149
14 | 1.665 | 0.03206 | -0.062 | 51.92
14.5 | 1.659 | 0.03435 | -0.062 | 48.298
15 | 1.646 | 0.03672 | -0.063 | 44.838
15.5 | 1.626 | 0.03948 | -0.063 | 41.187
16 | 1.599 | 0.04222 | -0.064 | 37.871
16.5 | 1.564 | 0.04533 | -0.064 | 34.507
17 | 1.522 | 0.04878 | -0.064 | 31.211
17.5 | 1.474 | 0.05253 | -0.065 | 28.056
18 | 1.416 | 0.05691 | -0.065 | 24.882
18.5 | 1.348 | 0.06176 | -0.065 | 21.826
19 | 1.273 | 0.06747 | -0.066 | 18.876

## 86. Re 6M Mach 0.25 (2)
BIGFOIL.COM POLAR EXPORT
NACA64-519 a=0.2
NACA64-519 a=0.2 |  |  |  | Cl Max: | 1.5162 | at alpha= | 20 | deg
XFOIL ncrit=9 |  |  |  | L/D Max: | 180.502 | at alpha= | 5 | deg
Re: | 6000000 |  |  | Cd Min: | 0.16798 | at alpha= | -20 | deg
Mach: | 0.25 |  |  | Cl=0 at alpha= | -2.853 | deg
|  |  |  | @ Cl=0.1, Cd= | 0.0062178
|  |  |  | @ Cl=0.4, Cd= | 0.0048271
|  |  |  | @ Cl=0.6, Cd= | 0.0048931
alpha (deg) | Cl | Cd | Cm | Cl/Cd
-20 | -0.6932 | 0.16798 | -0.0026 | -4.1267
-19.5 | -1.1306 | 0.07902 | -0.0637 | -14.3078
-19 | -1.1678 | 0.06639 | -0.0717 | -17.59
-18.5 | -1.2137 | 0.0544 | -0.078 | -22.3107
-18 | -1.2193 | 0.04778 | -0.0803 | -25.519
-17.5 | -1.2271 | 0.04151 | -0.0817 | -29.5616
-17 | -1.2371 | 0.03567 | -0.082 | -34.6818
-16.5 | -1.2283 | 0.03178 | -0.0812 | -38.6501
-16 | -1.2194 | 0.02817 | -0.0797 | -43.2872
-15.5 | -1.206 | 0.02512 | -0.0776 | -48.0096
-15 | -1.1873 | 0.02259 | -0.0752 | -52.5587
-14.5 | -1.1652 | 0.02044 | -0.0724 | -57.0059
-14 | -1.1401 | 0.01862 | -0.0694 | -61.2299
-13.5 | -1.1122 | 0.01709 | -0.0661 | -65.079
-13 | -1.0822 | 0.01582 | -0.0627 | -68.4071
-12.5 | -1.0527 | 0.0147 | -0.0586 | -71.6122
-12 | -1.024 | 0.01382 | -0.0538 | -74.0955
-11.5 | -0.9878 | 0.01311 | -0.0498 | -75.3471
-11 | -0.9426 | 0.01236 | -0.0474 | -76.2621
-10 | -0.853 | 0.01045 | -0.0426 | -81.6268
-9.5 | -0.7978 | 0.01 | -0.0417 | -79.78
-9 | -0.7411 | 0.00958 | -0.0411 | -77.3591
-8.5 | -0.683 | 0.00924 | -0.0408 | -73.9177
-8 | -0.6239 | 0.00896 | -0.0407 | -69.6317
-7.5 | -0.5651 | 0.00862 | -0.0406 | -65.5568
-7 | -0.5054 | 0.00837 | -0.0407 | -60.3823
-6.5 | -0.4448 | 0.00814 | -0.0409 | -54.6437
-6 | -0.3849 | 0.00788 | -0.0412 | -48.8452
-5.5 | -0.324 | 0.00766 | -0.0416 | -42.2977
-5 | -0.2628 | 0.00747 | -0.0421 | -35.1807
-4.5 | -0.2019 | 0.00728 | -0.0427 | -27.7335
-4 | -0.1404 | 0.0071 | -0.0434 | -19.7746
-3.5 | -0.0789 | 0.00692 | -0.0441 | -11.4017
-3 | -0.0179 | 0.00672 | -0.0448 | -2.6637
-2.5 | 0.043 | 0.00646 | -0.0455 | 6.6563
-2 | 0.1042 | 0.0062 | -0.0464 | 16.8065
-1.5 | 0.1647 | 0.00587 | -0.0472 | 28.0579
-1 | 0.2208 | 0.00491 | -0.0477 | 44.9695
-0.5 | 0.2837 | 0.00485 | -0.0488 | 58.4948
0 | 0.3464 | 0.00481 | -0.0499 | 72.0166
0.5 | 0.4089 | 0.00483 | -0.051 | 84.6584
1 | 0.4718 | 0.00481 | -0.0521 | 98.0873
1.5 | 0.5349 | 0.00483 | -0.0532 | 110.7453
2 | 0.5976 | 0.00489 | -0.0544 | 122.2086
2.5 | 0.6602 | 0.00497 | -0.0554 | 132.837
3 | 0.7232 | 0.00499 | -0.0566 | 144.9299
3.5 | 0.7859 | 0.00504 | -0.0577 | 155.9325
4 | 0.848 | 0.00515 | -0.0587 | 164.6602
4.5 | 0.9103 | 0.00521 | -0.0597 | 174.7217
5 | 0.9711 | 0.00538 | -0.0604 | 180.5019
5.5 | 1.0294 | 0.00572 | -0.0608 | 179.965
6 | 1.0845 | 0.0062 | -0.0607 | 174.9194
6.5 | 1.134 | 0.00693 | -0.0597 | 163.6364
7 | 1.1819 | 0.00762 | -0.0584 | 155.105
7.5 | 1.2235 | 0.00844 | -0.0561 | 144.9645
8 | 1.2563 | 0.00933 | -0.0522 | 134.6517
8.5 | 1.2561 | 0.01051 | -0.0428 | 119.5147
9 | 1.2574 | 0.01235 | -0.0354 | 101.8138
9.5 | 1.2649 | 0.01444 | -0.0297 | 87.597
10 | 1.2749 | 0.01672 | -0.025 | 76.25
10.5 | 1.2846 | 0.01919 | -0.0207 | 66.9411
11 | 1.2835 | 0.02197 | -0.0153 | 58.4206
12 | 1.3275 | 0.02893 | -0.0154 | 45.8866
12.5 | 1.3442 | 0.03222 | -0.0139 | 41.7194
13 | 1.3632 | 0.0354 | -0.0126 | 38.5085
13.5 | 1.3791 | 0.03887 | -0.0113 | 35.4798
14 | 1.3962 | 0.04223 | -0.0101 | 33.0618
14.5 | 1.4088 | 0.046 | -0.0088 | 30.6261
15 | 1.4228 | 0.0498 | -0.0078 | 28.5703
15.5 | 1.4362 | 0.0537 | -0.0069 | 26.7449
16 | 1.4483 | 0.05792 | -0.0063 | 25.0052
16.5 | 1.4599 | 0.06229 | -0.006 | 23.4371
17 | 1.4732 | 0.0667 | -0.006 | 22.087
17.5 | 1.4824 | 0.07169 | -0.0064 | 20.6779
18 | 1.4899 | 0.07704 | -0.007 | 19.3393
18.5 | 1.4964 | 0.08269 | -0.008 | 18.0965
19 | 1.5052 | 0.0882 | -0.0093 | 17.0658
19.5 | 1.5134 | 0.09393 | -0.0108 | 16.112
20 | 1.5162 | 0.10051 | -0.0129 | 15.0851

## 87. Re 6M Mach 0.50 (1)
BIGFOIL.COM POLAR EXPORT
NACA64-519 a=0.2
NACA64-519 a=0.2 |  |  |  | Cl Max: | 1.522 | at alpha= | 10 | deg
JavaFoil+Calcfoil stall+Eppler ext transition |  |  |  | L/D Max: | 119.234 | at alpha= | 3 | deg
Re: | 6000000 |  |  | Cd Min: | 0.00554 | at alpha= | -2 | deg
Mach: | 0.5 |  |  | Cl=0 at alpha= | -2.7361 | deg
|  |  |  | @ Cl=0.1, Cd= | 0.0057092
|  |  |  | @ Cl=0.4, Cd= | 0.0058155
|  |  |  | @ Cl=0.6, Cd= | 0.0058448
alpha (deg) | Cl | Cd | Cm | Cl/Cd
-20 | -0.991 | 0.15434 | -0.012 | -6.422
-19.5 | -0.966 | 0.15339 | -0.013 | -6.298
-19 | -0.936 | 0.14912 | -0.013 | -6.276
-18.5 | -0.905 | 0.14226 | -0.012 | -6.361
-18 | -0.876 | 0.13916 | -0.013 | -6.298
-17.5 | -0.848 | 0.13429 | -0.013 | -6.314
-17 | -0.822 | 0.12999 | -0.014 | -6.327
-16.5 | -0.792 | 0.12582 | -0.014 | -6.294
-16 | -0.761 | 0.12084 | -0.013 | -6.301
-15.5 | -0.733 | 0.1156 | -0.014 | -6.341
-15 | -0.705 | 0.11213 | -0.014 | -6.285
-14.5 | -0.677 | 0.11015 | -0.015 | -6.145
-14 | -0.648 | 0.10309 | -0.015 | -6.281
-13.5 | -0.618 | 0.09675 | -0.014 | -6.388
-13 | -0.59 | 0.08888 | -0.015 | -6.639
-12.5 | -0.562 | 0.08225 | -0.016 | -6.83
-12 | -0.533 | 0.07691 | -0.016 | -6.934
-11.5 | -0.504 | 0.08535 | -0.016 | -5.901
-11 | -0.475 | 0.07649 | -0.016 | -6.211
-10.5 | -0.446 | 0.08135 | -0.016 | -5.487
-10 | -0.418 | 0.07278 | -0.017 | -5.742
-9.5 | -0.389 | 0.06616 | -0.017 | -5.886
-9 | -0.563 | 0.05721 | -0.02 | -9.834
-8.5 | -0.658 | 0.02128 | -0.033 | -30.925
-8 | -0.654 | 0.01421 | -0.035 | -46.059
-7.5 | -0.615 | 0.01253 | -0.037 | -49.107
-7 | -0.565 | 0.01153 | -0.038 | -49.03
-6.5 | -0.509 | 0.01076 | -0.039 | -47.31
-6 | -0.451 | 0.00945 | -0.04 | -47.722
-5.5 | -0.387 | 0.00897 | -0.041 | -43.167
-5 | -0.32 | 0.00861 | -0.042 | -37.122
-4.5 | -0.251 | 0.00838 | -0.042 | -29.892
-4 | -0.181 | 0.00811 | -0.043 | -22.264
-3.5 | -0.11 | 0.00788 | -0.044 | -13.907
-3 | -0.038 | 0.00773 | -0.045 | -4.94
-2.5 | 0.034 | 0.00757 | -0.046 | 4.452
-2 | 0.106 | 0.00554 | -0.047 | 19.16
-1.5 | 0.179 | 0.00557 | -0.048 | 32.028
-1 | 0.251 | 0.00566 | -0.048 | 44.323
-0.5 | 0.323 | 0.00571 | -0.049 | 56.613
0 | 0.395 | 0.00581 | -0.05 | 68.04
0.5 | 0.468 | 0.00589 | -0.051 | 79.347
1 | 0.54 | 0.00601 | -0.052 | 89.812
1.5 | 0.609 | 0.00582 | -0.052 | 104.647
2 | 0.678 | 0.00641 | -0.053 | 105.745
2.5 | 0.741 | 0.00659 | -0.054 | 112.507
3 | 0.81 | 0.00679 | -0.055 | 119.234
3.5 | 0.875 | 0.00745 | -0.055 | 117.436
4 | 0.938 | 0.00861 | -0.056 | 109.023
4.5 | 1.003 | 0.00926 | -0.056 | 108.316
5 | 1.068 | 0.00995 | -0.057 | 107.331
5.5 | 1.131 | 0.01077 | -0.058 | 105.015
6 | 1.195 | 0.01155 | -0.058 | 103.452
6.5 | 1.257 | 0.0123 | -0.059 | 102.187
7 | 1.315 | 0.01306 | -0.06 | 100.672
7.5 | 1.368 | 0.01429 | -0.06 | 95.757
8 | 1.414 | 0.01696 | -0.061 | 83.347
8.5 | 1.45 | 0.02271 | -0.061 | 63.834
9 | 1.487 | 0.02451 | -0.062 | 60.665
9.5 | 1.514 | 0.0266 | -0.062 | 56.936
10 | 1.522 | 0.02884 | -0.063 | 52.775
10.5 | 1.502 | 0.03143 | -0.063 | 47.795
11 | 1.428 | 0.03451 | -0.064 | 41.381
11.5 | 0.927 | 0.04081 | -0.064 | 22.713
12 | 0.957 | 0.04262 | -0.065 | 22.449
12.5 | 0.981 | 0.04973 | -0.065 | 19.725
13 | 1.013 | 0.04973 | -0.066 | 20.372
13.5 | 1.037 | 0.05649 | -0.066 | 18.361
14 | 0.947 | 0.10626 | -0.042 | 8.908
14.5 | 1.092 | 0.06436 | -0.067 | 16.972
15 | 1.117 | 0.06623 | -0.067 | 16.867

## 88. Re 6M Mach 0.50 (2)
BIGFOIL.COM POLAR EXPORT
NACA64-519 a=0.2
NACA64-519 a=0.2 |  |  |  | Cl Max: | 1.3597 | at alpha= | 17 | deg
XFOIL ncrit=9 |  |  |  | L/D Max: | 188.522 | at alpha= | 5 | deg
Re: | 6000000 |  |  | Cd Min: | 0.17738 | at alpha= | 20 | deg
Mach: | 0.5 |  |  | Cl=0 at alpha= | -2.9221 | deg
|  |  |  | @ Cl=0.1, Cd= | 0.0067989
|  |  |  | @ Cl=0.4, Cd= | 0.0051208
|  |  |  | @ Cl=0.6, Cd= | 0.0052163
alpha (deg) | Cl | Cd | Cm | Cl/Cd
-10.5 | -0.8648 | 0.01872 | -0.0935 | -46.1966
-10 | -0.855 | 0.0156 | -0.0872 | -54.8077
-9.5 | -0.8408 | 0.0132 | -0.0798 | -63.697
-9 | -0.8067 | 0.01199 | -0.0726 | -67.2811
-8.5 | -0.7627 | 0.01125 | -0.0662 | -67.7956
-8 | -0.7027 | 0.0106 | -0.0622 | -66.2925
-7.5 | -0.6378 | 0.01006 | -0.0593 | -63.3996
-7 | -0.5711 | 0.00961 | -0.057 | -59.4277
-6.5 | -0.5041 | 0.00911 | -0.0551 | -55.3348
-6 | -0.4347 | 0.00876 | -0.0538 | -49.6233
-5.5 | -0.3649 | 0.00842 | -0.0529 | -43.3373
-5 | -0.295 | 0.00808 | -0.0523 | -36.5099
-4.5 | -0.2241 | 0.00785 | -0.0521 | -28.5478
-4 | -0.1534 | 0.00761 | -0.0521 | -20.1577
-3.5 | -0.0819 | 0.0074 | -0.0524 | -11.0676
-3 | -0.0109 | 0.00721 | -0.0528 | -1.5118
-2.5 | 0.0591 | 0.00698 | -0.0533 | 8.467
-2 | 0.1291 | 0.00667 | -0.0539 | 19.3553
-1 | 0.261 | 0.00517 | -0.0547 | 50.4836
-0.5 | 0.3332 | 0.00513 | -0.0558 | 64.9513
0 | 0.406 | 0.00512 | -0.057 | 79.2969
0.5 | 0.4792 | 0.00512 | -0.0582 | 93.5938
1 | 0.5519 | 0.00515 | -0.0594 | 107.165
1.5 | 0.6244 | 0.00525 | -0.0605 | 118.9333
2 | 0.6981 | 0.00529 | -0.0617 | 131.966
2.5 | 0.7716 | 0.00536 | -0.0628 | 143.9552
3 | 0.8442 | 0.00547 | -0.0637 | 154.3327
3.5 | 0.9173 | 0.00558 | -0.0646 | 164.3907
4 | 0.9909 | 0.00568 | -0.0653 | 174.4542
4.5 | 1.0626 | 0.00585 | -0.0657 | 181.641
5 | 1.1349 | 0.00602 | -0.0659 | 188.5216
5.5 | 1.2003 | 0.00644 | -0.0649 | 186.382
6 | 1.2478 | 0.00733 | -0.0612 | 170.2319
6.5 | 1.2843 | 0.00817 | -0.0556 | 157.1971
7 | 1.287 | 0.00956 | -0.0452 | 134.6234
7.5 | 1.3032 | 0.01136 | -0.0383 | 114.7183
8 | 1.3126 | 0.01378 | -0.0315 | 95.254
8.5 | 1.3055 | 0.01725 | -0.0242 | 75.6812
9 | 1.2759 | 0.02219 | -0.0164 | 57.4989
9.5 | 1.2573 | 0.02711 | -0.0106 | 46.3777
10 | 1.2469 | 0.03203 | -0.0062 | 38.9291
10.5 | 1.244 | 0.03683 | -0.0028 | 33.7768
11 | 1.239 | 0.04177 | 0.0005 | 29.6624
11.5 | 1.2486 | 0.04878 | -0.0027 | 25.5966
12 | 1.2535 | 0.05386 | -0.0008 | 23.2733
12.5 | 1.2647 | 0.05873 | 0.0007 | 21.5341
13 | 1.2805 | 0.06345 | 0.0017 | 20.1812
13.5 | 1.2958 | 0.06848 | 0.0024 | 18.9223
14 | 1.3121 | 0.07366 | 0.0027 | 17.8129
14.5 | 1.3239 | 0.07952 | 0.0025 | 16.6486
15 | 1.3369 | 0.08553 | 0.002 | 15.6308
15.5 | 1.3481 | 0.09197 | 0.001 | 14.658
16 | 1.3544 | 0.09919 | -0.0007 | 13.6546
16.5 | 1.3593 | 0.1068 | -0.0029 | 12.7275
17 | 1.3597 | 0.11522 | -0.0059 | 11.8009
17.5 | 1.3561 | 0.12431 | -0.0097 | 10.909
18 | 1.3513 | 0.13381 | -0.0142 | 10.0986
18.5 | 1.3413 | 0.14415 | -0.0197 | 9.3049
19 | 1.3315 | 0.15468 | -0.0256 | 8.6081
19.5 | 1.318 | 0.16598 | -0.0326 | 7.9407
20 | 1.3054 | 0.17738 | -0.04 | 7.3593

## 89. Re 7M Mach 0.00 (1)
BIGFOIL.COM POLAR EXPORT
NACA64-519 a=0.2
NACA64-519 a=0.2 |  |  |  | Cl Max: | 1.728 | at alpha= | 15.5 | deg
JavaFoil+Calcfoil stall+Eppler ext transition |  |  |  | L/D Max: | 125.713 | at alpha= | 7 | deg
Re: | 7000000 |  |  | Cd Min: | 0.00511 | at alpha= | -2 | deg
Mach: | 0 |  |  | Cl=0 at alpha= | -2.7339 | deg
|  |  |  | @ Cl=0.1, Cd= | 0.0051138
|  |  |  | @ Cl=0.4, Cd= | 0.0053113
|  |  |  | @ Cl=0.6, Cd= | 0.0056049
alpha (deg) | Cl | Cd | Cm | Cl/Cd
-19 | -0.836 | 0.13574 | -0.011 | -6.156
-18.5 | -0.851 | 0.12866 | -0.012 | -6.612
-18 | -0.864 | 0.12161 | -0.012 | -7.106
-17.5 | -0.877 | 0.11444 | -0.013 | -7.659
-17 | -0.889 | 0.10539 | -0.014 | -8.435
-16.5 | -0.899 | 0.09734 | -0.014 | -9.233
-16 | -0.908 | 0.08879 | -0.015 | -10.222
-15.5 | -0.913 | 0.0811 | -0.016 | -11.263
-15 | -0.976 | 0.04196 | -0.02 | -23.271
-14.5 | -0.992 | 0.03169 | -0.021 | -31.306
-14 | -0.998 | 0.02548 | -0.022 | -39.143
-13.5 | -0.996 | 0.02131 | -0.023 | -46.731
-13 | -0.984 | 0.01915 | -0.024 | -51.378
-12.5 | -0.97 | 0.0168 | -0.025 | -57.726
-12 | -0.95 | 0.01509 | -0.026 | -62.964
-11.5 | -0.925 | 0.01373 | -0.026 | -67.393
-11 | -0.896 | 0.01262 | -0.027 | -71.004
-10.5 | -0.861 | 0.01217 | -0.028 | -70.786
-10 | -0.823 | 0.01161 | -0.029 | -70.876
-9.5 | -0.781 | 0.00984 | -0.029 | -79.386
-9 | -0.736 | 0.01034 | -0.03 | -71.164
-8.5 | -0.689 | 0.00972 | -0.031 | -70.912
-8 | -0.634 | 0.00936 | -0.032 | -67.719
-7.5 | -0.577 | 0.00906 | -0.033 | -63.681
-7 | -0.519 | 0.00834 | -0.033 | -62.241
-6.5 | -0.46 | 0.00809 | -0.034 | -56.901
-6 | -0.401 | 0.00786 | -0.035 | -51.035
-5.5 | -0.341 | 0.0077 | -0.035 | -44.25
-5 | -0.28 | 0.00754 | -0.036 | -37.13
-4.5 | -0.219 | 0.00733 | -0.037 | -29.868
-4 | -0.157 | 0.00722 | -0.038 | -21.77
-3.5 | -0.095 | 0.00709 | -0.038 | -13.44
-3 | -0.033 | 0.00699 | -0.039 | -4.741
-2.5 | 0.029 | 0.00627 | -0.04 | 4.66
-2 | 0.092 | 0.00511 | -0.04 | 18.002
-1.5 | 0.155 | 0.00514 | -0.041 | 30.08
-1 | 0.217 | 0.00518 | -0.042 | 41.899
-0.5 | 0.28 | 0.00523 | -0.043 | 53.527
0 | 0.342 | 0.00521 | -0.043 | 65.781
0.5 | 0.405 | 0.00532 | -0.044 | 76.077
1 | 0.467 | 0.00543 | -0.045 | 86.139
1.5 | 0.53 | 0.0055 | -0.046 | 96.315
2 | 0.592 | 0.00559 | -0.046 | 105.981
2.5 | 0.651 | 0.0057 | -0.047 | 114.25
3 | 0.713 | 0.00585 | -0.048 | 121.901
3.5 | 0.774 | 0.00654 | -0.049 | 118.459
4 | 0.832 | 0.00664 | -0.049 | 125.326
4.5 | 0.889 | 0.00729 | -0.05 | 122.003
5 | 0.947 | 0.00763 | -0.05 | 124.109
5.5 | 1.004 | 0.0081 | -0.051 | 123.951
6 | 1.061 | 0.00851 | -0.052 | 124.615
6.5 | 1.117 | 0.00891 | -0.052 | 125.336
7 | 1.172 | 0.00932 | -0.053 | 125.713
7.5 | 1.225 | 0.00985 | -0.053 | 124.297
8 | 1.275 | 0.01064 | -0.054 | 119.893
8.5 | 1.322 | 0.01229 | -0.054 | 107.512
9 | 1.368 | 0.01395 | -0.055 | 98.04
9.5 | 1.41 | 0.01647 | -0.055 | 85.602
10 | 1.454 | 0.01742 | -0.056 | 83.447
10.5 | 1.495 | 0.0184 | -0.056 | 81.267
11 | 1.534 | 0.01952 | -0.057 | 78.583
11.5 | 1.57 | 0.02062 | -0.058 | 76.147
12 | 1.603 | 0.02179 | -0.058 | 73.575
12.5 | 1.633 | 0.02308 | -0.059 | 70.764
13 | 1.66 | 0.02445 | -0.059 | 67.876
13.5 | 1.683 | 0.02585 | -0.06 | 65.108
14 | 1.701 | 0.02739 | -0.06 | 62.107
14.5 | 1.714 | 0.02905 | -0.061 | 59.017
15 | 1.723 | 0.03089 | -0.061 | 55.771
15.5 | 1.728 | 0.03281 | -0.062 | 52.661
16 | 1.728 | 0.03486 | -0.062 | 49.563
16.5 | 1.724 | 0.03705 | -0.063 | 46.539
17 | 1.717 | 0.03945 | -0.063 | 43.519
17.5 | 1.706 | 0.04181 | -0.064 | 40.803
18 | 1.69 | 0.0444 | -0.064 | 38.054
18.5 | 1.668 | 0.04701 | -0.064 | 35.476
19 | 1.642 | 0.05022 | -0.065 | 32.703
19.5 | 1.612 | 0.05344 | -0.065 | 30.173
20 | 1.577 | 0.05646 | -0.066 | 27.93

## 90. Re 7M Mach 0.00 (2)
BIGFOIL.COM POLAR EXPORT
NACA64-519 a=0.2
NACA64-519 a=0.2 |  |  |  | Cl Max: | 1.5806 | at alpha= | 20 | deg
XFOIL ncrit=9 |  |  |  | L/D Max: | 177.854 | at alpha= | 5 | deg
Re: | 7000000 |  |  | Cd Min: | 0.07856 | at alpha= | 20 | deg
Mach: | 0 |  |  | Cl=0 at alpha= | -2.8342 | deg
|  |  |  | @ Cl=0.1, Cd= | 0.005972
|  |  |  | @ Cl=0.4, Cd= | 0.0046358
|  |  |  | @ Cl=0.6, Cd= | 0.0046876
alpha (deg) | Cl | Cd | Cm | Cl/Cd
-20 | -1.3772 | 0.04252 | -0.0694 | -32.3895
-19.5 | -1.3753 | 0.03795 | -0.0699 | -36.2398
-19 | -1.3652 | 0.03438 | -0.0698 | -39.7091
-18.5 | -1.3614 | 0.03058 | -0.069 | -44.5193
-18 | -1.3461 | 0.02787 | -0.068 | -48.2992
-17.5 | -1.3299 | 0.02536 | -0.0666 | -52.4409
-17 | -1.313 | 0.02306 | -0.0649 | -56.9384
-16.5 | -1.2899 | 0.02128 | -0.0631 | -60.6156
-16 | -1.2673 | 0.01956 | -0.0609 | -64.7904
-15.5 | -1.2429 | 0.01809 | -0.0584 | -68.7065
-15 | -1.2164 | 0.01684 | -0.0558 | -72.2328
-14.5 | -1.1892 | 0.01574 | -0.0529 | -75.5527
-14 | -1.1624 | 0.01479 | -0.0494 | -78.5936
-13.5 | -1.137 | 0.01402 | -0.045 | -81.0984
-13 | -1.1014 | 0.01342 | -0.0422 | -82.0715
-12.5 | -1.0585 | 0.01282 | -0.0405 | -82.5663
-12 | -1.0125 | 0.01226 | -0.0394 | -82.5856
-11.5 | -0.9664 | 0.01163 | -0.0382 | -83.0954
-11 | -0.9259 | 0.01051 | -0.0362 | -88.0971
-10.5 | -0.8762 | 0.00994 | -0.0356 | -88.1489
-10 | -0.8231 | 0.00955 | -0.0354 | -86.1885
-9.5 | -0.7689 | 0.00921 | -0.0355 | -83.4853
-9 | -0.7138 | 0.00889 | -0.0356 | -80.2925
-8.5 | -0.6577 | 0.00864 | -0.0359 | -76.1227
-8 | -0.6014 | 0.00837 | -0.0362 | -71.8519
-7.5 | -0.5447 | 0.00811 | -0.0366 | -67.164
-7 | -0.4873 | 0.0079 | -0.0371 | -61.6835
-6.5 | -0.4295 | 0.0077 | -0.0377 | -55.7792
-6 | -0.3718 | 0.00748 | -0.0382 | -49.7059
-5.5 | -0.3134 | 0.0073 | -0.0389 | -42.9315
-5 | -0.2547 | 0.00713 | -0.0396 | -35.7223
-4.5 | -0.1962 | 0.00697 | -0.0404 | -28.1492
-4 | -0.1372 | 0.0068 | -0.0411 | -20.1765
-3.5 | -0.0782 | 0.00663 | -0.042 | -11.7949
-3 | -0.0195 | 0.00644 | -0.0428 | -3.028
-2.5 | 0.0393 | 0.00622 | -0.0436 | 6.3183
-2 | 0.0982 | 0.00598 | -0.0445 | 16.4214
-1.5 | 0.1568 | 0.00572 | -0.0453 | 27.4126
-1 | 0.2111 | 0.00476 | -0.0459 | 44.3487
-0.5 | 0.2713 | 0.00466 | -0.0469 | 58.2189
0 | 0.3315 | 0.00464 | -0.048 | 71.444
0.5 | 0.3915 | 0.00464 | -0.0491 | 84.375
1 | 0.452 | 0.00461 | -0.0502 | 98.0477
1.5 | 0.5123 | 0.00462 | -0.0513 | 110.8874
2 | 0.5724 | 0.00466 | -0.0524 | 122.8326
2.5 | 0.6325 | 0.00472 | -0.0536 | 134.0042
3 | 0.6928 | 0.00474 | -0.0547 | 146.1603
3.5 | 0.7527 | 0.0048 | -0.0558 | 156.8125
4 | 0.812 | 0.00489 | -0.0569 | 166.0532
4.5 | 0.8711 | 0.00498 | -0.0579 | 174.9197
5 | 0.9284 | 0.00522 | -0.0587 | 177.8544
5.5 | 0.9838 | 0.00557 | -0.0592 | 176.6248
6 | 1.0368 | 0.00604 | -0.0593 | 171.6556
6.5 | 1.0857 | 0.00673 | -0.0589 | 161.3224
7 | 1.1334 | 0.00739 | -0.0582 | 153.3694
7.5 | 1.1789 | 0.00806 | -0.0572 | 146.2655
8 | 1.2184 | 0.00886 | -0.0551 | 137.5169
8.5 | 1.2479 | 0.00982 | -0.0514 | 127.0774
9 | 1.2566 | 0.01073 | -0.0439 | 117.1109
9.5 | 1.2688 | 0.01197 | -0.038 | 105.9983
10 | 1.282 | 0.01353 | -0.0331 | 94.7524
10.5 | 1.2978 | 0.01521 | -0.029 | 85.3254
11 | 1.3078 | 0.01733 | -0.0247 | 75.4645
11.5 | 1.3311 | 0.01948 | -0.0234 | 68.3316
13 | 1.3936 | 0.02659 | -0.0187 | 52.4107
13.5 | 1.4155 | 0.02932 | -0.0179 | 48.2776
14 | 1.4397 | 0.03198 | -0.0176 | 45.0188
14.5 | 1.4588 | 0.03511 | -0.0171 | 41.5494
15 | 1.4782 | 0.03817 | -0.0165 | 38.7267
15.5 | 1.4935 | 0.04137 | -0.0155 | 36.101
16 | 1.5044 | 0.04481 | -0.0141 | 33.5729
16.5 | 1.5126 | 0.04853 | -0.0127 | 31.1683
17 | 1.524 | 0.0521 | -0.0118 | 29.2514
17.5 | 1.5365 | 0.0558 | -0.0113 | 27.5358
18 | 1.5474 | 0.05979 | -0.0111 | 25.8806
18.5 | 1.5549 | 0.06433 | -0.0112 | 24.1707
19 | 1.5632 | 0.069 | -0.0116 | 22.6551
19.5 | 1.5719 | 0.07371 | -0.0124 | 21.3255
20 | 1.5806 | 0.07856 | -0.0133 | 20.1197

## 91. Re 7M Mach 0.10 (1)
BIGFOIL.COM POLAR EXPORT
NACA64-519 a=0.2
NACA64-519 a=0.2 |  |  |  | Cl Max: | 1.718 | at alpha= | 15.5 | deg
JavaFoil+Calcfoil stall+Eppler ext transition |  |  |  | L/D Max: | 131.448 | at alpha= | 4 | deg
Re: | 7000000 |  |  | Cd Min: | 0.00516 | at alpha= | -2 | deg
Mach: | 0.1 |  |  | Cl=0 at alpha= | -2.7339 | deg
|  |  |  | @ Cl=0.1, Cd= | 0.0051638
|  |  |  | @ Cl=0.4, Cd= | 0.0053022
|  |  |  | @ Cl=0.6, Cd= | 0.00559
alpha (deg) | Cl | Cd | Cm | Cl/Cd
-18.5 | -0.81 | 0.13206 | -0.011 | -6.134
-18 | -0.827 | 0.12458 | -0.012 | -6.64
-17.5 | -0.843 | 0.11754 | -0.012 | -7.168
-17 | -0.858 | 0.10927 | -0.013 | -7.849
-16.5 | -0.87 | 0.10165 | -0.014 | -8.558
-16 | -0.881 | 0.09352 | -0.015 | -9.417
-15.5 | -0.89 | 0.08471 | -0.016 | -10.511
-15 | -0.939 | 0.05264 | -0.019 | -17.835
-14.5 | -0.965 | 0.03708 | -0.021 | -26.024
-14 | -0.978 | 0.02817 | -0.022 | -34.729
-13.5 | -0.981 | 0.02292 | -0.023 | -42.819
-13 | -0.973 | 0.02024 | -0.024 | -48.086
-12.5 | -0.962 | 0.01758 | -0.025 | -54.727
-12 | -0.945 | 0.01559 | -0.026 | -60.625
-11.5 | -0.922 | 0.01409 | -0.026 | -65.445
-11 | -0.894 | 0.01286 | -0.027 | -69.543
-10.5 | -0.861 | 0.01238 | -0.028 | -69.544
-10 | -0.823 | 0.01174 | -0.029 | -70.152
-9.5 | -0.782 | 0.01109 | -0.03 | -70.516
-9 | -0.737 | 0.01 | -0.03 | -73.756
-8.5 | -0.692 | 0.00985 | -0.031 | -70.193
-8 | -0.636 | 0.00939 | -0.032 | -67.75
-7.5 | -0.579 | 0.00908 | -0.033 | -63.8
-7 | -0.521 | 0.00836 | -0.033 | -62.382
-6.5 | -0.462 | 0.00809 | -0.034 | -57.131
-6 | -0.403 | 0.00795 | -0.035 | -50.626
-5.5 | -0.342 | 0.00772 | -0.036 | -44.369
-5 | -0.281 | 0.00753 | -0.036 | -37.348
-4.5 | -0.22 | 0.0074 | -0.037 | -29.715
-4 | -0.158 | 0.00722 | -0.038 | -21.899
-3.5 | -0.096 | 0.00712 | -0.038 | -13.457
-3 | -0.033 | 0.00702 | -0.039 | -4.749
-2.5 | 0.029 | 0.00627 | -0.04 | 4.682
-2 | 0.092 | 0.00516 | -0.041 | 17.915
-1.5 | 0.155 | 0.00519 | -0.041 | 29.936
-1 | 0.218 | 0.00517 | -0.042 | 42.239
-0.5 | 0.281 | 0.00521 | -0.043 | 53.954
0 | 0.344 | 0.00524 | -0.044 | 65.722
0.5 | 0.407 | 0.00531 | -0.044 | 76.644
1 | 0.47 | 0.00542 | -0.045 | 86.707
1.5 | 0.533 | 0.00549 | -0.046 | 97.065
2 | 0.595 | 0.00558 | -0.047 | 106.644
2.5 | 0.655 | 0.0057 | -0.047 | 114.89
3 | 0.717 | 0.00585 | -0.048 | 122.403
3.5 | 0.778 | 0.00658 | -0.049 | 118.37
4 | 0.835 | 0.00635 | -0.049 | 131.448
4.5 | 0.893 | 0.00733 | -0.05 | 121.842
5 | 0.951 | 0.00769 | -0.051 | 123.67
5.5 | 1.008 | 0.00816 | -0.051 | 123.564
6 | 1.065 | 0.0086 | -0.052 | 123.89
6.5 | 1.122 | 0.00899 | -0.052 | 124.801
7 | 1.177 | 0.00941 | -0.053 | 125.083
7.5 | 1.23 | 0.00997 | -0.054 | 123.385
8 | 1.28 | 0.01077 | -0.054 | 118.813
8.5 | 1.327 | 0.01252 | -0.055 | 105.927
9 | 1.372 | 0.01418 | -0.055 | 96.804
9.5 | 1.415 | 0.0167 | -0.055 | 84.739
10 | 1.459 | 0.01769 | -0.056 | 82.469
10.5 | 1.5 | 0.01869 | -0.057 | 80.24
11 | 1.538 | 0.01981 | -0.057 | 77.617
11.5 | 1.573 | 0.02098 | -0.058 | 74.996
12 | 1.606 | 0.0222 | -0.058 | 72.337
12.5 | 1.635 | 0.02346 | -0.059 | 69.69
13 | 1.66 | 0.02482 | -0.059 | 66.879
13.5 | 1.682 | 0.02629 | -0.06 | 64.002
14 | 1.699 | 0.02793 | -0.06 | 60.823
14.5 | 1.709 | 0.02969 | -0.061 | 57.567
15 | 1.716 | 0.03153 | -0.062 | 54.414
15.5 | 1.718 | 0.03352 | -0.062 | 51.235
16 | 1.715 | 0.03567 | -0.063 | 48.082
16.5 | 1.708 | 0.03793 | -0.063 | 45.031
17 | 1.697 | 0.04039 | -0.063 | 42.003
17.5 | 1.681 | 0.04305 | -0.064 | 39.054
18 | 1.661 | 0.0456 | -0.064 | 36.431
18.5 | 1.635 | 0.04839 | -0.065 | 33.785
19 | 1.605 | 0.05172 | -0.065 | 31.027
19.5 | 1.57 | 0.0549 | -0.065 | 28.59
20 | 1.528 | 0.05895 | -0.066 | 25.923

## 92. Re 7M Mach 0.10 (2)
BIGFOIL.COM POLAR EXPORT
NACA64-519 a=0.2
NACA64-519 a=0.2 |  |  |  | Cl Max: | 1.5725 | at alpha= | 20 | deg
XFOIL ncrit=9 |  |  |  | L/D Max: | 178.416 | at alpha= | 5 | deg
Re: | 7000000 |  |  | Cd Min: | 0.08167 | at alpha= | 20 | deg
Mach: | 0.1 |  |  | Cl=0 at alpha= | -2.8367 | deg
|  |  |  | @ Cl=0.1, Cd= | 0.0059866
|  |  |  | @ Cl=0.4, Cd= | 0.0046472
|  |  |  | @ Cl=0.6, Cd= | 0.0046995
alpha (deg) | Cl | Cd | Cm | Cl/Cd
-20 | -1.359 | 0.04627 | -0.0709 | -29.3711
-19.5 | -1.3558 | 0.04147 | -0.0718 | -32.6935
-19 | -1.3514 | 0.03712 | -0.0721 | -36.4062
-18.5 | -1.3492 | 0.0329 | -0.0717 | -41.0091
-18 | -1.3344 | 0.02995 | -0.071 | -44.5543
-17.5 | -1.3204 | 0.02712 | -0.0697 | -48.6873
-17 | -1.3076 | 0.02438 | -0.0679 | -53.6341
-16.5 | -1.2855 | 0.0224 | -0.0662 | -57.3884
-16 | -1.2642 | 0.02049 | -0.064 | -61.6984
-15.5 | -1.2406 | 0.01885 | -0.0615 | -65.8143
-15 | -1.2147 | 0.01746 | -0.0589 | -69.5704
-14.5 | -1.1878 | 0.01623 | -0.056 | -73.1855
-14 | -1.1606 | 0.01518 | -0.0526 | -76.4559
-13.5 | -1.1338 | 0.0143 | -0.0486 | -79.2867
-13 | -1.105 | 0.01366 | -0.0444 | -80.8931
-12.5 | -1.0632 | 0.01302 | -0.0424 | -81.659
-12 | -1.0177 | 0.01243 | -0.041 | -81.8745
-11.5 | -0.971 | 0.01182 | -0.0397 | -82.1489
-11 | -0.9232 | 0.01119 | -0.0386 | -82.5022
-10.5 | -0.8815 | 0.01008 | -0.0367 | -87.4504
-10 | -0.8287 | 0.00962 | -0.0364 | -86.1435
-9.5 | -0.7739 | 0.00929 | -0.0363 | -83.3046
-9 | -0.7186 | 0.00895 | -0.0363 | -80.2905
-8.5 | -0.6622 | 0.00869 | -0.0365 | -76.2025
-8 | -0.6052 | 0.00842 | -0.0368 | -71.8765
-7.5 | -0.5483 | 0.00815 | -0.0371 | -67.2761
-7 | -0.4905 | 0.00793 | -0.0376 | -61.8537
-6.5 | -0.4321 | 0.00773 | -0.0381 | -55.8991
-6 | -0.3741 | 0.00751 | -0.0386 | -49.8136
-5.5 | -0.3152 | 0.00732 | -0.0393 | -43.0601
-5 | -0.2562 | 0.00716 | -0.04 | -35.7821
-4.5 | -0.1972 | 0.00699 | -0.0407 | -28.2117
-4 | -0.1378 | 0.00682 | -0.0415 | -20.2053
-3.5 | -0.0784 | 0.00665 | -0.0423 | -11.7895
-3 | -0.0193 | 0.00647 | -0.0431 | -2.983
-2.5 | 0.0398 | 0.00623 | -0.0439 | 6.3884
-2 | 0.0992 | 0.00599 | -0.0447 | 16.5609
-1.5 | 0.1581 | 0.00574 | -0.0456 | 27.5436
-1 | 0.2127 | 0.00476 | -0.0462 | 44.6849
-0.5 | 0.2732 | 0.00467 | -0.0472 | 58.5011
0 | 0.3338 | 0.00465 | -0.0483 | 71.7849
0.5 | 0.3943 | 0.00465 | -0.0494 | 84.7957
1 | 0.4552 | 0.00462 | -0.0505 | 98.5281
1.5 | 0.5159 | 0.00463 | -0.0517 | 111.4255
2 | 0.5763 | 0.00468 | -0.0528 | 123.141
2.5 | 0.637 | 0.00473 | -0.0539 | 134.6723
3 | 0.6976 | 0.00475 | -0.055 | 146.8632
3.5 | 0.7579 | 0.00481 | -0.0561 | 157.5676
4 | 0.8177 | 0.00491 | -0.0572 | 166.5377
4.5 | 0.8773 | 0.00499 | -0.0582 | 175.8116
5 | 0.9349 | 0.00524 | -0.059 | 178.416
5.5 | 0.9906 | 0.0056 | -0.0594 | 176.8929
6 | 1.044 | 0.00607 | -0.0595 | 171.9934
6.5 | 1.0929 | 0.00677 | -0.059 | 161.4328
7 | 1.1407 | 0.00744 | -0.0582 | 153.3199
7.5 | 1.1857 | 0.00813 | -0.057 | 145.8426
8 | 1.2245 | 0.00894 | -0.0548 | 136.9687
8.5 | 1.2515 | 0.00992 | -0.0505 | 126.1593
9 | 1.256 | 0.01092 | -0.0423 | 115.0183
9.5 | 1.2684 | 0.01227 | -0.0366 | 103.3741
10 | 1.2816 | 0.01392 | -0.0318 | 92.069
10.5 | 1.2972 | 0.0157 | -0.0277 | 82.6242
11 | 1.3061 | 0.01794 | -0.0234 | 72.8038
11.5 | 1.3342 | 0.02039 | -0.0235 | 65.434
12 | 1.3489 | 0.0227 | -0.0205 | 59.4229
12.5 | 1.3691 | 0.02523 | -0.0189 | 54.2648
13 | 1.3927 | 0.02776 | -0.018 | 50.1693
13.5 | 1.4147 | 0.03066 | -0.0175 | 46.1416
14 | 1.4387 | 0.03344 | -0.0172 | 43.0233
14.5 | 1.4557 | 0.03673 | -0.0164 | 39.6325
15 | 1.4745 | 0.03983 | -0.0157 | 37.0198
15.5 | 1.4876 | 0.04311 | -0.0143 | 34.5071
16 | 1.4982 | 0.0466 | -0.0128 | 32.1502
16.5 | 1.5083 | 0.05019 | -0.0115 | 30.0518
17 | 1.5203 | 0.05387 | -0.0107 | 28.2216
17.5 | 1.5305 | 0.05796 | -0.0103 | 26.4061
18 | 1.5386 | 0.06239 | -0.0102 | 24.661
18.5 | 1.5463 | 0.06707 | -0.0104 | 23.055
19 | 1.5585 | 0.07137 | -0.0109 | 21.8369
19.5 | 1.5672 | 0.07622 | -0.0117 | 20.5615
20 | 1.5725 | 0.08167 | -0.0129 | 19.2543

## 93. Re 7M Mach 0.25 (1)
BIGFOIL.COM POLAR EXPORT
NACA64-519 a=0.2
NACA64-519 a=0.2 |  |  |  | Cl Max: | 1.667 | at alpha= | 14 | deg
JavaFoil+Calcfoil stall+Eppler ext transition |  |  |  | L/D Max: | 126.971 | at alpha= | 3.5 | deg
Re: | 7000000 |  |  | Cd Min: | 0.0052 | at alpha= | -2 | deg
Mach: | 0.25 |  |  | Cl=0 at alpha= | -2.7344 | deg
|  |  |  | @ Cl=0.1, Cd= | 0.0052023
|  |  |  | @ Cl=0.4, Cd= | 0.0053547
|  |  |  | @ Cl=0.6, Cd= | 0.0056615
alpha (deg) | Cl | Cd | Cm | Cl/Cd
-17 | -0.597 | 0.12803 | -0.012 | -4.666
-16.5 | -0.64 | 0.12041 | -0.012 | -5.315
-16 | -0.679 | 0.11157 | -0.013 | -6.088
-15.5 | -0.713 | 0.10435 | -0.014 | -6.832
-15 | -0.742 | 0.09724 | -0.014 | -7.629
-14.5 | -0.766 | 0.09001 | -0.015 | -8.507
-14 | -0.785 | 0.08199 | -0.016 | -9.577
-13.5 | -0.802 | 0.07242 | -0.018 | -11.076
-13 | -0.869 | 0.03667 | -0.023 | -23.704
-12.5 | -0.885 | 0.02791 | -0.024 | -31.726
-12 | -0.897 | 0.02059 | -0.026 | -43.563
-11.5 | -0.893 | 0.017 | -0.027 | -52.513
-11 | -0.876 | 0.0151 | -0.028 | -58.037
-10.5 | -0.854 | 0.01369 | -0.029 | -62.403
-10 | -0.823 | 0.01281 | -0.029 | -64.228
-9.5 | -0.786 | 0.01192 | -0.03 | -65.951
-9 | -0.744 | 0.01122 | -0.031 | -66.366
-8.5 | -0.699 | 0.01002 | -0.032 | -69.743
-8 | -0.649 | 0.0098 | -0.033 | -66.22
-7.5 | -0.592 | 0.00945 | -0.034 | -62.635
-7 | -0.533 | 0.00854 | -0.034 | -62.426
-6.5 | -0.474 | 0.00832 | -0.035 | -56.934
-6 | -0.413 | 0.00812 | -0.036 | -50.854
-5.5 | -0.351 | 0.00784 | -0.037 | -44.761
-5 | -0.289 | 0.00768 | -0.037 | -37.599
-4.5 | -0.226 | 0.00751 | -0.038 | -30.076
-4 | -0.162 | 0.00734 | -0.039 | -22.097
-3.5 | -0.098 | 0.00719 | -0.04 | -13.678
-3 | -0.034 | 0.00708 | -0.04 | -4.835
-2.5 | 0.03 | 0.00664 | -0.041 | 4.541
-2 | 0.095 | 0.0052 | -0.042 | 18.26
-1.5 | 0.16 | 0.00523 | -0.043 | 30.53
-1 | 0.224 | 0.00527 | -0.043 | 42.546
-0.5 | 0.289 | 0.00529 | -0.044 | 54.658
0 | 0.354 | 0.00529 | -0.045 | 66.899
0.5 | 0.418 | 0.00538 | -0.046 | 77.717
1 | 0.483 | 0.00546 | -0.046 | 88.394
1.5 | 0.547 | 0.00558 | -0.047 | 98.006
2 | 0.612 | 0.00568 | -0.048 | 107.796
2.5 | 0.672 | 0.00581 | -0.049 | 115.725
3 | 0.736 | 0.00606 | -0.05 | 121.403
3.5 | 0.795 | 0.00626 | -0.05 | 126.971
4 | 0.854 | 0.00723 | -0.051 | 118.143
4.5 | 0.914 | 0.00762 | -0.051 | 119.899
5 | 0.973 | 0.00804 | -0.052 | 121.031
5.5 | 1.031 | 0.00855 | -0.052 | 120.585
6 | 1.09 | 0.00904 | -0.053 | 120.568
6.5 | 1.148 | 0.00949 | -0.054 | 120.926
7 | 1.204 | 0.00993 | -0.054 | 121.185
7.5 | 1.257 | 0.01062 | -0.055 | 118.365
8 | 1.307 | 0.0117 | -0.055 | 111.67
8.5 | 1.353 | 0.01378 | -0.056 | 98.193
9 | 1.399 | 0.0153 | -0.056 | 91.48
9.5 | 1.442 | 0.018 | -0.057 | 80.108
10 | 1.483 | 0.01915 | -0.057 | 77.474
10.5 | 1.522 | 0.0203 | -0.058 | 74.973
11 | 1.557 | 0.02158 | -0.059 | 72.147
11.5 | 1.587 | 0.02292 | -0.059 | 69.254
12 | 1.614 | 0.02434 | -0.06 | 66.296
12.5 | 1.635 | 0.02589 | -0.06 | 63.158
13 | 1.652 | 0.02753 | -0.061 | 60.018
13.5 | 1.664 | 0.02929 | -0.061 | 56.807
14 | 1.667 | 0.03127 | -0.062 | 53.292
14.5 | 1.661 | 0.03339 | -0.062 | 49.753
15 | 1.648 | 0.03585 | -0.063 | 45.976
15.5 | 1.628 | 0.03837 | -0.063 | 42.43
16 | 1.601 | 0.0412 | -0.064 | 38.855
16.5 | 1.566 | 0.04403 | -0.064 | 35.571
17 | 1.524 | 0.04738 | -0.065 | 32.171
17.5 | 1.476 | 0.05099 | -0.065 | 28.942
18 | 1.418 | 0.05521 | -0.065 | 25.685
18.5 | 1.349 | 0.06043 | -0.065 | 22.329
19 | 1.274 | 0.06677 | -0.066 | 19.08

## 94. Re 7M Mach 0.25 (2)
BIGFOIL.COM POLAR EXPORT
NACA64-519 a=0.2
NACA64-519 a=0.2 |  |  |  | Cl Max: | 1.5319 | at alpha= | 20 | deg
XFOIL ncrit=9 |  |  |  | L/D Max: | 181.91 | at alpha= | 5 | deg
Re: | 7000000 |  |  | Cd Min: | 0.11424 | at alpha= | -20 | deg
Mach: | 0.25 |  |  | Cl=0 at alpha= | -2.8519 | deg
|  |  |  | @ Cl=0.1, Cd= | 0.0061151
|  |  |  | @ Cl=0.4, Cd= | 0.0047031
|  |  |  | @ Cl=0.6, Cd= | 0.0047705
alpha (deg) | Cl | Cd | Cm | Cl/Cd
-20 | -0.9722 | 0.11424 | -0.0385 | -8.5102
-19.5 | -1.1456 | 0.07685 | -0.0653 | -14.907
-19 | -1.1931 | 0.06327 | -0.0738 | -18.8573
-18.5 | -1.2199 | 0.05367 | -0.0785 | -22.7296
-18 | -1.2273 | 0.04695 | -0.0808 | -26.1406
-17.5 | -1.2425 | 0.04012 | -0.0822 | -30.9696
-17 | -1.247 | 0.03482 | -0.0822 | -35.8128
-16.5 | -1.2356 | 0.03119 | -0.0813 | -39.6153
-16 | -1.2302 | 0.02741 | -0.0796 | -44.8814
-15.5 | -1.2177 | 0.02434 | -0.0773 | -50.0288
-15 | -1.2 | 0.02181 | -0.0747 | -55.0206
-14.5 | -1.1785 | 0.01969 | -0.0717 | -59.8527
-14 | -1.1527 | 0.01796 | -0.0685 | -64.1815
-13.5 | -1.1248 | 0.0165 | -0.0651 | -68.1697
-13 | -1.0951 | 0.01527 | -0.0614 | -71.7158
-12.5 | -1.0665 | 0.01422 | -0.057 | -75
-12 | -1.0389 | 0.01344 | -0.0517 | -77.2991
-11.5 | -0.9959 | 0.01274 | -0.0488 | -78.1711
-11 | -0.948 | 0.01209 | -0.0467 | -78.4119
-10.5 | -0.8988 | 0.01141 | -0.0448 | -78.773
-10 | -0.8565 | 0.01022 | -0.0422 | -83.8063
-9.5 | -0.8019 | 0.00971 | -0.0412 | -82.585
-9 | -0.7443 | 0.00933 | -0.0407 | -79.7749
-8.5 | -0.6863 | 0.00898 | -0.0403 | -76.4254
-8 | -0.627 | 0.00868 | -0.0402 | -72.235
-7.5 | -0.5675 | 0.0084 | -0.0402 | -67.5595
-7 | -0.5077 | 0.00811 | -0.0403 | -62.6017
-6.5 | -0.4471 | 0.0079 | -0.0406 | -56.5949
-6 | -0.3864 | 0.00767 | -0.041 | -50.3781
-5.5 | -0.3255 | 0.00744 | -0.0414 | -43.75
-5 | -0.2641 | 0.00729 | -0.042 | -36.2277
-4.5 | -0.2028 | 0.00709 | -0.0426 | -28.6037
-4 | -0.1411 | 0.00692 | -0.0433 | -20.3902
-3.5 | -0.0796 | 0.00677 | -0.044 | -11.7578
-3 | -0.0181 | 0.00658 | -0.0448 | -2.7508
-2.5 | 0.043 | 0.00631 | -0.0455 | 6.8146
-2 | 0.1044 | 0.0061 | -0.0464 | 17.1148
-1.5 | 0.1652 | 0.00584 | -0.0472 | 28.2877
-1 | 0.2215 | 0.0048 | -0.0477 | 46.1458
-0.5 | 0.2841 | 0.00472 | -0.0488 | 60.1907
0 | 0.3467 | 0.00472 | -0.0499 | 73.4534
0.5 | 0.4098 | 0.0047 | -0.0511 | 87.1915
1 | 0.4728 | 0.00468 | -0.0522 | 101.0256
1.5 | 0.5356 | 0.00471 | -0.0533 | 113.7155
2 | 0.5983 | 0.00477 | -0.0545 | 125.4298
2.5 | 0.6615 | 0.00479 | -0.0556 | 138.1002
3 | 0.7244 | 0.00484 | -0.0568 | 149.6694
3.5 | 0.7869 | 0.00492 | -0.0578 | 159.939
4 | 0.8494 | 0.00499 | -0.0589 | 170.2204
4.5 | 0.9115 | 0.00509 | -0.0599 | 179.0766
5 | 0.9714 | 0.00534 | -0.0605 | 181.9101
5.5 | 1.0287 | 0.00573 | -0.0608 | 179.5288
6 | 1.083 | 0.00627 | -0.0605 | 172.7273
6.5 | 1.1326 | 0.00699 | -0.0596 | 162.0315
7 | 1.1802 | 0.00768 | -0.0582 | 153.6719
7.5 | 1.2216 | 0.00849 | -0.0558 | 143.8869
8 | 1.2522 | 0.00942 | -0.0516 | 132.9299
8.5 | 1.2518 | 0.01059 | -0.0422 | 118.2059
9 | 1.2561 | 0.01235 | -0.0352 | 101.7085
9.5 | 1.2663 | 0.01433 | -0.0298 | 88.3671
10 | 1.2793 | 0.01645 | -0.0254 | 77.769
10.5 | 1.2894 | 0.01892 | -0.0211 | 68.1501
11 | 1.2911 | 0.02196 | -0.0166 | 58.7933
11.5 | 1.3438 | 0.02546 | -0.0227 | 52.7808
13 | 1.3869 | 0.0345 | -0.0153 | 40.2
13.5 | 1.4058 | 0.03779 | -0.0142 | 37.2003
14 | 1.4218 | 0.04124 | -0.0129 | 34.4762
14.5 | 1.4335 | 0.04484 | -0.0111 | 31.9692
15 | 1.4468 | 0.0483 | -0.0094 | 29.9545
15.5 | 1.4558 | 0.05218 | -0.0077 | 27.8996
16 | 1.4666 | 0.05628 | -0.0067 | 26.059
16.5 | 1.4786 | 0.06049 | -0.0062 | 24.4437
17 | 1.4893 | 0.06502 | -0.006 | 22.9053
17.5 | 1.4965 | 0.07012 | -0.0062 | 21.342
18 | 1.506 | 0.07514 | -0.0066 | 20.0426
18.5 | 1.5186 | 0.07998 | -0.0074 | 18.9872
19 | 1.5252 | 0.08568 | -0.0085 | 17.8011
19.5 | 1.527 | 0.09214 | -0.0102 | 16.5726
20 | 1.5319 | 0.09842 | -0.0121 | 15.5649

## 95. Re 7M Mach 0.50 (1)
BIGFOIL.COM POLAR EXPORT
NACA64-519 a=0.2
NACA64-519 a=0.2 |  |  |  | Cl Max: | 1.524 | at alpha= | 10 | deg
JavaFoil+Calcfoil stall+Eppler ext transition |  |  |  | L/D Max: | 115.519 | at alpha= | 3 | deg
Re: | 7000000 |  |  | Cd Min: | 0.00539 | at alpha= | -2 | deg
Mach: | 0.5 |  |  | Cl=0 at alpha= | -2.7361 | deg
|  |  |  | @ Cl=0.1, Cd= | 0.0055583
|  |  |  | @ Cl=0.4, Cd= | 0.005661
|  |  |  | @ Cl=0.6, Cd= | 0.0060567
alpha (deg) | Cl | Cd | Cm | Cl/Cd
-20 | -0.991 | 0.15234 | -0.012 | -6.508
-19.5 | -0.967 | 0.15121 | -0.013 | -6.398
-19 | -0.936 | 0.14405 | -0.013 | -6.501
-18.5 | -0.906 | 0.14206 | -0.013 | -6.375
-18 | -0.877 | 0.13728 | -0.013 | -6.385
-17.5 | -0.848 | 0.13337 | -0.013 | -6.359
-17 | -0.823 | 0.12772 | -0.014 | -6.446
-16.5 | -0.792 | 0.12181 | -0.014 | -6.506
-16 | -0.762 | 0.11931 | -0.014 | -6.389
-15.5 | -0.733 | 0.11363 | -0.014 | -6.452
-15 | -0.705 | 0.11017 | -0.014 | -6.398
-14.5 | -0.677 | 0.10915 | -0.015 | -6.207
-14 | -0.648 | 0.10124 | -0.015 | -6.4
-13.5 | -0.619 | 0.0963 | -0.015 | -6.425
-13 | -0.591 | 0.08784 | -0.016 | -6.726
-12.5 | -0.563 | 0.08056 | -0.016 | -6.984
-12 | -0.534 | 0.07524 | -0.017 | -7.101
-11.5 | -0.504 | 0.08465 | -0.016 | -5.951
-11 | -0.475 | 0.07625 | -0.016 | -6.233
-10.5 | -0.446 | 0.08009 | -0.016 | -5.574
-10 | -0.418 | 0.072 | -0.017 | -5.805
-9.5 | -0.389 | 0.0655 | -0.017 | -5.946
-9 | -0.563 | 0.05652 | -0.02 | -9.963
-8.5 | -0.667 | 0.01868 | -0.033 | -35.717
-8 | -0.656 | 0.01375 | -0.035 | -47.698
-7.5 | -0.616 | 0.01217 | -0.037 | -50.621
-7 | -0.566 | 0.01121 | -0.038 | -50.505
-6.5 | -0.51 | 0.01044 | -0.039 | -48.881
-6 | -0.453 | 0.00905 | -0.04 | -50.019
-5.5 | -0.387 | 0.00873 | -0.041 | -44.349
-5 | -0.32 | 0.00841 | -0.042 | -38.003
-4.5 | -0.251 | 0.00819 | -0.042 | -30.618
-4 | -0.181 | 0.00788 | -0.043 | -22.9
-3.5 | -0.11 | 0.00769 | -0.044 | -14.255
-3 | -0.038 | 0.00754 | -0.045 | -5.066
-2.5 | 0.034 | 0.00741 | -0.046 | 4.544
-2 | 0.106 | 0.00539 | -0.047 | 19.686
-1.5 | 0.179 | 0.00545 | -0.048 | 32.727
-1 | 0.251 | 0.0055 | -0.048 | 45.59
-0.5 | 0.323 | 0.00555 | -0.049 | 58.228
0 | 0.395 | 0.00565 | -0.05 | 69.951
0.5 | 0.468 | 0.00581 | -0.051 | 80.421
1 | 0.54 | 0.00589 | -0.052 | 91.682
1.5 | 0.612 | 0.00609 | -0.053 | 100.496
2 | 0.679 | 0.00632 | -0.053 | 107.402
2.5 | 0.742 | 0.00648 | -0.054 | 114.567
3 | 0.809 | 0.007 | -0.055 | 115.519
3.5 | 0.873 | 0.00806 | -0.055 | 108.318
4 | 0.938 | 0.00867 | -0.056 | 108.207
4.5 | 1.004 | 0.00927 | -0.056 | 108.308
5 | 1.068 | 0.01 | -0.057 | 106.805
5.5 | 1.132 | 0.01073 | -0.058 | 105.459
6 | 1.195 | 0.01143 | -0.058 | 104.626
6.5 | 1.258 | 0.0121 | -0.059 | 103.932
7 | 1.316 | 0.01304 | -0.06 | 100.867
7.5 | 1.368 | 0.01444 | -0.06 | 94.757
8 | 1.412 | 0.01795 | -0.061 | 78.667
8.5 | 1.451 | 0.02214 | -0.061 | 65.552
9 | 1.488 | 0.02391 | -0.062 | 62.258
9.5 | 1.516 | 0.02595 | -0.062 | 58.419
10 | 1.524 | 0.02808 | -0.063 | 54.264
10.5 | 1.504 | 0.03058 | -0.063 | 49.18
11 | 1.43 | 0.03358 | -0.064 | 42.581
11.5 | 0.928 | 0.03966 | -0.064 | 23.403
12 | 0.958 | 0.04153 | -0.065 | 23.067
12.5 | 0.983 | 0.04805 | -0.065 | 20.449
13 | 1.015 | 0.04826 | -0.066 | 21.027
13.5 | 1.039 | 0.05478 | -0.066 | 18.967
14 | 1.067 | 0.05624 | -0.066 | 18.968
14.5 | 1.095 | 0.06194 | -0.067 | 17.673
15 | 1.124 | 0.06271 | -0.067 | 17.918

## 96. Re 7M Mach 0.50 (2)
BIGFOIL.COM POLAR EXPORT
NACA64-519 a=0.2
NACA64-519 a=0.2 |  |  |  | Cl Max: | 1.3812 | at alpha= | 17 | deg
XFOIL ncrit=9 |  |  |  | L/D Max: | 193.107 | at alpha= | 5 | deg
Re: | 7000000 |  |  | Cd Min: | 0.17539 | at alpha= | 20 | deg
Mach: | 0.5 |  |  | Cl=0 at alpha= | -2.9163 | deg
|  |  |  | @ Cl=0.1, Cd= | 0.0066298
|  |  |  | @ Cl=0.4, Cd= | 0.0049651
|  |  |  | @ Cl=0.6, Cd= | 0.0050456
alpha (deg) | Cl | Cd | Cm | Cl/Cd
-11.5 | -0.8664 | 0.02699 | -0.1026 | -32.1008
-11 | -0.857 | 0.02308 | -0.099 | -37.1317
-10.5 | -0.8621 | 0.01879 | -0.0937 | -45.8808
-9.5 | -0.8448 | 0.01303 | -0.0795 | -64.835
-9 | -0.8287 | 0.01154 | -0.0699 | -71.8111
-8.5 | -0.7756 | 0.01078 | -0.0647 | -71.9481
-8 | -0.7116 | 0.0102 | -0.0612 | -69.7647
-7.5 | -0.6455 | 0.0097 | -0.0584 | -66.5464
-7 | -0.5773 | 0.00925 | -0.0562 | -62.4108
-6.5 | -0.5086 | 0.00883 | -0.0545 | -57.5991
-6 | -0.4386 | 0.00848 | -0.0533 | -51.7217
-5.5 | -0.3677 | 0.00816 | -0.0526 | -45.0613
-5 | -0.2973 | 0.00786 | -0.052 | -37.8244
-4.5 | -0.2261 | 0.00763 | -0.0519 | -29.633
-4 | -0.1546 | 0.00739 | -0.052 | -20.9202
-3.5 | -0.0832 | 0.00719 | -0.0523 | -11.5716
-3 | -0.0119 | 0.00703 | -0.0527 | -1.6927
-2.5 | 0.0592 | 0.00681 | -0.0533 | 8.6931
-2 | 0.1294 | 0.0065 | -0.0539 | 19.9077
-1.5 | 0.1998 | 0.00623 | -0.0547 | 32.0706
-1 | 0.262 | 0.00511 | -0.0548 | 51.272
-0.5 | 0.3342 | 0.00501 | -0.0559 | 66.7066
0 | 0.4074 | 0.00496 | -0.0572 | 82.1371
0.5 | 0.4802 | 0.00497 | -0.0584 | 96.6197
1 | 0.5529 | 0.00502 | -0.0596 | 110.1394
1.5 | 0.6265 | 0.00506 | -0.0608 | 123.8142
2 | 0.7002 | 0.0051 | -0.062 | 137.2941
2.5 | 0.7733 | 0.00521 | -0.0631 | 148.4261
3 | 0.8463 | 0.00531 | -0.064 | 159.3785
3.5 | 0.9205 | 0.00538 | -0.065 | 171.0967
4 | 0.9934 | 0.00551 | -0.0657 | 180.2904
4.5 | 1.0665 | 0.00565 | -0.0662 | 188.7611
5 | 1.1374 | 0.00589 | -0.0663 | 193.107
5.5 | 1.1981 | 0.00648 | -0.0647 | 184.892
6 | 1.2468 | 0.00732 | -0.0612 | 170.3279
6.5 | 1.2854 | 0.00813 | -0.0558 | 158.1058
7 | 1.2907 | 0.00942 | -0.0457 | 137.017
7.5 | 1.303 | 0.0113 | -0.0383 | 115.3097
8 | 1.3083 | 0.01389 | -0.0311 | 94.1901
8.5 | 1.295 | 0.01766 | -0.0234 | 73.3296
9 | 1.2686 | 0.02249 | -0.0159 | 56.4073
9.5 | 1.2555 | 0.02714 | -0.0105 | 46.2601
10 | 1.2491 | 0.03184 | -0.0063 | 39.2305
10.5 | 1.2491 | 0.0365 | -0.003 | 34.2219
11 | 1.2426 | 0.04179 | -0.0001 | 29.7344
11.5 | 1.2477 | 0.04785 | -0.0007 | 26.0752
12 | 1.2675 | 0.05309 | -0.0014 | 23.8746
12.5 | 1.2803 | 0.05761 | 0.0004 | 22.2236
13 | 1.2962 | 0.06218 | 0.0018 | 20.8459
13.5 | 1.3116 | 0.0671 | 0.0027 | 19.5469
14 | 1.3261 | 0.07236 | 0.0031 | 18.3264
14.5 | 1.3392 | 0.078 | 0.0031 | 17.1692
15 | 1.3532 | 0.08388 | 0.0028 | 16.1326
15.5 | 1.3639 | 0.09027 | 0.0019 | 15.1091
16 | 1.3723 | 0.09722 | 0.0004 | 14.1154
16.5 | 1.3781 | 0.10467 | -0.0016 | 13.1661
17 | 1.3812 | 0.11271 | -0.0043 | 12.2545
17.5 | 1.3772 | 0.12179 | -0.008 | 11.308
18 | 1.3705 | 0.13145 | -0.0124 | 10.426
18.5 | 1.3603 | 0.14178 | -0.0178 | 9.5944
19 | 1.347 | 0.15268 | -0.024 | 8.8224
19.5 | 1.3342 | 0.16381 | -0.0308 | 8.1448
20 | 1.3199 | 0.17539 | -0.0382 | 7.5255

## 97. Re 8M Mach 0.00 (1)
BIGFOIL.COM POLAR EXPORT
NACA64-519 a=0.2
NACA64-519 a=0.2 |  |  |  | Cl Max: | 1.73 | at alpha= | 15.5 | deg
JavaFoil+Calcfoil stall+Eppler ext transition |  |  |  | L/D Max: | 130.835 | at alpha= | 4 | deg
Re: | 8000000 |  |  | Cd Min: | 0.00506 | at alpha= | -1.5 | deg
Mach: | 0 |  |  | Cl=0 at alpha= | -2.7339 | deg
|  |  |  | @ Cl=0.1, Cd= | 0.0050687
|  |  |  | @ Cl=0.4, Cd= | 0.0052721
|  |  |  | @ Cl=0.6, Cd= | 0.0055085
alpha (deg) | Cl | Cd | Cm | Cl/Cd
-19 | -0.836 | 0.13409 | -0.011 | -6.238
-18.5 | -0.852 | 0.12712 | -0.012 | -6.699
-18 | -0.866 | 0.11973 | -0.012 | -7.229
-17.5 | -0.878 | 0.11267 | -0.013 | -7.791
-17 | -0.891 | 0.1032 | -0.014 | -8.632
-16.5 | -0.901 | 0.09467 | -0.014 | -9.523
-16 | -0.911 | 0.0857 | -0.015 | -10.632
-15.5 | -0.926 | 0.07237 | -0.017 | -12.798
-15 | -0.984 | 0.03835 | -0.02 | -25.656
-14.5 | -0.997 | 0.02961 | -0.021 | -33.678
-14 | -1.001 | 0.02416 | -0.022 | -41.432
-13.5 | -0.998 | 0.02039 | -0.023 | -48.956
-13 | -0.986 | 0.01839 | -0.024 | -53.629
-12.5 | -0.972 | 0.01621 | -0.025 | -59.957
-12 | -0.952 | 0.0146 | -0.026 | -65.2
-11.5 | -0.927 | 0.01332 | -0.026 | -69.599
-11 | -0.897 | 0.01227 | -0.027 | -73.141
-10.5 | -0.863 | 0.01185 | -0.028 | -72.791
-10 | -0.824 | 0.01132 | -0.029 | -72.798
-9.5 | -0.782 | 0.0101 | -0.03 | -77.402
-9 | -0.74 | 0.00997 | -0.03 | -74.286
-8.5 | -0.689 | 0.00949 | -0.031 | -72.595
-8 | -0.634 | 0.00915 | -0.032 | -69.263
-7.5 | -0.577 | 0.00885 | -0.033 | -65.199
-7 | -0.519 | 0.00815 | -0.033 | -63.701
-6.5 | -0.46 | 0.00792 | -0.034 | -58.148
-6 | -0.401 | 0.00776 | -0.035 | -51.667
-5.5 | -0.341 | 0.00755 | -0.035 | -45.135
-5 | -0.28 | 0.00739 | -0.036 | -37.919
-4.5 | -0.219 | 0.00722 | -0.037 | -30.325
-4 | -0.157 | 0.00709 | -0.038 | -22.193
-3.5 | -0.095 | 0.00699 | -0.038 | -13.635
-3 | -0.033 | 0.00686 | -0.039 | -4.836
-2.5 | 0.029 | 0.00645 | -0.04 | 4.529
-2 | 0.092 | 0.00507 | -0.04 | 18.148
-1.5 | 0.155 | 0.00506 | -0.041 | 30.528
-1 | 0.217 | 0.00508 | -0.042 | 42.777
-0.5 | 0.28 | 0.00512 | -0.043 | 54.643
0 | 0.342 | 0.00518 | -0.043 | 66.077
0.5 | 0.405 | 0.00528 | -0.044 | 76.656
1 | 0.467 | 0.00534 | -0.045 | 87.605
1.5 | 0.53 | 0.00542 | -0.046 | 97.726
2 | 0.592 | 0.00548 | -0.046 | 108.036
2.5 | 0.651 | 0.00569 | -0.047 | 114.471
3 | 0.713 | 0.0062 | -0.048 | 115.072
3.5 | 0.774 | 0.00663 | -0.049 | 116.894
4 | 0.832 | 0.00636 | -0.049 | 130.835
4.5 | 0.889 | 0.00729 | -0.05 | 121.954
5 | 0.947 | 0.00768 | -0.05 | 123.323
5.5 | 1.004 | 0.00809 | -0.051 | 124.098
6 | 1.061 | 0.00845 | -0.052 | 125.6
6.5 | 1.118 | 0.00883 | -0.052 | 126.685
7 | 1.173 | 0.00925 | -0.053 | 126.812
7.5 | 1.225 | 0.00986 | -0.053 | 124.281
8 | 1.274 | 0.01101 | -0.054 | 115.675
8.5 | 1.321 | 0.01274 | -0.054 | 103.638
9 | 1.369 | 0.01377 | -0.055 | 99.373
9.5 | 1.412 | 0.01611 | -0.055 | 87.636
10 | 1.455 | 0.01705 | -0.056 | 85.362
10.5 | 1.497 | 0.01801 | -0.056 | 83.083
11 | 1.535 | 0.01909 | -0.057 | 80.436
11.5 | 1.572 | 0.02014 | -0.058 | 78.029
12 | 1.605 | 0.02128 | -0.058 | 75.387
12.5 | 1.635 | 0.02254 | -0.059 | 72.507
13 | 1.662 | 0.02384 | -0.059 | 69.703
13.5 | 1.685 | 0.02529 | -0.06 | 66.641
14 | 1.703 | 0.0267 | -0.06 | 63.794
14.5 | 1.716 | 0.02837 | -0.061 | 60.495
15 | 1.725 | 0.03021 | -0.061 | 57.084
15.5 | 1.73 | 0.03198 | -0.062 | 54.091
16 | 1.73 | 0.03398 | -0.062 | 50.904
16.5 | 1.726 | 0.03631 | -0.063 | 47.532
17 | 1.719 | 0.0384 | -0.063 | 44.759
17.5 | 1.707 | 0.04098 | -0.064 | 41.659
18 | 1.692 | 0.04329 | -0.064 | 39.075
18.5 | 1.67 | 0.04583 | -0.065 | 36.433
19 | 1.644 | 0.04894 | -0.065 | 33.592
19.5 | 1.614 | 0.05243 | -0.065 | 30.776
20 | 1.578 | 0.05555 | -0.066 | 28.41

## 98. Re 8M Mach 0.00 (2)
BIGFOIL.COM POLAR EXPORT
NACA64-519 a=0.2
NACA64-519 a=0.2 |  |  |  | Cl Max: | 1.5939 | at alpha= | 20 | deg
XFOIL ncrit=9 |  |  |  | L/D Max: | 178.157 | at alpha= | 5 | deg
Re: | 8000000 |  |  | Cd Min: | 0.07682 | at alpha= | 20 | deg
Mach: | 0 |  |  | Cl=0 at alpha= | -2.8328 | deg
|  |  |  | @ Cl=0.1, Cd= | 0.0058939
|  |  |  | @ Cl=0.4, Cd= | 0.0045187
|  |  |  | @ Cl=0.6, Cd= | 0.004579
alpha (deg) | Cl | Cd | Cm | Cl/Cd
-20 | -1.4029 | 0.04007 | -0.0697 | -35.0112
-19.5 | -1.3943 | 0.03624 | -0.0699 | -38.4741
-19 | -1.3848 | 0.03274 | -0.0696 | -42.2969
-18.5 | -1.3731 | 0.02965 | -0.0688 | -46.3103
-18 | -1.3557 | 0.02715 | -0.0678 | -49.9337
-17.5 | -1.3397 | 0.02469 | -0.0663 | -54.2608
-17 | -1.3233 | 0.02238 | -0.0643 | -59.1287
-16.5 | -1.3 | 0.02065 | -0.0624 | -62.954
-16 | -1.2775 | 0.01901 | -0.0601 | -67.2015
-15.5 | -1.2525 | 0.01759 | -0.0576 | -71.2052
-15 | -1.2261 | 0.01638 | -0.0548 | -74.8535
-14.5 | -1.1996 | 0.01532 | -0.0517 | -78.3029
-14 | -1.1739 | 0.0144 | -0.0478 | -81.5208
-13.5 | -1.1489 | 0.01372 | -0.0432 | -83.7391
-13 | -1.1083 | 0.0131 | -0.0412 | -84.6031
-12.5 | -1.0645 | 0.0125 | -0.0397 | -85.16
-12 | -1.0178 | 0.01196 | -0.0386 | -85.1003
-11.5 | -0.9696 | 0.01143 | -0.0378 | -84.8294
-11 | -0.9211 | 0.01085 | -0.0369 | -84.894
-10.5 | -0.8787 | 0.00975 | -0.0353 | -90.1231
-10 | -0.8259 | 0.00932 | -0.0351 | -88.6159
-9.5 | -0.7711 | 0.00902 | -0.0351 | -85.4878
-9 | -0.7161 | 0.00868 | -0.0353 | -82.5
-8.5 | -0.6599 | 0.00842 | -0.0356 | -78.3729
-8 | -0.603 | 0.00819 | -0.036 | -73.6264
-7.5 | -0.5464 | 0.00794 | -0.0364 | -68.8161
-7 | -0.4889 | 0.0077 | -0.0369 | -63.4935
-6.5 | -0.4308 | 0.00753 | -0.0375 | -57.2112
-6 | -0.3729 | 0.00732 | -0.0381 | -50.9426
-5.5 | -0.3144 | 0.00713 | -0.0388 | -44.0954
-5 | -0.2556 | 0.007 | -0.0395 | -36.5143
-4.5 | -0.1969 | 0.00681 | -0.0403 | -28.9134
-4 | -0.1378 | 0.00666 | -0.0411 | -20.6907
-3.5 | -0.0787 | 0.00651 | -0.0419 | -12.0891
-3 | -0.0197 | 0.00633 | -0.0427 | -3.1122
-2.5 | 0.0392 | 0.00609 | -0.0436 | 6.4368
-2 | 0.0983 | 0.0059 | -0.0445 | 16.661
-1.5 | 0.1571 | 0.00569 | -0.0453 | 27.6098
-1 | 0.2121 | 0.00475 | -0.046 | 44.6526
-0.5 | 0.2716 | 0.0046 | -0.047 | 59.0435
0 | 0.3316 | 0.00456 | -0.048 | 72.7193
0.5 | 0.3921 | 0.00452 | -0.0492 | 86.7478
1 | 0.4525 | 0.00451 | -0.0503 | 100.3326
1.5 | 0.5126 | 0.00452 | -0.0514 | 113.4071
2 | 0.5729 | 0.00457 | -0.0525 | 125.3611
2.5 | 0.6334 | 0.00459 | -0.0537 | 137.9956
3 | 0.6936 | 0.00463 | -0.0548 | 149.8056
3.5 | 0.7532 | 0.00472 | -0.0559 | 159.5763
4 | 0.813 | 0.00476 | -0.057 | 170.7983
4.5 | 0.8716 | 0.00493 | -0.058 | 176.7951
5 | 0.9282 | 0.00521 | -0.0587 | 178.1574
5.5 | 0.9829 | 0.00561 | -0.0591 | 175.205
6 | 1.0353 | 0.00614 | -0.0591 | 168.6156
6.5 | 1.0851 | 0.00676 | -0.0588 | 160.5178
7 | 1.1325 | 0.00743 | -0.0581 | 152.4226
7.5 | 1.1767 | 0.00815 | -0.0568 | 144.3804
8.5 | 1.2466 | 0.00985 | -0.0512 | 126.5584
9 | 1.2563 | 0.01071 | -0.0438 | 117.3016
9.5 | 1.2702 | 0.01189 | -0.0382 | 106.8293
10 | 1.2847 | 0.01338 | -0.0334 | 96.0164
11 | 1.3129 | 0.01707 | -0.0252 | 76.9127
11.5 | 1.3242 | 0.01921 | -0.0213 | 68.9328
12 | 1.4005 | 0.02132 | -0.0305 | 65.6895
12.5 | 1.3829 | 0.02343 | -0.0208 | 59.0226
13 | 1.4087 | 0.02579 | -0.0202 | 54.6219
13.5 | 1.439 | 0.02843 | -0.0209 | 50.6155
14 | 1.463 | 0.03118 | -0.0206 | 46.9211
14.5 | 1.4832 | 0.03417 | -0.0201 | 43.4065
15 | 1.503 | 0.03713 | -0.0194 | 40.4794
15.5 | 1.518 | 0.04049 | -0.0186 | 37.4907
16 | 1.5312 | 0.04393 | -0.0176 | 34.8555
16.5 | 1.5459 | 0.04714 | -0.0165 | 32.7938
17 | 1.5533 | 0.05057 | -0.0146 | 30.7158
17.5 | 1.5533 | 0.05442 | -0.0121 | 28.5428
18 | 1.5598 | 0.05862 | -0.0114 | 26.6087
18.5 | 1.5686 | 0.06286 | -0.0113 | 24.9539
19 | 1.5789 | 0.06718 | -0.0116 | 23.5025
19.5 | 1.5886 | 0.07164 | -0.0121 | 22.1748
20 | 1.5939 | 0.07682 | -0.013 | 20.7485

## 99. Re 8M Mach 0.10 (1)
BIGFOIL.COM POLAR EXPORT
NACA64-519 a=0.2
NACA64-519 a=0.2 |  |  |  | Cl Max: | 1.719 | at alpha= | 15.5 | deg
JavaFoil+Calcfoil stall+Eppler ext transition |  |  |  | L/D Max: | 130.078 | at alpha= | 4 | deg
Re: | 8000000 |  |  | Cd Min: | 0.00506 | at alpha= | -2 | deg
Mach: | 0.1 |  |  | Cl=0 at alpha= | -2.7339 | deg
|  |  |  | @ Cl=0.1, Cd= | 0.0050625
|  |  |  | @ Cl=0.4, Cd= | 0.0052144
|  |  |  | @ Cl=0.6, Cd= | 0.0055433
alpha (deg) | Cl | Cd | Cm | Cl/Cd
-18.5 | -0.811 | 0.13039 | -0.012 | -6.219
-18 | -0.828 | 0.12336 | -0.012 | -6.713
-17.5 | -0.844 | 0.11617 | -0.013 | -7.262
-17 | -0.859 | 0.10757 | -0.013 | -7.984
-16.5 | -0.872 | 0.09953 | -0.014 | -8.76
-16 | -0.884 | 0.0909 | -0.015 | -9.721
-15.5 | -0.895 | 0.08134 | -0.016 | -10.998
-15 | -0.951 | 0.04631 | -0.02 | -20.529
-14.5 | -0.972 | 0.03411 | -0.021 | -28.488
-14 | -0.983 | 0.02647 | -0.022 | -37.132
-13.5 | -0.985 | 0.02183 | -0.023 | -45.104
-13 | -0.976 | 0.01938 | -0.024 | -50.351
-12.5 | -0.964 | 0.01693 | -0.025 | -56.952
-12 | -0.947 | 0.01508 | -0.026 | -62.804
-11.5 | -0.924 | 0.01366 | -0.026 | -67.616
-11 | -0.896 | 0.01251 | -0.027 | -71.642
-10.5 | -0.863 | 0.01202 | -0.028 | -71.774
-10 | -0.824 | 0.01147 | -0.029 | -71.901
-9.5 | -0.783 | 0.00972 | -0.03 | -80.54
-9 | -0.743 | 0.01001 | -0.031 | -74.214
-8.5 | -0.692 | 0.00963 | -0.031 | -71.838
-8 | -0.636 | 0.00918 | -0.032 | -69.306
-7.5 | -0.579 | 0.00889 | -0.033 | -65.124
-7 | -0.521 | 0.00818 | -0.033 | -63.754
-6.5 | -0.462 | 0.00795 | -0.034 | -58.174
-6 | -0.403 | 0.00776 | -0.035 | -51.872
-5.5 | -0.342 | 0.0076 | -0.036 | -45.068
-5 | -0.281 | 0.00741 | -0.036 | -37.985
-4.5 | -0.22 | 0.00726 | -0.037 | -30.303
-4 | -0.158 | 0.00711 | -0.038 | -22.24
-3.5 | -0.096 | 0.00698 | -0.038 | -13.728
-3 | -0.033 | 0.00688 | -0.039 | -4.844
-2.5 | 0.029 | 0.00644 | -0.04 | 4.561
-2 | 0.092 | 0.00506 | -0.041 | 18.272
-1.5 | 0.155 | 0.00508 | -0.041 | 30.57
-1 | 0.218 | 0.00513 | -0.042 | 42.563
-0.5 | 0.281 | 0.00513 | -0.043 | 54.791
0 | 0.344 | 0.00517 | -0.044 | 66.526
0.5 | 0.407 | 0.00522 | -0.044 | 77.979
1 | 0.47 | 0.00533 | -0.045 | 88.228
1.5 | 0.533 | 0.00544 | -0.046 | 97.909
2 | 0.595 | 0.00553 | -0.047 | 107.706
2.5 | 0.655 | 0.00569 | -0.047 | 115.095
3 | 0.717 | 0.00627 | -0.048 | 114.231
3.5 | 0.778 | 0.00672 | -0.049 | 115.744
4 | 0.835 | 0.00642 | -0.049 | 130.078
4.5 | 0.893 | 0.00734 | -0.05 | 121.654
5 | 0.951 | 0.00774 | -0.051 | 122.877
5.5 | 1.008 | 0.00816 | -0.051 | 123.55
6 | 1.066 | 0.00853 | -0.052 | 124.885
6.5 | 1.123 | 0.0089 | -0.052 | 126.138
7 | 1.178 | 0.00933 | -0.053 | 126.174
7.5 | 1.23 | 0.00996 | -0.054 | 123.547
8 | 1.279 | 0.01116 | -0.054 | 114.624
8.5 | 1.326 | 0.01293 | -0.055 | 102.549
9 | 1.373 | 0.01398 | -0.055 | 98.256
9.5 | 1.417 | 0.01634 | -0.056 | 86.69
10 | 1.46 | 0.01727 | -0.056 | 84.525
10.5 | 1.501 | 0.01828 | -0.057 | 82.14
11 | 1.539 | 0.01936 | -0.057 | 79.507
11.5 | 1.575 | 0.02046 | -0.058 | 76.987
12 | 1.607 | 0.02164 | -0.058 | 74.266
12.5 | 1.636 | 0.02292 | -0.059 | 71.39
13 | 1.662 | 0.0242 | -0.06 | 68.676
13.5 | 1.684 | 0.02562 | -0.06 | 65.735
14 | 1.7 | 0.02732 | -0.061 | 62.248
14.5 | 1.711 | 0.02895 | -0.061 | 59.116
15 | 1.717 | 0.03084 | -0.062 | 55.689
15.5 | 1.719 | 0.03282 | -0.062 | 52.391
16 | 1.716 | 0.03498 | -0.063 | 49.071
16.5 | 1.71 | 0.03717 | -0.063 | 45.995
17 | 1.698 | 0.03961 | -0.063 | 42.877
17.5 | 1.683 | 0.04199 | -0.064 | 40.094
18 | 1.663 | 0.04447 | -0.064 | 37.405
18.5 | 1.636 | 0.04754 | -0.065 | 34.42
19 | 1.606 | 0.05089 | -0.065 | 31.55
19.5 | 1.572 | 0.05357 | -0.066 | 29.34
20 | 1.529 | 0.05786 | -0.066 | 26.427

## 100. Re 8M Mach 0.10 (2)
BIGFOIL.COM POLAR EXPORT
NACA64-519 a=0.2
NACA64-519 a=0.2 |  |  |  | Cl Max: | 1.5839 | at alpha= | 20 | deg
XFOIL ncrit=9 |  |  |  | L/D Max: | 178.719 | at alpha= | 5 | deg
Re: | 8000000 |  |  | Cd Min: | 0.08018 | at alpha= | 20 | deg
Mach: | 0.1 |  |  | Cl=0 at alpha= | -2.8353 | deg
|  |  |  | @ Cl=0.1, Cd= | 0.0059073
|  |  |  | @ Cl=0.4, Cd= | 0.00452
|  |  |  | @ Cl=0.6, Cd= | 0.0045876
alpha (deg) | Cl | Cd | Cm | Cl/Cd
-20 | -1.387 | 0.04349 | -0.0715 | -31.8924
-19.5 | -1.3815 | 0.03909 | -0.0721 | -35.3415
-19 | -1.3749 | 0.03506 | -0.0721 | -39.2156
-18.5 | -1.358 | 0.03217 | -0.0717 | -42.2132
-18 | -1.3464 | 0.02903 | -0.0708 | -46.3796
-17.5 | -1.3341 | 0.02615 | -0.0693 | -51.0172
-17 | -1.3178 | 0.0237 | -0.0675 | -55.6034
-16.5 | -1.2956 | 0.02176 | -0.0656 | -59.5404
-16 | -1.2744 | 0.0199 | -0.0633 | -64.0402
-15.5 | -1.2502 | 0.01833 | -0.0608 | -68.2051
-15 | -1.2243 | 0.01698 | -0.058 | -72.1025
-14.5 | -1.198 | 0.01579 | -0.0549 | -75.8708
-14 | -1.1713 | 0.01477 | -0.0513 | -79.3026
-13.5 | -1.1462 | 0.01394 | -0.0468 | -82.2238
-13 | -1.1125 | 0.01333 | -0.0434 | -83.4584
-12.5 | -1.0697 | 0.01269 | -0.0416 | -84.2947
-12 | -1.0233 | 0.01212 | -0.0402 | -84.4307
-11.5 | -0.9749 | 0.01159 | -0.0392 | -84.1156
-11 | -0.926 | 0.01102 | -0.0383 | -84.029
-10.5 | -0.8835 | 0.00991 | -0.0364 | -89.1524
-10 | -0.8314 | 0.00942 | -0.036 | -88.259
-9.5 | -0.7764 | 0.00908 | -0.0359 | -85.5066
-9 | -0.7209 | 0.00875 | -0.036 | -82.3886
-8.5 | -0.6644 | 0.00847 | -0.0362 | -78.4416
-8 | -0.6071 | 0.00823 | -0.0366 | -73.7667
-7.5 | -0.5499 | 0.00798 | -0.0369 | -68.9098
-7 | -0.492 | 0.00773 | -0.0374 | -63.6481
-6.5 | -0.4336 | 0.00756 | -0.0379 | -57.3545
-6 | -0.3752 | 0.00734 | -0.0385 | -51.1172
-5.5 | -0.3163 | 0.00715 | -0.0391 | -44.2378
-5 | -0.2571 | 0.00702 | -0.0399 | -36.6239
-4.5 | -0.1979 | 0.00683 | -0.0406 | -28.9751
-4 | -0.1384 | 0.00668 | -0.0414 | -20.7186
-3.5 | -0.0789 | 0.00653 | -0.0422 | -12.0827
-3 | -0.0195 | 0.00635 | -0.043 | -3.0709
-2.5 | 0.0397 | 0.0061 | -0.0439 | 6.5082
-2 | 0.0992 | 0.00591 | -0.0447 | 16.7851
-1.5 | 0.1584 | 0.00571 | -0.0456 | 27.7408
-1 | 0.2137 | 0.00475 | -0.0462 | 44.9895
-0.5 | 0.2736 | 0.00461 | -0.0473 | 59.3492
0 | 0.334 | 0.00457 | -0.0483 | 73.0853
0.5 | 0.3949 | 0.00452 | -0.0495 | 87.3673
1 | 0.4557 | 0.00452 | -0.0506 | 100.8186
1.5 | 0.5162 | 0.00454 | -0.0517 | 113.7004
2 | 0.5769 | 0.00458 | -0.0528 | 125.9607
2.5 | 0.6378 | 0.0046 | -0.054 | 138.6522
3 | 0.6984 | 0.00465 | -0.0552 | 150.1935
3.5 | 0.7584 | 0.00473 | -0.0562 | 160.3383
4 | 0.8188 | 0.00478 | -0.0573 | 171.2971
4.5 | 0.8778 | 0.00494 | -0.0583 | 177.6923
5 | 0.9347 | 0.00523 | -0.059 | 178.7189
5.5 | 0.9897 | 0.00564 | -0.0593 | 175.4787
6 | 1.0425 | 0.00617 | -0.0594 | 168.9627
6.5 | 1.0924 | 0.00679 | -0.059 | 160.8837
7 | 1.1398 | 0.00747 | -0.0581 | 152.5837
7.5 | 1.1834 | 0.00822 | -0.0567 | 143.9659
8.5 | 1.2495 | 0.00995 | -0.0502 | 125.5779
9 | 1.2555 | 0.01091 | -0.0422 | 115.0779
9.5 | 1.2697 | 0.01219 | -0.0368 | 104.1591
10 | 1.284 | 0.01378 | -0.032 | 93.1785
10.5 | 1.2996 | 0.01556 | -0.028 | 83.5219
11 | 1.3107 | 0.01771 | -0.0238 | 74.009
11.5 | 1.3211 | 0.01997 | -0.0199 | 66.1542
12 | 1.4037 | 0.0223 | -0.0305 | 62.9462
12.5 | 1.3834 | 0.02439 | -0.0202 | 56.72
13 | 1.4119 | 0.02691 | -0.0202 | 52.4675
13.5 | 1.4403 | 0.02957 | -0.0205 | 48.7082
14 | 1.4624 | 0.03245 | -0.0199 | 45.0663
14.5 | 1.4821 | 0.03547 | -0.0192 | 41.7846
15 | 1.5008 | 0.03858 | -0.0184 | 38.901
15.5 | 1.5141 | 0.04208 | -0.0174 | 35.9815
16 | 1.527 | 0.04561 | -0.0164 | 33.4795
16.5 | 1.5382 | 0.04914 | -0.0151 | 31.3024
17 | 1.5404 | 0.05264 | -0.0123 | 29.2629
17.5 | 1.5445 | 0.05675 | -0.0108 | 27.2159
18 | 1.5521 | 0.06101 | -0.0104 | 25.4401
18.5 | 1.5656 | 0.0649 | -0.0104 | 24.1233
19 | 1.5742 | 0.06956 | -0.0108 | 22.6308
19.5 | 1.5787 | 0.0748 | -0.0115 | 21.1056
20 | 1.5839 | 0.08018 | -0.0126 | 19.7543

## 101. Re 8M Mach 0.25 (1)
BIGFOIL.COM POLAR EXPORT
NACA64-519 a=0.2
NACA64-519 a=0.2 |  |  |  | Cl Max: | 1.669 | at alpha= | 14 | deg
JavaFoil+Calcfoil stall+Eppler ext transition |  |  |  | L/D Max: | 122.53 | at alpha= | 6.5 | deg
Re: | 8000000 |  |  | Cd Min: | 0.00509 | at alpha= | -2 | deg
Mach: | 0.25 |  |  | Cl=0 at alpha= | -2.7344 | deg
|  |  |  | @ Cl=0.1, Cd= | 0.0050923
|  |  |  | @ Cl=0.4, Cd= | 0.0053031
|  |  |  | @ Cl=0.6, Cd= | 0.0056279
alpha (deg) | Cl | Cd | Cm | Cl/Cd
-17 | -0.598 | 0.12612 | -0.012 | -4.738
-16.5 | -0.64 | 0.1201 | -0.012 | -5.329
-16 | -0.68 | 0.10998 | -0.013 | -6.18
-15.5 | -0.713 | 0.10335 | -0.014 | -6.903
-15 | -0.743 | 0.09608 | -0.015 | -7.73
-14.5 | -0.767 | 0.08847 | -0.015 | -8.67
-14 | -0.787 | 0.0801 | -0.017 | -9.829
-13.5 | -0.806 | 0.06947 | -0.018 | -11.606
-13 | -0.878 | 0.03284 | -0.023 | -26.734
-12.5 | -0.891 | 0.02575 | -0.024 | -34.621
-12 | -0.9 | 0.0196 | -0.026 | -45.93
-11.5 | -0.895 | 0.01638 | -0.027 | -54.619
-11 | -0.878 | 0.01461 | -0.028 | -60.086
-10.5 | -0.856 | 0.0129 | -0.029 | -66.342
-10 | -0.824 | 0.01248 | -0.029 | -66.033
-9.5 | -0.787 | 0.01164 | -0.03 | -67.636
-9 | -0.746 | 0.01095 | -0.031 | -68.095
-8.5 | -0.7 | 0.00977 | -0.032 | -71.637
-8 | -0.649 | 0.00958 | -0.033 | -67.8
-7.5 | -0.592 | 0.00923 | -0.034 | -64.123
-7 | -0.533 | 0.00835 | -0.034 | -63.907
-6.5 | -0.474 | 0.00821 | -0.035 | -57.661
-6 | -0.413 | 0.00793 | -0.036 | -52.03
-5.5 | -0.351 | 0.00768 | -0.037 | -45.693
-5 | -0.289 | 0.00752 | -0.037 | -38.383
-4.5 | -0.226 | 0.00739 | -0.038 | -30.543
-4 | -0.162 | 0.0072 | -0.039 | -22.546
-3.5 | -0.098 | 0.00708 | -0.04 | -13.891
-3 | -0.034 | 0.00697 | -0.04 | -4.91
-2.5 | 0.03 | 0.00653 | -0.041 | 4.62
-2 | 0.095 | 0.00509 | -0.042 | 18.652
-1.5 | 0.16 | 0.00512 | -0.043 | 31.166
-1 | 0.224 | 0.00516 | -0.043 | 43.457
-0.5 | 0.289 | 0.0052 | -0.044 | 55.534
0 | 0.354 | 0.00526 | -0.045 | 67.223
0.5 | 0.418 | 0.00532 | -0.046 | 78.577
1 | 0.483 | 0.00541 | -0.046 | 89.182
1.5 | 0.547 | 0.00553 | -0.047 | 98.962
2 | 0.612 | 0.00565 | -0.048 | 108.279
2.5 | 0.672 | 0.0058 | -0.049 | 115.888
3 | 0.736 | 0.00657 | -0.05 | 111.953
3.5 | 0.794 | 0.0069 | -0.05 | 115.1
4 | 0.854 | 0.00727 | -0.051 | 117.461
4.5 | 0.914 | 0.00764 | -0.051 | 119.658
5 | 0.973 | 0.0081 | -0.052 | 120.18
5.5 | 1.032 | 0.00854 | -0.052 | 120.837
6 | 1.091 | 0.00894 | -0.053 | 122.051
6.5 | 1.148 | 0.00937 | -0.054 | 122.53
7 | 1.204 | 0.00989 | -0.054 | 121.698
7.5 | 1.257 | 0.01064 | -0.055 | 118.133
8 | 1.306 | 0.01217 | -0.055 | 107.333
8.5 | 1.353 | 0.01397 | -0.056 | 96.862
9 | 1.401 | 0.01507 | -0.056 | 92.962
9.5 | 1.443 | 0.01763 | -0.057 | 81.851
10 | 1.485 | 0.01872 | -0.057 | 79.34
10.5 | 1.523 | 0.01986 | -0.058 | 76.699
11 | 1.558 | 0.02109 | -0.059 | 73.89
11.5 | 1.589 | 0.0224 | -0.059 | 70.93
12 | 1.616 | 0.02382 | -0.06 | 67.837
12.5 | 1.637 | 0.02526 | -0.06 | 64.831
13 | 1.654 | 0.02692 | -0.061 | 61.433
13.5 | 1.666 | 0.02867 | -0.061 | 58.094
14 | 1.669 | 0.03051 | -0.062 | 54.69
14.5 | 1.663 | 0.03269 | -0.062 | 50.859
15 | 1.65 | 0.03491 | -0.063 | 47.259
15.5 | 1.629 | 0.03765 | -0.063 | 43.279
16 | 1.602 | 0.04011 | -0.064 | 39.948
16.5 | 1.568 | 0.04308 | -0.064 | 36.388
17 | 1.525 | 0.04651 | -0.065 | 32.796
17.5 | 1.477 | 0.05005 | -0.065 | 29.513
18 | 1.42 | 0.05364 | -0.065 | 26.472
18.5 | 1.35 | 0.05926 | -0.066 | 22.785
19 | 1.276 | 0.06494 | -0.066 | 19.643

## 102. Re 8M Mach 0.25 (2)
BIGFOIL.COM POLAR EXPORT
NACA64-519 a=0.2
NACA64-519 a=0.2 |  |  |  | Cl Max: | 1.5478 | at alpha= | 20 | deg
XFOIL ncrit=9 |  |  |  | L/D Max: | 182.195 | at alpha= | 5 | deg
Re: | 8000000 |  |  | Cd Min: | 0.09631 | at alpha= | 20 | deg
Mach: | 0.25 |  |  | Cl=0 at alpha= | -2.8497 | deg
|  |  |  | @ Cl=0.1, Cd= | 0.0060319
|  |  |  | @ Cl=0.4, Cd= | 0.0045765
|  |  |  | @ Cl=0.6, Cd= | 0.0046404
alpha (deg) | Cl | Cd | Cm | Cl/Cd
-20 | -1.1472 | 0.08486 | -0.0603 | -13.5187
-19.5 | -1.2043 | 0.06904 | -0.0709 | -17.4435
-19 | -1.2375 | 0.05818 | -0.0769 | -21.2702
-18.5 | -1.2451 | 0.05104 | -0.0798 | -24.3946
-18 | -1.2613 | 0.04373 | -0.082 | -28.8429
-17.5 | -1.2709 | 0.03768 | -0.0828 | -33.7288
-17 | -1.2634 | 0.03354 | -0.0823 | -37.6685
-16.5 | -1.2554 | 0.02973 | -0.0811 | -42.2267
-16 | -1.2422 | 0.02656 | -0.0794 | -46.7696
-15.5 | -1.2266 | 0.02378 | -0.0771 | -51.5812
-15 | -1.2092 | 0.02126 | -0.0743 | -56.8768
-14.5 | -1.189 | 0.01911 | -0.0711 | -62.2187
-14 | -1.1627 | 0.01746 | -0.0678 | -66.5922
-13.5 | -1.1349 | 0.01603 | -0.0642 | -70.7985
-13 | -1.1057 | 0.01487 | -0.0603 | -74.3578
-12.5 | -1.0783 | 0.01384 | -0.0555 | -77.9118
-12 | -1.0477 | 0.01314 | -0.0505 | -79.7336
-11.5 | -1.0025 | 0.01242 | -0.048 | -80.7166
-11 | -0.9535 | 0.01181 | -0.046 | -80.7367
-10.5 | -0.9022 | 0.01121 | -0.0444 | -80.4817
-9.5 | -0.8044 | 0.00952 | -0.0409 | -84.4958
-9 | -0.7472 | 0.00912 | -0.0403 | -81.9298
-8.5 | -0.6888 | 0.00876 | -0.04 | -78.6301
-8 | -0.6295 | 0.00847 | -0.0399 | -74.3211
-7.5 | -0.5693 | 0.00821 | -0.04 | -69.3423
-7 | -0.5094 | 0.00793 | -0.0401 | -64.2371
-6.5 | -0.4488 | 0.00771 | -0.0404 | -58.2101
-6 | -0.3876 | 0.0075 | -0.0408 | -51.68
-5.5 | -0.3267 | 0.00728 | -0.0412 | -44.8764
-5 | -0.2652 | 0.00711 | -0.0418 | -37.2996
-4.5 | -0.2036 | 0.00693 | -0.0425 | -29.3795
-4 | -0.1419 | 0.00678 | -0.0432 | -20.9292
-3.5 | -0.0802 | 0.00663 | -0.0439 | -12.0965
-3 | -0.0184 | 0.00644 | -0.0447 | -2.8571
-2.5 | 0.0428 | 0.00619 | -0.0455 | 6.9144
-2 | 0.1043 | 0.00602 | -0.0464 | 17.3256
-1 | 0.2225 | 0.0048 | -0.0478 | 46.3542
-0.5 | 0.2844 | 0.00466 | -0.0489 | 61.03
0 | 0.3473 | 0.00461 | -0.05 | 75.3362
0.5 | 0.4103 | 0.00457 | -0.0511 | 89.7812
1 | 0.4732 | 0.00458 | -0.0523 | 103.3188
1.5 | 0.536 | 0.00461 | -0.0534 | 116.269
2.5 | 0.6624 | 0.00467 | -0.0558 | 141.8415
3.5 | 0.7877 | 0.00481 | -0.058 | 163.763
4 | 0.8506 | 0.00487 | -0.0591 | 174.6612
4.5 | 0.9122 | 0.00501 | -0.06 | 182.0758
5 | 0.9711 | 0.00533 | -0.0605 | 182.1951
5.5 | 1.0275 | 0.00579 | -0.0606 | 177.4611
6 | 1.0818 | 0.00632 | -0.0604 | 171.1709
6.5 | 1.1321 | 0.00699 | -0.0595 | 161.9599
7 | 1.179 | 0.00771 | -0.0581 | 152.9183
7.5 | 1.2186 | 0.00858 | -0.0554 | 142.028
8 | 1.249 | 0.00948 | -0.0511 | 131.7511
8.5 | 1.249 | 0.01064 | -0.0418 | 117.3872
9 | 1.2552 | 0.01235 | -0.035 | 101.6356
9.5 | 1.2685 | 0.01419 | -0.03 | 89.3939
10 | 1.2819 | 0.01628 | -0.0256 | 78.7408
10.5 | 1.2928 | 0.01871 | -0.0214 | 69.0967
11 | 1.2974 | 0.02164 | -0.0171 | 59.9538
11.5 | 1.3033 | 0.02441 | -0.0129 | 53.3921
12 | 1.3615 | 0.02746 | -0.019 | 49.5812
12.5 | 1.3879 | 0.03044 | -0.0187 | 45.5946
13 | 1.4092 | 0.03352 | -0.0177 | 42.0406
13.5 | 1.4288 | 0.03676 | -0.0165 | 38.8683
14 | 1.4451 | 0.04022 | -0.0153 | 35.9299
14.5 | 1.4616 | 0.04368 | -0.014 | 33.4615
15 | 1.4744 | 0.04744 | -0.0127 | 31.0793
15.5 | 1.4807 | 0.05137 | -0.0106 | 28.8242
16 | 1.4854 | 0.05505 | -0.0079 | 26.9827
16.5 | 1.4937 | 0.0592 | -0.0066 | 25.2314
17 | 1.5032 | 0.06363 | -0.006 | 23.6241
17.5 | 1.5134 | 0.06828 | -0.006 | 22.1646
18 | 1.5242 | 0.07305 | -0.0063 | 20.8652
18.5 | 1.5323 | 0.07835 | -0.007 | 19.5571
19 | 1.5378 | 0.08414 | -0.0081 | 18.2767
19.5 | 1.5418 | 0.09024 | -0.0096 | 17.0855
20 | 1.5478 | 0.09631 | -0.0114 | 16.071

## 103. Re 8M Mach 0.50 (1)
BIGFOIL.COM POLAR EXPORT
NACA64-519 a=0.2
NACA64-519 a=0.2 |  |  |  | Cl Max: | 1.525 | at alpha= | 10 | deg
JavaFoil+Calcfoil stall+Eppler ext transition |  |  |  | L/D Max: | 117.878 | at alpha= | 2 | deg
Re: | 8000000 |  |  | Cd Min: | 0.00538 | at alpha= | -1.5 | deg
Mach: | 0.5 |  |  | Cl=0 at alpha= | -2.7361 | deg
|  |  |  | @ Cl=0.1, Cd= | 0.0065642
|  |  |  | @ Cl=0.4, Cd= | 0.0055903
|  |  |  | @ Cl=0.6, Cd= | 0.0059433
alpha (deg) | Cl | Cd | Cm | Cl/Cd
-20 | -0.992 | 0.15092 | -0.012 | -6.571
-19.5 | -0.968 | 0.14813 | -0.013 | -6.536
-19 | -0.938 | 0.14335 | -0.013 | -6.541
-18.5 | -0.907 | 0.13899 | -0.013 | -6.523
-18 | -0.877 | 0.13507 | -0.013 | -6.491
-17.5 | -0.848 | 0.13184 | -0.013 | -6.435
-17 | -0.824 | 0.12532 | -0.014 | -6.574
-16.5 | -0.793 | 0.12067 | -0.014 | -6.575
-16 | -0.763 | 0.11655 | -0.014 | -6.546
-15.5 | -0.733 | 0.11112 | -0.014 | -6.599
-15 | -0.705 | 0.10758 | -0.014 | -6.553
-14.5 | -0.678 | 0.1065 | -0.015 | -6.365
-14 | -0.648 | 0.10147 | -0.015 | -6.39
-13.5 | -0.619 | 0.09331 | -0.015 | -6.638
-13 | -0.592 | 0.08629 | -0.016 | -6.858
-12.5 | -0.565 | 0.07871 | -0.017 | -7.177
-12 | -0.538 | 0.07207 | -0.018 | -7.47
-11.5 | -0.504 | 0.08297 | -0.016 | -6.072
-11 | -0.475 | 0.07464 | -0.016 | -6.369
-10.5 | -0.446 | 0.07983 | -0.016 | -5.593
-10 | -0.418 | 0.0711 | -0.017 | -5.879
-9.5 | -0.389 | 0.06507 | -0.017 | -5.985
-9 | -0.564 | 0.05578 | -0.021 | -10.105
-8.5 | -0.672 | 0.01734 | -0.034 | -38.773
-8 | -0.657 | 0.01337 | -0.036 | -49.16
-7.5 | -0.617 | 0.01187 | -0.037 | -51.996
-7 | -0.567 | 0.01095 | -0.038 | -51.795
-6.5 | -0.511 | 0.00916 | -0.039 | -55.748
-6 | -0.453 | 0.00893 | -0.04 | -50.703
-5.5 | -0.387 | 0.00854 | -0.041 | -45.318
-5 | -0.32 | 0.00828 | -0.042 | -38.593
-4.5 | -0.251 | 0.00799 | -0.042 | -31.369
-4 | -0.181 | 0.00775 | -0.043 | -23.306
-3.5 | -0.11 | 0.00756 | -0.044 | -14.505
-3 | -0.038 | 0.00737 | -0.045 | -5.181
-2.5 | 0.034 | 0.00727 | -0.046 | 4.635
-2 | 0.106 | 0.0065 | -0.047 | 16.346
-1.5 | 0.179 | 0.00538 | -0.048 | 33.19
-1 | 0.251 | 0.00539 | -0.048 | 46.525
-0.5 | 0.323 | 0.00547 | -0.049 | 59.016
0 | 0.395 | 0.00558 | -0.05 | 70.83
0.5 | 0.468 | 0.00573 | -0.051 | 81.558
1 | 0.54 | 0.00586 | -0.052 | 92.12
1.5 | 0.612 | 0.00596 | -0.053 | 102.703
2 | 0.679 | 0.00576 | -0.053 | 117.878
2.5 | 0.741 | 0.00663 | -0.054 | 111.864
3 | 0.806 | 0.00756 | -0.054 | 106.638
3.5 | 0.872 | 0.0081 | -0.055 | 107.719
4 | 0.938 | 0.00869 | -0.056 | 108.007
4.5 | 1.004 | 0.00929 | -0.056 | 108.048
5 | 1.068 | 0.01003 | -0.057 | 106.527
5.5 | 1.132 | 0.01064 | -0.058 | 106.438
6 | 1.196 | 0.01127 | -0.058 | 106.171
6.5 | 1.259 | 0.01196 | -0.059 | 105.257
7 | 1.316 | 0.01303 | -0.06 | 101.011
7.5 | 1.367 | 0.01501 | -0.06 | 91.048
8 | 1.413 | 0.0179 | -0.061 | 78.923
8.5 | 1.453 | 0.02169 | -0.061 | 66.967
9 | 1.49 | 0.0234 | -0.062 | 63.676
9.5 | 1.518 | 0.02543 | -0.062 | 59.688
10 | 1.525 | 0.02752 | -0.063 | 55.425
10.5 | 1.505 | 0.02987 | -0.064 | 50.399
11 | 1.431 | 0.03288 | -0.064 | 43.527
11.5 | 0.929 | 0.03884 | -0.064 | 23.918
12 | 0.959 | 0.04045 | -0.065 | 23.709
12.5 | 0.984 | 0.04684 | -0.065 | 21.011
13 | 1.016 | 0.04694 | -0.066 | 21.64
13.5 | 1.041 | 0.05336 | -0.066 | 19.505
14 | 1.07 | 0.05449 | -0.067 | 19.638
14.5 | 1.097 | 0.06007 | -0.067 | 18.256
15 | 1.126 | 0.06076 | -0.068 | 18.538

## 104. Re 8M Mach 0.50 (2)
BIGFOIL.COM POLAR EXPORT
NACA64-519 a=0.2
NACA64-519 a=0.2 |  |  |  | Cl Max: | 1.3978 | at alpha= | 17 | deg
XFOIL ncrit=9 |  |  |  | L/D Max: | 197.882 | at alpha= | 5 | deg
Re: | 8000000 |  |  | Cd Min: | 0.17359 | at alpha= | 20 | deg
Mach: | 0.5 |  |  | Cl=0 at alpha= | -2.9126 | deg
|  |  |  | @ Cl=0.1, Cd= | 0.006493
|  |  |  | @ Cl=0.4, Cd= | 0.0048511
|  |  |  | @ Cl=0.6, Cd= | 0.0049062
alpha (deg) | Cl | Cd | Cm | Cl/Cd
-10 | -0.8699 | 0.01495 | -0.0865 | -58.1873
-9.5 | -0.8536 | 0.01272 | -0.0788 | -67.1069
-9 | -0.8322 | 0.01147 | -0.0696 | -72.5545
-8.5 | -0.784 | 0.01044 | -0.0638 | -75.0958
-8 | -0.7187 | 0.0099 | -0.0604 | -72.596
-7.5 | -0.6512 | 0.00941 | -0.0577 | -69.203
-7 | -0.582 | 0.00898 | -0.0556 | -64.8107
-6.5 | -0.5117 | 0.00863 | -0.0541 | -59.2932
-6 | -0.4416 | 0.00824 | -0.0529 | -53.5922
-5.5 | -0.3703 | 0.00795 | -0.0522 | -46.5786
-5 | -0.2991 | 0.00769 | -0.0518 | -38.8947
-4.5 | -0.2276 | 0.00742 | -0.0517 | -30.6739
-4 | -0.1556 | 0.00723 | -0.0518 | -21.5214
-3.5 | -0.0843 | 0.00704 | -0.0521 | -11.9744
-3 | -0.0125 | 0.00686 | -0.0526 | -1.8222
-2.5 | 0.059 | 0.00665 | -0.0533 | 8.8722
-2 | 0.1295 | 0.00638 | -0.0539 | 20.2978
-1.5 | 0.2001 | 0.00615 | -0.0547 | 32.5366
-1 | 0.2694 | 0.00577 | -0.0555 | 46.6898
-0.5 | 0.3351 | 0.00486 | -0.0561 | 68.9506
0 | 0.4082 | 0.00485 | -0.0573 | 84.1649
0.5 | 0.4809 | 0.00487 | -0.0585 | 98.7474
1 | 0.5543 | 0.0049 | -0.0598 | 113.1224
1.5 | 0.6279 | 0.00491 | -0.061 | 127.8819
2 | 0.7015 | 0.00498 | -0.0622 | 140.8635
2.5 | 0.7745 | 0.00509 | -0.0633 | 152.1611
3 | 0.8487 | 0.00515 | -0.0644 | 164.7961
3.5 | 0.9225 | 0.00523 | -0.0654 | 176.3862
4 | 0.9953 | 0.0054 | -0.066 | 184.3148
4.5 | 1.0691 | 0.00551 | -0.0666 | 194.029
5 | 1.1398 | 0.00576 | -0.0667 | 197.8819
5.5 | 1.1948 | 0.00656 | -0.0643 | 182.1341
6 | 1.2455 | 0.00734 | -0.061 | 169.6866
6.5 | 1.2858 | 0.00809 | -0.0559 | 158.937
7 | 1.293 | 0.00931 | -0.046 | 138.8829
7.5 | 1.3013 | 0.01131 | -0.0381 | 115.0575
8 | 1.3015 | 0.01411 | -0.0305 | 92.2395
8.5 | 1.2864 | 0.01799 | -0.0227 | 71.5064
9 | 1.263 | 0.0227 | -0.0155 | 55.6388
9.5 | 1.2546 | 0.02712 | -0.0104 | 46.2611
10 | 1.254 | 0.03151 | -0.0064 | 39.7969
10.5 | 1.2546 | 0.03611 | -0.0031 | 34.7438
11 | 1.2435 | 0.04176 | -0.0001 | 29.7773
11.5 | 1.2424 | 0.04691 | 0.0022 | 26.4848
12 | 1.3053 | 0.05328 | -0.0075 | 24.4989
13.5 | 1.3243 | 0.06606 | 0.0028 | 20.0469
14 | 1.3376 | 0.07132 | 0.0034 | 18.7549
14.5 | 1.3538 | 0.07661 | 0.0037 | 17.6713
15 | 1.368 | 0.08238 | 0.0034 | 16.606
15.5 | 1.3799 | 0.08859 | 0.0027 | 15.5763
16 | 1.3903 | 0.09527 | 0.0015 | 14.5933
16.5 | 1.3953 | 0.10276 | -0.0004 | 13.5782
17 | 1.3978 | 0.11081 | -0.003 | 12.6144
17.5 | 1.3946 | 0.11975 | -0.0065 | 11.6459
18 | 1.3863 | 0.12954 | -0.011 | 10.7017
18.5 | 1.3751 | 0.13995 | -0.0163 | 9.8257
19 | 1.3613 | 0.15086 | -0.0225 | 9.0236
19.5 | 1.3475 | 0.16206 | -0.0293 | 8.3148
20 | 1.3332 | 0.17359 | -0.0367 | 7.6802

## 105. Re 10M Mach 0.00 (1)
BIGFOIL.COM POLAR EXPORT
NACA64-519 a=0.2
NACA64-519 a=0.2 |  |  |  | Cl Max: | 1.733 | at alpha= | 16 | deg
JavaFoil+Calcfoil stall+Eppler ext transition |  |  |  | L/D Max: | 128.334 | at alpha= | 6 | deg
Re: | 10000000 |  |  | Cd Min: | 0.00491 | at alpha= | -1.5 | deg
Mach: | 0 |  |  | Cl=0 at alpha= | -2.7339 | deg
|  |  |  | @ Cl=0.1, Cd= | 0.0058092
|  |  |  | @ Cl=0.4, Cd= | 0.0051729
|  |  |  | @ Cl=0.6, Cd= | 0.0056891
alpha (deg) | Cl | Cd | Cm | Cl/Cd
-19 | -0.838 | 0.13177 | -0.011 | -6.359
-18.5 | -0.854 | 0.12411 | -0.012 | -6.877
-18 | -0.868 | 0.11673 | -0.013 | -7.433
-17.5 | -0.881 | 0.10923 | -0.013 | -8.063
-17 | -0.895 | 0.09893 | -0.014 | -9.048
-16.5 | -0.907 | 0.08969 | -0.015 | -10.112
-16 | -0.931 | 0.07132 | -0.017 | -13.058
-15.5 | -0.97 | 0.04768 | -0.019 | -20.339
-15 | -0.995 | 0.03365 | -0.02 | -29.56
-14.5 | -1.005 | 0.0267 | -0.021 | -37.627
-14 | -1.007 | 0.02222 | -0.022 | -45.303
-13.5 | -1.003 | 0.019 | -0.023 | -52.771
-13 | -0.99 | 0.01723 | -0.024 | -57.473
-12.5 | -0.975 | 0.01529 | -0.025 | -63.779
-12 | -0.955 | 0.01383 | -0.026 | -69.035
-11.5 | -0.93 | 0.01268 | -0.026 | -73.316
-11 | -0.9 | 0.01173 | -0.027 | -76.696
-10.5 | -0.865 | 0.01098 | -0.028 | -78.817
-10 | -0.826 | 0.00977 | -0.029 | -84.574
-9.5 | -0.785 | 0.01015 | -0.03 | -77.404
-9 | -0.74 | 0.00956 | -0.03 | -77.429
-8.5 | -0.689 | 0.00921 | -0.031 | -74.798
-8 | -0.634 | 0.00888 | -0.032 | -71.351
-7.5 | -0.577 | 0.0086 | -0.033 | -67.077
-7 | -0.519 | 0.00792 | -0.033 | -65.515
-6.5 | -0.46 | 0.00767 | -0.034 | -60.022
-6 | -0.401 | 0.00746 | -0.035 | -53.753
-5.5 | -0.341 | 0.0073 | -0.035 | -46.709
-5 | -0.28 | 0.00716 | -0.036 | -39.089
-4.5 | -0.219 | 0.00705 | -0.037 | -31.056
-4 | -0.157 | 0.00687 | -0.038 | -22.883
-3.5 | -0.095 | 0.00678 | -0.038 | -14.068
-3 | -0.033 | 0.00665 | -0.039 | -4.987
-2.5 | 0.029 | 0.00633 | -0.04 | 4.615
-2 | 0.092 | 0.00594 | -0.04 | 15.49
-1.5 | 0.155 | 0.00491 | -0.041 | 31.457
-1 | 0.217 | 0.00496 | -0.042 | 43.794
-0.5 | 0.28 | 0.00503 | -0.043 | 55.674
0 | 0.342 | 0.00509 | -0.043 | 67.338
0.5 | 0.405 | 0.00518 | -0.044 | 78.163
1 | 0.467 | 0.00522 | -0.045 | 89.476
1.5 | 0.53 | 0.00529 | -0.046 | 100.12
2 | 0.592 | 0.00562 | -0.046 | 105.479
2.5 | 0.651 | 0.00613 | -0.047 | 106.176
3 | 0.713 | 0.00637 | -0.048 | 112.006
3.5 | 0.774 | 0.00668 | -0.049 | 115.948
4 | 0.832 | 0.0067 | -0.049 | 124.188
4.5 | 0.889 | 0.00735 | -0.05 | 121.029
5 | 0.947 | 0.00768 | -0.05 | 123.332
5.5 | 1.005 | 0.00797 | -0.051 | 126.043
6 | 1.063 | 0.00828 | -0.052 | 128.334
6.5 | 1.119 | 0.00875 | -0.052 | 127.935
7 | 1.173 | 0.00928 | -0.053 | 126.344
7.5 | 1.224 | 0.01028 | -0.053 | 119.012
8 | 1.273 | 0.01162 | -0.054 | 109.53
8.5 | 1.322 | 0.01267 | -0.054 | 104.353
9 | 1.37 | 0.01345 | -0.055 | 101.899
9.5 | 1.414 | 0.01552 | -0.055 | 91.102
10 | 1.458 | 0.01641 | -0.056 | 88.834
10.5 | 1.499 | 0.01734 | -0.057 | 86.468
11 | 1.538 | 0.01833 | -0.057 | 83.905
11.5 | 1.574 | 0.01939 | -0.058 | 81.176
12 | 1.607 | 0.02045 | -0.058 | 78.585
12.5 | 1.637 | 0.02165 | -0.059 | 75.641
13 | 1.665 | 0.02289 | -0.059 | 72.715
13.5 | 1.688 | 0.0243 | -0.06 | 69.476
14 | 1.706 | 0.02573 | -0.06 | 66.311
14.5 | 1.719 | 0.02728 | -0.061 | 63.019
15 | 1.728 | 0.02908 | -0.061 | 59.4
15.5 | 1.732 | 0.03073 | -0.062 | 56.375
16 | 1.733 | 0.03265 | -0.062 | 53.073
16.5 | 1.729 | 0.03473 | -0.063 | 49.79
17 | 1.722 | 0.03693 | -0.063 | 46.627
17.5 | 1.711 | 0.03923 | -0.064 | 43.609
18 | 1.695 | 0.04144 | -0.064 | 40.896
18.5 | 1.673 | 0.04425 | -0.065 | 37.796
19 | 1.647 | 0.04689 | -0.065 | 35.133
19.5 | 1.616 | 0.05054 | -0.065 | 31.985
20 | 1.581 | 0.05353 | -0.066 | 29.537

## 106. Re 10M Mach 0.00 (2)
BIGFOIL.COM POLAR EXPORT
NACA64-519 a=0.2
NACA64-519 a=0.2 |  |  |  | Cl Max: | 1.6164 | at alpha= | 20 | deg
XFOIL ncrit=9 |  |  |  | L/D Max: | 177.434 | at alpha= | 4.5 | deg
Re: | 10000000 |  |  | Cd Min: | 0.07406 | at alpha= | 20 | deg
Mach: | 0 |  |  | Cl=0 at alpha= | -2.8297 | deg
|  |  |  | @ Cl=0.1, Cd= | 0.0057539
|  |  |  | @ Cl=0.4, Cd= | 0.0043824
|  |  |  | @ Cl=0.6, Cd= | 0.0044016
alpha (deg) | Cl | Cd | Cm | Cl/Cd
-20 | -1.4401 | 0.0367 | -0.0699 | -39.2398
-19.5 | -1.4301 | 0.0332 | -0.0697 | -43.0753
-19 | -1.4173 | 0.03016 | -0.069 | -46.9927
-18.5 | -1.3967 | 0.02787 | -0.0682 | -50.1148
-18 | -1.3816 | 0.02531 | -0.0668 | -54.5871
-17.5 | -1.365 | 0.023 | -0.065 | -59.3478
-17 | -1.3403 | 0.02132 | -0.0634 | -62.8659
-16.5 | -1.3172 | 0.01966 | -0.0613 | -66.999
-16 | -1.2938 | 0.01813 | -0.0588 | -71.3624
-15.5 | -1.2688 | 0.0168 | -0.0561 | -75.5238
-15 | -1.2424 | 0.01568 | -0.0531 | -79.2347
-14.5 | -1.2161 | 0.0147 | -0.0496 | -82.7279
-14 | -1.1924 | 0.01388 | -0.0451 | -85.9078
-13.5 | -1.1607 | 0.01324 | -0.0415 | -87.6662
-13 | -1.118 | 0.01263 | -0.0399 | -88.5194
-12.5 | -1.0733 | 0.01203 | -0.0385 | -89.2186
-12 | -1.0256 | 0.0115 | -0.0376 | -89.1826
-11.5 | -0.9763 | 0.01101 | -0.0369 | -88.6739
-11 | -0.9255 | 0.01055 | -0.0363 | -87.7251
-10.5 | -0.8752 | 0.01 | -0.0358 | -87.52
-10 | -0.8292 | 0.00905 | -0.0346 | -91.6243
-9.5 | -0.7751 | 0.00867 | -0.0346 | -89.4002
-9 | -0.7192 | 0.0084 | -0.0348 | -85.619
-8.5 | -0.6632 | 0.0081 | -0.0351 | -81.8765
-8 | -0.6062 | 0.00788 | -0.0355 | -76.9289
-7.5 | -0.5487 | 0.00765 | -0.036 | -71.7255
-7 | -0.4912 | 0.00743 | -0.0365 | -66.1104
-6.5 | -0.4331 | 0.00723 | -0.0372 | -59.9032
-6 | -0.3745 | 0.00706 | -0.0379 | -53.0453
-5.5 | -0.3161 | 0.00689 | -0.0385 | -45.8781
-5 | -0.2571 | 0.00673 | -0.0393 | -38.2021
-4.5 | -0.198 | 0.00657 | -0.0401 | -30.137
-4 | -0.1388 | 0.00645 | -0.0409 | -21.5194
-3.5 | -0.0794 | 0.0063 | -0.0418 | -12.6032
-3 | -0.0201 | 0.00613 | -0.0427 | -3.279
-2.5 | 0.0389 | 0.00593 | -0.0435 | 6.5599
-2 | 0.0982 | 0.00576 | -0.0444 | 17.0486
-1.5 | 0.1575 | 0.00556 | -0.0454 | 28.3273
-1 | 0.2165 | 0.00535 | -0.0463 | 40.4673
-0.5 | 0.2721 | 0.00449 | -0.047 | 60.6013
0 | 0.3324 | 0.0044 | -0.0481 | 75.5455
0.5 | 0.3927 | 0.00438 | -0.0493 | 89.6575
1 | 0.453 | 0.0044 | -0.0504 | 102.9545
1.5 | 0.5135 | 0.00437 | -0.0515 | 117.5057
2 | 0.574 | 0.00438 | -0.0527 | 131.0502
2.5 | 0.6343 | 0.00443 | -0.0538 | 143.1828
3 | 0.6943 | 0.0045 | -0.055 | 154.2889
3.5 | 0.7545 | 0.00454 | -0.0561 | 166.1894
4 | 0.8136 | 0.00467 | -0.0571 | 174.2184
4.5 | 0.8712 | 0.00491 | -0.058 | 177.4338
5 | 0.9264 | 0.00533 | -0.0585 | 173.8086
5.5 | 0.9813 | 0.00571 | -0.0589 | 171.8564
6 | 1.0332 | 0.00626 | -0.0589 | 165.0479
6.5 | 1.0836 | 0.00684 | -0.0586 | 158.4211
7.5 | 1.1736 | 0.00828 | -0.0564 | 141.7391
8 | 1.2145 | 0.00899 | -0.0546 | 135.0945
8.5 | 1.2491 | 0.00975 | -0.0517 | 128.1128
9 | 1.2586 | 0.01062 | -0.0442 | 118.5122
9.5 | 1.2767 | 0.01163 | -0.039 | 109.7764
10 | 1.2904 | 0.0131 | -0.034 | 98.5038
10.5 | 1.3052 | 0.01479 | -0.0297 | 88.2488
11 | 1.3206 | 0.01666 | -0.026 | 79.2677
11.5 | 1.3408 | 0.0184 | -0.023 | 72.8696
12 | 1.3585 | 0.02027 | -0.02 | 67.0202
12.5 | 1.4435 | 0.0223 | -0.0307 | 64.7309
13 | 1.4456 | 0.02443 | -0.025 | 59.1731
13.5 | 1.4707 | 0.02701 | -0.0246 | 54.4502
14 | 1.4951 | 0.02952 | -0.0239 | 50.647
14.5 | 1.5167 | 0.0323 | -0.0232 | 46.9567
15 | 1.5347 | 0.03536 | -0.0224 | 43.4021
15.5 | 1.5518 | 0.03852 | -0.0216 | 40.2856
16 | 1.568 | 0.04177 | -0.0208 | 37.5389
16.5 | 1.5799 | 0.04539 | -0.0199 | 34.8072
17 | 1.5909 | 0.04911 | -0.0191 | 32.3946
17.5 | 1.6009 | 0.05283 | -0.0181 | 30.3029
18 | 1.6113 | 0.05639 | -0.0171 | 28.5742
18.5 | 1.6007 | 0.05993 | -0.0124 | 26.7095
19 | 1.604 | 0.06444 | -0.0118 | 24.8914
19.5 | 1.6087 | 0.06931 | -0.012 | 23.2102
20 | 1.6164 | 0.07406 | -0.0127 | 21.8255

## 107. Re 10M Mach 0.10 (1)
BIGFOIL.COM POLAR EXPORT
NACA64-519 a=0.2
NACA64-519 a=0.2 |  |  |  | Cl Max: | 1.722 | at alpha= | 15.5 | deg
JavaFoil+Calcfoil stall+Eppler ext transition |  |  |  | L/D Max: | 129.791 | at alpha= | 4 | deg
Re: | 10000000 |  |  | Cd Min: | 0.00493 | at alpha= | -1.5 | deg
Mach: | 0.1 |  |  | Cl=0 at alpha= | -2.7339 | deg
|  |  |  | @ Cl=0.1, Cd= | 0.0058292
|  |  |  | @ Cl=0.4, Cd= | 0.0051156
|  |  |  | @ Cl=0.6, Cd= | 0.0057
alpha (deg) | Cl | Cd | Cm | Cl/Cd
-19 | -0.794 | 0.13539 | -0.011 | -5.862
-18.5 | -0.812 | 0.12804 | -0.012 | -6.344
-18 | -0.83 | 0.12075 | -0.012 | -6.872
-17.5 | -0.846 | 0.11316 | -0.013 | -7.474
-17 | -0.862 | 0.10397 | -0.014 | -8.29
-16.5 | -0.876 | 0.09543 | -0.014 | -9.179
-16 | -0.889 | 0.086 | -0.015 | -10.338
-15.5 | -0.938 | 0.05437 | -0.018 | -17.254
-15 | -0.965 | 0.03942 | -0.02 | -24.469
-14.5 | -0.981 | 0.0302 | -0.021 | -32.489
-14 | -0.99 | 0.02411 | -0.022 | -41.048
-13.5 | -0.99 | 0.02023 | -0.023 | -48.922
-13 | -0.98 | 0.01809 | -0.024 | -54.183
-12.5 | -0.968 | 0.01594 | -0.025 | -60.735
-12 | -0.95 | 0.01426 | -0.026 | -66.627
-11.5 | -0.927 | 0.01298 | -0.027 | -71.407
-11 | -0.898 | 0.01194 | -0.027 | -75.248
-10.5 | -0.865 | 0.01112 | -0.028 | -77.761
-10 | -0.827 | 0.01099 | -0.029 | -75.193
-9.5 | -0.785 | 0.00982 | -0.03 | -79.981
-9 | -0.743 | 0.00969 | -0.031 | -76.616
-8.5 | -0.692 | 0.00925 | -0.031 | -74.806
-8 | -0.636 | 0.00891 | -0.032 | -71.39
-7.5 | -0.579 | 0.0086 | -0.033 | -67.317
-7 | -0.521 | 0.00794 | -0.033 | -65.67
-6.5 | -0.462 | 0.00769 | -0.034 | -60.107
-6 | -0.403 | 0.0075 | -0.035 | -53.701
-5.5 | -0.342 | 0.00736 | -0.036 | -46.539
-5 | -0.281 | 0.00715 | -0.036 | -39.336
-4.5 | -0.22 | 0.00704 | -0.037 | -31.247
-4 | -0.158 | 0.00691 | -0.038 | -22.884
-3.5 | -0.096 | 0.00676 | -0.038 | -14.167
-3 | -0.033 | 0.00668 | -0.039 | -4.99
-2.5 | 0.029 | 0.00632 | -0.04 | 4.645
-2 | 0.092 | 0.00596 | -0.041 | 15.496
-1.5 | 0.155 | 0.00493 | -0.041 | 31.536
-1 | 0.218 | 0.00494 | -0.042 | 44.151
-0.5 | 0.281 | 0.00501 | -0.043 | 56.142
0 | 0.344 | 0.00508 | -0.044 | 67.8
0.5 | 0.407 | 0.00512 | -0.044 | 79.517
1 | 0.47 | 0.00526 | -0.045 | 89.246
1.5 | 0.533 | 0.00531 | -0.046 | 100.284
2 | 0.595 | 0.00566 | -0.047 | 105.167
2.5 | 0.655 | 0.00614 | -0.047 | 106.642
3 | 0.717 | 0.00647 | -0.048 | 110.716
3.5 | 0.778 | 0.00677 | -0.049 | 114.891
4 | 0.835 | 0.00643 | -0.049 | 129.791
4.5 | 0.893 | 0.00742 | -0.05 | 120.412
5 | 0.951 | 0.00773 | -0.051 | 123.016
5.5 | 1.009 | 0.00803 | -0.051 | 125.646
6 | 1.067 | 0.00837 | -0.052 | 127.572
6.5 | 1.124 | 0.00882 | -0.052 | 127.381
7 | 1.178 | 0.0094 | -0.053 | 125.296
7.5 | 1.229 | 0.01042 | -0.054 | 117.872
8 | 1.278 | 0.01184 | -0.054 | 107.878
8.5 | 1.327 | 0.01283 | -0.055 | 103.441
9 | 1.375 | 0.01365 | -0.055 | 100.767
9.5 | 1.419 | 0.01572 | -0.056 | 90.266
10 | 1.462 | 0.01666 | -0.056 | 87.779
10.5 | 1.504 | 0.0176 | -0.057 | 85.449
11 | 1.542 | 0.01863 | -0.057 | 82.75
11.5 | 1.577 | 0.0197 | -0.058 | 80.076
12 | 1.61 | 0.02084 | -0.059 | 77.258
12.5 | 1.639 | 0.02201 | -0.059 | 74.454
13 | 1.665 | 0.02327 | -0.06 | 71.566
13.5 | 1.687 | 0.02466 | -0.06 | 68.421
14 | 1.703 | 0.02624 | -0.061 | 64.922
14.5 | 1.714 | 0.02798 | -0.061 | 61.248
15 | 1.72 | 0.0297 | -0.062 | 57.913
15.5 | 1.722 | 0.03141 | -0.062 | 54.84
16 | 1.72 | 0.03341 | -0.063 | 51.473
16.5 | 1.713 | 0.03555 | -0.063 | 48.184
17 | 1.702 | 0.03787 | -0.064 | 44.936
17.5 | 1.686 | 0.0404 | -0.064 | 41.738
18 | 1.666 | 0.04292 | -0.065 | 38.822
18.5 | 1.64 | 0.04556 | -0.065 | 35.988
19 | 1.609 | 0.04878 | -0.065 | 32.983
19.5 | 1.574 | 0.05207 | -0.066 | 30.221
20 | 1.532 | 0.05587 | -0.066 | 27.413

## 108. Re 10M Mach 0.10 (2)
BIGFOIL.COM POLAR EXPORT
NACA64-519 a=0.2
NACA64-519 a=0.2 |  |  |  | Cl Max: | 1.6124 | at alpha= | 20 | deg
XFOIL ncrit=9 |  |  |  | L/D Max: | 178.717 | at alpha= | 4.5 | deg
Re: | 10000000 |  |  | Cd Min: | 0.07658 | at alpha= | 20 | deg
Mach: | 0.1 |  |  | Cl=0 at alpha= | -2.8325 | deg
|  |  |  | @ Cl=0.1, Cd= | 0.0057671
|  |  |  | @ Cl=0.4, Cd= | 0.0043915
|  |  |  | @ Cl=0.6, Cd= | 0.0044117
alpha (deg) | Cl | Cd | Cm | Cl/Cd
-20 | -1.428 | 0.03963 | -0.0722 | -36.0333
-19.5 | -1.4197 | 0.03572 | -0.0723 | -39.7452
-19 | -1.4094 | 0.03223 | -0.0718 | -43.7294
-18.5 | -1.39 | 0.02968 | -0.0712 | -46.8329
-18 | -1.3771 | 0.0268 | -0.0699 | -51.3843
-17.5 | -1.3621 | 0.02423 | -0.0682 | -56.2154
-17 | -1.3382 | 0.02237 | -0.0665 | -59.8212
-16.5 | -1.3158 | 0.02054 | -0.0644 | -64.0604
-16 | -1.2914 | 0.01896 | -0.0621 | -68.1118
-15.5 | -1.2663 | 0.01751 | -0.0595 | -72.3187
-15 | -1.2406 | 0.01624 | -0.0565 | -76.3916
-14.5 | -1.2144 | 0.01513 | -0.0531 | -80.2644
-14 | -1.1886 | 0.0142 | -0.049 | -83.7042
-13.5 | -1.1642 | 0.01351 | -0.0441 | -86.1732
-13 | -1.1229 | 0.01286 | -0.042 | -87.3173
-12.5 | -1.0788 | 0.01223 | -0.0403 | -88.2093
-12 | -1.0315 | 0.01166 | -0.0391 | -88.4648
-11.5 | -0.9823 | 0.01115 | -0.0382 | -88.0987
-11 | -0.9312 | 0.01067 | -0.0376 | -87.2727
-10.5 | -0.8802 | 0.01016 | -0.0369 | -86.6339
-10 | -0.835 | 0.00913 | -0.0355 | -91.4567
-9.5 | -0.7804 | 0.00874 | -0.0354 | -89.2906
-9 | -0.7241 | 0.00846 | -0.0355 | -85.591
-8.5 | -0.6677 | 0.00815 | -0.0357 | -81.9264
-8 | -0.6103 | 0.00791 | -0.0361 | -77.1555
-7.5 | -0.5523 | 0.00769 | -0.0366 | -71.8205
-7 | -0.4944 | 0.00747 | -0.037 | -66.1847
-6.5 | -0.4359 | 0.00726 | -0.0376 | -60.0413
-6 | -0.3768 | 0.00709 | -0.0382 | -53.1453
-5.5 | -0.318 | 0.00691 | -0.0389 | -46.0203
-5 | -0.2586 | 0.00674 | -0.0396 | -38.368
-4.5 | -0.1991 | 0.00659 | -0.0404 | -30.2124
-4 | -0.1395 | 0.00646 | -0.0412 | -21.5944
-3.5 | -0.0797 | 0.00631 | -0.0421 | -12.6307
-3 | -0.0199 | 0.00615 | -0.043 | -3.2358
-2.5 | 0.0395 | 0.00595 | -0.0438 | 6.6387
-2 | 0.0991 | 0.00577 | -0.0447 | 17.175
-1.5 | 0.1589 | 0.00558 | -0.0457 | 28.4767
-1 | 0.2182 | 0.00536 | -0.0466 | 40.709
-0.5 | 0.2741 | 0.0045 | -0.0473 | 60.9111
0 | 0.3348 | 0.00441 | -0.0484 | 75.9184
0.5 | 0.3955 | 0.00439 | -0.0496 | 90.0911
1 | 0.4562 | 0.00441 | -0.0507 | 103.4467
1.5 | 0.5171 | 0.00438 | -0.0518 | 118.0594
2 | 0.578 | 0.00439 | -0.053 | 131.6629
2.5 | 0.6387 | 0.00445 | -0.0542 | 143.5281
3 | 0.6991 | 0.00451 | -0.0553 | 155.0111
3.5 | 0.7599 | 0.00455 | -0.0565 | 167.011
4 | 0.8194 | 0.00468 | -0.0575 | 175.0855
4.5 | 0.8775 | 0.00491 | -0.0583 | 178.7169
5 | 0.9329 | 0.00535 | -0.0587 | 174.3738
5.5 | 0.9881 | 0.00574 | -0.0591 | 172.1429
6 | 1.0404 | 0.00628 | -0.0591 | 165.6688
6.5 | 1.0909 | 0.00687 | -0.0588 | 158.7918
7.5 | 1.1801 | 0.00835 | -0.0562 | 141.3293
8 | 1.2203 | 0.00907 | -0.0542 | 134.5424
8.5 | 1.2526 | 0.00986 | -0.0507 | 127.0385
9 | 1.2567 | 0.01083 | -0.0424 | 116.0388
10 | 1.2896 | 0.01349 | -0.0326 | 95.5967
10.5 | 1.3037 | 0.01531 | -0.0283 | 85.1535
11.5 | 1.3386 | 0.01912 | -0.0217 | 70.0105
12 | 1.3561 | 0.02103 | -0.0186 | 64.4841
12.5 | 1.447 | 0.02327 | -0.0306 | 62.1831
13 | 1.4472 | 0.02544 | -0.0244 | 56.8868
13.5 | 1.47 | 0.02823 | -0.0238 | 52.0723
14 | 1.4937 | 0.03084 | -0.0231 | 48.4339
14.5 | 1.5138 | 0.0338 | -0.0223 | 44.787
15 | 1.5308 | 0.03701 | -0.0214 | 41.3618
15.5 | 1.5484 | 0.04017 | -0.0205 | 38.5462
16 | 1.5646 | 0.04342 | -0.0196 | 36.0341
16.5 | 1.5761 | 0.04713 | -0.0187 | 33.4415
17 | 1.5863 | 0.05092 | -0.0177 | 31.1528
17.5 | 1.5948 | 0.05484 | -0.0167 | 29.081
18 | 1.5992 | 0.05882 | -0.0151 | 27.188
18.5 | 1.5897 | 0.06254 | -0.0109 | 25.4189
19 | 1.5951 | 0.06722 | -0.0108 | 23.7295
19.5 | 1.6044 | 0.0717 | -0.0112 | 22.3766
20 | 1.6124 | 0.07658 | -0.012 | 21.0551

## 109. Re 10M Mach 0.25 (1)
BIGFOIL.COM POLAR EXPORT
NACA64-519 a=0.2
NACA64-519 a=0.2 |  |  |  | Cl Max: | 1.671 | at alpha= | 14 | deg
JavaFoil+Calcfoil stall+Eppler ext transition |  |  |  | L/D Max: | 124.528 | at alpha= | 6 | deg
Re: | 10000000 |  |  | Cd Min: | 0.005 | at alpha= | -1.5 | deg
Mach: | 0.25 |  |  | Cl=0 at alpha= | -2.7344 | deg
|  |  |  | @ Cl=0.1, Cd= | 0.0060985
|  |  |  | @ Cl=0.4, Cd= | 0.0051975
|  |  |  | @ Cl=0.6, Cd= | 0.0057243
alpha (deg) | Cl | Cd | Cm | Cl/Cd
-17 | -0.598 | 0.12452 | -0.012 | -4.803
-16.5 | -0.641 | 0.11865 | -0.013 | -5.4
-16 | -0.68 | 0.10873 | -0.013 | -6.258
-15.5 | -0.715 | 0.10109 | -0.014 | -7.07
-15 | -0.744 | 0.09393 | -0.015 | -7.922
-14.5 | -0.769 | 0.0859 | -0.016 | -8.957
-14 | -0.792 | 0.07639 | -0.017 | -10.363
-13.5 | -0.855 | 0.04258 | -0.022 | -20.082
-13 | -0.889 | 0.02832 | -0.023 | -31.408
-12.5 | -0.9 | 0.02296 | -0.025 | -39.171
-12 | -0.905 | 0.01817 | -0.026 | -49.81
-11.5 | -0.898 | 0.01543 | -0.027 | -58.219
-11 | -0.881 | 0.01385 | -0.028 | -63.601
-10.5 | -0.858 | 0.01231 | -0.029 | -69.688
-10 | -0.826 | 0.01192 | -0.029 | -69.324
-9.5 | -0.789 | 0.01116 | -0.03 | -70.707
-9 | -0.747 | 0.00997 | -0.031 | -74.999
-8.5 | -0.705 | 0.00966 | -0.032 | -72.953
-8 | -0.649 | 0.00929 | -0.033 | -69.891
-7.5 | -0.592 | 0.00894 | -0.034 | -66.207
-7 | -0.533 | 0.00811 | -0.034 | -65.73
-6.5 | -0.474 | 0.00791 | -0.035 | -59.844
-6 | -0.413 | 0.0077 | -0.036 | -53.632
-5.5 | -0.351 | 0.00747 | -0.037 | -47.017
-5 | -0.289 | 0.00734 | -0.037 | -39.31
-4.5 | -0.226 | 0.00713 | -0.038 | -31.649
-4 | -0.162 | 0.00702 | -0.039 | -23.106
-3.5 | -0.098 | 0.00686 | -0.04 | -14.344
-3 | -0.034 | 0.00677 | -0.04 | -5.054
-2.5 | 0.03 | 0.00664 | -0.041 | 4.546
-2 | 0.095 | 0.00619 | -0.042 | 15.343
-1.5 | 0.16 | 0.005 | -0.043 | 31.923
-1 | 0.224 | 0.00504 | -0.043 | 44.469
-0.5 | 0.289 | 0.00508 | -0.044 | 56.903
0 | 0.354 | 0.00514 | -0.045 | 68.811
0.5 | 0.418 | 0.00522 | -0.046 | 80.13
1 | 0.483 | 0.00527 | -0.046 | 91.702
1.5 | 0.547 | 0.00539 | -0.047 | 101.542
2 | 0.612 | 0.0058 | -0.048 | 105.484
2.5 | 0.672 | 0.00634 | -0.049 | 106.047
3 | 0.736 | 0.00666 | -0.05 | 110.575
3.5 | 0.794 | 0.00696 | -0.05 | 114.045
4 | 0.854 | 0.0073 | -0.051 | 117.045
4.5 | 0.914 | 0.0077 | -0.051 | 118.624
5 | 0.974 | 0.00804 | -0.052 | 121.015
5.5 | 1.033 | 0.0084 | -0.052 | 122.93
6 | 1.092 | 0.00877 | -0.053 | 124.528
6.5 | 1.149 | 0.00932 | -0.054 | 123.309
7 | 1.204 | 0.01 | -0.054 | 120.451
7.5 | 1.256 | 0.01122 | -0.055 | 111.912
8 | 1.305 | 0.01272 | -0.055 | 102.575
8.5 | 1.354 | 0.01379 | -0.056 | 98.219
9 | 1.399 | 0.01603 | -0.056 | 87.319
9.5 | 1.446 | 0.01698 | -0.057 | 85.133
10 | 1.487 | 0.01806 | -0.058 | 82.354
10.5 | 1.526 | 0.01912 | -0.058 | 79.817
11 | 1.561 | 0.02028 | -0.059 | 76.954
11.5 | 1.592 | 0.02154 | -0.059 | 73.88
12 | 1.618 | 0.02288 | -0.06 | 70.716
12.5 | 1.64 | 0.02428 | -0.06 | 67.541
13 | 1.657 | 0.02589 | -0.061 | 63.99
13.5 | 1.668 | 0.02756 | -0.061 | 60.53
14 | 1.671 | 0.02933 | -0.062 | 56.982
14.5 | 1.665 | 0.03152 | -0.063 | 52.841
15 | 1.653 | 0.03366 | -0.063 | 49.1
15.5 | 1.632 | 0.03611 | -0.064 | 45.213
16 | 1.605 | 0.03864 | -0.064 | 41.536
16.5 | 1.571 | 0.04131 | -0.064 | 38.016
17 | 1.528 | 0.04456 | -0.065 | 34.3
17.5 | 1.48 | 0.04786 | -0.065 | 30.922
18 | 1.422 | 0.0519 | -0.066 | 27.402
18.5 | 1.353 | 0.05706 | -0.066 | 23.714
19 | 1.278 | 0.06248 | -0.066 | 20.46

## 110. Re 10M Mach 0.25 (2)
BIGFOIL.COM POLAR EXPORT
NACA64-519 a=0.2
NACA64-519 a=0.2 |  |  |  | Cl Max: | 1.5734 | at alpha= | 20 | deg
XFOIL ncrit=9 |  |  |  | L/D Max: | 183.972 | at alpha= | 4.5 | deg
Re: | 10000000 |  |  | Cd Min: | 0.09295 | at alpha= | 20 | deg
Mach: | 0.25 |  |  | Cl=0 at alpha= | -2.8453 | deg
|  |  |  | @ Cl=0.1, Cd= | 0.0058542
|  |  |  | @ Cl=0.4, Cd= | 0.0044417
|  |  |  | @ Cl=0.6, Cd= | 0.0044499
alpha (deg) | Cl | Cd | Cm | Cl/Cd
-20 | -1.247 | 0.071 | -0.0707 | -17.5634
-19.5 | -1.279 | 0.06015 | -0.0768 | -21.2635
-19 | -1.2982 | 0.05173 | -0.0805 | -25.0957
-18.5 | -1.3029 | 0.04542 | -0.0824 | -28.6856
-18 | -1.3108 | 0.03935 | -0.0834 | -33.3113
-17.5 | -1.3127 | 0.03432 | -0.0832 | -38.2488
-17 | -1.3035 | 0.03054 | -0.0822 | -42.6817
-16.5 | -1.291 | 0.02726 | -0.0806 | -47.3588
-16 | -1.2746 | 0.02445 | -0.0785 | -52.1309
-15.5 | -1.2553 | 0.022 | -0.076 | -57.0591
-15 | -1.2302 | 0.02006 | -0.0733 | -61.326
-14.5 | -1.2049 | 0.01829 | -0.0701 | -65.8775
-14 | -1.1781 | 0.01673 | -0.0667 | -70.4184
-13.5 | -1.1509 | 0.01538 | -0.0628 | -74.8309
-13 | -1.1227 | 0.01426 | -0.0584 | -78.7307
-12.5 | -1.0978 | 0.01336 | -0.0528 | -82.1707
-12 | -1.0591 | 0.01265 | -0.0491 | -83.7233
-11.5 | -1.0122 | 0.01197 | -0.0467 | -84.5614
-11 | -0.9619 | 0.01136 | -0.0449 | -84.6743
-10.5 | -0.9093 | 0.01081 | -0.0435 | -84.1166
-10 | -0.8551 | 0.01029 | -0.0424 | -83.1001
-9.5 | -0.8078 | 0.00927 | -0.0404 | -87.1413
-9 | -0.7515 | 0.00877 | -0.0397 | -85.6899
-8.5 | -0.6925 | 0.00847 | -0.0395 | -81.7591
-8 | -0.6331 | 0.00814 | -0.0394 | -77.7764
-7.5 | -0.5728 | 0.00789 | -0.0395 | -72.5982
-7 | -0.512 | 0.00766 | -0.0397 | -66.8407
-6.5 | -0.4513 | 0.0074 | -0.04 | -60.9865
-6 | -0.39 | 0.00722 | -0.0405 | -54.0166
-5.5 | -0.3285 | 0.00703 | -0.041 | -46.7283
-5 | -0.2669 | 0.00684 | -0.0416 | -39.0205
-4.5 | -0.205 | 0.00671 | -0.0423 | -30.5514
-4 | -0.1432 | 0.00654 | -0.043 | -21.896
-3.5 | -0.081 | 0.00638 | -0.0438 | -12.6959
-3 | -0.019 | 0.00624 | -0.0446 | -3.0449
-2.5 | 0.0424 | 0.00604 | -0.0455 | 7.0199
-2 | 0.1044 | 0.00584 | -0.0464 | 17.8767
-1.5 | 0.1662 | 0.00564 | -0.0473 | 29.4681
-1 | 0.2274 | 0.00543 | -0.0482 | 41.8785
-0.5 | 0.2852 | 0.00452 | -0.0489 | 63.0973
0 | 0.3481 | 0.00445 | -0.0501 | 78.2247
0.5 | 0.4109 | 0.00444 | -0.0512 | 92.545
1 | 0.474 | 0.00445 | -0.0524 | 106.5169
1.5 | 0.5372 | 0.00443 | -0.0536 | 121.2641
2 | 0.6004 | 0.00445 | -0.0548 | 134.9213
2.5 | 0.6633 | 0.00453 | -0.0559 | 146.4238
3 | 0.7264 | 0.00457 | -0.0571 | 158.9497
3.5 | 0.7895 | 0.00462 | -0.0583 | 170.8874
4 | 0.8515 | 0.00475 | -0.0592 | 179.2632
4.5 | 0.9125 | 0.00496 | -0.0601 | 183.9718
5 | 0.9692 | 0.00543 | -0.0603 | 178.4899
5.5 | 1.0257 | 0.00587 | -0.0604 | 174.7359
6 | 1.0804 | 0.00638 | -0.0602 | 169.3417
6.5 | 1.1309 | 0.00704 | -0.0594 | 160.6392
7 | 1.1758 | 0.00783 | -0.0576 | 150.166
7.5 | 1.2139 | 0.00872 | -0.0547 | 139.2087
8 | 1.2427 | 0.00954 | -0.05 | 130.2621
8.5 | 1.2443 | 0.01071 | -0.0411 | 116.1811
9.5 | 1.2744 | 0.01387 | -0.0306 | 91.8818
10 | 1.2852 | 0.01605 | -0.0258 | 80.0748
10.5 | 1.2968 | 0.01843 | -0.0217 | 70.3635
11 | 1.307 | 0.02109 | -0.0179 | 61.9725
11.5 | 1.3245 | 0.02344 | -0.0149 | 56.506
12 | 1.3347 | 0.02575 | -0.0108 | 51.833
12.5 | 1.3964 | 0.02888 | -0.0175 | 48.3518
13 | 1.4391 | 0.03206 | -0.0205 | 44.8877
13.5 | 1.4591 | 0.03526 | -0.0194 | 41.3812
14 | 1.4785 | 0.03848 | -0.0182 | 38.4226
14.5 | 1.4929 | 0.04219 | -0.0169 | 35.3852
15 | 1.5085 | 0.04578 | -0.0158 | 32.9511
15.5 | 1.5235 | 0.0494 | -0.0146 | 30.8401
16 | 1.5341 | 0.05332 | -0.0132 | 28.7716
16.5 | 1.5393 | 0.05764 | -0.0116 | 26.7054
17 | 1.5331 | 0.06131 | -0.0072 | 25.0057
17.5 | 1.5391 | 0.06574 | -0.0061 | 23.4119
18 | 1.5462 | 0.07071 | -0.0061 | 21.8668
18.5 | 1.5528 | 0.07596 | -0.0065 | 20.4423
19 | 1.5642 | 0.08092 | -0.0073 | 19.3302
19.5 | 1.569 | 0.08679 | -0.0085 | 18.0781
20 | 1.5734 | 0.09295 | -0.0102 | 16.9274

## 111. Re 10M Mach 0.50 (1)
BIGFOIL.COM POLAR EXPORT
NACA64-519 a=0.2
NACA64-519 a=0.2 |  |  |  | Cl Max: | 1.528 | at alpha= | 10 | deg
JavaFoil+Calcfoil stall+Eppler ext transition |  |  |  | L/D Max: | 108.703 | at alpha= | 5.5 | deg
Re: | 10000000 |  |  | Cd Min: | 0.00519 | at alpha= | -1.5 | deg
Mach: | 0.5 |  |  | Cl=0 at alpha= | -2.7361 | deg
|  |  |  | @ Cl=0.1, Cd= | 0.0066258
|  |  |  | @ Cl=0.4, Cd= | 0.0054675
|  |  |  | @ Cl=0.6, Cd= | 0.0057983
alpha (deg) | Cl | Cd | Cm | Cl/Cd
-20 | -0.992 | 0.15946 | -0.012 | -6.224
-19.5 | -0.97 | 0.14482 | -0.013 | -6.695
-19 | -0.94 | 0.13801 | -0.013 | -6.811
-18.5 | -0.908 | 0.13712 | -0.013 | -6.623
-18 | -0.877 | 0.13282 | -0.013 | -6.603
-17.5 | -0.849 | 0.12874 | -0.013 | -6.592
-17 | -0.824 | 0.12382 | -0.014 | -6.658
-16.5 | -0.795 | 0.11765 | -0.014 | -6.76
-16 | -0.764 | 0.11464 | -0.014 | -6.668
-15.5 | -0.735 | 0.10808 | -0.014 | -6.796
-15 | -0.706 | 0.10135 | -0.015 | -6.971
-14.5 | -0.678 | 0.10559 | -0.015 | -6.425
-14 | -0.649 | 0.09782 | -0.015 | -6.639
-13.5 | -0.62 | 0.09211 | -0.016 | -6.735
-13 | -0.594 | 0.08315 | -0.017 | -7.148
-12.5 | -0.57 | 0.07404 | -0.019 | -7.691
-12 | -0.552 | 0.05973 | -0.022 | -9.248
-11.5 | -0.504 | 0.08119 | -0.016 | -6.207
-11 | -0.476 | 0.07367 | -0.017 | -6.458
-10.5 | -0.446 | 0.07849 | -0.016 | -5.688
-10 | -0.418 | 0.07062 | -0.017 | -5.919
-9.5 | -0.39 | 0.06476 | -0.017 | -6.015
-9 | -0.565 | 0.05469 | -0.021 | -10.325
-8.5 | -0.677 | 0.01597 | -0.034 | -42.397
-8 | -0.659 | 0.01274 | -0.036 | -51.718
-7.5 | -0.619 | 0.01141 | -0.037 | -54.223
-7 | -0.568 | 0.01051 | -0.038 | -54.095
-6.5 | -0.512 | 0.00928 | -0.039 | -55.193
-6 | -0.453 | 0.00857 | -0.04 | -52.829
-5.5 | -0.387 | 0.00825 | -0.041 | -46.952
-5 | -0.32 | 0.00798 | -0.042 | -40.062
-4.5 | -0.251 | 0.00771 | -0.042 | -32.517
-4 | -0.181 | 0.00752 | -0.043 | -24
-3.5 | -0.11 | 0.00736 | -0.044 | -14.895
-3 | -0.038 | 0.00712 | -0.045 | -5.36
-2.5 | 0.034 | 0.00702 | -0.046 | 4.796
-2 | 0.106 | 0.00659 | -0.047 | 16.119
-1.5 | 0.179 | 0.00519 | -0.048 | 34.417
-1 | 0.251 | 0.00528 | -0.048 | 47.53
-0.5 | 0.323 | 0.00539 | -0.049 | 59.969
0 | 0.395 | 0.00546 | -0.05 | 72.467
0.5 | 0.468 | 0.00557 | -0.051 | 84.029
1 | 0.54 | 0.00569 | -0.052 | 94.823
1.5 | 0.612 | 0.00582 | -0.053 | 105.149
2 | 0.677 | 0.00655 | -0.053 | 103.421
2.5 | 0.739 | 0.00723 | -0.054 | 102.151
3 | 0.806 | 0.00769 | -0.054 | 104.813
3.5 | 0.872 | 0.00815 | -0.055 | 107.049
4 | 0.938 | 0.00874 | -0.056 | 107.396
4.5 | 1.004 | 0.00933 | -0.056 | 107.57
5 | 1.069 | 0.00988 | -0.057 | 108.232
5.5 | 1.134 | 0.01043 | -0.058 | 108.703
6 | 1.198 | 0.01105 | -0.058 | 108.384
6.5 | 1.259 | 0.01196 | -0.059 | 105.259
7 | 1.315 | 0.01351 | -0.06 | 97.324
7.5 | 1.366 | 0.01597 | -0.06 | 85.519
8 | 1.414 | 0.0176 | -0.061 | 80.358
8.5 | 1.455 | 0.02094 | -0.061 | 69.475
9 | 1.492 | 0.02258 | -0.062 | 66.077
9.5 | 1.52 | 0.0245 | -0.062 | 62.034
10 | 1.528 | 0.02654 | -0.063 | 57.564
10.5 | 1.508 | 0.0288 | -0.064 | 52.344
11 | 1.434 | 0.03161 | -0.064 | 45.352
11.5 | 0.931 | 0.03723 | -0.064 | 24.994
12 | 0.961 | 0.03898 | -0.065 | 24.648
12.5 | 0.986 | 0.04507 | -0.065 | 21.881
13 | 1.018 | 0.04521 | -0.066 | 22.512
13.5 | 1.043 | 0.0511 | -0.066 | 20.415
14 | 1.073 | 0.05194 | -0.067 | 20.664
14.5 | 1.1 | 0.05739 | -0.067 | 19.157
15 | 1.13 | 0.05778 | -0.068 | 19.554

## 112. Re 10M Mach 0.50 (2)
BIGFOIL.COM POLAR EXPORT
NACA64-519 a=0.2
NACA64-519 a=0.2 |  |  |  | Cl Max: | 1.4272 | at alpha= | 17 | deg
XFOIL ncrit=9 |  |  |  | L/D Max: | 200.299 | at alpha= | 4.5 | deg
Re: | 10000000 |  |  | Cd Min: | 0.17071 | at alpha= | 20 | deg
Mach: | 0.5 |  |  | Cl=0 at alpha= | -2.9074 | deg
|  |  |  | @ Cl=0.1, Cd= | 0.0063012
|  |  |  | @ Cl=0.4, Cd= | 0.0047012
|  |  |  | @ Cl=0.6, Cd= | 0.0046998
alpha (deg) | Cl | Cd | Cm | Cl/Cd
-11.5 | -0.8669 | 0.02679 | -0.103 | -32.3591
-11 | -0.8666 | 0.02249 | -0.0994 | -38.5327
-10.5 | -0.8771 | 0.01805 | -0.0937 | -48.5928
-10 | -0.8803 | 0.01453 | -0.0863 | -60.585
-9.5 | -0.8696 | 0.01224 | -0.0774 | -71.0458
-9 | -0.8419 | 0.01114 | -0.0685 | -75.5745
-8.5 | -0.7846 | 0.01037 | -0.0637 | -75.6606
-8 | -0.7283 | 0.00945 | -0.0593 | -77.0688
-7.5 | -0.6591 | 0.00899 | -0.0567 | -73.3148
-7 | -0.5889 | 0.00859 | -0.0548 | -68.5565
-6.5 | -0.5174 | 0.00823 | -0.0534 | -62.8676
-6 | -0.446 | 0.0079 | -0.0524 | -56.4557
-5.5 | -0.3743 | 0.00763 | -0.0517 | -49.0564
-5 | -0.3019 | 0.00738 | -0.0514 | -40.9079
-4.5 | -0.23 | 0.00714 | -0.0513 | -32.2129
-4 | -0.1579 | 0.00696 | -0.0515 | -22.6868
-3.5 | -0.0857 | 0.00677 | -0.0519 | -12.6588
-3 | -0.0133 | 0.0066 | -0.0525 | -2.0152
-2.5 | 0.0585 | 0.00643 | -0.0532 | 9.098
-2 | 0.1294 | 0.00621 | -0.0539 | 20.8374
-1.5 | 0.2007 | 0.00599 | -0.0548 | 33.5058
-1 | 0.2718 | 0.00571 | -0.0557 | 47.6007
-0.5 | 0.3363 | 0.00471 | -0.0562 | 71.4013
0 | 0.409 | 0.0047 | -0.0574 | 87.0213
0.5 | 0.4824 | 0.00467 | -0.0587 | 103.2976
1 | 0.5562 | 0.00467 | -0.0601 | 119.1006
1.5 | 0.6296 | 0.00472 | -0.0613 | 133.3898
2 | 0.703 | 0.00481 | -0.0625 | 146.1538
2.5 | 0.7775 | 0.00486 | -0.0637 | 159.9794
3 | 0.8516 | 0.00492 | -0.0649 | 173.0894
3.5 | 0.9249 | 0.00507 | -0.0657 | 182.426
4 | 0.9993 | 0.00515 | -0.0666 | 194.0388
4.5 | 1.0716 | 0.00535 | -0.0671 | 200.2991
5 | 1.1381 | 0.00579 | -0.0665 | 196.563
5.5 | 1.1926 | 0.00659 | -0.064 | 180.9712
6 | 1.2467 | 0.00726 | -0.0612 | 171.7218
6.5 | 1.2853 | 0.00806 | -0.0559 | 159.4665
7 | 1.2918 | 0.00927 | -0.0459 | 139.3528
7.5 | 1.2944 | 0.01146 | -0.0373 | 112.9494
8 | 1.285 | 0.01467 | -0.029 | 87.5937
9 | 1.2586 | 0.02282 | -0.0152 | 55.1534
9.5 | 1.2586 | 0.02682 | -0.0105 | 46.9277
10 | 1.2581 | 0.03118 | -0.0065 | 40.3496
10.5 | 1.2599 | 0.03569 | -0.0032 | 35.3012
11 | 1.2477 | 0.04146 | -0.0002 | 30.0941
11.5 | 1.258 | 0.04596 | 0.0018 | 27.3716
12 | 1.2747 | 0.05008 | 0.0036 | 25.4533
12.5 | 1.3192 | 0.05536 | -0.0011 | 23.8295
13 | 1.3398 | 0.05996 | -0.0003 | 22.3449
13.5 | 1.3477 | 0.06442 | 0.0025 | 20.9205
14 | 1.3659 | 0.06893 | 0.0039 | 19.8158
14.5 | 1.3791 | 0.07428 | 0.0045 | 18.5662
15 | 1.3923 | 0.07999 | 0.0045 | 17.4059
15.5 | 1.4058 | 0.08597 | 0.004 | 16.3522
16 | 1.4163 | 0.09251 | 0.0031 | 15.3097
16.5 | 1.4227 | 0.09979 | 0.0014 | 14.2569
17 | 1.4272 | 0.1075 | -0.0008 | 13.2763
17.5 | 1.422 | 0.11662 | -0.0043 | 12.1934
18 | 1.414 | 0.12626 | -0.0085 | 11.1991
18.5 | 1.4004 | 0.13687 | -0.0139 | 10.2316
19 | 1.3861 | 0.14777 | -0.0199 | 9.3801
19.5 | 1.3699 | 0.15918 | -0.0268 | 8.606
20 | 1.3548 | 0.17071 | -0.0341 | 7.9363

## 113. Re 12M Mach 0.00 (1)
BIGFOIL.COM POLAR EXPORT
NACA64-519 a=0.2
NACA64-519 a=0.2 |  |  |  | Cl Max: | 1.735 | at alpha= | 15.5 | deg
JavaFoil+Calcfoil stall+Eppler ext transition |  |  |  | L/D Max: | 128.37 | at alpha= | 6 | deg
Re: | 12000000 |  |  | Cd Min: | 0.00489 | at alpha= | -1 | deg
Mach: | 0 |  |  | Cl=0 at alpha= | -2.7339 | deg
|  |  |  | @ Cl=0.1, Cd= | 0.0060019
|  |  |  | @ Cl=0.4, Cd= | 0.0050729
|  |  |  | @ Cl=0.6, Cd= | 0.0059566
alpha (deg) | Cl | Cd | Cm | Cl/Cd
-19 | -0.84 | 0.1291 | -0.012 | -6.503
-18.5 | -0.854 | 0.12276 | -0.012 | -6.961
-18 | -0.869 | 0.11522 | -0.013 | -7.54
-17.5 | -0.883 | 0.10655 | -0.013 | -8.286
-17 | -0.898 | 0.09543 | -0.014 | -9.415
-16.5 | -0.914 | 0.08379 | -0.015 | -10.91
-16 | -0.967 | 0.05055 | -0.018 | -19.125
-15.5 | -0.965 | 0.04985 | -0.019 | -19.352
-15 | -1.002 | 0.03064 | -0.021 | -32.696
-14.5 | -1.01 | 0.02475 | -0.022 | -40.816
-14 | -1.011 | 0.02085 | -0.023 | -48.496
-13.5 | -1.006 | 0.018 | -0.023 | -55.902
-13 | -0.993 | 0.01635 | -0.024 | -60.738
-12.5 | -0.978 | 0.01458 | -0.025 | -67.07
-12 | -0.957 | 0.01325 | -0.026 | -72.216
-11.5 | -0.932 | 0.01219 | -0.027 | -76.433
-11 | -0.902 | 0.0113 | -0.027 | -79.812
-10.5 | -0.867 | 0.01061 | -0.028 | -81.701
-10 | -0.828 | 0.00994 | -0.029 | -83.315
-9.5 | -0.789 | 0.00973 | -0.03 | -81.104
-9 | -0.74 | 0.0093 | -0.03 | -79.571
-8.5 | -0.689 | 0.00897 | -0.031 | -76.778
-8 | -0.634 | 0.00864 | -0.032 | -73.371
-7.5 | -0.577 | 0.00836 | -0.033 | -68.977
-7 | -0.519 | 0.00766 | -0.033 | -67.789
-6.5 | -0.46 | 0.00751 | -0.034 | -61.328
-6 | -0.401 | 0.0073 | -0.035 | -54.927
-5.5 | -0.341 | 0.00714 | -0.035 | -47.737
-5 | -0.28 | 0.00701 | -0.036 | -39.926
-4.5 | -0.219 | 0.00685 | -0.037 | -31.945
-4 | -0.157 | 0.00673 | -0.038 | -23.384
-3.5 | -0.095 | 0.00663 | -0.038 | -14.38
-3 | -0.033 | 0.0065 | -0.039 | -5.1
-2.5 | 0.029 | 0.00643 | -0.04 | 4.547
-2 | 0.092 | 0.00604 | -0.04 | 15.225
-1.5 | 0.155 | 0.00574 | -0.041 | 26.919
-1 | 0.217 | 0.00489 | -0.042 | 44.382
-0.5 | 0.28 | 0.00494 | -0.043 | 56.595
0 | 0.342 | 0.00499 | -0.043 | 68.556
0.5 | 0.405 | 0.00508 | -0.044 | 79.734
1 | 0.467 | 0.00524 | -0.045 | 89.247
1.5 | 0.53 | 0.0057 | -0.046 | 93.011
2 | 0.592 | 0.00592 | -0.046 | 100.068
2.5 | 0.651 | 0.00619 | -0.047 | 105.255
3 | 0.713 | 0.0064 | -0.048 | 111.379
3.5 | 0.774 | 0.00672 | -0.049 | 115.304
4 | 0.832 | 0.00673 | -0.049 | 123.602
4.5 | 0.89 | 0.0073 | -0.05 | 121.842
5 | 0.948 | 0.00758 | -0.05 | 125.163
5.5 | 1.006 | 0.00784 | -0.051 | 128.358
6 | 1.063 | 0.00828 | -0.052 | 128.37
6.5 | 1.119 | 0.00881 | -0.052 | 127.04
7 | 1.172 | 0.00961 | -0.053 | 122.014
7.5 | 1.223 | 0.01065 | -0.053 | 114.895
8 | 1.274 | 0.01166 | -0.054 | 109.262
8.5 | 1.323 | 0.01242 | -0.054 | 106.571
9 | 1.369 | 0.0143 | -0.055 | 95.717
9.5 | 1.416 | 0.01505 | -0.055 | 94.085
10 | 1.46 | 0.01591 | -0.056 | 91.758
10.5 | 1.501 | 0.01681 | -0.057 | 89.294
11 | 1.54 | 0.01778 | -0.057 | 86.611
11.5 | 1.576 | 0.01877 | -0.058 | 83.989
12 | 1.61 | 0.0198 | -0.058 | 81.302
12.5 | 1.64 | 0.02096 | -0.059 | 78.242
13 | 1.667 | 0.02216 | -0.06 | 75.239
13.5 | 1.691 | 0.02344 | -0.06 | 72.119
14 | 1.708 | 0.02491 | -0.061 | 68.585
14.5 | 1.721 | 0.02646 | -0.061 | 65.049
15 | 1.73 | 0.02819 | -0.062 | 61.381
15.5 | 1.735 | 0.02979 | -0.062 | 58.235
16 | 1.735 | 0.03166 | -0.063 | 54.808
16.5 | 1.732 | 0.03366 | -0.063 | 51.445
17 | 1.724 | 0.03564 | -0.064 | 48.382
17.5 | 1.713 | 0.0381 | -0.064 | 44.951
18 | 1.697 | 0.04026 | -0.064 | 42.156
18.5 | 1.675 | 0.04272 | -0.065 | 39.218
19 | 1.65 | 0.04558 | -0.065 | 36.188
19.5 | 1.619 | 0.04911 | -0.066 | 32.96
20 | 1.583 | 0.05213 | -0.066 | 30.365

## 114. Re 12M Mach 0.00 (2)
BIGFOIL.COM POLAR EXPORT
NACA64-519 a=0.2
NACA64-519 a=0.2 |  |  |  | Cl Max: | 1.6448 | at alpha= | 19 | deg
XFOIL ncrit=9 |  |  |  | L/D Max: | 175.724 | at alpha= | 4 | deg
Re: | 12000000 |  |  | Cd Min: | 0.07125 | at alpha= | 20 | deg
Mach: | 0 |  |  | Cl=0 at alpha= | -2.8263 | deg
|  |  |  | @ Cl=0.1, Cd= | 0.0056261
|  |  |  | @ Cl=0.4, Cd= | 0.0042877
|  |  |  | @ Cl=0.6, Cd= | 0.0043011
alpha (deg) | Cl | Cd | Cm | Cl/Cd
-20 | -1.4678 | 0.03432 | -0.0698 | -42.7681
-19.5 | -1.4561 | 0.03112 | -0.0693 | -46.7898
-19 | -1.4417 | 0.02832 | -0.0684 | -50.9075
-18.5 | -1.4206 | 0.02617 | -0.0674 | -54.2835
-18 | -1.4037 | 0.02382 | -0.0658 | -58.9295
-17.5 | -1.3853 | 0.02171 | -0.0639 | -63.8093
-17 | -1.3601 | 0.02014 | -0.0621 | -67.5323
-16.5 | -1.3362 | 0.01861 | -0.0598 | -71.8001
-16 | -1.3104 | 0.01728 | -0.0574 | -75.8333
-15 | -1.2559 | 0.01514 | -0.0516 | -82.9524
-14.5 | -1.2307 | 0.01422 | -0.0477 | -86.5471
-14 | -1.2081 | 0.01352 | -0.0426 | -89.3565
-13.5 | -1.1689 | 0.01287 | -0.0404 | -90.8236
-13 | -1.1249 | 0.0123 | -0.0389 | -91.4553
-12.5 | -1.0792 | 0.01171 | -0.0377 | -92.1605
-12 | -1.0309 | 0.01119 | -0.0368 | -92.1269
-11.5 | -0.9813 | 0.01069 | -0.0362 | -91.7961
-11 | -0.9299 | 0.01025 | -0.0357 | -90.722
-10.5 | -0.8779 | 0.0098 | -0.0354 | -89.5816
-10 | -0.8315 | 0.00886 | -0.0343 | -93.8488
-9.5 | -0.7774 | 0.00847 | -0.0343 | -91.7828
-9 | -0.7219 | 0.00815 | -0.0344 | -88.5767
-8.5 | -0.6653 | 0.0079 | -0.0348 | -84.2152
-8 | -0.6084 | 0.00763 | -0.0352 | -79.7379
-7.5 | -0.5507 | 0.00744 | -0.0358 | -74.0188
-7 | -0.4928 | 0.00722 | -0.0363 | -68.2548
-6.5 | -0.4347 | 0.00701 | -0.0369 | -62.0114
-6 | -0.376 | 0.00687 | -0.0376 | -54.7307
-5.5 | -0.3172 | 0.00669 | -0.0384 | -47.4141
-5 | -0.2582 | 0.00653 | -0.0391 | -39.5406
-4.5 | -0.1989 | 0.00641 | -0.04 | -31.0296
-4 | -0.1396 | 0.00625 | -0.0408 | -22.336
-3.5 | -0.0801 | 0.00611 | -0.0417 | -13.1097
-3 | -0.0206 | 0.00599 | -0.0426 | -3.4391
-2.5 | 0.0387 | 0.00582 | -0.0435 | 6.6495
-2 | 0.0982 | 0.00563 | -0.0444 | 17.4423
-1.5 | 0.1576 | 0.0055 | -0.0454 | 28.6545
-1 | 0.217 | 0.0053 | -0.0464 | 40.9434
-0.5 | 0.2734 | 0.00451 | -0.0471 | 60.6208
0 | 0.3328 | 0.00432 | -0.0482 | 77.037
0.5 | 0.393 | 0.00429 | -0.0493 | 91.6084
1 | 0.4537 | 0.00427 | -0.0505 | 106.2529
1.5 | 0.5142 | 0.00424 | -0.0516 | 121.2736
2 | 0.5745 | 0.00428 | -0.0528 | 134.229
2.5 | 0.6348 | 0.00433 | -0.0539 | 146.6051
3 | 0.6953 | 0.00436 | -0.0551 | 159.4725
3.5 | 0.7548 | 0.00447 | -0.0562 | 168.8591
4 | 0.8136 | 0.00463 | -0.0572 | 175.7235
4.5 | 0.8699 | 0.005 | -0.0578 | 173.98
5 | 0.9245 | 0.00545 | -0.0582 | 169.633
5.5 | 0.9803 | 0.00578 | -0.0588 | 169.6021
6 | 1.032 | 0.00633 | -0.0587 | 163.0332
6.5 | 1.0814 | 0.00696 | -0.0583 | 155.3736
7 | 1.1273 | 0.00769 | -0.0574 | 146.593
7.5 | 1.1731 | 0.0083 | -0.0563 | 141.3373
8 | 1.2134 | 0.00902 | -0.0544 | 134.5233
8.5 | 1.2509 | 0.00968 | -0.052 | 129.2252
9 | 1.2632 | 0.01047 | -0.0449 | 120.6495
9.5 | 1.281 | 0.01145 | -0.0396 | 111.8777
10 | 1.2939 | 0.01292 | -0.0344 | 100.1471
10.5 | 1.3107 | 0.0145 | -0.0303 | 90.3931
11 | 1.3318 | 0.01606 | -0.0271 | 82.9265
11.5 | 1.3539 | 0.01771 | -0.0243 | 76.4483
12 | 1.3768 | 0.01936 | -0.0218 | 71.1157
12.5 | 1.3941 | 0.02125 | -0.0188 | 65.6047
13 | 1.4439 | 0.02316 | -0.0224 | 62.3446
13.5 | 1.4916 | 0.02561 | -0.0262 | 58.2429
14 | 1.5199 | 0.02805 | -0.0261 | 54.1854
14.5 | 1.5395 | 0.03092 | -0.0252 | 49.7898
15 | 1.5603 | 0.03372 | -0.0245 | 46.2722
15.5 | 1.5779 | 0.03675 | -0.0236 | 42.9361
16 | 1.5931 | 0.0401 | -0.0227 | 39.7282
16.5 | 1.6063 | 0.04359 | -0.0219 | 36.8502
17 | 1.62 | 0.04711 | -0.0212 | 34.3876
17.5 | 1.63 | 0.05096 | -0.0204 | 31.9859
18 | 1.6373 | 0.05508 | -0.0196 | 29.7259
18.5 | 1.6427 | 0.05926 | -0.0187 | 27.7202
19 | 1.6448 | 0.06342 | -0.0173 | 25.935
19.5 | 1.6324 | 0.0667 | -0.0121 | 24.4738
20 | 1.6398 | 0.07125 | -0.0124 | 23.0147

## 115. Re 12M Mach 0.10 (1)
BIGFOIL.COM POLAR EXPORT
NACA64-519 a=0.2
NACA64-519 a=0.2 |  |  |  | Cl Max: | 1.725 | at alpha= | 15.5 | deg
JavaFoil+Calcfoil stall+Eppler ext transition |  |  |  | L/D Max: | 129.027 | at alpha= | 4 | deg
Re: | 12000000 |  |  | Cd Min: | 0.00492 | at alpha= | -1 | deg
Mach: | 0.1 |  |  | Cl=0 at alpha= | -2.7339 | deg
|  |  |  | @ Cl=0.1, Cd= | 0.0060219
|  |  |  | @ Cl=0.4, Cd= | 0.0050556
|  |  |  | @ Cl=0.6, Cd= | 0.0059883
alpha (deg) | Cl | Cd | Cm | Cl/Cd
-19 | -0.795 | 0.13295 | -0.011 | -5.976
-18.5 | -0.813 | 0.12573 | -0.012 | -6.47
-18 | -0.831 | 0.11919 | -0.012 | -6.968
-17.5 | -0.847 | 0.11179 | -0.013 | -7.573
-17 | -0.864 | 0.10114 | -0.014 | -8.547
-16.5 | -0.879 | 0.09208 | -0.015 | -9.548
-16 | -0.897 | 0.07949 | -0.016 | -11.288
-15.5 | -0.952 | 0.04656 | -0.019 | -20.449
-15 | -0.974 | 0.03524 | -0.02 | -27.631
-14.5 | -0.988 | 0.02763 | -0.021 | -35.746
-14 | -0.994 | 0.02245 | -0.022 | -44.302
-13.5 | -0.993 | 0.01907 | -0.023 | -52.096
-13 | -0.983 | 0.01713 | -0.024 | -57.4
-12.5 | -0.971 | 0.01517 | -0.025 | -63.982
-12 | -0.953 | 0.01364 | -0.026 | -69.82
-11.5 | -0.929 | 0.01247 | -0.027 | -74.497
-11 | -0.9 | 0.01149 | -0.027 | -78.336
-10.5 | -0.867 | 0.01075 | -0.028 | -80.638
-10 | -0.828 | 0.00956 | -0.029 | -86.632
-9.5 | -0.791 | 0.00988 | -0.03 | -80.079
-9 | -0.743 | 0.00934 | -0.031 | -79.559
-8.5 | -0.692 | 0.00901 | -0.031 | -76.792
-8 | -0.636 | 0.00867 | -0.032 | -73.403
-7.5 | -0.579 | 0.00839 | -0.033 | -69.063
-7 | -0.521 | 0.00773 | -0.033 | -67.439
-6.5 | -0.462 | 0.00754 | -0.034 | -61.327
-6 | -0.403 | 0.00733 | -0.035 | -54.94
-5.5 | -0.342 | 0.00714 | -0.036 | -47.964
-5 | -0.281 | 0.00704 | -0.036 | -39.977
-4.5 | -0.22 | 0.00689 | -0.037 | -31.923
-4 | -0.158 | 0.00671 | -0.038 | -23.546
-3.5 | -0.096 | 0.00662 | -0.038 | -14.479
-3 | -0.033 | 0.00648 | -0.039 | -5.137
-2.5 | 0.029 | 0.00641 | -0.04 | 4.582
-2 | 0.092 | 0.00606 | -0.041 | 15.251
-1.5 | 0.155 | 0.00576 | -0.041 | 26.954
-1 | 0.218 | 0.00492 | -0.042 | 44.404
-0.5 | 0.281 | 0.00497 | -0.043 | 56.615
0 | 0.344 | 0.00502 | -0.044 | 68.495
0.5 | 0.407 | 0.00506 | -0.044 | 80.384
1 | 0.47 | 0.00528 | -0.045 | 88.995
1.5 | 0.533 | 0.00568 | -0.046 | 93.729
2 | 0.595 | 0.00597 | -0.047 | 99.72
2.5 | 0.655 | 0.00619 | -0.047 | 105.814
3 | 0.717 | 0.00651 | -0.048 | 110.093
3.5 | 0.778 | 0.00681 | -0.049 | 114.282
4 | 0.835 | 0.00647 | -0.049 | 129.027
4.5 | 0.894 | 0.00735 | -0.05 | 121.516
5 | 0.952 | 0.00764 | -0.051 | 124.56
5.5 | 1.01 | 0.0079 | -0.051 | 127.958
6 | 1.068 | 0.00835 | -0.052 | 127.805
6.5 | 1.124 | 0.00887 | -0.052 | 126.763
7 | 1.177 | 0.00971 | -0.053 | 121.201
7.5 | 1.228 | 0.01077 | -0.054 | 114.015
8 | 1.279 | 0.0118 | -0.054 | 108.345
8.5 | 1.328 | 0.0126 | -0.055 | 105.406
9 | 1.374 | 0.01448 | -0.055 | 94.907
9.5 | 1.421 | 0.01527 | -0.056 | 93.072
10 | 1.465 | 0.01616 | -0.056 | 90.657
10.5 | 1.506 | 0.01707 | -0.057 | 88.205
11 | 1.544 | 0.01806 | -0.057 | 85.524
11.5 | 1.58 | 0.01907 | -0.058 | 82.846
12 | 1.612 | 0.02014 | -0.059 | 80.069
12.5 | 1.641 | 0.02132 | -0.059 | 76.994
13 | 1.667 | 0.02254 | -0.06 | 73.957
13.5 | 1.689 | 0.02387 | -0.06 | 70.781
14 | 1.706 | 0.02541 | -0.061 | 67.143
14.5 | 1.716 | 0.027 | -0.061 | 63.575
15 | 1.722 | 0.02876 | -0.062 | 59.884
15.5 | 1.725 | 0.03045 | -0.062 | 56.638
16 | 1.722 | 0.03241 | -0.063 | 53.143
16.5 | 1.715 | 0.03447 | -0.063 | 49.76
17 | 1.704 | 0.03678 | -0.064 | 46.332
17.5 | 1.689 | 0.039 | -0.064 | 43.312
18 | 1.669 | 0.04137 | -0.065 | 40.329
18.5 | 1.642 | 0.04428 | -0.065 | 37.076
19 | 1.611 | 0.04746 | -0.065 | 33.947
19.5 | 1.576 | 0.05074 | -0.066 | 31.055
20 | 1.534 | 0.0539 | -0.066 | 28.466

## 116. Re 12M Mach 0.10 (2)
BIGFOIL.COM POLAR EXPORT
NACA64-519 a=0.2
NACA64-519 a=0.2 |  |  |  | Cl Max: | 1.6363 | at alpha= | 18.5 | deg
XFOIL ncrit=9 |  |  |  | L/D Max: | 176.595 | at alpha= | 4 | deg
Re: | 12000000 |  |  | Cd Min: | 0.07451 | at alpha= | 20 | deg
Mach: | 0.1 |  |  | Cl=0 at alpha= | -2.8291 | deg
|  |  |  | @ Cl=0.1, Cd= | 0.005638
|  |  |  | @ Cl=0.4, Cd= | 0.0042986
|  |  |  | @ Cl=0.6, Cd= | 0.0043077
alpha (deg) | Cl | Cd | Cm | Cl/Cd
-20 | -1.4575 | 0.037 | -0.0724 | -39.3919
-19.5 | -1.4471 | 0.03342 | -0.0722 | -43.3004
-19 | -1.4351 | 0.03023 | -0.0715 | -47.4727
-18.5 | -1.4154 | 0.02781 | -0.0705 | -50.8954
-18 | -1.4003 | 0.02519 | -0.069 | -55.5895
-17.5 | -1.3832 | 0.02285 | -0.0672 | -60.5339
-17 | -1.3587 | 0.02111 | -0.0653 | -64.3629
-16.5 | -1.3353 | 0.01943 | -0.0631 | -68.7236
-16 | -1.31 | 0.01796 | -0.0606 | -72.9399
-15.5 | -1.2835 | 0.01668 | -0.0579 | -76.9484
-15 | -1.2549 | 0.01562 | -0.055 | -80.3393
-14.5 | -1.2283 | 0.01462 | -0.0514 | -84.015
-14 | -1.2043 | 0.01377 | -0.0468 | -87.4582
-13.5 | -1.1735 | 0.01313 | -0.0428 | -89.3755
-13 | -1.1305 | 0.01252 | -0.041 | -90.2955
-12.5 | -1.0851 | 0.0119 | -0.0395 | -91.1849
-12 | -1.0371 | 0.01136 | -0.0384 | -91.294
-11.5 | -0.9874 | 0.01083 | -0.0375 | -91.1727
-11 | -0.936 | 0.01037 | -0.0369 | -90.2604
-10.5 | -0.8834 | 0.00992 | -0.0365 | -89.0524
-10 | -0.833 | 0.00927 | -0.0358 | -89.8598
-9.5 | -0.7826 | 0.00855 | -0.0351 | -91.5322
-9 | -0.727 | 0.0082 | -0.0351 | -88.6585
-8.5 | -0.6699 | 0.00795 | -0.0354 | -84.2642
-8 | -0.6126 | 0.00767 | -0.0358 | -79.8696
-7.5 | -0.5545 | 0.00747 | -0.0362 | -74.2303
-7 | -0.496 | 0.00725 | -0.0368 | -68.4138
-6.5 | -0.4375 | 0.00704 | -0.0374 | -62.1449
-6 | -0.3785 | 0.00689 | -0.038 | -54.9347
-5.5 | -0.3191 | 0.00671 | -0.0387 | -47.5559
-5 | -0.2598 | 0.00655 | -0.0395 | -39.6641
-4.5 | -0.2 | 0.00643 | -0.0403 | -31.1042
-4 | -0.1403 | 0.00627 | -0.0411 | -22.3764
-3.5 | -0.0803 | 0.00613 | -0.042 | -13.0995
-3 | -0.0204 | 0.006 | -0.0429 | -3.4
-2.5 | 0.0393 | 0.00583 | -0.0438 | 6.741
-2 | 0.0991 | 0.00564 | -0.0447 | 17.5709
-1.5 | 0.1589 | 0.00551 | -0.0457 | 28.8385
-1 | 0.2187 | 0.00531 | -0.0467 | 41.1864
-0.5 | 0.2753 | 0.00451 | -0.0474 | 61.0421
0 | 0.3351 | 0.00433 | -0.0485 | 77.3903
0.5 | 0.3958 | 0.0043 | -0.0496 | 92.0465
1 | 0.4569 | 0.00428 | -0.0508 | 106.7523
1.5 | 0.5178 | 0.00425 | -0.052 | 121.8353
2 | 0.5785 | 0.00429 | -0.0531 | 134.8485
2.5 | 0.6393 | 0.00434 | -0.0543 | 147.3041
3 | 0.7002 | 0.00437 | -0.0555 | 160.2288
3.5 | 0.7601 | 0.00448 | -0.0565 | 169.6652
4 | 0.8194 | 0.00464 | -0.0575 | 176.5948
4.5 | 0.8761 | 0.00501 | -0.0581 | 174.8703
5 | 0.9309 | 0.00547 | -0.0585 | 170.1828
6 | 1.0391 | 0.00635 | -0.0589 | 163.6378
6.5 | 1.0886 | 0.00699 | -0.0585 | 155.7368
7 | 1.1342 | 0.00774 | -0.0573 | 146.5375
7.5 | 1.1796 | 0.00836 | -0.0561 | 141.1005
8 | 1.2192 | 0.00909 | -0.054 | 134.1254
8.5 | 1.2546 | 0.00979 | -0.0511 | 128.1512
9 | 1.2609 | 0.01068 | -0.043 | 118.0618
9.5 | 1.2802 | 0.01174 | -0.0381 | 109.046
10 | 1.2933 | 0.0133 | -0.033 | 97.2406
10.5 | 1.3096 | 0.01499 | -0.0289 | 87.3649
11 | 1.3302 | 0.01666 | -0.0257 | 79.8439
11.5 | 1.3519 | 0.01839 | -0.0229 | 73.5128
12 | 1.3736 | 0.02019 | -0.0203 | 68.0337
12.5 | 1.3906 | 0.02212 | -0.0173 | 62.8662
13.5 | 1.4902 | 0.02687 | -0.0253 | 55.4596
14 | 1.5173 | 0.02946 | -0.0252 | 51.5037
14.5 | 1.5366 | 0.03242 | -0.0242 | 47.3967
15 | 1.5567 | 0.03534 | -0.0234 | 44.0492
15.5 | 1.5733 | 0.03855 | -0.0224 | 40.8119
16 | 1.5869 | 0.04207 | -0.0215 | 37.7205
16.5 | 1.6 | 0.04568 | -0.0206 | 35.0263
17 | 1.6131 | 0.04931 | -0.0199 | 32.7134
17.5 | 1.622 | 0.0533 | -0.019 | 30.4315
18 | 1.6296 | 0.05739 | -0.0182 | 28.3952
18.5 | 1.6363 | 0.06132 | -0.017 | 26.6846
19 | 1.619 | 0.06487 | -0.0112 | 24.9576
19.5 | 1.6232 | 0.06961 | -0.0111 | 23.3185
20 | 1.6296 | 0.07451 | -0.0117 | 21.8709

## 117. Re 12M Mach 0.25 (1)
BIGFOIL.COM POLAR EXPORT
NACA64-519 a=0.2
NACA64-519 a=0.2 |  |  |  | Cl Max: | 1.674 | at alpha= | 14 | deg
JavaFoil+Calcfoil stall+Eppler ext transition |  |  |  | L/D Max: | 125.072 | at alpha= | 5.5 | deg
Re: | 12000000 |  |  | Cd Min: | 0.00498 | at alpha= | -1 | deg
Mach: | 0.25 |  |  | Cl=0 at alpha= | -2.7344 | deg
|  |  |  | @ Cl=0.1, Cd= | 0.0061169
|  |  |  | @ Cl=0.4, Cd= | 0.0051003
|  |  |  | @ Cl=0.6, Cd= | 0.0060628
alpha (deg) | Cl | Cd | Cm | Cl/Cd
-17 | -0.599 | 0.12166 | -0.012 | -4.926
-16.5 | -0.641 | 0.11697 | -0.013 | -5.483
-16 | -0.681 | 0.10708 | -0.014 | -6.362
-15.5 | -0.716 | 0.09955 | -0.014 | -7.19
-15 | -0.746 | 0.09208 | -0.015 | -8.098
-14.5 | -0.772 | 0.08357 | -0.016 | -9.235
-14 | -0.796 | 0.0727 | -0.018 | -10.951
-13.5 | -0.867 | 0.03696 | -0.022 | -23.45
-13 | -0.897 | 0.02558 | -0.024 | -35.055
-12.5 | -0.905 | 0.02118 | -0.025 | -42.739
-12 | -0.908 | 0.01715 | -0.026 | -52.964
-11.5 | -0.901 | 0.0147 | -0.027 | -61.27
-11 | -0.883 | 0.01325 | -0.028 | -66.642
-10.5 | -0.86 | 0.01185 | -0.029 | -72.552
-10 | -0.828 | 0.0111 | -0.03 | -74.572
-9.5 | -0.791 | 0.01079 | -0.03 | -73.303
-9 | -0.749 | 0.0101 | -0.031 | -74.221
-8.5 | -0.705 | 0.00938 | -0.032 | -75.144
-8 | -0.649 | 0.00902 | -0.033 | -71.954
-7.5 | -0.592 | 0.00871 | -0.034 | -67.958
-7 | -0.533 | 0.00789 | -0.034 | -67.624
-6.5 | -0.474 | 0.00771 | -0.035 | -61.42
-6 | -0.413 | 0.00752 | -0.036 | -54.911
-5.5 | -0.351 | 0.00729 | -0.037 | -48.148
-5 | -0.289 | 0.00714 | -0.037 | -40.436
-4.5 | -0.226 | 0.00697 | -0.038 | -32.379
-4 | -0.162 | 0.00683 | -0.039 | -23.766
-3.5 | -0.098 | 0.00672 | -0.04 | -14.651
-3 | -0.034 | 0.00658 | -0.04 | -5.204
-2.5 | 0.03 | 0.00649 | -0.041 | 4.648
-2 | 0.095 | 0.00614 | -0.042 | 15.477
-1.5 | 0.16 | 0.00584 | -0.043 | 27.323
-1 | 0.224 | 0.00498 | -0.043 | 45.087
-0.5 | 0.289 | 0.005 | -0.044 | 57.841
0 | 0.354 | 0.00505 | -0.045 | 70.032
0.5 | 0.418 | 0.00512 | -0.046 | 81.691
1 | 0.483 | 0.00533 | -0.046 | 90.657
1.5 | 0.547 | 0.00581 | -0.047 | 94.128
2 | 0.612 | 0.00612 | -0.048 | 100.053
2.5 | 0.672 | 0.00639 | -0.049 | 105.227
3 | 0.736 | 0.00668 | -0.05 | 110.158
3.5 | 0.794 | 0.00699 | -0.05 | 113.581
4 | 0.854 | 0.00733 | -0.051 | 116.497
4.5 | 0.914 | 0.00765 | -0.051 | 119.595
5 | 0.974 | 0.00794 | -0.052 | 122.693
5.5 | 1.034 | 0.00827 | -0.053 | 125.072
6 | 1.092 | 0.00876 | -0.053 | 124.737
6.5 | 1.15 | 0.0094 | -0.054 | 122.235
7 | 1.204 | 0.01037 | -0.054 | 116.072
7.5 | 1.255 | 0.01163 | -0.055 | 107.896
8 | 1.306 | 0.01265 | -0.055 | 103.276
8.5 | 1.356 | 0.0135 | -0.056 | 100.422
9 | 1.401 | 0.01554 | -0.056 | 90.165
9.5 | 1.448 | 0.01648 | -0.057 | 87.865
10 | 1.489 | 0.01751 | -0.058 | 85.048
10.5 | 1.528 | 0.01853 | -0.058 | 82.472
11 | 1.563 | 0.01965 | -0.059 | 79.549
11.5 | 1.594 | 0.02085 | -0.059 | 76.426
12 | 1.62 | 0.02217 | -0.06 | 73.097
12.5 | 1.643 | 0.02353 | -0.061 | 69.81
13 | 1.659 | 0.02499 | -0.061 | 66.401
13.5 | 1.671 | 0.02672 | -0.062 | 62.52
14 | 1.674 | 0.0285 | -0.062 | 58.727
14.5 | 1.668 | 0.03042 | -0.063 | 54.832
15 | 1.655 | 0.03246 | -0.063 | 50.981
15.5 | 1.635 | 0.03503 | -0.064 | 46.662
16 | 1.607 | 0.03731 | -0.064 | 43.084
16.5 | 1.573 | 0.03983 | -0.065 | 39.49
17 | 1.531 | 0.04302 | -0.065 | 35.584
17.5 | 1.482 | 0.0462 | -0.065 | 32.087
18 | 1.425 | 0.05008 | -0.066 | 28.446
18.5 | 1.355 | 0.05499 | -0.066 | 24.648
19 | 1.28 | 0.06092 | -0.066 | 21.006

## 118. Re 12M Mach 0.25 (2)
BIGFOIL.COM POLAR EXPORT
NACA64-519 a=0.2
NACA64-519 a=0.2 |  |  |  | Cl Max: | 1.5892 | at alpha= | 20 | deg
XFOIL ncrit=9 |  |  |  | L/D Max: | 182.463 | at alpha= | 4 | deg
Re: | 12000000 |  |  | Cd Min: | 0.09091 | at alpha= | 20 | deg
Mach: | 0.25 |  |  | Cl=0 at alpha= | -2.8419 | deg
|  |  |  | @ Cl=0.1, Cd= | 0.0057043
|  |  |  | @ Cl=0.4, Cd= | 0.0043454
|  |  |  | @ Cl=0.6, Cd= | 0.0043591
alpha (deg) | Cl | Cd | Cm | Cl/Cd
-20 | -1.304 | 0.06408 | -0.0754 | -20.3496
-19.5 | -1.3262 | 0.05505 | -0.0798 | -24.0908
-19 | -1.3404 | 0.04758 | -0.0825 | -28.1715
-18.5 | -1.3435 | 0.04173 | -0.0838 | -32.1951
-18 | -1.3449 | 0.03653 | -0.084 | -36.8163
-17.5 | -1.3422 | 0.03209 | -0.0834 | -41.8261
-17 | -1.3317 | 0.02855 | -0.082 | -46.6445
-16.5 | -1.3163 | 0.02559 | -0.0801 | -51.4381
-16 | -1.298 | 0.02299 | -0.0777 | -56.4593
-15.5 | -1.2768 | 0.02076 | -0.075 | -61.5029
-15 | -1.2509 | 0.01896 | -0.072 | -65.9757
-14.5 | -1.2219 | 0.01744 | -0.0689 | -70.0631
-14 | -1.1956 | 0.01595 | -0.0652 | -74.9592
-13.5 | -1.1663 | 0.01477 | -0.0612 | -78.9641
-13 | -1.1372 | 0.01381 | -0.0566 | -82.3461
-12.5 | -1.1116 | 0.01302 | -0.0508 | -85.3763
-12 | -1.0672 | 0.01231 | -0.0481 | -86.6937
-11.5 | -1.0189 | 0.01164 | -0.0459 | -87.5344
-11 | -0.9678 | 0.01105 | -0.0442 | -87.5837
-10.5 | -0.9147 | 0.01049 | -0.0428 | -87.1973
-10 | -0.8596 | 0.01002 | -0.0418 | -85.7884
-9.5 | -0.8041 | 0.0095 | -0.0409 | -84.6421
-9 | -0.7541 | 0.00858 | -0.0394 | -87.8904
-8.5 | -0.6955 | 0.0082 | -0.0391 | -84.8171
-8 | -0.6355 | 0.00792 | -0.0391 | -80.2399
-7.5 | -0.5753 | 0.00765 | -0.0391 | -75.2026
-7 | -0.5141 | 0.00742 | -0.0394 | -69.2857
-6.5 | -0.4531 | 0.0072 | -0.0398 | -62.9306
-6 | -0.3917 | 0.007 | -0.0402 | -55.9571
-5.5 | -0.3298 | 0.00683 | -0.0408 | -48.287
-5 | -0.2682 | 0.00666 | -0.0414 | -40.2703
-4.5 | -0.2061 | 0.0065 | -0.0421 | -31.7077
-4 | -0.1439 | 0.00634 | -0.0429 | -22.6972
-3.5 | -0.0817 | 0.00622 | -0.0437 | -13.135
-3 | -0.0196 | 0.00609 | -0.0446 | -3.2184
-2.5 | 0.0424 | 0.0059 | -0.0454 | 7.1864
-2 | 0.1042 | 0.00569 | -0.0463 | 18.3128
-1.5 | 0.1661 | 0.00557 | -0.0473 | 29.8205
-1 | 0.2282 | 0.00536 | -0.0483 | 42.5746
-0.5 | 0.2862 | 0.00449 | -0.049 | 63.7416
0 | 0.3484 | 0.00437 | -0.0501 | 79.7254
0.5 | 0.4114 | 0.00434 | -0.0513 | 94.7926
1 | 0.4749 | 0.00432 | -0.0525 | 109.9306
1.5 | 0.538 | 0.0043 | -0.0537 | 125.1163
2 | 0.6009 | 0.00436 | -0.0549 | 137.8211
2.5 | 0.6642 | 0.00439 | -0.0561 | 151.2984
3 | 0.7276 | 0.00443 | -0.0573 | 164.2438
3.5 | 0.7899 | 0.00454 | -0.0583 | 173.9868
4 | 0.8521 | 0.00467 | -0.0594 | 182.4625
4.5 | 0.9106 | 0.00505 | -0.0599 | 180.3168
5 | 0.9671 | 0.00556 | -0.06 | 173.9388
5.5 | 1.025 | 0.0059 | -0.0604 | 173.7288
6 | 1.0782 | 0.00648 | -0.06 | 166.3889
6.5 | 1.1295 | 0.00709 | -0.0592 | 159.3089
7 | 1.1714 | 0.00801 | -0.057 | 146.2422
8 | 1.243 | 0.0095 | -0.0501 | 130.8421
8.5 | 1.2453 | 0.01064 | -0.0412 | 117.0395
9 | 1.2567 | 0.01218 | -0.0351 | 103.1773
9.5 | 1.2784 | 0.01365 | -0.031 | 93.6557
10 | 1.289 | 0.01582 | -0.0261 | 81.4791
10.5 | 1.3028 | 0.01807 | -0.0221 | 72.0974
11 | 1.3188 | 0.02038 | -0.0187 | 64.7105
11.5 | 1.3374 | 0.02269 | -0.0159 | 58.9423
12 | 1.3578 | 0.02495 | -0.0133 | 54.4208
12.5 | 1.3858 | 0.02731 | -0.0126 | 50.7433
13 | 1.4329 | 0.03043 | -0.0165 | 47.0884
13.5 | 1.4798 | 0.03371 | -0.0204 | 43.898
14 | 1.5025 | 0.03706 | -0.02 | 40.5424
14.5 | 1.5201 | 0.04049 | -0.0188 | 37.5426
15 | 1.5366 | 0.04401 | -0.0177 | 34.9148
15.5 | 1.5485 | 0.04796 | -0.0164 | 32.2873
16 | 1.5586 | 0.05208 | -0.0153 | 29.927
16.5 | 1.5696 | 0.05614 | -0.0142 | 27.9587
17 | 1.5781 | 0.06033 | -0.0129 | 26.1578
17.5 | 1.5778 | 0.06489 | -0.0109 | 24.315
18 | 1.5683 | 0.06846 | -0.006 | 22.9083
18.5 | 1.5757 | 0.07339 | -0.0061 | 21.4702
19 | 1.5826 | 0.07875 | -0.0068 | 20.0965
19.5 | 1.5838 | 0.08496 | -0.008 | 18.6417
20 | 1.5892 | 0.09091 | -0.0095 | 17.481

## 119. Re 12M Mach 0.50 (1)
BIGFOIL.COM POLAR EXPORT
NACA64-519 a=0.2
NACA64-519 a=0.2 |  |  |  | Cl Max: | 1.53 | at alpha= | 10 | deg
JavaFoil+Calcfoil stall+Eppler ext transition |  |  |  | L/D Max: | 110.588 | at alpha= | 5.5 | deg
Re: | 12000000 |  |  | Cd Min: | 0.0052 | at alpha= | -1 | deg
Mach: | 0.5 |  |  | Cl=0 at alpha= | -2.7361 | deg
|  |  |  | @ Cl=0.1, Cd= | 0.00652
|  |  |  | @ Cl=0.4, Cd= | 0.0053682
|  |  |  | @ Cl=0.6, Cd= | 0.0063996
alpha (deg) | Cl | Cd | Cm | Cl/Cd
-20 | -0.992 | 0.17086 | -0.012 | -5.808
-19.5 | -0.968 | 0.15474 | -0.013 | -6.254
-19 | -0.938 | 0.14879 | -0.013 | -6.304
-18.5 | -0.908 | 0.14605 | -0.013 | -6.219
-18 | -0.879 | 0.13865 | -0.013 | -6.342
-17.5 | -0.849 | 0.13493 | -0.013 | -6.294
-17 | -0.826 | 0.12168 | -0.014 | -6.786
-16.5 | -0.797 | 0.1153 | -0.015 | -6.908
-16 | -0.766 | 0.111 | -0.015 | -6.901
-15.5 | -0.736 | 0.10627 | -0.015 | -6.924
-15 | -0.708 | 0.09944 | -0.015 | -7.119
-14.5 | -0.679 | 0.10395 | -0.015 | -6.531
-14 | -0.65 | 0.0973 | -0.016 | -6.684
-13.5 | -0.622 | 0.08987 | -0.016 | -6.919
-13 | -0.597 | 0.07999 | -0.018 | -7.465
-12.5 | -0.578 | 0.06625 | -0.021 | -8.726
-12 | -0.615 | 0.0232 | -0.028 | -26.51
-11.5 | -0.504 | 0.08013 | -0.016 | -6.289
-11 | -0.476 | 0.07227 | -0.017 | -6.591
-10.5 | -0.447 | 0.07744 | -0.016 | -5.766
-10 | -0.418 | 0.07101 | -0.017 | -5.887
-9.5 | -0.39 | 0.06381 | -0.018 | -6.106
-9 | -0.565 | 0.05456 | -0.021 | -10.351
-8.5 | -0.681 | 0.015 | -0.034 | -45.406
-8 | -0.661 | 0.01227 | -0.036 | -53.826
-7.5 | -0.62 | 0.011 | -0.037 | -56.335
-7 | -0.569 | 0.00914 | -0.038 | -62.293
-6.5 | -0.516 | 0.00928 | -0.039 | -55.572
-6 | -0.453 | 0.00834 | -0.04 | -54.326
-5.5 | -0.387 | 0.00807 | -0.041 | -47.963
-5 | -0.32 | 0.00776 | -0.042 | -41.205
-4.5 | -0.251 | 0.00752 | -0.042 | -33.345
-4 | -0.181 | 0.00733 | -0.043 | -24.637
-3.5 | -0.11 | 0.00716 | -0.044 | -15.316
-3 | -0.038 | 0.00697 | -0.045 | -5.478
-2.5 | 0.034 | 0.00685 | -0.046 | 4.92
-2 | 0.106 | 0.00649 | -0.047 | 16.351
-1.5 | 0.179 | 0.00627 | -0.048 | 28.487
-1 | 0.251 | 0.0052 | -0.048 | 48.207
-0.5 | 0.323 | 0.00529 | -0.049 | 61.095
0 | 0.395 | 0.00536 | -0.05 | 73.741
0.5 | 0.468 | 0.00548 | -0.051 | 85.276
1 | 0.54 | 0.00571 | -0.052 | 94.594
1.5 | 0.607 | 0.00648 | -0.052 | 93.721
2 | 0.676 | 0.0069 | -0.053 | 97.886
2.5 | 0.739 | 0.00731 | -0.054 | 100.982
3 | 0.806 | 0.00769 | -0.054 | 104.808
3.5 | 0.872 | 0.00822 | -0.055 | 106.095
4 | 0.939 | 0.00873 | -0.056 | 107.535
4.5 | 1.005 | 0.00922 | -0.056 | 108.971
5 | 1.07 | 0.0097 | -0.057 | 110.364
5.5 | 1.135 | 0.01026 | -0.058 | 110.588
6 | 1.198 | 0.01105 | -0.058 | 108.456
6.5 | 1.259 | 0.01228 | -0.059 | 102.496
7 | 1.314 | 0.01406 | -0.06 | 93.497
7.5 | 1.366 | 0.01592 | -0.06 | 85.841
8 | 1.416 | 0.01722 | -0.061 | 82.189
8.5 | 1.457 | 0.02032 | -0.061 | 71.692
9 | 1.494 | 0.02192 | -0.062 | 68.153
9.5 | 1.522 | 0.02375 | -0.063 | 64.089
10 | 1.53 | 0.02565 | -0.063 | 59.63
10.5 | 1.51 | 0.02788 | -0.064 | 54.148
11 | 1.436 | 0.0306 | -0.064 | 46.913
11.5 | 0.932 | 0.03617 | -0.065 | 25.768
12 | 0.962 | 0.03767 | -0.065 | 25.542
12.5 | 0.988 | 0.04339 | -0.065 | 22.767
13 | 1.02 | 0.04369 | -0.066 | 23.339
13.5 | 1.045 | 0.04937 | -0.067 | 21.169
14 | 1.075 | 0.0502 | -0.067 | 21.42
14.5 | 1.102 | 0.05522 | -0.068 | 19.951
15 | 1.132 | 0.05534 | -0.068 | 20.459

## 120. Re 12M Mach 0.50 (2)
BIGFOIL.COM POLAR EXPORT
NACA64-519 a=0.2
NACA64-519 a=0.2 |  |  |  | Cl Max: | 1.449 | at alpha= | 17 | deg
XFOIL ncrit=9 |  |  |  | L/D Max: | 204.362 | at alpha= | 4.5 | deg
Re: | 12000000 |  |  | Cd Min: | 0.16896 | at alpha= | 20 | deg
Mach: | 0.5 |  |  | Cl=0 at alpha= | -2.901 | deg
|  |  |  | @ Cl=0.1, Cd= | 0.0061403
|  |  |  | @ Cl=0.4, Cd= | 0.0045695
|  |  |  | @ Cl=0.6, Cd= | 0.0045791
alpha (deg) | Cl | Cd | Cm | Cl/Cd
-11 | -0.9022 | 0.02064 | -0.0987 | -43.7112
-10.5 | -0.9056 | 0.01675 | -0.0925 | -54.0657
-10 | -0.9063 | 0.01357 | -0.0844 | -66.787
-9 | -0.85 | 0.01087 | -0.0677 | -78.1969
-8.5 | -0.7895 | 0.01016 | -0.0632 | -77.7067
-8 | -0.7264 | 0.00947 | -0.0594 | -76.7054
-7.5 | -0.665 | 0.00869 | -0.0561 | -76.5247
-7 | -0.5934 | 0.0083 | -0.0542 | -71.494
-6.5 | -0.5216 | 0.00795 | -0.0529 | -65.6101
-6 | -0.4491 | 0.00768 | -0.052 | -58.4766
-5.5 | -0.377 | 0.00737 | -0.0513 | -51.1533
-5 | -0.3043 | 0.00714 | -0.0511 | -42.619
-4.5 | -0.2318 | 0.00695 | -0.0511 | -33.3525
-4 | -0.1594 | 0.00674 | -0.0513 | -23.6499
-3.5 | -0.0866 | 0.00657 | -0.0518 | -13.1811
-3 | -0.0143 | 0.00641 | -0.0524 | -2.2309
-2.5 | 0.0579 | 0.00627 | -0.0531 | 9.2344
-2 | 0.1293 | 0.00605 | -0.0539 | 21.3719
-1.5 | 0.2011 | 0.00583 | -0.0548 | 34.494
-0.5 | 0.3374 | 0.00469 | -0.0563 | 71.9403
0 | 0.4101 | 0.00455 | -0.0576 | 90.1319
0.5 | 0.4838 | 0.00453 | -0.0589 | 106.7991
1 | 0.5573 | 0.00455 | -0.0602 | 122.4835
1.5 | 0.6306 | 0.0046 | -0.0615 | 137.087
2 | 0.705 | 0.00463 | -0.0628 | 152.2678
2.5 | 0.7794 | 0.00468 | -0.064 | 166.5385
3 | 0.853 | 0.0048 | -0.0651 | 177.7083
3.5 | 0.9274 | 0.00488 | -0.0661 | 190.041
4 | 1.001 | 0.00503 | -0.0669 | 199.006
4.5 | 1.0729 | 0.00525 | -0.0673 | 204.3619
5.5 | 1.1922 | 0.00659 | -0.064 | 180.9105
6 | 1.247 | 0.00722 | -0.0613 | 172.7147
6.5 | 1.2847 | 0.00803 | -0.0558 | 159.9875
7 | 1.2912 | 0.00924 | -0.0458 | 139.7403
7.5 | 1.2844 | 0.01174 | -0.0363 | 109.4037
8 | 1.2735 | 0.01508 | -0.0279 | 84.4496
8.5 | 1.2662 | 0.01872 | -0.021 | 67.6389
9 | 1.258 | 0.02277 | -0.015 | 55.2481
9.5 | 1.2627 | 0.02653 | -0.0106 | 47.5952
10.5 | 1.2624 | 0.03547 | -0.0032 | 35.5906
11 | 1.2568 | 0.04079 | -0.0003 | 30.8115
11.5 | 1.2722 | 0.04498 | 0.0016 | 28.2837
12 | 1.2926 | 0.04894 | 0.0032 | 26.4119
12.5 | 1.3107 | 0.05311 | 0.0048 | 24.679
13 | 1.3824 | 0.05959 | -0.0057 | 23.1985
14.5 | 1.3969 | 0.07278 | 0.0048 | 19.1935
15 | 1.412 | 0.07815 | 0.0052 | 18.0678
15.5 | 1.4255 | 0.08403 | 0.005 | 16.9642
16 | 1.436 | 0.09047 | 0.0042 | 15.8727
16.5 | 1.4446 | 0.09746 | 0.0028 | 14.8225
17 | 1.449 | 0.10512 | 0.0007 | 13.7842
17.5 | 1.4463 | 0.11387 | -0.0023 | 12.7013
18 | 1.4356 | 0.12376 | -0.0066 | 11.5999
18.5 | 1.4219 | 0.1343 | -0.0118 | 10.5875
19 | 1.4048 | 0.14549 | -0.018 | 9.6556
19.5 | 1.3884 | 0.15684 | -0.0248 | 8.8523
20 | 1.3682 | 0.16896 | -0.0325 | 8.0978

## 121. Re 14M Mach 0.00 (1)
BIGFOIL.COM POLAR EXPORT
NACA64-519 a=0.2
NACA64-519 a=0.2 |  |  |  | Cl Max: | 1.737 | at alpha= | 15.5 | deg
JavaFoil+Calcfoil stall+Eppler ext transition |  |  |  | L/D Max: | 128.283 | at alpha= | 6 | deg
Re: | 14000000 |  |  | Cd Min: | 0.00487 | at alpha= | -1 | deg
Mach: | 0 |  |  | Cl=0 at alpha= | -2.7339 | deg
|  |  |  | @ Cl=0.1, Cd= | 0.0059871
|  |  |  | @ Cl=0.4, Cd= | 0.0051678
|  |  |  | @ Cl=0.6, Cd= | 0.0059853
alpha (deg) | Cl | Cd | Cm | Cl/Cd
-19 | -0.841 | 0.12736 | -0.012 | -6.601
-18.5 | -0.856 | 0.11968 | -0.012 | -7.156
-18 | -0.871 | 0.11179 | -0.013 | -7.796
-17.5 | -0.886 | 0.1035 | -0.014 | -8.558
-17 | -0.896 | 0.0975 | -0.014 | -9.189
-16.5 | -0.926 | 0.07522 | -0.016 | -12.306
-16 | -0.955 | 0.05647 | -0.018 | -16.919
-15.5 | -0.975 | 0.04439 | -0.019 | -21.969
-15 | -1.005 | 0.02915 | -0.021 | -34.485
-14.5 | -1.012 | 0.02385 | -0.022 | -42.439
-14 | -1.013 | 0.02004 | -0.023 | -50.571
-13.5 | -1.008 | 0.0174 | -0.023 | -57.927
-13 | -0.996 | 0.01566 | -0.024 | -63.601
-12.5 | -0.98 | 0.01402 | -0.025 | -69.894
-12 | -0.96 | 0.01271 | -0.026 | -75.497
-11.5 | -0.934 | 0.01176 | -0.027 | -79.389
-11 | -0.903 | 0.01096 | -0.027 | -82.401
-10.5 | -0.868 | 0.00923 | -0.028 | -94.073
-10 | -0.83 | 0.00972 | -0.029 | -85.365
-9.5 | -0.789 | 0.00949 | -0.03 | -83.137
-9 | -0.74 | 0.00863 | -0.03 | -85.766
-8.5 | -0.689 | 0.00876 | -0.031 | -78.618
-8 | -0.634 | 0.00843 | -0.032 | -75.126
-7.5 | -0.577 | 0.00817 | -0.033 | -70.58
-7 | -0.519 | 0.00755 | -0.033 | -68.764
-6.5 | -0.46 | 0.00729 | -0.034 | -63.157
-6 | -0.401 | 0.00719 | -0.035 | -55.792
-5.5 | -0.341 | 0.00699 | -0.035 | -48.75
-5 | -0.28 | 0.00683 | -0.036 | -40.998
-4.5 | -0.219 | 0.00672 | -0.037 | -32.57
-4 | -0.157 | 0.00659 | -0.038 | -23.874
-3.5 | -0.095 | 0.0065 | -0.038 | -14.675
-3 | -0.033 | 0.00637 | -0.039 | -5.201
-2.5 | 0.029 | 0.00627 | -0.04 | 4.658
-2 | 0.092 | 0.00601 | -0.04 | 15.31
-1.5 | 0.155 | 0.00583 | -0.041 | 26.502
-1 | 0.217 | 0.00487 | -0.042 | 44.612
-0.5 | 0.28 | 0.00487 | -0.043 | 57.415
0 | 0.342 | 0.00491 | -0.043 | 69.76
0.5 | 0.405 | 0.00519 | -0.044 | 78.106
1 | 0.467 | 0.00552 | -0.045 | 84.64
1.5 | 0.53 | 0.00574 | -0.046 | 92.327
2 | 0.592 | 0.00595 | -0.046 | 99.571
2.5 | 0.651 | 0.00621 | -0.047 | 104.855
3 | 0.713 | 0.00644 | -0.048 | 110.785
3.5 | 0.774 | 0.00676 | -0.049 | 114.647
4 | 0.836 | 0.00698 | -0.049 | 119.792
4.5 | 0.891 | 0.00723 | -0.05 | 123.246
5 | 0.949 | 0.00747 | -0.05 | 127.116
5.5 | 1.007 | 0.00785 | -0.051 | 128.172
6 | 1.063 | 0.00829 | -0.052 | 128.283
6.5 | 1.119 | 0.00903 | -0.052 | 123.936
7 | 1.172 | 0.00984 | -0.053 | 119.082
7.5 | 1.224 | 0.01078 | -0.053 | 113.511
8 | 1.275 | 0.01151 | -0.054 | 110.78
8.5 | 1.322 | 0.01323 | -0.054 | 99.933
9 | 1.371 | 0.01393 | -0.055 | 98.376
9.5 | 1.418 | 0.01467 | -0.056 | 96.668
10 | 1.462 | 0.0155 | -0.056 | 94.281
10.5 | 1.503 | 0.01637 | -0.057 | 91.826
11 | 1.542 | 0.0173 | -0.057 | 89.162
11.5 | 1.578 | 0.01826 | -0.058 | 86.432
12 | 1.612 | 0.01926 | -0.058 | 83.671
12.5 | 1.642 | 0.0204 | -0.059 | 80.492
13 | 1.669 | 0.0215 | -0.06 | 77.641
13.5 | 1.692 | 0.02284 | -0.06 | 74.095
14 | 1.71 | 0.02428 | -0.061 | 70.434
14.5 | 1.723 | 0.02576 | -0.061 | 66.907
15 | 1.732 | 0.02733 | -0.062 | 63.389
15.5 | 1.737 | 0.02889 | -0.062 | 60.132
16 | 1.737 | 0.0307 | -0.063 | 56.596
16.5 | 1.734 | 0.03263 | -0.063 | 53.132
17 | 1.726 | 0.03476 | -0.064 | 49.661
17.5 | 1.715 | 0.03698 | -0.064 | 46.38
18 | 1.699 | 0.03907 | -0.065 | 43.5
18.5 | 1.677 | 0.04168 | -0.065 | 40.235
19 | 1.652 | 0.04453 | -0.065 | 37.086
19.5 | 1.62 | 0.04807 | -0.066 | 33.712
20 | 1.585 | 0.05089 | -0.066 | 31.136

## 122. Re 14M Mach 0.00 (2)
BIGFOIL.COM POLAR EXPORT
NACA64-519 a=0.2
NACA64-519 a=0.2 |  |  |  | Cl Max: | 1.6749 | at alpha= | 19 | deg
XFOIL ncrit=9 |  |  |  | L/D Max: | 174.464 | at alpha= | 4 | deg
Re: | 14000000 |  |  | Cd Min: | 0.06985 | at alpha= | 20 | deg
Mach: | 0 |  |  | Cl=0 at alpha= | -2.8238 | deg
|  |  |  | @ Cl=0.1, Cd= | 0.0055451
|  |  |  | @ Cl=0.4, Cd= | 0.0041879
|  |  |  | @ Cl=0.6, Cd= | 0.0042041
alpha (deg) | Cl | Cd | Cm | Cl/Cd
-20 | -1.4899 | 0.0325 | -0.0696 | -45.8431
-19.5 | -1.4761 | 0.02958 | -0.0689 | -49.902
-19 | -1.4613 | 0.02691 | -0.0678 | -54.3032
-18.5 | -1.4393 | 0.02486 | -0.0666 | -57.8962
-18 | -1.4217 | 0.02265 | -0.0649 | -62.7682
-17.5 | -1.4013 | 0.02075 | -0.0629 | -67.5325
-17 | -1.3762 | 0.01922 | -0.0609 | -71.6025
-16.5 | -1.3514 | 0.0178 | -0.0585 | -75.9213
-16 | -1.3252 | 0.01657 | -0.0559 | -79.9759
-15.5 | -1.2982 | 0.01549 | -0.053 | -83.8089
-15 | -1.2703 | 0.0146 | -0.0498 | -87.0068
-14.5 | -1.2442 | 0.01384 | -0.0458 | -89.8988
-14 | -1.2169 | 0.0132 | -0.0414 | -92.1894
-13.5 | -1.1756 | 0.01257 | -0.0395 | -93.5243
-13 | -1.1306 | 0.01201 | -0.0382 | -94.1382
-12.5 | -1.0839 | 0.01145 | -0.0371 | -94.6638
-12 | -1.035 | 0.01095 | -0.0363 | -94.5205
-11.5 | -0.985 | 0.01046 | -0.0357 | -94.1683
-11 | -0.9334 | 0.01001 | -0.0353 | -93.2468
-10.5 | -0.8806 | 0.0096 | -0.035 | -91.7292
-10 | -0.8278 | 0.00915 | -0.0348 | -90.4699
-9.5 | -0.7794 | 0.00828 | -0.034 | -94.1304
-9 | -0.724 | 0.00797 | -0.0342 | -90.8407
-8.5 | -0.667 | 0.00771 | -0.0346 | -86.511
-8 | -0.6101 | 0.00746 | -0.035 | -81.7828
-7.5 | -0.5524 | 0.00725 | -0.0355 | -76.1931
-7 | -0.4941 | 0.00705 | -0.0361 | -70.0851
-6.5 | -0.4359 | 0.00686 | -0.0368 | -63.5423
-6 | -0.3772 | 0.00669 | -0.0375 | -56.3827
-5.5 | -0.3181 | 0.00654 | -0.0382 | -48.6391
-5 | -0.2592 | 0.00639 | -0.039 | -40.5634
-4.5 | -0.1997 | 0.00625 | -0.0399 | -31.952
-4 | -0.1402 | 0.0061 | -0.0407 | -22.9836
-3.5 | -0.0806 | 0.00599 | -0.0416 | -13.4558
-3 | -0.021 | 0.00587 | -0.0425 | -3.5775
-2.5 | 0.0386 | 0.0057 | -0.0435 | 6.7719
-2 | 0.0979 | 0.00555 | -0.0444 | 17.6396
-1.5 | 0.1576 | 0.00541 | -0.0454 | 29.1312
-1 | 0.2174 | 0.00523 | -0.0464 | 41.5679
-0.5 | 0.2766 | 0.00501 | -0.0474 | 55.2096
0 | 0.3331 | 0.00429 | -0.0482 | 77.6457
0.5 | 0.3935 | 0.00419 | -0.0494 | 93.9141
1 | 0.4542 | 0.00417 | -0.0505 | 108.9209
1.5 | 0.5145 | 0.00419 | -0.0517 | 122.7924
2 | 0.5749 | 0.0042 | -0.0528 | 136.881
2.5 | 0.6355 | 0.00421 | -0.054 | 150.9501
3 | 0.6955 | 0.0043 | -0.0552 | 161.7442
3.5 | 0.7554 | 0.00438 | -0.0563 | 172.4658
4 | 0.813 | 0.00466 | -0.0571 | 174.4635
4.5 | 0.8682 | 0.00512 | -0.0576 | 169.5703
5 | 0.924 | 0.00549 | -0.0582 | 168.306
5.5 | 0.979 | 0.00585 | -0.0586 | 167.3504
6 | 1.0302 | 0.00645 | -0.0585 | 159.7209
6.5 | 1.0784 | 0.00713 | -0.0579 | 151.2482
7 | 1.1259 | 0.00775 | -0.0572 | 145.2774
7.5 | 1.1723 | 0.00832 | -0.0562 | 140.9014
8 | 1.2137 | 0.00901 | -0.0544 | 134.7059
8.5 | 1.254 | 0.00957 | -0.0525 | 131.0345
9 | 1.2682 | 0.01034 | -0.0457 | 122.6499
9.5 | 1.2851 | 0.0113 | -0.0402 | 113.7257
10 | 1.2987 | 0.0127 | -0.035 | 102.2598
10.5 | 1.3192 | 0.0141 | -0.0312 | 93.5603
11 | 1.3428 | 0.01551 | -0.0282 | 86.5764
11.5 | 1.3663 | 0.01704 | -0.0255 | 80.1819
12 | 1.3873 | 0.01879 | -0.0228 | 73.8318
12.5 | 1.4099 | 0.02051 | -0.0204 | 68.7421
13 | 1.4277 | 0.02228 | -0.0175 | 64.0799
13.5 | 1.4792 | 0.02461 | -0.022 | 60.1056
14 | 1.5259 | 0.02709 | -0.0256 | 56.3271
14.5 | 1.5579 | 0.02978 | -0.0268 | 52.3136
15 | 1.5795 | 0.03249 | -0.026 | 48.615
15.5 | 1.5938 | 0.03577 | -0.0249 | 44.5569
16 | 1.6107 | 0.03896 | -0.0241 | 41.3424
16.5 | 1.6263 | 0.04224 | -0.0233 | 38.5014
17 | 1.6397 | 0.04578 | -0.0226 | 35.817
17.5 | 1.6482 | 0.04979 | -0.0218 | 33.103
18 | 1.6582 | 0.05366 | -0.0211 | 30.902
18.5 | 1.6701 | 0.0573 | -0.0205 | 29.1466
19 | 1.6749 | 0.06156 | -0.0197 | 27.2076
19.5 | 1.6735 | 0.06629 | -0.0186 | 25.2451
20 | 1.6527 | 0.06985 | -0.0125 | 23.6607

## 123. Re 14M Mach 0.10 (1)
BIGFOIL.COM POLAR EXPORT
NACA64-519 a=0.2
NACA64-519 a=0.2 |  |  |  | Cl Max: | 1.727 | at alpha= | 15.5 | deg
JavaFoil+Calcfoil stall+Eppler ext transition |  |  |  | L/D Max: | 127.874 | at alpha= | 6 | deg
Re: | 14000000 |  |  | Cd Min: | 0.00488 | at alpha= | -1 | deg
Mach: | 0.1 |  |  | Cl=0 at alpha= | -2.7339 | deg
|  |  |  | @ Cl=0.1, Cd= | 0.0060033
|  |  |  | @ Cl=0.4, Cd= | 0.0051267
|  |  |  | @ Cl=0.6, Cd= | 0.0060175
alpha (deg) | Cl | Cd | Cm | Cl/Cd
-19 | -0.795 | 0.13157 | -0.012 | -6.045
-18.5 | -0.815 | 0.12409 | -0.012 | -6.565
-18 | -0.832 | 0.11654 | -0.013 | -7.143
-17.5 | -0.849 | 0.10864 | -0.013 | -7.818
-17 | -0.867 | 0.09864 | -0.014 | -8.787
-16.5 | -0.877 | 0.09415 | -0.015 | -9.311
-16 | -0.911 | 0.06966 | -0.017 | -13.082
-15.5 | -0.943 | 0.05128 | -0.019 | -18.38
-15 | -0.979 | 0.03266 | -0.021 | -29.985
-14.5 | -0.991 | 0.02634 | -0.022 | -37.616
-14 | -0.996 | 0.02166 | -0.023 | -45.994
-13.5 | -0.995 | 0.01837 | -0.023 | -54.194
-13 | -0.986 | 0.01637 | -0.024 | -60.238
-12.5 | -0.974 | 0.01442 | -0.025 | -67.513
-12 | -0.955 | 0.01306 | -0.026 | -73.135
-11.5 | -0.931 | 0.01205 | -0.027 | -77.211
-11 | -0.902 | 0.01115 | -0.027 | -80.928
-10.5 | -0.868 | 0.01044 | -0.028 | -83.181
-10 | -0.83 | 0.00937 | -0.029 | -88.541
-9.5 | -0.791 | 0.00954 | -0.03 | -82.912
-9 | -0.743 | 0.00866 | -0.031 | -85.768
-8.5 | -0.692 | 0.0088 | -0.031 | -78.633
-8 | -0.636 | 0.00846 | -0.032 | -75.173
-7.5 | -0.579 | 0.0082 | -0.033 | -70.676
-7 | -0.521 | 0.00756 | -0.033 | -68.936
-6.5 | -0.462 | 0.00738 | -0.034 | -62.637
-6 | -0.403 | 0.00719 | -0.035 | -56.025
-5.5 | -0.342 | 0.00699 | -0.036 | -48.996
-5 | -0.281 | 0.0069 | -0.036 | -40.773
-4.5 | -0.22 | 0.00671 | -0.037 | -32.785
-4 | -0.158 | 0.00658 | -0.038 | -24.018
-3.5 | -0.096 | 0.00648 | -0.038 | -14.776
-3 | -0.033 | 0.00639 | -0.039 | -5.213
-2.5 | 0.029 | 0.0063 | -0.04 | 4.663
-2 | 0.092 | 0.00603 | -0.041 | 15.32
-1.5 | 0.155 | 0.00582 | -0.041 | 26.697
-1 | 0.218 | 0.00488 | -0.042 | 44.745
-0.5 | 0.281 | 0.0049 | -0.043 | 57.426
0 | 0.344 | 0.00494 | -0.044 | 69.69
0.5 | 0.407 | 0.00515 | -0.044 | 79.048
1 | 0.47 | 0.00557 | -0.045 | 84.354
1.5 | 0.533 | 0.00576 | -0.046 | 92.44
2 | 0.595 | 0.006 | -0.047 | 99.2
2.5 | 0.655 | 0.00621 | -0.047 | 105.397
3 | 0.717 | 0.00653 | -0.048 | 109.792
3.5 | 0.778 | 0.00683 | -0.049 | 113.878
4 | 0.836 | 0.00672 | -0.05 | 124.554
4.5 | 0.894 | 0.00726 | -0.05 | 123.122
5 | 0.953 | 0.00753 | -0.051 | 126.557
5.5 | 1.011 | 0.00791 | -0.051 | 127.763
6 | 1.068 | 0.00835 | -0.052 | 127.874
6.5 | 1.123 | 0.0091 | -0.052 | 123.515
7 | 1.177 | 0.00996 | -0.053 | 118.178
7.5 | 1.229 | 0.01091 | -0.054 | 112.649
8 | 1.28 | 0.01167 | -0.054 | 109.695
8.5 | 1.327 | 0.0134 | -0.055 | 99.044
9 | 1.376 | 0.0141 | -0.055 | 97.546
9.5 | 1.423 | 0.01488 | -0.056 | 95.596
10 | 1.466 | 0.01576 | -0.056 | 93.044
10.5 | 1.508 | 0.01661 | -0.057 | 90.766
11 | 1.546 | 0.01756 | -0.058 | 88.026
11.5 | 1.582 | 0.01855 | -0.058 | 85.253
12 | 1.614 | 0.01959 | -0.059 | 82.417
12.5 | 1.643 | 0.02075 | -0.059 | 79.205
13 | 1.669 | 0.02188 | -0.06 | 76.31
13.5 | 1.692 | 0.02327 | -0.06 | 72.688
14 | 1.708 | 0.02477 | -0.061 | 68.942
14.5 | 1.718 | 0.02628 | -0.061 | 65.383
15 | 1.725 | 0.02791 | -0.062 | 61.792
15.5 | 1.727 | 0.02967 | -0.062 | 58.189
16 | 1.724 | 0.03143 | -0.063 | 54.856
16.5 | 1.718 | 0.03345 | -0.063 | 51.341
17 | 1.706 | 0.03566 | -0.064 | 47.844
17.5 | 1.691 | 0.03806 | -0.064 | 44.425
18 | 1.671 | 0.04015 | -0.065 | 41.616
18.5 | 1.643 | 0.04319 | -0.065 | 38.052
19 | 1.613 | 0.04599 | -0.066 | 35.076
19.5 | 1.578 | 0.0492 | -0.066 | 32.066
20 | 1.536 | 0.05273 | -0.066 | 29.132

## 124. Re 14M Mach 0.10 (2)
BIGFOIL.COM POLAR EXPORT
NACA64-519 a=0.2
NACA64-519 a=0.2 |  |  |  | Cl Max: | 1.6632 | at alpha= | 19 | deg
XFOIL ncrit=9 |  |  |  | L/D Max: | 175.73 | at alpha= | 4 | deg
Re: | 14000000 |  |  | Cd Min: | 0.0727 | at alpha= | 20 | deg
Mach: | 0.1 |  |  | Cl=0 at alpha= | -2.8261 | deg
|  |  |  | @ Cl=0.1, Cd= | 0.005567
|  |  |  | @ Cl=0.4, Cd= | 0.0041988
|  |  |  | @ Cl=0.6, Cd= | 0.0042134
alpha (deg) | Cl | Cd | Cm | Cl/Cd
-20 | -1.4806 | 0.03502 | -0.0724 | -42.2787
-19.5 | -1.4683 | 0.03174 | -0.072 | -46.2602
-19 | -1.4556 | 0.02871 | -0.071 | -50.7001
-18.5 | -1.4352 | 0.0264 | -0.0699 | -54.3636
-18 | -1.419 | 0.02394 | -0.0683 | -59.2732
-17.5 | -1.3997 | 0.02183 | -0.0663 | -64.1182
-17 | -1.3754 | 0.02014 | -0.0643 | -68.292
-16.5 | -1.3511 | 0.01857 | -0.0619 | -72.7571
-16 | -1.3251 | 0.01721 | -0.0593 | -76.9959
-15.5 | -1.2981 | 0.01601 | -0.0565 | -81.0806
-15 | -1.2697 | 0.01502 | -0.0533 | -84.534
-14.5 | -1.2416 | 0.01418 | -0.0497 | -87.5599
-14 | -1.2194 | 0.01344 | -0.0444 | -90.7292
-13.5 | -1.1809 | 0.01281 | -0.0418 | -92.1858
-13 | -1.1367 | 0.01221 | -0.0401 | -93.0958
-12.5 | -1.0903 | 0.01163 | -0.0388 | -93.7489
-12 | -1.0414 | 0.01111 | -0.0378 | -93.7354
-11.5 | -0.9912 | 0.0106 | -0.037 | -93.5094
-11 | -0.9396 | 0.01012 | -0.0364 | -92.8458
-10.5 | -0.8867 | 0.00969 | -0.0361 | -91.5067
-10 | -0.833 | 0.00927 | -0.0358 | -89.8598
-9.5 | -0.7849 | 0.00835 | -0.0347 | -94
-9 | -0.729 | 0.00803 | -0.0349 | -90.7846
-8.5 | -0.6718 | 0.00775 | -0.0352 | -86.6839
-8 | -0.6143 | 0.00751 | -0.0355 | -81.7976
-7.5 | -0.5562 | 0.00727 | -0.036 | -76.5062
-7 | -0.4974 | 0.00708 | -0.0366 | -70.2542
-6.5 | -0.4388 | 0.00689 | -0.0372 | -63.6865
-6 | -0.3796 | 0.00671 | -0.0379 | -56.5723
-5.5 | -0.3201 | 0.00656 | -0.0386 | -48.7957
-5 | -0.2607 | 0.00641 | -0.0394 | -40.6708
-4.5 | -0.2008 | 0.00626 | -0.0402 | -32.0767
-4 | -0.1409 | 0.00612 | -0.041 | -23.0229
-3.5 | -0.0809 | 0.00601 | -0.0419 | -13.4609
-3 | -0.0209 | 0.00589 | -0.0428 | -3.5484
-2.5 | 0.0392 | 0.00571 | -0.0438 | 6.8651
-2 | 0.0988 | 0.00557 | -0.0447 | 17.7379
-1.5 | 0.1589 | 0.00542 | -0.0457 | 29.3173
-1 | 0.2191 | 0.00524 | -0.0467 | 41.813
-0.5 | 0.2786 | 0.00502 | -0.0477 | 55.498
0 | 0.3355 | 0.00429 | -0.0485 | 78.2051
0.5 | 0.3963 | 0.0042 | -0.0497 | 94.3571
1 | 0.4574 | 0.00418 | -0.0509 | 109.4258
1.5 | 0.5182 | 0.0042 | -0.052 | 123.381
2 | 0.5789 | 0.00421 | -0.0532 | 137.5059
2.5 | 0.64 | 0.00422 | -0.0544 | 151.6588
3 | 0.7005 | 0.00431 | -0.0555 | 162.529
3.5 | 0.7608 | 0.00439 | -0.0566 | 173.303
4 | 0.8189 | 0.00466 | -0.0575 | 175.7296
4.5 | 0.8743 | 0.00513 | -0.0579 | 170.4288
5 | 0.9304 | 0.0055 | -0.0584 | 169.1636
5.5 | 0.9859 | 0.00586 | -0.0589 | 168.2423
6 | 1.0374 | 0.00646 | -0.0587 | 160.5882
6.5 | 1.0857 | 0.00715 | -0.058 | 151.8462
7 | 1.1328 | 0.00779 | -0.0571 | 145.4172
7.5 | 1.1788 | 0.00839 | -0.056 | 140.5006
8 | 1.2194 | 0.00909 | -0.054 | 134.1474
8.5 | 1.2581 | 0.00968 | -0.0516 | 129.969
9 | 1.2653 | 0.01055 | -0.0436 | 119.9336
9.5 | 1.2843 | 0.01157 | -0.0386 | 111.0026
10 | 1.2976 | 0.01309 | -0.0335 | 99.1291
10.5 | 1.3179 | 0.01459 | -0.0298 | 90.329
11 | 1.3412 | 0.01609 | -0.0268 | 83.3561
11.5 | 1.3642 | 0.01772 | -0.0241 | 76.9865
12 | 1.386 | 0.01949 | -0.0214 | 71.1134
12.5 | 1.4072 | 0.02136 | -0.019 | 65.8801
13 | 1.4309 | 0.02333 | -0.0175 | 61.333
13.5 | 1.4776 | 0.02577 | -0.021 | 57.338
14 | 1.5238 | 0.02836 | -0.0245 | 53.7306
14.5 | 1.5565 | 0.03114 | -0.0258 | 49.9839
15 | 1.5773 | 0.03397 | -0.0249 | 46.4321
15.5 | 1.5902 | 0.03747 | -0.0238 | 42.4393
16 | 1.6074 | 0.04068 | -0.0229 | 39.5133
16.5 | 1.624 | 0.04391 | -0.0221 | 36.9847
17 | 1.6366 | 0.04758 | -0.0213 | 34.3968
18 | 1.653 | 0.05579 | -0.0198 | 29.629
18.5 | 1.66 | 0.05996 | -0.019 | 27.6851
19 | 1.6632 | 0.06439 | -0.018 | 25.8301
19.5 | 1.6565 | 0.06908 | -0.0159 | 23.9794
20 | 1.6448 | 0.0727 | -0.0115 | 22.6245

## 125. Re 14M Mach 0.25 (1)
BIGFOIL.COM POLAR EXPORT
NACA64-519 a=0.2
NACA64-519 a=0.2 |  |  |  | Cl Max: | 1.675 | at alpha= | 14 | deg
JavaFoil+Calcfoil stall+Eppler ext transition |  |  |  | L/D Max: | 124.841 | at alpha= | 5.5 | deg
Re: | 14000000 |  |  | Cd Min: | 0.00491 | at alpha= | -1 | deg
Mach: | 0.25 |  |  | Cl=0 at alpha= | -2.7344 | deg
|  |  |  | @ Cl=0.1, Cd= | 0.0060577
|  |  |  | @ Cl=0.4, Cd= | 0.0051469
|  |  |  | @ Cl=0.6, Cd= | 0.0060938
alpha (deg) | Cl | Cd | Cm | Cl/Cd
-17 | -0.599 | 0.12204 | -0.012 | -4.91
-16.5 | -0.642 | 0.11547 | -0.013 | -5.558
-16 | -0.682 | 0.10572 | -0.014 | -6.45
-15.5 | -0.716 | 0.09844 | -0.014 | -7.279
-15 | -0.744 | 0.09337 | -0.015 | -7.971
-14.5 | -0.769 | 0.08534 | -0.016 | -9.015
-14 | -0.802 | 0.06846 | -0.018 | -11.713
-13.5 | -0.876 | 0.03277 | -0.022 | -26.732
-13 | -0.902 | 0.02364 | -0.024 | -38.152
-12.5 | -0.911 | 0.01931 | -0.025 | -47.199
-12 | -0.914 | 0.01588 | -0.026 | -57.514
-11.5 | -0.903 | 0.01414 | -0.027 | -63.863
-11 | -0.885 | 0.01278 | -0.028 | -69.274
-10.5 | -0.862 | 0.01148 | -0.029 | -75.081
-10 | -0.829 | 0.01078 | -0.03 | -76.914
-9.5 | -0.792 | 0.00941 | -0.03 | -84.169
-9 | -0.754 | 0.00965 | -0.031 | -78.19
-8.5 | -0.705 | 0.00915 | -0.032 | -77.02
-8 | -0.649 | 0.00881 | -0.033 | -73.719
-7.5 | -0.592 | 0.00851 | -0.034 | -69.556
-7 | -0.533 | 0.00773 | -0.034 | -69.043
-6.5 | -0.474 | 0.00754 | -0.035 | -62.788
-6 | -0.413 | 0.00732 | -0.036 | -56.421
-5.5 | -0.351 | 0.00715 | -0.037 | -49.087
-5 | -0.289 | 0.007 | -0.037 | -41.233
-4.5 | -0.226 | 0.00682 | -0.038 | -33.096
-4 | -0.162 | 0.00669 | -0.039 | -24.252
-3.5 | -0.098 | 0.00658 | -0.04 | -14.951
-3 | -0.034 | 0.00645 | -0.04 | -5.308
-2.5 | 0.03 | 0.00638 | -0.041 | 4.73
-2 | 0.095 | 0.00607 | -0.042 | 15.643
-1.5 | 0.16 | 0.00591 | -0.043 | 27.036
-1 | 0.224 | 0.00491 | -0.043 | 45.724
-0.5 | 0.289 | 0.00495 | -0.044 | 58.388
0 | 0.354 | 0.00496 | -0.045 | 71.289
0.5 | 0.418 | 0.00522 | -0.046 | 80.187
1 | 0.483 | 0.0056 | -0.046 | 86.167
1.5 | 0.547 | 0.00589 | -0.047 | 92.851
2 | 0.612 | 0.00614 | -0.048 | 99.574
2.5 | 0.672 | 0.0064 | -0.049 | 105.024
3 | 0.736 | 0.00672 | -0.05 | 109.502
3.5 | 0.794 | 0.00641 | -0.05 | 123.897
4 | 0.855 | 0.00728 | -0.051 | 117.349
4.5 | 0.915 | 0.00755 | -0.051 | 121.142
5 | 0.975 | 0.00782 | -0.052 | 124.699
5.5 | 1.034 | 0.00828 | -0.053 | 124.841
6 | 1.093 | 0.00878 | -0.053 | 124.459
6.5 | 1.149 | 0.00964 | -0.054 | 119.252
7 | 1.203 | 0.0106 | -0.054 | 113.512
7.5 | 1.256 | 0.01163 | -0.055 | 107.958
8 | 1.307 | 0.01245 | -0.055 | 105.006
8.5 | 1.355 | 0.01437 | -0.056 | 94.29
9 | 1.403 | 0.01517 | -0.056 | 92.514
9.5 | 1.449 | 0.01606 | -0.057 | 90.248
10 | 1.491 | 0.01704 | -0.058 | 87.49
10.5 | 1.53 | 0.01805 | -0.058 | 84.774
11 | 1.565 | 0.01912 | -0.059 | 81.867
11.5 | 1.596 | 0.02031 | -0.059 | 78.565
12 | 1.623 | 0.02153 | -0.06 | 75.353
12.5 | 1.645 | 0.02284 | -0.061 | 72.003
13 | 1.661 | 0.02438 | -0.061 | 68.135
13.5 | 1.673 | 0.02606 | -0.062 | 64.178
14 | 1.675 | 0.02778 | -0.062 | 60.302
14.5 | 1.67 | 0.02959 | -0.063 | 56.44
15 | 1.657 | 0.03166 | -0.063 | 52.33
15.5 | 1.637 | 0.03399 | -0.064 | 48.146
16 | 1.61 | 0.03619 | -0.064 | 44.47
16.5 | 1.575 | 0.03895 | -0.065 | 40.431
17 | 1.532 | 0.04203 | -0.065 | 36.462
17.5 | 1.484 | 0.04527 | -0.065 | 32.78
18 | 1.426 | 0.04917 | -0.066 | 29
18.5 | 1.357 | 0.05392 | -0.066 | 25.16
19 | 1.282 | 0.05914 | -0.066 | 21.674

## 126. Re 14M Mach 0.25 (2)
BIGFOIL.COM POLAR EXPORT
NACA64-519 a=0.2
NACA64-519 a=0.2 |  |  |  | Cl Max: | 1.6114 | at alpha= | 20 | deg
XFOIL ncrit=9 |  |  |  | L/D Max: | 182.355 | at alpha= | 4 | deg
Re: | 14000000 |  |  | Cd Min: | 0.08813 | at alpha= | 20 | deg
Mach: | 0.25 |  |  | Cl=0 at alpha= | -2.8395 | deg
|  |  |  | @ Cl=0.1, Cd= | 0.0056304
|  |  |  | @ Cl=0.4, Cd= | 0.0042452
|  |  |  | @ Cl=0.6, Cd= | 0.0042498
alpha (deg) | Cl | Cd | Cm | Cl/Cd
-20 | -1.3448 | 0.05954 | -0.0783 | -22.5865
-19.5 | -1.3626 | 0.05134 | -0.0818 | -26.5407
-19 | -1.372 | 0.04463 | -0.0838 | -30.7417
-18.5 | -1.3736 | 0.03918 | -0.0845 | -35.0587
-18 | -1.3712 | 0.03445 | -0.0844 | -39.8026
-17.5 | -1.3651 | 0.03042 | -0.0833 | -44.8751
-17 | -1.3532 | 0.02711 | -0.0816 | -49.9152
-16.5 | -1.3358 | 0.02434 | -0.0795 | -54.8809
-16 | -1.3164 | 0.0219 | -0.077 | -60.1096
-15.5 | -1.2939 | 0.01982 | -0.0741 | -65.2825
-15 | -1.2673 | 0.0181 | -0.071 | -70.0166
-14.5 | -1.238 | 0.01669 | -0.0677 | -74.1762
-14 | -1.2107 | 0.01531 | -0.0638 | -79.079
-13.5 | -1.1814 | 0.01423 | -0.0596 | -83.0218
-13 | -1.1523 | 0.01339 | -0.0546 | -86.0568
-12.5 | -1.1198 | 0.01271 | -0.0498 | -88.1039
-12 | -1.0738 | 0.01201 | -0.0472 | -89.4088
-11.5 | -1.0244 | 0.01139 | -0.0452 | -89.9385
-11 | -0.9723 | 0.0108 | -0.0436 | -90.0278
-10.5 | -0.9187 | 0.01026 | -0.0423 | -89.5419
-10 | -0.8632 | 0.00977 | -0.0413 | -88.3521
-9.5 | -0.8066 | 0.00934 | -0.0406 | -86.3597
-9 | -0.7559 | 0.00842 | -0.0391 | -89.7743
-8.5 | -0.6976 | 0.00802 | -0.0388 | -86.9825
-8 | -0.6375 | 0.00774 | -0.0388 | -82.3643
-7.5 | -0.5771 | 0.00745 | -0.0389 | -77.4631
-7 | -0.5159 | 0.00724 | -0.0392 | -71.2569
-6.5 | -0.4545 | 0.00704 | -0.0396 | -64.5597
-6 | -0.393 | 0.00682 | -0.04 | -57.6246
-5.5 | -0.3311 | 0.00667 | -0.0406 | -49.6402
-5 | -0.2691 | 0.00651 | -0.0413 | -41.3364
-4.5 | -0.207 | 0.00633 | -0.042 | -32.7014
-4 | -0.1447 | 0.00621 | -0.0428 | -23.3011
-3.5 | -0.0825 | 0.00608 | -0.0436 | -13.5691
-3 | -0.02 | 0.00594 | -0.0445 | -3.367
-2.5 | 0.0423 | 0.00578 | -0.0454 | 7.3183
-2 | 0.104 | 0.00562 | -0.0463 | 18.5053
-1.5 | 0.1663 | 0.00547 | -0.0473 | 30.4022
-1 | 0.2285 | 0.00528 | -0.0483 | 43.2765
-0.5 | 0.2901 | 0.00506 | -0.0493 | 57.332
0 | 0.3489 | 0.00431 | -0.0502 | 80.9513
0.5 | 0.412 | 0.00423 | -0.0514 | 97.3995
1 | 0.4753 | 0.00422 | -0.0526 | 112.6303
1.5 | 0.5383 | 0.00424 | -0.0538 | 126.9575
2 | 0.6015 | 0.00425 | -0.055 | 141.5294
2.5 | 0.6651 | 0.00428 | -0.0562 | 155.3972
3 | 0.7279 | 0.00436 | -0.0573 | 166.9495
3.5 | 0.7908 | 0.00444 | -0.0585 | 178.1081
4 | 0.8516 | 0.00467 | -0.0593 | 182.3555
4.5 | 0.9085 | 0.0052 | -0.0596 | 174.7115
5 | 0.966 | 0.00561 | -0.0599 | 172.1925
5.5 | 1.0241 | 0.00594 | -0.0603 | 172.4074
6 | 1.0772 | 0.00654 | -0.0598 | 164.7095
6.5 | 1.1266 | 0.00722 | -0.0588 | 156.0388
7 | 1.1697 | 0.00806 | -0.0567 | 145.1241
7.5 | 1.2117 | 0.00877 | -0.0543 | 138.1642
8 | 1.2437 | 0.00948 | -0.0502 | 131.192
8.5 | 1.2477 | 0.01053 | -0.0415 | 118.49
9 | 1.2602 | 0.01201 | -0.0355 | 104.9292
10 | 1.2927 | 0.01561 | -0.0264 | 82.8123
10.5 | 1.3102 | 0.01765 | -0.0227 | 74.2323
11 | 1.3309 | 0.01968 | -0.0197 | 67.627
11.5 | 1.3527 | 0.02176 | -0.017 | 62.1645
12 | 1.3707 | 0.02419 | -0.0143 | 56.6639
12.5 | 1.3903 | 0.02663 | -0.0119 | 52.208
13 | 1.4421 | 0.02931 | -0.0161 | 49.2016
13.5 | 1.4657 | 0.03238 | -0.0155 | 45.2656
14 | 1.5067 | 0.03576 | -0.0185 | 42.1337
14.5 | 1.5402 | 0.03924 | -0.0202 | 39.2508
15 | 1.5558 | 0.04284 | -0.019 | 36.3165
15.5 | 1.5675 | 0.04679 | -0.0177 | 33.5007
16 | 1.5826 | 0.05052 | -0.0167 | 31.3262
16.5 | 1.5947 | 0.05448 | -0.0156 | 29.2713
17 | 1.6028 | 0.05886 | -0.0146 | 27.2307
17.5 | 1.6073 | 0.06345 | -0.0134 | 25.3318
18 | 1.6097 | 0.068 | -0.0119 | 23.6721
18.5 | 1.5904 | 0.07189 | -0.006 | 22.1227
19 | 1.5965 | 0.07715 | -0.0064 | 20.6935
19.5 | 1.6005 | 0.08297 | -0.0074 | 19.2901
20 | 1.6114 | 0.08813 | -0.0086 | 18.2844

## 127. Re 14M Mach 0.50 (1)
BIGFOIL.COM POLAR EXPORT
NACA64-519 a=0.2
NACA64-519 a=0.2 |  |  |  | Cl Max: | 1.531 | at alpha= | 10 | deg
JavaFoil+Calcfoil stall+Eppler ext transition |  |  |  | L/D Max: | 112.075 | at alpha= | 5 | deg
Re: | 14000000 |  |  | Cd Min: | 0.00523 | at alpha= | -0.5 | deg
Mach: | 0.5 |  |  | Cl=0 at alpha= | -2.7361 | deg
|  |  |  | @ Cl=0.1, Cd= | 0.0066592
|  |  |  | @ Cl=0.4, Cd= | 0.0053164
|  |  |  | @ Cl=0.6, Cd= | 0.006543
alpha (deg) | Cl | Cd | Cm | Cl/Cd
-20 | -0.992 | 0.17823 | -0.012 | -5.568
-19.5 | -0.966 | 0.16544 | -0.013 | -5.839
-19 | -0.937 | 0.15791 | -0.013 | -5.932
-18.5 | -0.908 | 0.15263 | -0.013 | -5.948
-18 | -0.879 | 0.15006 | -0.013 | -5.855
-17.5 | -0.849 | 0.1449 | -0.013 | -5.859
-17 | -0.824 | 0.12735 | -0.014 | -6.47
-16.5 | -0.795 | 0.12277 | -0.014 | -6.478
-16 | -0.767 | 0.10884 | -0.015 | -7.051
-15.5 | -0.738 | 0.10403 | -0.015 | -7.091
-15 | -0.711 | 0.09636 | -0.016 | -7.376
-14.5 | -0.679 | 0.10303 | -0.015 | -6.59
-14 | -0.651 | 0.09482 | -0.016 | -6.867
-13.5 | -0.623 | 0.08809 | -0.017 | -7.076
-13 | -0.6 | 0.07649 | -0.019 | -7.85
-12.5 | -0.629 | 0.03295 | -0.026 | -19.094
-12 | -0.621 | 0.02065 | -0.029 | -30.099
-11.5 | -0.504 | 0.07997 | -0.016 | -6.305
-11 | -0.477 | 0.07178 | -0.017 | -6.641
-10.5 | -0.447 | 0.07784 | -0.016 | -5.738
-10 | -0.418 | 0.06993 | -0.017 | -5.98
-9.5 | -0.39 | 0.06262 | -0.018 | -6.23
-9 | -0.567 | 0.05241 | -0.022 | -10.827
-8.5 | -0.684 | 0.01431 | -0.034 | -47.781
-8 | -0.662 | 0.0119 | -0.036 | -55.642
-7.5 | -0.621 | 0.01071 | -0.037 | -57.987
-7 | -0.57 | 0.00936 | -0.038 | -60.905
-6.5 | -0.516 | 0.00906 | -0.039 | -56.925
-6 | -0.453 | 0.00814 | -0.04 | -55.638
-5.5 | -0.387 | 0.00792 | -0.041 | -48.924
-5 | -0.32 | 0.00759 | -0.042 | -42.109
-4.5 | -0.251 | 0.00737 | -0.042 | -34.015
-4 | -0.181 | 0.00716 | -0.043 | -25.214
-3.5 | -0.11 | 0.00696 | -0.044 | -15.752
-3 | -0.038 | 0.00683 | -0.045 | -5.59
-2.5 | 0.034 | 0.00676 | -0.046 | 4.981
-2 | 0.106 | 0.00665 | -0.047 | 15.964
-1.5 | 0.179 | 0.00634 | -0.048 | 28.16
-1 | 0.251 | 0.00601 | -0.048 | 41.763
-0.5 | 0.323 | 0.00523 | -0.049 | 61.741
0 | 0.395 | 0.0053 | -0.05 | 74.648
0.5 | 0.468 | 0.00554 | -0.051 | 84.379
1 | 0.54 | 0.00614 | -0.052 | 87.916
1.5 | 0.607 | 0.00659 | -0.052 | 92.05
2 | 0.676 | 0.00696 | -0.053 | 97.131
2.5 | 0.739 | 0.0073 | -0.054 | 101.18
3 | 0.806 | 0.00776 | -0.054 | 103.905
3.5 | 0.873 | 0.00824 | -0.055 | 105.866
4 | 0.939 | 0.00867 | -0.056 | 108.344
4.5 | 1.005 | 0.00908 | -0.056 | 110.69
5 | 1.071 | 0.00956 | -0.057 | 112.075
5.5 | 1.135 | 0.01027 | -0.058 | 110.512
6 | 1.198 | 0.01118 | -0.058 | 107.127
6.5 | 1.259 | 0.01262 | -0.059 | 99.718
7 | 1.314 | 0.01436 | -0.06 | 91.549
7.5 | 1.368 | 0.01569 | -0.06 | 87.16
8 | 1.414 | 0.01845 | -0.061 | 76.647
8.5 | 1.458 | 0.01979 | -0.061 | 73.674
9 | 1.496 | 0.02136 | -0.062 | 70.033
9.5 | 1.524 | 0.02314 | -0.063 | 65.842
10 | 1.531 | 0.02504 | -0.063 | 61.162
10.5 | 1.512 | 0.02721 | -0.064 | 55.548
11 | 1.437 | 0.02984 | -0.064 | 48.161
11.5 | 0.933 | 0.03516 | -0.065 | 26.537
12 | 0.963 | 0.03654 | -0.065 | 26.362
12.5 | 0.989 | 0.04228 | -0.066 | 23.396
13 | 1.021 | 0.04243 | -0.066 | 24.056
13.5 | 1.047 | 0.04778 | -0.067 | 21.908
14 | 1.077 | 0.04865 | -0.067 | 22.142
14.5 | 1.104 | 0.05353 | -0.068 | 20.616
15 | 1.134 | 0.05413 | -0.068 | 20.949

## 128. Re 14M Mach 0.50 (2)
BIGFOIL.COM POLAR EXPORT
NACA64-519 a=0.2
NACA64-519 a=0.2 |  |  |  | Cl Max: | 1.4705 | at alpha= | 17 | deg
XFOIL ncrit=9 |  |  |  | L/D Max: | 205.536 | at alpha= | 4.5 | deg
Re: | 14000000 |  |  | Cd Min: | 0.16751 | at alpha= | 20 | deg
Mach: | 0.5 |  |  | Cl=0 at alpha= | -2.8952 | deg
|  |  |  | @ Cl=0.1, Cd= | 0.0059956
|  |  |  | @ Cl=0.4, Cd= | 0.0045967
|  |  |  | @ Cl=0.6, Cd= | 0.00446
alpha (deg) | Cl | Cd | Cm | Cl/Cd
-11 | -0.9156 | 0.01998 | -0.0987 | -45.8258
-9 | -0.8592 | 0.01056 | -0.0668 | -81.3636
-8.5 | -0.7959 | 0.0099 | -0.0625 | -80.3939
-8 | -0.7294 | 0.00934 | -0.0592 | -78.0942
-7.5 | -0.6689 | 0.00846 | -0.0556 | -79.0662
-7 | -0.5969 | 0.00808 | -0.0538 | -73.8738
-6.5 | -0.5248 | 0.00774 | -0.0525 | -67.8036
-6 | -0.4518 | 0.00746 | -0.0516 | -60.563
-5.5 | -0.3791 | 0.00718 | -0.0511 | -52.7994
-5 | -0.3063 | 0.00696 | -0.0508 | -44.0086
-4.5 | -0.2332 | 0.00678 | -0.0509 | -34.3953
-4 | -0.1605 | 0.00656 | -0.0512 | -24.4665
-3.5 | -0.0876 | 0.00641 | -0.0517 | -13.6661
-3 | -0.0152 | 0.00626 | -0.0523 | -2.4281
-2.5 | 0.0573 | 0.00612 | -0.0531 | 9.3627
-2 | 0.1294 | 0.00591 | -0.0539 | 21.8951
-1.5 | 0.2012 | 0.0057 | -0.0549 | 35.2982
-0.5 | 0.344 | 0.00528 | -0.0569 | 65.1515
0 | 0.4112 | 0.00446 | -0.0577 | 92.1973
0.5 | 0.4845 | 0.00442 | -0.059 | 109.6154
1 | 0.5579 | 0.00446 | -0.0603 | 125.0897
1.5 | 0.6319 | 0.00446 | -0.0616 | 141.6816
2 | 0.7064 | 0.0045 | -0.063 | 156.9778
2.5 | 0.7803 | 0.00458 | -0.0642 | 170.3712
3 | 0.8544 | 0.00468 | -0.0653 | 182.5641
3.5 | 0.9291 | 0.00475 | -0.0664 | 195.6
4 | 1.0024 | 0.00493 | -0.0671 | 203.3266
4.5 | 1.0729 | 0.00522 | -0.0673 | 205.5364
5 | 1.1307 | 0.00603 | -0.0655 | 187.5124
5.5 | 1.1913 | 0.00659 | -0.0639 | 180.7739
6 | 1.2475 | 0.00719 | -0.0614 | 173.5049
6.5 | 1.2832 | 0.00802 | -0.0556 | 160
7.5 | 1.2777 | 0.01192 | -0.0356 | 107.1896
8 | 1.2655 | 0.01536 | -0.0272 | 82.3893
8.5 | 1.2631 | 0.01881 | -0.0208 | 67.1505
9 | 1.2616 | 0.02253 | -0.0152 | 55.9964
9.5 | 1.2663 | 0.02627 | -0.0107 | 48.2033
10 | 1.2657 | 0.0306 | -0.0066 | 41.3627
10.5 | 1.2657 | 0.03522 | -0.0032 | 35.937
11 | 1.2686 | 0.03994 | -0.0004 | 31.7626
11.5 | 1.2871 | 0.0439 | 0.0015 | 29.3189
12 | 1.3079 | 0.04781 | 0.0031 | 27.3562
12.5 | 1.3283 | 0.05195 | 0.0045 | 25.5688
13 | 1.3458 | 0.05621 | 0.0061 | 23.9424
13.5 | 1.3895 | 0.06168 | 0.0018 | 22.5276
14 | 1.4156 | 0.06724 | 0.0003 | 21.0529
14.5 | 1.4156 | 0.07139 | 0.0049 | 19.8291
15 | 1.4312 | 0.07642 | 0.0058 | 18.7281
15.5 | 1.4449 | 0.08214 | 0.0059 | 17.5907
16 | 1.4576 | 0.0883 | 0.0053 | 16.5074
16.5 | 1.4666 | 0.09516 | 0.0042 | 15.4119
17 | 1.4705 | 0.10281 | 0.0022 | 14.3031
17.5 | 1.4646 | 0.11184 | -0.0009 | 13.0955
18 | 1.4553 | 0.12152 | -0.0049 | 11.9758
18.5 | 1.4381 | 0.1324 | -0.0103 | 10.8618
19 | 1.4213 | 0.14351 | -0.0163 | 9.9038
19.5 | 1.4002 | 0.15537 | -0.0235 | 9.012
20 | 1.3794 | 0.16751 | -0.0312 | 8.2347

## 129. Re 16M Mach 0.00 (1)
BIGFOIL.COM POLAR EXPORT
NACA64-519 a=0.2
NACA64-519 a=0.2 |  |  |  | Cl Max: | 1.739 | at alpha= | 15.5 | deg
JavaFoil+Calcfoil stall+Eppler ext transition |  |  |  | L/D Max: | 128.792 | at alpha= | 5.5 | deg
Re: | 16000000 |  |  | Cd Min: | 0.00486 | at alpha= | -0.5 | deg
Mach: | 0 |  |  | Cl=0 at alpha= | -2.7339 | deg
|  |  |  | @ Cl=0.1, Cd= | 0.0059337
|  |  |  | @ Cl=0.4, Cd= | 0.0053622
|  |  |  | @ Cl=0.6, Cd= | 0.006008
alpha (deg) | Cl | Cd | Cm | Cl/Cd
-19.5 | -0.823 | 0.13542 | -0.011 | -6.079
-19 | -0.842 | 0.12547 | -0.012 | -6.709
-18.5 | -0.858 | 0.11748 | -0.012 | -7.305
-18 | -0.873 | 0.10943 | -0.013 | -7.982
-17.5 | -0.888 | 0.10107 | -0.014 | -8.785
-17 | -0.906 | 0.08852 | -0.015 | -10.236
-16.5 | -0.957 | 0.05566 | -0.018 | -17.19
-16 | -0.98 | 0.04312 | -0.019 | -22.726
-15.5 | -0.983 | 0.04052 | -0.019 | -24.254
-15 | -1.003 | 0.02962 | -0.021 | -33.873
-14.5 | -1.016 | 0.02263 | -0.022 | -44.873
-14 | -1.013 | 0.01994 | -0.023 | -50.806
-13.5 | -1.01 | 0.01673 | -0.023 | -60.398
-13 | -0.998 | 0.0151 | -0.024 | -66.089
-12.5 | -0.982 | 0.01356 | -0.025 | -72.413
-12 | -0.961 | 0.01233 | -0.026 | -77.941
-11.5 | -0.935 | 0.01142 | -0.027 | -81.888
-11 | -0.905 | 0.01068 | -0.027 | -84.706
-10.5 | -0.87 | 0.00949 | -0.028 | -91.669
-10 | -0.835 | 0.00938 | -0.029 | -89.034
-9.5 | -0.789 | 0.00926 | -0.03 | -85.176
-9 | -0.74 | 0.00845 | -0.03 | -87.615
-8.5 | -0.689 | 0.00858 | -0.031 | -80.35
-8 | -0.634 | 0.00826 | -0.032 | -76.714
-7.5 | -0.577 | 0.00801 | -0.033 | -72.038
-7 | -0.519 | 0.0074 | -0.033 | -70.125
-6.5 | -0.46 | 0.00725 | -0.034 | -63.506
-6 | -0.401 | 0.00704 | -0.035 | -56.92
-5.5 | -0.341 | 0.00686 | -0.035 | -49.657
-5 | -0.28 | 0.00674 | -0.036 | -41.563
-4.5 | -0.219 | 0.00659 | -0.037 | -33.201
-4 | -0.157 | 0.00647 | -0.038 | -24.315
-3.5 | -0.095 | 0.00638 | -0.038 | -14.938
-3 | -0.033 | 0.00631 | -0.039 | -5.252
-2.5 | 0.029 | 0.00622 | -0.04 | 4.696
-2 | 0.092 | 0.00594 | -0.04 | 15.494
-1.5 | 0.155 | 0.00589 | -0.041 | 26.26
-1 | 0.217 | 0.00564 | -0.042 | 38.528
-0.5 | 0.28 | 0.00486 | -0.043 | 57.592
0 | 0.342 | 0.00504 | -0.043 | 67.943
0.5 | 0.405 | 0.00539 | -0.044 | 75.115
1 | 0.467 | 0.00556 | -0.045 | 84.015
1.5 | 0.53 | 0.00577 | -0.046 | 91.925
2 | 0.592 | 0.00597 | -0.046 | 99.197
2.5 | 0.651 | 0.00625 | -0.047 | 104.259
3 | 0.713 | 0.00647 | -0.048 | 110.123
3.5 | 0.774 | 0.00674 | -0.049 | 114.925
4 | 0.836 | 0.00702 | -0.049 | 119.07
4.5 | 0.892 | 0.00714 | -0.05 | 124.912
5 | 0.949 | 0.00749 | -0.05 | 126.809
5.5 | 1.007 | 0.00782 | -0.051 | 128.792
6 | 1.063 | 0.00843 | -0.052 | 126.126
6.5 | 1.119 | 0.00917 | -0.052 | 121.936
7 | 1.172 | 0.01002 | -0.053 | 116.94
7.5 | 1.224 | 0.01073 | -0.053 | 114.068
8 | 1.276 | 0.01136 | -0.054 | 112.306
8.5 | 1.323 | 0.01295 | -0.054 | 102.179
9 | 1.372 | 0.0136 | -0.055 | 100.869
9.5 | 1.419 | 0.01434 | -0.056 | 98.958
10 | 1.463 | 0.01519 | -0.056 | 96.347
10.5 | 1.505 | 0.01598 | -0.057 | 94.171
11 | 1.544 | 0.0169 | -0.057 | 91.362
11.5 | 1.58 | 0.0178 | -0.058 | 88.745
12 | 1.613 | 0.01883 | -0.059 | 85.678
12.5 | 1.644 | 0.01988 | -0.059 | 82.685
13 | 1.671 | 0.02099 | -0.06 | 79.586
13.5 | 1.694 | 0.02233 | -0.06 | 75.875
14 | 1.713 | 0.02366 | -0.061 | 72.369
14.5 | 1.725 | 0.02519 | -0.061 | 68.486
15 | 1.734 | 0.02671 | -0.062 | 64.907
15.5 | 1.739 | 0.02824 | -0.062 | 61.566
16 | 1.739 | 0.0301 | -0.063 | 57.784
16.5 | 1.736 | 0.03194 | -0.063 | 54.345
17 | 1.728 | 0.03384 | -0.064 | 51.077
17.5 | 1.717 | 0.03599 | -0.064 | 47.711
18 | 1.701 | 0.03829 | -0.065 | 44.427
18.5 | 1.679 | 0.04084 | -0.065 | 41.103
19 | 1.653 | 0.04364 | -0.065 | 37.873
19.5 | 1.622 | 0.04676 | -0.066 | 34.694
20 | 1.587 | 0.04961 | -0.066 | 31.98

## 130. Re 16M Mach 0.00 (2)
BIGFOIL.COM POLAR EXPORT
NACA64-519 a=0.2
NACA64-519 a=0.2 |  |  |  | Cl Max: | 1.6945 | at alpha= | 20 | deg
XFOIL ncrit=9 |  |  |  | L/D Max: | 172.005 | at alpha= | 3.5 | deg
Re: | 16000000 |  |  | Cd Min: | 0.06965 | at alpha= | 20 | deg
Mach: | 0 |  |  | Cl=0 at alpha= | -2.8218 | deg
|  |  |  | @ Cl=0.1, Cd= | 0.0054643
|  |  |  | @ Cl=0.4, Cd= | 0.00412
|  |  |  | @ Cl=0.6, Cd= | 0.0041263
alpha (deg) | Cl | Cd | Cm | Cl/Cd
-20 | -1.5077 | 0.03109 | -0.0693 | -48.4947
-19.5 | -1.4929 | 0.02832 | -0.0685 | -52.7154
-19 | -1.477 | 0.0258 | -0.0673 | -57.2481
-18.5 | -1.4554 | 0.0238 | -0.0659 | -61.1513
-18 | -1.4361 | 0.02176 | -0.0641 | -65.9972
-17.5 | -1.4148 | 0.01995 | -0.062 | -70.9173
-17 | -1.3898 | 0.0185 | -0.0599 | -75.1243
-16.5 | -1.3641 | 0.01717 | -0.0574 | -79.4467
-16 | -1.3377 | 0.016 | -0.0547 | -83.6063
-15.5 | -1.3106 | 0.015 | -0.0516 | -87.3733
-15 | -1.2833 | 0.01415 | -0.0481 | -90.6926
-14.5 | -1.2594 | 0.01346 | -0.0434 | -93.5661
-14 | -1.2247 | 0.01286 | -0.0403 | -95.2333
-13 | -1.1354 | 0.01176 | -0.0375 | -96.5476
-12.5 | -1.0879 | 0.01123 | -0.0365 | -96.8744
-12 | -1.0385 | 0.01074 | -0.0358 | -96.6946
-11.5 | -0.9879 | 0.01027 | -0.0353 | -96.1928
-11 | -0.9361 | 0.00982 | -0.0349 | -95.3259
-10.5 | -0.8833 | 0.00941 | -0.0347 | -93.8682
-10 | -0.8295 | 0.00901 | -0.0346 | -92.0644
-9.5 | -0.7807 | 0.00818 | -0.0338 | -95.4401
-9 | -0.7252 | 0.00783 | -0.034 | -92.6181
-8.5 | -0.6687 | 0.00756 | -0.0343 | -88.4524
-8 | -0.6113 | 0.00733 | -0.0348 | -83.397
-7.5 | -0.5537 | 0.00709 | -0.0353 | -78.0959
-7 | -0.4953 | 0.00692 | -0.036 | -71.5751
-6.5 | -0.4369 | 0.00673 | -0.0366 | -64.9183
-6 | -0.3782 | 0.00655 | -0.0373 | -57.7405
-5.5 | -0.319 | 0.00642 | -0.0381 | -49.6885
-5 | -0.2598 | 0.00627 | -0.0389 | -41.4354
-4.5 | -0.2003 | 0.00611 | -0.0398 | -32.7823
-4 | -0.1408 | 0.00599 | -0.0407 | -23.5058
-3.5 | -0.0811 | 0.00589 | -0.0416 | -13.7691
-3 | -0.0212 | 0.00576 | -0.0425 | -3.6806
-2.5 | 0.0383 | 0.00563 | -0.0434 | 6.8028
-2 | 0.0977 | 0.00547 | -0.0444 | 17.8611
-1.5 | 0.1577 | 0.00532 | -0.0454 | 29.6429
-1 | 0.2175 | 0.00519 | -0.0464 | 41.9075
-0.5 | 0.2768 | 0.00501 | -0.0474 | 55.2495
0 | 0.3339 | 0.00429 | -0.0483 | 77.8322
0.5 | 0.3939 | 0.00412 | -0.0494 | 95.6068
1 | 0.4544 | 0.00412 | -0.0506 | 110.2913
1.5 | 0.5149 | 0.00414 | -0.0517 | 124.372
2 | 0.5754 | 0.00411 | -0.0529 | 140
2.5 | 0.6359 | 0.00415 | -0.0541 | 153.2289
3 | 0.6958 | 0.00423 | -0.0552 | 164.4917
3.5 | 0.7551 | 0.00439 | -0.0563 | 172.0046
4 | 0.8112 | 0.00481 | -0.0569 | 168.6486
4.5 | 0.8671 | 0.00521 | -0.0575 | 166.4299
5 | 0.9235 | 0.0055 | -0.0581 | 167.9091
5.5 | 0.9783 | 0.0059 | -0.0585 | 165.8136
6 | 1.0292 | 0.0065 | -0.0584 | 158.3385
6.5 | 1.0767 | 0.00723 | -0.0576 | 148.9212
7 | 1.1252 | 0.00779 | -0.057 | 144.4416
7.5 | 1.1724 | 0.00832 | -0.0562 | 140.9135
8 | 1.2154 | 0.00892 | -0.0547 | 136.2556
8.5 | 1.2554 | 0.00952 | -0.0527 | 131.8697
9 | 1.272 | 0.01025 | -0.0463 | 124.0976
9.5 | 1.2885 | 0.01118 | -0.0406 | 115.2504
10 | 1.3044 | 0.01247 | -0.0357 | 104.603
10.5 | 1.3262 | 0.01378 | -0.032 | 96.2409
11 | 1.3506 | 0.01512 | -0.0291 | 89.3254
11.5 | 1.3756 | 0.01656 | -0.0264 | 83.0676
12 | 1.3998 | 0.0181 | -0.024 | 77.337
12.5 | 1.4213 | 0.01989 | -0.0215 | 71.458
13 | 1.4413 | 0.02179 | -0.019 | 66.145
13.5 | 1.479 | 0.02384 | -0.0206 | 62.0386
14.5 | 1.5585 | 0.02861 | -0.0249 | 54.474
15 | 1.5962 | 0.03134 | -0.0272 | 50.9317
15.5 | 1.6101 | 0.03466 | -0.0261 | 46.4541
16 | 1.6291 | 0.03761 | -0.0253 | 43.3156
16.5 | 1.6446 | 0.04089 | -0.0245 | 40.2201
17 | 1.6575 | 0.04441 | -0.0237 | 37.3227
17.5 | 1.6684 | 0.04821 | -0.0229 | 34.6069
18 | 1.6787 | 0.05204 | -0.0223 | 32.2579
18.5 | 1.6863 | 0.05618 | -0.0216 | 30.016
19 | 1.6913 | 0.06053 | -0.0209 | 27.9415
19.5 | 1.6918 | 0.0653 | -0.0202 | 25.9081
20 | 1.6945 | 0.06965 | -0.0193 | 24.3288

## 131. Re 16M Mach 0.10 (1)
BIGFOIL.COM POLAR EXPORT
NACA64-519 a=0.2
NACA64-519 a=0.2 |  |  |  | Cl Max: | 1.729 | at alpha= | 15.5 | deg
JavaFoil+Calcfoil stall+Eppler ext transition |  |  |  | L/D Max: | 128.379 | at alpha= | 5.5 | deg
Re: | 16000000 |  |  | Cd Min: | 0.00487 | at alpha= | -0.5 | deg
Mach: | 0.1 |  |  | Cl=0 at alpha= | -2.7339 | deg
|  |  |  | @ Cl=0.1, Cd= | 0.0059748
|  |  |  | @ Cl=0.4, Cd= | 0.0053456
|  |  |  | @ Cl=0.6, Cd= | 0.0060025
alpha (deg) | Cl | Cd | Cm | Cl/Cd
-19 | -0.796 | 0.12979 | -0.012 | -6.136
-18.5 | -0.816 | 0.12224 | -0.012 | -6.673
-18 | -0.834 | 0.11454 | -0.013 | -7.281
-17.5 | -0.851 | 0.10657 | -0.013 | -7.986
-17 | -0.869 | 0.09635 | -0.014 | -9.018
-16.5 | -0.887 | 0.08542 | -0.015 | -10.381
-16 | -0.941 | 0.05202 | -0.018 | -18.081
-15.5 | -0.965 | 0.03964 | -0.02 | -24.351
-15 | -0.985 | 0.03046 | -0.021 | -32.324
-14.5 | -0.989 | 0.02669 | -0.022 | -37.064
-14 | -0.999 | 0.02063 | -0.023 | -48.438
-13.5 | -0.998 | 0.01768 | -0.023 | -56.427
-13 | -0.988 | 0.01582 | -0.024 | -62.473
-12.5 | -0.976 | 0.01394 | -0.025 | -70
-12 | -0.957 | 0.01266 | -0.026 | -75.603
-11.5 | -0.932 | 0.0117 | -0.027 | -79.677
-11 | -0.904 | 0.01086 | -0.028 | -83.235
-10.5 | -0.87 | 0.00909 | -0.028 | -95.652
-10 | -0.833 | 0.0096 | -0.029 | -86.742
-9.5 | -0.791 | 0.00931 | -0.03 | -84.963
-9 | -0.743 | 0.00856 | -0.031 | -86.722
-8.5 | -0.692 | 0.0086 | -0.031 | -80.384
-8 | -0.636 | 0.00829 | -0.032 | -76.771
-7.5 | -0.579 | 0.00805 | -0.033 | -71.972
-7 | -0.521 | 0.00748 | -0.033 | -69.65
-6.5 | -0.462 | 0.00725 | -0.034 | -63.815
-6 | -0.403 | 0.00705 | -0.035 | -57.165
-5.5 | -0.342 | 0.00689 | -0.036 | -49.697
-5 | -0.281 | 0.00678 | -0.036 | -41.523
-4.5 | -0.22 | 0.00658 | -0.037 | -33.422
-4 | -0.158 | 0.00649 | -0.038 | -24.365
-3.5 | -0.096 | 0.00637 | -0.038 | -15.044
-3 | -0.033 | 0.0063 | -0.039 | -5.29
-2.5 | 0.029 | 0.00624 | -0.04 | 4.704
-2 | 0.092 | 0.00599 | -0.041 | 15.42
-1.5 | 0.155 | 0.00587 | -0.041 | 26.47
-1 | 0.218 | 0.00562 | -0.042 | 38.839
-0.5 | 0.281 | 0.00487 | -0.043 | 57.757
0 | 0.344 | 0.00507 | -0.044 | 67.859
0.5 | 0.407 | 0.00538 | -0.044 | 75.605
1 | 0.47 | 0.00555 | -0.045 | 84.698
1.5 | 0.533 | 0.00581 | -0.046 | 91.65
2 | 0.595 | 0.00598 | -0.047 | 99.539
2.5 | 0.655 | 0.00625 | -0.047 | 104.798
3 | 0.717 | 0.00649 | -0.048 | 110.352
3.5 | 0.778 | 0.00675 | -0.049 | 115.313
4 | 0.84 | 0.00702 | -0.05 | 119.646
4.5 | 0.895 | 0.00718 | -0.05 | 124.698
5 | 0.953 | 0.00753 | -0.051 | 126.554
5.5 | 1.011 | 0.00788 | -0.051 | 128.379
6 | 1.068 | 0.00849 | -0.052 | 125.708
6.5 | 1.123 | 0.00924 | -0.052 | 121.615
7 | 1.177 | 0.01012 | -0.053 | 116.279
7.5 | 1.229 | 0.01087 | -0.054 | 113.117
8 | 1.281 | 0.01148 | -0.054 | 111.563
8.5 | 1.328 | 0.01311 | -0.055 | 101.351
9 | 1.377 | 0.01379 | -0.055 | 99.869
9.5 | 1.424 | 0.01455 | -0.056 | 97.911
10 | 1.468 | 0.01539 | -0.056 | 95.382
10.5 | 1.509 | 0.01622 | -0.057 | 93.074
11 | 1.548 | 0.01716 | -0.058 | 90.183
11.5 | 1.583 | 0.01814 | -0.058 | 87.297
12 | 1.616 | 0.01914 | -0.059 | 84.443
12.5 | 1.645 | 0.02021 | -0.059 | 81.402
13 | 1.671 | 0.02139 | -0.06 | 78.137
13.5 | 1.693 | 0.02271 | -0.06 | 74.552
14 | 1.709 | 0.02418 | -0.061 | 70.705
14.5 | 1.72 | 0.02571 | -0.062 | 66.917
15 | 1.727 | 0.02729 | -0.062 | 63.264
15.5 | 1.729 | 0.02888 | -0.063 | 59.848
16 | 1.726 | 0.03079 | -0.063 | 56.047
16.5 | 1.719 | 0.03275 | -0.064 | 52.496
17 | 1.708 | 0.03471 | -0.064 | 49.213
17.5 | 1.693 | 0.03705 | -0.064 | 45.687
18 | 1.673 | 0.03937 | -0.065 | 42.484
18.5 | 1.645 | 0.04238 | -0.065 | 38.813
19 | 1.615 | 0.04499 | -0.066 | 35.889
19.5 | 1.579 | 0.04826 | -0.066 | 32.721
20 | 1.537 | 0.05183 | -0.066 | 29.663

## 132. Re 16M Mach 0.10 (2)
BIGFOIL.COM POLAR EXPORT
NACA64-519 a=0.2
NACA64-519 a=0.2 |  |  |  | Cl Max: | 1.6862 | at alpha= | 19.5 | deg
XFOIL ncrit=9 |  |  |  | L/D Max: | 172.841 | at alpha= | 3.5 | deg
Re: | 16000000 |  |  | Cd Min: | 0.07195 | at alpha= | 20 | deg
Mach: | 0.1 |  |  | Cl=0 at alpha= | -2.8242 | deg
|  |  |  | @ Cl=0.1, Cd= | 0.0054766
|  |  |  | @ Cl=0.4, Cd= | 0.00413
|  |  |  | @ Cl=0.6, Cd= | 0.0041268
alpha (deg) | Cl | Cd | Cm | Cl/Cd
-20 | -1.4977 | 0.03362 | -0.0724 | -44.5479
-19.5 | -1.4861 | 0.03036 | -0.0717 | -48.9493
-19 | -1.4712 | 0.02758 | -0.0707 | -53.343
-18.5 | -1.4521 | 0.02525 | -0.0693 | -57.5089
-18 | -1.4339 | 0.02299 | -0.0676 | -62.3706
-17.5 | -1.4135 | 0.02099 | -0.0655 | -67.3416
-17 | -1.3893 | 0.01936 | -0.0634 | -71.7614
-16.5 | -1.364 | 0.0179 | -0.0609 | -76.2011
-16 | -1.3378 | 0.01659 | -0.0582 | -80.6389
-15.5 | -1.3106 | 0.01548 | -0.0552 | -84.6641
-15 | -1.2823 | 0.01454 | -0.0518 | -88.1912
-14.5 | -1.2556 | 0.01376 | -0.0477 | -91.25
-14 | -1.23 | 0.01311 | -0.0429 | -93.8215
-13.5 | -1.1877 | 0.0125 | -0.0409 | -95.016
-13 | -1.1418 | 0.01196 | -0.0395 | -95.4682
-12.5 | -1.0946 | 0.0114 | -0.0382 | -96.0175
-12 | -1.0452 | 0.01089 | -0.0373 | -95.978
-11.5 | -0.9944 | 0.0104 | -0.0366 | -95.6154
-11 | -0.9423 | 0.00994 | -0.0361 | -94.7988
-10.5 | -0.8894 | 0.0095 | -0.0357 | -93.6211
-10 | -0.835 | 0.00911 | -0.0355 | -91.6575
-9.5 | -0.7857 | 0.00829 | -0.0346 | -94.7768
-9 | -0.7302 | 0.0079 | -0.0347 | -92.4304
-8.5 | -0.6735 | 0.0076 | -0.0349 | -88.6184
-8 | -0.6155 | 0.00737 | -0.0354 | -83.5142
-7.5 | -0.5575 | 0.00712 | -0.0358 | -78.3006
-7 | -0.4987 | 0.00694 | -0.0364 | -71.8588
-6.5 | -0.4397 | 0.00676 | -0.037 | -65.0444
-6 | -0.3806 | 0.00657 | -0.0377 | -57.93
-5.5 | -0.321 | 0.00644 | -0.0385 | -49.8447
-5 | -0.2613 | 0.00628 | -0.0393 | -41.6083
-4.5 | -0.2015 | 0.00613 | -0.0401 | -32.8711
-4 | -0.1415 | 0.00601 | -0.041 | -23.5441
-3.5 | -0.0814 | 0.0059 | -0.0419 | -13.7966
-3 | -0.0211 | 0.00577 | -0.0428 | -3.6568
-2.5 | 0.0389 | 0.00564 | -0.0437 | 6.8972
-2 | 0.0987 | 0.00548 | -0.0447 | 18.0109
-1.5 | 0.159 | 0.00532 | -0.0457 | 29.8872
-1 | 0.2191 | 0.0052 | -0.0467 | 42.1346
-0.5 | 0.2789 | 0.00501 | -0.0477 | 55.6687
0 | 0.3363 | 0.00428 | -0.0486 | 78.5748
0.5 | 0.3967 | 0.00413 | -0.0497 | 96.0533
1 | 0.4576 | 0.00413 | -0.0509 | 110.799
1.5 | 0.5185 | 0.00415 | -0.052 | 124.9398
2 | 0.5795 | 0.00411 | -0.0533 | 140.9976
2.5 | 0.6404 | 0.00416 | -0.0544 | 153.9423
3 | 0.7008 | 0.00424 | -0.0556 | 165.283
3.5 | 0.7605 | 0.0044 | -0.0566 | 172.8409
4 | 0.817 | 0.00481 | -0.0572 | 169.8545
4.5 | 0.8732 | 0.00521 | -0.0578 | 167.6008
5 | 0.9299 | 0.00552 | -0.0584 | 168.4601
5.5 | 0.9851 | 0.00592 | -0.0588 | 166.402
6 | 1.0362 | 0.00653 | -0.0585 | 158.683
6.5 | 1.084 | 0.00724 | -0.0578 | 149.7238
7 | 1.132 | 0.00784 | -0.057 | 144.3878
7.5 | 1.1789 | 0.00838 | -0.056 | 140.6802
8 | 1.2211 | 0.00901 | -0.0543 | 135.5272
8.5 | 1.2597 | 0.00962 | -0.0519 | 130.9459
9 | 1.2685 | 0.01045 | -0.0441 | 121.3876
9.5 | 1.2879 | 0.01144 | -0.0391 | 112.5787
10 | 1.303 | 0.01286 | -0.0341 | 101.3219
10.5 | 1.3249 | 0.01425 | -0.0306 | 92.9754
11 | 1.35 | 0.01564 | -0.0277 | 86.3171
11.5 | 1.3734 | 0.01722 | -0.0249 | 79.7561
12 | 1.397 | 0.01889 | -0.0224 | 73.9545
13 | 1.44 | 0.02261 | -0.0176 | 63.6886
13.5 | 1.4903 | 0.02488 | -0.0218 | 59.8995
14 | 1.5126 | 0.02718 | -0.0203 | 55.6512
14.5 | 1.5569 | 0.02988 | -0.0237 | 52.1051
15 | 1.5934 | 0.03289 | -0.0261 | 48.4463
15.5 | 1.6083 | 0.03616 | -0.0249 | 44.4773
16 | 1.6259 | 0.03934 | -0.0241 | 41.3294
16.5 | 1.6393 | 0.04287 | -0.0232 | 38.2389
17 | 1.6505 | 0.04667 | -0.0224 | 35.3653
17.5 | 1.6607 | 0.05057 | -0.0216 | 32.8396
18 | 1.6704 | 0.05457 | -0.0209 | 30.6102
18.5 | 1.6775 | 0.05879 | -0.0202 | 28.5338
19 | 1.683 | 0.06307 | -0.0194 | 26.6846
19.5 | 1.6862 | 0.06754 | -0.0186 | 24.9659
20 | 1.6828 | 0.07195 | -0.0167 | 23.3885

## 133. Re 16M Mach 0.25 (1)
BIGFOIL.COM POLAR EXPORT
NACA64-519 a=0.2
NACA64-519 a=0.2 |  |  |  | Cl Max: | 1.677 | at alpha= | 14 | deg
JavaFoil+Calcfoil stall+Eppler ext transition |  |  |  | L/D Max: | 125.43 | at alpha= | 5.5 | deg
Re: | 16000000 |  |  | Cd Min: | 0.00492 | at alpha= | -0.5 | deg
Mach: | 0.25 |  |  | Cl=0 at alpha= | -2.7344 | deg
|  |  |  | @ Cl=0.1, Cd= | 0.0060631
|  |  |  | @ Cl=0.4, Cd= | 0.0053544
|  |  |  | @ Cl=0.6, Cd= | 0.0060994
alpha (deg) | Cl | Cd | Cm | Cl/Cd
-17 | -0.6 | 0.12045 | -0.012 | -4.977
-16.5 | -0.643 | 0.11408 | -0.013 | -5.633
-16 | -0.683 | 0.10439 | -0.014 | -6.538
-15.5 | -0.718 | 0.09698 | -0.015 | -7.399
-15 | -0.748 | 0.08895 | -0.015 | -8.412
-14.5 | -0.776 | 0.07937 | -0.017 | -9.777
-14 | -0.842 | 0.04543 | -0.021 | -18.531
-13.5 | -0.881 | 0.03045 | -0.023 | -28.943
-13 | -0.906 | 0.02245 | -0.024 | -40.344
-12.5 | -0.914 | 0.01852 | -0.025 | -49.365
-12 | -0.916 | 0.0153 | -0.026 | -59.858
-11.5 | -0.905 | 0.01366 | -0.027 | -66.23
-11 | -0.887 | 0.01239 | -0.028 | -71.549
-10.5 | -0.863 | 0.01117 | -0.029 | -77.276
-10 | -0.831 | 0.01045 | -0.03 | -79.544
-9.5 | -0.794 | 0.00962 | -0.031 | -82.542
-9 | -0.754 | 0.00942 | -0.031 | -80.063
-8.5 | -0.705 | 0.00894 | -0.032 | -78.8
-8 | -0.649 | 0.00862 | -0.033 | -75.298
-7.5 | -0.592 | 0.00834 | -0.034 | -71.017
-7 | -0.533 | 0.00758 | -0.034 | -70.34
-6.5 | -0.474 | 0.00745 | -0.035 | -63.597
-6 | -0.413 | 0.00722 | -0.036 | -57.203
-5.5 | -0.351 | 0.00703 | -0.037 | -49.968
-5 | -0.289 | 0.00687 | -0.037 | -42.024
-4.5 | -0.226 | 0.0067 | -0.038 | -33.706
-4 | -0.162 | 0.00657 | -0.039 | -24.715
-3.5 | -0.098 | 0.00646 | -0.04 | -15.222
-3 | -0.034 | 0.00638 | -0.04 | -5.362
-2.5 | 0.03 | 0.00632 | -0.041 | 4.774
-2 | 0.095 | 0.00607 | -0.042 | 15.654
-1.5 | 0.16 | 0.00598 | -0.043 | 26.704
-1 | 0.224 | 0.00569 | -0.043 | 39.458
-0.5 | 0.289 | 0.00492 | -0.044 | 58.681
0 | 0.354 | 0.00511 | -0.045 | 69.173
0.5 | 0.418 | 0.00545 | -0.046 | 76.707
1 | 0.483 | 0.0057 | -0.046 | 84.635
1.5 | 0.547 | 0.00592 | -0.047 | 92.442
2 | 0.612 | 0.00614 | -0.048 | 99.633
2.5 | 0.672 | 0.00643 | -0.049 | 104.48
3 | 0.736 | 0.00674 | -0.05 | 109.226
3.5 | 0.795 | 0.00637 | -0.05 | 124.819
4 | 0.855 | 0.00721 | -0.051 | 118.592
4.5 | 0.916 | 0.00745 | -0.051 | 122.878
5 | 0.975 | 0.00784 | -0.052 | 124.364
5.5 | 1.035 | 0.00825 | -0.053 | 125.43
6 | 1.092 | 0.00895 | -0.053 | 122.062
6.5 | 1.149 | 0.00981 | -0.054 | 117.163
7 | 1.203 | 0.01077 | -0.054 | 111.767
7.5 | 1.256 | 0.01155 | -0.055 | 108.763
8 | 1.308 | 0.01226 | -0.055 | 106.68
8.5 | 1.356 | 0.01407 | -0.056 | 96.411
9 | 1.405 | 0.01484 | -0.057 | 94.677
9.5 | 1.451 | 0.01571 | -0.057 | 92.366
10 | 1.493 | 0.01668 | -0.058 | 89.516
10.5 | 1.531 | 0.01762 | -0.058 | 86.89
11 | 1.566 | 0.01869 | -0.059 | 83.814
11.5 | 1.598 | 0.01981 | -0.06 | 80.659
12 | 1.624 | 0.02104 | -0.06 | 77.191
12.5 | 1.646 | 0.02232 | -0.061 | 73.746
13 | 1.663 | 0.02387 | -0.061 | 69.683
13.5 | 1.674 | 0.02548 | -0.062 | 65.714
14 | 1.677 | 0.02706 | -0.062 | 61.976
14.5 | 1.672 | 0.02883 | -0.063 | 57.999
15 | 1.659 | 0.03084 | -0.063 | 53.783
15.5 | 1.638 | 0.03331 | -0.064 | 49.186
16 | 1.611 | 0.03549 | -0.064 | 45.395
16.5 | 1.577 | 0.03792 | -0.065 | 41.578
17 | 1.535 | 0.04099 | -0.065 | 37.436
17.5 | 1.486 | 0.04406 | -0.066 | 33.725
18 | 1.427 | 0.04835 | -0.066 | 29.51
18.5 | 1.358 | 0.05251 | -0.066 | 25.867
19 | 1.284 | 0.05755 | -0.066 | 22.301

## 134. Re 16M Mach 0.25 (2)
BIGFOIL.COM POLAR EXPORT
NACA64-519 a=0.2
NACA64-519 a=0.2 |  |  |  | Cl Max: | 1.6289 | at alpha= | 18 | deg
XFOIL ncrit=9 |  |  |  | L/D Max: | 178.634 | at alpha= | 4 | deg
Re: | 16000000 |  |  | Cd Min: | 0.08664 | at alpha= | 20 | deg
Mach: | 0.25 |  |  | Cl=0 at alpha= | -2.8363 | deg
|  |  |  | @ Cl=0.1, Cd= | 0.0055507
|  |  |  | @ Cl=0.4, Cd= | 0.0041817
|  |  |  | @ Cl=0.6, Cd= | 0.0041607
alpha (deg) | Cl | Cd | Cm | Cl/Cd
-20 | -1.3773 | 0.05606 | -0.0804 | -24.5683
-19.5 | -1.3909 | 0.04859 | -0.0832 | -28.6252
-19 | -1.3963 | 0.04248 | -0.0846 | -32.8696
-18.5 | -1.3969 | 0.03725 | -0.085 | -37.5007
-18 | -1.3918 | 0.03289 | -0.0845 | -42.3168
-17.5 | -1.3826 | 0.0292 | -0.0832 | -47.3493
-17 | -1.3706 | 0.02595 | -0.0813 | -52.817
-16.5 | -1.3524 | 0.02334 | -0.079 | -57.9434
-16 | -1.3318 | 0.02103 | -0.0763 | -63.3286
-15.5 | -1.3079 | 0.01907 | -0.0733 | -68.5842
-15 | -1.2808 | 0.01745 | -0.0701 | -73.3983
-14.5 | -1.2513 | 0.01608 | -0.0666 | -77.8172
-14 | -1.2236 | 0.01481 | -0.0625 | -82.6199
-13.5 | -1.1945 | 0.01379 | -0.058 | -86.6207
-13 | -1.1679 | 0.01305 | -0.0524 | -89.4943
-12.5 | -1.1277 | 0.01238 | -0.0488 | -91.0905
-12 | -1.0793 | 0.01177 | -0.0465 | -91.6992
-11.5 | -1.029 | 0.01115 | -0.0446 | -92.287
-11 | -0.9762 | 0.01059 | -0.0431 | -92.1813
-10.5 | -0.9219 | 0.01007 | -0.0419 | -91.5492
-10 | -0.8661 | 0.00958 | -0.041 | -90.4071
-9.5 | -0.8092 | 0.00915 | -0.0403 | -88.4372
-9 | -0.7521 | 0.00868 | -0.0397 | -86.6475
-8.5 | -0.699 | 0.00791 | -0.0386 | -88.3692
-8 | -0.6393 | 0.00757 | -0.0385 | -84.4518
-7.5 | -0.5785 | 0.00732 | -0.0387 | -79.0301
-7 | -0.5174 | 0.00709 | -0.039 | -72.976
-6.5 | -0.4556 | 0.00689 | -0.0394 | -66.1248
-6 | -0.3941 | 0.00669 | -0.0399 | -58.9088
-5.5 | -0.3322 | 0.00653 | -0.0405 | -50.8729
-5 | -0.2698 | 0.00637 | -0.0412 | -42.3548
-4.5 | -0.2077 | 0.00621 | -0.0419 | -33.4461
-4 | -0.1453 | 0.0061 | -0.0427 | -23.8197
-3.5 | -0.0829 | 0.00595 | -0.0435 | -13.9328
-3 | -0.0204 | 0.00582 | -0.0445 | -3.5052
-2.5 | 0.0419 | 0.00571 | -0.0454 | 7.338
-2 | 0.1039 | 0.00554 | -0.0463 | 18.7545
-1.5 | 0.1663 | 0.00537 | -0.0473 | 30.9683
-1 | 0.2285 | 0.00524 | -0.0483 | 43.6069
-0.5 | 0.2905 | 0.00505 | -0.0494 | 57.5248
0 | 0.3496 | 0.00427 | -0.0502 | 81.8735
0.5 | 0.4124 | 0.00416 | -0.0514 | 99.1346
1 | 0.4755 | 0.00417 | -0.0526 | 114.0288
1.5 | 0.5388 | 0.00418 | -0.0538 | 128.8995
2 | 0.6022 | 0.00416 | -0.0551 | 144.7596
2.5 | 0.6654 | 0.00421 | -0.0563 | 158.0523
3 | 0.7283 | 0.00429 | -0.0574 | 169.7669
3.5 | 0.7905 | 0.00443 | -0.0585 | 178.4424
4 | 0.8503 | 0.00476 | -0.0592 | 178.6345
4.5 | 0.9073 | 0.00526 | -0.0594 | 172.4905
5 | 0.9653 | 0.00564 | -0.0598 | 171.1525
5.5 | 1.0234 | 0.00598 | -0.0602 | 171.1371
6.5 | 1.1232 | 0.00738 | -0.0583 | 152.1951
7 | 1.1684 | 0.00811 | -0.0565 | 144.0691
7.5 | 1.2117 | 0.00875 | -0.0543 | 138.48
8 | 1.2447 | 0.00945 | -0.0503 | 131.7143
8.5 | 1.2532 | 0.01037 | -0.0422 | 120.8486
9 | 1.2647 | 0.01182 | -0.036 | 106.9966
9.5 | 1.2846 | 0.01332 | -0.0316 | 96.4414
10 | 1.2978 | 0.01533 | -0.0269 | 84.6575
10.5 | 1.3184 | 0.0172 | -0.0234 | 76.6512
11 | 1.3399 | 0.01918 | -0.0204 | 69.8592
11.5 | 1.3619 | 0.02122 | -0.0177 | 64.18
12 | 1.3843 | 0.02334 | -0.0152 | 59.3102
12.5 | 1.4035 | 0.02581 | -0.0127 | 54.3781
13 | 1.4235 | 0.02828 | -0.0105 | 50.3359
13.5 | 1.4673 | 0.03128 | -0.0138 | 46.9086
14 | 1.4994 | 0.03418 | -0.0144 | 43.8678
14.5 | 1.5401 | 0.03763 | -0.0174 | 40.9275
15 | 1.5741 | 0.04158 | -0.02 | 37.8571
15.5 | 1.5887 | 0.04527 | -0.0188 | 35.0939
16 | 1.6022 | 0.04917 | -0.0178 | 32.5849
16.5 | 1.6104 | 0.0535 | -0.0166 | 30.1009
17 | 1.6193 | 0.05787 | -0.0157 | 27.9817
17.5 | 1.6257 | 0.06239 | -0.0147 | 26.0571
18 | 1.6289 | 0.06717 | -0.0136 | 24.2504
18.5 | 1.6266 | 0.07197 | -0.0118 | 22.6011
19 | 1.6126 | 0.07533 | -0.0061 | 21.4071
19.5 | 1.619 | 0.08078 | -0.0069 | 20.0421
20 | 1.6236 | 0.08664 | -0.0081 | 18.7396

## 135. Re 16M Mach 0.50 (1)
BIGFOIL.COM POLAR EXPORT
NACA64-519 a=0.2
NACA64-519 a=0.2 |  |  |  | Cl Max: | 1.533 | at alpha= | 10 | deg
JavaFoil+Calcfoil stall+Eppler ext transition |  |  |  | L/D Max: | 112.337 | at alpha= | 4.5 | deg
Re: | 16000000 |  |  | Cd Min: | 0.00513 | at alpha= | -0.5 | deg
Mach: | 0.5 |  |  | Cl=0 at alpha= | -2.7361 | deg
|  |  |  | @ Cl=0.1, Cd= | 0.0065958
|  |  |  | @ Cl=0.4, Cd= | 0.0054449
|  |  |  | @ Cl=0.6, Cd= | 0.0066155
alpha (deg) | Cl | Cd | Cm | Cl/Cd
-20 | -0.992 | 0.18832 | -0.012 | -5.269
-19.5 | -0.966 | 0.16754 | -0.012 | -5.764
-19 | -0.936 | 0.1654 | -0.013 | -5.66
-18.5 | -0.907 | 0.16518 | -0.013 | -5.493
-18 | -0.878 | 0.15707 | -0.013 | -5.588
-17.5 | -0.849 | 0.15034 | -0.013 | -5.646
-17 | -0.823 | 0.13692 | -0.014 | -6.01
-16.5 | -0.794 | 0.13032 | -0.014 | -6.09
-16 | -0.765 | 0.11806 | -0.014 | -6.48
-15.5 | -0.736 | 0.11254 | -0.015 | -6.538
-15 | -0.708 | 0.10467 | -0.015 | -6.764
-14.5 | -0.679 | 0.10212 | -0.016 | -6.653
-14 | -0.652 | 0.09324 | -0.016 | -6.994
-13.5 | -0.625 | 0.08596 | -0.017 | -7.266
-13 | -0.604 | 0.07252 | -0.02 | -8.335
-12.5 | -0.642 | 0.02662 | -0.027 | -24.104
-12 | -0.625 | 0.01918 | -0.029 | -32.584
-11.5 | -0.505 | 0.07827 | -0.016 | -6.447
-11 | -0.477 | 0.07054 | -0.017 | -6.763
-10.5 | -0.447 | 0.0775 | -0.016 | -5.763
-10 | -0.418 | 0.06927 | -0.017 | -6.036
-9.5 | -0.39 | 0.06235 | -0.018 | -6.26
-9 | -0.568 | 0.05146 | -0.022 | -11.046
-8.5 | -0.683 | 0.0137 | -0.034 | -49.887
-8 | -0.663 | 0.01158 | -0.036 | -57.274
-7.5 | -0.622 | 0.01046 | -0.037 | -59.461
-7 | -0.571 | 0.00912 | -0.038 | -62.642
-6.5 | -0.516 | 0.00885 | -0.039 | -58.273
-6 | -0.453 | 0.00796 | -0.04 | -56.901
-5.5 | -0.387 | 0.00773 | -0.041 | -50.075
-5 | -0.32 | 0.00742 | -0.042 | -43.066
-4.5 | -0.251 | 0.00724 | -0.042 | -34.634
-4 | -0.181 | 0.00699 | -0.043 | -25.824
-3.5 | -0.11 | 0.00683 | -0.044 | -16.053
-3 | -0.038 | 0.00676 | -0.045 | -5.646
-2.5 | 0.034 | 0.00666 | -0.046 | 5.059
-2 | 0.106 | 0.00659 | -0.047 | 16.119
-1.5 | 0.179 | 0.00625 | -0.048 | 28.55
-1 | 0.251 | 0.006 | -0.048 | 41.809
-0.5 | 0.323 | 0.00513 | -0.049 | 63.02
0 | 0.395 | 0.00541 | -0.05 | 73.097
0.5 | 0.468 | 0.00592 | -0.051 | 79.004
1 | 0.54 | 0.00627 | -0.052 | 86.054
1.5 | 0.606 | 0.00665 | -0.052 | 91.257
2 | 0.676 | 0.00695 | -0.053 | 97.268
2.5 | 0.739 | 0.00738 | -0.054 | 100.047
3 | 0.806 | 0.00779 | -0.054 | 103.424
3.5 | 0.873 | 0.00818 | -0.055 | 106.777
4 | 0.94 | 0.00857 | -0.056 | 109.673
4.5 | 1.006 | 0.00896 | -0.057 | 112.337
5 | 1.071 | 0.00958 | -0.057 | 111.753
5.5 | 1.135 | 0.01028 | -0.058 | 110.494
6 | 1.198 | 0.01142 | -0.058 | 104.888
6.5 | 1.258 | 0.01285 | -0.059 | 97.935
7 | 1.315 | 0.01429 | -0.06 | 92.013
7.5 | 1.369 | 0.01544 | -0.06 | 88.647
8 | 1.416 | 0.01805 | -0.061 | 78.42
8.5 | 1.46 | 0.0194 | -0.061 | 75.248
9 | 1.497 | 0.02091 | -0.062 | 71.595
9.5 | 1.525 | 0.02268 | -0.063 | 67.261
10 | 1.533 | 0.02444 | -0.063 | 62.722
10.5 | 1.513 | 0.02657 | -0.064 | 56.945
11 | 1.438 | 0.02932 | -0.064 | 49.067
11.5 | 0.934 | 0.0343 | -0.065 | 27.234
12 | 0.964 | 0.03576 | -0.065 | 26.966
12.5 | 0.99 | 0.04121 | -0.066 | 24.035
13 | 1.022 | 0.04141 | -0.067 | 24.683
13.5 | 1.048 | 0.04651 | -0.067 | 22.533
14 | 1.079 | 0.04729 | -0.067 | 22.806
14.5 | 1.105 | 0.05204 | -0.068 | 21.234
15 | 1.121 | 0.06216 | -0.067 | 18.042

## 136. Re 16M Mach 0.50 (2)
BIGFOIL.COM POLAR EXPORT
NACA64-519 a=0.2
NACA64-519 a=0.2 |  |  |  | Cl Max: | 1.4874 | at alpha= | 17 | deg
XFOIL ncrit=9 |  |  |  | L/D Max: | 206.845 | at alpha= | 4 | deg
Re: | 16000000 |  |  | Cd Min: | 0.1662 | at alpha= | 20 | deg
Mach: | 0.5 |  |  | Cl=0 at alpha= | -2.8915 | deg
|  |  |  | @ Cl=0.1, Cd= | 0.0058792
|  |  |  | @ Cl=0.4, Cd= | 0.0045392
|  |  |  | @ Cl=0.6, Cd= | 0.0043745
alpha (deg) | Cl | Cd | Cm | Cl/Cd
-15 | -0.7847 | 0.08452 | -0.079 | -9.2842
-14.5 | -0.7925 | 0.0737 | -0.0864 | -10.7531
-14 | -0.8127 | 0.06209 | -0.095 | -13.0891
-13.5 | -0.8392 | 0.05178 | -0.1016 | -16.207
-13 | -0.8637 | 0.04303 | -0.1057 | -20.072
-12.5 | -0.8994 | 0.03471 | -0.1078 | -25.9118
-11.5 | -0.8911 | 0.0253 | -0.1034 | -35.2213
-11 | -0.9041 | 0.02051 | -0.099 | -44.0809
-10.5 | -0.9215 | 0.01608 | -0.0921 | -57.3072
-10 | -0.9319 | 0.01272 | -0.0828 | -73.2626
-9.5 | -0.9233 | 0.01112 | -0.0718 | -83.0306
-9 | -0.8665 | 0.0103 | -0.066 | -84.1262
-8.5 | -0.8014 | 0.00968 | -0.0619 | -82.7893
-8 | -0.733 | 0.00917 | -0.0588 | -79.9346
-7.5 | -0.672 | 0.00828 | -0.0552 | -81.1594
-7 | -0.6 | 0.00789 | -0.0534 | -76.0456
-6.5 | -0.5272 | 0.00757 | -0.0522 | -69.6433
-6 | -0.4539 | 0.00728 | -0.0513 | -62.3489
-5.5 | -0.3808 | 0.00703 | -0.0509 | -54.1679
-5 | -0.3078 | 0.00682 | -0.0506 | -45.132
-4.5 | -0.2344 | 0.00661 | -0.0508 | -35.4614
-4 | -0.1614 | 0.00642 | -0.0511 | -25.1402
-3.5 | -0.0885 | 0.00628 | -0.0516 | -14.0924
-3 | -0.0158 | 0.00614 | -0.0522 | -2.5733
-2.5 | 0.057 | 0.00598 | -0.053 | 9.5318
-2 | 0.1295 | 0.00581 | -0.0539 | 22.2892
-1.5 | 0.2011 | 0.00563 | -0.0548 | 35.7194
-1 | 0.273 | 0.00548 | -0.0559 | 49.8175
-0.5 | 0.3449 | 0.00523 | -0.057 | 65.9465
0 | 0.4119 | 0.00439 | -0.0578 | 93.8269
0.5 | 0.4849 | 0.00437 | -0.0591 | 110.9611
1 | 0.5588 | 0.00438 | -0.0604 | 127.5799
1.5 | 0.6331 | 0.00437 | -0.0618 | 144.8741
2 | 0.7072 | 0.0044 | -0.0631 | 160.7273
2.5 | 0.781 | 0.00451 | -0.0643 | 173.1707
3 | 0.8558 | 0.00456 | -0.0655 | 187.6754
3.5 | 0.9297 | 0.0047 | -0.0665 | 197.8085
4 | 1.0032 | 0.00485 | -0.0673 | 206.8454
4.5 | 1.0699 | 0.00534 | -0.0669 | 200.3558
5 | 1.1291 | 0.00606 | -0.0653 | 186.3201
5.5 | 1.1908 | 0.00659 | -0.0639 | 180.698
6 | 1.2487 | 0.00714 | -0.0616 | 174.888
6.5 | 1.2845 | 0.00798 | -0.0558 | 160.9649
7.5 | 1.2701 | 0.01215 | -0.0348 | 104.535
8 | 1.2624 | 0.01543 | -0.0269 | 81.8146
8.5 | 1.2657 | 0.01863 | -0.0209 | 67.9388
9 | 1.2636 | 0.02239 | -0.0152 | 56.4359
9.5 | 1.2708 | 0.02598 | -0.0108 | 48.9145
10 | 1.2682 | 0.03041 | -0.0066 | 41.7034
10.5 | 1.2695 | 0.03496 | -0.0032 | 36.3129
11 | 1.28 | 0.03916 | -0.0006 | 32.6864
11.5 | 1.2994 | 0.04302 | 0.0013 | 30.2046
12 | 1.3207 | 0.04692 | 0.003 | 28.1479
12.5 | 1.3394 | 0.05117 | 0.0045 | 26.1755
13 | 1.3605 | 0.05537 | 0.0057 | 24.5711
13.5 | 1.3785 | 0.05968 | 0.0071 | 23.0982
14 | 1.4197 | 0.06544 | 0.003 | 21.6947
14.5 | 1.4495 | 0.0707 | 0.0017 | 20.5021
15 | 1.4473 | 0.07508 | 0.0062 | 19.2768
15.5 | 1.4594 | 0.08081 | 0.0065 | 18.0596
16 | 1.4725 | 0.08685 | 0.0061 | 16.9545
16.5 | 1.482 | 0.0936 | 0.0051 | 15.8333
17 | 1.4874 | 0.10106 | 0.0034 | 14.718
17.5 | 1.4824 | 0.1099 | 0.0005 | 13.4886
18 | 1.4698 | 0.11991 | -0.0037 | 12.2575
18.5 | 1.4522 | 0.13077 | -0.009 | 11.105
19 | 1.4323 | 0.14221 | -0.0152 | 10.0717
19.5 | 1.4101 | 0.15415 | -0.0224 | 9.1476
20 | 1.3897 | 0.1662 | -0.03 | 8.3616

## 137. Re 18M Mach 0.00 (1)
BIGFOIL.COM POLAR EXPORT
NACA64-519 a=0.2
NACA64-519 a=0.2 |  |  |  | Cl Max: | 1.741 | at alpha= | 15.5 | deg
JavaFoil+Calcfoil stall+Eppler ext transition |  |  |  | L/D Max: | 137.644 | at alpha= | 4.5 | deg
Re: | 18000000 |  |  | Cd Min: | 0.00528 | at alpha= | 0 | deg
Mach: | 0 |  |  | Cl=0 at alpha= | -2.7339 | deg
|  |  |  | @ Cl=0.1, Cd= | 0.0059148
|  |  |  | @ Cl=0.4, Cd= | 0.0054365
|  |  |  | @ Cl=0.6, Cd= | 0.0060525
alpha (deg) | Cl | Cd | Cm | Cl/Cd
-19 | -0.843 | 0.12343 | -0.012 | -6.831
-18.5 | -0.86 | 0.11556 | -0.013 | -7.439
-18 | -0.876 | 0.10708 | -0.013 | -8.177
-17.5 | -0.891 | 0.09836 | -0.014 | -9.054
-17 | -0.915 | 0.08105 | -0.015 | -11.294
-16.5 | -0.963 | 0.0519 | -0.018 | -18.554
-16 | -0.985 | 0.04066 | -0.019 | -24.218
-15.5 | -0.988 | 0.03811 | -0.02 | -25.918
-15 | -1.007 | 0.02794 | -0.021 | -36.056
-14.5 | -1.014 | 0.02282 | -0.022 | -44.458
-14 | -1.016 | 0.01914 | -0.023 | -53.062
-13.5 | -1.01 | 0.01659 | -0.023 | -60.878
-13 | -1.001 | 0.01436 | -0.024 | -69.738
-12.5 | -0.984 | 0.01321 | -0.025 | -74.481
-12 | -0.963 | 0.01203 | -0.026 | -80.011
-11.5 | -0.937 | 0.01116 | -0.027 | -83.938
-11 | -0.906 | 0.01043 | -0.027 | -86.88
-10.5 | -0.871 | 0.00926 | -0.028 | -94.086
-10 | -0.835 | 0.00916 | -0.029 | -91.146
-9.5 | -0.789 | 0.00868 | -0.03 | -90.876
-9 | -0.74 | 0.00826 | -0.03 | -89.6
-8.5 | -0.689 | 0.00799 | -0.031 | -86.217
-8 | -0.634 | 0.00812 | -0.032 | -78.004
-7.5 | -0.577 | 0.00788 | -0.033 | -73.171
-7 | -0.519 | 0.00734 | -0.033 | -70.7
-6.5 | -0.46 | 0.00712 | -0.034 | -64.624
-6 | -0.401 | 0.00697 | -0.035 | -57.517
-5.5 | -0.341 | 0.00682 | -0.035 | -49.964
-5 | -0.28 | 0.00662 | -0.036 | -42.314
-4.5 | -0.219 | 0.00648 | -0.037 | -33.783
-4 | -0.157 | 0.0064 | -0.038 | -24.584
-3.5 | -0.095 | 0.00632 | -0.038 | -15.074
-3 | -0.033 | 0.00622 | -0.039 | -5.326
-2.5 | 0.029 | 0.00617 | -0.04 | 4.74
-2 | 0.092 | 0.00593 | -0.04 | 15.52
-1.5 | 0.155 | 0.00581 | -0.041 | 26.619
-1 | 0.217 | 0.00568 | -0.042 | 38.242
-0.5 | 0.28 | 0.00571 | -0.043 | 49.036
0 | 0.342 | 0.00528 | -0.043 | 64.885
0.5 | 0.405 | 0.00545 | -0.044 | 74.344
1 | 0.467 | 0.0056 | -0.045 | 83.54
1.5 | 0.53 | 0.00578 | -0.046 | 91.619
2 | 0.592 | 0.00602 | -0.046 | 98.378
2.5 | 0.651 | 0.00626 | -0.047 | 104.039
3 | 0.713 | 0.00646 | -0.048 | 110.3
3.5 | 0.774 | 0.00664 | -0.049 | 116.608
4 | 0.836 | 0.00686 | -0.049 | 121.884
4.5 | 0.892 | 0.00648 | -0.05 | 137.644
5 | 0.95 | 0.00746 | -0.051 | 127.261
5.5 | 1.007 | 0.00794 | -0.051 | 126.734
6 | 1.063 | 0.00854 | -0.052 | 124.515
6.5 | 1.119 | 0.00926 | -0.052 | 120.793
7 | 1.172 | 0.00998 | -0.053 | 117.509
7.5 | 1.225 | 0.01062 | -0.053 | 115.401
8 | 1.277 | 0.01119 | -0.054 | 114.146
8.5 | 1.325 | 0.01269 | -0.054 | 104.365
9 | 1.374 | 0.01334 | -0.055 | 102.973
9.5 | 1.421 | 0.01406 | -0.056 | 101.047
10 | 1.465 | 0.01487 | -0.056 | 98.529
10.5 | 1.506 | 0.01565 | -0.057 | 96.286
11 | 1.545 | 0.01652 | -0.057 | 93.528
11.5 | 1.582 | 0.01744 | -0.058 | 90.683
12 | 1.615 | 0.01839 | -0.059 | 87.817
12.5 | 1.645 | 0.01947 | -0.059 | 84.477
13 | 1.672 | 0.0206 | -0.06 | 81.168
13.5 | 1.696 | 0.02189 | -0.06 | 77.457
14 | 1.714 | 0.02316 | -0.061 | 74.013
14.5 | 1.727 | 0.0246 | -0.061 | 70.206
15 | 1.736 | 0.0261 | -0.062 | 66.52
15.5 | 1.741 | 0.02759 | -0.062 | 63.095
16 | 1.741 | 0.02938 | -0.063 | 59.245
16.5 | 1.737 | 0.03121 | -0.063 | 55.679
17 | 1.73 | 0.03322 | -0.064 | 52.066
17.5 | 1.719 | 0.03536 | -0.064 | 48.604
18 | 1.702 | 0.03761 | -0.065 | 45.269
18.5 | 1.68 | 0.04015 | -0.065 | 41.843
19 | 1.654 | 0.0431 | -0.066 | 38.377
19.5 | 1.624 | 0.04607 | -0.066 | 35.24
20 | 1.588 | 0.04884 | -0.066 | 32.51

## 138. Re 18M Mach 0.00 (2)
BIGFOIL.COM POLAR EXPORT
NACA64-519 a=0.2
NACA64-519 a=0.2 |  |  |  | Cl Max: | 1.7175 | at alpha= | 20 | deg
XFOIL ncrit=9 |  |  |  | L/D Max: | 169.483 | at alpha= | 3.5 | deg
Re: | 18000000 |  |  | Cd Min: | 0.06801 | at alpha= | 20 | deg
Mach: | 0 |  |  | Cl=0 at alpha= | -2.8191 | deg
|  |  |  | @ Cl=0.1, Cd= | 0.0053852
|  |  |  | @ Cl=0.4, Cd= | 0.004081
|  |  |  | @ Cl=0.6, Cd= | 0.0040882
alpha (deg) | Cl | Cd | Cm | Cl/Cd
-20 | -1.5217 | 0.02999 | -0.0691 | -50.7402
-19.5 | -1.5075 | 0.02727 | -0.068 | -55.2805
-19 | -1.4899 | 0.02493 | -0.0667 | -59.7633
-18.5 | -1.4687 | 0.02294 | -0.0653 | -64.0235
-18 | -1.4484 | 0.02101 | -0.0634 | -68.9386
-17.5 | -1.4267 | 0.0193 | -0.0612 | -73.9223
-17 | -1.4009 | 0.01791 | -0.059 | -78.2189
-16.5 | -1.3753 | 0.01664 | -0.0564 | -82.6502
-16 | -1.3487 | 0.01553 | -0.0535 | -86.8448
-15.5 | -1.3215 | 0.01458 | -0.0503 | -90.6379
-15 | -1.2952 | 0.01379 | -0.0465 | -93.9231
-14.5 | -1.2715 | 0.01319 | -0.0415 | -96.3988
-14 | -1.2311 | 0.01258 | -0.0394 | -97.8617
-13.5 | -1.1868 | 0.01202 | -0.038 | -98.7354
-13 | -1.1398 | 0.01153 | -0.0369 | -98.8552
-12.5 | -1.0914 | 0.01102 | -0.036 | -99.0381
-12 | -1.0415 | 0.01056 | -0.0354 | -98.6269
-11.5 | -0.9905 | 0.01009 | -0.0349 | -98.1665
-11 | -0.9383 | 0.00967 | -0.0346 | -97.0321
-10.5 | -0.8854 | 0.00924 | -0.0344 | -95.8225
-10 | -0.8312 | 0.00888 | -0.0344 | -93.6036
-9.5 | -0.7799 | 0.00824 | -0.0339 | -94.6481
-9 | -0.7264 | 0.00772 | -0.0338 | -94.0933
-8.5 | -0.67 | 0.00743 | -0.0341 | -90.175
-8 | -0.6124 | 0.0072 | -0.0347 | -85.0556
-7.5 | -0.5548 | 0.00697 | -0.0352 | -79.5983
-7 | -0.4964 | 0.00679 | -0.0358 | -73.1075
-6.5 | -0.4377 | 0.00661 | -0.0365 | -66.2179
-6 | -0.379 | 0.00644 | -0.0372 | -58.8509
-5.5 | -0.3198 | 0.00631 | -0.038 | -50.6815
-5 | -0.2603 | 0.00615 | -0.0389 | -42.3252
-4.5 | -0.2009 | 0.00601 | -0.0397 | -33.4276
-4 | -0.1413 | 0.00591 | -0.0406 | -23.9086
-3.5 | -0.0815 | 0.00578 | -0.0415 | -14.1003
-3 | -0.0216 | 0.00566 | -0.0425 | -3.8163
-2.5 | 0.0381 | 0.00557 | -0.0434 | 6.8402
-2 | 0.0978 | 0.00539 | -0.0444 | 18.1447
-1.5 | 0.1577 | 0.00526 | -0.0454 | 29.981
-1 | 0.2174 | 0.00515 | -0.0464 | 42.2136
-0.5 | 0.2772 | 0.00497 | -0.0474 | 55.7746
0.5 | 0.3941 | 0.00408 | -0.0494 | 96.5931
1 | 0.4545 | 0.00409 | -0.0506 | 111.1247
1.5 | 0.5153 | 0.00407 | -0.0518 | 126.6093
2 | 0.5759 | 0.00406 | -0.053 | 141.8473
2.5 | 0.6358 | 0.00413 | -0.0541 | 153.9467
3 | 0.6959 | 0.00421 | -0.0552 | 165.2969
3.5 | 0.7542 | 0.00445 | -0.0562 | 169.4831
4 | 0.81 | 0.0049 | -0.0567 | 165.3061
4.5 | 0.8663 | 0.00525 | -0.0574 | 165.0095
5 | 0.9234 | 0.00551 | -0.0581 | 167.5862
5.5 | 0.9775 | 0.00595 | -0.0584 | 164.2857
6 | 1.0283 | 0.00656 | -0.0582 | 156.753
6.5 | 1.0749 | 0.00733 | -0.0574 | 146.6439
7 | 1.1253 | 0.00777 | -0.0571 | 144.8263
7.5 | 1.1727 | 0.0083 | -0.0563 | 141.2892
8 | 1.2166 | 0.00888 | -0.0549 | 137.0045
8.5 | 1.2572 | 0.00946 | -0.053 | 132.8964
9 | 1.2757 | 0.01016 | -0.0469 | 125.561
9.5 | 1.2917 | 0.01106 | -0.0411 | 116.7902
10 | 1.3101 | 0.01224 | -0.0364 | 107.0343
10.5 | 1.3341 | 0.01343 | -0.033 | 99.3373
11 | 1.3602 | 0.01466 | -0.0301 | 92.7831
11.5 | 1.3835 | 0.01614 | -0.0272 | 85.7187
12 | 1.4079 | 0.01766 | -0.0247 | 79.7225
12.5 | 1.4311 | 0.01934 | -0.0224 | 73.9969
13 | 1.4543 | 0.02106 | -0.0202 | 69.0551
13.5 | 1.47 | 0.02326 | -0.0175 | 63.1986
14 | 1.5504 | 0.02526 | -0.0272 | 61.3777
14.5 | 1.5479 | 0.02751 | -0.0209 | 56.2668
15 | 1.589 | 0.03034 | -0.0242 | 52.3731
15.5 | 1.6262 | 0.0335 | -0.0272 | 48.5433
16 | 1.6439 | 0.03653 | -0.0263 | 45.0014
16.5 | 1.6568 | 0.04004 | -0.0254 | 41.3786
17 | 1.6699 | 0.04354 | -0.0245 | 38.3532
17.5 | 1.6825 | 0.04719 | -0.0238 | 35.6537
18 | 1.6924 | 0.05105 | -0.0231 | 33.1518
18.5 | 1.6984 | 0.05534 | -0.0224 | 30.6903
19 | 1.7051 | 0.05956 | -0.0219 | 28.6283
19.5 | 1.7132 | 0.06358 | -0.0213 | 26.9456
20 | 1.7175 | 0.06801 | -0.0208 | 25.2536

## 139. Re 18M Mach 0.10 (1)
BIGFOIL.COM POLAR EXPORT
NACA64-519 a=0.2
NACA64-519 a=0.2 |  |  |  | Cl Max: | 1.731 | at alpha= | 15.5 | deg
JavaFoil+Calcfoil stall+Eppler ext transition |  |  |  | L/D Max: | 126.983 | at alpha= | 5 | deg
Re: | 18000000 |  |  | Cd Min: | 0.00531 | at alpha= | 0 | deg
Mach: | 0.1 |  |  | Cl=0 at alpha= | -2.7339 | deg
|  |  |  | @ Cl=0.1, Cd= | 0.0058986
|  |  |  | @ Cl=0.4, Cd= | 0.0053989
|  |  |  | @ Cl=0.6, Cd= | 0.0060308
alpha (deg) | Cl | Cd | Cm | Cl/Cd
-19 | -0.797 | 0.1283 | -0.012 | -6.216
-18.5 | -0.817 | 0.12064 | -0.012 | -6.77
-18 | -0.835 | 0.1126 | -0.013 | -7.419
-17.5 | -0.853 | 0.1043 | -0.014 | -8.178
-17 | -0.872 | 0.09371 | -0.015 | -9.3
-16.5 | -0.896 | 0.07814 | -0.016 | -11.467
-16 | -0.946 | 0.04858 | -0.019 | -19.483
-15.5 | -0.97 | 0.03737 | -0.02 | -25.951
-15 | -0.988 | 0.02887 | -0.021 | -34.229
-14.5 | -0.993 | 0.02528 | -0.022 | -39.271
-14 | -0.999 | 0.02074 | -0.023 | -48.147
-13.5 | -0.998 | 0.01758 | -0.023 | -56.744
-13 | -0.99 | 0.01529 | -0.024 | -64.781
-12.5 | -0.978 | 0.01339 | -0.025 | -73.076
-12 | -0.958 | 0.01235 | -0.026 | -77.573
-11.5 | -0.934 | 0.01143 | -0.027 | -81.676
-11 | -0.905 | 0.0106 | -0.028 | -85.375
-10.5 | -0.871 | 0.00938 | -0.028 | -92.871
-10 | -0.836 | 0.00921 | -0.029 | -90.829
-9.5 | -0.791 | 0.00882 | -0.03 | -89.724
-9 | -0.743 | 0.00838 | -0.031 | -88.669
-8.5 | -0.692 | 0.00803 | -0.031 | -86.081
-8 | -0.636 | 0.00817 | -0.032 | -77.888
-7.5 | -0.579 | 0.0079 | -0.033 | -73.37
-7 | -0.521 | 0.00733 | -0.033 | -71.168
-6.5 | -0.462 | 0.00712 | -0.034 | -64.961
-6 | -0.403 | 0.00701 | -0.035 | -57.418
-5.5 | -0.342 | 0.00681 | -0.036 | -50.256
-5 | -0.281 | 0.00666 | -0.036 | -42.252
-4.5 | -0.22 | 0.0065 | -0.037 | -33.858
-4 | -0.158 | 0.00638 | -0.038 | -24.753
-3.5 | -0.096 | 0.00631 | -0.038 | -15.179
-3 | -0.033 | 0.00624 | -0.039 | -5.338
-2.5 | 0.029 | 0.00615 | -0.04 | 4.776
-2 | 0.092 | 0.00591 | -0.041 | 15.639
-1.5 | 0.155 | 0.00582 | -0.041 | 26.681
-1 | 0.218 | 0.0057 | -0.042 | 38.275
-0.5 | 0.281 | 0.00573 | -0.043 | 49.12
0 | 0.344 | 0.00531 | -0.044 | 64.811
0.5 | 0.407 | 0.00541 | -0.044 | 75.197
1 | 0.47 | 0.00565 | -0.045 | 83.102
1.5 | 0.533 | 0.00583 | -0.046 | 91.42
2 | 0.595 | 0.00601 | -0.047 | 99.1
2.5 | 0.655 | 0.00626 | -0.047 | 104.557
3 | 0.717 | 0.00648 | -0.048 | 110.57
3.5 | 0.778 | 0.0067 | -0.049 | 116.091
4 | 0.84 | 0.00694 | -0.05 | 121.114
4.5 | 0.896 | 0.00719 | -0.05 | 124.575
5 | 0.954 | 0.00751 | -0.051 | 126.983
5.5 | 1.011 | 0.008 | -0.051 | 126.312
6 | 1.068 | 0.00863 | -0.052 | 123.749
6.5 | 1.123 | 0.00935 | -0.052 | 120.207
7 | 1.177 | 0.0101 | -0.053 | 116.525
7.5 | 1.23 | 0.01073 | -0.054 | 114.669
8 | 1.282 | 0.0113 | -0.054 | 113.42
8.5 | 1.33 | 0.01284 | -0.055 | 103.572
9 | 1.379 | 0.01352 | -0.055 | 101.944
9.5 | 1.426 | 0.01427 | -0.056 | 99.912
10 | 1.47 | 0.01507 | -0.057 | 97.527
10.5 | 1.511 | 0.01591 | -0.057 | 94.957
11 | 1.549 | 0.01679 | -0.058 | 92.264
11.5 | 1.585 | 0.01772 | -0.058 | 89.433
12 | 1.618 | 0.01869 | -0.059 | 86.555
12.5 | 1.647 | 0.01981 | -0.059 | 83.12
13 | 1.673 | 0.02097 | -0.06 | 79.747
13.5 | 1.695 | 0.02218 | -0.061 | 76.402
14 | 1.711 | 0.02364 | -0.061 | 72.4
14.5 | 1.722 | 0.0251 | -0.062 | 68.596
15 | 1.728 | 0.02666 | -0.062 | 64.832
15.5 | 1.731 | 0.02822 | -0.063 | 61.332
16 | 1.728 | 0.03009 | -0.063 | 57.427
16.5 | 1.721 | 0.03197 | -0.064 | 53.822
17 | 1.71 | 0.03409 | -0.064 | 50.149
17.5 | 1.695 | 0.03616 | -0.065 | 46.859
18 | 1.674 | 0.03869 | -0.065 | 43.268
18.5 | 1.647 | 0.04135 | -0.065 | 39.821
19 | 1.616 | 0.04441 | -0.066 | 36.389
19.5 | 1.581 | 0.04746 | -0.066 | 33.303
20 | 1.539 | 0.05066 | -0.067 | 30.381

## 140. Re 18M Mach 0.10 (2)
BIGFOIL.COM POLAR EXPORT
NACA64-519 a=0.2
NACA64-519 a=0.2 |  |  |  | Cl Max: | 1.704 | at alpha= | 20 | deg
XFOIL ncrit=9 |  |  |  | L/D Max: | 171.104 | at alpha= | 3.5 | deg
Re: | 18000000 |  |  | Cd Min: | 0.07115 | at alpha= | 20 | deg
Mach: | 0.1 |  |  | Cl=0 at alpha= | -2.8211 | deg
|  |  |  | @ Cl=0.1, Cd= | 0.0053972
|  |  |  | @ Cl=0.4, Cd= | 0.00409
|  |  |  | @ Cl=0.6, Cd= | 0.0040833
alpha (deg) | Cl | Cd | Cm | Cl/Cd
-20 | -1.5127 | 0.03239 | -0.0723 | -46.7027
-19.5 | -1.4999 | 0.02933 | -0.0715 | -51.1388
-19 | -1.4845 | 0.02666 | -0.0703 | -55.6827
-18.5 | -1.4656 | 0.02434 | -0.0688 | -60.2136
-18 | -1.4466 | 0.02219 | -0.0669 | -65.1915
-17.5 | -1.4255 | 0.02031 | -0.0648 | -70.1871
-17 | -1.4006 | 0.01874 | -0.0625 | -74.7385
-16.5 | -1.3754 | 0.01733 | -0.06 | -79.3653
-16 | -1.349 | 0.0161 | -0.0571 | -83.7888
-15.5 | -1.3215 | 0.01504 | -0.054 | -87.8657
-15 | -1.2935 | 0.01416 | -0.0504 | -91.3489
-14.5 | -1.2687 | 0.01341 | -0.0458 | -94.6085
-14 | -1.237 | 0.01282 | -0.0419 | -96.4899
-13.5 | -1.1936 | 0.01222 | -0.0401 | -97.6759
-13 | -1.1468 | 0.01171 | -0.0388 | -97.9334
-12.5 | -1.0985 | 0.01118 | -0.0377 | -98.2558
-12 | -1.0484 | 0.0107 | -0.0369 | -97.9813
-11.5 | -0.9972 | 0.01022 | -0.0362 | -97.5734
-11 | -0.9447 | 0.00979 | -0.0357 | -96.4964
-10.5 | -0.8915 | 0.00933 | -0.0354 | -95.552
-10 | -0.837 | 0.00896 | -0.0353 | -93.4152
-9.5 | -0.7823 | 0.00856 | -0.0352 | -91.3902
-9 | -0.7317 | 0.00777 | -0.0345 | -94.1699
-8.5 | -0.6747 | 0.00748 | -0.0348 | -90.2005
-8 | -0.6167 | 0.00724 | -0.0352 | -85.1796
-7.5 | -0.5586 | 0.007 | -0.0357 | -79.8
-7 | -0.4998 | 0.00682 | -0.0363 | -73.2845
-6.5 | -0.4406 | 0.00664 | -0.0369 | -66.3554
-6 | -0.3814 | 0.00646 | -0.0376 | -59.0402
-5.5 | -0.3218 | 0.00632 | -0.0384 | -50.9177
-5 | -0.2619 | 0.00617 | -0.0392 | -42.4473
-4.5 | -0.2021 | 0.00602 | -0.04 | -33.5714
-4 | -0.142 | 0.00592 | -0.0409 | -23.9865
-3.5 | -0.0818 | 0.00579 | -0.0418 | -14.1278
-3 | -0.0215 | 0.00567 | -0.0428 | -3.7919
-2.5 | 0.0386 | 0.00559 | -0.0437 | 6.9052
-2 | 0.0987 | 0.0054 | -0.0447 | 18.2778
-1.5 | 0.159 | 0.00527 | -0.0457 | 30.1708
-1 | 0.2191 | 0.00516 | -0.0467 | 42.4612
-0.5 | 0.2793 | 0.00497 | -0.0477 | 56.1972
0 | 0.339 | 0.00469 | -0.0488 | 72.2814
0.5 | 0.3969 | 0.00409 | -0.0497 | 97.0416
1 | 0.4578 | 0.00409 | -0.0509 | 111.9315
1.5 | 0.519 | 0.00408 | -0.0521 | 127.2059
2 | 0.5799 | 0.00406 | -0.0533 | 142.8325
2.5 | 0.6404 | 0.00413 | -0.0544 | 155.0605
3 | 0.7009 | 0.00422 | -0.0556 | 166.09
3.5 | 0.7597 | 0.00444 | -0.0565 | 171.1036
4.5 | 0.8724 | 0.00525 | -0.0577 | 166.1714
5 | 0.9298 | 0.00552 | -0.0584 | 168.442
5.5 | 0.9842 | 0.00596 | -0.0587 | 165.1342
6 | 1.0352 | 0.00658 | -0.0584 | 157.3252
6.5 | 1.082 | 0.00735 | -0.0575 | 147.2109
7 | 1.1321 | 0.00782 | -0.057 | 144.7698
7.5 | 1.1792 | 0.00836 | -0.0561 | 141.0526
8 | 1.2224 | 0.00896 | -0.0545 | 136.4286
8.5 | 1.2617 | 0.00955 | -0.0522 | 132.1152
9 | 1.2721 | 0.01035 | -0.0447 | 122.9082
9.5 | 1.291 | 0.01132 | -0.0395 | 114.0459
10 | 1.3091 | 0.01261 | -0.0349 | 103.8144
10.5 | 1.3335 | 0.01387 | -0.0315 | 96.1428
11 | 1.3586 | 0.01522 | -0.0286 | 89.2641
11.5 | 1.3828 | 0.01672 | -0.0258 | 82.7033
12 | 1.406 | 0.01838 | -0.0232 | 76.4962
12.5 | 1.4281 | 0.0202 | -0.0208 | 70.698
13 | 1.4506 | 0.02204 | -0.0186 | 65.8167
13.5 | 1.4676 | 0.02425 | -0.016 | 60.5196
14 | 1.512 | 0.02636 | -0.0187 | 57.3596
14.5 | 1.5444 | 0.02891 | -0.0196 | 53.421
15 | 1.5851 | 0.03193 | -0.0229 | 49.643
15.5 | 1.6222 | 0.03523 | -0.0259 | 46.046
16 | 1.639 | 0.03844 | -0.025 | 42.6379
16.5 | 1.6507 | 0.0421 | -0.024 | 39.209
17 | 1.6639 | 0.04571 | -0.0232 | 36.4012
17.5 | 1.6761 | 0.04943 | -0.0225 | 33.9086
18 | 1.6868 | 0.05326 | -0.0217 | 31.671
18.5 | 1.6943 | 0.05745 | -0.021 | 29.4917
19 | 1.6997 | 0.06184 | -0.0204 | 27.4854
19.5 | 1.7034 | 0.06644 | -0.0198 | 25.6382
20 | 1.704 | 0.07115 | -0.019 | 23.9494

## 141. Re 18M Mach 0.25 (1)
BIGFOIL.COM POLAR EXPORT
NACA64-519 a=0.2
NACA64-519 a=0.2 |  |  |  | Cl Max: | 1.679 | at alpha= | 14 | deg
JavaFoil+Calcfoil stall+Eppler ext transition |  |  |  | L/D Max: | 124.975 | at alpha= | 5 | deg
Re: | 18000000 |  |  | Cd Min: | 0.00534 | at alpha= | 0 | deg
Mach: | 0.25 |  |  | Cl=0 at alpha= | -2.7344 | deg
|  |  |  | @ Cl=0.1, Cd= | 0.0059739
|  |  |  | @ Cl=0.4, Cd= | 0.0054622
|  |  |  | @ Cl=0.6, Cd= | 0.0061239
alpha (deg) | Cl | Cd | Cm | Cl/Cd
-17 | -0.6 | 0.11933 | -0.013 | -5.027
-16.5 | -0.643 | 0.11303 | -0.013 | -5.689
-16 | -0.683 | 0.10343 | -0.014 | -6.605
-15.5 | -0.719 | 0.09564 | -0.015 | -7.513
-15 | -0.75 | 0.08731 | -0.016 | -8.587
-14.5 | -0.779 | 0.07711 | -0.017 | -10.098
-14 | -0.842 | 0.04484 | -0.021 | -18.789
-13.5 | -0.887 | 0.0283 | -0.023 | -31.332
-13 | -0.909 | 0.02136 | -0.024 | -42.549
-12.5 | -0.916 | 0.01779 | -0.025 | -51.513
-12 | -0.917 | 0.01492 | -0.026 | -61.443
-11.5 | -0.907 | 0.01328 | -0.027 | -68.257
-11 | -0.888 | 0.01206 | -0.028 | -73.68
-10.5 | -0.864 | 0.0109 | -0.029 | -79.287
-10 | -0.832 | 0.01021 | -0.03 | -81.488
-9.5 | -0.796 | 0.00945 | -0.031 | -84.234
-9 | -0.754 | 0.00891 | -0.031 | -84.688
-8.5 | -0.705 | 0.00835 | -0.032 | -84.374
-8 | -0.649 | 0.00848 | -0.033 | -76.61
-7.5 | -0.592 | 0.00817 | -0.034 | -72.44
-7 | -0.533 | 0.00743 | -0.034 | -71.799
-6.5 | -0.474 | 0.0073 | -0.035 | -64.868
-6 | -0.413 | 0.00712 | -0.036 | -58.003
-5.5 | -0.351 | 0.00691 | -0.037 | -50.803
-5 | -0.289 | 0.0068 | -0.037 | -42.479
-4.5 | -0.226 | 0.00658 | -0.038 | -34.297
-4 | -0.162 | 0.00649 | -0.039 | -24.995
-3.5 | -0.098 | 0.00638 | -0.04 | -15.431
-3 | -0.034 | 0.00629 | -0.04 | -5.438
-2.5 | 0.03 | 0.00623 | -0.041 | 4.845
-2 | 0.095 | 0.00598 | -0.042 | 15.876
-1.5 | 0.16 | 0.0059 | -0.043 | 27.07
-1 | 0.224 | 0.00574 | -0.043 | 39.079
-0.5 | 0.289 | 0.00577 | -0.044 | 50.085
0 | 0.354 | 0.00534 | -0.045 | 66.277
0.5 | 0.418 | 0.00551 | -0.046 | 75.963
1 | 0.483 | 0.00573 | -0.046 | 84.294
1.5 | 0.547 | 0.00592 | -0.047 | 92.491
2 | 0.612 | 0.00617 | -0.048 | 99.157
2.5 | 0.672 | 0.00647 | -0.049 | 103.95
3 | 0.736 | 0.0067 | -0.05 | 109.845
3.5 | 0.799 | 0.00693 | -0.05 | 115.367
4 | 0.856 | 0.00713 | -0.051 | 120.051
4.5 | 0.916 | 0.00746 | -0.051 | 122.786
5 | 0.976 | 0.00781 | -0.052 | 124.975
5.5 | 1.035 | 0.00838 | -0.053 | 123.491
6 | 1.092 | 0.00908 | -0.053 | 120.289
6.5 | 1.149 | 0.00993 | -0.054 | 115.748
7 | 1.204 | 0.01072 | -0.054 | 112.328
7.5 | 1.257 | 0.01141 | -0.055 | 110.243
8 | 1.31 | 0.01208 | -0.056 | 108.45
8.5 | 1.357 | 0.01377 | -0.056 | 98.594
9 | 1.406 | 0.01455 | -0.057 | 96.625
9.5 | 1.452 | 0.0154 | -0.057 | 94.281
10 | 1.494 | 0.01633 | -0.058 | 91.524
10.5 | 1.533 | 0.0173 | -0.058 | 88.624
11 | 1.568 | 0.01826 | -0.059 | 85.86
11.5 | 1.599 | 0.01941 | -0.06 | 82.372
12 | 1.626 | 0.02055 | -0.06 | 79.099
12.5 | 1.648 | 0.02181 | -0.061 | 75.562
13 | 1.665 | 0.02331 | -0.061 | 71.42
13.5 | 1.676 | 0.02489 | -0.062 | 67.333
14 | 1.679 | 0.02649 | -0.062 | 63.386
14.5 | 1.673 | 0.0283 | -0.063 | 59.122
15 | 1.66 | 0.03035 | -0.063 | 54.704
15.5 | 1.64 | 0.03252 | -0.064 | 50.422
16 | 1.613 | 0.03471 | -0.064 | 46.462
16.5 | 1.578 | 0.03708 | -0.065 | 42.564
17 | 1.536 | 0.04017 | -0.065 | 38.229
17.5 | 1.487 | 0.04353 | -0.066 | 34.153
18 | 1.428 | 0.04724 | -0.066 | 30.239
18.5 | 1.36 | 0.0513 | -0.066 | 26.511
19 | 1.284 | 0.05698 | -0.066 | 22.538

## 142. Re 18M Mach 0.25 (2)
BIGFOIL.COM POLAR EXPORT
NACA64-519 a=0.2
NACA64-519 a=0.2 |  |  |  | Cl Max: | 1.6522 | at alpha= | 18.5 | deg
XFOIL ncrit=9 |  |  |  | L/D Max: | 179.229 | at alpha= | 3.5 | deg
Re: | 18000000 |  |  | Cd Min: | 0.08553 | at alpha= | 20 | deg
Mach: | 0.25 |  |  | Cl=0 at alpha= | -2.8333 | deg
|  |  |  | @ Cl=0.1, Cd= | 0.0054516
|  |  |  | @ Cl=0.4, Cd= | 0.004238
|  |  |  | @ Cl=0.6, Cd= | 0.0041004
alpha (deg) | Cl | Cd | Cm | Cl/Cd
-20 | -1.4031 | 0.05341 | -0.0819 | -26.2704
-19.5 | -1.4137 | 0.04646 | -0.0842 | -30.4283
-19 | -1.4157 | 0.04079 | -0.0852 | -34.707
-18.5 | -1.4169 | 0.03567 | -0.0853 | -39.7225
-18 | -1.4095 | 0.03159 | -0.0845 | -44.6186
-17.5 | -1.3975 | 0.02818 | -0.0831 | -49.5919
-17 | -1.3857 | 0.02501 | -0.081 | -55.4058
-16.5 | -1.3654 | 0.02256 | -0.0786 | -60.523
-16 | -1.3438 | 0.02037 | -0.0757 | -65.9696
-15.5 | -1.3195 | 0.01848 | -0.0726 | -71.4015
-15 | -1.2924 | 0.0169 | -0.0692 | -76.4734
-14.5 | -1.2629 | 0.01559 | -0.0656 | -81.0071
-14 | -1.2346 | 0.0144 | -0.0614 | -85.7361
-13.5 | -1.2064 | 0.01344 | -0.0565 | -89.7619
-13 | -1.1791 | 0.01279 | -0.0508 | -92.1892
-12.5 | -1.1341 | 0.01211 | -0.048 | -93.6499
-12 | -1.0847 | 0.01151 | -0.0459 | -94.2398
-11.5 | -1.0329 | 0.01094 | -0.0441 | -94.415
-11 | -0.9795 | 0.01041 | -0.0427 | -94.0922
-10.5 | -0.9246 | 0.00989 | -0.0415 | -93.4884
-10 | -0.8685 | 0.00944 | -0.0407 | -92.0021
-9.5 | -0.8114 | 0.00899 | -0.04 | -90.2558
-9 | -0.7536 | 0.00858 | -0.0395 | -87.8322
-8.5 | -0.7006 | 0.00776 | -0.0384 | -90.2835
-8 | -0.6407 | 0.00743 | -0.0383 | -86.2315
-7.5 | -0.5797 | 0.00721 | -0.0385 | -80.4022
-7 | -0.5186 | 0.00695 | -0.0388 | -74.6187
-6.5 | -0.4567 | 0.00676 | -0.0393 | -67.5592
-6 | -0.395 | 0.00659 | -0.0398 | -59.9393
-5.5 | -0.333 | 0.0064 | -0.0404 | -52.0312
-5 | -0.2706 | 0.00626 | -0.0411 | -43.2268
-4.5 | -0.2084 | 0.00611 | -0.0418 | -34.108
-4 | -0.1459 | 0.00599 | -0.0426 | -24.3573
-3.5 | -0.0833 | 0.00584 | -0.0435 | -14.2637
-3 | -0.0208 | 0.00573 | -0.0444 | -3.63
-2.5 | 0.0416 | 0.00563 | -0.0453 | 7.389
-2 | 0.1038 | 0.00544 | -0.0463 | 19.0809
-1.5 | 0.1662 | 0.00532 | -0.0473 | 31.2406
-1 | 0.2286 | 0.0052 | -0.0483 | 43.9615
-0.5 | 0.291 | 0.00501 | -0.0494 | 58.0838
0 | 0.3523 | 0.00465 | -0.0504 | 75.7634
0.5 | 0.4125 | 0.00413 | -0.0514 | 99.8789
1 | 0.4758 | 0.00412 | -0.0527 | 115.4854
1.5 | 0.5393 | 0.00411 | -0.0539 | 131.2165
2 | 0.6026 | 0.0041 | -0.0551 | 146.9756
2.5 | 0.6655 | 0.00417 | -0.0563 | 159.5923
3 | 0.7287 | 0.00424 | -0.0575 | 171.8632
3.5 | 0.7904 | 0.00441 | -0.0585 | 179.229
4 | 0.8484 | 0.0049 | -0.0589 | 173.1429
4.5 | 0.9064 | 0.00531 | -0.0593 | 170.6968
5 | 0.9655 | 0.00562 | -0.0599 | 171.7972
5.5 | 1.0227 | 0.00601 | -0.0601 | 170.1664
6.5 | 1.1205 | 0.0075 | -0.0579 | 149.4
7.5 | 1.2117 | 0.00875 | -0.0543 | 138.48
8 | 1.2453 | 0.00944 | -0.0504 | 131.9174
8.5 | 1.2567 | 0.01025 | -0.0427 | 122.6049
9 | 1.2686 | 0.01166 | -0.0365 | 108.7993
9.5 | 1.2876 | 0.01317 | -0.0319 | 97.7677
10 | 1.3042 | 0.01502 | -0.0275 | 86.8309
10.5 | 1.3258 | 0.01682 | -0.0241 | 78.8228
11 | 1.3514 | 0.01854 | -0.0213 | 72.891
11.5 | 1.3714 | 0.02066 | -0.0184 | 66.3795
12 | 1.3925 | 0.02285 | -0.0157 | 60.9409
12.5 | 1.415 | 0.0251 | -0.0135 | 56.3745
13 | 1.4358 | 0.02756 | -0.0113 | 52.0972
13.5 | 1.453 | 0.03022 | -0.009 | 48.0807
14 | 1.557 | 0.03383 | -0.0242 | 46.0242
15 | 1.5657 | 0.04032 | -0.0164 | 38.8318
15.5 | 1.6032 | 0.04432 | -0.0197 | 36.1733
16 | 1.6147 | 0.04838 | -0.0186 | 33.3754
16.5 | 1.6242 | 0.05261 | -0.0175 | 30.8725
17 | 1.6348 | 0.05681 | -0.0165 | 28.7766
17.5 | 1.6398 | 0.0615 | -0.0155 | 26.6634
18 | 1.6447 | 0.06621 | -0.0146 | 24.8407
18.5 | 1.6522 | 0.07056 | -0.0136 | 23.4155
19 | 1.6484 | 0.0752 | -0.0114 | 21.9202
19.5 | 1.6295 | 0.07958 | -0.0066 | 20.4763
20 | 1.6327 | 0.08553 | -0.0078 | 19.0892

## 143. Re 18M Mach 0.50 (1)
BIGFOIL.COM POLAR EXPORT
NACA64-519 a=0.2
NACA64-519 a=0.2 |  |  |  | Cl Max: | 1.534 | at alpha= | 10 | deg
JavaFoil+Calcfoil stall+Eppler ext transition |  |  |  | L/D Max: | 112.359 | at alpha= | 5 | deg
Re: | 18000000 |  |  | Cd Min: | 0.00572 | at alpha= | 0 | deg
Mach: | 0.5 |  |  | Cl=0 at alpha= | -2.7361 | deg
|  |  |  | @ Cl=0.1, Cd= | 0.0065175
|  |  |  | @ Cl=0.4, Cd= | 0.0057405
|  |  |  | @ Cl=0.6, Cd= | 0.0065955
alpha (deg) | Cl | Cd | Cm | Cl/Cd
-20 | -0.992 | 0.19003 | -0.012 | -5.222
-19.5 | -0.965 | 0.17512 | -0.012 | -5.511
-19 | -0.936 | 0.17143 | -0.013 | -5.462
-18.5 | -0.907 | 0.16367 | -0.013 | -5.543
-18 | -0.878 | 0.16231 | -0.013 | -5.409
-17.5 | -0.849 | 0.15647 | -0.013 | -5.425
-17 | -0.822 | 0.14361 | -0.014 | -5.726
-16.5 | -0.793 | 0.13672 | -0.014 | -5.798
-16 | -0.764 | 0.12332 | -0.014 | -6.197
-15.5 | -0.735 | 0.11911 | -0.014 | -6.168
-15 | -0.707 | 0.1117 | -0.015 | -6.326
-14.5 | -0.68 | 0.10109 | -0.016 | -6.727
-14 | -0.652 | 0.09368 | -0.016 | -6.96
-13.5 | -0.625 | 0.0862 | -0.017 | -7.245
-13 | -0.61 | 0.06739 | -0.021 | -9.053
-12.5 | -0.648 | 0.02381 | -0.027 | -27.21
-12 | -0.627 | 0.0182 | -0.029 | -34.479
-11.5 | -0.505 | 0.07828 | -0.016 | -6.449
-11 | -0.478 | 0.0692 | -0.018 | -6.911
-10.5 | -0.447 | 0.07759 | -0.016 | -5.756
-10 | -0.418 | 0.0691 | -0.017 | -6.051
-9.5 | -0.39 | 0.06227 | -0.018 | -6.269
-9 | -0.567 | 0.05256 | -0.022 | -10.784
-8.5 | -0.685 | 0.01369 | -0.034 | -50.041
-8 | -0.664 | 0.01127 | -0.036 | -58.938
-7.5 | -0.623 | 0.01024 | -0.037 | -60.789
-7 | -0.575 | 0.00929 | -0.038 | -61.935
-6.5 | -0.516 | 0.00868 | -0.039 | -59.409
-6 | -0.453 | 0.00784 | -0.04 | -57.793
-5.5 | -0.387 | 0.00764 | -0.041 | -50.682
-5 | -0.32 | 0.00735 | -0.042 | -43.475
-4.5 | -0.251 | 0.00706 | -0.042 | -35.478
-4 | -0.181 | 0.00692 | -0.043 | -26.072
-3.5 | -0.11 | 0.00676 | -0.044 | -16.209
-3 | -0.038 | 0.00669 | -0.045 | -5.703
-2.5 | 0.034 | 0.0066 | -0.046 | 5.105
-2 | 0.106 | 0.00651 | -0.047 | 16.301
-1.5 | 0.179 | 0.00621 | -0.048 | 28.766
-1 | 0.251 | 0.00604 | -0.048 | 41.554
-0.5 | 0.323 | 0.00603 | -0.049 | 53.595
0 | 0.395 | 0.00572 | -0.05 | 69.096
0.5 | 0.468 | 0.00602 | -0.051 | 77.72
1 | 0.54 | 0.0063 | -0.052 | 85.62
1.5 | 0.607 | 0.00663 | -0.052 | 91.521
2 | 0.676 | 0.00699 | -0.053 | 96.749
2.5 | 0.739 | 0.0074 | -0.054 | 99.819
3 | 0.807 | 0.00773 | -0.054 | 104.377
3.5 | 0.874 | 0.00808 | -0.055 | 108.073
4 | 0.941 | 0.00844 | -0.056 | 111.508
4.5 | 1.006 | 0.00896 | -0.057 | 112.305
5 | 1.072 | 0.00954 | -0.057 | 112.359
5.5 | 1.135 | 0.01044 | -0.058 | 108.781
6 | 1.198 | 0.0116 | -0.058 | 103.266
6.5 | 1.258 | 0.01302 | -0.059 | 96.622
7 | 1.316 | 0.01418 | -0.06 | 92.806
7.5 | 1.37 | 0.01522 | -0.06 | 90.002
8 | 1.417 | 0.01768 | -0.061 | 80.13
8.5 | 1.461 | 0.01904 | -0.062 | 76.764
9 | 1.499 | 0.02051 | -0.062 | 73.049
9.5 | 1.527 | 0.02222 | -0.063 | 68.703
10 | 1.534 | 0.02399 | -0.063 | 63.97
10.5 | 1.515 | 0.02598 | -0.064 | 58.296
11 | 1.44 | 0.02873 | -0.065 | 50.123
11.5 | 0.935 | 0.0336 | -0.065 | 27.824
12 | 0.965 | 0.03495 | -0.066 | 27.624
12.5 | 0.992 | 0.04028 | -0.066 | 24.621
13 | 1.023 | 0.04041 | -0.067 | 25.32
13.5 | 1.049 | 0.04542 | -0.067 | 23.102
14 | 1.076 | 0.04916 | -0.067 | 21.884
14.5 | 1.102 | 0.05441 | -0.068 | 20.249
15 | 1.111 | 0.06882 | -0.066 | 16.146

## 144. Re 18M Mach 0.50 (2)
BIGFOIL.COM POLAR EXPORT
NACA64-519 a=0.2
NACA64-519 a=0.2 |  |  |  | Cl Max: | 1.5011 | at alpha= | 17 | deg
XFOIL ncrit=9 |  |  |  | L/D Max: | 207.252 | at alpha= | 4 | deg
Re: | 18000000 |  |  | Cd Min: | 0.16519 | at alpha= | 20 | deg
Mach: | 0.5 |  |  | Cl=0 at alpha= | -2.889 | deg
|  |  |  | @ Cl=0.1, Cd= | 0.0057866
|  |  |  | @ Cl=0.4, Cd= | 0.0045374
|  |  |  | @ Cl=0.6, Cd= | 0.0042855
alpha (deg) | Cl | Cd | Cm | Cl/Cd
-11 | -0.9099 | 0.02022 | -0.099 | -45
-10.5 | -0.9275 | 0.01583 | -0.0919 | -58.5913
-10 | -0.9398 | 0.01249 | -0.0822 | -75.2442
-9.5 | -0.932 | 0.01087 | -0.071 | -85.7406
-9 | -0.8723 | 0.01009 | -0.0654 | -86.4519
-8.5 | -0.8059 | 0.0095 | -0.0615 | -84.8316
-8 | -0.7365 | 0.00899 | -0.0584 | -81.9244
-7.5 | -0.6738 | 0.00816 | -0.055 | -82.5735
-7 | -0.6025 | 0.00775 | -0.0531 | -77.7419
-6.5 | -0.529 | 0.00743 | -0.0519 | -71.1978
-6 | -0.4557 | 0.00713 | -0.0511 | -63.913
-5.5 | -0.3822 | 0.00692 | -0.0507 | -55.2312
-5 | -0.309 | 0.00668 | -0.0505 | -46.2575
-4.5 | -0.2354 | 0.00648 | -0.0506 | -36.3272
-4 | -0.1622 | 0.00631 | -0.051 | -25.7052
-3.5 | -0.0893 | 0.00617 | -0.0515 | -14.4733
-3 | -0.0162 | 0.00602 | -0.0522 | -2.691
-2.5 | 0.0568 | 0.00587 | -0.053 | 9.6763
-2 | 0.1293 | 0.00573 | -0.0539 | 22.5654
-1.5 | 0.2009 | 0.00556 | -0.0548 | 36.1331
-1 | 0.2734 | 0.0054 | -0.0559 | 50.6296
-0.5 | 0.3455 | 0.00518 | -0.0571 | 66.6988
0 | 0.4125 | 0.00439 | -0.0578 | 93.9636
0.5 | 0.4853 | 0.0043 | -0.0591 | 112.8605
1 | 0.5595 | 0.00428 | -0.0605 | 130.7243
1.5 | 0.6337 | 0.00429 | -0.0619 | 147.7156
2 | 0.7075 | 0.00434 | -0.0632 | 163.0184
2.5 | 0.782 | 0.00442 | -0.0644 | 176.9231
3 | 0.8568 | 0.00448 | -0.0657 | 191.25
3.5 | 0.9304 | 0.00463 | -0.0666 | 200.9503
4 | 1.0031 | 0.00484 | -0.0673 | 207.2521
4.5 | 1.067 | 0.00544 | -0.0666 | 196.1397
5 | 1.1291 | 0.00604 | -0.0654 | 186.9371
5.5 | 1.1915 | 0.00655 | -0.064 | 181.9084
6 | 1.2473 | 0.00716 | -0.0615 | 174.2039
6.5 | 1.2835 | 0.00798 | -0.0557 | 160.8396
7 | 1.2737 | 0.00957 | -0.0435 | 133.093
8 | 1.2606 | 0.01547 | -0.0267 | 81.4867
8.5 | 1.2637 | 0.01868 | -0.0207 | 67.6499
9 | 1.2617 | 0.02243 | -0.015 | 56.2506
9.5 | 1.2741 | 0.02574 | -0.0109 | 49.4988
10 | 1.2699 | 0.03026 | -0.0066 | 41.9663
10.5 | 1.2756 | 0.03455 | -0.0034 | 36.9204
11 | 1.2883 | 0.0386 | -0.0008 | 33.3756
11.5 | 1.3079 | 0.04242 | 0.0013 | 30.8322
12 | 1.3315 | 0.04615 | 0.0029 | 28.8516
12.5 | 1.3504 | 0.05039 | 0.0044 | 26.799
13 | 1.3719 | 0.05456 | 0.0057 | 25.1448
13.5 | 1.3908 | 0.05909 | 0.0068 | 23.537
14 | 1.431 | 0.06376 | 0.0045 | 22.4435
14.5 | 1.4526 | 0.06907 | 0.0042 | 21.0308
15.5 | 1.4725 | 0.07963 | 0.0069 | 18.4918
16 | 1.4857 | 0.0856 | 0.0067 | 17.3563
16.5 | 1.4956 | 0.09223 | 0.0059 | 16.216
17 | 1.5011 | 0.09966 | 0.0043 | 15.0622
17.5 | 1.4971 | 0.10832 | 0.0016 | 13.8211
18 | 1.4824 | 0.11853 | -0.0026 | 12.5065
18.5 | 1.4639 | 0.12941 | -0.0079 | 11.3121
19 | 1.4414 | 0.14114 | -0.0143 | 10.2126
19.5 | 1.4189 | 0.15308 | -0.0214 | 9.269
20 | 1.3977 | 0.16519 | -0.0291 | 8.4612

## 145. Re 20M Mach 0.00 (1)
BIGFOIL.COM POLAR EXPORT
NACA64-519 a=0.2
NACA64-519 a=0.2 |  |  |  | Cl Max: | 1.742 | at alpha= | 15.5 | deg
JavaFoil+Calcfoil stall+Eppler ext transition |  |  |  | L/D Max: | 138.026 | at alpha= | 4.5 | deg
Re: | 20000000 |  |  | Cd Min: | 0.00529 | at alpha= | 0 | deg
Mach: | 0 |  |  | Cl=0 at alpha= | -2.7339 | deg
|  |  |  | @ Cl=0.1, Cd= | 0.0060095
|  |  |  | @ Cl=0.4, Cd= | 0.0054465
|  |  |  | @ Cl=0.6, Cd= | 0.0060085
alpha (deg) | Cl | Cd | Cm | Cl/Cd
-20 | -0.807 | 0.13984 | -0.011 | -5.772
-19.5 | -0.825 | 0.13291 | -0.011 | -6.206
-19 | -0.844 | 0.12203 | -0.012 | -6.916
-18.5 | -0.861 | 0.11408 | -0.013 | -7.544
-18 | -0.877 | 0.10556 | -0.013 | -8.307
-17.5 | -0.892 | 0.09644 | -0.014 | -9.254
-17 | -0.927 | 0.07288 | -0.016 | -12.713
-16.5 | -0.969 | 0.04852 | -0.018 | -19.964
-16 | -0.989 | 0.03824 | -0.019 | -25.873
-15.5 | -0.993 | 0.03578 | -0.02 | -27.745
-15 | -1.017 | 0.02456 | -0.021 | -41.415
-14.5 | -1.017 | 0.0219 | -0.022 | -46.441
-14 | -1.017 | 0.01855 | -0.023 | -54.837
-13.5 | -1.012 | 0.01608 | -0.024 | -62.932
-13 | -1.003 | 0.01397 | -0.024 | -71.8
-12.5 | -0.986 | 0.01269 | -0.025 | -77.691
-12 | -0.965 | 0.01163 | -0.026 | -82.941
-11.5 | -0.938 | 0.01087 | -0.027 | -86.304
-11 | -0.907 | 0.00914 | -0.027 | -99.197
-10.5 | -0.877 | 0.00937 | -0.028 | -93.697
-10 | -0.835 | 0.00899 | -0.029 | -92.914
-9.5 | -0.789 | 0.00852 | -0.03 | -92.583
-9 | -0.74 | 0.00814 | -0.03 | -90.989
-8.5 | -0.689 | 0.00824 | -0.031 | -83.671
-8 | -0.634 | 0.00798 | -0.032 | -79.4
-7.5 | -0.577 | 0.00773 | -0.033 | -74.63
-7 | -0.519 | 0.00715 | -0.033 | -72.571
-6.5 | -0.46 | 0.00705 | -0.034 | -65.34
-6 | -0.401 | 0.00684 | -0.035 | -58.631
-5.5 | -0.341 | 0.0067 | -0.035 | -50.833
-5 | -0.28 | 0.00657 | -0.036 | -42.608
-4.5 | -0.219 | 0.00643 | -0.037 | -34.023
-4 | -0.157 | 0.00633 | -0.038 | -24.839
-3.5 | -0.095 | 0.00624 | -0.038 | -15.287
-3 | -0.033 | 0.00617 | -0.039 | -5.376
-2.5 | 0.029 | 0.0061 | -0.04 | 4.789
-2 | 0.092 | 0.00604 | -0.04 | 15.22
-1.5 | 0.155 | 0.0058 | -0.041 | 26.639
-1 | 0.217 | 0.00587 | -0.042 | 37.001
-0.5 | 0.28 | 0.0059 | -0.043 | 47.438
0 | 0.342 | 0.00529 | -0.043 | 64.701
0.5 | 0.405 | 0.00546 | -0.044 | 74.117
1 | 0.467 | 0.00562 | -0.045 | 83.126
1.5 | 0.53 | 0.00582 | -0.046 | 91.13
2 | 0.592 | 0.00598 | -0.046 | 99.02
2.5 | 0.651 | 0.00619 | -0.047 | 105.216
3 | 0.713 | 0.00637 | -0.048 | 111.989
3.5 | 0.774 | 0.00655 | -0.049 | 118.154
4 | 0.836 | 0.00688 | -0.049 | 121.409
4.5 | 0.892 | 0.00647 | -0.05 | 138.026
5 | 0.95 | 0.00753 | -0.051 | 126.106
5.5 | 1.007 | 0.00803 | -0.051 | 125.327
6 | 1.063 | 0.00862 | -0.052 | 123.307
6.5 | 1.119 | 0.00933 | -0.052 | 119.924
7 | 1.173 | 0.00993 | -0.053 | 118.123
7.5 | 1.226 | 0.01047 | -0.053 | 117.083
8 | 1.278 | 0.01106 | -0.054 | 115.551
8.5 | 1.326 | 0.01247 | -0.055 | 106.337
9 | 1.375 | 0.01312 | -0.055 | 104.761
9.5 | 1.422 | 0.01382 | -0.056 | 102.885
10 | 1.466 | 0.01461 | -0.056 | 100.343
10.5 | 1.508 | 0.01538 | -0.057 | 98.036
11 | 1.547 | 0.01621 | -0.058 | 95.439
11.5 | 1.583 | 0.01713 | -0.058 | 92.388
12 | 1.616 | 0.01805 | -0.059 | 89.551
12.5 | 1.647 | 0.01906 | -0.059 | 86.391
13 | 1.674 | 0.02016 | -0.06 | 83.01
13.5 | 1.697 | 0.02144 | -0.06 | 79.183
14 | 1.715 | 0.02277 | -0.061 | 75.332
14.5 | 1.728 | 0.02419 | -0.061 | 71.451
15 | 1.737 | 0.02566 | -0.062 | 67.704
15.5 | 1.742 | 0.02714 | -0.062 | 64.183
16 | 1.742 | 0.02875 | -0.063 | 60.598
16.5 | 1.739 | 0.03056 | -0.063 | 56.918
17 | 1.731 | 0.03252 | -0.064 | 53.236
17.5 | 1.72 | 0.0346 | -0.064 | 49.712
18 | 1.704 | 0.03704 | -0.065 | 45.998
18.5 | 1.681 | 0.03973 | -0.065 | 42.316
19 | 1.655 | 0.04237 | -0.066 | 39.071
19.5 | 1.625 | 0.04511 | -0.066 | 36.031
20 | 1.589 | 0.0478 | -0.066 | 33.248

## 146. Re 20M Mach 0.00 (2)
BIGFOIL.COM POLAR EXPORT
NACA64-519 a=0.2
NACA64-519 a=0.2 |  |  |  | Cl Max: | 1.7297 | at alpha= | 20 | deg
XFOIL ncrit=9 |  |  |  | L/D Max: | 167.891 | at alpha= | 5 | deg
Re: | 20000000 |  |  | Cd Min: | 0.06722 | at alpha= | 20 | deg
Mach: | 0 |  |  | Cl=0 at alpha= | -2.8164 | deg
|  |  |  | @ Cl=0.1, Cd= | 0.0053162
|  |  |  | @ Cl=0.4, Cd= | 0.0040744
|  |  |  | @ Cl=0.6, Cd= | 0.004052
alpha (deg) | Cl | Cd | Cm | Cl/Cd
-20 | -1.5347 | 0.02903 | -0.0688 | -52.866
-19.5 | -1.5189 | 0.02646 | -0.0677 | -57.4036
-19 | -1.5012 | 0.02416 | -0.0663 | -62.1358
-18.5 | -1.4802 | 0.02222 | -0.0647 | -66.6157
-18 | -1.4593 | 0.02037 | -0.0627 | -71.6397
-17.5 | -1.4363 | 0.01876 | -0.0605 | -76.5618
-17 | -1.4112 | 0.0174 | -0.0581 | -81.1034
-16.5 | -1.385 | 0.01619 | -0.0554 | -85.5466
-16 | -1.3582 | 0.01514 | -0.0525 | -89.7094
-15.5 | -1.3313 | 0.01424 | -0.0491 | -93.4902
-15 | -1.3063 | 0.01348 | -0.0448 | -96.9065
-14.5 | -1.2782 | 0.01293 | -0.0405 | -98.8554
-14 | -1.2364 | 0.01233 | -0.0387 | -100.2758
-13.5 | -1.1913 | 0.01179 | -0.0373 | -101.0433
-13 | -1.1437 | 0.01131 | -0.0364 | -101.1229
-11.5 | -0.9928 | 0.00994 | -0.0346 | -99.8793
-11 | -0.9403 | 0.00953 | -0.0343 | -98.6674
-10.5 | -0.8872 | 0.0091 | -0.0341 | -97.4945
-10 | -0.8329 | 0.00875 | -0.0341 | -95.1886
-9.5 | -0.7783 | 0.00836 | -0.0342 | -93.0981
-9 | -0.7277 | 0.00761 | -0.0336 | -95.6242
-8.5 | -0.6709 | 0.00733 | -0.034 | -91.528
-8 | -0.6134 | 0.00709 | -0.0345 | -86.5162
-7.5 | -0.5556 | 0.00688 | -0.0351 | -80.7558
-7 | -0.4973 | 0.00668 | -0.0357 | -74.4461
-6.5 | -0.4384 | 0.00652 | -0.0364 | -67.2393
-6 | -0.3796 | 0.00635 | -0.0371 | -59.7795
-5.5 | -0.3204 | 0.00619 | -0.0379 | -51.7609
-5 | -0.2609 | 0.00606 | -0.0388 | -43.0528
-4.5 | -0.2014 | 0.00593 | -0.0396 | -33.9629
-4 | -0.1417 | 0.00582 | -0.0405 | -24.3471
-3.5 | -0.0818 | 0.00569 | -0.0415 | -14.3761
-3 | -0.022 | 0.0056 | -0.0424 | -3.9286
-2.5 | 0.0379 | 0.00549 | -0.0434 | 6.9035
-2 | 0.0977 | 0.00532 | -0.0444 | 18.3647
-1.5 | 0.1574 | 0.00522 | -0.0454 | 30.1533
-1 | 0.2175 | 0.00509 | -0.0464 | 42.7308
-0.5 | 0.2774 | 0.00492 | -0.0475 | 56.3821
0 | 0.3372 | 0.00476 | -0.0485 | 70.8403
0.5 | 0.3943 | 0.00408 | -0.0495 | 96.6422
1 | 0.4548 | 0.00402 | -0.0506 | 113.1343
1.5 | 0.5156 | 0.00401 | -0.0518 | 128.5786
2 | 0.5758 | 0.00404 | -0.053 | 142.5248
2.5 | 0.6362 | 0.00407 | -0.0542 | 156.3145
3 | 0.6958 | 0.0042 | -0.0552 | 165.6667
3.5 | 0.7526 | 0.00459 | -0.056 | 163.9651
4 | 0.8092 | 0.00497 | -0.0566 | 162.8169
4.5 | 0.8658 | 0.00528 | -0.0573 | 163.9773
5 | 0.9234 | 0.0055 | -0.0581 | 167.8909
5.5 | 0.9767 | 0.006 | -0.0583 | 162.7833
6.5 | 1.0748 | 0.00732 | -0.0574 | 146.8306
7 | 1.1251 | 0.00779 | -0.057 | 144.4288
7.5 | 1.1724 | 0.00831 | -0.0562 | 141.083
8 | 1.2176 | 0.00883 | -0.0551 | 137.8935
9 | 1.2809 | 0.01007 | -0.0478 | 127.1996
10 | 1.3157 | 0.01202 | -0.0371 | 109.4592
10.5 | 1.3407 | 0.01314 | -0.0337 | 102.032
11 | 1.3671 | 0.01433 | -0.0309 | 95.4013
11.5 | 1.3929 | 0.01566 | -0.0282 | 88.9464
12 | 1.4151 | 0.01728 | -0.0254 | 81.8924
12.5 | 1.4401 | 0.01885 | -0.0232 | 76.3979
13 | 1.4625 | 0.0206 | -0.0209 | 70.9951
13.5 | 1.4819 | 0.02262 | -0.0185 | 65.5128
14 | 1.5022 | 0.02453 | -0.0163 | 61.2393
14.5 | 1.5446 | 0.02684 | -0.0191 | 57.5484
15 | 1.5761 | 0.02952 | -0.0203 | 53.3909
15.5 | 1.622 | 0.03259 | -0.0248 | 49.7699
16 | 1.6543 | 0.03583 | -0.0271 | 46.1708
16.5 | 1.6677 | 0.03928 | -0.0261 | 42.4567
17 | 1.6823 | 0.04263 | -0.0253 | 39.4628
17.5 | 1.6943 | 0.0463 | -0.0246 | 36.594
18 | 1.7037 | 0.05021 | -0.0238 | 33.9315
18.5 | 1.7114 | 0.0543 | -0.0231 | 31.5175
19 | 1.7229 | 0.05805 | -0.0226 | 29.6796
19.5 | 1.7282 | 0.06243 | -0.0221 | 27.6822
20 | 1.7297 | 0.06722 | -0.0217 | 25.7319

## 147. Re 20M Mach 0.10 (1)
BIGFOIL.COM POLAR EXPORT
NACA64-519 a=0.2
NACA64-519 a=0.2 |  |  |  | Cl Max: | 1.732 | at alpha= | 15.5 | deg
JavaFoil+Calcfoil stall+Eppler ext transition |  |  |  | L/D Max: | 125.82 | at alpha= | 5 | deg
Re: | 20000000 |  |  | Cd Min: | 0.00533 | at alpha= | 0 | deg
Mach: | 0.1 |  |  | Cl=0 at alpha= | -2.7339 | deg
|  |  |  | @ Cl=0.1, Cd= | 0.0059735
|  |  |  | @ Cl=0.4, Cd= | 0.0054811
|  |  |  | @ Cl=0.6, Cd= | 0.00603
alpha (deg) | Cl | Cd | Cm | Cl/Cd
-19.5 | -0.779 | 0.133 | -0.011 | -5.855
-19 | -0.798 | 0.12704 | -0.012 | -6.282
-18.5 | -0.818 | 0.11937 | -0.012 | -6.849
-18 | -0.836 | 0.11136 | -0.013 | -7.51
-17.5 | -0.854 | 0.1028 | -0.014 | -8.311
-17 | -0.874 | 0.09151 | -0.015 | -9.549
-16.5 | -0.908 | 0.06923 | -0.017 | -13.122
-16 | -0.952 | 0.04533 | -0.019 | -21.005
-15.5 | -0.974 | 0.0352 | -0.02 | -27.68
-15 | -0.992 | 0.02746 | -0.021 | -36.117
-14.5 | -1.002 | 0.02242 | -0.022 | -44.679
-14 | -1.001 | 0.01995 | -0.023 | -50.182
-13.5 | -0.999 | 0.01706 | -0.024 | -58.568
-13 | -0.993 | 0.01455 | -0.024 | -68.264
-12.5 | -0.98 | 0.01303 | -0.025 | -75.22
-12 | -0.96 | 0.01191 | -0.026 | -80.623
-11.5 | -0.935 | 0.01116 | -0.027 | -83.752
-11 | -0.906 | 0.01039 | -0.028 | -87.156
-10.5 | -0.873 | 0.00968 | -0.028 | -90.101
-10 | -0.836 | 0.00903 | -0.029 | -92.627
-9.5 | -0.791 | 0.00866 | -0.03 | -91.389
-9 | -0.743 | 0.00825 | -0.031 | -89.997
-8.5 | -0.692 | 0.00835 | -0.031 | -82.874
-8 | -0.636 | 0.00806 | -0.032 | -78.955
-7.5 | -0.579 | 0.0078 | -0.033 | -74.261
-7 | -0.521 | 0.00723 | -0.033 | -72.109
-6.5 | -0.462 | 0.00704 | -0.034 | -65.666
-6 | -0.403 | 0.00688 | -0.035 | -58.526
-5.5 | -0.342 | 0.00669 | -0.036 | -51.141
-5 | -0.281 | 0.00656 | -0.036 | -42.89
-4.5 | -0.22 | 0.00647 | -0.037 | -34.014
-4 | -0.158 | 0.00632 | -0.038 | -25.013
-3.5 | -0.096 | 0.00622 | -0.038 | -15.399
-3 | -0.033 | 0.00615 | -0.039 | -5.419
-2.5 | 0.029 | 0.00608 | -0.04 | 4.829
-2 | 0.092 | 0.00599 | -0.041 | 15.419
-1.5 | 0.155 | 0.00586 | -0.041 | 26.517
-1 | 0.218 | 0.00585 | -0.042 | 37.342
-0.5 | 0.281 | 0.00592 | -0.043 | 47.474
0 | 0.344 | 0.00533 | -0.044 | 64.625
0.5 | 0.407 | 0.0055 | -0.044 | 74.029
1 | 0.47 | 0.00561 | -0.045 | 83.789
1.5 | 0.533 | 0.00584 | -0.046 | 91.265
2 | 0.595 | 0.00601 | -0.047 | 99.076
2.5 | 0.655 | 0.00625 | -0.047 | 104.647
3 | 0.717 | 0.00646 | -0.048 | 110.967
3.5 | 0.778 | 0.00665 | -0.049 | 117.075
4 | 0.84 | 0.00693 | -0.05 | 121.231
4.5 | 0.896 | 0.00719 | -0.05 | 124.647
5 | 0.954 | 0.00758 | -0.051 | 125.82
5.5 | 1.011 | 0.00809 | -0.051 | 124.897
6 | 1.068 | 0.0087 | -0.052 | 122.739
6.5 | 1.124 | 0.00942 | -0.052 | 119.334
7 | 1.178 | 0.01003 | -0.053 | 117.451
7.5 | 1.231 | 0.01059 | -0.054 | 116.198
8 | 1.283 | 0.0112 | -0.054 | 114.562
8.5 | 1.331 | 0.01263 | -0.055 | 105.37
9 | 1.38 | 0.01328 | -0.055 | 103.877
9.5 | 1.427 | 0.01402 | -0.056 | 101.795
10 | 1.471 | 0.01481 | -0.057 | 99.319
10.5 | 1.512 | 0.01558 | -0.057 | 97.071
11 | 1.551 | 0.01646 | -0.058 | 94.2
11.5 | 1.586 | 0.01739 | -0.058 | 91.198
12 | 1.619 | 0.01836 | -0.059 | 88.181
12.5 | 1.648 | 0.0194 | -0.059 | 84.977
13 | 1.674 | 0.02054 | -0.06 | 81.527
13.5 | 1.696 | 0.02181 | -0.061 | 77.759
14 | 1.713 | 0.02323 | -0.061 | 73.722
14.5 | 1.723 | 0.02469 | -0.062 | 69.799
15 | 1.73 | 0.02623 | -0.062 | 65.947
15.5 | 1.732 | 0.02775 | -0.063 | 62.396
16 | 1.729 | 0.02946 | -0.063 | 58.695
16.5 | 1.722 | 0.0313 | -0.064 | 55.035
17 | 1.711 | 0.03338 | -0.064 | 51.265
17.5 | 1.696 | 0.03541 | -0.065 | 47.899
18 | 1.675 | 0.03811 | -0.065 | 43.958
18.5 | 1.648 | 0.04094 | -0.065 | 40.248
19 | 1.617 | 0.04348 | -0.066 | 37.198
19.5 | 1.582 | 0.04646 | -0.066 | 34.055
20 | 1.54 | 0.05001 | -0.067 | 30.789

## 148. Re 20M Mach 0.10 (2)
BIGFOIL.COM POLAR EXPORT
NACA64-519 a=0.2
NACA64-519 a=0.2 |  |  |  | Cl Max: | 1.7174 | at alpha= | 20 | deg
XFOIL ncrit=9 |  |  |  | L/D Max: | 168.766 | at alpha= | 5 | deg
Re: | 20000000 |  |  | Cd Min: | 0.07038 | at alpha= | 20 | deg
Mach: | 0.1 |  |  | Cl=0 at alpha= | -2.8187 | deg
|  |  |  | @ Cl=0.1, Cd= | 0.0053274
|  |  |  | @ Cl=0.4, Cd= | 0.0040867
|  |  |  | @ Cl=0.6, Cd= | 0.0040499
alpha (deg) | Cl | Cd | Cm | Cl/Cd
-20 | -1.5235 | 0.03155 | -0.0722 | -48.2884
-19.5 | -1.5119 | 0.02845 | -0.0712 | -53.1424
-19 | -1.4946 | 0.02595 | -0.07 | -57.5954
-18.5 | -1.4778 | 0.02357 | -0.0683 | -62.6983
-18 | -1.4575 | 0.02153 | -0.0664 | -67.6962
-17.5 | -1.4351 | 0.01976 | -0.0642 | -72.6265
-17 | -1.4112 | 0.0182 | -0.0617 | -77.5385
-16.5 | -1.3851 | 0.01686 | -0.0591 | -82.153
-16 | -1.3583 | 0.01568 | -0.0562 | -86.6263
-15.5 | -1.331 | 0.01468 | -0.0529 | -90.6676
-15 | -1.3038 | 0.01383 | -0.0491 | -94.2733
-14.5 | -1.2809 | 0.01316 | -0.0438 | -97.3328
-14 | -1.2429 | 0.01256 | -0.0411 | -98.957
-13.5 | -1.1984 | 0.01199 | -0.0394 | -99.95
-11.5 | -0.9996 | 0.01007 | -0.0359 | -99.2651
-11 | -0.9468 | 0.00964 | -0.0355 | -98.2158
-10.5 | -0.8933 | 0.0092 | -0.0351 | -97.0978
-10 | -0.8388 | 0.00883 | -0.035 | -94.9943
-9.5 | -0.7835 | 0.00845 | -0.035 | -92.7219
-9 | -0.7326 | 0.00769 | -0.0344 | -95.2666
-8.5 | -0.6755 | 0.00739 | -0.0346 | -91.4073
-8 | -0.6178 | 0.00712 | -0.035 | -86.7697
-7.5 | -0.5595 | 0.00691 | -0.0355 | -80.9696
-7 | -0.5007 | 0.0067 | -0.0361 | -74.7313
-6.5 | -0.4414 | 0.00654 | -0.0368 | -67.4924
-6 | -0.3821 | 0.00637 | -0.0375 | -59.9843
-5.5 | -0.3224 | 0.00621 | -0.0383 | -51.9163
-5 | -0.2624 | 0.00607 | -0.0391 | -43.229
-4.5 | -0.2026 | 0.00594 | -0.0399 | -34.1077
-4 | -0.1424 | 0.00583 | -0.0409 | -24.4254
-3.5 | -0.0821 | 0.0057 | -0.0418 | -14.4035
-3 | -0.0219 | 0.00561 | -0.0427 | -3.9037
-2.5 | 0.0385 | 0.0055 | -0.0437 | 7
-2 | 0.0986 | 0.00533 | -0.0447 | 18.4991
-1.5 | 0.1587 | 0.00522 | -0.0457 | 30.4023
-1 | 0.2192 | 0.0051 | -0.0467 | 42.9804
-0.5 | 0.2795 | 0.00493 | -0.0478 | 56.6937
0 | 0.3397 | 0.00477 | -0.0488 | 71.2159
0.5 | 0.3971 | 0.00409 | -0.0498 | 97.0905
1 | 0.4581 | 0.00402 | -0.0509 | 113.9552
1.5 | 0.5193 | 0.00402 | -0.0522 | 129.1791
2 | 0.5799 | 0.00404 | -0.0533 | 143.5396
2.5 | 0.6407 | 0.00407 | -0.0545 | 157.4201
3 | 0.7008 | 0.00421 | -0.0556 | 166.4608
3.5 | 0.7581 | 0.00458 | -0.0563 | 165.524
4 | 0.8149 | 0.00497 | -0.057 | 163.9638
4.5 | 0.8719 | 0.00529 | -0.0576 | 164.8204
5 | 0.9299 | 0.00551 | -0.0584 | 168.7659
5.5 | 0.9835 | 0.00601 | -0.0586 | 163.6439
6 | 1.034 | 0.00666 | -0.0582 | 155.2553
6.5 | 1.0817 | 0.00736 | -0.0575 | 146.9701
7 | 1.1319 | 0.00784 | -0.057 | 144.375
7.5 | 1.1789 | 0.00837 | -0.056 | 140.8483
8 | 1.2235 | 0.00891 | -0.0547 | 137.3176
8.5 | 1.2646 | 0.00946 | -0.0527 | 133.6786
9 | 1.2768 | 0.01024 | -0.0454 | 124.6875
9.5 | 1.2932 | 0.01123 | -0.0398 | 115.1558
10 | 1.3147 | 0.01238 | -0.0355 | 106.1955
10.5 | 1.3393 | 0.01359 | -0.0322 | 98.5504
11 | 1.3662 | 0.01484 | -0.0294 | 92.062
11.5 | 1.3909 | 0.0163 | -0.0266 | 85.3313
12 | 1.4143 | 0.01793 | -0.024 | 78.879
12.5 | 1.4392 | 0.01957 | -0.0217 | 73.5411
13 | 1.4595 | 0.02153 | -0.0193 | 67.7891
13.5 | 1.4783 | 0.02369 | -0.017 | 62.4019
14 | 1.4972 | 0.02568 | -0.0145 | 58.3022
15 | 1.573 | 0.03102 | -0.019 | 50.7092
15.5 | 1.6189 | 0.03417 | -0.0235 | 47.3778
16 | 1.6509 | 0.03756 | -0.0258 | 43.9537
16.5 | 1.6645 | 0.04106 | -0.0248 | 40.5382
17 | 1.6806 | 0.04432 | -0.024 | 37.9197
17.5 | 1.6912 | 0.0482 | -0.0232 | 35.0871
18 | 1.6991 | 0.05231 | -0.0224 | 32.4814
18.5 | 1.706 | 0.05661 | -0.0217 | 30.136
19 | 1.7129 | 0.06088 | -0.0212 | 28.1357
19.5 | 1.7173 | 0.06546 | -0.0207 | 26.2343
20 | 1.7174 | 0.07038 | -0.0201 | 24.4018

## 149. Re 20M Mach 0.25 (1)
BIGFOIL.COM POLAR EXPORT
NACA64-519 a=0.2
NACA64-519 a=0.2 |  |  |  | Cl Max: | 1.681 | at alpha= | 14 | deg
JavaFoil+Calcfoil stall+Eppler ext transition |  |  |  | L/D Max: | 123.793 | at alpha= | 5 | deg
Re: | 20000000 |  |  | Cd Min: | 0.00538 | at alpha= | 0 | deg
Mach: | 0.25 |  |  | Cl=0 at alpha= | -2.7344 | deg
|  |  |  | @ Cl=0.1, Cd= | 0.0060931
|  |  |  | @ Cl=0.4, Cd= | 0.0055238
|  |  |  | @ Cl=0.6, Cd= | 0.0061575
alpha (deg) | Cl | Cd | Cm | Cl/Cd
-17.5 | -0.553 | 0.12664 | -0.012 | -4.366
-17 | -0.6 | 0.11855 | -0.013 | -5.063
-16.5 | -0.643 | 0.11203 | -0.013 | -5.744
-16 | -0.684 | 0.10248 | -0.014 | -6.672
-15.5 | -0.719 | 0.09484 | -0.015 | -7.583
-15 | -0.751 | 0.08608 | -0.016 | -8.721
-14.5 | -0.781 | 0.07535 | -0.017 | -10.362
-14 | -0.85 | 0.04091 | -0.021 | -20.771
-13.5 | -0.891 | 0.02666 | -0.023 | -33.407
-13 | -0.912 | 0.02038 | -0.024 | -44.729
-12.5 | -0.92 | 0.01674 | -0.025 | -54.977
-12 | -0.919 | 0.01443 | -0.026 | -63.663
-11.5 | -0.908 | 0.01295 | -0.027 | -70.084
-11 | -0.89 | 0.01176 | -0.028 | -75.65
-10.5 | -0.865 | 0.01069 | -0.029 | -80.946
-10 | -0.833 | 0.00894 | -0.03 | -93.265
-9.5 | -0.8 | 0.00921 | -0.031 | -86.896
-9 | -0.754 | 0.00914 | -0.031 | -82.574
-8.5 | -0.705 | 0.00871 | -0.032 | -80.927
-8 | -0.649 | 0.0083 | -0.033 | -78.254
-7.5 | -0.592 | 0.00803 | -0.034 | -73.69
-7 | -0.533 | 0.00737 | -0.034 | -72.359
-6.5 | -0.474 | 0.0072 | -0.035 | -65.747
-6 | -0.413 | 0.00701 | -0.036 | -58.92
-5.5 | -0.351 | 0.00682 | -0.037 | -51.443
-5 | -0.289 | 0.00669 | -0.037 | -43.144
-4.5 | -0.226 | 0.00655 | -0.038 | -34.487
-4 | -0.162 | 0.00642 | -0.039 | -25.293
-3.5 | -0.098 | 0.00633 | -0.04 | -15.542
-3 | -0.034 | 0.00623 | -0.04 | -5.493
-2.5 | 0.03 | 0.00616 | -0.041 | 4.896
-2 | 0.095 | 0.00611 | -0.042 | 15.557
-1.5 | 0.16 | 0.00589 | -0.043 | 27.124
-1 | 0.224 | 0.0059 | -0.043 | 38.02
-0.5 | 0.289 | 0.00599 | -0.044 | 48.284
0 | 0.354 | 0.00538 | -0.045 | 65.732
0.5 | 0.418 | 0.00558 | -0.046 | 74.981
1 | 0.483 | 0.00573 | -0.046 | 84.193
1.5 | 0.547 | 0.00597 | -0.047 | 91.657
2 | 0.612 | 0.0062 | -0.048 | 98.64
2.5 | 0.672 | 0.00639 | -0.049 | 105.201
3 | 0.736 | 0.00663 | -0.05 | 111.003
3.5 | 0.799 | 0.0069 | -0.05 | 115.89
4 | 0.856 | 0.00712 | -0.051 | 120.235
4.5 | 0.916 | 0.00744 | -0.051 | 123.137
5 | 0.976 | 0.00788 | -0.052 | 123.793
5.5 | 1.034 | 0.00848 | -0.053 | 122.012
6 | 1.092 | 0.00918 | -0.053 | 118.999
6.5 | 1.149 | 0.00998 | -0.054 | 115.165
7 | 1.205 | 0.01063 | -0.054 | 113.336
7.5 | 1.258 | 0.01127 | -0.055 | 111.661
8 | 1.308 | 0.0128 | -0.055 | 102.185
8.5 | 1.359 | 0.01353 | -0.056 | 100.414
9 | 1.407 | 0.0143 | -0.057 | 98.422
9.5 | 1.454 | 0.01512 | -0.057 | 96.127
10 | 1.495 | 0.01605 | -0.058 | 93.186
10.5 | 1.534 | 0.01694 | -0.059 | 90.581
11 | 1.569 | 0.01794 | -0.059 | 87.493
11.5 | 1.6 | 0.01902 | -0.06 | 84.133
12 | 1.627 | 0.02019 | -0.06 | 80.582
12.5 | 1.649 | 0.02144 | -0.061 | 76.907
13 | 1.666 | 0.02292 | -0.061 | 72.672
13.5 | 1.677 | 0.02447 | -0.062 | 68.53
14 | 1.681 | 0.02595 | -0.062 | 64.768
14.5 | 1.675 | 0.02772 | -0.063 | 60.429
15 | 1.662 | 0.0297 | -0.063 | 55.95
15.5 | 1.641 | 0.03187 | -0.064 | 51.511
16 | 1.614 | 0.03395 | -0.064 | 47.551
16.5 | 1.58 | 0.03632 | -0.065 | 43.503
17 | 1.537 | 0.03978 | -0.065 | 38.627
17.5 | 1.488 | 0.043 | -0.066 | 34.595
18 | 1.429 | 0.04682 | -0.066 | 30.523
18.5 | 1.361 | 0.05081 | -0.066 | 26.779
19 | 1.285 | 0.05572 | -0.067 | 23.069

## 150. Re 20M Mach 0.25 (2)
BIGFOIL.COM POLAR EXPORT
NACA64-519 a=0.2
NACA64-519 a=0.2 |  |  |  | Cl Max: | 1.668 | at alpha= | 19 | deg
XFOIL ncrit=9 |  |  |  | L/D Max: | 175.378 | at alpha= | 3.5 | deg
Re: | 20000000 |  |  | Cd Min: | 0.08453 | at alpha= | 20 | deg
Mach: | 0.25 |  |  | Cl=0 at alpha= | -2.8307 | deg
|  |  |  | @ Cl=0.1, Cd= | 0.0053997
|  |  |  | @ Cl=0.4, Cd= | 0.0042508
|  |  |  | @ Cl=0.6, Cd= | 0.0040691
alpha (deg) | Cl | Cd | Cm | Cl/Cd
-20 | -1.4219 | 0.05154 | -0.083 | -27.5883
-19.5 | -1.432 | 0.04478 | -0.085 | -31.9786
-19 | -1.431 | 0.03952 | -0.0856 | -36.2095
-18.5 | -1.4343 | 0.0343 | -0.0856 | -41.8163
-18 | -1.4232 | 0.03062 | -0.0845 | -46.4794
-17.5 | -1.4081 | 0.02747 | -0.083 | -51.2596
-17 | -1.3971 | 0.02429 | -0.0807 | -57.5175
-16.5 | -1.3767 | 0.02191 | -0.0781 | -62.8343
-16 | -1.3546 | 0.01978 | -0.0752 | -68.4833
-15.5 | -1.3296 | 0.01799 | -0.072 | -73.9077
-15 | -1.3025 | 0.01644 | -0.0684 | -79.2275
-14.5 | -1.2732 | 0.01518 | -0.0647 | -83.8735
-14 | -1.2444 | 0.01405 | -0.0603 | -88.5694
-13.5 | -1.2175 | 0.01316 | -0.0551 | -92.5152
-13 | -1.1859 | 0.01253 | -0.0499 | -94.6449
-12.5 | -1.1395 | 0.01188 | -0.0473 | -95.9175
-12 | -1.0892 | 0.01129 | -0.0453 | -96.4748
-11 | -0.9825 | 0.01024 | -0.0423 | -95.9473
-10.5 | -0.9271 | 0.00975 | -0.0412 | -95.0872
-10 | -0.8706 | 0.0093 | -0.0404 | -93.6129
-9.5 | -0.8133 | 0.00886 | -0.0397 | -91.7946
-9 | -0.755 | 0.00848 | -0.0393 | -89.033
-8.5 | -0.7013 | 0.00769 | -0.0383 | -91.1964
-8 | -0.6418 | 0.00734 | -0.0382 | -87.4387
-7.5 | -0.5808 | 0.00709 | -0.0384 | -81.9182
-7 | -0.5195 | 0.00684 | -0.0387 | -75.9503
-6.5 | -0.4577 | 0.00666 | -0.0391 | -68.7237
-6 | -0.3957 | 0.00649 | -0.0397 | -60.9707
-5.5 | -0.3337 | 0.00629 | -0.0403 | -53.0525
-5 | -0.2712 | 0.00616 | -0.041 | -44.026
-4.5 | -0.2089 | 0.00603 | -0.0417 | -34.6434
-4 | -0.1463 | 0.00588 | -0.0426 | -24.881
-3.5 | -0.0837 | 0.00576 | -0.0434 | -14.5312
-3 | -0.0212 | 0.00567 | -0.0444 | -3.739
-2.5 | 0.0414 | 0.00555 | -0.0453 | 7.4595
-2 | 0.1038 | 0.00539 | -0.0463 | 19.2579
-1.5 | 0.166 | 0.00526 | -0.0473 | 31.5589
-1 | 0.2286 | 0.00513 | -0.0483 | 44.5614
-0.5 | 0.2912 | 0.00497 | -0.0494 | 58.5915
0 | 0.3534 | 0.0048 | -0.0505 | 73.625
0.5 | 0.4128 | 0.0041 | -0.0515 | 100.6829
1 | 0.4761 | 0.00405 | -0.0527 | 117.5556
1.5 | 0.5397 | 0.00405 | -0.054 | 133.2593
2 | 0.6027 | 0.00407 | -0.0551 | 148.0835
2.5 | 0.6659 | 0.00411 | -0.0564 | 162.0195
3 | 0.7284 | 0.00424 | -0.0575 | 171.7925
3.5 | 0.7892 | 0.0045 | -0.0583 | 175.3778
4 | 0.8469 | 0.005 | -0.0587 | 169.38
4.5 | 0.9055 | 0.00537 | -0.0592 | 168.622
5 | 0.9655 | 0.0056 | -0.0599 | 172.4107
5.5 | 1.022 | 0.00605 | -0.06 | 168.9256
6.5 | 1.1189 | 0.00756 | -0.0577 | 148.0026
7 | 1.1672 | 0.00815 | -0.0563 | 143.2147
7.5 | 1.2116 | 0.00874 | -0.0543 | 138.627
8 | 1.2493 | 0.00937 | -0.0511 | 133.3298
8.5 | 1.258 | 0.0102 | -0.0429 | 123.3333
9 | 1.2701 | 0.01159 | -0.0366 | 109.5858
9.5 | 1.2894 | 0.01307 | -0.032 | 98.6534
10 | 1.3092 | 0.01476 | -0.028 | 88.6992
10.5 | 1.3327 | 0.01646 | -0.0247 | 80.966
11 | 1.3584 | 0.01815 | -0.0219 | 74.843
11.5 | 1.3818 | 0.02005 | -0.0191 | 68.9177
12 | 1.4012 | 0.02233 | -0.0164 | 62.7497
12.5 | 1.4246 | 0.02451 | -0.0141 | 58.1232
13 | 1.4442 | 0.02704 | -0.0119 | 53.4098
13.5 | 1.4641 | 0.02963 | -0.0098 | 49.4128
14 | 1.4943 | 0.0322 | -0.0099 | 46.4068
15.5 | 1.5966 | 0.0431 | -0.0165 | 37.0441
16 | 1.6259 | 0.04763 | -0.0192 | 34.136
16.5 | 1.6386 | 0.05158 | -0.0182 | 31.7681
17 | 1.6504 | 0.05563 | -0.0172 | 29.6674
17.5 | 1.6561 | 0.06028 | -0.0162 | 27.4735
18 | 1.6628 | 0.06486 | -0.0154 | 25.6368
18.5 | 1.6672 | 0.06967 | -0.0145 | 23.93
19 | 1.668 | 0.07456 | -0.0134 | 22.3712
19.5 | 1.6374 | 0.07868 | -0.0064 | 20.8109
20 | 1.6411 | 0.08453 | -0.0075 | 19.4144

## 151. Re 20M Mach 0.50 (1)
BIGFOIL.COM POLAR EXPORT
NACA64-519 a=0.2
NACA64-519 a=0.2 |  |  |  | Cl Max: | 1.536 | at alpha= | 10 | deg
JavaFoil+Calcfoil stall+Eppler ext transition |  |  |  | L/D Max: | 112.426 | at alpha= | 4.5 | deg
Re: | 20000000 |  |  | Cd Min: | 0.00583 | at alpha= | 0 | deg
Mach: | 0.5 |  |  | Cl=0 at alpha= | -2.7361 | deg
|  |  |  | @ Cl=0.1, Cd= | 0.0063892
|  |  |  | @ Cl=0.4, Cd= | 0.0058444
|  |  |  | @ Cl=0.6, Cd= | 0.0066266
alpha (deg) | Cl | Cd | Cm | Cl/Cd
-20 | -0.992 | 0.18876 | -0.012 | -5.257
-19.5 | -0.965 | 0.17828 | -0.012 | -5.412
-19 | -0.936 | 0.17373 | -0.013 | -5.389
-18.5 | -0.907 | 0.16883 | -0.013 | -5.374
-18 | -0.878 | 0.16519 | -0.013 | -5.315
-17.5 | -0.849 | 0.15904 | -0.013 | -5.337
-17 | -0.822 | 0.14431 | -0.014 | -5.695
-16.5 | -0.792 | 0.14161 | -0.014 | -5.597
-16 | -0.764 | 0.12518 | -0.014 | -6.104
-15.5 | -0.735 | 0.1234 | -0.014 | -5.955
-15 | -0.707 | 0.11349 | -0.015 | -6.226
-14.5 | -0.679 | 0.10639 | -0.015 | -6.38
-14 | -0.65 | 0.1 | -0.015 | -6.496
-13.5 | -0.621 | 0.09452 | -0.016 | -6.57
-13 | -0.598 | 0.07954 | -0.018 | -7.513
-12.5 | -0.635 | 0.02963 | -0.027 | -21.43
-12 | -0.608 | 0.02574 | -0.028 | -23.62
-11.5 | -0.505 | 0.07755 | -0.017 | -6.512
-11 | -0.479 | 0.06806 | -0.018 | -7.034
-10.5 | -0.447 | 0.07604 | -0.016 | -5.874
-10 | -0.418 | 0.06932 | -0.017 | -6.033
-9.5 | -0.39 | 0.06238 | -0.018 | -6.254
-9 | -0.567 | 0.05191 | -0.022 | -10.931
-8.5 | -0.687 | 0.01328 | -0.035 | -51.71
-8 | -0.665 | 0.01104 | -0.036 | -60.263
-7.5 | -0.623 | 0.00898 | -0.037 | -69.408
-7 | -0.575 | 0.00912 | -0.038 | -63.065
-6.5 | -0.516 | 0.00857 | -0.039 | -60.177
-6 | -0.453 | 0.00777 | -0.04 | -58.308
-5.5 | -0.387 | 0.0075 | -0.041 | -51.649
-5 | -0.32 | 0.00719 | -0.042 | -44.46
-4.5 | -0.251 | 0.007 | -0.042 | -35.801
-4 | -0.181 | 0.00683 | -0.043 | -26.435
-3.5 | -0.11 | 0.0067 | -0.044 | -16.359
-3 | -0.038 | 0.0066 | -0.045 | -5.787
-2.5 | 0.034 | 0.00649 | -0.046 | 5.191
-2 | 0.106 | 0.00638 | -0.047 | 16.643
-1.5 | 0.179 | 0.00616 | -0.048 | 28.976
-1 | 0.251 | 0.00619 | -0.048 | 40.49
-0.5 | 0.323 | 0.00636 | -0.049 | 50.788
0 | 0.395 | 0.00583 | -0.05 | 67.82
0.5 | 0.468 | 0.00604 | -0.051 | 77.451
1 | 0.54 | 0.00634 | -0.052 | 85.105
1.5 | 0.607 | 0.00666 | -0.052 | 91.054
2 | 0.676 | 0.00703 | -0.053 | 96.131
2.5 | 0.739 | 0.00737 | -0.054 | 100.34
3 | 0.807 | 0.00766 | -0.054 | 105.4
3.5 | 0.874 | 0.00802 | -0.055 | 109.063
4 | 0.941 | 0.00844 | -0.056 | 111.464
4.5 | 1.007 | 0.00895 | -0.057 | 112.426
5 | 1.072 | 0.00966 | -0.057 | 110.938
5.5 | 1.135 | 0.01059 | -0.058 | 107.131
6 | 1.198 | 0.01172 | -0.058 | 102.227
6.5 | 1.259 | 0.01296 | -0.059 | 97.13
7 | 1.317 | 0.014 | -0.06 | 94.096
7.5 | 1.371 | 0.015 | -0.06 | 91.358
8 | 1.418 | 0.01739 | -0.061 | 81.555
8.5 | 1.462 | 0.0187 | -0.062 | 78.204
9 | 1.5 | 0.02016 | -0.062 | 74.389
9.5 | 1.528 | 0.02181 | -0.063 | 70.073
10 | 1.536 | 0.02352 | -0.064 | 65.288
10.5 | 1.516 | 0.02549 | -0.064 | 59.462
11 | 1.441 | 0.02832 | -0.065 | 50.888
11.5 | 0.936 | 0.03298 | -0.065 | 28.375
12 | 0.966 | 0.03429 | -0.066 | 28.179
12.5 | 0.993 | 0.03943 | -0.066 | 25.175
13 | 1.024 | 0.03959 | -0.067 | 25.869
13.5 | 1.05 | 0.04445 | -0.067 | 23.631
14 | 1.066 | 0.05467 | -0.066 | 19.498
14.5 | 1.098 | 0.05727 | -0.067 | 19.17
15 | 1.087 | 0.08346 | -0.063 | 13.021

## 152. Re 20M Mach 0.50 (2)
BIGFOIL.COM POLAR EXPORT
NACA64-519 a=0.2
NACA64-519 a=0.2 |  |  |  | Cl Max: | 1.5136 | at alpha= | 17 | deg
XFOIL ncrit=9 |  |  |  | L/D Max: | 205.348 | at alpha= | 4 | deg
Re: | 20000000 |  |  | Cd Min: | 0.16432 | at alpha= | 20 | deg
Mach: | 0.5 |  |  | Cl=0 at alpha= | -2.8865 | deg
|  |  |  | @ Cl=0.1, Cd= | 0.005708
|  |  |  | @ Cl=0.4, Cd= | 0.0049838
|  |  |  | @ Cl=0.6, Cd= | 0.0042261
alpha (deg) | Cl | Cd | Cm | Cl/Cd
-16.5 | -0.5192 | 0.15203 | -0.0245 | -3.4151
-16 | -0.7691 | 0.10474 | -0.065 | -7.3429
-15.5 | -0.7786 | 0.0944 | -0.0725 | -8.2479
-15 | -0.7894 | 0.08396 | -0.0798 | -9.4021
-14.5 | -0.7973 | 0.07308 | -0.0873 | -10.91
-14 | -0.8174 | 0.06158 | -0.0958 | -13.2738
-13.5 | -0.8437 | 0.05133 | -0.1023 | -16.4368
-13 | -0.8689 | 0.04263 | -0.1064 | -20.3824
-12.5 | -0.9038 | 0.03442 | -0.1084 | -26.258
-12 | -0.9382 | 0.02742 | -0.1077 | -34.2159
-11.5 | -0.9778 | 0.02111 | -0.1037 | -46.3193
-11 | -0.9141 | 0.01999 | -0.0989 | -45.7279
-10.5 | -0.9324 | 0.01564 | -0.0917 | -59.6164
-10 | -0.9461 | 0.01233 | -0.0818 | -76.7315
-9.5 | -0.9384 | 0.01066 | -0.0703 | -88.03
-9 | -0.8773 | 0.00991 | -0.0649 | -88.5267
-8.5 | -0.8097 | 0.00934 | -0.0611 | -86.6916
-8 | -0.7396 | 0.00883 | -0.058 | -83.7599
-7.5 | -0.6694 | 0.00836 | -0.0555 | -80.0718
-7 | -0.6044 | 0.00762 | -0.0529 | -79.3176
-6.5 | -0.5306 | 0.0073 | -0.0517 | -72.6849
-6 | -0.4573 | 0.00702 | -0.0509 | -65.1425
-5.5 | -0.3834 | 0.00681 | -0.0505 | -56.2996
-5 | -0.31 | 0.00656 | -0.0504 | -47.2561
-4.5 | -0.2364 | 0.00637 | -0.0505 | -37.1115
-4 | -0.163 | 0.00622 | -0.0509 | -26.2058
-3.5 | -0.09 | 0.00607 | -0.0514 | -14.827
-3 | -0.0166 | 0.00592 | -0.0521 | -2.8041
-2.5 | 0.0565 | 0.00578 | -0.053 | 9.7751
-2 | 0.129 | 0.00566 | -0.0539 | 22.7915
-1.5 | 0.201 | 0.00549 | -0.0548 | 36.612
0 | 0.4172 | 0.00494 | -0.0582 | 84.4534
0.5 | 0.486 | 0.00423 | -0.0592 | 114.8936
1 | 0.5602 | 0.00421 | -0.0606 | 133.0641
1.5 | 0.6342 | 0.00424 | -0.062 | 149.5755
2 | 0.708 | 0.00429 | -0.0632 | 165.035
2.5 | 0.7829 | 0.00434 | -0.0646 | 180.3917
3 | 0.8571 | 0.00444 | -0.0657 | 193.0405
3.5 | 0.9313 | 0.00456 | -0.0667 | 204.2325
4 | 1.0021 | 0.00488 | -0.0671 | 205.3484
4.5 | 1.0646 | 0.00553 | -0.0662 | 192.5136
5 | 1.1286 | 0.00605 | -0.0653 | 186.5455
5.5 | 1.1898 | 0.00658 | -0.0638 | 180.8207
6 | 1.2458 | 0.00719 | -0.0613 | 173.2684
6.5 | 1.276 | 0.00801 | -0.0544 | 159.3009
7 | 1.265 | 0.00978 | -0.0425 | 129.3456
7.5 | 1.2616 | 0.0124 | -0.0338 | 101.7419
8 | 1.2571 | 0.01557 | -0.0263 | 80.7386
8.5 | 1.2678 | 0.01845 | -0.0209 | 68.7154
9 | 1.263 | 0.02233 | -0.015 | 56.5607
9.5 | 1.2752 | 0.02564 | -0.0109 | 49.7348
10 | 1.272 | 0.03011 | -0.0066 | 42.2451
10.5 | 1.2821 | 0.03411 | -0.0035 | 37.5872
11 | 1.298 | 0.03796 | -0.001 | 34.1939
11.5 | 1.3176 | 0.04176 | 0.0011 | 31.5517
12 | 1.3408 | 0.0455 | 0.0029 | 29.4681
12.5 | 1.3608 | 0.04963 | 0.0044 | 27.4189
13 | 1.3826 | 0.05377 | 0.0057 | 25.7132
13.5 | 1.4061 | 0.05796 | 0.0069 | 24.2598
14 | 1.4264 | 0.06247 | 0.0079 | 22.8334
14.5 | 1.4567 | 0.06792 | 0.0058 | 21.4473
15 | 1.4775 | 0.07355 | 0.0051 | 20.0884
16 | 1.4984 | 0.08442 | 0.0073 | 17.7493
16.5 | 1.5089 | 0.09091 | 0.0066 | 16.5977
17 | 1.5136 | 0.09838 | 0.0051 | 15.3852
17.5 | 1.5086 | 0.10711 | 0.0024 | 14.0846
18 | 1.4935 | 0.11731 | -0.0017 | 12.7312
18.5 | 1.4727 | 0.12841 | -0.007 | 11.4687
19 | 1.4495 | 0.14019 | -0.0135 | 10.3395
19.5 | 1.427 | 0.15209 | -0.0205 | 9.3826
20 | 1.4046 | 0.16432 | -0.0283 | 8.548