## index
index | Re | Mach | Datasource
1 | 50000 | 0 | JavaFoil+Calcfoil stall+Eppler ext transition
2 | 50000 | 0 | XFOIL ncrit=9
3 | 50000 | 0.1 | JavaFoil+Calcfoil stall+Eppler ext transition
4 | 50000 | 0.1 | XFOIL ncrit=9
5 | 50000 | 0.25 | JavaFoil+Calcfoil stall+Eppler ext transition
6 | 50000 | 0.25 | XFOIL ncrit=9
7 | 50000 | 0.5 | JavaFoil+Calcfoil stall+Eppler ext transition
8 | 50000 | 0.5 | XFOIL ncrit=9
9 | 100000 | 0 | JavaFoil+Calcfoil stall+Eppler ext transition
10 | 100000 | 0 | XFOIL ncrit=9
11 | 100000 | 0.1 | JavaFoil+Calcfoil stall+Eppler ext transition
12 | 100000 | 0.1 | XFOIL ncrit=9
13 | 100000 | 0.25 | JavaFoil+Calcfoil stall+Eppler ext transition
14 | 100000 | 0.25 | XFOIL ncrit=9
15 | 100000 | 0.5 | JavaFoil+Calcfoil stall+Eppler ext transition
16 | 100000 | 0.5 | XFOIL ncrit=9
17 | 250000 | 0 | JavaFoil+Calcfoil stall+Eppler ext transition
18 | 250000 | 0 | XFOIL ncrit=9
19 | 250000 | 0.1 | JavaFoil+Calcfoil stall+Eppler ext transition
20 | 250000 | 0.1 | XFOIL ncrit=9
21 | 250000 | 0.25 | JavaFoil+Calcfoil stall+Eppler ext transition
22 | 250000 | 0.25 | XFOIL ncrit=9
23 | 250000 | 0.5 | JavaFoil+Calcfoil stall+Eppler ext transition
24 | 250000 | 0.5 | XFOIL ncrit=9
25 | 500000 | 0 | JavaFoil+Calcfoil stall+Eppler ext transition
26 | 500000 | 0 | XFOIL ncrit=9
27 | 500000 | 0.1 | JavaFoil+Calcfoil stall+Eppler ext transition
28 | 500000 | 0.1 | XFOIL ncrit=9
29 | 500000 | 0.25 | JavaFoil+Calcfoil stall+Eppler ext transition
30 | 500000 | 0.25 | XFOIL ncrit=9
31 | 500000 | 0.5 | JavaFoil+Calcfoil stall+Eppler ext transition
32 | 500000 | 0.5 | XFOIL ncrit=9
33 | 750000 | 0 | JavaFoil+Calcfoil stall+Eppler ext transition
34 | 750000 | 0 | XFOIL ncrit=9
35 | 750000 | 0.1 | JavaFoil+Calcfoil stall+Eppler ext transition
36 | 750000 | 0.1 | XFOIL ncrit=9
37 | 750000 | 0.25 | JavaFoil+Calcfoil stall+Eppler ext transition
38 | 750000 | 0.25 | XFOIL ncrit=9
39 | 750000 | 0.5 | JavaFoil+Calcfoil stall+Eppler ext transition
40 | 750000 | 0.5 | XFOIL ncrit=9
41 | 1000000 | 0 | JavaFoil+Calcfoil stall+Eppler ext transition
42 | 1000000 | 0 | XFOIL ncrit=9
43 | 1000000 | 0.1 | JavaFoil+Calcfoil stall+Eppler ext transition
44 | 1000000 | 0.1 | XFOIL ncrit=9
45 | 1000000 | 0.25 | JavaFoil+Calcfoil stall+Eppler ext transition
46 | 1000000 | 0.25 | XFOIL ncrit=9
47 | 1000000 | 0.5 | JavaFoil+Calcfoil stall+Eppler ext transition
48 | 1000000 | 0.5 | XFOIL ncrit=9
49 | 2000000 | 0 | JavaFoil+Calcfoil stall+Eppler ext transition
50 | 2000000 | 0 | XFOIL ncrit=9
51 | 2000000 | 0.1 | JavaFoil+Calcfoil stall+Eppler ext transition
52 | 2000000 | 0.1 | XFOIL ncrit=9
53 | 2000000 | 0.25 | JavaFoil+Calcfoil stall+Eppler ext transition
54 | 2000000 | 0.25 | XFOIL ncrit=9
55 | 2000000 | 0.5 | JavaFoil+Calcfoil stall+Eppler ext transition
56 | 2000000 | 0.5 | XFOIL ncrit=9
57 | 3000000 | 0 | JavaFoil+Calcfoil stall+Eppler ext transition
58 | 3000000 | 0 | XFOIL ncrit=9
59 | 3000000 | 0.1 | JavaFoil+Calcfoil stall+Eppler ext transition
60 | 3000000 | 0.1 | XFOIL ncrit=9
61 | 3000000 | 0.25 | JavaFoil+Calcfoil stall+Eppler ext transition
62 | 3000000 | 0.25 | XFOIL ncrit=9
63 | 3000000 | 0.5 | JavaFoil+Calcfoil stall+Eppler ext transition
64 | 3000000 | 0.5 | XFOIL ncrit=9
65 | 4000000 | 0 | JavaFoil+Calcfoil stall+Eppler ext transition
66 | 4000000 | 0 | XFOIL ncrit=9
67 | 4000000 | 0.1 | JavaFoil+Calcfoil stall+Eppler ext transition
68 | 4000000 | 0.1 | XFOIL ncrit=9
69 | 4000000 | 0.25 | JavaFoil+Calcfoil stall+Eppler ext transition
70 | 4000000 | 0.25 | XFOIL ncrit=9
71 | 4000000 | 0.5 | JavaFoil+Calcfoil stall+Eppler ext transition
72 | 4000000 | 0.5 | XFOIL ncrit=9
73 | 5000000 | 0 | JavaFoil+Calcfoil stall+Eppler ext transition
74 | 5000000 | 0 | XFOIL ncrit=9
75 | 5000000 | 0.1 | JavaFoil+Calcfoil stall+Eppler ext transition
76 | 5000000 | 0.1 | XFOIL ncrit=9
77 | 5000000 | 0.25 | JavaFoil+Calcfoil stall+Eppler ext transition
78 | 5000000 | 0.25 | XFOIL ncrit=9
79 | 5000000 | 0.5 | JavaFoil+Calcfoil stall+Eppler ext transition
80 | 5000000 | 0.5 | XFOIL ncrit=9
81 | 6000000 | 0 | JavaFoil+Calcfoil stall+Eppler ext transition
82 | 6000000 | 0 | XFOIL ncrit=9
83 | 6000000 | 0.1 | JavaFoil+Calcfoil stall+Eppler ext transition
84 | 6000000 | 0.1 | XFOIL ncrit=9
85 | 6000000 | 0.25 | JavaFoil+Calcfoil stall+Eppler ext transition
86 | 6000000 | 0.25 | XFOIL ncrit=9
87 | 6000000 | 0.5 | JavaFoil+Calcfoil stall+Eppler ext transition
88 | 6000000 | 0.5 | XFOIL ncrit=9
89 | 7000000 | 0 | JavaFoil+Calcfoil stall+Eppler ext transition
90 | 7000000 | 0 | XFOIL ncrit=9
91 | 7000000 | 0.1 | JavaFoil+Calcfoil stall+Eppler ext transition
92 | 7000000 | 0.1 | XFOIL ncrit=9
93 | 7000000 | 0.25 | JavaFoil+Calcfoil stall+Eppler ext transition
94 | 7000000 | 0.25 | XFOIL ncrit=9
95 | 7000000 | 0.5 | JavaFoil+Calcfoil stall+Eppler ext transition
96 | 7000000 | 0.5 | XFOIL ncrit=9
97 | 8000000 | 0 | JavaFoil+Calcfoil stall+Eppler ext transition
98 | 8000000 | 0 | XFOIL ncrit=9
99 | 8000000 | 0.1 | JavaFoil+Calcfoil stall+Eppler ext transition
100 | 8000000 | 0.1 | XFOIL ncrit=9
101 | 8000000 | 0.25 | JavaFoil+Calcfoil stall+Eppler ext transition
102 | 8000000 | 0.25 | XFOIL ncrit=9
103 | 8000000 | 0.5 | JavaFoil+Calcfoil stall+Eppler ext transition
104 | 8000000 | 0.5 | XFOIL ncrit=9
105 | 10000000 | 0 | JavaFoil+Calcfoil stall+Eppler ext transition
106 | 10000000 | 0 | XFOIL ncrit=9
107 | 10000000 | 0.1 | JavaFoil+Calcfoil stall+Eppler ext transition
108 | 10000000 | 0.1 | XFOIL ncrit=9
109 | 10000000 | 0.25 | JavaFoil+Calcfoil stall+Eppler ext transition
110 | 10000000 | 0.25 | XFOIL ncrit=9
111 | 10000000 | 0.5 | JavaFoil+Calcfoil stall+Eppler ext transition
112 | 10000000 | 0.5 | XFOIL ncrit=9
113 | 12000000 | 0 | JavaFoil+Calcfoil stall+Eppler ext transition
114 | 12000000 | 0 | XFOIL ncrit=9
115 | 12000000 | 0.1 | JavaFoil+Calcfoil stall+Eppler ext transition
116 | 12000000 | 0.1 | XFOIL ncrit=9
117 | 12000000 | 0.25 | JavaFoil+Calcfoil stall+Eppler ext transition
118 | 12000000 | 0.25 | XFOIL ncrit=9
119 | 12000000 | 0.5 | JavaFoil+Calcfoil stall+Eppler ext transition
120 | 12000000 | 0.5 | XFOIL ncrit=9
121 | 14000000 | 0 | JavaFoil+Calcfoil stall+Eppler ext transition
122 | 14000000 | 0 | XFOIL ncrit=9
123 | 14000000 | 0.1 | JavaFoil+Calcfoil stall+Eppler ext transition
124 | 14000000 | 0.1 | XFOIL ncrit=9
125 | 14000000 | 0.25 | JavaFoil+Calcfoil stall+Eppler ext transition
126 | 14000000 | 0.25 | XFOIL ncrit=9
127 | 14000000 | 0.5 | JavaFoil+Calcfoil stall+Eppler ext transition
128 | 14000000 | 0.5 | XFOIL ncrit=9
129 | 16000000 | 0 | JavaFoil+Calcfoil stall+Eppler ext transition
130 | 16000000 | 0 | XFOIL ncrit=9
131 | 16000000 | 0.1 | JavaFoil+Calcfoil stall+Eppler ext transition
132 | 16000000 | 0.1 | XFOIL ncrit=9
133 | 16000000 | 0.25 | JavaFoil+Calcfoil stall+Eppler ext transition
134 | 16000000 | 0.25 | XFOIL ncrit=9
135 | 16000000 | 0.5 | JavaFoil+Calcfoil stall+Eppler ext transition
136 | 16000000 | 0.5 | XFOIL ncrit=9
137 | 18000000 | 0 | JavaFoil+Calcfoil stall+Eppler ext transition
138 | 18000000 | 0 | XFOIL ncrit=9
139 | 18000000 | 0.1 | JavaFoil+Calcfoil stall+Eppler ext transition
140 | 18000000 | 0.1 | XFOIL ncrit=9
141 | 18000000 | 0.25 | JavaFoil+Calcfoil stall+Eppler ext transition
142 | 18000000 | 0.25 | XFOIL ncrit=9
143 | 18000000 | 0.5 | JavaFoil+Calcfoil stall+Eppler ext transition
144 | 18000000 | 0.5 | XFOIL ncrit=9
145 | 20000000 | 0 | JavaFoil+Calcfoil stall+Eppler ext transition
146 | 20000000 | 0 | XFOIL ncrit=9
147 | 20000000 | 0.1 | JavaFoil+Calcfoil stall+Eppler ext transition
148 | 20000000 | 0.1 | XFOIL ncrit=9
149 | 20000000 | 0.25 | JavaFoil+Calcfoil stall+Eppler ext transition
150 | 20000000 | 0.25 | XFOIL ncrit=9
151 | 20000000 | 0.5 | JavaFoil+Calcfoil stall+Eppler ext transition
152 | 20000000 | 0.5 | XFOIL ncrit=9

## 1. Re 50k Mach 0.00 (1)
BIGFOIL.COM POLAR EXPORT
NM41
NM41 |  |  |  | Cl Max: | 1.031 | at alpha= | 6.5 | deg
JavaFoil+Calcfoil stall+Eppler ext transition |  |  |  | L/D Max: | 42.351 | at alpha= | 6 | deg
Re: | 50000 |  |  | Cd Min: | 0.01642 | at alpha= | -1.5 | deg
Mach: | 0 |  |  | Cl=0 at alpha= | -2.9286 | deg
|  |  |  | @ Cl=0.1, Cd= | 0.016758
|  |  |  | @ Cl=0.4, Cd= | 0.01667
|  |  |  | @ Cl=0.6, Cd= | 0.017734
alpha (deg) | Cl | Cd | Cm | Cl/Cd
-15 | -0.28 | 0.35835 | -0.019 | -0.783
-14.5 | -0.297 | 0.31204 | -0.018 | -0.951
-14 | -0.314 | 0.27588 | -0.019 | -1.137
-13.5 | -0.33 | 0.25622 | -0.019 | -1.29
-13 | -0.347 | 0.23749 | -0.019 | -1.461
-12.5 | -0.363 | 0.22133 | -0.019 | -1.641
-12 | -0.378 | 0.19962 | -0.019 | -1.895
-11.5 | -0.392 | 0.18306 | -0.019 | -2.139
-11 | -0.403 | 0.15959 | -0.019 | -2.523
-10.5 | -0.409 | 0.14516 | -0.018 | -2.82
-10 | -0.411 | 0.13452 | -0.018 | -3.056
-9.5 | -0.409 | 0.12075 | -0.019 | -3.387
-9 | -0.403 | 0.105 | -0.019 | -3.834
-8.5 | -0.391 | 0.09587 | -0.02 | -4.083
-8 | -0.376 | 0.08653 | -0.02 | -4.34
-7.5 | -0.355 | 0.07882 | -0.02 | -4.5
-7 | -0.329 | 0.07046 | -0.02 | -4.671
-6.5 | -0.299 | 0.06322 | -0.02 | -4.732
-6 | -0.265 | 0.0585 | -0.021 | -4.532
-5.5 | -0.228 | 0.05341 | -0.021 | -4.262
-5 | -0.187 | 0.04933 | -0.022 | -3.785
-4.5 | -0.144 | 0.04617 | -0.022 | -3.118
-4 | -0.1 | 0.04341 | -0.022 | -2.297
-3.5 | -0.054 | 0.04113 | -0.024 | -1.323
-3 | -0.008 | 0.0391 | -0.028 | -0.212
-2.5 | 0.048 | 0.01778 | -0.066 | 2.688
-2 | 0.106 | 0.01664 | -0.066 | 6.385
-1.5 | 0.165 | 0.01642 | -0.066 | 10.039
-1 | 0.223 | 0.01646 | -0.067 | 13.571
-0.5 | 0.282 | 0.01643 | -0.067 | 17.15
0 | 0.341 | 0.01649 | -0.067 | 20.656
0.5 | 0.399 | 0.01667 | -0.067 | 23.929
1 | 0.457 | 0.01669 | -0.067 | 27.391
1.5 | 0.515 | 0.01712 | -0.068 | 30.083
2 | 0.573 | 0.01752 | -0.068 | 32.715
2.5 | 0.631 | 0.01798 | -0.068 | 35.081
3 | 0.688 | 0.01845 | -0.068 | 37.302
3.5 | 0.745 | 0.01912 | -0.068 | 38.97
4 | 0.801 | 0.01993 | -0.069 | 40.204
4.5 | 0.856 | 0.02072 | -0.069 | 41.307
5 | 0.908 | 0.02182 | -0.069 | 41.632
5.5 | 0.955 | 0.02327 | -0.069 | 41.064
6 | 0.997 | 0.02353 | -0.069 | 42.351
6.5 | 1.031 | 0.02466 | -0.069 | 41.812
7 | 0.848 | 0.056 | -0.025 | 15.138
7.5 | 0.862 | 0.06099 | -0.023 | 14.129
8 | 0.868 | 0.06728 | -0.02 | 12.905
8.5 | 0.868 | 0.07375 | -0.021 | 11.764
9 | 0.859 | 0.08161 | -0.02 | 10.526
9.5 | 0.843 | 0.08837 | -0.019 | 9.54
10 | 0.821 | 0.0999 | -0.019 | 8.215
10.5 | 0.793 | 0.10772 | -0.019 | 7.36
11 | 0.76 | 0.11897 | -0.019 | 6.392
11.5 | 0.725 | 0.13365 | -0.019 | 5.424

## 2. Re 50k Mach 0.00 (2)
BIGFOIL.COM POLAR EXPORT
NM41
NM41 |  |  |  | Cl Max: | 1.1374 | at alpha= | 9 | deg
XFOIL ncrit=9 |  |  |  | L/D Max: | 35.5424 | at alpha= | 6 | deg
Re: | 50000 |  |  | Cd Min: | 0.25967 | at alpha= | -20 | deg
Mach: | 0 |  |  | Cl=0 at alpha= | -1.3807 | deg
|  |  |  | @ Cl=0.1, Cd= | 0.016683
|  |  |  | @ Cl=0.4, Cd= | 0.023186
|  |  |  | @ Cl=0.6, Cd= | 0.024096
alpha (deg) | Cl | Cd | Cm | Cl/Cd
-20 | -0.7828 | 0.25967 | 0.0668 | -3.0146
-19.5 | -0.7651 | 0.25335 | 0.0631 | -3.0199
-19 | -0.7486 | 0.24834 | 0.0585 | -3.0144
-18.5 | -0.7384 | 0.24861 | 0.052 | -2.9701
-18 | -0.7165 | 0.23649 | 0.0499 | -3.0297
-17.5 | -0.6969 | 0.2284 | 0.0474 | -3.0512
-17 | -0.6807 | 0.22259 | 0.0436 | -3.0581
-16.5 | -0.6722 | 0.22113 | 0.0378 | -3.0398
-16 | -0.6513 | 0.21053 | 0.0357 | -3.0936
-15.5 | -0.6322 | 0.2027 | 0.0335 | -3.1189
-15 | -0.6226 | 0.19884 | 0.0289 | -3.1312
-14.5 | -0.6087 | 0.19142 | 0.0257 | -3.1799
-14 | -0.5889 | 0.18307 | 0.0242 | -3.2168
-13.5 | -0.5898 | 0.18116 | 0.0189 | -3.2557
-13 | -0.5631 | 0.16971 | 0.0187 | -3.318
-12.5 | -0.5692 | 0.16794 | 0.0134 | -3.3893
-12 | -0.5414 | 0.15667 | 0.0137 | -3.4557
-11.5 | -0.5357 | 0.1504 | 0.0105 | -3.5618
-11 | -0.5285 | 0.14457 | 0.008 | -3.6557
-10.5 | -0.5104 | 0.13594 | 0.0073 | -3.7546
-10 | -0.5033 | 0.12918 | 0.005 | -3.8961
-9.5 | -0.5022 | 0.12338 | 0.002 | -4.0704
-9 | -0.4947 | 0.11668 | 0.0003 | -4.2398
-8.5 | -0.4757 | 0.1089 | 0.0007 | -4.3682
-8 | -0.4819 | 0.10416 | -0.0021 | -4.6265
-7.5 | -0.4629 | 0.09647 | -0.0009 | -4.7984
-7 | -0.4518 | 0.08971 | -0.0004 | -5.0362
-6.5 | -0.4446 | 0.08363 | -0.0001 | -5.3163
-6 | -0.4341 | 0.07727 | 0.0006 | -5.618
-5.5 | -0.428 | 0.07207 | 0.0022 | -5.9387
-5 | -0.3558 | 0.04479 | -0.0496 | -7.9437
-4.5 | -0.3004 | 0.0358 | -0.0536 | -8.3911
-4 | -0.2472 | 0.02943 | -0.0537 | -8.3996
-3.5 | -0.1941 | 0.02524 | -0.0529 | -7.6902
-3 | -0.1417 | 0.02162 | -0.0513 | -6.5541
-2.5 | -0.0999 | 0.01675 | -0.0463 | -5.9642
-2 | -0.0652 | 0.01542 | -0.0388 | -4.2283
-1.5 | -0.012 | 0.01556 | -0.0402 | -0.77121
-1 | 0.0383 | 0.01592 | -0.0409 | 2.4058
-0.5 | 0.0867 | 0.01646 | -0.0414 | 5.2673
0 | 0.1333 | 0.01724 | -0.0421 | 7.732
0.5 | 0.178 | 0.01827 | -0.043 | 9.7427
1 | 0.2205 | 0.01962 | -0.0441 | 11.2385
1.5 | 0.2742 | 0.02141 | -0.0481 | 12.8071
2 | 0.3979 | 0.02317 | -0.0636 | 17.1731
2.5 | 0.5085 | 0.02404 | -0.0743 | 21.1522
3 | 0.6062 | 0.0241 | -0.0799 | 25.1535
3.5 | 0.678 | 0.02402 | -0.0795 | 28.2265
4 | 0.7377 | 0.02398 | -0.0763 | 30.7631
4.5 | 0.7903 | 0.02419 | -0.0718 | 32.6705
5 | 0.8379 | 0.02474 | -0.0671 | 33.8682
5.5 | 0.8849 | 0.02539 | -0.0624 | 34.8523
6 | 0.9305 | 0.02618 | -0.0577 | 35.5424
6.5 | 0.9708 | 0.02754 | -0.053 | 35.2505
7 | 1.006 | 0.02982 | -0.0483 | 33.7357
7.5 | 1.0395 | 0.03381 | -0.0443 | 30.7453
8 | 1.0795 | 0.03912 | -0.0416 | 27.5946
8.5 | 1.1142 | 0.04642 | -0.0387 | 24.0026
9 | 1.1374 | 0.05457 | -0.0359 | 20.843
9.5 | 1.134 | 0.06507 | -0.0329 | 17.4274
10 | 1.1096 | 0.07598 | -0.0313 | 14.6038
10.5 | 1.0774 | 0.08678 | -0.0312 | 12.4153
11.5 | 0.9552 | 0.12874 | -0.0595 | 7.4196
12 | 0.8886 | 0.16016 | -0.0882 | 5.5482
12.5 | 0.9034 | 0.17015 | -0.0891 | 5.3094
13 | 0.9064 | 0.17823 | -0.0917 | 5.0856
13.5 | 0.9243 | 0.18838 | -0.093 | 4.9066
14 | 0.9182 | 0.19337 | -0.0975 | 4.7484

## 3. Re 50k Mach 0.10 (1)
BIGFOIL.COM POLAR EXPORT
NM41
NM41 |  |  |  | Cl Max: | 1.03 | at alpha= | 6.5 | deg
JavaFoil+Calcfoil stall+Eppler ext transition |  |  |  | L/D Max: | 46.112 | at alpha= | 6.5 | deg
Re: | 50000 |  |  | Cd Min: | 0.01643 | at alpha= | -1.5 | deg
Mach: | 0.1 |  |  | Cl=0 at alpha= | -2.9286 | deg
|  |  |  | @ Cl=0.1, Cd= | 0.016848
|  |  |  | @ Cl=0.4, Cd= | 0.016697
|  |  |  | @ Cl=0.6, Cd= | 0.017739
alpha (deg) | Cl | Cd | Cm | Cl/Cd
-15 | -0.241 | 0.38381 | -0.019 | -0.628
-14.5 | -0.259 | 0.36211 | -0.019 | -0.715
-14 | -0.278 | 0.31278 | -0.019 | -0.888
-13.5 | -0.297 | 0.28849 | -0.019 | -1.029
-13 | -0.316 | 0.24583 | -0.019 | -1.286
-12.5 | -0.335 | 0.22673 | -0.019 | -1.478
-12 | -0.353 | 0.20444 | -0.019 | -1.727
-11.5 | -0.37 | 0.1864 | -0.019 | -1.983
-11 | -0.384 | 0.1738 | -0.019 | -2.21
-10.5 | -0.394 | 0.1582 | -0.019 | -2.49
-10 | -0.399 | 0.13564 | -0.019 | -2.938
-9.5 | -0.399 | 0.12653 | -0.019 | -3.155
-9 | -0.395 | 0.10756 | -0.019 | -3.675
-8.5 | -0.386 | 0.10046 | -0.02 | -3.846
-8 | -0.372 | 0.08893 | -0.02 | -4.186
-7.5 | -0.353 | 0.08031 | -0.02 | -4.394
-7 | -0.328 | 0.07135 | -0.02 | -4.602
-6.5 | -0.299 | 0.06425 | -0.021 | -4.655
-6 | -0.266 | 0.05813 | -0.021 | -4.568
-5.5 | -0.228 | 0.05396 | -0.021 | -4.23
-5 | -0.187 | 0.04969 | -0.022 | -3.771
-4.5 | -0.145 | 0.04642 | -0.022 | -3.114
-4 | -0.1 | 0.04349 | -0.023 | -2.303
-3.5 | -0.055 | 0.04108 | -0.024 | -1.331
-3 | -0.008 | 0.03915 | -0.028 | -0.213
-2.5 | 0.048 | 0.0178 | -0.066 | 2.698
-2 | 0.107 | 0.01672 | -0.067 | 6.387
-1.5 | 0.166 | 0.01643 | -0.067 | 10.081
-1 | 0.225 | 0.01649 | -0.067 | 13.617
-0.5 | 0.283 | 0.01646 | -0.067 | 17.203
0 | 0.342 | 0.01652 | -0.067 | 20.717
0.5 | 0.401 | 0.0167 | -0.068 | 24.006
1 | 0.459 | 0.01672 | -0.068 | 27.473
1.5 | 0.518 | 0.01716 | -0.068 | 30.166
2 | 0.576 | 0.01754 | -0.068 | 32.835
2.5 | 0.634 | 0.01802 | -0.068 | 35.191
3 | 0.692 | 0.01852 | -0.068 | 37.36
3.5 | 0.749 | 0.01932 | -0.069 | 38.773
4 | 0.805 | 0.02001 | -0.069 | 40.235
4.5 | 0.86 | 0.02083 | -0.069 | 41.293
5 | 0.913 | 0.02192 | -0.069 | 41.631
5.5 | 0.96 | 0.0234 | -0.069 | 41.01
6 | 1 | 0.0237 | -0.07 | 42.203
6.5 | 1.03 | 0.02233 | -0.07 | 46.112
7 | 0.849 | 0.05623 | -0.025 | 15.101
7.5 | 0.862 | 0.06156 | -0.023 | 13.997
8 | 0.866 | 0.06877 | -0.02 | 12.594
8.5 | 0.863 | 0.07476 | -0.021 | 11.538
9 | 0.851 | 0.08107 | -0.02 | 10.493
9.5 | 0.831 | 0.0903 | -0.019 | 9.199
10 | 0.804 | 0.09865 | -0.019 | 8.149
10.5 | 0.771 | 0.11123 | -0.019 | 6.934
11 | 0.734 | 0.12224 | -0.018 | 6.004
11.5 | 0.693 | 0.13935 | -0.019 | 4.976

## 4. Re 50k Mach 0.10 (2)
BIGFOIL.COM POLAR EXPORT
NM41
NM41 |  |  |  | Cl Max: | 1.137 | at alpha= | 9 | deg
XFOIL ncrit=9 |  |  |  | L/D Max: | 35.2852 | at alpha= | 6 | deg
Re: | 50000 |  |  | Cd Min: | 0.26035 | at alpha= | -20 | deg
Mach: | 0.1 |  |  | Cl=0 at alpha= | -1.3686 | deg
|  |  |  | @ Cl=0.1, Cd= | 0.016758
|  |  |  | @ Cl=0.4, Cd= | 0.02319
|  |  |  | @ Cl=0.6, Cd= | 0.024183
alpha (deg) | Cl | Cd | Cm | Cl/Cd
-20 | -0.7852 | 0.26035 | 0.0674 | -3.0159
-19.5 | -0.7674 | 0.25412 | 0.0635 | -3.0198
-19 | -0.7511 | 0.24948 | 0.0586 | -3.0107
-18.5 | -0.7418 | 0.25051 | 0.052 | -2.9612
-18 | -0.7175 | 0.23645 | 0.0506 | -3.0345
-17.5 | -0.6984 | 0.22896 | 0.0477 | -3.0503
-17 | -0.6825 | 0.22337 | 0.0437 | -3.0555
-16.5 | -0.6751 | 0.22269 | 0.0377 | -3.0316
-16 | -0.6512 | 0.21046 | 0.0362 | -3.0942
-15.5 | -0.6331 | 0.2032 | 0.0336 | -3.1156
-15 | -0.6251 | 0.20007 | 0.0286 | -3.1244
-14.5 | -0.6068 | 0.19095 | 0.0263 | -3.1778
-14 | -0.5894 | 0.18357 | 0.0242 | -3.2108
-13.5 | -0.5926 | 0.18246 | 0.0186 | -3.2478
-13 | -0.5632 | 0.17015 | 0.0188 | -3.31
-12.5 | -0.5721 | 0.16916 | 0.013 | -3.382
-12 | -0.5422 | 0.15732 | 0.0135 | -3.4465
-11.5 | -0.532 | 0.15015 | 0.0111 | -3.5431
-11 | -0.5311 | 0.14559 | 0.0076 | -3.6479
-10.5 | -0.5103 | 0.1364 | 0.0072 | -3.7412
-10 | -0.5007 | 0.12934 | 0.0053 | -3.8712
-9.5 | -0.4952 | 0.12286 | 0.003 | -4.0306
-9 | -0.4862 | 0.11605 | 0.0014 | -4.1896
-8.5 | -0.4748 | 0.10932 | 0.0007 | -4.3432
-8 | -0.4848 | 0.10498 | -0.0026 | -4.618
-7.5 | -0.4657 | 0.09723 | -0.0013 | -4.7897
-7 | -0.4507 | 0.09007 | -0.0004 | -5.0039
-6.5 | -0.4467 | 0.08426 | -0.0005 | -5.3014
-6 | -0.4319 | 0.07749 | 0.001 | -5.5736
-5.5 | -0.4252 | 0.07213 | 0.003 | -5.8949
-5 | -0.3581 | 0.04544 | -0.0493 | -7.8807
-4.5 | -0.3045 | 0.03622 | -0.0534 | -8.407
-4 | -0.25 | 0.02982 | -0.0539 | -8.3836
-3.5 | -0.1966 | 0.02552 | -0.0531 | -7.7038
-3 | -0.1436 | 0.02187 | -0.0516 | -6.5661
-2.5 | -0.0977 | 0.01698 | -0.0477 | -5.7538
-2 | -0.0671 | 0.01546 | -0.0387 | -4.3402
-1.5 | -0.0133 | 0.0156 | -0.0402 | -0.85256
-1 | 0.0373 | 0.01596 | -0.0409 | 2.3371
-0.5 | 0.0859 | 0.01652 | -0.0415 | 5.1998
0 | 0.1327 | 0.01731 | -0.0422 | 7.6661
0.5 | 0.1775 | 0.01836 | -0.0431 | 9.6678
1 | 0.2201 | 0.01974 | -0.0443 | 11.1499
1.5 | 0.2799 | 0.02156 | -0.0494 | 12.9824
2 | 0.4066 | 0.02328 | -0.0651 | 17.4656
2.5 | 0.5133 | 0.02411 | -0.0749 | 21.2899
3 | 0.6089 | 0.02419 | -0.08 | 25.1716
3.5 | 0.684 | 0.02395 | -0.0797 | 28.5595
4 | 0.7428 | 0.02393 | -0.0761 | 31.0405
4.5 | 0.7929 | 0.02439 | -0.0717 | 32.5092
5 | 0.8424 | 0.02479 | -0.0668 | 33.9814
5.5 | 0.8897 | 0.02547 | -0.0621 | 34.9313
6 | 0.934 | 0.02647 | -0.0574 | 35.2852
6.5 | 0.9749 | 0.02782 | -0.0526 | 35.0431
7 | 1.0098 | 0.03027 | -0.0478 | 33.3598
7.5 | 1.0442 | 0.03434 | -0.0439 | 30.4077
8 | 1.0848 | 0.04001 | -0.0413 | 27.1132
8.5 | 1.1161 | 0.04749 | -0.0381 | 23.5018
9 | 1.137 | 0.05582 | -0.0353 | 20.369
9.5 | 1.1302 | 0.06635 | -0.0324 | 17.0339
10 | 1.1046 | 0.0772 | -0.0311 | 14.3083
10.5 | 1.0741 | 0.08802 | -0.0312 | 12.2029
11 | 0.9382 | 0.12154 | -0.0616 | 7.7193
12 | 0.8876 | 0.16063 | -0.0887 | 5.5257
12.5 | 0.9053 | 0.17096 | -0.0894 | 5.2954
13 | 0.9088 | 0.1791 | -0.092 | 5.0743
13.5 | 0.9229 | 0.18848 | -0.0938 | 4.8965
14 | 0.9155 | 0.19334 | -0.0986 | 4.7352

## 5. Re 50k Mach 0.25 (1)
BIGFOIL.COM POLAR EXPORT
NM41
NM41 |  |  |  | Cl Max: | 1.02 | at alpha= | 6 | deg
JavaFoil+Calcfoil stall+Eppler ext transition |  |  |  | L/D Max: | 41.331 | at alpha= | 6 | deg
Re: | 50000 |  |  | Cd Min: | 0.01658 | at alpha= | -1.5 | deg
Mach: | 0.25 |  |  | Cl=0 at alpha= | -2.9224 | deg
|  |  |  | @ Cl=0.1, Cd= | 0.017173
|  |  |  | @ Cl=0.4, Cd= | 0.01683
|  |  |  | @ Cl=0.6, Cd= | 0.15261
alpha (deg) | Cl | Cd | Cm | Cl/Cd
-13 | -0.057 | 0.66603 | -0.022 | -0.086
-12.5 | -0.054 | 0.46461 | -0.022 | -0.117
-12 | -0.052 | 0.36374 | -0.021 | -0.142
-11.5 | -0.155 | 0.34329 | -0.021 | -0.451
-11 | -0.209 | 0.25728 | -0.021 | -0.813
-10.5 | -0.252 | 0.21633 | -0.02 | -1.165
-10 | -0.286 | 0.18247 | -0.02 | -1.565
-9.5 | -0.312 | 0.15761 | -0.02 | -1.98
-9 | -0.331 | 0.13266 | -0.02 | -2.494
-8.5 | -0.341 | 0.11638 | -0.02 | -2.931
-8 | -0.343 | 0.10519 | -0.02 | -3.257
-7.5 | -0.335 | 0.09077 | -0.021 | -3.694
-7 | -0.32 | 0.07817 | -0.021 | -4.088
-6.5 | -0.296 | 0.06871 | -0.021 | -4.311
-6 | -0.266 | 0.06202 | -0.021 | -4.295
-5.5 | -0.231 | 0.05606 | -0.022 | -4.121
-5 | -0.191 | 0.05094 | -0.022 | -3.742
-4.5 | -0.148 | 0.04741 | -0.022 | -3.113
-4 | -0.103 | 0.04419 | -0.023 | -2.32
-3.5 | -0.056 | 0.04153 | -0.024 | -1.349
-3 | -0.009 | 0.03948 | -0.028 | -0.217
-2.5 | 0.049 | 0.01785 | -0.068 | 2.764
-2 | 0.11 | 0.01704 | -0.068 | 6.44
-1.5 | 0.17 | 0.01658 | -0.069 | 10.27
-1 | 0.231 | 0.01663 | -0.069 | 13.877
-0.5 | 0.291 | 0.01661 | -0.069 | 17.515
0 | 0.352 | 0.01671 | -0.069 | 21.045
0.5 | 0.412 | 0.01686 | -0.069 | 24.421
1 | 0.472 | 0.01696 | -0.07 | 27.824
1.5 | 0.532 | 0.01734 | -0.07 | 30.683
2 | 0.592 | 0.01778 | -0.07 | 33.283
2.5 | 0.651 | 0.01826 | -0.07 | 35.677
3 | 0.711 | 0.01885 | -0.07 | 37.706
3.5 | 0.769 | 0.01967 | -0.071 | 39.12
4 | 0.827 | 0.02043 | -0.071 | 40.465
4.5 | 0.883 | 0.02139 | -0.071 | 41.266
5 | 0.936 | 0.02272 | -0.071 | 41.201
5.5 | 0.982 | 0.02396 | -0.071 | 40.991
6 | 1.02 | 0.02468 | -0.072 | 41.331
6.5 | 0.843 | 0.05274 | -0.032 | 15.981
7 | 0.853 | 0.05814 | -0.024 | 14.67
7.5 | 0.854 | 0.06447 | -0.023 | 13.249
8 | 0.842 | 0.07256 | -0.02 | 11.609
8.5 | 0.817 | 0.0809 | -0.021 | 10.096
9 | 0.776 | 0.08936 | -0.019 | 8.688
9.5 | 0.722 | 0.10128 | -0.019 | 7.131
10 | 0.656 | 0.11719 | -0.019 | 5.595
10.5 | 0.579 | 0.13801 | -0.019 | 4.192
11 | 0.493 | 0.15261 | -0.019 | 3.232

## 6. Re 50k Mach 0.25 (2)
BIGFOIL.COM POLAR EXPORT
NM41
NM41 |  |  |  | Cl Max: | 1.1311 | at alpha= | 9 | deg
XFOIL ncrit=9 |  |  |  | L/D Max: | 34.4204 | at alpha= | 6 | deg
Re: | 50000 |  |  | Cd Min: | 0.2647 | at alpha= | -20 | deg
Mach: | 0.25 |  |  | Cl=0 at alpha= | -1.2981 | deg
|  |  |  | @ Cl=0.1, Cd= | 0.01719
|  |  |  | @ Cl=0.4, Cd= | 0.023408
|  |  |  | @ Cl=0.6, Cd= | 0.024396
alpha (deg) | Cl | Cd | Cm | Cl/Cd
-20 | -0.7992 | 0.2647 | 0.07 | -3.0193
-19.5 | -0.7812 | 0.25909 | 0.0653 | -3.0152
-19 | -0.7676 | 0.2581 | 0.0589 | -2.974
-18.5 | -0.7482 | 0.2488 | 0.0553 | -3.0072
-18 | -0.7262 | 0.23887 | 0.0531 | -3.0401
-17.5 | -0.7081 | 0.23252 | 0.0492 | -3.0453
-17 | -0.6952 | 0.22972 | 0.0436 | -3.0263
-16.5 | -0.6795 | 0.22298 | 0.0395 | -3.0474
-16 | -0.6555 | 0.21233 | 0.038 | -3.0872
-15.5 | -0.6407 | 0.20696 | 0.0339 | -3.0958
-15 | -0.641 | 0.20796 | 0.0276 | -3.0823
-14.5 | -0.6065 | 0.19216 | 0.0279 | -3.1562
-14 | -0.5977 | 0.18812 | 0.0234 | -3.1772
-13.5 | -0.5779 | 0.17885 | 0.0216 | -3.2312
-13 | -0.5709 | 0.17456 | 0.0177 | -3.2705
-12.5 | -0.55 | 0.16511 | 0.0165 | -3.3311
-12 | -0.5547 | 0.16288 | 0.0116 | -3.4056
-11.5 | -0.5266 | 0.15166 | 0.0115 | -3.4722
-11 | -0.5185 | 0.14503 | 0.0089 | -3.5751
-10.5 | -0.5209 | 0.14104 | 0.0051 | -3.6933
-10 | -0.5008 | 0.13205 | 0.0046 | -3.7925
-9.5 | -0.4878 | 0.12453 | 0.0033 | -3.9171
-9 | -0.4819 | 0.11827 | 0.0014 | -4.0746
-8.5 | -0.4869 | 0.1135 | -0.0016 | -4.2899
-8 | -0.4614 | 0.10463 | -0.0001 | -4.4098
-7.5 | -0.4497 | 0.09756 | -0.0004 | -4.6095
-7 | -0.45 | 0.09203 | -0.001 | -4.8897
-6.5 | -0.4372 | 0.08529 | 0.0003 | -5.126
-6 | -0.4251 | 0.07905 | 0.0018 | -5.3776
-5.5 | -0.4087 | 0.07268 | 0.0056 | -5.6233
-5 | -0.3688 | 0.04875 | -0.0481 | -7.5651
-4.5 | -0.3231 | 0.03987 | -0.0515 | -8.1038
-4 | -0.2656 | 0.03207 | -0.0542 | -8.2819
-3.5 | -0.2098 | 0.02703 | -0.0541 | -7.7617
-3 | -0.1544 | 0.02321 | -0.0529 | -6.6523
-2.5 | -0.0984 | 0.01918 | -0.0517 | -5.1303
-2 | -0.0806 | 0.01575 | -0.0374 | -5.1175
-1.5 | -0.0212 | 0.01584 | -0.0404 | -1.3384
-1 | 0.0313 | 0.01623 | -0.0414 | 1.9285
-0.5 | 0.0813 | 0.01685 | -0.0421 | 4.8249
0 | 0.1291 | 0.01772 | -0.0429 | 7.2856
0.5 | 0.1747 | 0.01888 | -0.044 | 9.2532
1 | 0.2178 | 0.02037 | -0.0453 | 10.6922
1.5 | 0.3157 | 0.02238 | -0.0568 | 14.1063
2 | 0.433 | 0.02381 | -0.0697 | 18.1856
2.5 | 0.5435 | 0.02439 | -0.0787 | 22.2837
3 | 0.6317 | 0.0244 | -0.0814 | 25.8893
3.5 | 0.7004 | 0.02441 | -0.0795 | 28.6932
4 | 0.76 | 0.02452 | -0.0755 | 30.9951
4.5 | 0.8108 | 0.02517 | -0.0709 | 32.213
5 | 0.8618 | 0.02576 | -0.0659 | 33.455
5.5 | 0.9105 | 0.02665 | -0.061 | 34.1651
6 | 0.9562 | 0.02778 | -0.0557 | 34.4204
6.5 | 0.9963 | 0.02957 | -0.0503 | 33.6929
7 | 1.0308 | 0.03291 | -0.0454 | 31.3218
7.5 | 1.0688 | 0.03824 | -0.0417 | 27.9498
8 | 1.1006 | 0.04495 | -0.0384 | 24.485
8.5 | 1.1193 | 0.05343 | -0.0352 | 20.9489
9 | 1.1311 | 0.06199 | -0.0326 | 18.2465
9.5 | 1.1098 | 0.07234 | -0.0307 | 15.3414
10 | 1.0225 | 0.08638 | -0.0363 | 11.8372
10.5 | 0.9905 | 0.10115 | -0.0443 | 9.7924
11 | 0.8856 | 0.14464 | -0.0849 | 6.1228
11.5 | 0.8839 | 0.15467 | -0.0884 | 5.7147
12 | 0.8847 | 0.16322 | -0.0914 | 5.4203
12.5 | 0.8867 | 0.1715 | -0.0945 | 5.1703
13 | 0.9184 | 0.18313 | -0.0942 | 5.015
13.5 | 0.9105 | 0.18827 | -0.099 | 4.8361
14 | 0.9185 | 0.19606 | -0.1027 | 4.6848

## 7. Re 50k Mach 0.50 (1)
BIGFOIL.COM POLAR EXPORT
NM41
NM41 |  |  |  | Cl Max: | 1.205 | at alpha= | 20 | deg
JavaFoil+Calcfoil stall+Eppler ext transition |  |  |  | L/D Max: | 40.28 | at alpha= | 4 | deg
Re: | 50000 |  |  | Cd Min: | 0.01726 | at alpha= | -1 | deg
Mach: | 0.5 |  |  | Cl=0 at alpha= | -2.9151 | deg
|  |  |  | @ Cl=0.1, Cd= | 0.024009
|  |  |  | @ Cl=0.4, Cd= | 0.017543
|  |  |  | @ Cl=0.6, Cd= | 0.018458
alpha (deg) | Cl | Cd | Cm | Cl/Cd
-20 | -0.92 | 0.44286 | -0.038 | -2.077
-19.5 | -0.894 | 0.42681 | -0.038 | -2.095
-19 | -0.868 | 0.42158 | -0.039 | -2.059
-18.5 | -0.839 | 0.39558 | -0.037 | -2.122
-18 | -0.813 | 0.38623 | -0.037 | -2.105
-17.5 | -0.787 | 0.39497 | -0.037 | -1.992
-17 | -0.76 | 0.36802 | -0.037 | -2.066
-16.5 | -0.734 | 0.36365 | -0.037 | -2.018
-16 | -0.708 | 0.3582 | -0.037 | -1.975
-15.5 | -0.679 | 0.34889 | -0.035 | -1.946
-15 | -0.652 | 0.32388 | -0.035 | -2.014
-14.5 | -0.626 | 0.31622 | -0.035 | -1.979
-14 | -0.599 | 0.31419 | -0.035 | -1.907
-13.5 | -0.573 | 0.31162 | -0.035 | -1.837
-13 | -0.546 | 0.30794 | -0.035 | -1.772
-12.5 | -0.518 | 0.26496 | -0.032 | -1.953
-12 | -0.491 | 0.26581 | -0.031 | -1.846
-11.5 | -0.464 | 0.26405 | -0.032 | -1.757
-11 | -0.437 | 0.25979 | -0.032 | -1.683
-10.5 | -0.41 | 0.24493 | -0.032 | -1.675
-10 | -0.383 | 0.23878 | -0.032 | -1.606
-9.5 | -0.356 | 0.21471 | -0.028 | -1.657
-9 | -0.329 | 0.21083 | -0.028 | -1.56
-8.5 | -0.302 | 0.20831 | -0.028 | -1.45
-8 | -0.275 | 0.19786 | -0.028 | -1.39
-7.5 | -0.248 | 0.19918 | -0.028 | -1.245
-7 | -0.221 | 0.19673 | -0.028 | -1.124
-6.5 | -0.194 | 0.16741 | -0.025 | -1.158
-6 | -0.167 | 0.16417 | -0.025 | -1.017
-5.5 | -0.14 | 0.14651 | -0.025 | -0.955
-5 | -0.185 | 0.0827 | -0.028 | -2.234
-4.5 | -0.155 | 0.05528 | -0.025 | -2.799
-4 | -0.111 | 0.04862 | -0.025 | -2.284
-3.5 | -0.062 | 0.04423 | -0.026 | -1.394
-3 | -0.009 | 0.04109 | -0.028 | -0.231
-2.5 | 0.044 | 0.03905 | -0.036 | 1.134
-2 | 0.122 | 0.0181 | -0.076 | 6.767
-1.5 | 0.19 | 0.01752 | -0.077 | 10.855
-1 | 0.258 | 0.01726 | -0.077 | 14.944
-0.5 | 0.325 | 0.0174 | -0.077 | 18.697
0 | 0.393 | 0.01752 | -0.077 | 22.437
0.5 | 0.46 | 0.01774 | -0.078 | 25.947
1 | 0.527 | 0.0181 | -0.078 | 29.133
1.5 | 0.594 | 0.01841 | -0.078 | 32.276
2 | 0.661 | 0.01894 | -0.078 | 34.905
2.5 | 0.727 | 0.01972 | -0.078 | 36.878
3 | 0.793 | 0.02059 | -0.079 | 38.525
3.5 | 0.858 | 0.02157 | -0.079 | 39.769
4 | 0.92 | 0.02285 | -0.079 | 40.28
4.5 | 0.98 | 0.02465 | -0.079 | 39.756
5 | 1.025 | 0.02661 | -0.079 | 38.522
5.5 | 1.051 | 0.02778 | -0.079 | 37.829
6 | 0.841 | 0.05595 | -0.032 | 15.022
6.5 | 0.658 | 0.06638 | -0.026 | 9.919
7 | 0.529 | 0.10159 | -0.02 | 5.21
7.5 | 0.556 | 0.17603 | -0.025 | 3.157
8 | 0.582 | 0.19084 | -0.029 | 3.052
8.5 | 0.608 | 0.19998 | -0.029 | 3.043
9 | 0.634 | 0.20528 | -0.029 | 3.091
9.5 | 0.661 | 0.20996 | -0.033 | 3.15
10 | 0.688 | 0.23997 | -0.034 | 2.865
10.5 | 0.713 | 0.24486 | -0.034 | 2.913
11 | 0.739 | 0.26161 | -0.035 | 2.826
11.5 | 0.767 | 0.28998 | -0.039 | 2.644
12 | 0.792 | 0.29337 | -0.039 | 2.701
12.5 | 0.818 | 0.2988 | -0.039 | 2.738
13 | 0.844 | 0.30727 | -0.04 | 2.747
13.5 | 0.871 | 0.32752 | -0.043 | 2.661
14 | 0.897 | 0.3341 | -0.043 | 2.684
14.5 | 0.922 | 0.34412 | -0.043 | 2.68
15 | 0.95 | 0.37779 | -0.046 | 2.515
15.5 | 0.975 | 0.38539 | -0.046 | 2.531
16 | 1.001 | 0.37642 | -0.046 | 2.658
16.5 | 1.026 | 0.3904 | -0.046 | 2.628
17 | 1.054 | 0.4397 | -0.048 | 2.396
17.5 | 1.078 | 0.43789 | -0.048 | 2.463
18 | 1.103 | 0.43458 | -0.049 | 2.539
18.5 | 1.131 | 0.47478 | -0.05 | 2.383
19 | 1.156 | 0.47584 | -0.051 | 2.429
19.5 | 1.18 | 0.46513 | -0.051 | 2.537
20 | 1.205 | 0.48597 | -0.051 | 2.479

## 8. Re 50k Mach 0.50 (2)
BIGFOIL.COM POLAR EXPORT
NM41
NM41 |  |  |  | Cl Max: | 1.2216 | at alpha= | 20 | deg
XFOIL ncrit=9 |  |  |  | L/D Max: | 30.1731 | at alpha= | 5 | deg
Re: | 50000 |  |  | Cd Min: | 0.32103 | at alpha= | 20 | deg
Mach: | 0.5 |  |  | Cl=0 at alpha= | -0.97774 | deg
|  |  |  | @ Cl=0.1, Cd= | 0.019393
|  |  |  | @ Cl=0.4, Cd= | 0.024605
|  |  |  | @ Cl=0.6, Cd= | 0.026191
alpha (deg) | Cl | Cd | Cm | Cl/Cd
-20 | -0.8739 | 0.2934 | 0.0799 | -2.9785
-19.5 | -0.849 | 0.28149 | 0.0763 | -3.0161
-19 | -0.8262 | 0.27364 | 0.0713 | -3.0193
-18.5 | -0.8058 | 0.2687 | 0.0651 | -2.9989
-17.5 | -0.7592 | 0.24998 | 0.0565 | -3.037
-17 | -0.7367 | 0.24207 | 0.0521 | -3.0433
-16.5 | -0.7203 | 0.23889 | 0.0458 | -3.0152
-16 | -0.695 | 0.2274 | 0.0426 | -3.0563
-15.5 | -0.6717 | 0.2187 | 0.0391 | -3.0713
-15 | -0.6595 | 0.21617 | 0.033 | -3.0508
-14.5 | -0.6306 | 0.20332 | 0.0311 | -3.1015
-14 | -0.6189 | 0.19983 | 0.0258 | -3.0971
-13.5 | -0.5913 | 0.18824 | 0.0239 | -3.1412
-13 | -0.588 | 0.18665 | 0.0184 | -3.1503
-12.5 | -0.5553 | 0.1735 | 0.0174 | -3.2006
-12 | -0.5432 | 0.1672 | 0.0137 | -3.2488
-11.5 | -0.5306 | 0.1611 | 0.0107 | -3.2936
-11 | -0.5072 | 0.15146 | 0.0092 | -3.3487
-10.5 | -0.4931 | 0.14413 | 0.0068 | -3.4212
-10 | -0.4799 | 0.13701 | 0.0048 | -3.5027
-9.5 | -0.4661 | 0.12991 | 0.0033 | -3.5879
-9 | -0.4611 | 0.12423 | 0.0013 | -3.7117
-8.5 | -0.451 | 0.11724 | -0.0001 | -3.8468
-8 | -0.4292 | 0.10891 | -0.0003 | -3.9409
-7.5 | -0.4312 | 0.10391 | -0.0018 | -4.1497
-7 | -0.4123 | 0.09625 | -0.0014 | -4.2836
-6.5 | -0.4093 | 0.09064 | -0.0009 | -4.5157
-6 | -0.3878 | 0.08315 | 0.0014 | -4.6639
-5.5 | -0.3816 | 0.07711 | 0.0036 | -4.9488
-5 | -0.3907 | 0.06157 | -0.0381 | -6.3456
-4.5 | -0.3661 | 0.05274 | -0.0419 | -6.9416
-4 | -0.3289 | 0.0437 | -0.048 | -7.5263
-3.5 | -0.2764 | 0.03553 | -0.0529 | -7.7793
-3 | -0.2147 | 0.02943 | -0.0553 | -7.2953
-2.5 | -0.1491 | 0.02493 | -0.0557 | -5.9807
-2 | -0.0853 | 0.02135 | -0.0547 | -3.9953
-1.5 | -0.0534 | 0.01795 | -0.044 | -2.9749
-1 | -0.0026 | 0.01755 | -0.0425 | -0.14815
-0.5 | 0.0558 | 0.0184 | -0.0444 | 3.0326
0 | 0.1092 | 0.0196 | -0.046 | 5.5714
0.5 | 0.1624 | 0.02119 | -0.0483 | 7.664
1 | 0.3005 | 0.02338 | -0.0652 | 12.8529
1.5 | 0.4199 | 0.02485 | -0.0764 | 16.8974
2 | 0.5276 | 0.02573 | -0.0831 | 20.5052
2.5 | 0.6172 | 0.0263 | -0.0847 | 23.4677
3 | 0.6937 | 0.02686 | -0.0829 | 25.8265
3.5 | 0.762 | 0.02756 | -0.0791 | 27.6488
4 | 0.8249 | 0.02851 | -0.0744 | 28.9337
4.5 | 0.8842 | 0.02971 | -0.069 | 29.761
5 | 0.9414 | 0.0312 | -0.0631 | 30.1731
5.5 | 0.9905 | 0.03341 | -0.0567 | 29.6468
6 | 1.034 | 0.0363 | -0.0498 | 28.4848
6.5 | 1.063 | 0.04142 | -0.0438 | 25.6639
7 | 1.0731 | 0.04848 | -0.0394 | 22.1349
7.5 | 1.0629 | 0.05724 | -0.0369 | 18.5692
8 | 1.0238 | 0.06782 | -0.0381 | 15.0958
8.5 | 0.9793 | 0.08186 | -0.0463 | 11.9631
9 | 0.9454 | 0.09762 | -0.0568 | 9.6845
9.5 | 0.9214 | 0.11169 | -0.0653 | 8.2496
10 | 0.9103 | 0.12396 | -0.0714 | 7.3435
10.5 | 0.9053 | 0.13622 | -0.0774 | 6.6459
11 | 0.91 | 0.14793 | -0.0823 | 6.1516
11.5 | 0.9196 | 0.15938 | -0.0868 | 5.7699
12 | 0.9053 | 0.17518 | -0.1024 | 5.1678
12.5 | 0.9335 | 0.18748 | -0.1045 | 4.9792
13 | 0.9387 | 0.19428 | -0.1091 | 4.8317
13.5 | 0.9644 | 0.20591 | -0.1113 | 4.6836
14 | 0.9723 | 0.21215 | -0.1167 | 4.5831
14.5 | 0.9875 | 0.22061 | -0.1217 | 4.4762
15 | 1.0076 | 0.22991 | -0.1258 | 4.3826
15.5 | 1.0289 | 0.23944 | -0.13 | 4.2971
16 | 1.0604 | 0.25399 | -0.1321 | 4.175
16.5 | 1.069 | 0.25698 | -0.14 | 4.1599
17 | 1.0913 | 0.26695 | -0.1447 | 4.088
17.5 | 1.1202 | 0.28099 | -0.1473 | 3.9866
18 | 1.1334 | 0.28419 | -0.1555 | 3.9882
18.5 | 1.1616 | 0.29877 | -0.1585 | 3.8879
19 | 1.1773 | 0.30257 | -0.1667 | 3.891
19.5 | 1.2067 | 0.31937 | -0.169 | 3.7784
20 | 1.2216 | 0.32103 | -0.1782 | 3.8053

## 9. Re 100k Mach 0.00 (1)
BIGFOIL.COM POLAR EXPORT
NM41
NM41 |  |  |  | Cl Max: | 1.058 | at alpha= | 7 | deg
JavaFoil+Calcfoil stall+Eppler ext transition |  |  |  | L/D Max: | 51.718 | at alpha= | 4.5 | deg
Re: | 100000 |  |  | Cd Min: | 0.01256 | at alpha= | -1.5 | deg
Mach: | 0 |  |  | Cl=0 at alpha= | -2.9138 | deg
|  |  |  | @ Cl=0.1, Cd= | 0.013042
|  |  |  | @ Cl=0.4, Cd= | 0.012808
|  |  |  | @ Cl=0.6, Cd= | 0.013775
alpha (deg) | Cl | Cd | Cm | Cl/Cd
-15 | -0.28 | 0.28122 | -0.02 | -0.997
-14.5 | -0.297 | 0.25676 | -0.019 | -1.156
-14 | -0.314 | 0.22484 | -0.02 | -1.395
-13.5 | -0.33 | 0.21097 | -0.02 | -1.566
-13 | -0.347 | 0.1856 | -0.019 | -1.87
-12.5 | -0.363 | 0.17401 | -0.019 | -2.087
-12 | -0.378 | 0.1614 | -0.019 | -2.343
-11.5 | -0.392 | 0.14924 | -0.02 | -2.624
-11 | -0.403 | 0.13279 | -0.019 | -3.033
-10.5 | -0.409 | 0.12133 | -0.019 | -3.374
-10 | -0.411 | 0.11332 | -0.019 | -3.628
-9.5 | -0.409 | 0.1029 | -0.02 | -3.975
-9 | -0.403 | 0.09133 | -0.02 | -4.408
-8.5 | -0.391 | 0.0808 | -0.02 | -4.845
-8 | -0.376 | 0.07515 | -0.02 | -4.997
-7.5 | -0.355 | 0.06737 | -0.02 | -5.266
-7 | -0.329 | 0.0612 | -0.02 | -5.378
-6.5 | -0.299 | 0.05643 | -0.021 | -5.301
-6 | -0.265 | 0.05161 | -0.021 | -5.137
-5.5 | -0.228 | 0.04773 | -0.021 | -4.769
-5 | -0.187 | 0.0447 | -0.022 | -4.178
-4.5 | -0.144 | 0.04197 | -0.022 | -3.43
-4 | -0.1 | 0.03961 | -0.023 | -2.518
-3.5 | -0.054 | 0.03766 | -0.025 | -1.445
-3 | -0.01 | 0.01436 | -0.066 | -0.719
-2.5 | 0.048 | 0.01462 | -0.066 | 3.268
-2 | 0.106 | 0.01286 | -0.066 | 8.261
-1.5 | 0.165 | 0.01256 | -0.066 | 13.121
-1 | 0.223 | 0.01267 | -0.067 | 17.632
-0.5 | 0.282 | 0.01257 | -0.067 | 22.41
0 | 0.341 | 0.01259 | -0.067 | 27.047
0.5 | 0.399 | 0.01281 | -0.067 | 31.122
1 | 0.457 | 0.01271 | -0.067 | 35.952
1.5 | 0.515 | 0.01319 | -0.068 | 39.061
2 | 0.573 | 0.01357 | -0.068 | 42.239
2.5 | 0.631 | 0.01401 | -0.068 | 45.033
3 | 0.688 | 0.01444 | -0.068 | 47.656
3.5 | 0.745 | 0.01507 | -0.068 | 49.443
4 | 0.801 | 0.01585 | -0.069 | 50.538
4.5 | 0.856 | 0.01655 | -0.069 | 51.718
5 | 0.908 | 0.01757 | -0.069 | 51.697
5.5 | 0.955 | 0.01921 | -0.069 | 49.729
6 | 0.997 | 0.02011 | -0.069 | 49.565
6.5 | 1.031 | 0.02108 | -0.069 | 48.925
7 | 1.058 | 0.02216 | -0.07 | 47.736
7.5 | 0.863 | 0.05601 | -0.026 | 15.399
8 | 0.869 | 0.06107 | -0.022 | 14.221
8.5 | 0.868 | 0.06623 | -0.022 | 13.101
9 | 0.859 | 0.07154 | -0.021 | 12.009
9.5 | 0.843 | 0.07842 | -0.02 | 10.752
10 | 0.821 | 0.08587 | -0.019 | 9.558
10.5 | 0.793 | 0.09309 | -0.019 | 8.517
11 | 0.76 | 0.10235 | -0.019 | 7.43
11.5 | 0.725 | 0.11437 | -0.019 | 6.338
12 | 0.687 | 0.12367 | -0.019 | 5.557

## 10. Re 100k Mach 0.00 (2)
BIGFOIL.COM POLAR EXPORT
NM41
NM41 |  |  |  | Cl Max: | 1.193 | at alpha= | 10 | deg
XFOIL ncrit=9 |  |  |  | L/D Max: | 53.4034 | at alpha= | 5 | deg
Re: | 100000 |  |  | Cd Min: | 0.25938 | at alpha= | -20 | deg
Mach: | 0 |  |  | Cl=0 at alpha= | -1.5387 | deg
|  |  |  | @ Cl=0.1, Cd= | 0.012627
|  |  |  | @ Cl=0.4, Cd= | 0.01329
|  |  |  | @ Cl=0.6, Cd= | 0.013151
alpha (deg) | Cl | Cd | Cm | Cl/Cd
-20 | -0.7817 | 0.25938 | 0.0677 | -3.0137
-19.5 | -0.7667 | 0.25687 | 0.0616 | -2.9848
-19 | -0.7547 | 0.25509 | 0.0557 | -2.9586
-18 | -0.7137 | 0.23274 | 0.0515 | -3.0665
-17.5 | -0.6959 | 0.22581 | 0.0485 | -3.0818
-17 | -0.6789 | 0.21931 | 0.0451 | -3.0956
-16.5 | -0.6622 | 0.21283 | 0.0414 | -3.1114
-16 | -0.6463 | 0.20665 | 0.0373 | -3.1275
-15.5 | -0.6358 | 0.20319 | 0.0315 | -3.1291
-15 | -0.6335 | 0.20138 | 0.0255 | -3.1458
-14.5 | -0.6023 | 0.18593 | 0.0269 | -3.2394
-14 | -0.5864 | 0.17901 | 0.0246 | -3.2758
-13.5 | -0.5734 | 0.17244 | 0.0212 | -3.3252
-13 | -0.5703 | 0.16849 | 0.0154 | -3.3848
-12.5 | -0.5725 | 0.16482 | 0.0088 | -3.4735
-12 | -0.5399 | 0.15108 | 0.0122 | -3.5736
-11.5 | -0.5272 | 0.14409 | 0.0101 | -3.6588
-11 | -0.5231 | 0.13811 | 0.0054 | -3.7876
-10.5 | -0.5321 | 0.13391 | -0.0032 | -3.9736
-10 | -0.5019 | 0.1226 | 0.0012 | -4.0938
-9.5 | -0.4933 | 0.11582 | -0.0018 | -4.2592
-9 | -0.5073 | 0.11082 | -0.0128 | -4.5777
-8.5 | -0.4778 | 0.10147 | -0.0074 | -4.7088
-8 | -0.4912 | 0.09538 | -0.0193 | -5.1499
-7.5 | -0.4686 | 0.08755 | -0.0146 | -5.3524
-7 | -0.463 | 0.07871 | -0.0249 | -5.8824
-6.5 | -0.4475 | 0.0696 | -0.0354 | -6.4296
-6 | -0.4258 | 0.062 | -0.0381 | -6.8677
-5.5 | -0.4003 | 0.05524 | -0.039 | -7.2466
-4.5 | -0.2875 | 0.02846 | -0.0531 | -10.1019
-4 | -0.2349 | 0.02288 | -0.0526 | -10.2666
-3.5 | -0.1825 | 0.01937 | -0.0519 | -9.4218
-3 | -0.129 | 0.01662 | -0.0512 | -7.7617
-2.5 | -0.0699 | 0.01294 | -0.0529 | -5.4019
-2 | -0.0381 | 0.01172 | -0.046 | -3.2509
-1.5 | 0.0032 | 0.01156 | -0.0434 | 0.27682
-1 | 0.0552 | 0.01204 | -0.0447 | 4.5847
-0.5 | 0.1086 | 0.01274 | -0.0466 | 8.5243
0 | 0.2147 | 0.01329 | -0.0577 | 16.155
0.5 | 0.3149 | 0.01345 | -0.0668 | 23.4126
1 | 0.4052 | 0.01328 | -0.0728 | 30.512
1.5 | 0.4755 | 0.01309 | -0.0742 | 36.3254
2 | 0.5348 | 0.01299 | -0.0731 | 41.1701
2.5 | 0.5879 | 0.01308 | -0.0708 | 44.9465
3 | 0.6388 | 0.01338 | -0.0684 | 47.7429
3.5 | 0.6893 | 0.01384 | -0.0662 | 49.8049
4 | 0.7394 | 0.01434 | -0.064 | 51.5621
4.5 | 0.7891 | 0.01494 | -0.0619 | 52.8179
5 | 0.8379 | 0.01569 | -0.0599 | 53.4034
5.5 | 0.8852 | 0.01659 | -0.0579 | 53.3574
6 | 0.9308 | 0.01766 | -0.0559 | 52.7067
6.5 | 0.9732 | 0.01909 | -0.0537 | 50.9796
7 | 1.0098 | 0.0216 | -0.0512 | 46.75
7.5 | 1.0443 | 0.02542 | -0.0483 | 41.0818
8 | 1.0846 | 0.02949 | -0.0458 | 36.7786
8.5 | 1.1268 | 0.03425 | -0.0437 | 32.8993
9 | 1.1625 | 0.04124 | -0.0408 | 28.1887
9.5 | 1.1876 | 0.0474 | -0.0377 | 25.0549
10 | 1.193 | 0.05625 | -0.0338 | 21.2089
11 | 1.1015 | 0.07691 | -0.0286 | 14.3219
11.5 | 1.0485 | 0.09143 | -0.0377 | 11.4678
12 | 1.0033 | 0.11018 | -0.0506 | 9.106
12.5 | 0.9142 | 0.15719 | -0.0817 | 5.8159
13 | 0.9318 | 0.16684 | -0.0812 | 5.585
13.5 | 0.9424 | 0.17482 | -0.083 | 5.3907
14 | 0.9249 | 0.18463 | -0.0935 | 5.0095
14.5 | 0.9491 | 0.19314 | -0.0929 | 4.9141
15 | 0.9441 | 0.20176 | -0.1011 | 4.6793

## 11. Re 100k Mach 0.10 (1)
BIGFOIL.COM POLAR EXPORT
NM41
NM41 |  |  |  | Cl Max: | 1.06 | at alpha= | 7 | deg
JavaFoil+Calcfoil stall+Eppler ext transition |  |  |  | L/D Max: | 51.727 | at alpha= | 4.5 | deg
Re: | 100000 |  |  | Cd Min: | 0.01259 | at alpha= | -1.5 | deg
Mach: | 0.1 |  |  | Cl=0 at alpha= | -2.9138 | deg
|  |  |  | @ Cl=0.1, Cd= | 0.013151
|  |  |  | @ Cl=0.4, Cd= | 0.012836
|  |  |  | @ Cl=0.6, Cd= | 0.013776
alpha (deg) | Cl | Cd | Cm | Cl/Cd
-15 | -0.241 | 0.31579 | -0.02 | -0.763
-14.5 | -0.259 | 0.27712 | -0.02 | -0.935
-14 | -0.278 | 0.2476 | -0.02 | -1.122
-13.5 | -0.297 | 0.23103 | -0.02 | -1.285
-13 | -0.316 | 0.20159 | -0.02 | -1.568
-12.5 | -0.335 | 0.18818 | -0.02 | -1.781
-12 | -0.353 | 0.16411 | -0.02 | -2.152
-11.5 | -0.37 | 0.15094 | -0.02 | -2.449
-11 | -0.384 | 0.14154 | -0.02 | -2.714
-10.5 | -0.394 | 0.12951 | -0.019 | -3.041
-10 | -0.399 | 0.11408 | -0.019 | -3.494
-9.5 | -0.399 | 0.10248 | -0.019 | -3.896
-9 | -0.395 | 0.09262 | -0.02 | -4.268
-8.5 | -0.386 | 0.08464 | -0.02 | -4.565
-8 | -0.372 | 0.07495 | -0.02 | -4.967
-7.5 | -0.353 | 0.06836 | -0.02 | -5.161
-7 | -0.328 | 0.0618 | -0.02 | -5.313
-6.5 | -0.299 | 0.05725 | -0.021 | -5.224
-6 | -0.266 | 0.05213 | -0.021 | -5.093
-5.5 | -0.228 | 0.04809 | -0.021 | -4.746
-5 | -0.187 | 0.04497 | -0.022 | -4.167
-4.5 | -0.145 | 0.04215 | -0.022 | -3.429
-4 | -0.1 | 0.03976 | -0.023 | -2.52
-3.5 | -0.055 | 0.03762 | -0.025 | -1.454
-3 | -0.01 | 0.01438 | -0.066 | -0.722
-2.5 | 0.048 | 0.01464 | -0.066 | 3.28
-2 | 0.107 | 0.01295 | -0.067 | 8.246
-1.5 | 0.166 | 0.01259 | -0.067 | 13.162
-1 | 0.225 | 0.01269 | -0.067 | 17.693
-0.5 | 0.283 | 0.01259 | -0.067 | 22.499
0 | 0.342 | 0.01262 | -0.067 | 27.116
0.5 | 0.401 | 0.01284 | -0.068 | 31.222
1 | 0.459 | 0.01274 | -0.068 | 36.067
1.5 | 0.518 | 0.01322 | -0.068 | 39.17
2 | 0.576 | 0.01359 | -0.068 | 42.385
2.5 | 0.634 | 0.01404 | -0.068 | 45.143
3 | 0.692 | 0.01448 | -0.068 | 47.762
3.5 | 0.749 | 0.01532 | -0.069 | 48.901
4 | 0.805 | 0.01592 | -0.069 | 50.579
4.5 | 0.86 | 0.01663 | -0.069 | 51.727
5 | 0.913 | 0.01766 | -0.069 | 51.68
5.5 | 0.96 | 0.01931 | -0.069 | 49.679
6 | 1 | 0.02023 | -0.07 | 49.439
6.5 | 1.034 | 0.02122 | -0.07 | 48.731
7 | 1.06 | 0.02238 | -0.07 | 47.361
7.5 | 0.862 | 0.05644 | -0.026 | 15.282
8 | 0.866 | 0.06177 | -0.021 | 14.024
8.5 | 0.863 | 0.06713 | -0.022 | 12.852
9 | 0.851 | 0.07282 | -0.021 | 11.682
9.5 | 0.831 | 0.08 | -0.02 | 10.385
10 | 0.804 | 0.08785 | -0.02 | 9.152
10.5 | 0.771 | 0.09573 | -0.019 | 8.057
11 | 0.734 | 0.10557 | -0.018 | 6.952
11.5 | 0.693 | 0.11278 | -0.019 | 6.148
12 | 0.651 | 0.12505 | -0.019 | 5.205

## 12. Re 100k Mach 0.10 (2)
BIGFOIL.COM POLAR EXPORT
NM41
NM41 |  |  |  | Cl Max: | 1.1863 | at alpha= | 9.5 | deg
XFOIL ncrit=9 |  |  |  | L/D Max: | 53.2975 | at alpha= | 5 | deg
Re: | 100000 |  |  | Cd Min: | 0.26053 | at alpha= | -20 | deg
Mach: | 0.1 |  |  | Cl=0 at alpha= | -1.5246 | deg
|  |  |  | @ Cl=0.1, Cd= | 0.012647
|  |  |  | @ Cl=0.4, Cd= | 0.013329
|  |  |  | @ Cl=0.6, Cd= | 0.013186
alpha (deg) | Cl | Cd | Cm | Cl/Cd
-20 | -0.7843 | 0.26053 | 0.0679 | -3.0104
-19.5 | -0.7696 | 0.25828 | 0.0617 | -2.9797
-19 | -0.7576 | 0.25649 | 0.0559 | -2.9537
-18.5 | -0.7405 | 0.24787 | 0.0519 | -2.9875
-18 | -0.7152 | 0.2332 | 0.052 | -3.0669
-17.5 | -0.6975 | 0.22636 | 0.0488 | -3.0814
-17 | -0.6803 | 0.21983 | 0.0453 | -3.0947
-16.5 | -0.6634 | 0.21334 | 0.0416 | -3.1096
-16 | -0.6474 | 0.2073 | 0.0373 | -3.123
-15.5 | -0.6378 | 0.20428 | 0.0313 | -3.1222
-15 | -0.6355 | 0.20244 | 0.0254 | -3.1392
-14.5 | -0.6022 | 0.18625 | 0.0272 | -3.2333
-14 | -0.5866 | 0.1794 | 0.0247 | -3.2698
-13.5 | -0.5737 | 0.17291 | 0.0211 | -3.3179
-13 | -0.5721 | 0.16948 | 0.015 | -3.3756
-12.5 | -0.5735 | 0.1656 | 0.0085 | -3.4632
-12 | -0.5386 | 0.15138 | 0.0124 | -3.5579
-11.5 | -0.5265 | 0.14444 | 0.0101 | -3.6451
-11 | -0.5244 | 0.13891 | 0.0048 | -3.7751
-10.5 | -0.5329 | 0.13464 | -0.0037 | -3.958
-10 | -0.4998 | 0.12294 | 0.0014 | -4.0654
-9.5 | -0.493 | 0.11628 | -0.0021 | -4.2398
-9 | -0.5085 | 0.11152 | -0.0136 | -4.5597
-8.5 | -0.4763 | 0.10189 | -0.0075 | -4.6746
-8 | -0.4924 | 0.09592 | -0.021 | -5.1334
-7.5 | -0.4675 | 0.08799 | -0.0148 | -5.3131
-7 | -0.461 | 0.07958 | -0.0227 | -5.7929
-6.5 | -0.447 | 0.07045 | -0.0337 | -6.3449
-6 | -0.4262 | 0.06273 | -0.0371 | -6.7942
-5.5 | -0.4014 | 0.05587 | -0.0384 | -7.1845
-5 | -0.3437 | 0.03692 | -0.0526 | -9.3093
-4.5 | -0.2902 | 0.02903 | -0.0532 | -9.9966
-4 | -0.2376 | 0.0232 | -0.0528 | -10.2414
-3.5 | -0.1849 | 0.01957 | -0.0521 | -9.4481
-3 | -0.1309 | 0.01676 | -0.0514 | -7.8103
-2.5 | -0.0713 | 0.01319 | -0.053 | -5.4056
-2 | -0.0368 | 0.01181 | -0.0469 | -3.116
-1.5 | 0.0019 | 0.0116 | -0.0435 | 0.16379
-1 | 0.0543 | 0.01209 | -0.0448 | 4.4913
-0.5 | 0.1126 | 0.0128 | -0.0476 | 8.7969
0 | 0.2197 | 0.01332 | -0.0587 | 16.494
0.5 | 0.3208 | 0.01345 | -0.0678 | 23.8513
1 | 0.4061 | 0.01332 | -0.0729 | 30.488
1.5 | 0.4793 | 0.01306 | -0.0746 | 36.6998
2 | 0.5378 | 0.01299 | -0.0732 | 41.4011
2.5 | 0.5903 | 0.01313 | -0.0709 | 44.9581
3 | 0.642 | 0.01343 | -0.0684 | 47.8034
3.5 | 0.6927 | 0.0139 | -0.0662 | 49.8345
4 | 0.7431 | 0.01441 | -0.064 | 51.5684
4.5 | 0.793 | 0.01503 | -0.0619 | 52.7611
5 | 0.8421 | 0.0158 | -0.0599 | 53.2975
5.5 | 0.8896 | 0.01672 | -0.0578 | 53.2057
6 | 0.9354 | 0.01783 | -0.0557 | 52.4621
6.5 | 0.9776 | 0.01931 | -0.0535 | 50.6266
7 | 1.0137 | 0.02204 | -0.0508 | 45.9936
7.5 | 1.048 | 0.02612 | -0.0478 | 40.1225
8 | 1.0897 | 0.03016 | -0.0453 | 36.1306
8.5 | 1.1317 | 0.03517 | -0.0432 | 32.178
9 | 1.1644 | 0.04229 | -0.0399 | 27.5337
9.5 | 1.1863 | 0.04875 | -0.0366 | 24.3344
10 | 1.1846 | 0.05773 | -0.0325 | 20.5197
10.5 | 1.1418 | 0.06762 | -0.028 | 16.8855
11 | 1.0897 | 0.07847 | -0.0297 | 13.8868
11.5 | 1.0368 | 0.0942 | -0.0404 | 11.0064
12 | 0.9957 | 0.11295 | -0.0528 | 8.8154
12.5 | 0.9135 | 0.15799 | -0.0824 | 5.782
13 | 0.9342 | 0.16766 | -0.0812 | 5.572
13.5 | 0.926 | 0.17613 | -0.0886 | 5.2575
14 | 0.9263 | 0.18538 | -0.094 | 4.9968
14.5 | 0.9457 | 0.19372 | -0.0949 | 4.8818

## 13. Re 100k Mach 0.25 (1)
BIGFOIL.COM POLAR EXPORT
NM41
NM41 |  |  |  | Cl Max: | 1.049 | at alpha= | 6.5 | deg
JavaFoil+Calcfoil stall+Eppler ext transition |  |  |  | L/D Max: | 51.587 | at alpha= | 4.5 | deg
Re: | 100000 |  |  | Cd Min: | 0.01274 | at alpha= | -1.5 | deg
Mach: | 0.25 |  |  | Cl=0 at alpha= | -2.9224 | deg
|  |  |  | @ Cl=0.1, Cd= | 0.013549
|  |  |  | @ Cl=0.4, Cd= | 0.012924
|  |  |  | @ Cl=0.6, Cd= | 0.13678
alpha (deg) | Cl | Cd | Cm | Cl/Cd
-13 | -0.057 | 0.17623 | -0.023 | -0.325
-12.5 | -0.054 | 0.35859 | -0.023 | -0.152
-12 | -0.052 | 0.28633 | -0.022 | -0.18
-11.5 | -0.155 | 0.25111 | -0.021 | -0.616
-11 | -0.209 | 0.20588 | -0.021 | -1.016
-10.5 | -0.252 | 0.17755 | -0.021 | -1.419
-10 | -0.286 | 0.15448 | -0.021 | -1.848
-9.5 | -0.312 | 0.1282 | -0.021 | -2.434
-9 | -0.331 | 0.11094 | -0.02 | -2.982
-8.5 | -0.341 | 0.09809 | -0.02 | -3.478
-8 | -0.343 | 0.08614 | -0.02 | -3.977
-7.5 | -0.335 | 0.07507 | -0.021 | -4.466
-7 | -0.32 | 0.06761 | -0.021 | -4.727
-6.5 | -0.296 | 0.06045 | -0.021 | -4.901
-6 | -0.266 | 0.0542 | -0.021 | -4.914
-5.5 | -0.231 | 0.04951 | -0.022 | -4.666
-5 | -0.191 | 0.04589 | -0.022 | -4.154
-4.5 | -0.148 | 0.04287 | -0.022 | -3.443
-4 | -0.103 | 0.04013 | -0.023 | -2.555
-3.5 | -0.056 | 0.03803 | -0.024 | -1.473
-3 | -0.009 | 0.03568 | -0.033 | -0.241
-2.5 | 0.049 | 0.01477 | -0.068 | 3.34
-2 | 0.11 | 0.01331 | -0.068 | 8.246
-1.5 | 0.17 | 0.01274 | -0.069 | 13.363
-1 | 0.231 | 0.01281 | -0.069 | 18.019
-0.5 | 0.291 | 0.01274 | -0.069 | 22.848
0 | 0.352 | 0.01282 | -0.069 | 27.431
0.5 | 0.412 | 0.01295 | -0.069 | 31.804
1 | 0.472 | 0.01297 | -0.07 | 36.377
1.5 | 0.532 | 0.01336 | -0.07 | 39.81
2 | 0.592 | 0.01379 | -0.07 | 42.909
2.5 | 0.651 | 0.01422 | -0.07 | 45.8
3 | 0.711 | 0.01477 | -0.07 | 48.122
3.5 | 0.769 | 0.01557 | -0.071 | 49.399
4 | 0.827 | 0.01626 | -0.071 | 50.837
4.5 | 0.883 | 0.01711 | -0.071 | 51.587
5 | 0.936 | 0.01837 | -0.071 | 50.946
5.5 | 0.982 | 0.02014 | -0.071 | 48.769
6 | 1.02 | 0.02103 | -0.072 | 48.502
6.5 | 1.049 | 0.02225 | -0.072 | 47.139
7 | 0.854 | 0.05329 | -0.029 | 16.03
7.5 | 0.855 | 0.05846 | -0.025 | 14.62
8 | 0.843 | 0.06513 | -0.022 | 12.937
8.5 | 0.817 | 0.07105 | -0.022 | 11.495
9 | 0.776 | 0.07955 | -0.021 | 9.761
9.5 | 0.722 | 0.08765 | -0.019 | 8.24
10 | 0.656 | 0.10082 | -0.019 | 6.503
10.5 | 0.579 | 0.11582 | -0.02 | 4.996
11 | 0.493 | 0.12752 | -0.019 | 3.868
11.5 | 0.401 | 0.13678 | -0.02 | 2.934

## 14. Re 100k Mach 0.25 (2)
BIGFOIL.COM POLAR EXPORT
NM41
NM41 |  |  |  | Cl Max: | 1.1641 | at alpha= | 9 | deg
XFOIL ncrit=9 |  |  |  | L/D Max: | 52.6659 | at alpha= | 5 | deg
Re: | 100000 |  |  | Cd Min: | 0.26812 | at alpha= | -20 | deg
Mach: | 0.25 |  |  | Cl=0 at alpha= | -1.445 | deg
|  |  |  | @ Cl=0.1, Cd= | 0.01281
|  |  |  | @ Cl=0.4, Cd= | 0.013365
|  |  |  | @ Cl=0.6, Cd= | 0.013332
alpha (deg) | Cl | Cd | Cm | Cl/Cd
-20 | -0.8 | 0.26812 | 0.0688 | -2.9837
-19.5 | -0.7862 | 0.26643 | 0.0626 | -2.9509
-18.5 | -0.7439 | 0.24367 | 0.0575 | -3.0529
-18 | -0.7249 | 0.23633 | 0.0543 | -3.0673
-17.5 | -0.7065 | 0.22956 | 0.0506 | -3.0776
-17 | -0.6883 | 0.22288 | 0.0467 | -3.0882
-16.5 | -0.6707 | 0.21643 | 0.0424 | -3.0989
-16 | -0.6564 | 0.21227 | 0.0367 | -3.0923
-15.5 | -0.6498 | 0.21049 | 0.0305 | -3.0871
-15 | -0.6225 | 0.19598 | 0.0304 | -3.1763
-14.5 | -0.6038 | 0.18837 | 0.0284 | -3.2054
-14 | -0.5884 | 0.18162 | 0.025 | -3.2397
-13.5 | -0.5793 | 0.17696 | 0.0197 | -3.2736
-13 | -0.5813 | 0.17458 | 0.0131 | -3.3297
-12.5 | -0.5496 | 0.16045 | 0.0149 | -3.4254
-12 | -0.5342 | 0.15316 | 0.013 | -3.4879
-11.5 | -0.5252 | 0.14679 | 0.0092 | -3.5779
-11 | -0.5326 | 0.14342 | 0.0014 | -3.7136
-10.5 | -0.505 | 0.13182 | 0.0037 | -3.831
-10 | -0.4926 | 0.12481 | 0.0017 | -3.9468
-9.5 | -0.5007 | 0.12018 | -0.0067 | -4.1663
-9 | -0.4757 | 0.11048 | -0.0041 | -4.3058
-8.5 | -0.481 | 0.10506 | -0.0117 | -4.5783
-8 | -0.4603 | 0.09656 | -0.01 | -4.767
-7.5 | -0.4771 | 0.09076 | -0.0259 | -5.2567
-7 | -0.4506 | 0.08274 | -0.0171 | -5.446
-6.5 | -0.4411 | 0.07462 | -0.0247 | -5.9113
-6 | -0.4258 | 0.06651 | -0.0313 | -6.402
-5.5 | -0.4054 | 0.05914 | -0.0349 | -6.8549
-5 | -0.355 | 0.04041 | -0.0522 | -8.785
-4.5 | -0.3058 | 0.03109 | -0.0539 | -9.836
-4 | -0.253 | 0.0251 | -0.0537 | -10.0797
-3.5 | -0.1978 | 0.02065 | -0.0532 | -9.5787
-3 | -0.1421 | 0.01774 | -0.0523 | -8.0101
-2.5 | -0.0836 | 0.01509 | -0.0527 | -5.5401
-2 | -0.0321 | 0.0123 | -0.0512 | -2.6098
-1.5 | -0.006 | 0.01185 | -0.0438 | -0.50633
-1 | 0.0486 | 0.01239 | -0.0455 | 3.9225
-0.5 | 0.1331 | 0.01308 | -0.0527 | 10.1758
0 | 0.2402 | 0.01348 | -0.0632 | 17.819
0.5 | 0.3418 | 0.01348 | -0.0716 | 25.3561
1 | 0.423 | 0.01332 | -0.0751 | 31.7568
1.5 | 0.4917 | 0.01316 | -0.0754 | 37.3632
2 | 0.5504 | 0.01316 | -0.0737 | 41.8237
2.5 | 0.6051 | 0.01335 | -0.0712 | 45.3258
3 | 0.6582 | 0.01375 | -0.0688 | 47.8691
3.5 | 0.7108 | 0.01426 | -0.0665 | 49.8457
4 | 0.7632 | 0.01483 | -0.0641 | 51.4633
4.5 | 0.8147 | 0.01555 | -0.0619 | 52.3923
5 | 0.8653 | 0.01643 | -0.0597 | 52.6659
5.5 | 0.914 | 0.01747 | -0.0573 | 52.3183
6 | 0.9599 | 0.01879 | -0.0547 | 51.0857
6.5 | 1.0003 | 0.02078 | -0.0519 | 48.1376
7 | 1.0349 | 0.02438 | -0.0485 | 42.4487
7.5 | 1.0732 | 0.02865 | -0.0454 | 37.459
8 | 1.1168 | 0.03414 | -0.0425 | 32.7124
8.5 | 1.1515 | 0.04093 | -0.0398 | 28.1334
9 | 1.1641 | 0.0482 | -0.0351 | 24.1515
9.5 | 1.1563 | 0.05601 | -0.0309 | 20.6445
10 | 1.1244 | 0.06434 | -0.0274 | 17.4759
10.5 | 1.079 | 0.07516 | -0.0302 | 14.356
11 | 1.0341 | 0.09001 | -0.0398 | 11.4887
11.5 | 1.0004 | 0.1062 | -0.0497 | 9.42
12 | 0.7768 | 0.1249 | -0.0485 | 6.2194
12.5 | 0.7581 | 0.13457 | -0.0513 | 5.6335
13 | 0.9462 | 0.17224 | -0.0821 | 5.4935
13.5 | 0.9223 | 0.18073 | -0.0943 | 5.1032
14 | 0.9429 | 0.19017 | -0.0949 | 4.9582

## 15. Re 100k Mach 0.50 (1)
BIGFOIL.COM POLAR EXPORT
NM41
NM41 |  |  |  | Cl Max: | 1.205 | at alpha= | 20 | deg
JavaFoil+Calcfoil stall+Eppler ext transition |  |  |  | L/D Max: | 50.671 | at alpha= | 4 | deg
Re: | 100000 |  |  | Cd Min: | 0.01329 | at alpha= | -1 | deg
Mach: | 0.5 |  |  | Cl=0 at alpha= | -2.9297 | deg
|  |  |  | @ Cl=0.1, Cd= | 0.014649
|  |  |  | @ Cl=0.4, Cd= | 0.013567
|  |  |  | @ Cl=0.6, Cd= | 0.014291
alpha (deg) | Cl | Cd | Cm | Cl/Cd
-20 | -0.92 | 0.34302 | -0.038 | -2.682
-19.5 | -0.894 | 0.33263 | -0.038 | -2.688
-19 | -0.868 | 0.32754 | -0.039 | -2.65
-18.5 | -0.839 | 0.31862 | -0.037 | -2.634
-18 | -0.813 | 0.30731 | -0.037 | -2.646
-17.5 | -0.787 | 0.30216 | -0.037 | -2.604
-17 | -0.76 | 0.29867 | -0.037 | -2.546
-16.5 | -0.734 | 0.29434 | -0.037 | -2.494
-16 | -0.708 | 0.28919 | -0.037 | -2.447
-15.5 | -0.679 | 0.26313 | -0.035 | -2.581
-15 | -0.652 | 0.25559 | -0.035 | -2.553
-14.5 | -0.626 | 0.25291 | -0.035 | -2.474
-14 | -0.599 | 0.25058 | -0.035 | -2.391
-13.5 | -0.573 | 0.24774 | -0.035 | -2.311
-13 | -0.546 | 0.24407 | -0.035 | -2.236
-12.5 | -0.518 | 0.21198 | -0.032 | -2.442
-12 | -0.491 | 0.20906 | -0.032 | -2.348
-11.5 | -0.464 | 0.20693 | -0.032 | -2.242
-11 | -0.437 | 0.20292 | -0.032 | -2.155
-10.5 | -0.41 | 0.19081 | -0.032 | -2.151
-10 | -0.383 | 0.18587 | -0.032 | -2.063
-9.5 | -0.356 | 0.16893 | -0.028 | -2.107
-9 | -0.329 | 0.16845 | -0.028 | -1.953
-8.5 | -0.302 | 0.16589 | -0.028 | -1.82
-8 | -0.275 | 0.15898 | -0.028 | -1.73
-7.5 | -0.248 | 0.15297 | -0.028 | -1.622
-7 | -0.221 | 0.15058 | -0.028 | -1.468
-6.5 | -0.194 | 0.13149 | -0.025 | -1.475
-6 | -0.167 | 0.12882 | -0.026 | -1.296
-5.5 | -0.14 | 0.11578 | -0.026 | -1.208
-5 | -0.185 | 0.06776 | -0.028 | -2.726
-4.5 | -0.155 | 0.04889 | -0.025 | -3.164
-4 | -0.111 | 0.04308 | -0.025 | -2.577
-3.5 | -0.062 | 0.04021 | -0.026 | -1.533
-3 | -0.009 | 0.03767 | -0.029 | -0.252
-2.5 | 0.055 | 0.01528 | -0.076 | 3.598
-2 | 0.122 | 0.01434 | -0.076 | 8.542
-1.5 | 0.19 | 0.01366 | -0.077 | 13.927
-1 | 0.258 | 0.01329 | -0.077 | 19.409
-0.5 | 0.325 | 0.01344 | -0.077 | 24.206
0 | 0.393 | 0.01355 | -0.077 | 29.013
0.5 | 0.46 | 0.01371 | -0.078 | 33.562
1 | 0.527 | 0.01405 | -0.078 | 37.526
1.5 | 0.594 | 0.01425 | -0.078 | 41.697
2 | 0.661 | 0.01471 | -0.078 | 44.935
2.5 | 0.727 | 0.01549 | -0.078 | 46.972
3 | 0.793 | 0.01626 | -0.079 | 48.784
3.5 | 0.858 | 0.0171 | -0.079 | 50.186
4 | 0.92 | 0.01816 | -0.079 | 50.671
4.5 | 0.98 | 0.01972 | -0.079 | 49.692
5 | 1.032 | 0.0221 | -0.08 | 46.705
5.5 | 1.056 | 0.02116 | -0.079 | 49.908
6 | 1.027 | 0.02608 | -0.078 | 39.368
6.5 | 0.659 | 0.06001 | -0.027 | 10.975
7 | 0.529 | 0.08649 | -0.021 | 6.119
7.5 | 0.556 | 0.13839 | -0.026 | 4.016
8 | 0.582 | 0.14799 | -0.029 | 3.935
8.5 | 0.609 | 0.16019 | -0.03 | 3.799
9 | 0.635 | 0.15999 | -0.03 | 3.966
9.5 | 0.662 | 0.17771 | -0.034 | 3.722
10 | 0.688 | 0.18689 | -0.034 | 3.679
10.5 | 0.713 | 0.19128 | -0.035 | 3.73
11 | 0.739 | 0.20515 | -0.035 | 3.604
11.5 | 0.767 | 0.22857 | -0.039 | 3.355
12 | 0.792 | 0.23188 | -0.039 | 3.418
12.5 | 0.818 | 0.23986 | -0.039 | 3.411
13 | 0.844 | 0.24415 | -0.04 | 3.458
13.5 | 0.871 | 0.26134 | -0.043 | 3.335
14 | 0.897 | 0.26419 | -0.043 | 3.395
14.5 | 0.922 | 0.26676 | -0.043 | 3.458
15 | 0.95 | 0.28676 | -0.046 | 3.313
15.5 | 0.975 | 0.29009 | -0.046 | 3.363
16 | 1.001 | 0.29677 | -0.046 | 3.372
16.5 | 1.026 | 0.3077 | -0.046 | 3.334
17 | 1.054 | 0.33135 | -0.048 | 3.18
17.5 | 1.078 | 0.33082 | -0.048 | 3.26
18 | 1.103 | 0.35019 | -0.049 | 3.151
18.5 | 1.131 | 0.3602 | -0.05 | 3.14
19 | 1.156 | 0.36247 | -0.051 | 3.188
19.5 | 1.18 | 0.38115 | -0.051 | 3.097
20 | 1.205 | 0.36939 | -0.051 | 3.262

## 16. Re 100k Mach 0.50 (2)
BIGFOIL.COM POLAR EXPORT
NM41
NM41 |  |  |  | Cl Max: | 1.2326 | at alpha= | 20 | deg
XFOIL ncrit=9 |  |  |  | L/D Max: | 50.0705 | at alpha= | 4 | deg
Re: | 100000 |  |  | Cd Min: | 0.32739 | at alpha= | 20 | deg
Mach: | 0.5 |  |  | Cl=0 at alpha= | -1.5151 | deg
|  |  |  | @ Cl=0.1, Cd= | 0.013651
|  |  |  | @ Cl=0.4, Cd= | 0.013752
|  |  |  | @ Cl=0.6, Cd= | 0.014115
alpha (deg) | Cl | Cd | Cm | Cl/Cd
-20 | -0.87 | 0.28742 | 0.0825 | -3.0269
-19.5 | -0.8472 | 0.27881 | 0.0779 | -3.0386
-19 | -0.8243 | 0.27067 | 0.0729 | -3.0454
-18.5 | -0.8014 | 0.26265 | 0.0679 | -3.0512
-18 | -0.7786 | 0.25491 | 0.0627 | -3.0544
-17.5 | -0.7571 | 0.24918 | 0.0563 | -3.0384
-17 | -0.7405 | 0.24662 | 0.0493 | -3.0026
-16.5 | -0.7179 | 0.23637 | 0.045 | -3.0372
-16 | -0.69 | 0.22274 | 0.0438 | -3.0978
-15.5 | -0.6679 | 0.21477 | 0.0399 | -3.1098
-15 | -0.6473 | 0.20765 | 0.0351 | -3.1173
-14.5 | -0.6355 | 0.20513 | 0.0279 | -3.098
-14 | -0.6128 | 0.19428 | 0.0248 | -3.1542
-13.5 | -0.587 | 0.18365 | 0.0235 | -3.1963
-13 | -0.5677 | 0.17603 | 0.02 | -3.225
-12.5 | -0.5564 | 0.17105 | 0.0143 | -3.2529
-12 | -0.5528 | 0.16669 | 0.0086 | -3.3163
-11.5 | -0.5172 | 0.15322 | 0.0098 | -3.3755
-11 | -0.5031 | 0.14628 | 0.0063 | -3.4393
-10.5 | -0.5117 | 0.14403 | -0.0016 | -3.5527
-10 | -0.4743 | 0.13113 | 0.0011 | -3.617
-9.5 | -0.4839 | 0.12807 | -0.0068 | -3.7784
-9 | -0.4505 | 0.11668 | -0.0043 | -3.861
-8.5 | -0.4651 | 0.11353 | -0.0133 | -4.0967
-8 | -0.4293 | 0.10248 | -0.0097 | -4.1891
-7.5 | -0.4297 | 0.09613 | -0.0148 | -4.47
-7 | -0.425 | 0.09009 | -0.0182 | -4.7175
-6.5 | -0.4064 | 0.08204 | -0.0173 | -4.9537
-6 | -0.4051 | 0.07559 | -0.0203 | -5.3592
-5.5 | -0.3968 | 0.06905 | -0.023 | -5.7466
-4.5 | -0.3582 | 0.04483 | -0.048 | -7.9902
-4 | -0.3212 | 0.0358 | -0.0517 | -8.9721
-3.5 | -0.2638 | 0.02805 | -0.0549 | -9.4046
-3 | -0.2033 | 0.02305 | -0.0556 | -8.82
-2.5 | -0.1362 | 0.01937 | -0.0557 | -7.0315
-2 | -0.0676 | 0.0169 | -0.0565 | -4
-1.5 | 0.0021 | 0.01416 | -0.0582 | 0.14831
-1 | 0.086 | 0.01362 | -0.059 | 6.3142
-0.5 | 0.2063 | 0.01389 | -0.0702 | 14.8524
0.5 | 0.4027 | 0.01375 | -0.0807 | 29.2873
1 | 0.4782 | 0.01368 | -0.0805 | 34.9561
1.5 | 0.5451 | 0.01381 | -0.0786 | 39.4714
2 | 0.6081 | 0.01416 | -0.0761 | 42.9449
2.5 | 0.6695 | 0.01469 | -0.0734 | 45.5752
3 | 0.7309 | 0.01531 | -0.0707 | 47.74
3.5 | 0.7918 | 0.01606 | -0.0679 | 49.3026
4 | 0.8517 | 0.01701 | -0.0649 | 50.0705
4.5 | 0.9103 | 0.01819 | -0.0616 | 50.044
5 | 0.966 | 0.01959 | -0.0579 | 49.3109
5.5 | 1.016 | 0.02144 | -0.0534 | 47.3881
6 | 1.0562 | 0.02434 | -0.0482 | 43.3936
6.5 | 1.0924 | 0.02887 | -0.043 | 37.8386
7 | 1.1231 | 0.03476 | -0.0378 | 32.3101
7.5 | 1.1331 | 0.04178 | -0.0329 | 27.1206
8 | 1.1116 | 0.04975 | -0.0288 | 22.3437
8.5 | 1.0767 | 0.05962 | -0.0304 | 18.0594
9 | 1.0346 | 0.07308 | -0.039 | 14.1571
9.5 | 0.9926 | 0.08971 | -0.0512 | 11.0645
10 | 0.9621 | 0.10641 | -0.0614 | 9.0414
10.5 | 0.944 | 0.12105 | -0.0693 | 7.7984
11 | 0.9354 | 0.13432 | -0.076 | 6.964
11.5 | 0.9349 | 0.1466 | -0.0817 | 6.3772
12 | 0.9413 | 0.15817 | -0.0867 | 5.9512
12.5 | 0.9502 | 0.16963 | -0.0918 | 5.6016
13 | 0.9479 | 0.18636 | -0.1046 | 5.0864
13.5 | 0.9716 | 0.19689 | -0.1068 | 4.9347
14 | 0.9804 | 0.20623 | -0.1137 | 4.7539
14.5 | 1.0119 | 0.21865 | -0.114 | 4.6279
15 | 1.0137 | 0.22432 | -0.1244 | 4.519
16 | 1.0537 | 0.24358 | -0.1344 | 4.3259
16.5 | 1.0772 | 0.25312 | -0.1381 | 4.2557
17 | 1.0953 | 0.26241 | -0.1448 | 4.174
17.5 | 1.1155 | 0.27101 | -0.1511 | 4.1161
18 | 1.1442 | 0.2844 | -0.1524 | 4.0232
18.5 | 1.1611 | 0.29195 | -0.1605 | 3.9771
19 | 1.1805 | 0.29935 | -0.1687 | 3.9435
19.5 | 1.2034 | 0.30888 | -0.1738 | 3.896
20 | 1.2326 | 0.32739 | -0.1745 | 3.7649

## 17. Re 250k Mach 0.00 (1)
BIGFOIL.COM POLAR EXPORT
NM41
NM41 |  |  |  | Cl Max: | 1.076 | at alpha= | 7.5 | deg
JavaFoil+Calcfoil stall+Eppler ext transition |  |  |  | L/D Max: | 66.905 | at alpha= | 4.5 | deg
Re: | 250000 |  |  | Cd Min: | 0.0092 | at alpha= | 0 | deg
Mach: | 0 |  |  | Cl=0 at alpha= | -2.9138 | deg
|  |  |  | @ Cl=0.1, Cd= | 0.0097435
|  |  |  | @ Cl=0.4, Cd= | 0.0094266
|  |  |  | @ Cl=0.6, Cd= | 0.010271
alpha (deg) | Cl | Cd | Cm | Cl/Cd
-15 | -0.281 | 0.21811 | -0.022 | -1.287
-14.5 | -0.297 | 0.19647 | -0.021 | -1.511
-14 | -0.314 | 0.17845 | -0.021 | -1.758
-13.5 | -0.331 | 0.16334 | -0.021 | -2.024
-13 | -0.347 | 0.14898 | -0.021 | -2.331
-12.5 | -0.363 | 0.13657 | -0.021 | -2.66
-12 | -0.378 | 0.12714 | -0.02 | -2.976
-11.5 | -0.392 | 0.11458 | -0.02 | -3.418
-11 | -0.403 | 0.10936 | -0.02 | -3.684
-10.5 | -0.409 | 0.10057 | -0.02 | -4.071
-10 | -0.411 | 0.09167 | -0.02 | -4.485
-9.5 | -0.409 | 0.0846 | -0.02 | -4.836
-9 | -0.403 | 0.07496 | -0.02 | -5.371
-8.5 | -0.392 | 0.07023 | -0.021 | -5.575
-8 | -0.376 | 0.06343 | -0.02 | -5.921
-7.5 | -0.355 | 0.05892 | -0.02 | -6.021
-7 | -0.329 | 0.05364 | -0.02 | -6.137
-6.5 | -0.299 | 0.04962 | -0.021 | -6.029
-6 | -0.265 | 0.04625 | -0.021 | -5.732
-5.5 | -0.228 | 0.04315 | -0.021 | -5.276
-5 | -0.187 | 0.04048 | -0.022 | -4.614
-4.5 | -0.144 | 0.03825 | -0.022 | -3.764
-4 | -0.1 | 0.03628 | -0.023 | -2.749
-3.5 | -0.068 | 0.01154 | -0.066 | -5.879
-3 | -0.01 | 0.01131 | -0.066 | -0.913
-2.5 | 0.048 | 0.01168 | -0.066 | 4.091
-2 | 0.106 | 0.00952 | -0.066 | 11.166
-1.5 | 0.165 | 0.00921 | -0.066 | 17.895
-1 | 0.223 | 0.00937 | -0.067 | 23.845
-0.5 | 0.282 | 0.00921 | -0.067 | 30.612
0 | 0.341 | 0.0092 | -0.067 | 37
0.5 | 0.399 | 0.00943 | -0.067 | 42.28
1 | 0.457 | 0.00923 | -0.067 | 49.491
1.5 | 0.515 | 0.00972 | -0.068 | 53.005
2 | 0.573 | 0.01008 | -0.068 | 56.865
2.5 | 0.631 | 0.01049 | -0.068 | 60.148
3 | 0.688 | 0.01088 | -0.068 | 63.277
3.5 | 0.745 | 0.01146 | -0.068 | 65.019
4 | 0.801 | 0.01219 | -0.069 | 65.731
4.5 | 0.856 | 0.01279 | -0.069 | 66.905
5 | 0.908 | 0.01373 | -0.069 | 66.16
5.5 | 0.955 | 0.0154 | -0.069 | 62.049
6 | 0.997 | 0.01664 | -0.069 | 59.894
6.5 | 1.031 | 0.0174 | -0.069 | 59.275
7 | 1.058 | 0.0183 | -0.07 | 57.824
7.5 | 1.076 | 0.01932 | -0.07 | 55.71
8 | 0.871 | 0.05576 | -0.029 | 15.615
8.5 | 0.869 | 0.05986 | -0.027 | 14.517
9 | 0.859 | 0.06448 | -0.024 | 13.33
9.5 | 0.843 | 0.06929 | -0.022 | 12.172
10 | 0.821 | 0.07531 | -0.022 | 10.901
10.5 | 0.793 | 0.08088 | -0.021 | 9.804
11 | 0.761 | 0.08921 | -0.021 | 8.527
11.5 | 0.725 | 0.09459 | -0.02 | 7.664
12 | 0.687 | 0.10209 | -0.02 | 6.732
12.5 | 0.648 | 0.11182 | -0.02 | 5.799

## 18. Re 250k Mach 0.00 (2)
BIGFOIL.COM POLAR EXPORT
NM41
NM41 |  |  |  | Cl Max: | 1.2426 | at alpha= | 10 | deg
XFOIL ncrit=9 |  |  |  | L/D Max: | 76.8319 | at alpha= | 4.5 | deg
Re: | 250000 |  |  | Cd Min: | 0.25753 | at alpha= | -20 | deg
Mach: | 0 |  |  | Cl=0 at alpha= | -2.2503 | deg
|  |  |  | @ Cl=0.1, Cd= | 0.0080118
|  |  |  | @ Cl=0.4, Cd= | 0.0072397
|  |  |  | @ Cl=0.6, Cd= | 0.0084208
alpha (deg) | Cl | Cd | Cm | Cl/Cd
-20 | -0.7847 | 0.25753 | 0.0705 | -3.047
-19.5 | -0.7671 | 0.25115 | 0.0664 | -3.0543
-19 | -0.7494 | 0.24466 | 0.0622 | -3.063
-18.5 | -0.7308 | 0.2384 | 0.0574 | -3.0654
-18 | -0.7145 | 0.23306 | 0.052 | -3.0657
-17.5 | -0.7001 | 0.22769 | 0.0468 | -3.0748
-17 | -0.6863 | 0.22193 | 0.0421 | -3.0924
-16.5 | -0.666 | 0.21088 | 0.0411 | -3.1582
-16 | -0.6491 | 0.20383 | 0.0388 | -3.1845
-15.5 | -0.6332 | 0.19719 | 0.0358 | -3.2111
-15 | -0.6178 | 0.19044 | 0.0325 | -3.2441
-14.5 | -0.603 | 0.18355 | 0.0293 | -3.2852
-14 | -0.5887 | 0.1765 | 0.026 | -3.3354
-13.5 | -0.5759 | 0.1698 | 0.0215 | -3.3916
-13 | -0.5689 | 0.16387 | 0.0162 | -3.4717
-12.5 | -0.5582 | 0.15674 | 0.0122 | -3.5613
-12 | -0.5511 | 0.14699 | 0.0092 | -3.7492
-11.5 | -0.5332 | 0.13925 | 0.0102 | -3.8291
-11 | -0.5217 | 0.13238 | 0.0081 | -3.9409
-10.5 | -0.5119 | 0.12529 | 0.0051 | -4.0857
-10 | -0.5066 | 0.11809 | -0.0018 | -4.2899
-9.5 | -0.4988 | 0.11067 | -0.0075 | -4.5071
-9 | -0.4912 | 0.10255 | -0.0125 | -4.7899
-8.5 | -0.489 | 0.09306 | -0.0119 | -5.2547
-8 | -0.4789 | 0.08648 | -0.0141 | -5.5377
-7.5 | -0.4731 | 0.079 | -0.0192 | -5.9886
-7 | -0.4573 | 0.06849 | -0.032 | -6.6769
-6.5 | -0.4287 | 0.05576 | -0.0483 | -7.6883
-6 | -0.4139 | 0.04504 | -0.0501 | -9.1896
-5.5 | -0.3747 | 0.04083 | -0.0509 | -9.1771
-5 | -0.3434 | 0.03199 | -0.0518 | -10.7346
-4.5 | -0.2835 | 0.02103 | -0.051 | -13.4807
-4 | -0.2296 | 0.01607 | -0.0508 | -14.2875
-3.5 | -0.1764 | 0.01376 | -0.0507 | -12.8198
-3 | -0.1196 | 0.012 | -0.0512 | -9.9667
-2.5 | -0.0415 | 0.01007 | -0.0568 | -4.1212
-2 | 0.0416 | 0.00862 | -0.0635 | 4.826
-1.5 | 0.1165 | 0.00784 | -0.0666 | 14.8597
-1 | 0.1785 | 0.0073 | -0.0659 | 24.4521
-0.5 | 0.2511 | 0.00708 | -0.0689 | 35.4661
0 | 0.3103 | 0.00702 | -0.0689 | 44.2023
0.5 | 0.3651 | 0.00711 | -0.068 | 51.3502
1 | 0.4189 | 0.00731 | -0.067 | 57.3051
1.5 | 0.4725 | 0.00759 | -0.0661 | 62.253
2 | 0.5261 | 0.00793 | -0.0653 | 66.343
2.5 | 0.5799 | 0.00827 | -0.0646 | 70.1209
3 | 0.6332 | 0.00867 | -0.0639 | 73.0334
3.5 | 0.6862 | 0.00912 | -0.0632 | 75.2412
4 | 0.7389 | 0.00965 | -0.0625 | 76.5699
4.5 | 0.7906 | 0.01029 | -0.0617 | 76.8319
5 | 0.8421 | 0.011 | -0.061 | 76.5545
5.5 | 0.8926 | 0.01186 | -0.0603 | 75.2614
6 | 0.942 | 0.01289 | -0.0595 | 73.0799
6.5 | 0.9895 | 0.01427 | -0.0587 | 69.3413
7 | 1.032 | 0.01653 | -0.0572 | 62.4319
7.5 | 1.0719 | 0.01922 | -0.0549 | 55.77
8 | 1.1086 | 0.02236 | -0.0522 | 49.5796
8.5 | 1.151 | 0.02444 | -0.0503 | 47.0949
9 | 1.185 | 0.02839 | -0.0475 | 41.74
9.5 | 1.2187 | 0.03239 | -0.0447 | 37.6258
10 | 1.2426 | 0.03793 | -0.0414 | 32.7603
10.5 | 1.2364 | 0.04723 | -0.0364 | 26.1783
11 | 1.2292 | 0.05143 | -0.0313 | 23.9004
11.5 | 1.1994 | 0.05911 | -0.0286 | 20.291
12 | 1.1629 | 0.06976 | -0.0318 | 16.67
12.5 | 1.1229 | 0.08383 | -0.0402 | 13.395
13 | 1.0739 | 0.10242 | -0.0518 | 10.4853
13.5 | 0.949 | 0.15982 | -0.0792 | 5.9379
14 | 0.9422 | 0.17514 | -0.091 | 5.3797
14.5 | 0.9469 | 0.18534 | -0.0963 | 5.109
15 | 0.9641 | 0.19019 | -0.0966 | 5.0691

## 19. Re 250k Mach 0.10 (1)
BIGFOIL.COM POLAR EXPORT
NM41
NM41 |  |  |  | Cl Max: | 1.076 | at alpha= | 7.5 | deg
JavaFoil+Calcfoil stall+Eppler ext transition |  |  |  | L/D Max: | 66.892 | at alpha= | 4.5 | deg
Re: | 250000 |  |  | Cd Min: | 0.00923 | at alpha= | -1.5 | deg
Mach: | 0.1 |  |  | Cl=0 at alpha= | -2.9138 | deg
|  |  |  | @ Cl=0.1, Cd= | 0.0098756
|  |  |  | @ Cl=0.4, Cd= | 0.0094463
|  |  |  | @ Cl=0.6, Cd= | 0.010274
alpha (deg) | Cl | Cd | Cm | Cl/Cd
-15 | -0.241 | 0.16029 | -0.022 | -1.505
-14.5 | -0.259 | 0.20754 | -0.022 | -1.249
-14 | -0.278 | 0.18669 | -0.022 | -1.489
-13.5 | -0.297 | 0.17018 | -0.021 | -1.746
-13 | -0.316 | 0.16325 | -0.022 | -1.937
-12.5 | -0.335 | 0.14865 | -0.021 | -2.255
-12 | -0.353 | 0.13263 | -0.021 | -2.663
-11.5 | -0.37 | 0.11915 | -0.021 | -3.104
-11 | -0.384 | 0.11304 | -0.021 | -3.399
-10.5 | -0.394 | 0.10436 | -0.02 | -3.775
-10 | -0.399 | 0.09216 | -0.02 | -4.325
-9.5 | -0.399 | 0.08496 | -0.02 | -4.7
-9 | -0.395 | 0.07763 | -0.021 | -5.093
-8.5 | -0.386 | 0.07043 | -0.021 | -5.487
-8 | -0.372 | 0.06447 | -0.02 | -5.775
-7.5 | -0.353 | 0.05956 | -0.021 | -5.925
-7 | -0.328 | 0.05401 | -0.02 | -6.079
-6.5 | -0.299 | 0.05013 | -0.021 | -5.966
-6 | -0.266 | 0.04663 | -0.021 | -5.694
-5.5 | -0.228 | 0.04341 | -0.022 | -5.258
-5 | -0.187 | 0.04066 | -0.022 | -4.609
-4.5 | -0.145 | 0.03838 | -0.022 | -3.766
-4 | -0.1 | 0.03633 | -0.023 | -2.758
-3.5 | -0.068 | 0.01155 | -0.066 | -5.899
-3 | -0.01 | 0.01133 | -0.066 | -0.916
-2.5 | 0.048 | 0.0117 | -0.066 | 4.106
-2 | 0.107 | 0.00963 | -0.067 | 11.095
-1.5 | 0.166 | 0.00923 | -0.067 | 17.949
-1 | 0.225 | 0.00937 | -0.067 | 23.976
-0.5 | 0.283 | 0.00924 | -0.067 | 30.661
0 | 0.342 | 0.00923 | -0.067 | 37.071
0.5 | 0.401 | 0.00945 | -0.068 | 42.416
1 | 0.459 | 0.00925 | -0.068 | 49.656
1.5 | 0.518 | 0.00974 | -0.068 | 53.149
2 | 0.576 | 0.0101 | -0.068 | 57.038
2.5 | 0.634 | 0.01052 | -0.068 | 60.297
3 | 0.692 | 0.01091 | -0.068 | 63.398
3.5 | 0.749 | 0.01171 | -0.069 | 63.977
4 | 0.805 | 0.01224 | -0.069 | 65.772
4.5 | 0.86 | 0.01286 | -0.069 | 66.892
5 | 0.913 | 0.01379 | -0.069 | 66.198
5.5 | 0.96 | 0.01549 | -0.069 | 61.944
6 | 1 | 0.01675 | -0.07 | 59.723
6.5 | 1.034 | 0.01751 | -0.07 | 59.07
7 | 1.06 | 0.01846 | -0.07 | 57.405
7.5 | 1.076 | 0.01952 | -0.07 | 55.132
8 | 0.868 | 0.05629 | -0.028 | 15.418
8.5 | 0.864 | 0.06011 | -0.027 | 14.373
9 | 0.851 | 0.06486 | -0.024 | 13.123
9.5 | 0.831 | 0.07073 | -0.022 | 11.75
10 | 0.804 | 0.07711 | -0.022 | 10.429
10.5 | 0.771 | 0.08314 | -0.021 | 9.279
11 | 0.734 | 0.09085 | -0.02 | 8.08
11.5 | 0.693 | 0.09747 | -0.02 | 7.115
12 | 0.651 | 0.10536 | -0.02 | 6.179
12.5 | 0.608 | 0.1141 | -0.02 | 5.325

## 20. Re 250k Mach 0.10 (2)
BIGFOIL.COM POLAR EXPORT
NM41
NM41 |  |  |  | Cl Max: | 1.241 | at alpha= | 10 | deg
XFOIL ncrit=9 |  |  |  | L/D Max: | 76.8116 | at alpha= | 4.5 | deg
Re: | 250000 |  |  | Cd Min: | 0.25831 | at alpha= | -20 | deg
Mach: | 0.1 |  |  | Cl=0 at alpha= | -2.2625 | deg
|  |  |  | @ Cl=0.1, Cd= | 0.0080554
|  |  |  | @ Cl=0.4, Cd= | 0.0072493
|  |  |  | @ Cl=0.6, Cd= | 0.0084381
alpha (deg) | Cl | Cd | Cm | Cl/Cd
-20 | -0.7871 | 0.25831 | 0.0709 | -3.0471
-19.5 | -0.7694 | 0.25187 | 0.0668 | -3.0548
-19 | -0.7515 | 0.24533 | 0.0626 | -3.0632
-18.5 | -0.7326 | 0.23916 | 0.0575 | -3.0632
-18 | -0.7164 | 0.23386 | 0.0521 | -3.0634
-17.5 | -0.7019 | 0.22845 | 0.047 | -3.0724
-17 | -0.6879 | 0.22263 | 0.0422 | -3.0899
-16.5 | -0.6668 | 0.21127 | 0.0417 | -3.1562
-16 | -0.65 | 0.20435 | 0.0391 | -3.1808
-15.5 | -0.6339 | 0.19767 | 0.036 | -3.2069
-15 | -0.6183 | 0.19088 | 0.0327 | -3.2392
-14.5 | -0.6033 | 0.18396 | 0.0294 | -3.2795
-14 | -0.5887 | 0.17689 | 0.026 | -3.3281
-13.5 | -0.5762 | 0.17036 | 0.0213 | -3.3822
-13 | -0.569 | 0.16439 | 0.0161 | -3.4613
-12.5 | -0.5579 | 0.15719 | 0.0122 | -3.5492
-12 | -0.5496 | 0.14706 | 0.0102 | -3.7373
-11.5 | -0.5317 | 0.13972 | 0.0104 | -3.8055
-11 | -0.5204 | 0.1328 | 0.0082 | -3.9187
-10.5 | -0.5106 | 0.12565 | 0.005 | -4.0637
-10 | -0.5056 | 0.11861 | -0.0023 | -4.2627
-9.5 | -0.4974 | 0.11112 | -0.0076 | -4.4762
-9 | -0.4976 | 0.10069 | -0.012 | -4.9419
-8.5 | -0.4855 | 0.09389 | -0.011 | -5.1709
-8 | -0.4758 | 0.08715 | -0.0136 | -5.4596
-7.5 | -0.4708 | 0.07969 | -0.0184 | -5.9079
-7 | -0.456 | 0.06918 | -0.0315 | -6.5915
-6.5 | -0.4287 | 0.05656 | -0.0481 | -7.5796
-6 | -0.4149 | 0.04613 | -0.0496 | -8.9941
-5.5 | -0.3781 | 0.04061 | -0.0509 | -9.3105
-5 | -0.3459 | 0.03252 | -0.0517 | -10.6365
-4.5 | -0.2864 | 0.02133 | -0.0512 | -13.4271
-4 | -0.2327 | 0.01646 | -0.0509 | -14.1373
-3.5 | -0.1788 | 0.01392 | -0.0509 | -12.8448
-3 | -0.1215 | 0.01209 | -0.0514 | -10.0496
-2.5 | -0.0398 | 0.01014 | -0.0576 | -3.925
-2 | 0.044 | 0.00866 | -0.0643 | 5.0808
-1.5 | 0.1181 | 0.00786 | -0.0671 | 15.0254
-1 | 0.1791 | 0.00731 | -0.0661 | 24.5007
-0.5 | 0.253 | 0.00708 | -0.0693 | 35.7345
0 | 0.3117 | 0.00703 | -0.0691 | 44.3385
0.5 | 0.3667 | 0.00712 | -0.0682 | 51.5028
1 | 0.4208 | 0.00733 | -0.0672 | 57.4079
1.5 | 0.4748 | 0.00762 | -0.0663 | 62.3097
2 | 0.5288 | 0.00796 | -0.0655 | 66.4322
2.5 | 0.5828 | 0.00831 | -0.0648 | 70.1324
3 | 0.6365 | 0.00871 | -0.0641 | 73.0769
3.5 | 0.6897 | 0.00918 | -0.0633 | 75.1307
4 | 0.7427 | 0.00972 | -0.0626 | 76.4095
4.5 | 0.795 | 0.01035 | -0.0618 | 76.8116
5 | 0.8466 | 0.01109 | -0.0611 | 76.339
5.5 | 0.8975 | 0.01195 | -0.0603 | 75.1046
6 | 0.9469 | 0.01304 | -0.0595 | 72.615
6.5 | 0.9945 | 0.01447 | -0.0585 | 68.7284
7 | 1.037 | 0.01683 | -0.0569 | 61.6162
7.5 | 1.0774 | 0.01946 | -0.0545 | 55.3649
8 | 1.1143 | 0.02261 | -0.0518 | 49.2835
8.5 | 1.1553 | 0.02499 | -0.0496 | 46.2305
9 | 1.1891 | 0.02917 | -0.0466 | 40.7645
9.5 | 1.2209 | 0.03349 | -0.0436 | 36.4557
10 | 1.241 | 0.03938 | -0.04 | 31.5135
11 | 1.2111 | 0.05367 | -0.0297 | 22.5657
11.5 | 1.1811 | 0.06188 | -0.0291 | 19.0869
12 | 1.1448 | 0.07346 | -0.0342 | 15.584
12.5 | 1.0994 | 0.08948 | -0.0437 | 12.2865
13 | 1.0069 | 0.1265 | -0.0689 | 7.9597
13.5 | 0.971 | 0.14801 | -0.079 | 6.5604
14 | 0.9426 | 0.17606 | -0.0917 | 5.3539
14.5 | 0.9474 | 0.18637 | -0.0972 | 5.0834
15 | 0.9621 | 0.1928 | -0.0991 | 4.9901

## 21. Re 250k Mach 0.25 (1)
BIGFOIL.COM POLAR EXPORT
NM41
NM41 |  |  |  | Cl Max: | 1.065 | at alpha= | 7 | deg
JavaFoil+Calcfoil stall+Eppler ext transition |  |  |  | L/D Max: | 66.542 | at alpha= | 4.5 | deg
Re: | 250000 |  |  | Cd Min: | 0.00934 | at alpha= | -0.5 | deg
Mach: | 0.25 |  |  | Cl=0 at alpha= | -2.9083 | deg
|  |  |  | @ Cl=0.1, Cd= | 0.010272
|  |  |  | @ Cl=0.4, Cd= | 0.12433
|  |  |  | @ Cl=0.6, Cd= | 0.12433
alpha (deg) | Cl | Cd | Cm | Cl/Cd
-13 | -0.057 | 0.1406 | -0.024 | -0.407
-12.5 | -0.054 | 0.12493 | -0.024 | -0.436
-12 | -0.052 | 0.12036 | -0.024 | -0.429
-11.5 | -0.155 | 0.18869 | -0.023 | -0.82
-11 | -0.209 | 0.15957 | -0.023 | -1.311
-10.5 | -0.252 | 0.13068 | -0.022 | -1.929
-10 | -0.286 | 0.11482 | -0.022 | -2.487
-9.5 | -0.312 | 0.10226 | -0.022 | -3.052
-9 | -0.331 | 0.08865 | -0.021 | -3.732
-8.5 | -0.341 | 0.07943 | -0.021 | -4.295
-8 | -0.343 | 0.07277 | -0.021 | -4.709
-7.5 | -0.335 | 0.06326 | -0.021 | -5.3
-7 | -0.32 | 0.05771 | -0.022 | -5.538
-6.5 | -0.296 | 0.05204 | -0.021 | -5.693
-6 | -0.266 | 0.0478 | -0.021 | -5.572
-5.5 | -0.231 | 0.04443 | -0.022 | -5.2
-5 | -0.191 | 0.04128 | -0.023 | -4.618
-4.5 | -0.148 | 0.03874 | -0.023 | -3.81
-4 | -0.103 | 0.03661 | -0.024 | -2.801
-3.5 | -0.056 | 0.0347 | -0.029 | -1.618
-3 | -0.011 | 0.01144 | -0.068 | -0.932
-2.5 | 0.049 | 0.01181 | -0.068 | 4.176
-2 | 0.11 | 0.00997 | -0.068 | 11.009
-1.5 | 0.17 | 0.00936 | -0.069 | 18.185
-1 | 0.231 | 0.00945 | -0.069 | 24.426
-0.5 | 0.291 | 0.00934 | -0.069 | 31.159
0 | 0.352 | 0.00941 | -0.069 | 37.366
0.5 | 0.412 | 0.00954 | -0.069 | 43.166
1 | 0.472 | 0.00948 | -0.07 | 49.808
1.5 | 0.532 | 0.00985 | -0.07 | 53.988
2 | 0.592 | 0.01026 | -0.07 | 57.678
2.5 | 0.651 | 0.01065 | -0.07 | 61.17
3 | 0.711 | 0.01114 | -0.07 | 63.766
3.5 | 0.769 | 0.01191 | -0.071 | 64.591
4 | 0.827 | 0.01252 | -0.071 | 66.048
4.5 | 0.883 | 0.01327 | -0.071 | 66.542
5 | 0.936 | 0.01443 | -0.071 | 64.84
5.5 | 0.982 | 0.01642 | -0.071 | 59.792
6 | 1.02 | 0.01737 | -0.072 | 58.733
6.5 | 1.049 | 0.01827 | -0.072 | 57.407
7 | 1.065 | 0.01942 | -0.072 | 54.833
7.5 | 1.06 | 0.02089 | -0.072 | 50.759
8 | 0.843 | 0.05842 | -0.027 | 14.437
8.5 | 0.817 | 0.06322 | -0.024 | 12.924
9 | 0.777 | 0.06874 | -0.022 | 11.298
9.5 | 0.722 | 0.07527 | -0.021 | 9.597
10 | 0.656 | 0.08407 | -0.02 | 7.8
10.5 | 0.579 | 0.09197 | -0.021 | 6.292
11 | 0.493 | 0.10186 | -0.021 | 4.843
11.5 | 0.401 | 0.11095 | -0.022 | 3.617
12 | 0.302 | 0.12433 | -0.022 | 2.427

## 22. Re 250k Mach 0.25 (2)
BIGFOIL.COM POLAR EXPORT
NM41
NM41 |  |  |  | Cl Max: | 1.2157 | at alpha= | 9.5 | deg
XFOIL ncrit=9 |  |  |  | L/D Max: | 76.2721 | at alpha= | 4.5 | deg
Re: | 250000 |  |  | Cd Min: | 0.26277 | at alpha= | -20 | deg
Mach: | 0.25 |  |  | Cl=0 at alpha= | -2.3081 | deg
|  |  |  | @ Cl=0.1, Cd= | 0.0083184
|  |  |  | @ Cl=0.4, Cd= | 0.007335
|  |  |  | @ Cl=0.6, Cd= | 0.0085172
alpha (deg) | Cl | Cd | Cm | Cl/Cd
-20 | -0.801 | 0.26277 | 0.0734 | -3.0483
-19.5 | -0.7823 | 0.25602 | 0.069 | -3.0556
-19 | -0.763 | 0.24922 | 0.0645 | -3.0616
-18.5 | -0.744 | 0.2438 | 0.0584 | -3.0517
-18 | -0.7277 | 0.23839 | 0.053 | -3.0526
-17.5 | -0.7125 | 0.23277 | 0.0478 | -3.061
-17 | -0.6912 | 0.22151 | 0.0464 | -3.1204
-16.5 | -0.6731 | 0.21407 | 0.0438 | -3.1443
-16 | -0.6556 | 0.20722 | 0.0405 | -3.1638
-15.5 | -0.6384 | 0.2003 | 0.037 | -3.1872
-15 | -0.6217 | 0.19328 | 0.0335 | -3.2166
-14.5 | -0.6055 | 0.18618 | 0.0299 | -3.2522
-14 | -0.5899 | 0.17933 | 0.0256 | -3.2895
-13.5 | -0.5798 | 0.1736 | 0.02 | -3.3399
-13 | -0.5697 | 0.16707 | 0.0156 | -3.4099
-12.5 | -0.557 | 0.15956 | 0.0119 | -3.4908
-12 | -0.5389 | 0.14895 | 0.0132 | -3.618
-11.5 | -0.5258 | 0.14196 | 0.0111 | -3.7039
-11 | -0.5143 | 0.13483 | 0.0083 | -3.8144
-10.5 | -0.5072 | 0.12801 | 0.0027 | -3.9622
-10 | -0.5001 | 0.12114 | -0.0036 | -4.1283
-9.5 | -0.4909 | 0.11335 | -0.0079 | -4.3308
-9 | -0.4825 | 0.10389 | -0.0063 | -4.6443
-8.5 | -0.4709 | 0.0971 | -0.0084 | -4.8496
-8 | -0.4626 | 0.08987 | -0.012 | -5.1474
-7.5 | -0.4577 | 0.08208 | -0.0177 | -5.5763
-7 | -0.4427 | 0.0706 | -0.0378 | -6.2705
-6.5 | -0.4365 | 0.05812 | -0.0459 | -7.5103
-6 | -0.418 | 0.05227 | -0.0452 | -7.9969
-5.5 | -0.3843 | 0.04512 | -0.0503 | -8.5173
-5 | -0.3587 | 0.03568 | -0.0512 | -10.0533
-4.5 | -0.3028 | 0.02283 | -0.0522 | -13.2633
-4 | -0.2499 | 0.01867 | -0.0515 | -13.3851
-3.5 | -0.1927 | 0.01486 | -0.0518 | -12.9677
-3 | -0.1217 | 0.01268 | -0.0543 | -9.5978
-2.5 | -0.0329 | 0.01057 | -0.0611 | -3.1126
-2 | 0.0528 | 0.00889 | -0.0679 | 5.9393
-1.5 | 0.1296 | 0.00796 | -0.0709 | 16.2814
-1 | 0.1859 | 0.00741 | -0.0683 | 25.0877
-0.5 | 0.2602 | 0.00709 | -0.0707 | 36.6996
0 | 0.3191 | 0.00709 | -0.0702 | 45.0071
0.5 | 0.3755 | 0.00723 | -0.0692 | 51.9364
1 | 0.4315 | 0.00747 | -0.0683 | 57.7644
1.5 | 0.4873 | 0.00779 | -0.0674 | 62.5546
2 | 0.5432 | 0.00815 | -0.0666 | 66.6503
2.5 | 0.5991 | 0.00851 | -0.0658 | 70.3995
3 | 0.6544 | 0.00895 | -0.065 | 73.1173
3.5 | 0.7096 | 0.00946 | -0.0641 | 75.0106
4 | 0.7643 | 0.01005 | -0.0633 | 76.0498
4.5 | 0.8184 | 0.01073 | -0.0623 | 76.2721
5 | 0.8717 | 0.01156 | -0.0614 | 75.4066
5.5 | 0.924 | 0.01254 | -0.0603 | 73.6842
6 | 0.9748 | 0.01379 | -0.0592 | 70.6889
6.5 | 1.0214 | 0.01576 | -0.0576 | 64.8096
7 | 1.0637 | 0.01846 | -0.055 | 57.6219
7.5 | 1.1043 | 0.02123 | -0.0521 | 52.016
8 | 1.1414 | 0.02472 | -0.0487 | 46.1731
8.5 | 1.1729 | 0.02947 | -0.0452 | 39.7998
9 | 1.2029 | 0.03415 | -0.0413 | 35.224
9.5 | 1.2157 | 0.04031 | -0.0367 | 30.1588
10 | 1.2046 | 0.04704 | -0.0311 | 25.608
10.5 | 1.177 | 0.05479 | -0.0282 | 21.482
11 | 1.1407 | 0.06565 | -0.0317 | 17.3755
11.5 | 1.0954 | 0.08138 | -0.042 | 13.4603
12 | 1.049 | 0.10095 | -0.0558 | 10.3913
12.5 | 1.0001 | 0.12436 | -0.0697 | 8.042
13 | 0.971 | 0.14344 | -0.0788 | 6.7694
14 | 0.9527 | 0.17891 | -0.0911 | 5.325
14.5 | 0.9533 | 0.19142 | -0.1017 | 4.9801

## 23. Re 250k Mach 0.50 (1)
BIGFOIL.COM POLAR EXPORT
NM41
NM41 |  |  |  | Cl Max: | 1.205 | at alpha= | 20 | deg
JavaFoil+Calcfoil stall+Eppler ext transition |  |  |  | L/D Max: | 65.528 | at alpha= | 4 | deg
Re: | 250000 |  |  | Cd Min: | 0.00984 | at alpha= | -1 | deg
Mach: | 0.5 |  |  | Cl=0 at alpha= | -2.9104 | deg
|  |  |  | @ Cl=0.1, Cd= | 0.011374
|  |  |  | @ Cl=0.4, Cd= | 0.010104
|  |  |  | @ Cl=0.6, Cd= | 0.010628
alpha (deg) | Cl | Cd | Cm | Cl/Cd
-20 | -0.92 | 0.26359 | -0.038 | -3.491
-19.5 | -0.894 | 0.25796 | -0.038 | -3.466
-19 | -0.868 | 0.25296 | -0.039 | -3.431
-18.5 | -0.839 | 0.24574 | -0.037 | -3.416
-18 | -0.813 | 0.23517 | -0.037 | -3.458
-17.5 | -0.787 | 0.23508 | -0.037 | -3.347
-17 | -0.76 | 0.22726 | -0.037 | -3.346
-16.5 | -0.734 | 0.22294 | -0.037 | -3.293
-16 | -0.708 | 0.21809 | -0.037 | -3.245
-15.5 | -0.679 | 0.20828 | -0.035 | -3.261
-15 | -0.652 | 0.19268 | -0.035 | -3.386
-14.5 | -0.626 | 0.1882 | -0.035 | -3.325
-14 | -0.599 | 0.18529 | -0.035 | -3.234
-13.5 | -0.573 | 0.18214 | -0.035 | -3.144
-13 | -0.546 | 0.17849 | -0.035 | -3.058
-12.5 | -0.518 | 0.16037 | -0.032 | -3.228
-12 | -0.491 | 0.15636 | -0.032 | -3.139
-11.5 | -0.464 | 0.1539 | -0.032 | -3.015
-11 | -0.437 | 0.1501 | -0.032 | -2.913
-10.5 | -0.41 | 0.14503 | -0.032 | -2.83
-10 | -0.384 | 0.13667 | -0.032 | -2.806
-9.5 | -0.356 | 0.12625 | -0.029 | -2.819
-9 | -0.329 | 0.12585 | -0.029 | -2.614
-8.5 | -0.302 | 0.12328 | -0.029 | -2.45
-8 | -0.275 | 0.11593 | -0.029 | -2.373
-7.5 | -0.248 | 0.116 | -0.029 | -2.139
-7 | -0.221 | 0.11362 | -0.029 | -1.946
-6.5 | -0.194 | 0.0975 | -0.026 | -1.989
-6 | -0.167 | 0.09543 | -0.026 | -1.749
-5.5 | -0.14 | 0.0887 | -0.027 | -1.577
-5 | -0.185 | 0.05456 | -0.028 | -3.386
-4.5 | -0.155 | 0.04249 | -0.025 | -3.641
-4 | -0.111 | 0.03864 | -0.025 | -2.874
-3.5 | -0.062 | 0.03667 | -0.026 | -1.681
-3 | -0.012 | 0.01257 | -0.076 | -0.94
-2.5 | 0.055 | 0.01222 | -0.076 | 4.497
-2 | 0.122 | 0.01096 | -0.076 | 11.176
-1.5 | 0.19 | 0.01027 | -0.077 | 18.532
-1 | 0.258 | 0.00984 | -0.077 | 26.207
-0.5 | 0.325 | 0.00998 | -0.077 | 32.584
0 | 0.393 | 0.01009 | -0.077 | 38.966
0.5 | 0.46 | 0.01022 | -0.078 | 45.018
1 | 0.527 | 0.01053 | -0.078 | 50.106
1.5 | 0.594 | 0.01059 | -0.078 | 56.104
2 | 0.661 | 0.01101 | -0.078 | 60.027
2.5 | 0.727 | 0.01174 | -0.078 | 61.952
3 | 0.793 | 0.01242 | -0.079 | 63.885
3.5 | 0.858 | 0.01315 | -0.079 | 65.23
4 | 0.92 | 0.01405 | -0.079 | 65.528
4.5 | 0.98 | 0.01543 | -0.079 | 63.483
5 | 1.032 | 0.01775 | -0.08 | 58.159
5.5 | 1.062 | 0.01949 | -0.08 | 54.511
6 | 1.042 | 0.02148 | -0.08 | 48.503
6.5 | 0.66 | 0.05276 | -0.033 | 12.504
7 | 0.529 | 0.06926 | -0.021 | 7.642
7.5 | 0.556 | 0.1054 | -0.027 | 5.274
8 | 0.582 | 0.11396 | -0.03 | 5.111
8.5 | 0.609 | 0.11666 | -0.03 | 5.217
9 | 0.635 | 0.12077 | -0.03 | 5.254
9.5 | 0.662 | 0.13267 | -0.035 | 4.988
10 | 0.688 | 0.1375 | -0.035 | 5.001
10.5 | 0.713 | 0.14142 | -0.035 | 5.045
11 | 0.739 | 0.14998 | -0.035 | 4.93
11.5 | 0.767 | 0.16529 | -0.039 | 4.639
12 | 0.793 | 0.16857 | -0.039 | 4.701
12.5 | 0.818 | 0.17315 | -0.039 | 4.725
13 | 0.845 | 0.18257 | -0.041 | 4.628
13.5 | 0.872 | 0.1931 | -0.043 | 4.513
14 | 0.897 | 0.19385 | -0.043 | 4.627
14.5 | 0.922 | 0.20029 | -0.043 | 4.605
15 | 0.95 | 0.21463 | -0.046 | 4.427
15.5 | 0.976 | 0.21388 | -0.046 | 4.561
16 | 1.001 | 0.22412 | -0.046 | 4.465
16.5 | 1.026 | 0.22987 | -0.046 | 4.464
17 | 1.054 | 0.245 | -0.048 | 4.3
17.5 | 1.078 | 0.25093 | -0.048 | 4.298
18 | 1.103 | 0.2595 | -0.049 | 4.252
18.5 | 1.131 | 0.26959 | -0.05 | 4.196
19 | 1.156 | 0.2713 | -0.051 | 4.26
19.5 | 1.18 | 0.27188 | -0.051 | 4.341
20 | 1.205 | 0.28548 | -0.051 | 4.221

## 24. Re 250k Mach 0.50 (2)
BIGFOIL.COM POLAR EXPORT
NM41
NM41 |  |  |  | Cl Max: | 1.1727 | at alpha= | 7.5 | deg
XFOIL ncrit=9 |  |  |  | L/D Max: | 327.073 | at alpha= | -0.5 | deg
Re: | 250000 |  |  | Cd Min: | 0.28663 | at alpha= | -20 | deg
Mach: | 0.5 |  |  | Cl=0 at alpha= | -2.5907 | deg
|  |  |  | @ Cl=0.1, Cd= | 0.0011658
|  |  |  | @ Cl=0.4, Cd= | 0.007727
|  |  |  | @ Cl=0.6, Cd= | 0.0088839
alpha (deg) | Cl | Cd | Cm | Cl/Cd
-20 | -0.8705 | 0.28663 | 0.0848 | -3.037
-19.5 | -0.8472 | 0.28025 | 0.0778 | -3.023
-18.5 | -0.8021 | 0.26194 | 0.0681 | -3.0622
-18 | -0.7797 | 0.25315 | 0.0642 | -3.08
-17.5 | -0.7572 | 0.24502 | 0.0596 | -3.0904
-17 | -0.7347 | 0.23697 | 0.055 | -3.1004
-16.5 | -0.7123 | 0.22891 | 0.0504 | -3.1117
-16 | -0.6901 | 0.22086 | 0.0458 | -3.1246
-15.5 | -0.6679 | 0.21308 | 0.0408 | -3.1345
-15 | -0.6481 | 0.20675 | 0.0346 | -3.1347
-14.5 | -0.6313 | 0.20038 | 0.029 | -3.1505
-14 | -0.6152 | 0.19348 | 0.0239 | -3.1797
-13.5 | -0.588 | 0.18061 | 0.0239 | -3.2556
-13 | -0.5686 | 0.17275 | 0.0211 | -3.2915
-12.5 | -0.5502 | 0.16505 | 0.0178 | -3.3335
-12 | -0.5329 | 0.15735 | 0.0143 | -3.3867
-11.5 | -0.5223 | 0.1516 | 0.0076 | -3.4453
-11 | -0.5133 | 0.14511 | 0.002 | -3.5373
-10.5 | -0.4904 | 0.13384 | 0.0034 | -3.6641
-10 | -0.475 | 0.1264 | 0.0014 | -3.7579
-9.5 | -0.4617 | 0.11902 | -0.0015 | -3.8792
-9 | -0.451 | 0.11177 | -0.0059 | -4.0351
-8.5 | -0.446 | 0.10523 | -0.0139 | -4.2383
-8 | -0.4378 | 0.09639 | -0.0177 | -4.542
-7.5 | -0.4216 | 0.08868 | -0.0162 | -4.7542
-7 | -0.4103 | 0.0818 | -0.0187 | -5.0159
-6.5 | -0.4058 | 0.07466 | -0.0236 | -5.4353
-6 | -0.401 | 0.06519 | -0.0418 | -6.1513
-5.5 | -0.3968 | 0.05843 | -0.0367 | -6.791
-4.5 | -0.3321 | 0.02368 | -0.0494 | -14.0245
-4 | -0.2555 | 0.01104 | -0.0623 | -23.1431
-3.5 | -0.1662 | 0.0057 | -0.0686 | -29.1579
-3 | -0.0731 | 0.00308 | -0.0728 | -23.7338
-2.5 | 0.0162 | 0.00178 | -0.0772 | 9.1011
-2 | 0.0958 | 0.00118 | -0.0805 | 81.1864
-1.5 | 0.1639 | 0.00095 | -0.0805 | 172.5263
-1 | 0.221 | 0.00086 | -0.077 | 256.9767
-0.5 | 0.2682 | 0.00082 | -0.0712 | 327.0732
0 | 0.3497 | 0.00751 | -0.0747 | 46.5646
0.5 | 0.4146 | 0.00779 | -0.0739 | 53.2221
1 | 0.479 | 0.00814 | -0.0731 | 58.8452
1.5 | 0.5432 | 0.00852 | -0.0722 | 63.7559
2 | 0.6072 | 0.00893 | -0.0712 | 67.9955
2.5 | 0.6711 | 0.00943 | -0.07 | 71.1665
3 | 0.7345 | 0.01003 | -0.0687 | 73.2303
3.5 | 0.7976 | 0.01073 | -0.0673 | 74.3336
4 | 0.8599 | 0.01155 | -0.0655 | 74.4502
4.5 | 0.9218 | 0.01251 | -0.0636 | 73.6851
5 | 0.9822 | 0.01371 | -0.0612 | 71.6411
5.5 | 1.039 | 0.01538 | -0.0584 | 67.5553
6 | 1.0875 | 0.01813 | -0.0545 | 59.9835
6.5 | 1.127 | 0.02174 | -0.049 | 51.8399
7 | 1.1588 | 0.02628 | -0.0429 | 44.0944
7.5 | 1.1727 | 0.03216 | -0.0365 | 36.4646
8 | 1.1628 | 0.03899 | -0.0307 | 29.823
8.5 | 1.1374 | 0.04807 | -0.0307 | 23.6613
9 | 1.1055 | 0.06009 | -0.0372 | 18.3974
9.5 | 1.0708 | 0.07455 | -0.0472 | 14.3635
10 | 1.0352 | 0.09045 | -0.0576 | 11.445
10.5 | 1.0024 | 0.10673 | -0.0669 | 9.3919
11 | 0.9784 | 0.12219 | -0.0746 | 8.0072
11.5 | 0.9648 | 0.13644 | -0.0817 | 7.0712
12 | 0.96 | 0.1498 | -0.0885 | 6.4085
12.5 | 0.9613 | 0.16243 | -0.0948 | 5.9182

## 25. Re 500k Mach 0.00 (1)
BIGFOIL.COM POLAR EXPORT
NM41
NM41 |  |  |  | Cl Max: | 1.085 | at alpha= | 8 | deg
JavaFoil+Calcfoil stall+Eppler ext transition |  |  |  | L/D Max: | 79.406 | at alpha= | 4.5 | deg
Re: | 500000 |  |  | Cd Min: | 0.00747 | at alpha= | 1 | deg
Mach: | 0 |  |  | Cl=0 at alpha= | -2.9138 | deg
|  |  |  | @ Cl=0.1, Cd= | 0.0080486
|  |  |  | @ Cl=0.4, Cd= | 0.0077157
|  |  |  | @ Cl=0.6, Cd= | 0.0084522
alpha (deg) | Cl | Cd | Cm | Cl/Cd
-15 | -0.281 | 0.13774 | -0.023 | -2.039
-14.5 | -0.297 | 0.13339 | -0.023 | -2.228
-14 | -0.314 | 0.12535 | -0.023 | -2.505
-13.5 | -0.331 | 0.11745 | -0.023 | -2.817
-13 | -0.347 | 0.11036 | -0.023 | -3.149
-12.5 | -0.364 | 0.10193 | -0.023 | -3.567
-12 | -0.378 | 0.11079 | -0.022 | -3.416
-11.5 | -0.392 | 0.10266 | -0.022 | -3.817
-11 | -0.403 | 0.09637 | -0.022 | -4.181
-10.5 | -0.41 | 0.08938 | -0.022 | -4.582
-10 | -0.411 | 0.08371 | -0.021 | -4.914
-9.5 | -0.409 | 0.07431 | -0.021 | -5.506
-9 | -0.403 | 0.06836 | -0.021 | -5.891
-8.5 | -0.392 | 0.06311 | -0.021 | -6.205
-8 | -0.376 | 0.05823 | -0.021 | -6.451
-7.5 | -0.355 | 0.05401 | -0.021 | -6.569
-7 | -0.329 | 0.04996 | -0.021 | -6.588
-6.5 | -0.299 | 0.04664 | -0.021 | -6.415
-6 | -0.265 | 0.0435 | -0.022 | -6.095
-5.5 | -0.228 | 0.04079 | -0.022 | -5.582
-5 | -0.187 | 0.03839 | -0.023 | -4.865
-4.5 | -0.144 | 0.03639 | -0.023 | -3.957
-4 | -0.124 | 0.01008 | -0.065 | -12.339
-3.5 | -0.068 | 0.00989 | -0.066 | -6.856
-3 | -0.01 | 0.00964 | -0.066 | -1.072
-2.5 | 0.048 | 0.01003 | -0.066 | 4.763
-2 | 0.106 | 0.00782 | -0.066 | 13.587
-1.5 | 0.165 | 0.00752 | -0.066 | 21.932
-1 | 0.223 | 0.00768 | -0.067 | 29.094
-0.5 | 0.282 | 0.00752 | -0.067 | 37.472
0 | 0.341 | 0.00751 | -0.067 | 45.37
0.5 | 0.399 | 0.00772 | -0.067 | 51.678
1 | 0.457 | 0.00747 | -0.067 | 61.221
1.5 | 0.515 | 0.00794 | -0.068 | 64.9
2 | 0.573 | 0.00828 | -0.068 | 69.24
2.5 | 0.631 | 0.00865 | -0.068 | 72.913
3 | 0.688 | 0.00901 | -0.068 | 76.392
3.5 | 0.745 | 0.00956 | -0.068 | 77.997
4 | 0.801 | 0.01023 | -0.069 | 78.297
4.5 | 0.856 | 0.01078 | -0.069 | 79.406
5 | 0.908 | 0.01165 | -0.069 | 77.983
5.5 | 0.955 | 0.01327 | -0.069 | 72.005
6 | 0.997 | 0.01463 | -0.069 | 68.125
6.5 | 1.031 | 0.01525 | -0.069 | 67.638
7 | 1.058 | 0.01598 | -0.07 | 66.198
7.5 | 1.076 | 0.01681 | -0.07 | 64.025
8 | 1.085 | 0.01784 | -0.07 | 60.821
8.5 | 1.078 | 0.01666 | -0.07 | 64.704
9 | 0.877 | 0.05674 | -0.043 | 15.459
9.5 | 0.845 | 0.06559 | -0.027 | 12.878
10 | 0.821 | 0.07059 | -0.025 | 11.638
10.5 | 0.793 | 0.07534 | -0.023 | 10.53
11 | 0.761 | 0.08077 | -0.023 | 9.421
11.5 | 0.725 | 0.08708 | -0.022 | 8.328
12 | 0.687 | 0.09366 | -0.022 | 7.34
12.5 | 0.649 | 0.10069 | -0.022 | 6.442
13 | 0.61 | 0.10938 | -0.023 | 5.575

## 26. Re 500k Mach 0.00 (2)
BIGFOIL.COM POLAR EXPORT
NM41
NM41 |  |  |  | Cl Max: | 1.3173 | at alpha= | 10.5 | deg
XFOIL ncrit=9 |  |  |  | L/D Max: | 93.522 | at alpha= | 4 | deg
Re: | 500000 |  |  | Cd Min: | 0.17731 | at alpha= | 15 | deg
Mach: | 0 |  |  | Cl=0 at alpha= | -99 | deg
|  |  |  | @ Cl=0.1, Cd= | 0.00517
|  |  |  | @ Cl=0.4, Cd= | 0.0056065
|  |  |  | @ Cl=0.6, Cd= | 0.0067276
alpha (deg) | Cl | Cd | Cm | Cl/Cd
0 | 0.304 | 0.00517 | -0.0658 | 58.8008
0.5 | 0.3596 | 0.00541 | -0.0656 | 66.4695
1 | 0.4151 | 0.00568 | -0.0654 | 73.081
1.5 | 0.4706 | 0.00594 | -0.0652 | 79.2256
2 | 0.5259 | 0.00623 | -0.065 | 84.4141
2.5 | 0.5807 | 0.00659 | -0.0647 | 88.1184
3 | 0.6354 | 0.00698 | -0.0645 | 91.0315
3.5 | 0.6897 | 0.00742 | -0.0643 | 92.9515
4 | 0.7435 | 0.00795 | -0.064 | 93.522
4.5 | 0.7969 | 0.00853 | -0.0637 | 93.4232
5 | 0.8495 | 0.00925 | -0.0634 | 91.8378
5.5 | 0.9014 | 0.01007 | -0.063 | 89.5134
6 | 0.9518 | 0.01111 | -0.0624 | 85.6706
6.5 | 1.001 | 0.01233 | -0.0617 | 81.1841
7 | 1.0481 | 0.01391 | -0.0607 | 75.3487
7.5 | 1.0948 | 0.0155 | -0.0594 | 70.6323
8 | 1.1411 | 0.01697 | -0.0581 | 67.2422
8.5 | 1.1812 | 0.0193 | -0.056 | 61.2021
9 | 1.2241 | 0.021 | -0.0544 | 58.2905
9.5 | 1.2574 | 0.02395 | -0.0516 | 52.501
10 | 1.2915 | 0.0265 | -0.049 | 48.7358
10.5 | 1.3173 | 0.02973 | -0.0458 | 44.3088
11 | 1.3155 | 0.03643 | -0.04 | 36.1103
11.5 | 1.3138 | 0.04072 | -0.0347 | 32.2642
12 | 1.298 | 0.04709 | -0.0316 | 27.5642
12.5 | 1.2723 | 0.0562 | -0.0326 | 22.6388
13 | 1.2398 | 0.06836 | -0.0382 | 18.1363
13.5 | 1.2018 | 0.08352 | -0.0471 | 14.3894
14 | 1.16 | 0.10123 | -0.0578 | 11.4591
14.5 | 1.1127 | 0.12195 | -0.0699 | 9.1242
15 | 0.9852 | 0.17731 | -0.0967 | 5.5564
15.5 | 0.777 | 0.15615 | -0.0657 | 4.976

## 27. Re 500k Mach 0.10 (1)
BIGFOIL.COM POLAR EXPORT
NM41
NM41 |  |  |  | Cl Max: | 1.082 | at alpha= | 8 | deg
JavaFoil+Calcfoil stall+Eppler ext transition |  |  |  | L/D Max: | 79.296 | at alpha= | 4.5 | deg
Re: | 500000 |  |  | Cd Min: | 0.00748 | at alpha= | 1 | deg
Mach: | 0.1 |  |  | Cl=0 at alpha= | -2.9138 | deg
|  |  |  | @ Cl=0.1, Cd= | 0.0081715
|  |  |  | @ Cl=0.4, Cd= | 0.0077168
|  |  |  | @ Cl=0.6, Cd= | 0.10936
alpha (deg) | Cl | Cd | Cm | Cl/Cd
-15 | -0.241 | 0.1429 | -0.024 | -1.689
-14.5 | -0.259 | 0.13434 | -0.024 | -1.931
-14 | -0.278 | 0.12776 | -0.024 | -2.177
-13.5 | -0.297 | 0.11842 | -0.024 | -2.51
-13 | -0.316 | 0.11071 | -0.023 | -2.859
-12.5 | -0.335 | 0.10428 | -0.023 | -3.216
-12 | -0.353 | 0.09727 | -0.023 | -3.633
-11.5 | -0.37 | 0.09188 | -0.022 | -4.026
-11 | -0.384 | 0.10081 | -0.022 | -3.813
-10.5 | -0.394 | 0.09063 | -0.022 | -4.348
-10 | -0.399 | 0.08378 | -0.022 | -4.76
-9.5 | -0.399 | 0.07702 | -0.021 | -5.186
-9 | -0.395 | 0.0693 | -0.022 | -5.707
-8.5 | -0.387 | 0.06461 | -0.022 | -5.983
-8 | -0.372 | 0.05895 | -0.021 | -6.316
-7.5 | -0.353 | 0.05442 | -0.021 | -6.485
-7 | -0.328 | 0.05021 | -0.021 | -6.54
-6.5 | -0.299 | 0.04669 | -0.021 | -6.406
-6 | -0.266 | 0.04355 | -0.022 | -6.098
-5.5 | -0.228 | 0.04084 | -0.022 | -5.589
-5 | -0.187 | 0.03844 | -0.023 | -4.876
-4.5 | -0.145 | 0.03644 | -0.023 | -3.968
-4 | -0.125 | 0.01011 | -0.066 | -12.354
-3.5 | -0.068 | 0.0099 | -0.066 | -6.884
-3 | -0.01 | 0.00966 | -0.066 | -1.074
-2.5 | 0.048 | 0.01004 | -0.066 | 4.782
-2 | 0.107 | 0.00792 | -0.067 | 13.477
-1.5 | 0.166 | 0.00753 | -0.067 | 21.998
-1 | 0.225 | 0.00768 | -0.067 | 29.254
-0.5 | 0.283 | 0.00754 | -0.067 | 37.587
0 | 0.342 | 0.00753 | -0.067 | 45.445
0.5 | 0.401 | 0.00772 | -0.068 | 51.922
1 | 0.459 | 0.00748 | -0.068 | 61.427
1.5 | 0.518 | 0.00796 | -0.068 | 65.069
2 | 0.576 | 0.00829 | -0.068 | 69.496
2.5 | 0.634 | 0.00867 | -0.068 | 73.092
3 | 0.692 | 0.00905 | -0.068 | 76.446
3.5 | 0.749 | 0.0098 | -0.069 | 76.401
4 | 0.805 | 0.01028 | -0.069 | 78.336
4.5 | 0.86 | 0.01085 | -0.069 | 79.296
5 | 0.913 | 0.01171 | -0.069 | 77.968
5.5 | 0.96 | 0.01335 | -0.069 | 71.882
6 | 1 | 0.01472 | -0.07 | 67.943
6.5 | 1.034 | 0.01534 | -0.07 | 67.418
7 | 1.06 | 0.01612 | -0.07 | 65.755
7.5 | 1.076 | 0.01697 | -0.07 | 63.42
8 | 1.082 | 0.01803 | -0.07 | 60.032
8.5 | 1.071 | 0.0194 | -0.07 | 55.192
9 | 0.855 | 0.06091 | -0.034 | 14.044
9.5 | 0.832 | 0.06625 | -0.027 | 12.559
10 | 0.805 | 0.07104 | -0.024 | 11.325
10.5 | 0.772 | 0.07647 | -0.023 | 10.091
11 | 0.734 | 0.08345 | -0.022 | 8.799
11.5 | 0.694 | 0.08818 | -0.022 | 7.867
12 | 0.651 | 0.09394 | -0.022 | 6.931
12.5 | 0.608 | 0.10374 | -0.023 | 5.859
13 | 0.565 | 0.10936 | -0.023 | 5.163

## 28. Re 500k Mach 0.10 (2)
BIGFOIL.COM POLAR EXPORT
NM41
NM41 |  |  |  | Cl Max: | 1.3134 | at alpha= | 10.5 | deg
XFOIL ncrit=9 |  |  |  | L/D Max: | 93.567 | at alpha= | 4 | deg
Re: | 500000 |  |  | Cd Min: | 0.27631 | at alpha= | 20 | deg
Mach: | 0.1 |  |  | Cl=0 at alpha= | -2.7231 | deg
|  |  |  | @ Cl=0.1, Cd= | 0.0065425
|  |  |  | @ Cl=0.4, Cd= | 0.00562
|  |  |  | @ Cl=0.6, Cd= | 0.006731
alpha (deg) | Cl | Cd | Cm | Cl/Cd
-20 | -0.7869 | 0.25871 | 0.0704 | -3.0416
-19 | -0.7529 | 0.24423 | 0.0625 | -3.0827
-18.5 | -0.7362 | 0.23787 | 0.0593 | -3.095
-18 | -0.7192 | 0.2315 | 0.0555 | -3.1067
-17.5 | -0.7021 | 0.2249 | 0.0517 | -3.1218
-17 | -0.6851 | 0.21816 | 0.0479 | -3.1404
-16.5 | -0.6675 | 0.21112 | 0.044 | -3.1617
-16 | -0.6507 | 0.20412 | 0.0395 | -3.1878
-15.5 | -0.6357 | 0.19719 | 0.0352 | -3.2238
-15 | -0.622 | 0.19016 | 0.0311 | -3.2709
-14.5 | -0.608 | 0.18293 | 0.0275 | -3.3237
-14 | -0.5946 | 0.17554 | 0.024 | -3.3873
-13.5 | -0.5813 | 0.16706 | 0.023 | -3.4796
-13 | -0.568 | 0.16034 | 0.0206 | -3.5425
-12.5 | -0.5557 | 0.15336 | 0.0179 | -3.6235
-12 | -0.5443 | 0.14614 | 0.0151 | -3.7245
-11.5 | -0.5337 | 0.13863 | 0.0121 | -3.8498
-11 | -0.5246 | 0.13059 | 0.0078 | -4.0172
-10.5 | -0.5158 | 0.12261 | 0.003 | -4.2068
-10 | -0.5071 | 0.11442 | -0.0008 | -4.4319
-9.5 | -0.5088 | 0.10452 | -0.0038 | -4.868
-9 | -0.4974 | 0.09844 | -0.0056 | -5.0528
-8.5 | -0.4885 | 0.09145 | -0.009 | -5.3417
-8 | -0.4818 | 0.08365 | -0.014 | -5.7597
-7.5 | -0.4691 | 0.07378 | -0.0252 | -6.3581
-7 | -0.4453 | 0.0603 | -0.0414 | -7.3847
-6.5 | -0.429 | 0.04893 | -0.048 | -8.7676
-6 | -0.4201 | 0.03579 | -0.0515 | -11.7379
-5.5 | -0.3828 | 0.02101 | -0.0524 | -18.2199
-5 | -0.3338 | 0.01622 | -0.0518 | -20.5795
-4.5 | -0.268 | 0.01426 | -0.0543 | -18.7938
-4 | -0.1925 | 0.01195 | -0.0582 | -16.1088
-3.5 | -0.1172 | 0.00999 | -0.0624 | -11.7317
-3 | -0.0406 | 0.00877 | -0.0666 | -4.6294
-2.5 | 0.0327 | 0.00757 | -0.0706 | 4.3197
-2 | 0.0973 | 0.00658 | -0.0727 | 14.7872
-1.5 | 0.1549 | 0.00578 | -0.0727 | 26.7993
-1 | 0.2066 | 0.00546 | -0.071 | 37.8388
-0.5 | 0.2538 | 0.00529 | -0.0681 | 47.9773
0 | 0.3053 | 0.00519 | -0.066 | 58.8247
0.5 | 0.3613 | 0.00544 | -0.0658 | 66.4154
1 | 0.4172 | 0.0057 | -0.0656 | 73.193
1.5 | 0.473 | 0.00596 | -0.0654 | 79.3624
2 | 0.5286 | 0.00626 | -0.0652 | 84.4409
2.5 | 0.5838 | 0.00661 | -0.065 | 88.3207
3 | 0.6387 | 0.00702 | -0.0647 | 90.9829
3.5 | 0.6935 | 0.00746 | -0.0645 | 92.9625
4 | 0.7476 | 0.00799 | -0.0642 | 93.567
4.5 | 0.8014 | 0.00859 | -0.0639 | 93.2945
5 | 0.8543 | 0.00931 | -0.0635 | 91.7615
5.5 | 0.9064 | 0.01017 | -0.063 | 89.1249
6 | 0.9571 | 0.01123 | -0.0624 | 85.2271
6.5 | 1.0063 | 0.01252 | -0.0617 | 80.3754
7 | 1.0537 | 0.01412 | -0.0605 | 74.6246
7.5 | 1.0998 | 0.01591 | -0.0589 | 69.1263
8 | 1.1473 | 0.01722 | -0.0577 | 66.626
8.5 | 1.1871 | 0.01964 | -0.0554 | 60.443
9 | 1.2271 | 0.02179 | -0.0533 | 56.3148
9.5 | 1.2611 | 0.02469 | -0.0505 | 51.0774
10 | 1.2933 | 0.02748 | -0.0476 | 47.0633
10.5 | 1.3134 | 0.03143 | -0.0438 | 41.7881
11 | 1.3041 | 0.03818 | -0.0373 | 34.1566
11.5 | 1.2953 | 0.04332 | -0.0327 | 29.9007
12 | 1.2747 | 0.0509 | -0.0315 | 25.0432
12.5 | 1.2457 | 0.06152 | -0.035 | 20.2487
13 | 1.2113 | 0.07516 | -0.0426 | 16.1163
13.5 | 1.172 | 0.09153 | -0.0525 | 12.8045
14 | 1.1287 | 0.11025 | -0.0636 | 10.2376
15 | 1.0488 | 0.15423 | -0.0875 | 6.8002
16 | 0.7479 | 0.17155 | -0.0713 | 4.3597
16.5 | 0.9934 | 0.21849 | -0.1156 | 4.5467
17 | 1.0065 | 0.22895 | -0.1225 | 4.3962
17.5 | 1.0206 | 0.23728 | -0.1273 | 4.3012
18 | 1.0355 | 0.2448 | -0.1318 | 4.23
18.5 | 1.0511 | 0.25142 | -0.1356 | 4.1807
19 | 1.0638 | 0.25962 | -0.1388 | 4.0975
19.5 | 1.0793 | 0.26787 | -0.1441 | 4.0292
20 | 1.0954 | 0.27631 | -0.151 | 3.9644

## 29. Re 500k Mach 0.25 (1)
BIGFOIL.COM POLAR EXPORT
NM41
NM41 |  |  |  | Cl Max: | 1.067 | at alpha= | 7.5 | deg
JavaFoil+Calcfoil stall+Eppler ext transition |  |  |  | L/D Max: | 78.742 | at alpha= | 4.5 | deg
Re: | 500000 |  |  | Cd Min: | 0.00764 | at alpha= | -0.5 | deg
Mach: | 0.25 |  |  | Cl=0 at alpha= | -2.9083 | deg
|  |  |  | @ Cl=0.1, Cd= | 0.0085864
|  |  |  | @ Cl=0.4, Cd= | 0.1234
|  |  |  | @ Cl=0.6, Cd= | 0.1234
alpha (deg) | Cl | Cd | Cm | Cl/Cd
-13 | -0.057 | 0.1215 | -0.026 | -0.472
-12.5 | -0.054 | 0.11193 | -0.025 | -0.487
-12 | -0.052 | 0.10808 | -0.025 | -0.478
-11.5 | -0.155 | 0.0976 | -0.024 | -1.586
-11 | -0.209 | 0.09115 | -0.025 | -2.296
-10.5 | -0.252 | 0.08499 | -0.024 | -2.967
-10 | -0.286 | 0.07776 | -0.024 | -3.675
-9.5 | -0.312 | 0.08772 | -0.023 | -3.56
-9 | -0.331 | 0.08025 | -0.023 | -4.125
-8.5 | -0.341 | 0.07065 | -0.022 | -4.83
-8 | -0.343 | 0.06346 | -0.022 | -5.4
-7.5 | -0.335 | 0.05758 | -0.022 | -5.824
-7 | -0.32 | 0.05253 | -0.022 | -6.084
-6.5 | -0.296 | 0.04836 | -0.022 | -6.127
-6 | -0.266 | 0.0447 | -0.022 | -5.959
-5.5 | -0.231 | 0.0416 | -0.022 | -5.554
-5 | -0.191 | 0.03891 | -0.023 | -4.9
-4.5 | -0.148 | 0.03675 | -0.023 | -4.016
-4 | -0.128 | 0.01018 | -0.068 | -12.566
-3.5 | -0.07 | 0.01001 | -0.068 | -6.979
-3 | -0.011 | 0.00976 | -0.068 | -1.092
-2.5 | 0.049 | 0.0102 | -0.068 | 4.838
-2 | 0.11 | 0.00827 | -0.068 | 13.266
-1.5 | 0.17 | 0.00765 | -0.069 | 22.253
-1 | 0.231 | 0.00775 | -0.069 | 29.773
-0.5 | 0.291 | 0.00764 | -0.069 | 38.088
0 | 0.352 | 0.0077 | -0.069 | 45.682
0.5 | 0.412 | 0.0078 | -0.069 | 52.831
1 | 0.472 | 0.00768 | -0.07 | 61.45
1.5 | 0.532 | 0.00805 | -0.07 | 66.123
2 | 0.592 | 0.00843 | -0.07 | 70.216
2.5 | 0.651 | 0.0088 | -0.07 | 74.056
3 | 0.711 | 0.00925 | -0.07 | 76.856
3.5 | 0.769 | 0.00996 | -0.071 | 77.204
4 | 0.827 | 0.01052 | -0.071 | 78.605
4.5 | 0.883 | 0.01121 | -0.071 | 78.742
5 | 0.936 | 0.01229 | -0.071 | 76.16
5.5 | 0.982 | 0.0143 | -0.071 | 68.698
6 | 1.02 | 0.01525 | -0.072 | 66.896
6.5 | 1.049 | 0.01598 | -0.072 | 65.636
7 | 1.065 | 0.01689 | -0.072 | 63.063
7.5 | 1.067 | 0.01798 | -0.072 | 59.345
8 | 1.046 | 0.01952 | -0.072 | 53.561
8.5 | 0.82 | 0.05892 | -0.032 | 13.909
9 | 0.777 | 0.06402 | -0.025 | 12.136
9.5 | 0.723 | 0.06922 | -0.023 | 10.44
10 | 0.656 | 0.07554 | -0.022 | 8.682
10.5 | 0.579 | 0.08428 | -0.023 | 6.868
11 | 0.493 | 0.09114 | -0.023 | 5.414
11.5 | 0.401 | 0.09919 | -0.024 | 4.047
12 | 0.302 | 0.10872 | -0.024 | 2.777
12.5 | 0.178 | 0.1234 | -0.025 | 1.439

## 30. Re 500k Mach 0.25 (2)
BIGFOIL.COM POLAR EXPORT
NM41
NM41 |  |  |  | Cl Max: | 1.2782 | at alpha= | 10 | deg
XFOIL ncrit=9 |  |  |  | L/D Max: | 93.2567 | at alpha= | 4 | deg
Re: | 500000 |  |  | Cd Min: | 0.18863 | at alpha= | 15 | deg
Mach: | 0.25 |  |  | Cl=0 at alpha= | -99 | deg
|  |  |  | @ Cl=0.1, Cd= | 0.00536
|  |  |  | @ Cl=0.4, Cd= | 0.0056916
|  |  |  | @ Cl=0.6, Cd= | 0.0067853
alpha (deg) | Cl | Cd | Cm | Cl/Cd
0 | 0.308 | 0.00536 | -0.0663 | 57.4627
0.5 | 0.3707 | 0.00556 | -0.0671 | 66.6727
1 | 0.4286 | 0.00582 | -0.067 | 73.6426
1.5 | 0.4862 | 0.0061 | -0.0667 | 79.7049
2 | 0.5437 | 0.00641 | -0.0665 | 84.8206
2.5 | 0.6007 | 0.00679 | -0.0662 | 88.4683
3 | 0.6576 | 0.00721 | -0.0659 | 91.2067
3.5 | 0.7142 | 0.0077 | -0.0655 | 92.7532
4 | 0.7703 | 0.00826 | -0.0651 | 93.2567
4.5 | 0.826 | 0.00891 | -0.0646 | 92.7048
5 | 0.8807 | 0.00971 | -0.064 | 90.7003
5.5 | 0.9345 | 0.01067 | -0.0633 | 87.582
6 | 0.9867 | 0.01188 | -0.0624 | 83.0556
6.5 | 1.0366 | 0.01346 | -0.061 | 77.0134
7 | 1.0855 | 0.01522 | -0.0592 | 71.3206
7.5 | 1.1322 | 0.01716 | -0.0571 | 65.979
8 | 1.1729 | 0.01976 | -0.0543 | 59.3573
8.5 | 1.214 | 0.0222 | -0.0514 | 54.6847
9 | 1.2425 | 0.02616 | -0.0474 | 47.4962
9.5 | 1.2683 | 0.03009 | -0.0432 | 42.1502
10 | 1.2782 | 0.03479 | -0.0381 | 36.7404
10.5 | 1.2678 | 0.0402 | -0.0327 | 31.5373
11 | 1.2452 | 0.04802 | -0.0313 | 25.9309
11.5 | 1.2168 | 0.05882 | -0.0354 | 20.6868
12 | 1.1854 | 0.07229 | -0.0433 | 16.3978
12.5 | 1.1514 | 0.08799 | -0.0531 | 13.0856
13 | 1.111 | 0.10628 | -0.0638 | 10.4535
13.5 | 1.046 | 0.13277 | -0.0779 | 7.8783
14 | 0.9936 | 0.1595 | -0.0903 | 6.2295
14.5 | 0.9818 | 0.1757 | -0.098 | 5.5879
15 | 0.9818 | 0.18863 | -0.1043 | 5.2049

## 31. Re 500k Mach 0.50 (1)
BIGFOIL.COM POLAR EXPORT
NM41
NM41 |  |  |  | Cl Max: | 1.205 | at alpha= | 20 | deg
JavaFoil+Calcfoil stall+Eppler ext transition |  |  |  | L/D Max: | 77.659 | at alpha= | 3.5 | deg
Re: | 500000 |  |  | Cd Min: | 0.00809 | at alpha= | -1 | deg
Mach: | 0.5 |  |  | Cl=0 at alpha= | -2.9104 | deg
|  |  |  | @ Cl=0.1, Cd= | 0.0096532
|  |  |  | @ Cl=0.4, Cd= | 0.0083404
|  |  |  | @ Cl=0.6, Cd= | 0.008734
alpha (deg) | Cl | Cd | Cm | Cl/Cd
-20 | -0.92 | 0.22727 | -0.038 | -4.049
-19.5 | -0.894 | 0.21845 | -0.038 | -4.093
-19 | -0.868 | 0.2135 | -0.039 | -4.066
-18.5 | -0.84 | 0.20735 | -0.037 | -4.05
-18 | -0.813 | 0.19905 | -0.037 | -4.086
-17.5 | -0.787 | 0.19754 | -0.037 | -3.983
-17 | -0.76 | 0.18934 | -0.037 | -4.017
-16.5 | -0.734 | 0.18503 | -0.037 | -3.968
-16 | -0.708 | 0.18033 | -0.037 | -3.924
-15.5 | -0.679 | 0.17115 | -0.035 | -3.97
-15 | -0.653 | 0.16362 | -0.035 | -3.988
-14.5 | -0.626 | 0.15762 | -0.035 | -3.971
-14 | -0.599 | 0.15451 | -0.035 | -3.878
-13.5 | -0.573 | 0.15126 | -0.035 | -3.786
-13 | -0.546 | 0.1476 | -0.035 | -3.699
-12.5 | -0.518 | 0.13636 | -0.032 | -3.798
-12 | -0.491 | 0.13235 | -0.032 | -3.709
-11.5 | -0.464 | 0.12984 | -0.032 | -3.575
-11 | -0.437 | 0.12606 | -0.032 | -3.469
-10.5 | -0.41 | 0.11976 | -0.032 | -3.427
-10 | -0.384 | 0.11393 | -0.032 | -3.367
-9.5 | -0.356 | 0.10655 | -0.03 | -3.342
-9 | -0.329 | 0.10213 | -0.029 | -3.222
-8.5 | -0.302 | 0.10219 | -0.029 | -2.957
-8 | -0.275 | 0.09717 | -0.029 | -2.832
-7.5 | -0.248 | 0.09492 | -0.029 | -2.614
-7 | -0.221 | 0.09252 | -0.029 | -2.39
-6.5 | -0.194 | 0.05748 | -0.027 | -3.375
-6 | -0.167 | 0.04986 | -0.028 | -3.349
-5.5 | -0.14 | 0.04414 | -0.028 | -3.171
-5 | -0.185 | 0.04841 | -0.028 | -3.816
-4.5 | -0.155 | 0.03943 | -0.025 | -3.924
-4 | -0.111 | 0.03638 | -0.026 | -3.052
-3.5 | -0.062 | 0.03483 | -0.031 | -1.774
-3 | -0.012 | 0.01092 | -0.076 | -1.083
-2.5 | 0.055 | 0.01054 | -0.076 | 5.217
-2 | 0.123 | 0.0092 | -0.076 | 13.312
-1.5 | 0.19 | 0.00853 | -0.077 | 22.303
-1 | 0.258 | 0.00809 | -0.077 | 31.882
-0.5 | 0.325 | 0.00823 | -0.077 | 39.529
0 | 0.393 | 0.00833 | -0.077 | 47.197
0.5 | 0.46 | 0.00843 | -0.078 | 54.618
1 | 0.527 | 0.0087 | -0.078 | 60.608
1.5 | 0.594 | 0.0087 | -0.078 | 68.297
2 | 0.661 | 0.00908 | -0.078 | 72.78
2.5 | 0.727 | 0.00976 | -0.078 | 74.502
3 | 0.793 | 0.01039 | -0.079 | 76.315
3.5 | 0.858 | 0.01105 | -0.079 | 77.659
4 | 0.92 | 0.01186 | -0.079 | 77.599
4.5 | 0.98 | 0.01313 | -0.079 | 74.628
5 | 1.032 | 0.01534 | -0.08 | 67.293
5.5 | 1.062 | 0.017 | -0.08 | 62.503
6 | 1.048 | 0.01853 | -0.08 | 56.557
6.5 | 0.815 | 0.02071 | -0.079 | 39.328
7 | 0.529 | 0.06064 | -0.023 | 8.73
7.5 | 0.556 | 0.06275 | -0.029 | 8.863
8 | 0.583 | 0.09264 | -0.03 | 6.288
8.5 | 0.609 | 0.09864 | -0.031 | 6.171
9 | 0.635 | 0.10021 | -0.03 | 6.334
9.5 | 0.662 | 0.11052 | -0.036 | 5.99
10 | 0.688 | 0.11479 | -0.035 | 5.991
10.5 | 0.714 | 0.11855 | -0.035 | 6.019
11 | 0.74 | 0.12397 | -0.036 | 5.967
11.5 | 0.767 | 0.13558 | -0.039 | 5.657
12 | 0.793 | 0.13883 | -0.039 | 5.709
12.5 | 0.818 | 0.14482 | -0.04 | 5.651
13 | 0.846 | 0.1539 | -0.042 | 5.496
13.5 | 0.872 | 0.15685 | -0.043 | 5.557
14 | 0.897 | 0.16045 | -0.043 | 5.591
14.5 | 0.923 | 0.16726 | -0.043 | 5.516
15 | 0.95 | 0.1764 | -0.046 | 5.387
15.5 | 0.976 | 0.17832 | -0.046 | 5.471
16 | 1.001 | 0.18393 | -0.046 | 5.441
16.5 | 1.026 | 0.19273 | -0.047 | 5.325
17 | 1.054 | 0.20551 | -0.048 | 5.127
17.5 | 1.079 | 0.20708 | -0.048 | 5.208
18 | 1.103 | 0.21039 | -0.049 | 5.245
18.5 | 1.131 | 0.2219 | -0.05 | 5.098
19 | 1.156 | 0.22349 | -0.051 | 5.172
19.5 | 1.18 | 0.22637 | -0.051 | 5.215
20 | 1.205 | 0.23659 | -0.051 | 5.094

## 32. Re 500k Mach 0.50 (2)
BIGFOIL.COM POLAR EXPORT
NM41
NM41 |  |  |  | Cl Max: | 1.2331 | at alpha= | 20 | deg
XFOIL ncrit=9 |  |  |  | L/D Max: | 92.4771 | at alpha= | 3.5 | deg
Re: | 500000 |  |  | Cd Min: | 0.31676 | at alpha= | 20 | deg
Mach: | 0.5 |  |  | Cl=0 at alpha= | -2.7667 | deg
|  |  |  | @ Cl=0.1, Cd= | 0.0076412
|  |  |  | @ Cl=0.4, Cd= | 0.006027
|  |  |  | @ Cl=0.6, Cd= | 0.007005
alpha (deg) | Cl | Cd | Cm | Cl/Cd
-20 | -0.8724 | 0.28625 | 0.0859 | -3.0477
-19.5 | -0.8501 | 0.27814 | 0.0808 | -3.0564
-19 | -0.8274 | 0.26997 | 0.0757 | -3.0648
-18.5 | -0.8045 | 0.26167 | 0.0707 | -3.0745
-18 | -0.7815 | 0.25331 | 0.0657 | -3.0852
-17.5 | -0.7574 | 0.24487 | 0.0602 | -3.0931
-17 | -0.7351 | 0.23727 | 0.054 | -3.0982
-16.5 | -0.7138 | 0.22933 | 0.0487 | -3.1125
-16 | -0.6928 | 0.22117 | 0.0438 | -3.1324
-15.5 | -0.6705 | 0.21148 | 0.0416 | -3.1705
-15 | -0.6495 | 0.2036 | 0.0379 | -3.1901
-14.5 | -0.6289 | 0.19574 | 0.0339 | -3.2129
-14 | -0.6087 | 0.18783 | 0.03 | -3.2407
-13.5 | -0.5891 | 0.17988 | 0.0261 | -3.275
-13 | -0.57 | 0.17185 | 0.0222 | -3.3168
-12.5 | -0.5522 | 0.16405 | 0.017 | -3.366
-12 | -0.5379 | 0.15641 | 0.0123 | -3.439
-11.5 | -0.523 | 0.14842 | 0.0084 | -3.5238
-11 | -0.5069 | 0.13929 | 0.0076 | -3.6392
-10.5 | -0.4917 | 0.132 | 0.0053 | -3.725
-10 | -0.4779 | 0.12451 | 0.0023 | -3.8382
-9.5 | -0.4654 | 0.11691 | -0.0027 | -3.9808
-9 | -0.4535 | 0.10938 | -0.008 | -4.1461
-8.5 | -0.4471 | 0.10022 | -0.0114 | -4.4612
-8 | -0.4354 | 0.0929 | -0.0127 | -4.6868
-7.5 | -0.4236 | 0.08585 | -0.0154 | -4.9342
-7 | -0.4139 | 0.0786 | -0.0191 | -5.2659
-6.5 | -0.4081 | 0.07128 | -0.0232 | -5.7253
-6 | -0.4053 | 0.06355 | -0.029 | -6.3777
-5.5 | -0.3893 | 0.05372 | -0.041 | -7.2468
-5 | -0.3772 | 0.04121 | -0.0492 | -9.1531
-4.5 | -0.2969 | 0.02603 | -0.0673 | -11.4061
-4 | -0.208 | 0.0172 | -0.0752 | -12.093
-3.5 | -0.1153 | 0.01238 | -0.0798 | -9.3134
-3 | -0.0357 | 0.01007 | -0.0814 | -3.5452
-2.5 | 0.0408 | 0.0086 | -0.0822 | 4.7442
-2 | 0.1081 | 0.00751 | -0.0819 | 14.3941
-1.5 | 0.172 | 0.0068 | -0.0811 | 25.2941
-1 | 0.2348 | 0.00632 | -0.08 | 37.1519
-0.5 | 0.2958 | 0.00615 | -0.0781 | 48.0976
0 | 0.3526 | 0.00609 | -0.0752 | 57.8982
0.5 | 0.4128 | 0.00601 | -0.0729 | 68.6855
1 | 0.4791 | 0.00631 | -0.0727 | 75.9271
1.5 | 0.5449 | 0.00667 | -0.0724 | 81.6942
2 | 0.6107 | 0.00707 | -0.0719 | 86.3791
2.5 | 0.6761 | 0.00755 | -0.0713 | 89.5497
3 | 0.7414 | 0.00809 | -0.0705 | 91.644
3.5 | 0.8064 | 0.00872 | -0.0696 | 92.4771
4 | 0.8713 | 0.00946 | -0.0684 | 92.1036
4.5 | 0.9358 | 0.01032 | -0.0669 | 90.6783
5 | 0.9986 | 0.01146 | -0.065 | 87.1379
5.5 | 1.0581 | 0.01307 | -0.0625 | 80.9564
6 | 1.1135 | 0.01525 | -0.0589 | 73.0164
6.5 | 1.1626 | 0.01802 | -0.054 | 64.5172
7 | 1.1974 | 0.02202 | -0.0476 | 54.3778
7.5 | 1.2179 | 0.02701 | -0.0407 | 45.0907
8 | 1.2051 | 0.0336 | -0.0337 | 35.8661
8.5 | 1.1814 | 0.0424 | -0.0327 | 27.8632
9 | 1.1514 | 0.05433 | -0.0388 | 21.1927
9.5 | 1.1187 | 0.06853 | -0.0483 | 16.3242
10 | 1.0849 | 0.08367 | -0.0578 | 12.9664
10.5 | 1.0518 | 0.09907 | -0.0663 | 10.6167
11 | 1.0223 | 0.11431 | -0.074 | 8.9432
11.5 | 0.9993 | 0.12937 | -0.0813 | 7.7244
12 | 0.9856 | 0.14376 | -0.0884 | 6.8559
12.5 | 0.9805 | 0.15739 | -0.0953 | 6.2297
13 | 0.9823 | 0.1703 | -0.1018 | 5.7681
13.5 | 0.9893 | 0.18256 | -0.1081 | 5.419
14 | 0.9999 | 0.19431 | -0.1143 | 5.1459
14.5 | 1.0141 | 0.20509 | -0.1202 | 4.9447
15 | 1.0289 | 0.21666 | -0.1264 | 4.7489
15.5 | 1.0476 | 0.22643 | -0.1309 | 4.6266
16 | 1.0662 | 0.23676 | -0.1365 | 4.5033
16.5 | 1.0858 | 0.24651 | -0.1407 | 4.4047
17 | 1.1046 | 0.25775 | -0.1465 | 4.2855
17.5 | 1.1253 | 0.26796 | -0.1525 | 4.1995
18 | 1.1455 | 0.27815 | -0.1597 | 4.1183
18.5 | 1.1678 | 0.28879 | -0.1677 | 4.0438
19 | 1.1898 | 0.29863 | -0.1737 | 3.9842
19.5 | 1.2117 | 0.30811 | -0.1795 | 3.9327
20 | 1.2331 | 0.31676 | -0.1846 | 3.8929

## 33. Re 750k Mach 0.00 (1)
BIGFOIL.COM POLAR EXPORT
NM41
NM41 |  |  |  | Cl Max: | 1.085 | at alpha= | 8 | deg
JavaFoil+Calcfoil stall+Eppler ext transition |  |  |  | L/D Max: | 87.052 | at alpha= | 4.5 | deg
Re: | 750000 |  |  | Cd Min: | 0.00703 | at alpha= | -1.5 | deg
Mach: | 0 |  |  | Cl=0 at alpha= | -2.9138 | deg
|  |  |  | @ Cl=0.1, Cd= | 0.0075079
|  |  |  | @ Cl=0.4, Cd= | 0.0071319
|  |  |  | @ Cl=0.6, Cd= | 0.007649
alpha (deg) | Cl | Cd | Cm | Cl/Cd
-15 | -0.281 | 0.13409 | -0.025 | -2.095
-14.5 | -0.297 | 0.12323 | -0.024 | -2.412
-14 | -0.314 | 0.11623 | -0.024 | -2.702
-13.5 | -0.331 | 0.11222 | -0.024 | -2.95
-13 | -0.348 | 0.10456 | -0.024 | -3.325
-12.5 | -0.364 | 0.09865 | -0.024 | -3.688
-12 | -0.379 | 0.09242 | -0.024 | -4.098
-11.5 | -0.392 | 0.08563 | -0.023 | -4.579
-11 | -0.403 | 0.08101 | -0.023 | -4.977
-10.5 | -0.41 | 0.07614 | -0.023 | -5.381
-10 | -0.411 | 0.07804 | -0.022 | -5.272
-9.5 | -0.409 | 0.07126 | -0.022 | -5.744
-9 | -0.403 | 0.06524 | -0.022 | -6.174
-8.5 | -0.392 | 0.06103 | -0.022 | -6.418
-8 | -0.376 | 0.05576 | -0.021 | -6.736
-7.5 | -0.355 | 0.05174 | -0.021 | -6.857
-7 | -0.329 | 0.04828 | -0.021 | -6.818
-6.5 | -0.299 | 0.04503 | -0.022 | -6.645
-6 | -0.265 | 0.04225 | -0.022 | -6.276
-5.5 | -0.228 | 0.03971 | -0.022 | -5.734
-5 | -0.187 | 0.03743 | -0.023 | -4.991
-4.5 | -0.18 | 0.00954 | -0.065 | -18.823
-4 | -0.124 | 0.00938 | -0.065 | -13.257
-3.5 | -0.068 | 0.00914 | -0.066 | -7.419
-3 | -0.01 | 0.00961 | -0.066 | -1.075
-2.5 | 0.048 | 0.00931 | -0.066 | 5.133
-2 | 0.106 | 0.0073 | -0.066 | 14.554
-1.5 | 0.165 | 0.00703 | -0.066 | 23.458
-1 | 0.223 | 0.00704 | -0.067 | 31.74
-0.5 | 0.282 | 0.00707 | -0.067 | 39.864
0 | 0.341 | 0.00705 | -0.067 | 48.321
0.5 | 0.399 | 0.00713 | -0.067 | 55.972
1 | 0.457 | 0.00724 | -0.067 | 63.143
1.5 | 0.515 | 0.00717 | -0.068 | 71.858
2 | 0.573 | 0.0075 | -0.068 | 76.459
2.5 | 0.631 | 0.00782 | -0.068 | 80.712
3 | 0.688 | 0.00816 | -0.068 | 84.357
3.5 | 0.745 | 0.00867 | -0.068 | 85.992
4 | 0.801 | 0.00932 | -0.069 | 86
4.5 | 0.856 | 0.00983 | -0.069 | 87.052
5 | 0.908 | 0.01067 | -0.069 | 85.128
5.5 | 0.955 | 0.01225 | -0.069 | 78.012
6 | 0.997 | 0.01361 | -0.069 | 73.235
6.5 | 1.031 | 0.01417 | -0.069 | 72.782
7 | 1.058 | 0.01484 | -0.07 | 71.278
7.5 | 1.076 | 0.01557 | -0.07 | 69.121
8 | 1.085 | 0.01647 | -0.07 | 65.854
8.5 | 1.084 | 0.01744 | -0.07 | 62.153
9 | 1.066 | 0.0188 | -0.07 | 56.687
9.5 | 0.978 | 0.0264 | -0.065 | 37.034
10 | 0.823 | 0.06825 | -0.03 | 12.063
10.5 | 0.794 | 0.07301 | -0.028 | 10.879
11 | 0.761 | 0.07826 | -0.026 | 9.73
11.5 | 0.726 | 0.08387 | -0.024 | 8.651
12 | 0.688 | 0.0895 | -0.023 | 7.683
12.5 | 0.649 | 0.0956 | -0.023 | 6.787
13 | 0.61 | 0.1015 | -0.025 | 6.01

## 34. Re 750k Mach 0.00 (2)
BIGFOIL.COM POLAR EXPORT
NM41
NM41 |  |  |  | Cl Max: | 1.3848 | at alpha= | 11 | deg
XFOIL ncrit=9 |  |  |  | L/D Max: | 102.455 | at alpha= | 4 | deg
Re: | 750000 |  |  | Cd Min: | 0.18013 | at alpha= | 16 | deg
Mach: | 0 |  |  | Cl=0 at alpha= | -2.8539 | deg
|  |  |  | @ Cl=0.1, Cd= | 0.0059226
|  |  |  | @ Cl=0.4, Cd= | 0.0049918
|  |  |  | @ Cl=0.6, Cd= | 0.0060764
alpha (deg) | Cl | Cd | Cm | Cl/Cd
-6 | -0.4271 | 0.01905 | -0.0528 | -22.4199
-5.5 | -0.3703 | 0.01488 | -0.0542 | -24.8858
-5 | -0.2981 | 0.01275 | -0.058 | -23.3804
-4.5 | -0.2274 | 0.01155 | -0.0612 | -19.6883
-4 | -0.1556 | 0.00926 | -0.0649 | -16.8035
-3.5 | -0.0843 | 0.00853 | -0.0681 | -9.8828
-3 | -0.0178 | 0.00745 | -0.0702 | -2.3893
-2.5 | 0.0431 | 0.00665 | -0.0714 | 6.4812
-2 | 0.0981 | 0.00594 | -0.0712 | 16.5152
-1.5 | 0.1516 | 0.00545 | -0.0706 | 27.8165
-1 | 0.2049 | 0.0051 | -0.0699 | 40.1765
-0.5 | 0.2578 | 0.00497 | -0.0689 | 51.8712
0 | 0.3086 | 0.00491 | -0.0673 | 62.8513
0.5 | 0.3575 | 0.00483 | -0.0651 | 74.0166
1 | 0.4153 | 0.00505 | -0.0655 | 82.2376
1.5 | 0.4714 | 0.0053 | -0.0655 | 88.9434
2 | 0.5272 | 0.00561 | -0.0655 | 93.975
2.5 | 0.5826 | 0.00596 | -0.0654 | 97.7517
3 | 0.6379 | 0.00633 | -0.0653 | 100.7741
3.5 | 0.6926 | 0.00678 | -0.0652 | 102.1534
4 | 0.7469 | 0.00729 | -0.0651 | 102.4554
4.5 | 0.8009 | 0.00785 | -0.0649 | 102.0255
5 | 0.8539 | 0.00855 | -0.0646 | 99.8713
5.5 | 0.9057 | 0.0094 | -0.0643 | 96.3511
6 | 0.9571 | 0.01032 | -0.0638 | 92.7422
6.5 | 1.0071 | 0.01143 | -0.0632 | 88.1102
7 | 1.0563 | 0.01266 | -0.0624 | 83.436
7.5 | 1.1056 | 0.01379 | -0.0615 | 80.174
8 | 1.1529 | 0.01519 | -0.0603 | 75.8986
8.5 | 1.2005 | 0.01638 | -0.0593 | 73.2906
9 | 1.2457 | 0.01783 | -0.058 | 69.8654
9.5 | 1.2821 | 0.02039 | -0.0555 | 62.8789
10 | 1.3222 | 0.0222 | -0.0536 | 59.5586
10.5 | 1.3584 | 0.02425 | -0.0513 | 56.0165
11 | 1.3848 | 0.02714 | -0.0481 | 51.0243
11.5 | 1.3805 | 0.03268 | -0.0416 | 42.243
12 | 1.3804 | 0.03663 | -0.0365 | 37.685
12.5 | 1.368 | 0.0426 | -0.0335 | 32.1127
13 | 1.3474 | 0.05108 | -0.0344 | 26.3782
13.5 | 1.3185 | 0.06259 | -0.0391 | 21.0657
14 | 1.2826 | 0.077 | -0.0469 | 16.6571
14.5 | 1.2406 | 0.09387 | -0.0563 | 13.2161
15 | 1.1952 | 0.11278 | -0.0667 | 10.5976
15.5 | 1.1443 | 0.13461 | -0.0785 | 8.5009
16 | 1.0383 | 0.18013 | -0.1012 | 5.7642

## 35. Re 750k Mach 0.10 (1)
BIGFOIL.COM POLAR EXPORT
NM41
NM41 |  |  |  | Cl Max: | 1.082 | at alpha= | 8 | deg
JavaFoil+Calcfoil stall+Eppler ext transition |  |  |  | L/D Max: | 86.924 | at alpha= | 4.5 | deg
Re: | 750000 |  |  | Cd Min: | 0.00704 | at alpha= | -1.5 | deg
Mach: | 0.1 |  |  | Cl=0 at alpha= | -2.9138 | deg
|  |  |  | @ Cl=0.1, Cd= | 0.0075573
|  |  |  | @ Cl=0.4, Cd= | 0.0071314
|  |  |  | @ Cl=0.6, Cd= | 0.10337
alpha (deg) | Cl | Cd | Cm | Cl/Cd
-14.5 | -0.26 | 0.12619 | -0.025 | -2.057
-14 | -0.278 | 0.12024 | -0.025 | -2.314
-13.5 | -0.297 | 0.11077 | -0.025 | -2.685
-13 | -0.317 | 0.10642 | -0.025 | -2.976
-12.5 | -0.336 | 0.09932 | -0.025 | -3.379
-12 | -0.354 | 0.09216 | -0.024 | -3.836
-11.5 | -0.37 | 0.08681 | -0.024 | -4.264
-11 | -0.385 | 0.08174 | -0.024 | -4.705
-10.5 | -0.394 | 0.07743 | -0.024 | -5.093
-10 | -0.399 | 0.07801 | -0.023 | -5.113
-9.5 | -0.4 | 0.07351 | -0.023 | -5.435
-9 | -0.396 | 0.06711 | -0.023 | -5.895
-8.5 | -0.387 | 0.06211 | -0.022 | -6.225
-8 | -0.372 | 0.05632 | -0.021 | -6.612
-7.5 | -0.353 | 0.05245 | -0.021 | -6.729
-7 | -0.328 | 0.04846 | -0.021 | -6.777
-6.5 | -0.299 | 0.04513 | -0.022 | -6.628
-6 | -0.266 | 0.04233 | -0.022 | -6.274
-5.5 | -0.228 | 0.03979 | -0.022 | -5.738
-5 | -0.187 | 0.03749 | -0.023 | -5
-4.5 | -0.18 | 0.00953 | -0.066 | -18.907
-4 | -0.125 | 0.0094 | -0.066 | -13.284
-3.5 | -0.068 | 0.00915 | -0.066 | -7.446
-3 | -0.01 | 0.00963 | -0.066 | -1.079
-2.5 | 0.048 | 0.00932 | -0.066 | 5.153
-2 | 0.107 | 0.00732 | -0.067 | 14.594
-1.5 | 0.166 | 0.00704 | -0.067 | 23.524
-1 | 0.225 | 0.00705 | -0.067 | 31.846
-0.5 | 0.283 | 0.00709 | -0.067 | 39.943
0 | 0.342 | 0.00721 | -0.067 | 47.467
0.5 | 0.401 | 0.00713 | -0.068 | 56.246
1 | 0.459 | 0.00726 | -0.068 | 63.282
1.5 | 0.518 | 0.0072 | -0.068 | 71.93
2 | 0.576 | 0.00752 | -0.068 | 76.59
2.5 | 0.634 | 0.00784 | -0.068 | 80.912
3 | 0.692 | 0.00819 | -0.068 | 84.435
3.5 | 0.749 | 0.00891 | -0.069 | 84.083
4 | 0.805 | 0.00936 | -0.069 | 86.037
4.5 | 0.86 | 0.00989 | -0.069 | 86.924
5 | 0.913 | 0.01071 | -0.069 | 85.185
5.5 | 0.96 | 0.01232 | -0.069 | 77.877
6 | 1 | 0.01369 | -0.07 | 73.049
6.5 | 1.034 | 0.01426 | -0.07 | 72.509
7 | 1.06 | 0.01496 | -0.07 | 70.858
7.5 | 1.076 | 0.01571 | -0.07 | 68.499
8 | 1.082 | 0.01665 | -0.07 | 65.002
8.5 | 1.078 | 0.01769 | -0.071 | 60.938
9 | 1.054 | 0.01906 | -0.07 | 55.304
9.5 | 0.838 | 0.06297 | -0.037 | 13.309
10 | 0.806 | 0.06879 | -0.029 | 11.713
10.5 | 0.772 | 0.07396 | -0.027 | 10.445
11 | 0.734 | 0.08016 | -0.024 | 9.162
11.5 | 0.694 | 0.08598 | -0.024 | 8.07
12 | 0.651 | 0.09026 | -0.023 | 7.216
12.5 | 0.608 | 0.09742 | -0.024 | 6.241
13 | 0.565 | 0.10337 | -0.025 | 5.465

## 36. Re 750k Mach 0.10 (2)
BIGFOIL.COM POLAR EXPORT
NM41
NM41 |  |  |  | Cl Max: | 1.376 | at alpha= | 11 | deg
XFOIL ncrit=9 |  |  |  | L/D Max: | 339.333 | at alpha= | -0.5 | deg
Re: | 750000 |  |  | Cd Min: | 0.25801 | at alpha= | -20 | deg
Mach: | 0.1 |  |  | Cl=0 at alpha= | -2.8667 | deg
|  |  |  | @ Cl=0.1, Cd= | 0.00089279
|  |  |  | @ Cl=0.4, Cd= | 0.0049975
|  |  |  | @ Cl=0.6, Cd= | 0.006085
alpha (deg) | Cl | Cd | Cm | Cl/Cd
-20 | -0.7898 | 0.25801 | 0.0722 | -3.0611
-19.5 | -0.7726 | 0.25178 | 0.0681 | -3.0686
-19 | -0.7551 | 0.24534 | 0.064 | -3.0778
-18.5 | -0.7376 | 0.23871 | 0.06 | -3.0899
-18 | -0.7202 | 0.23185 | 0.056 | -3.1063
-17.5 | -0.7015 | 0.22451 | 0.0515 | -3.1246
-17 | -0.6849 | 0.21749 | 0.0471 | -3.1491
-16.5 | -0.6689 | 0.21043 | 0.0429 | -3.1787
-16 | -0.6532 | 0.20332 | 0.039 | -3.2127
-15.5 | -0.6392 | 0.19515 | 0.0357 | -3.2754
-15 | -0.6241 | 0.18837 | 0.0335 | -3.3132
-14.5 | -0.6094 | 0.18171 | 0.0305 | -3.3537
-14 | -0.5952 | 0.17482 | 0.0275 | -3.4046
-13.5 | -0.5819 | 0.16777 | 0.0245 | -3.4684
-13 | -0.5692 | 0.16054 | 0.0215 | -3.5455
-12.5 | -0.5573 | 0.15311 | 0.0185 | -3.6399
-12 | -0.5462 | 0.14532 | 0.0153 | -3.7586
-11.5 | -0.5369 | 0.13703 | 0.0109 | -3.9181
-11 | -0.4051 | 0.11542 | -0.0078 | -3.5098
-10.5 | -0.3974 | 0.1092 | -0.0089 | -3.6392
-10 | -0.5174 | 0.11093 | 0.0003 | -4.6642
-9.5 | -0.5105 | 0.10409 | -0.0019 | -4.9044
-9 | -0.5004 | 0.09745 | -0.0048 | -5.1349
-8.5 | -0.4932 | 0.0898 | -0.009 | -5.4922
-8 | -0.4886 | 0.08096 | -0.0149 | -6.0351
-7.5 | -0.4745 | 0.07051 | -0.0261 | -6.7295
-7 | -0.4533 | 0.05573 | -0.0427 | -8.1339
-6.5 | -0.4387 | 0.0429 | -0.0489 | -10.2261
-6 | -0.427 | 0.03119 | -0.0513 | -13.6903
-5.5 | -0.3435 | 0.00438 | -0.0574 | -78.4247
-5 | -0.277 | 0.00306 | -0.0602 | -90.5229
-4.5 | -0.2074 | 0.00228 | -0.0634 | -90.9649
-4 | -0.1403 | 0.00153 | -0.0664 | -91.6993
-3.5 | -0.0743 | 0.00132 | -0.0686 | -56.2879
-3 | -0.0149 | 0.00113 | -0.0693 | -13.1858
-2.5 | 0.041 | 0.001 | -0.0695 | 41
-2 | 0.0945 | 0.0009 | -0.0692 | 105
-1.5 | 0.1479 | 0.00083 | -0.0688 | 178.1928
-1 | 0.2013 | 0.00078 | -0.0683 | 258.0769
-0.5 | 0.2545 | 0.00075 | -0.0675 | 339.3333
0.5 | 0.3587 | 0.00485 | -0.0652 | 73.9588
1 | 0.4175 | 0.00506 | -0.0657 | 82.5099
1.5 | 0.4739 | 0.00532 | -0.0658 | 89.0789
2 | 0.53 | 0.00563 | -0.0657 | 94.1385
2.5 | 0.5857 | 0.00599 | -0.0656 | 97.7796
3 | 0.6414 | 0.00636 | -0.0656 | 100.8491
3.5 | 0.6965 | 0.00681 | -0.0654 | 102.2761
4 | 0.7512 | 0.00732 | -0.0653 | 102.623
4.5 | 0.8054 | 0.0079 | -0.0651 | 101.9494
5 | 0.8588 | 0.00861 | -0.0648 | 99.7445
5.5 | 0.911 | 0.00947 | -0.0644 | 96.1985
6 | 0.9626 | 0.01043 | -0.0638 | 92.2915
6.5 | 1.0127 | 0.01159 | -0.0631 | 87.377
7 | 1.0624 | 0.01282 | -0.0622 | 82.8705
7.5 | 1.1121 | 0.01397 | -0.0613 | 79.6063
8 | 1.1598 | 0.01537 | -0.06 | 75.4587
8.5 | 1.2039 | 0.0172 | -0.0584 | 69.9942
9 | 1.2522 | 0.01819 | -0.0573 | 68.84
9.5 | 1.288 | 0.02088 | -0.0546 | 61.6858
10 | 1.3258 | 0.02301 | -0.0523 | 57.6184
10.5 | 1.3601 | 0.02528 | -0.0497 | 53.8014
11 | 1.376 | 0.02926 | -0.0453 | 47.0267
11.5 | 1.3658 | 0.03473 | -0.0383 | 39.3262
12 | 1.3582 | 0.03978 | -0.0341 | 34.1428
12.5 | 1.3398 | 0.04733 | -0.0334 | 28.3076
13 | 1.3138 | 0.05778 | -0.0369 | 22.738
13.5 | 1.2801 | 0.07133 | -0.044 | 17.9462
14 | 1.241 | 0.08736 | -0.0532 | 14.2056
14.5 | 1.1978 | 0.10534 | -0.0631 | 11.3708
15 | 1.151 | 0.12548 | -0.074 | 9.1728
15.5 | 1.0204 | 0.17734 | -0.0993 | 5.7539
16 | 1.0553 | 0.17541 | -0.0994 | 6.0162

## 37. Re 750k Mach 0.25 (1)
BIGFOIL.COM POLAR EXPORT
NM41
NM41 |  |  |  | Cl Max: | 1.067 | at alpha= | 7.5 | deg
JavaFoil+Calcfoil stall+Eppler ext transition |  |  |  | L/D Max: | 86.309 | at alpha= | 4 | deg
Re: | 750000 |  |  | Cd Min: | 0.00713 | at alpha= | -1 | deg
Mach: | 0.25 |  |  | Cl=0 at alpha= | -2.9083 | deg
|  |  |  | @ Cl=0.1, Cd= | 0.0078849
|  |  |  | @ Cl=0.4, Cd= | 0.10563
|  |  |  | @ Cl=0.6, Cd= | 0.10563
alpha (deg) | Cl | Cd | Cm | Cl/Cd
-13 | -0.057 | 0.11409 | -0.027 | -0.502
-12.5 | -0.054 | 0.10691 | -0.026 | -0.51
-12 | -0.052 | 0.10101 | -0.026 | -0.512
-11.5 | -0.155 | 0.09364 | -0.025 | -1.654
-11 | -0.209 | 0.08767 | -0.026 | -2.389
-10.5 | -0.252 | 0.08032 | -0.025 | -3.142
-10 | -0.286 | 0.07476 | -0.025 | -3.825
-9.5 | -0.312 | 0.06995 | -0.025 | -4.467
-9 | -0.331 | 0.0655 | -0.024 | -5.056
-8.5 | -0.341 | 0.06664 | -0.024 | -5.123
-8 | -0.343 | 0.06022 | -0.023 | -5.692
-7.5 | -0.335 | 0.05542 | -0.023 | -6.052
-7 | -0.32 | 0.05058 | -0.023 | -6.321
-6.5 | -0.296 | 0.0467 | -0.022 | -6.346
-6 | -0.266 | 0.04331 | -0.022 | -6.151
-5.5 | -0.231 | 0.04032 | -0.023 | -5.731
-5 | -0.191 | 0.03794 | -0.024 | -5.026
-4.5 | -0.148 | 0.03581 | -0.028 | -4.128
-4 | -0.128 | 0.00954 | -0.068 | -13.4
-3.5 | -0.07 | 0.00935 | -0.068 | -7.471
-3 | -0.011 | 0.00974 | -0.068 | -1.094
-2.5 | 0.049 | 0.00944 | -0.068 | 5.227
-2 | 0.11 | 0.00758 | -0.068 | 14.471
-1.5 | 0.17 | 0.00729 | -0.069 | 23.356
-1 | 0.231 | 0.00713 | -0.069 | 32.371
-0.5 | 0.291 | 0.0072 | -0.069 | 40.415
0 | 0.352 | 0.00731 | -0.069 | 48.095
0.5 | 0.412 | 0.00724 | -0.069 | 56.891
1 | 0.472 | 0.00749 | -0.07 | 62.992
1.5 | 0.532 | 0.00737 | -0.07 | 72.171
2 | 0.592 | 0.00762 | -0.07 | 77.615
2.5 | 0.651 | 0.00795 | -0.07 | 81.917
3 | 0.711 | 0.00837 | -0.07 | 84.944
3.5 | 0.769 | 0.00905 | -0.071 | 85
4 | 0.827 | 0.00958 | -0.071 | 86.309
4.5 | 0.883 | 0.01023 | -0.071 | 86.252
5 | 0.936 | 0.01128 | -0.071 | 83.005
5.5 | 0.982 | 0.01326 | -0.071 | 74.086
6 | 1.02 | 0.01418 | -0.072 | 71.923
6.5 | 1.049 | 0.01483 | -0.072 | 70.717
7 | 1.065 | 0.01565 | -0.072 | 68.04
7.5 | 1.067 | 0.0166 | -0.072 | 64.282
8 | 1.052 | 0.01784 | -0.072 | 59.003
8.5 | 1.012 | 0.01918 | -0.072 | 52.763
9 | 0.778 | 0.06193 | -0.029 | 12.565
9.5 | 0.723 | 0.06703 | -0.026 | 10.788
10 | 0.656 | 0.07247 | -0.024 | 9.053
10.5 | 0.579 | 0.07902 | -0.024 | 7.327
11 | 0.494 | 0.08642 | -0.024 | 5.712
11.5 | 0.402 | 0.0913 | -0.026 | 4.399
12 | 0.302 | 0.09788 | -0.027 | 3.086
12.5 | 0.178 | 0.10563 | -0.028 | 1.682

## 38. Re 750k Mach 0.25 (2)
BIGFOIL.COM POLAR EXPORT
NM41
NM41 |  |  |  | Cl Max: | 1.3248 | at alpha= | 10.5 | deg
XFOIL ncrit=9 |  |  |  | L/D Max: | 102.57 | at alpha= | 4 | deg
Re: | 750000 |  |  | Cd Min: | 0.26274 | at alpha= | -20 | deg
Mach: | 0.25 |  |  | Cl=0 at alpha= | -2.8483 | deg
|  |  |  | @ Cl=0.1, Cd= | 0.0061558
|  |  |  | @ Cl=0.4, Cd= | 0.0050797
|  |  |  | @ Cl=0.6, Cd= | 0.0061207
alpha (deg) | Cl | Cd | Cm | Cl/Cd
-20 | -0.8039 | 0.26274 | 0.0747 | -3.0597
-19.5 | -0.7855 | 0.25613 | 0.0704 | -3.0668
-19 | -0.767 | 0.24937 | 0.0661 | -3.0758
-18.5 | -0.7485 | 0.24243 | 0.0619 | -3.0875
-18 | -0.7296 | 0.23522 | 0.0577 | -3.1018
-17.5 | -0.7101 | 0.22774 | 0.0529 | -3.118
-17 | -0.6926 | 0.22056 | 0.0483 | -3.1402
-16.5 | -0.6757 | 0.21339 | 0.0439 | -3.1665
-15.5 | -0.6429 | 0.19816 | 0.0377 | -3.2443
-15 | -0.6267 | 0.19135 | 0.0346 | -3.2752
-14.5 | -0.611 | 0.18442 | 0.0313 | -3.3131
-14 | -0.5957 | 0.1773 | 0.0281 | -3.3598
-13.5 | -0.5811 | 0.17003 | 0.0249 | -3.4176
-13 | -0.5674 | 0.16265 | 0.0217 | -3.4885
-12.5 | -0.5542 | 0.15501 | 0.0185 | -3.5753
-12 | -0.5423 | 0.14694 | 0.0143 | -3.6906
-11.5 | -0.5318 | 0.13907 | 0.0106 | -3.824
-11 | -0.5216 | 0.13113 | 0.0074 | -3.9777
-10.5 | -0.512 | 0.12299 | 0.0041 | -4.1629
-10 | -0.5089 | 0.11417 | 0.0017 | -4.4574
-9.5 | -0.4972 | 0.10774 | -0.0005 | -4.6148
-9 | -0.4878 | 0.10052 | -0.0038 | -4.8528
-8.5 | -0.4802 | 0.09236 | -0.0083 | -5.1992
-8 | -0.4693 | 0.0837 | -0.0146 | -5.6069
-7.5 | -0.4639 | 0.075 | -0.0206 | -6.1853
-7 | -0.4491 | 0.0634 | -0.0342 | -7.0836
-6.5 | -0.4497 | 0.04618 | -0.048 | -9.738
-6 | -0.4307 | 0.03993 | -0.0491 | -10.7864
-5.5 | -0.3824 | 0.0244 | -0.0565 | -15.6721
-5 | -0.3076 | 0.01467 | -0.0619 | -20.968
-4.5 | -0.2343 | 0.01211 | -0.0649 | -19.3476
-4 | -0.1575 | 0.00971 | -0.0688 | -16.2204
-3.5 | -0.0859 | 0.00867 | -0.0714 | -9.9077
-3 | -0.0178 | 0.00769 | -0.073 | -2.3147
-2 | 0.0995 | 0.00616 | -0.073 | 16.1526
-1.5 | 0.1552 | 0.00569 | -0.0724 | 27.2759
-1 | 0.2109 | 0.00529 | -0.0718 | 39.8677
-0.5 | 0.2664 | 0.00515 | -0.071 | 51.7282
0 | 0.3203 | 0.00508 | -0.0697 | 63.0512
0.5 | 0.3674 | 0.00499 | -0.0665 | 73.6273
1 | 0.4292 | 0.00516 | -0.0672 | 83.1783
1.5 | 0.4875 | 0.00544 | -0.0672 | 89.614
2 | 0.5454 | 0.00578 | -0.0671 | 94.3599
2.5 | 0.6031 | 0.00614 | -0.067 | 98.2248
3 | 0.6607 | 0.00653 | -0.0668 | 101.1792
3.5 | 0.7177 | 0.00702 | -0.0666 | 102.2365
4 | 0.7744 | 0.00755 | -0.0663 | 102.5695
4.5 | 0.8307 | 0.00817 | -0.0659 | 101.6769
5 | 0.8859 | 0.00895 | -0.0654 | 98.9832
5.5 | 0.9399 | 0.00991 | -0.0647 | 94.8436
6 | 0.993 | 0.01102 | -0.0639 | 90.1089
6.5 | 1.0446 | 0.01234 | -0.0627 | 84.6515
7 | 1.096 | 0.01373 | -0.0612 | 79.8252
7.5 | 1.1455 | 0.01531 | -0.0595 | 74.8204
8 | 1.1948 | 0.01679 | -0.0577 | 71.1614
8.5 | 1.2397 | 0.01878 | -0.0554 | 66.0117
9 | 1.2726 | 0.02211 | -0.0516 | 57.5577
9.5 | 1.3039 | 0.02538 | -0.0477 | 51.3751
10 | 1.3236 | 0.02947 | -0.043 | 44.9135
10.5 | 1.3248 | 0.03399 | -0.0369 | 38.9762
11 | 1.3097 | 0.04001 | -0.0327 | 32.7343
11.5 | 1.2856 | 0.04895 | -0.0336 | 26.2635
12 | 1.256 | 0.06107 | -0.0397 | 20.5666
12.5 | 1.2221 | 0.07584 | -0.0485 | 16.1142
13 | 1.1853 | 0.0922 | -0.058 | 12.8557
13.5 | 1.1428 | 0.11042 | -0.0677 | 10.3496
14 | 1.0974 | 0.13064 | -0.078 | 8.4002
14.5 | 1.0291 | 0.1601 | -0.0924 | 6.4279
15 | 0.9974 | 0.1834 | -0.1032 | 5.4384
15.5 | 0.9966 | 0.19754 | -0.1102 | 5.0451

## 39. Re 750k Mach 0.50 (1)
BIGFOIL.COM POLAR EXPORT
NM41
NM41 |  |  |  | Cl Max: | 1.205 | at alpha= | 20 | deg
JavaFoil+Calcfoil stall+Eppler ext transition |  |  |  | L/D Max: | 85.181 | at alpha= | 3.5 | deg
Re: | 750000 |  |  | Cd Min: | 0.00762 | at alpha= | -1 | deg
Mach: | 0.5 |  |  | Cl=0 at alpha= | -2.9104 | deg
|  |  |  | @ Cl=0.1, Cd= | 0.009046
|  |  |  | @ Cl=0.4, Cd= | 0.0077024
|  |  |  | @ Cl=0.6, Cd= | 0.0082109
alpha (deg) | Cl | Cd | Cm | Cl/Cd
-20 | -0.92 | 0.20752 | -0.038 | -4.434
-19.5 | -0.894 | 0.20134 | -0.038 | -4.441
-19 | -0.868 | 0.1964 | -0.039 | -4.42
-18.5 | -0.84 | 0.189 | -0.037 | -4.444
-18 | -0.813 | 0.18309 | -0.037 | -4.442
-17.5 | -0.787 | 0.18129 | -0.037 | -4.34
-17 | -0.761 | 0.1728 | -0.037 | -4.401
-16.5 | -0.734 | 0.1685 | -0.037 | -4.357
-16 | -0.708 | 0.16388 | -0.037 | -4.319
-15.5 | -0.68 | 0.15982 | -0.036 | -4.253
-15 | -0.653 | 0.1504 | -0.035 | -4.34
-14.5 | -0.626 | 0.14711 | -0.035 | -4.255
-14 | -0.599 | 0.14087 | -0.035 | -4.254
-13.5 | -0.573 | 0.13758 | -0.035 | -4.162
-13 | -0.546 | 0.13393 | -0.035 | -4.077
-12.5 | -0.518 | 0.12433 | -0.033 | -4.167
-12 | -0.491 | 0.12144 | -0.032 | -4.043
-11.5 | -0.464 | 0.11635 | -0.032 | -3.99
-11 | -0.437 | 0.11515 | -0.032 | -3.798
-10.5 | -0.411 | 0.10796 | -0.032 | -3.802
-10 | -0.384 | 0.10339 | -0.033 | -3.711
-9.5 | -0.356 | 0.09701 | -0.031 | -3.672
-9 | -0.329 | 0.09455 | -0.03 | -3.481
-8.5 | -0.302 | 0.09195 | -0.03 | -3.287
-8 | -0.275 | 0.08739 | -0.03 | -3.149
-7.5 | -0.248 | 0.08585 | -0.03 | -2.891
-7 | -0.221 | 0.08341 | -0.03 | -2.652
-6.5 | -0.194 | 0.0556 | -0.028 | -3.49
-6 | -0.167 | 0.0473 | -0.029 | -3.531
-5.5 | -0.14 | 0.04264 | -0.03 | -3.285
-5 | -0.185 | 0.0458 | -0.028 | -4.034
-4.5 | -0.155 | 0.03815 | -0.026 | -4.056
-4 | -0.111 | 0.03548 | -0.026 | -3.13
-3.5 | -0.077 | 0.01047 | -0.076 | -7.343
-3 | -0.012 | 0.01013 | -0.076 | -1.167
-2.5 | 0.055 | 0.00986 | -0.076 | 5.577
-2 | 0.123 | 0.00863 | -0.076 | 14.19
-1.5 | 0.19 | 0.00792 | -0.077 | 24.032
-1 | 0.258 | 0.00762 | -0.077 | 33.853
-0.5 | 0.325 | 0.0077 | -0.077 | 42.225
0 | 0.393 | 0.00767 | -0.077 | 51.262
0.5 | 0.46 | 0.00798 | -0.078 | 57.715
1 | 0.527 | 0.00814 | -0.078 | 64.808
1.5 | 0.594 | 0.00821 | -0.078 | 72.355
2 | 0.661 | 0.00822 | -0.078 | 80.457
2.5 | 0.727 | 0.00884 | -0.078 | 82.247
3 | 0.793 | 0.00944 | -0.079 | 84.048
3.5 | 0.858 | 0.01007 | -0.079 | 85.181
4 | 0.92 | 0.01084 | -0.079 | 84.941
4.5 | 0.98 | 0.01204 | -0.079 | 81.389
5 | 1.032 | 0.01417 | -0.08 | 72.829
5.5 | 1.062 | 0.01577 | -0.08 | 67.349
6 | 1.048 | 0.01711 | -0.08 | 61.267
6.5 | 0.817 | 0.01919 | -0.08 | 42.601
7 | 0.53 | 0.05742 | -0.025 | 9.222
7.5 | 0.556 | 0.05892 | -0.03 | 9.444
8 | 0.583 | 0.08502 | -0.031 | 6.853
8.5 | 0.609 | 0.09008 | -0.031 | 6.759
9 | 0.635 | 0.09144 | -0.031 | 6.942
9.5 | 0.662 | 0.09908 | -0.036 | 6.683
10 | 0.688 | 0.10428 | -0.035 | 6.596
10.5 | 0.714 | 0.10801 | -0.035 | 6.607
11 | 0.74 | 0.1146 | -0.037 | 6.457
11.5 | 0.767 | 0.12246 | -0.039 | 6.263
12 | 0.793 | 0.12568 | -0.039 | 6.307
12.5 | 0.819 | 0.13187 | -0.04 | 6.207
13 | 0.846 | 0.13591 | -0.043 | 6.226
13.5 | 0.872 | 0.14099 | -0.043 | 6.182
14 | 0.897 | 0.14567 | -0.043 | 6.158
14.5 | 0.923 | 0.15183 | -0.044 | 6.078
15 | 0.95 | 0.15978 | -0.046 | 5.947
15.5 | 0.976 | 0.16305 | -0.046 | 5.984
16 | 1.001 | 0.16893 | -0.046 | 5.925
16.5 | 1.027 | 0.1781 | -0.047 | 5.765
17 | 1.054 | 0.18427 | -0.048 | 5.718
17.5 | 1.079 | 0.18807 | -0.049 | 5.736
18 | 1.104 | 0.19318 | -0.049 | 5.713
18.5 | 1.131 | 0.20139 | -0.051 | 5.618
19 | 1.156 | 0.20713 | -0.051 | 5.581
19.5 | 1.181 | 0.20648 | -0.051 | 5.718
20 | 1.205 | 0.21425 | -0.051 | 5.626

## 40. Re 750k Mach 0.50 (2)
BIGFOIL.COM POLAR EXPORT
NM41
NM41 |  |  |  | Cl Max: | 1.2444 | at alpha= | 7.5 | deg
XFOIL ncrit=9 |  |  |  | L/D Max: | 102.247 | at alpha= | 4 | deg
Re: | 750000 |  |  | Cd Min: | 0.28715 | at alpha= | -20 | deg
Mach: | 0.5 |  |  | Cl=0 at alpha= | -2.7947 | deg
|  |  |  | @ Cl=0.1, Cd= | 0.0070317
|  |  |  | @ Cl=0.4, Cd= | 0.005631
|  |  |  | @ Cl=0.6, Cd= | 0.0062728
alpha (deg) | Cl | Cd | Cm | Cl/Cd
-20 | -0.8743 | 0.28715 | 0.0867 | -3.0448
-19.5 | -0.8514 | 0.27878 | 0.0815 | -3.054
-19 | -0.8283 | 0.27032 | 0.0763 | -3.0641
-18.5 | -0.8041 | 0.26156 | 0.0709 | -3.0742
-18 | -0.7807 | 0.25306 | 0.0653 | -3.085
-17.5 | -0.7582 | 0.24468 | 0.0597 | -3.0987
-16.5 | -0.7151 | 0.22764 | 0.0515 | -3.1414
-16 | -0.6935 | 0.21985 | 0.0472 | -3.1544
-15.5 | -0.672 | 0.21185 | 0.0429 | -3.1721
-15 | -0.6508 | 0.20379 | 0.0386 | -3.1935
-14.5 | -0.63 | 0.19568 | 0.0345 | -3.2195
-14 | -0.6095 | 0.1875 | 0.0304 | -3.2507
-13.5 | -0.5893 | 0.17927 | 0.0258 | -3.2872
-13 | -0.5713 | 0.17118 | 0.0212 | -3.3374
-12.5 | -0.5546 | 0.16306 | 0.017 | -3.4012
-12 | -0.5385 | 0.15494 | 0.0133 | -3.4755
-11.5 | -0.5237 | 0.1462 | 0.0111 | -3.5821
-11 | -0.5083 | 0.13883 | 0.0087 | -3.6613
-10.5 | -0.4937 | 0.13136 | 0.0059 | -3.7584
-10 | -0.4802 | 0.12368 | 0.0027 | -3.8826
-9.5 | -0.4678 | 0.11551 | -0.0026 | -4.0499
-9 | -0.4553 | 0.10751 | -0.0064 | -4.235
-8.5 | -0.4473 | 0.09881 | -0.0101 | -4.5269
-8 | -0.4361 | 0.09224 | -0.0112 | -4.7279
-7.5 | -0.4251 | 0.08497 | -0.0148 | -5.0029
-7 | -0.4159 | 0.07737 | -0.0191 | -5.3755
-6.5 | -0.4073 | 0.06944 | -0.0251 | -5.8655
-6 | -0.4005 | 0.06141 | -0.0319 | -6.5217
-5.5 | -0.3964 | 0.05251 | -0.0386 | -7.549
-5 | -0.3376 | 0.03331 | -0.064 | -10.1351
-4.5 | -0.2568 | 0.01961 | -0.0775 | -13.0954
-4 | -0.1749 | 0.01294 | -0.0817 | -13.5162
-3.5 | -0.0991 | 0.01009 | -0.0823 | -9.8216
-3 | -0.0273 | 0.00857 | -0.0819 | -3.1855
-2.5 | 0.0392 | 0.00765 | -0.0806 | 5.1242
-2 | 0.1041 | 0.00699 | -0.0797 | 14.8927
-1.5 | 0.1687 | 0.00645 | -0.0793 | 26.155
-1 | 0.2337 | 0.00597 | -0.0791 | 39.1457
-0.5 | 0.2986 | 0.00575 | -0.0786 | 51.9304
0 | 0.3622 | 0.00565 | -0.0776 | 64.1062
0.5 | 0.4219 | 0.00562 | -0.0756 | 75.0712
1 | 0.481 | 0.00562 | -0.0733 | 85.5872
1.5 | 0.5478 | 0.00595 | -0.0732 | 92.0672
2 | 0.6141 | 0.00636 | -0.0729 | 96.5566
2.5 | 0.6805 | 0.0068 | -0.0725 | 100.0735
3 | 0.7466 | 0.00731 | -0.0719 | 102.1341
4 | 0.8783 | 0.00859 | -0.07 | 102.2468
4.5 | 0.9434 | 0.00945 | -0.0686 | 99.8307
5 | 1.0068 | 0.01056 | -0.0668 | 95.3409
5.5 | 1.0679 | 0.01205 | -0.0644 | 88.6224
6 | 1.1275 | 0.01381 | -0.0611 | 81.6437
6.5 | 1.1823 | 0.01612 | -0.0567 | 73.3437
7 | 1.223 | 0.01968 | -0.0505 | 62.1443
7.5 | 1.2444 | 0.02481 | -0.043 | 50.1572
8 | 1.2364 | 0.03105 | -0.0351 | 39.8196
8.5 | 1.2108 | 0.03939 | -0.0328 | 30.7388
9 | 1.1797 | 0.05121 | -0.0389 | 23.0365
9.5 | 1.1455 | 0.06561 | -0.0487 | 17.4592
10 | 1.1117 | 0.08061 | -0.0579 | 13.7911
10.5 | 1.0787 | 0.09563 | -0.0659 | 11.2799
11 | 1.0486 | 0.11047 | -0.0733 | 9.4922
11.5 | 1.023 | 0.12533 | -0.0806 | 8.1625
12 | 1.0044 | 0.14003 | -0.0878 | 7.1727
12.5 | 0.9946 | 0.15424 | -0.0949 | 6.4484

## 41. Re 1M Mach 0.00 (1)
BIGFOIL.COM POLAR EXPORT
NM41
NM41 |  |  |  | Cl Max: | 1.085 | at alpha= | 8 | deg
JavaFoil+Calcfoil stall+Eppler ext transition |  |  |  | L/D Max: | 92.57 | at alpha= | 4.5 | deg
Re: | 1000000 |  |  | Cd Min: | 0.00683 | at alpha= | -1 | deg
Mach: | 0 |  |  | Cl=0 at alpha= | -2.9138 | deg
|  |  |  | @ Cl=0.1, Cd= | 0.0075121
|  |  |  | @ Cl=0.4, Cd= | 0.0069233
|  |  |  | @ Cl=0.6, Cd= | 0.0072791
alpha (deg) | Cl | Cd | Cm | Cl/Cd
-15 | -0.281 | 0.12571 | -0.025 | -2.236
-14.5 | -0.297 | 0.11924 | -0.025 | -2.494
-14 | -0.314 | 0.11354 | -0.025 | -2.767
-13.5 | -0.331 | 0.10518 | -0.025 | -3.148
-13 | -0.348 | 0.10059 | -0.025 | -3.458
-12.5 | -0.364 | 0.09417 | -0.025 | -3.864
-12 | -0.379 | 0.08929 | -0.025 | -4.244
-11.5 | -0.392 | 0.08396 | -0.025 | -4.673
-11 | -0.403 | 0.07884 | -0.024 | -5.117
-10.5 | -0.41 | 0.07489 | -0.024 | -5.474
-10 | -0.412 | 0.06947 | -0.024 | -5.925
-9.5 | -0.41 | 0.06517 | -0.024 | -6.284
-9 | -0.403 | 0.06345 | -0.023 | -6.35
-8.5 | -0.392 | 0.05872 | -0.023 | -6.671
-8 | -0.376 | 0.05457 | -0.022 | -6.885
-7.5 | -0.355 | 0.05061 | -0.022 | -7.011
-7 | -0.329 | 0.04722 | -0.021 | -6.972
-6.5 | -0.299 | 0.04426 | -0.022 | -6.761
-6 | -0.265 | 0.04148 | -0.023 | -6.394
-5.5 | -0.228 | 0.03903 | -0.023 | -5.834
-5 | -0.188 | 0.03621 | -0.031 | -5.185
-4.5 | -0.18 | 0.00918 | -0.065 | -19.569
-4 | -0.124 | 0.00894 | -0.065 | -13.916
-3.5 | -0.068 | 0.00941 | -0.066 | -7.209
-3 | -0.01 | 0.00916 | -0.066 | -1.128
-2.5 | 0.048 | 0.00883 | -0.066 | 5.412
-2 | 0.106 | 0.00736 | -0.066 | 14.447
-1.5 | 0.165 | 0.00692 | -0.066 | 23.831
-1 | 0.223 | 0.00683 | -0.067 | 32.711
-0.5 | 0.282 | 0.00684 | -0.067 | 41.185
0 | 0.341 | 0.00693 | -0.067 | 49.113
0.5 | 0.399 | 0.00692 | -0.067 | 57.663
1 | 0.457 | 0.00711 | -0.067 | 64.253
1.5 | 0.515 | 0.00728 | -0.068 | 70.772
2 | 0.573 | 0.0072 | -0.068 | 79.575
2.5 | 0.631 | 0.00737 | -0.068 | 85.552
3 | 0.688 | 0.00785 | -0.068 | 87.631
3.5 | 0.745 | 0.00836 | -0.068 | 89.176
4 | 0.801 | 0.00877 | -0.069 | 91.339
4.5 | 0.856 | 0.00925 | -0.069 | 92.57
5 | 0.908 | 0.01005 | -0.069 | 90.404
5.5 | 0.955 | 0.0116 | -0.069 | 82.384
6 | 0.997 | 0.01295 | -0.069 | 76.93
6.5 | 1.031 | 0.01348 | -0.069 | 76.504
7 | 1.058 | 0.01411 | -0.07 | 75.007
7.5 | 1.076 | 0.01478 | -0.07 | 72.808
8 | 1.085 | 0.01561 | -0.07 | 69.508
8.5 | 1.084 | 0.01646 | -0.07 | 65.827
9 | 1.068 | 0.01535 | -0.07 | 69.607
9.5 | 1.043 | 0.01898 | -0.07 | 54.94
10 | 0.938 | 0.02983 | -0.063 | 31.443
10.5 | 0.797 | 0.07137 | -0.033 | 11.162
11 | 0.762 | 0.07622 | -0.029 | 10.002
11.5 | 0.726 | 0.08162 | -0.028 | 8.9
12 | 0.688 | 0.0875 | -0.026 | 7.864
12.5 | 0.649 | 0.09451 | -0.026 | 6.869
13 | 0.611 | 0.09867 | -0.028 | 6.188

## 42. Re 1M Mach 0.00 (2)
BIGFOIL.COM POLAR EXPORT
NM41
NM41 |  |  |  | Cl Max: | 1.4647 | at alpha= | 12.5 | deg
XFOIL ncrit=9 |  |  |  | L/D Max: | 255.897 | at alpha= | -1 | deg
Re: | 1000000 |  |  | Cd Min: | 0.2578 | at alpha= | -20 | deg
Mach: | 0 |  |  | Cl=0 at alpha= | -2.8585 | deg
|  |  |  | @ Cl=0.1, Cd= | 0.0009087
|  |  |  | @ Cl=0.4, Cd= | 0.0047062
|  |  |  | @ Cl=0.6, Cd= | 0.0057118
alpha (deg) | Cl | Cd | Cm | Cl/Cd
-20 | -0.7864 | 0.2578 | 0.0718 | -3.0504
-19.5 | -0.7688 | 0.25096 | 0.0674 | -3.0634
-19 | -0.7515 | 0.24401 | 0.063 | -3.0798
-18.5 | -0.7345 | 0.23695 | 0.0587 | -3.0998
-18 | -0.7194 | 0.22968 | 0.0556 | -3.1322
-17.5 | -0.703 | 0.22358 | 0.052 | -3.1443
-17 | -0.6865 | 0.21711 | 0.0484 | -3.162
-16.5 | -0.6701 | 0.21034 | 0.0447 | -3.1858
-16 | -0.6539 | 0.20336 | 0.0411 | -3.2155
-15.5 | -0.6372 | 0.19598 | 0.0374 | -3.2514
-15 | -0.6222 | 0.18865 | 0.0335 | -3.2982
-14.5 | -0.6083 | 0.18121 | 0.0299 | -3.3569
-14 | -0.595 | 0.17379 | 0.0265 | -3.4237
-13.5 | -0.5825 | 0.1663 | 0.0233 | -3.5027
-13 | -0.5707 | 0.15864 | 0.0202 | -3.5975
-12.5 | -0.5599 | 0.15088 | 0.0171 | -3.7109
-12 | -0.5552 | 0.14149 | 0.0141 | -3.924
-11.5 | -0.5445 | 0.13477 | 0.0119 | -4.0402
-11 | -0.534 | 0.12788 | 0.0093 | -4.1758
-10.5 | -0.5245 | 0.12068 | 0.0064 | -4.3462
-10 | -0.5161 | 0.11311 | 0.0032 | -4.5628
-9.5 | -0.5092 | 0.10453 | -0.001 | -4.8713
-9 | -0.5008 | 0.09552 | -0.006 | -5.2429
-8.5 | -0.4964 | 0.08639 | -0.0111 | -5.746
-8 | -0.4944 | 0.07689 | -0.0174 | -6.43
-7.5 | -0.4909 | 0.05841 | -0.0391 | -8.4044
-7 | -0.4901 | 0.03749 | -0.0515 | -13.0728
-6.5 | -0.4669 | 0.02841 | -0.0521 | -16.4344
-6 | -0.4141 | 0.01579 | -0.056 | -26.2255
-5.5 | -0.3437 | 0.0131 | -0.0595 | -26.2366
-5 | -0.2582 | 0.00194 | -0.0635 | -133.0928
-4.5 | -0.1891 | 0.00163 | -0.0668 | -116.0123
-4 | -0.1284 | 0.00133 | -0.0682 | -96.5414
-3.5 | -0.0699 | 0.00119 | -0.0688 | -58.7395
-3 | -0.015 | 0.00108 | -0.0685 | -13.8889
-2.5 | 0.038 | 0.001 | -0.068 | 38
-2 | 0.0913 | 0.00092 | -0.0677 | 99.2391
-1.5 | 0.1452 | 0.00085 | -0.0676 | 170.8235
-1 | 0.1996 | 0.00078 | -0.0676 | 255.8974
0 | 0.3129 | 0.00479 | -0.0685 | 65.3236
0.5 | 0.3645 | 0.00472 | -0.0672 | 77.2246
1 | 0.416 | 0.0047 | -0.0658 | 88.5106
1.5 | 0.4725 | 0.00496 | -0.0659 | 95.2621
2 | 0.5285 | 0.00527 | -0.0659 | 100.2846
2.5 | 0.5843 | 0.00561 | -0.0659 | 104.1533
3 | 0.6398 | 0.00597 | -0.0659 | 107.1692
3.5 | 0.6948 | 0.00642 | -0.0659 | 108.2243
4 | 0.7494 | 0.0069 | -0.0658 | 108.6087
4.5 | 0.8034 | 0.00747 | -0.0657 | 107.5502
5 | 0.8563 | 0.00819 | -0.0654 | 104.5543
5.5 | 0.9089 | 0.00896 | -0.0651 | 101.4397
6 | 0.9605 | 0.00985 | -0.0647 | 97.5127
6.5 | 1.0113 | 0.01084 | -0.0641 | 93.2934
7 | 1.0611 | 0.01197 | -0.0634 | 88.6466
7.5 | 1.1109 | 0.01305 | -0.0625 | 85.1264
8 | 1.1619 | 0.0138 | -0.062 | 84.1957
8.5 | 1.21 | 0.01497 | -0.061 | 80.8283
9 | 1.2547 | 0.01654 | -0.0596 | 75.8585
9.5 | 1.3016 | 0.01764 | -0.0585 | 73.7868
10 | 1.3437 | 0.0193 | -0.0569 | 69.6218
10.5 | 1.3778 | 0.02184 | -0.0542 | 63.0861
11 | 1.4132 | 0.0239 | -0.0518 | 59.1297
11.5 | 1.4423 | 0.02635 | -0.0488 | 54.7362
12 | 1.4632 | 0.02915 | -0.0451 | 50.1955
12.5 | 1.4647 | 0.0326 | -0.0394 | 44.9294
13 | 1.4553 | 0.0376 | -0.0353 | 38.7048
13.5 | 1.4388 | 0.04488 | -0.0348 | 32.0588
14 | 1.4146 | 0.05503 | -0.0382 | 25.706
14.5 | 1.3822 | 0.0681 | -0.0445 | 20.2966
15 | 1.3432 | 0.0835 | -0.0525 | 16.0862
15.5 | 1.2948 | 0.10157 | -0.0618 | 12.7479
16 | 1.2412 | 0.12204 | -0.0722 | 10.1704
16.5 | 1.1785 | 0.1466 | -0.085 | 8.0389
17.5 | 0.7377 | 0.19765 | -0.0819 | 3.7324

## 43. Re 1M Mach 0.10 (1)
BIGFOIL.COM POLAR EXPORT
NM41
NM41 |  |  |  | Cl Max: | 1.082 | at alpha= | 8 | deg
JavaFoil+Calcfoil stall+Eppler ext transition |  |  |  | L/D Max: | 92.423 | at alpha= | 4.5 | deg
Re: | 1000000 |  |  | Cd Min: | 0.00685 | at alpha= | -1 | deg
Mach: | 0.1 |  |  | Cl=0 at alpha= | -2.9138 | deg
|  |  |  | @ Cl=0.1, Cd= | 0.007669
|  |  |  | @ Cl=0.4, Cd= | 0.00694
|  |  |  | @ Cl=0.6, Cd= | 0.10088
alpha (deg) | Cl | Cd | Cm | Cl/Cd
-14.5 | -0.26 | 0.12082 | -0.025 | -2.149
-14 | -0.278 | 0.11579 | -0.025 | -2.404
-13.5 | -0.298 | 0.10792 | -0.025 | -2.757
-13 | -0.317 | 0.10036 | -0.025 | -3.156
-12.5 | -0.336 | 0.096 | -0.025 | -3.497
-12 | -0.354 | 0.09006 | -0.025 | -3.928
-11.5 | -0.37 | 0.08416 | -0.025 | -4.4
-11 | -0.385 | 0.07873 | -0.025 | -4.887
-10.5 | -0.395 | 0.07555 | -0.025 | -5.222
-10 | -0.399 | 0.07023 | -0.024 | -5.684
-9.5 | -0.4 | 0.06547 | -0.024 | -6.105
-9 | -0.396 | 0.06125 | -0.024 | -6.462
-8.5 | -0.387 | 0.05933 | -0.023 | -6.518
-8 | -0.372 | 0.05502 | -0.022 | -6.769
-7.5 | -0.353 | 0.0512 | -0.022 | -6.895
-7 | -0.328 | 0.04764 | -0.022 | -6.895
-6.5 | -0.299 | 0.0444 | -0.022 | -6.738
-6 | -0.266 | 0.04158 | -0.023 | -6.388
-5.5 | -0.228 | 0.03913 | -0.023 | -5.836
-5 | -0.188 | 0.03678 | -0.028 | -5.107
-4.5 | -0.18 | 0.00919 | -0.066 | -19.612
-4 | -0.125 | 0.00896 | -0.066 | -13.935
-3.5 | -0.068 | 0.00942 | -0.066 | -7.233
-3 | -0.01 | 0.00917 | -0.066 | -1.132
-2.5 | 0.048 | 0.00885 | -0.066 | 5.43
-2 | 0.107 | 0.00751 | -0.067 | 14.227
-1.5 | 0.166 | 0.00693 | -0.067 | 23.91
-1 | 0.225 | 0.00685 | -0.067 | 32.778
-0.5 | 0.283 | 0.00698 | -0.067 | 40.571
0 | 0.342 | 0.00694 | -0.067 | 49.282
0.5 | 0.401 | 0.00694 | -0.068 | 57.794
1 | 0.459 | 0.00713 | -0.068 | 64.429
1.5 | 0.518 | 0.0073 | -0.068 | 70.929
2 | 0.576 | 0.00722 | -0.068 | 79.781
2.5 | 0.634 | 0.0075 | -0.068 | 84.542
3 | 0.692 | 0.00791 | -0.068 | 87.466
3.5 | 0.749 | 0.00838 | -0.069 | 89.335
4 | 0.805 | 0.00881 | -0.069 | 91.398
4.5 | 0.86 | 0.00931 | -0.069 | 92.423
5 | 0.913 | 0.0101 | -0.069 | 90.391
5.5 | 0.96 | 0.01167 | -0.069 | 82.241
6 | 1 | 0.01304 | -0.07 | 76.739
6.5 | 1.034 | 0.01357 | -0.07 | 76.222
7 | 1.06 | 0.01421 | -0.07 | 74.578
7.5 | 1.076 | 0.01492 | -0.07 | 72.136
8 | 1.082 | 0.01576 | -0.07 | 68.66
8.5 | 1.078 | 0.01668 | -0.071 | 64.61
9 | 1.057 | 0.01556 | -0.07 | 67.913
9.5 | 1.023 | 0.01939 | -0.07 | 52.735
10 | 0.814 | 0.06534 | -0.039 | 12.451
10.5 | 0.774 | 0.07229 | -0.031 | 10.705
11 | 0.735 | 0.07786 | -0.027 | 9.442
11.5 | 0.695 | 0.08281 | -0.027 | 8.387
12 | 0.652 | 0.08845 | -0.026 | 7.368
12.5 | 0.608 | 0.09492 | -0.027 | 6.41
13 | 0.565 | 0.10088 | -0.028 | 5.604

## 44. Re 1M Mach 0.10 (2)
BIGFOIL.COM POLAR EXPORT
NM41
NM41 |  |  |  | Cl Max: | 1.4439 | at alpha= | 12 | deg
XFOIL ncrit=9 |  |  |  | L/D Max: | 108.588 | at alpha= | 4 | deg
Re: | 1000000 |  |  | Cd Min: | 0.27574 | at alpha= | 20 | deg
Mach: | 0.1 |  |  | Cl=0 at alpha= | -2.8581 | deg
|  |  |  | @ Cl=0.1, Cd= | 0.0057845
|  |  |  | @ Cl=0.4, Cd= | 0.0047306
|  |  |  | @ Cl=0.6, Cd= | 0.0057211
alpha (deg) | Cl | Cd | Cm | Cl/Cd
-20 | -0.7888 | 0.25856 | 0.0723 | -3.0507
-19.5 | -0.771 | 0.25169 | 0.0678 | -3.0633
-19 | -0.7535 | 0.24471 | 0.0634 | -3.0792
-18.5 | -0.7363 | 0.23761 | 0.0591 | -3.0988
-18 | -0.7211 | 0.23033 | 0.0559 | -3.1307
-17.5 | -0.7045 | 0.22418 | 0.0523 | -3.1426
-17 | -0.6878 | 0.21768 | 0.0486 | -3.1597
-16.5 | -0.6711 | 0.21087 | 0.0449 | -3.1825
-16 | -0.6548 | 0.20385 | 0.0413 | -3.2122
-15.5 | -0.6377 | 0.19641 | 0.0375 | -3.2468
-15 | -0.6227 | 0.18907 | 0.0336 | -3.2935
-14.5 | -0.6086 | 0.18163 | 0.0299 | -3.3508
-14 | -0.595 | 0.1742 | 0.0266 | -3.4156
-13.5 | -0.5823 | 0.16669 | 0.0233 | -3.4933
-13 | -0.5703 | 0.15904 | 0.0202 | -3.5859
-12.5 | -0.5593 | 0.15127 | 0.0171 | -3.6974
-12 | -0.5541 | 0.14206 | 0.0143 | -3.9005
-11.5 | -0.5428 | 0.13541 | 0.0121 | -4.0086
-11 | -0.5323 | 0.12846 | 0.0094 | -4.1437
-10.5 | -0.5227 | 0.12121 | 0.0065 | -4.3124
-10 | -0.5142 | 0.11361 | 0.0033 | -4.526
-9.5 | -0.5067 | 0.10462 | -0.0014 | -4.8432
-9 | -0.4985 | 0.09605 | -0.0059 | -5.19
-8.5 | -0.4938 | 0.08701 | -0.0108 | -5.6752
-8 | -0.4912 | 0.07767 | -0.0168 | -6.3242
-7.5 | -0.4937 | 0.05937 | -0.0379 | -8.3156
-7 | -0.4853 | 0.04169 | -0.0502 | -11.6407
-6 | -0.4165 | 0.017 | -0.0564 | -24.5
-5.5 | -0.3458 | 0.0133 | -0.0601 | -26
-5 | -0.2779 | 0.01043 | -0.063 | -26.6443
-4.5 | -0.2073 | 0.00945 | -0.0662 | -21.9365
-4 | -0.1373 | 0.00839 | -0.0691 | -16.3647
-3.5 | -0.0733 | 0.0075 | -0.0706 | -9.7733
-2.5 | 0.0409 | 0.00631 | -0.0705 | 6.4818
-2 | 0.0949 | 0.00582 | -0.07 | 16.3058
-1.5 | 0.1495 | 0.00544 | -0.0697 | 27.4816
-1 | 0.2045 | 0.00504 | -0.0696 | 40.5754
-0.5 | 0.26 | 0.00489 | -0.0694 | 53.1697
0 | 0.3147 | 0.00481 | -0.0688 | 65.4262
0.5 | 0.3666 | 0.00475 | -0.0675 | 77.1789
1 | 0.4182 | 0.00472 | -0.066 | 88.6017
1.5 | 0.475 | 0.00498 | -0.0661 | 95.3815
2 | 0.5313 | 0.00529 | -0.0662 | 100.4348
2.5 | 0.5874 | 0.00564 | -0.0662 | 104.1489
3 | 0.6433 | 0.006 | -0.0662 | 107.2167
3.5 | 0.6986 | 0.00646 | -0.0661 | 108.1424
4 | 0.7536 | 0.00694 | -0.066 | 108.5879
4.5 | 0.808 | 0.00752 | -0.0658 | 107.4468
5 | 0.8614 | 0.00824 | -0.0656 | 104.5388
5.5 | 0.9142 | 0.00902 | -0.0652 | 101.3525
6 | 0.9662 | 0.00992 | -0.0647 | 97.3992
6.5 | 1.017 | 0.01099 | -0.0641 | 92.5387
7 | 1.0677 | 0.01205 | -0.0633 | 88.6058
7.5 | 1.1179 | 0.01315 | -0.0624 | 85.0114
8 | 1.1689 | 0.01399 | -0.0617 | 83.5525
8.5 | 1.2174 | 0.01515 | -0.0606 | 80.3564
9 | 1.2625 | 0.01676 | -0.0591 | 75.3282
9.5 | 1.3084 | 0.01807 | -0.0577 | 72.4073
10 | 1.3431 | 0.02078 | -0.0549 | 64.6343
10.5 | 1.3816 | 0.02271 | -0.0527 | 60.8366
11 | 1.413 | 0.0252 | -0.0497 | 56.0714
11.5 | 1.4361 | 0.02815 | -0.046 | 51.016
12 | 1.4439 | 0.0315 | -0.0406 | 45.8381
12.5 | 1.4367 | 0.03606 | -0.0357 | 39.8419
13 | 1.422 | 0.04269 | -0.0341 | 33.3099
13.5 | 1.3987 | 0.05231 | -0.0366 | 26.7387
14 | 1.3673 | 0.06501 | -0.0427 | 21.0321
14.5 | 1.3266 | 0.0807 | -0.0511 | 16.4387
15 | 1.2774 | 0.09893 | -0.0607 | 12.9122
15.5 | 1.2229 | 0.11956 | -0.0713 | 10.2283
16 | 1.1695 | 0.14169 | -0.0827 | 8.2539
16.5 | 1.1026 | 0.17091 | -0.0981 | 6.4513
18 | 1.0367 | 0.24245 | -0.1318 | 4.2759
18.5 | 1.0517 | 0.25129 | -0.137 | 4.1852
19 | 1.0684 | 0.26108 | -0.143 | 4.0922
19.5 | 1.0841 | 0.26886 | -0.1479 | 4.0322
20 | 1.0997 | 0.27574 | -0.1525 | 3.9882

## 45. Re 1M Mach 0.25 (1)
BIGFOIL.COM POLAR EXPORT
NM41
NM41 |  |  |  | Cl Max: | 1.067 | at alpha= | 7.5 | deg
JavaFoil+Calcfoil stall+Eppler ext transition |  |  |  | L/D Max: | 91.76 | at alpha= | 4 | deg
Re: | 1000000 |  |  | Cd Min: | 0.00694 | at alpha= | -1 | deg
Mach: | 0.25 |  |  | Cl=0 at alpha= | -2.9083 | deg
|  |  |  | @ Cl=0.1, Cd= | 0.0078713
|  |  |  | @ Cl=0.4, Cd= | 0.10013
|  |  |  | @ Cl=0.6, Cd= | 0.10013
alpha (deg) | Cl | Cd | Cm | Cl/Cd
-13 | -0.057 | 0.10164 | -0.027 | -0.564
-12.5 | -0.055 | 0.10163 | -0.027 | -0.536
-12 | -0.052 | 0.09622 | -0.027 | -0.537
-11.5 | -0.155 | 0.09059 | -0.026 | -1.71
-11 | -0.209 | 0.08346 | -0.026 | -2.51
-10.5 | -0.252 | 0.07871 | -0.026 | -3.207
-10 | -0.286 | 0.07219 | -0.026 | -3.962
-9.5 | -0.313 | 0.06804 | -0.026 | -4.595
-9 | -0.331 | 0.06299 | -0.025 | -5.26
-8.5 | -0.342 | 0.05884 | -0.025 | -5.805
-8 | -0.343 | 0.05537 | -0.024 | -6.192
-7.5 | -0.335 | 0.05354 | -0.023 | -6.266
-7 | -0.32 | 0.04939 | -0.023 | -6.474
-6.5 | -0.296 | 0.04567 | -0.023 | -6.49
-6 | -0.266 | 0.04244 | -0.022 | -6.277
-5.5 | -0.231 | 0.03967 | -0.023 | -5.825
-5 | -0.191 | 0.03728 | -0.027 | -5.121
-4.5 | -0.184 | 0.0093 | -0.067 | -19.801
-4 | -0.128 | 0.00914 | -0.068 | -13.983
-3.5 | -0.07 | 0.00952 | -0.068 | -7.34
-3 | -0.011 | 0.00925 | -0.068 | -1.152
-2.5 | 0.049 | 0.009 | -0.068 | 5.478
-2 | 0.11 | 0.00765 | -0.068 | 14.349
-1.5 | 0.17 | 0.00706 | -0.069 | 24.115
-1 | 0.231 | 0.00694 | -0.069 | 33.239
-0.5 | 0.291 | 0.00705 | -0.069 | 41.27
0 | 0.352 | 0.00701 | -0.069 | 50.163
0.5 | 0.412 | 0.00725 | -0.069 | 56.823
1 | 0.472 | 0.00726 | -0.07 | 64.978
1.5 | 0.532 | 0.0074 | -0.07 | 71.913
2 | 0.592 | 0.00732 | -0.07 | 80.877
2.5 | 0.651 | 0.00764 | -0.07 | 85.314
3 | 0.711 | 0.00808 | -0.07 | 87.961
3.5 | 0.769 | 0.00852 | -0.071 | 90.336
4 | 0.827 | 0.00901 | -0.071 | 91.76
4.5 | 0.883 | 0.00963 | -0.071 | 91.656
5 | 0.936 | 0.01063 | -0.071 | 88.051
5.5 | 0.982 | 0.01259 | -0.071 | 78.007
6 | 1.02 | 0.0135 | -0.072 | 75.591
6.5 | 1.049 | 0.0141 | -0.072 | 74.394
7 | 1.065 | 0.01485 | -0.072 | 71.694
7.5 | 1.067 | 0.01572 | -0.072 | 67.852
8 | 1.052 | 0.01682 | -0.072 | 62.565
8.5 | 1.015 | 0.01818 | -0.072 | 55.827
9 | 0.877 | 0.03041 | -0.064 | 28.835
9.5 | 0.724 | 0.06533 | -0.029 | 11.083
10 | 0.656 | 0.07149 | -0.025 | 9.18
10.5 | 0.579 | 0.07729 | -0.026 | 7.493
11 | 0.494 | 0.08309 | -0.027 | 5.943
11.5 | 0.402 | 0.08772 | -0.028 | 4.582
12 | 0.302 | 0.09409 | -0.029 | 3.212
12.5 | 0.178 | 0.10013 | -0.029 | 1.776

## 46. Re 1M Mach 0.25 (2)
BIGFOIL.COM POLAR EXPORT
NM41
NM41 |  |  |  | Cl Max: | 1.3594 | at alpha= | 10.5 | deg
XFOIL ncrit=9 |  |  |  | L/D Max: | 108.627 | at alpha= | 3.5 | deg
Re: | 1000000 |  |  | Cd Min: | 0.18635 | at alpha= | 15.5 | deg
Mach: | 0.25 |  |  | Cl=0 at alpha= | -2.8549 | deg
|  |  |  | @ Cl=0.1, Cd= | 0.0059818
|  |  |  | @ Cl=0.4, Cd= | 0.0048546
|  |  |  | @ Cl=0.6, Cd= | 0.005749
alpha (deg) | Cl | Cd | Cm | Cl/Cd
-12.5 | -0.5589 | 0.15254 | 0.0173 | -3.664
-12 | -0.5476 | 0.14539 | 0.0152 | -3.7664
-11.5 | -0.5355 | 0.1384 | 0.0126 | -3.8692
-11 | -0.5245 | 0.13119 | 0.0098 | -3.998
-10.5 | -0.5143 | 0.12371 | 0.0068 | -4.1573
-10 | -0.505 | 0.11584 | 0.0035 | -4.3595
-9.5 | -0.4956 | 0.107 | -0.0013 | -4.6318
-9 | -0.4879 | 0.09854 | -0.0053 | -4.9513
-8 | -0.4897 | 0.07908 | -0.0158 | -6.1925
-7.5 | -0.4839 | 0.07153 | -0.0216 | -6.765
-7 | -0.4675 | 0.06092 | -0.035 | -7.674
-6.5 | -0.453 | 0.04902 | -0.0452 | -9.2411
-5.5 | -0.3567 | 0.0158 | -0.0633 | -22.5759
-5 | -0.2865 | 0.0118 | -0.0661 | -24.2797
-4.5 | -0.2123 | 0.00994 | -0.0695 | -21.3581
-4 | -0.1426 | 0.00892 | -0.0716 | -15.9865
-3.5 | -0.0769 | 0.00765 | -0.0728 | -10.0523
-3 | -0.0164 | 0.00702 | -0.0728 | -2.3362
-2.5 | 0.0401 | 0.00648 | -0.0721 | 6.1883
-2 | 0.0961 | 0.00601 | -0.0715 | 15.99
-1.5 | 0.1528 | 0.0056 | -0.0713 | 27.2857
-1 | 0.2098 | 0.00519 | -0.0713 | 40.4239
-0.5 | 0.2673 | 0.00502 | -0.0711 | 53.247
0 | 0.3241 | 0.00493 | -0.0706 | 65.7404
0.5 | 0.3784 | 0.00488 | -0.0695 | 77.541
1 | 0.4295 | 0.00482 | -0.0674 | 89.1079
1.5 | 0.4888 | 0.00509 | -0.0676 | 96.0314
2 | 0.547 | 0.00542 | -0.0676 | 100.9225
2.5 | 0.605 | 0.00578 | -0.0676 | 104.6713
3 | 0.6629 | 0.00615 | -0.0675 | 107.7886
3.5 | 0.7202 | 0.00663 | -0.0673 | 108.6275
4 | 0.7771 | 0.00716 | -0.0671 | 108.5335
4.5 | 0.8334 | 0.00778 | -0.0668 | 107.1208
5 | 0.8888 | 0.00857 | -0.0663 | 103.7106
5.5 | 0.9434 | 0.00945 | -0.0656 | 99.8307
6 | 0.9971 | 0.01048 | -0.0648 | 95.1431
6.5 | 1.0501 | 0.01162 | -0.0638 | 90.3701
7 | 1.1029 | 0.01275 | -0.0626 | 86.502
7.5 | 1.1556 | 0.01389 | -0.0612 | 83.1965
8 | 1.2059 | 0.0153 | -0.0596 | 78.817
8.5 | 1.2519 | 0.01721 | -0.0573 | 72.7426
9 | 1.2964 | 0.01916 | -0.0548 | 67.6618
9.5 | 1.3297 | 0.02228 | -0.0511 | 59.6813
10 | 1.3529 | 0.02621 | -0.0464 | 51.6177
10.5 | 1.3594 | 0.03094 | -0.0404 | 43.9367
11 | 1.3424 | 0.03668 | -0.0341 | 36.5976
11.5 | 1.3164 | 0.04504 | -0.0331 | 29.2274
12 | 1.2856 | 0.05675 | -0.0382 | 22.6537
12.5 | 1.2513 | 0.0713 | -0.0469 | 17.5498
13 | 1.2146 | 0.08746 | -0.0564 | 13.8875
13.5 | 1.1771 | 0.10424 | -0.0654 | 11.2922
14 | 1.1403 | 0.12148 | -0.074 | 9.3867
14.5 | 1.1047 | 0.13954 | -0.083 | 7.9167
15 | 1.0692 | 0.15931 | -0.0929 | 6.7114
15.5 | 1.0223 | 0.18635 | -0.1064 | 5.4859

## 47. Re 1M Mach 0.50 (1)
BIGFOIL.COM POLAR EXPORT
NM41
NM41 |  |  |  | Cl Max: | 1.206 | at alpha= | 20 | deg
JavaFoil+Calcfoil stall+Eppler ext transition |  |  |  | L/D Max: | 90.666 | at alpha= | 3.5 | deg
Re: | 1000000 |  |  | Cd Min: | 0.00735 | at alpha= | -0.5 | deg
Mach: | 0.5 |  |  | Cl=0 at alpha= | -2.9104 | deg
|  |  |  | @ Cl=0.1, Cd= | 0.0086268
|  |  |  | @ Cl=0.4, Cd= | 0.0076146
|  |  |  | @ Cl=0.6, Cd= | 0.0080324
alpha (deg) | Cl | Cd | Cm | Cl/Cd
-20 | -0.92 | 0.19581 | -0.038 | -4.699
-19.5 | -0.894 | 0.19123 | -0.039 | -4.676
-19 | -0.868 | 0.18631 | -0.039 | -4.659
-18.5 | -0.84 | 0.18018 | -0.037 | -4.663
-18 | -0.813 | 0.17329 | -0.037 | -4.694
-17.5 | -0.787 | 0.16857 | -0.037 | -4.668
-17 | -0.761 | 0.16295 | -0.037 | -4.667
-16.5 | -0.734 | 0.15865 | -0.037 | -4.627
-16 | -0.708 | 0.15407 | -0.037 | -4.594
-15.5 | -0.68 | 0.15228 | -0.036 | -4.465
-15 | -0.653 | 0.14196 | -0.035 | -4.599
-14.5 | -0.626 | 0.13815 | -0.035 | -4.531
-14 | -0.599 | 0.1325 | -0.035 | -4.523
-13.5 | -0.573 | 0.1292 | -0.035 | -4.433
-13 | -0.546 | 0.12554 | -0.035 | -4.349
-12.5 | -0.518 | 0.12017 | -0.033 | -4.313
-12 | -0.491 | 0.11448 | -0.032 | -4.29
-11.5 | -0.464 | 0.10978 | -0.032 | -4.229
-11 | -0.437 | 0.1082 | -0.033 | -4.043
-10.5 | -0.411 | 0.10233 | -0.033 | -4.013
-10 | -0.384 | 0.09862 | -0.033 | -3.891
-9.5 | -0.356 | 0.09212 | -0.031 | -3.868
-9 | -0.329 | 0.08837 | -0.03 | -3.726
-8.5 | -0.302 | 0.08576 | -0.031 | -3.525
-8 | -0.275 | 0.08277 | -0.031 | -3.326
-7.5 | -0.248 | 0.08174 | -0.031 | -3.038
-7 | -0.221 | 0.07921 | -0.031 | -2.794
-6.5 | -0.194 | 0.05308 | -0.029 | -3.656
-6 | -0.167 | 0.04599 | -0.029 | -3.633
-5.5 | -0.14 | 0.04185 | -0.031 | -3.349
-5 | -0.185 | 0.04403 | -0.028 | -4.195
-4.5 | -0.155 | 0.03832 | -0.026 | -4.039
-4 | -0.111 | 0.03565 | -0.027 | -3.116
-3.5 | -0.077 | 0.01 | -0.076 | -7.69
-3 | -0.012 | 0.00967 | -0.076 | -1.222
-2.5 | 0.055 | 0.00954 | -0.076 | 5.76
-2 | 0.123 | 0.00816 | -0.076 | 15.005
-1.5 | 0.19 | 0.00783 | -0.077 | 24.303
-1 | 0.258 | 0.00757 | -0.077 | 34.098
-0.5 | 0.325 | 0.00735 | -0.077 | 44.285
0 | 0.393 | 0.0076 | -0.077 | 51.681
0.5 | 0.46 | 0.00774 | -0.078 | 59.479
1 | 0.527 | 0.00779 | -0.078 | 67.741
1.5 | 0.594 | 0.00801 | -0.078 | 74.179
2 | 0.661 | 0.00826 | -0.078 | 80.04
2.5 | 0.727 | 0.0084 | -0.078 | 86.635
3 | 0.793 | 0.00887 | -0.079 | 89.384
3.5 | 0.858 | 0.00946 | -0.079 | 90.666
4 | 0.92 | 0.01019 | -0.079 | 90.282
4.5 | 0.98 | 0.01135 | -0.079 | 86.307
5 | 1.032 | 0.01343 | -0.08 | 76.858
5.5 | 1.062 | 0.01499 | -0.08 | 70.883
6 | 1.048 | 0.0162 | -0.08 | 64.707
6.5 | 0.822 | 0.01803 | -0.08 | 45.605
7 | 0.53 | 0.05579 | -0.026 | 9.494
7.5 | 0.557 | 0.05675 | -0.032 | 9.808
8 | 0.583 | 0.07997 | -0.032 | 7.288
8.5 | 0.609 | 0.08492 | -0.032 | 7.172
9 | 0.635 | 0.08706 | -0.032 | 7.293
9.5 | 0.662 | 0.0927 | -0.036 | 7.145
10 | 0.688 | 0.0975 | -0.035 | 7.055
10.5 | 0.714 | 0.10122 | -0.036 | 7.052
11 | 0.74 | 0.10906 | -0.037 | 6.787
11.5 | 0.767 | 0.11442 | -0.039 | 6.703
12 | 0.793 | 0.11763 | -0.039 | 6.739
12.5 | 0.819 | 0.12359 | -0.04 | 6.624
13 | 0.847 | 0.13182 | -0.043 | 6.423
13.5 | 0.872 | 0.13438 | -0.043 | 6.486
14 | 0.897 | 0.13664 | -0.043 | 6.566
14.5 | 0.923 | 0.14362 | -0.044 | 6.427
15 | 0.95 | 0.14992 | -0.046 | 6.339
15.5 | 0.976 | 0.15405 | -0.046 | 6.334
16 | 1.001 | 0.15734 | -0.046 | 6.362
16.5 | 1.027 | 0.16812 | -0.047 | 6.11
17 | 1.054 | 0.17173 | -0.048 | 6.136
17.5 | 1.079 | 0.17672 | -0.049 | 6.104
18 | 1.104 | 0.18243 | -0.049 | 6.05
18.5 | 1.131 | 0.18939 | -0.051 | 5.974
19 | 1.156 | 0.19393 | -0.051 | 5.961
19.5 | 1.181 | 0.20045 | -0.051 | 5.89
20 | 1.206 | 0.20174 | -0.052 | 5.979

## 48. Re 1M Mach 0.50 (2)
BIGFOIL.COM POLAR EXPORT
NM41
NM41 |  |  |  | Cl Max: | 1.2603 | at alpha= | 7.5 | deg
XFOIL ncrit=9 |  |  |  | L/D Max: | 109.597 | at alpha= | 3.5 | deg
Re: | 1000000 |  |  | Cd Min: | 0.2867 | at alpha= | -20 | deg
Mach: | 0.5 |  |  | Cl=0 at alpha= | -2.7709 | deg
|  |  |  | @ Cl=0.1, Cd= | 0.0067409
|  |  |  | @ Cl=0.4, Cd= | 0.0054255
|  |  |  | @ Cl=0.6, Cd= | 0.0058513
alpha (deg) | Cl | Cd | Cm | Cl/Cd
-20 | -0.8725 | 0.2867 | 0.0861 | -3.0433
-19 | -0.8271 | 0.2694 | 0.0756 | -3.0702
-18.5 | -0.8057 | 0.26115 | 0.0713 | -3.0852
-18 | -0.7834 | 0.25312 | 0.0664 | -3.095
-17.5 | -0.7608 | 0.24494 | 0.0616 | -3.1061
-17 | -0.7382 | 0.2366 | 0.0568 | -3.12
-16.5 | -0.7145 | 0.22794 | 0.0517 | -3.1346
-16 | -0.6924 | 0.21961 | 0.0466 | -3.1529
-15.5 | -0.6713 | 0.21137 | 0.0417 | -3.1759
-15 | -0.6506 | 0.20308 | 0.0372 | -3.2037
-14.5 | -0.6303 | 0.1948 | 0.0329 | -3.2356
-14 | -0.6111 | 0.18616 | 0.0298 | -3.2827
-13.5 | -0.5923 | 0.17843 | 0.0265 | -3.3195
-13 | -0.5738 | 0.17072 | 0.023 | -3.3611
-12.5 | -0.5559 | 0.16293 | 0.0195 | -3.4119
-12 | -0.5391 | 0.15509 | 0.0161 | -3.476
-11.5 | -0.5231 | 0.14714 | 0.0127 | -3.5551
-11 | -0.5074 | 0.13873 | 0.0085 | -3.6575
-10.5 | -0.4944 | 0.13051 | 0.0045 | -3.7882
-10 | -0.4817 | 0.12237 | 0.0012 | -3.9364
-9.5 | -0.4698 | 0.11418 | -0.0022 | -4.1146
-9 | -0.4607 | 0.10658 | -0.004 | -4.3226
-8.5 | -0.4482 | 0.09946 | -0.0071 | -4.5063
-8 | -0.4368 | 0.09181 | -0.0108 | -4.7577
-7.5 | -0.423 | 0.0836 | -0.0166 | -5.0598
-7 | -0.4137 | 0.07559 | -0.0212 | -5.4729
-6.5 | -0.4092 | 0.06773 | -0.0255 | -6.0416
-6 | -0.4073 | 0.05951 | -0.0316 | -6.8442
-5.5 | -0.3848 | 0.04692 | -0.0488 | -8.2012
-5 | -0.317 | 0.02647 | -0.0731 | -11.9758
-4.5 | -0.2426 | 0.01604 | -0.0815 | -15.1247
-4 | -0.1663 | 0.01153 | -0.0831 | -14.4232
-3.5 | -0.0963 | 0.00906 | -0.0823 | -10.6291
-3 | -0.0302 | 0.00786 | -0.0808 | -3.8422
-2.5 | 0.0357 | 0.00724 | -0.0794 | 4.9309
-2 | 0.1014 | 0.00673 | -0.0788 | 15.0669
-1.5 | 0.1673 | 0.00624 | -0.0786 | 26.8109
-1 | 0.2335 | 0.00582 | -0.0787 | 40.1203
-0.5 | 0.2996 | 0.00555 | -0.0786 | 53.982
0 | 0.3648 | 0.00542 | -0.0782 | 67.3063
0.5 | 0.4288 | 0.00543 | -0.0774 | 78.9687
1 | 0.4883 | 0.00545 | -0.0754 | 89.5963
1.5 | 0.5501 | 0.00556 | -0.0739 | 98.9388
2 | 0.6169 | 0.00595 | -0.0737 | 103.6807
2.5 | 0.6837 | 0.00636 | -0.0734 | 107.5
3 | 0.7502 | 0.00686 | -0.0729 | 109.3586
3.5 | 0.8165 | 0.00745 | -0.0721 | 109.5973
4 | 0.8829 | 0.00809 | -0.0711 | 109.1347
4.5 | 0.9482 | 0.00893 | -0.0697 | 106.1814
5 | 1.0118 | 0.01006 | -0.0679 | 100.5765
5.5 | 1.0745 | 0.01138 | -0.0656 | 94.42
6 | 1.1359 | 0.01298 | -0.0625 | 87.5116
7.5 | 1.2603 | 0.02352 | -0.0445 | 53.5842
8 | 1.2509 | 0.03005 | -0.0361 | 41.6273
8.5 | 1.2227 | 0.03836 | -0.0328 | 31.8743
9 | 1.191 | 0.04999 | -0.0382 | 23.8248
9.5 | 1.1585 | 0.06412 | -0.0479 | 18.0677
10 | 1.1255 | 0.07911 | -0.0573 | 14.227
10.5 | 1.0936 | 0.09399 | -0.0654 | 11.6353
11 | 1.0648 | 0.10849 | -0.0725 | 9.8147
11.5 | 1.0409 | 0.12263 | -0.0794 | 8.4881
12 | 1.0242 | 0.13639 | -0.0863 | 7.5093
12.5 | 1.0122 | 0.15031 | -0.0936 | 6.7341

## 49. Re 2M Mach 0.00 (1)
BIGFOIL.COM POLAR EXPORT
NM41
NM41 |  |  |  | Cl Max: | 1.085 | at alpha= | 8 | deg
JavaFoil+Calcfoil stall+Eppler ext transition |  |  |  | L/D Max: | 100.486 | at alpha= | 4.5 | deg
Re: | 2000000 |  |  | Cd Min: | 0.00676 | at alpha= | 0 | deg
Mach: | 0 |  |  | Cl=0 at alpha= | -2.9138 | deg
|  |  |  | @ Cl=0.1, Cd= | 0.0073272
|  |  |  | @ Cl=0.4, Cd= | 0.0068421
|  |  |  | @ Cl=0.6, Cd= | 0.0073636
alpha (deg) | Cl | Cd | Cm | Cl/Cd
-15 | -0.281 | 0.11758 | -0.027 | -2.393
-14.5 | -0.298 | 0.11205 | -0.026 | -2.657
-14 | -0.315 | 0.10518 | -0.027 | -2.991
-13.5 | -0.332 | 0.09913 | -0.027 | -3.344
-13 | -0.348 | 0.09361 | -0.027 | -3.72
-12.5 | -0.364 | 0.08869 | -0.027 | -4.109
-12 | -0.379 | 0.08355 | -0.027 | -4.54
-11.5 | -0.393 | 0.07885 | -0.027 | -4.981
-11 | -0.404 | 0.07383 | -0.027 | -5.47
-10.5 | -0.411 | 0.07017 | -0.027 | -5.851
-10 | -0.412 | 0.06626 | -0.027 | -6.222
-9.5 | -0.41 | 0.0614 | -0.027 | -6.68
-9 | -0.404 | 0.05802 | -0.027 | -6.957
-8.5 | -0.392 | 0.0546 | -0.027 | -7.189
-8 | -0.376 | 0.05099 | -0.026 | -7.381
-7.5 | -0.355 | 0.04795 | -0.026 | -7.411
-7 | -0.329 | 0.04532 | -0.023 | -7.267
-6.5 | -0.3 | 0.04253 | -0.026 | -7.047
-6 | -0.331 | 0.00882 | -0.065 | -37.479
-5.5 | -0.284 | 0.00946 | -0.065 | -30.033
-5 | -0.233 | 0.0092 | -0.065 | -25.31
-4.5 | -0.18 | 0.00893 | -0.065 | -20.112
-4 | -0.124 | 0.0087 | -0.065 | -14.298
-3.5 | -0.068 | 0.00868 | -0.066 | -7.812
-3 | -0.01 | 0.00847 | -0.066 | -1.22
-2.5 | 0.048 | 0.00817 | -0.066 | 5.849
-2 | 0.106 | 0.00723 | -0.066 | 14.692
-1.5 | 0.165 | 0.00706 | -0.066 | 23.366
-1 | 0.223 | 0.00687 | -0.067 | 32.525
-0.5 | 0.282 | 0.00677 | -0.067 | 41.599
0 | 0.341 | 0.00676 | -0.067 | 50.351
0.5 | 0.399 | 0.00684 | -0.067 | 58.335
1 | 0.457 | 0.00696 | -0.067 | 65.619
1.5 | 0.515 | 0.00707 | -0.068 | 72.836
2 | 0.573 | 0.00721 | -0.068 | 79.481
2.5 | 0.631 | 0.00754 | -0.068 | 83.665
3 | 0.688 | 0.0076 | -0.068 | 90.575
3.5 | 0.745 | 0.00762 | -0.068 | 97.818
4 | 0.801 | 0.008 | -0.069 | 100.123
4.5 | 0.856 | 0.00852 | -0.069 | 100.486
5 | 0.908 | 0.00911 | -0.069 | 99.714
5.5 | 0.955 | 0.01024 | -0.069 | 93.314
6 | 0.997 | 0.01156 | -0.069 | 86.22
6.5 | 1.031 | 0.01201 | -0.069 | 85.826
7 | 1.058 | 0.01255 | -0.07 | 84.317
7.5 | 1.076 | 0.01311 | -0.07 | 82.081
8 | 1.085 | 0.01382 | -0.07 | 78.529
8.5 | 1.084 | 0.01444 | -0.07 | 75.036
9 | 1.073 | 0.01526 | -0.07 | 70.323
9.5 | 1.053 | 0.01629 | -0.071 | 64.682
10 | 1.017 | 0.01771 | -0.07 | 57.44
10.5 | 0.97 | 0.01939 | -0.069 | 50.002
11 | 0.899 | 0.02445 | -0.067 | 36.746
11.5 | 0.773 | 0.05488 | -0.055 | 14.086
12 | 0.697 | 0.07965 | -0.04 | 8.748
12.5 | 0.653 | 0.08833 | -0.035 | 7.39
13 | 0.616 | 0.09065 | -0.039 | 6.798

## 50. Re 2M Mach 0.00 (2)
BIGFOIL.COM POLAR EXPORT
NM41
NM41 |  |  |  | Cl Max: | 1.5965 | at alpha= | 13.5 | deg
XFOIL ncrit=9 |  |  |  | L/D Max: | 121.441 | at alpha= | 3.5 | deg
Re: | 2000000 |  |  | Cd Min: | 0.17841 | at alpha= | 18.5 | deg
Mach: | 0 |  |  | Cl=0 at alpha= | -2.8029 | deg
|  |  |  | @ Cl=0.1, Cd= | 0.0055762
|  |  |  | @ Cl=0.4, Cd= | 0.004615
|  |  |  | @ Cl=0.6, Cd= | 0.0050614
alpha (deg) | Cl | Cd | Cm | Cl/Cd
-8.5 | -0.6605 | 0.02011 | -0.058 | -32.8444
-8 | -0.6231 | 0.01461 | -0.0573 | -42.6489
-7.5 | -0.5681 | 0.01248 | -0.0581 | -45.5208
-7 | -0.5026 | 0.0113 | -0.0607 | -44.4779
-6.5 | -0.435 | 0.0105 | -0.0636 | -41.4286
-6 | -0.3694 | 0.01001 | -0.0658 | -36.9031
-5.5 | -0.3051 | 0.00824 | -0.0681 | -37.0267
-5 | -0.2425 | 0.0076 | -0.0696 | -31.9079
-4.5 | -0.1848 | 0.00716 | -0.0698 | -25.8101
-4 | -0.1305 | 0.00653 | -0.0692 | -19.9847
-3.5 | -0.0765 | 0.00628 | -0.0685 | -12.1815
-3 | -0.0218 | 0.00605 | -0.068 | -3.6033
-2.5 | 0.0335 | 0.00586 | -0.0679 | 5.7167
-2 | 0.0894 | 0.00564 | -0.0679 | 15.8511
-1.5 | 0.1459 | 0.0053 | -0.0682 | 27.5283
-1 | 0.2026 | 0.00505 | -0.0685 | 40.1188
-0.5 | 0.2593 | 0.00478 | -0.0689 | 54.2469
0 | 0.3156 | 0.00464 | -0.0691 | 68.0172
0.5 | 0.3719 | 0.00461 | -0.0692 | 80.6725
1 | 0.4277 | 0.00462 | -0.0691 | 92.5758
1.5 | 0.4819 | 0.00469 | -0.0687 | 102.7505
2 | 0.5321 | 0.00468 | -0.0671 | 113.6966
2.5 | 0.5884 | 0.00498 | -0.0673 | 118.1526
3 | 0.644 | 0.00537 | -0.0673 | 119.9255
3.5 | 0.6995 | 0.00576 | -0.0673 | 121.441
4 | 0.7544 | 0.00623 | -0.0673 | 121.0915
4.5 | 0.8085 | 0.00682 | -0.0672 | 118.5484
5 | 0.8623 | 0.00743 | -0.067 | 116.0565
5.5 | 0.9156 | 0.00809 | -0.0668 | 113.1768
6 | 0.9683 | 0.00883 | -0.0665 | 109.6602
6.5 | 1.0204 | 0.00962 | -0.0661 | 106.0707
7 | 1.0727 | 0.01033 | -0.0656 | 103.8432
7.5 | 1.1246 | 0.01107 | -0.0651 | 101.5899
8 | 1.1768 | 0.01165 | -0.0647 | 101.0129
8.5 | 1.2272 | 0.01249 | -0.0641 | 98.2546
9 | 1.2774 | 0.01326 | -0.0635 | 96.3348
9.5 | 1.3262 | 0.01421 | -0.0626 | 93.3286
10 | 1.373 | 0.01536 | -0.0615 | 89.388
10.5 | 1.4173 | 0.01678 | -0.0601 | 84.4636
11 | 1.4613 | 0.01804 | -0.0587 | 81.0033
11.5 | 1.5021 | 0.01958 | -0.0569 | 76.716
12 | 1.5389 | 0.0214 | -0.0547 | 71.9112
12.5 | 1.5698 | 0.0236 | -0.0518 | 66.5169
13 | 1.5915 | 0.02631 | -0.0479 | 60.4903
13.5 | 1.5965 | 0.02934 | -0.0421 | 54.4138
14 | 1.5873 | 0.03364 | -0.0367 | 47.1849
14.5 | 1.5687 | 0.04033 | -0.0347 | 38.8966
15 | 1.545 | 0.04968 | -0.037 | 31.099
15.5 | 1.5125 | 0.06214 | -0.0427 | 24.3402
16 | 1.4685 | 0.07785 | -0.0506 | 18.8632
16.5 | 1.4232 | 0.09451 | -0.0587 | 15.0587
17 | 1.3698 | 0.11348 | -0.0679 | 12.0708
17.5 | 1.3156 | 0.13352 | -0.0778 | 9.8532
18 | 1.2607 | 0.15524 | -0.0892 | 8.121
18.5 | 1.2091 | 0.17841 | -0.1023 | 6.7771

## 51. Re 2M Mach 0.10 (1)
BIGFOIL.COM POLAR EXPORT
NM41
NM41 |  |  |  | Cl Max: | 1.082 | at alpha= | 8 | deg
JavaFoil+Calcfoil stall+Eppler ext transition |  |  |  | L/D Max: | 100.443 | at alpha= | 4.5 | deg
Re: | 2000000 |  |  | Cd Min: | 0.00678 | at alpha= | -0.5 | deg
Mach: | 0.1 |  |  | Cl=0 at alpha= | -2.9138 | deg
|  |  |  | @ Cl=0.1, Cd= | 0.0073603
|  |  |  | @ Cl=0.4, Cd= | 0.006839
|  |  |  | @ Cl=0.6, Cd= | 0.09326
alpha (deg) | Cl | Cd | Cm | Cl/Cd
-15 | -0.242 | 0.11825 | -0.027 | -2.045
-14.5 | -0.26 | 0.11356 | -0.027 | -2.289
-14 | -0.279 | 0.10712 | -0.027 | -2.602
-13.5 | -0.298 | 0.10065 | -0.027 | -2.959
-13 | -0.317 | 0.09469 | -0.027 | -3.349
-12.5 | -0.336 | 0.08928 | -0.027 | -3.765
-12 | -0.354 | 0.08454 | -0.027 | -4.189
-11.5 | -0.371 | 0.07949 | -0.027 | -4.664
-11 | -0.385 | 0.07455 | -0.027 | -5.167
-10.5 | -0.395 | 0.07041 | -0.027 | -5.61
-10 | -0.4 | 0.06613 | -0.027 | -6.044
-9.5 | -0.4 | 0.06247 | -0.027 | -6.409
-9 | -0.396 | 0.05793 | -0.027 | -6.842
-8.5 | -0.387 | 0.05444 | -0.027 | -7.116
-8 | -0.373 | 0.05118 | -0.026 | -7.289
-7.5 | -0.354 | 0.04809 | -0.026 | -7.352
-7 | -0.329 | 0.04554 | -0.023 | -7.215
-6.5 | -0.3 | 0.04269 | -0.025 | -7.017
-6 | -0.267 | 0.03963 | -0.031 | -6.736
-5.5 | -0.285 | 0.00948 | -0.065 | -30.047
-5 | -0.234 | 0.00923 | -0.065 | -25.332
-4.5 | -0.18 | 0.00895 | -0.066 | -20.151
-4 | -0.125 | 0.00872 | -0.066 | -14.319
-3.5 | -0.068 | 0.0087 | -0.066 | -7.837
-3 | -0.01 | 0.00848 | -0.066 | -1.225
-2.5 | 0.048 | 0.00818 | -0.066 | 5.872
-2 | 0.107 | 0.00725 | -0.067 | 14.738
-1.5 | 0.166 | 0.00706 | -0.067 | 23.46
-1 | 0.225 | 0.00689 | -0.067 | 32.608
-0.5 | 0.283 | 0.00678 | -0.067 | 41.751
0 | 0.342 | 0.00678 | -0.067 | 50.464
0.5 | 0.401 | 0.00684 | -0.068 | 58.563
1 | 0.459 | 0.00698 | -0.068 | 65.818
1.5 | 0.518 | 0.00708 | -0.068 | 73.092
2 | 0.576 | 0.00726 | -0.068 | 79.355
2.5 | 0.634 | 0.00756 | -0.068 | 83.842
3 | 0.692 | 0.00762 | -0.069 | 90.806
3.5 | 0.749 | 0.00765 | -0.069 | 97.939
4 | 0.805 | 0.00804 | -0.069 | 100.134
4.5 | 0.86 | 0.00856 | -0.069 | 100.443
5 | 0.913 | 0.00916 | -0.069 | 99.681
5.5 | 0.96 | 0.0103 | -0.069 | 93.153
6 | 1 | 0.01163 | -0.07 | 86.022
6.5 | 1.034 | 0.01209 | -0.07 | 85.557
7 | 1.06 | 0.01264 | -0.07 | 83.866
7.5 | 1.076 | 0.01323 | -0.07 | 81.365
8 | 1.082 | 0.01394 | -0.07 | 77.627
8.5 | 1.078 | 0.01461 | -0.071 | 73.771
9 | 1.063 | 0.01547 | -0.071 | 68.683
9.5 | 1.033 | 0.01443 | -0.071 | 71.596
10 | 0.994 | 0.01805 | -0.07 | 55.096
10.5 | 0.935 | 0.02038 | -0.069 | 45.882
11 | 0.788 | 0.04975 | -0.056 | 15.847
11.5 | 0.708 | 0.07279 | -0.044 | 9.729
12 | 0.657 | 0.08211 | -0.038 | 8.003
12.5 | 0.612 | 0.08885 | -0.035 | 6.885
13 | 0.569 | 0.09326 | -0.036 | 6.098

## 52. Re 2M Mach 0.10 (2)
BIGFOIL.COM POLAR EXPORT
NM41
NM41 |  |  |  | Cl Max: | 1.5742 | at alpha= | 13 | deg
XFOIL ncrit=9 |  |  |  | L/D Max: | 121.408 | at alpha= | 4 | deg
Re: | 2000000 |  |  | Cd Min: | 0.17772 | at alpha= | 18 | deg
Mach: | 0.1 |  |  | Cl=0 at alpha= | -2.8007 | deg
|  |  |  | @ Cl=0.1, Cd= | 0.0055989
|  |  |  | @ Cl=0.4, Cd= | 0.0046393
|  |  |  | @ Cl=0.6, Cd= | 0.0050584
alpha (deg) | Cl | Cd | Cm | Cl/Cd
-8.5 | -0.6521 | 0.02584 | -0.0576 | -25.2361
-8 | -0.6263 | 0.01647 | -0.0577 | -38.0267
-7.5 | -0.5722 | 0.01336 | -0.0588 | -42.8293
-7 | -0.5063 | 0.01177 | -0.0614 | -43.0161
-6.5 | -0.4382 | 0.01078 | -0.0642 | -40.6494
-6 | -0.3722 | 0.01008 | -0.0664 | -36.9246
-5.5 | -0.3073 | 0.00835 | -0.0686 | -36.8024
-5 | -0.2446 | 0.00767 | -0.07 | -31.8905
-4.5 | -0.1864 | 0.00718 | -0.0702 | -25.961
-4 | -0.1317 | 0.00656 | -0.0696 | -20.0762
-3.5 | -0.0774 | 0.00631 | -0.0689 | -12.2662
-3 | -0.0222 | 0.00608 | -0.0684 | -3.6513
-2.5 | 0.0335 | 0.00588 | -0.0682 | 5.6973
-2 | 0.0898 | 0.00566 | -0.0682 | 15.8657
-1.5 | 0.1466 | 0.00532 | -0.0686 | 27.5564
-1 | 0.2037 | 0.00507 | -0.0689 | 40.1775
0 | 0.3173 | 0.00466 | -0.0694 | 68.0901
0.5 | 0.3739 | 0.00463 | -0.0695 | 80.7559
1 | 0.43 | 0.00465 | -0.0695 | 92.4731
1.5 | 0.4846 | 0.00471 | -0.069 | 102.8875
2 | 0.535 | 0.0047 | -0.0674 | 113.8298
2.5 | 0.5916 | 0.005 | -0.0675 | 118.32
3 | 0.6477 | 0.00539 | -0.0676 | 120.167
3.5 | 0.7034 | 0.0058 | -0.0676 | 121.2759
4 | 0.7588 | 0.00625 | -0.0675 | 121.408
4.5 | 0.8132 | 0.00685 | -0.0674 | 118.7153
5 | 0.8674 | 0.00747 | -0.0672 | 116.1178
5.5 | 0.9212 | 0.00814 | -0.0669 | 113.1695
6 | 0.9741 | 0.0089 | -0.0665 | 109.4494
6.5 | 1.0266 | 0.00972 | -0.066 | 105.6173
7 | 1.0795 | 0.0104 | -0.0656 | 103.7981
7.5 | 1.1318 | 0.01117 | -0.065 | 101.325
8 | 1.1844 | 0.01177 | -0.0645 | 100.6287
8.5 | 1.2355 | 0.01259 | -0.0638 | 98.1334
9 | 1.2851 | 0.01356 | -0.0629 | 94.7714
9.5 | 1.3346 | 0.01449 | -0.062 | 92.1049
10 | 1.3792 | 0.0161 | -0.0603 | 85.6646
10.5 | 1.4253 | 0.01726 | -0.059 | 82.5782
11 | 1.4679 | 0.01879 | -0.0572 | 78.1213
11.5 | 1.5065 | 0.02062 | -0.055 | 73.0601
12 | 1.5398 | 0.02281 | -0.0521 | 67.5055
12.5 | 1.5649 | 0.02547 | -0.0485 | 61.4409
13 | 1.5742 | 0.02863 | -0.043 | 54.9843
13.5 | 1.5688 | 0.03247 | -0.0371 | 48.3154
14 | 1.5548 | 0.0383 | -0.0342 | 40.5953
14.5 | 1.5316 | 0.04717 | -0.0356 | 32.4698
15 | 1.5019 | 0.05893 | -0.0408 | 25.4862
15.5 | 1.4621 | 0.07379 | -0.0484 | 19.8143
16 | 1.4113 | 0.09145 | -0.0573 | 15.4325
16.5 | 1.3567 | 0.11055 | -0.0666 | 12.2723
17 | 1.2958 | 0.13195 | -0.0772 | 9.8204
17.5 | 1.2376 | 0.15447 | -0.089 | 8.0119
18 | 1.1865 | 0.17772 | -0.102 | 6.6762

## 53. Re 2M Mach 0.25 (1)
BIGFOIL.COM POLAR EXPORT
NM41
NM41 |  |  |  | Cl Max: | 1.067 | at alpha= | 7.5 | deg
JavaFoil+Calcfoil stall+Eppler ext transition |  |  |  | L/D Max: | 100.341 | at alpha= | 4.5 | deg
Re: | 2000000 |  |  | Cd Min: | 0.00688 | at alpha= | 0 | deg
Mach: | 0.25 |  |  | Cl=0 at alpha= | -2.9083 | deg
|  |  |  | @ Cl=0.1, Cd= | 0.0074954
|  |  |  | @ Cl=0.4, Cd= | 0.09388
|  |  |  | @ Cl=0.6, Cd= | 0.09388
alpha (deg) | Cl | Cd | Cm | Cl/Cd
-13 | -0.057 | 0.0951 | -0.03 | -0.604
-12.5 | -0.055 | 0.09049 | -0.029 | -0.604
-12 | -0.052 | 0.08765 | -0.028 | -0.59
-11.5 | -0.155 | 0.08334 | -0.027 | -1.86
-11 | -0.21 | 0.07765 | -0.027 | -2.7
-10.5 | -0.253 | 0.07326 | -0.028 | -3.448
-10 | -0.286 | 0.06776 | -0.028 | -4.225
-9.5 | -0.313 | 0.06303 | -0.028 | -4.964
-9 | -0.332 | 0.0596 | -0.028 | -5.566
-8.5 | -0.342 | 0.05577 | -0.028 | -6.133
-8 | -0.343 | 0.05226 | -0.028 | -6.573
-7.5 | -0.336 | 0.04872 | -0.028 | -6.899
-7 | -0.32 | 0.04586 | -0.028 | -6.985
-6.5 | -0.297 | 0.04318 | -0.027 | -6.875
-6 | -0.267 | 0.04103 | -0.024 | -6.496
-5.5 | -0.232 | 0.03855 | -0.032 | -6.025
-5 | -0.238 | 0.00935 | -0.067 | -25.429
-4.5 | -0.184 | 0.00908 | -0.067 | -20.272
-4 | -0.128 | 0.00887 | -0.068 | -14.416
-3.5 | -0.07 | 0.00878 | -0.068 | -7.958
-3 | -0.011 | 0.00855 | -0.068 | -1.246
-2.5 | 0.049 | 0.00839 | -0.068 | 5.878
-2 | 0.11 | 0.00732 | -0.068 | 14.987
-1.5 | 0.17 | 0.00719 | -0.069 | 23.675
-1 | 0.231 | 0.00699 | -0.069 | 33.017
-0.5 | 0.291 | 0.00691 | -0.069 | 42.117
0 | 0.352 | 0.00688 | -0.069 | 51.145
0.5 | 0.412 | 0.00692 | -0.069 | 59.521
1 | 0.472 | 0.00704 | -0.07 | 67.011
1.5 | 0.532 | 0.00719 | -0.07 | 74.01
2 | 0.592 | 0.00737 | -0.07 | 80.259
2.5 | 0.651 | 0.00766 | -0.07 | 85.054
3 | 0.711 | 0.00788 | -0.07 | 90.207
3.5 | 0.769 | 0.00781 | -0.071 | 98.562
4 | 0.827 | 0.00825 | -0.071 | 100.263
4.5 | 0.883 | 0.0088 | -0.071 | 100.341
5 | 0.936 | 0.00942 | -0.071 | 99.32
5.5 | 0.982 | 0.01118 | -0.071 | 87.852
6 | 1.02 | 0.01203 | -0.072 | 84.826
6.5 | 1.049 | 0.01255 | -0.072 | 83.581
7 | 1.065 | 0.01318 | -0.072 | 80.814
7.5 | 1.067 | 0.01389 | -0.072 | 76.818
8 | 1.052 | 0.01479 | -0.072 | 71.138
8.5 | 1.02 | 0.01561 | -0.073 | 65.386
9 | 0.965 | 0.01714 | -0.072 | 56.288
9.5 | 0.886 | 0.01879 | -0.072 | 47.174
10 | 0.666 | 0.06435 | -0.042 | 10.354
10.5 | 0.582 | 0.07223 | -0.035 | 8.061
11 | 0.496 | 0.07759 | -0.034 | 6.39
11.5 | 0.404 | 0.08227 | -0.035 | 4.907
12 | 0.303 | 0.08761 | -0.035 | 3.464
12.5 | 0.178 | 0.09388 | -0.035 | 1.9

## 54. Re 2M Mach 0.25 (2)
BIGFOIL.COM POLAR EXPORT
NM41
NM41 |  |  |  | Cl Max: | 1.4556 | at alpha= | 11 | deg
XFOIL ncrit=9 |  |  |  | L/D Max: | 122.361 | at alpha= | 3.5 | deg
Re: | 2000000 |  |  | Cd Min: | 0.26295 | at alpha= | -20 | deg
Mach: | 0.25 |  |  | Cl=0 at alpha= | -2.7868 | deg
|  |  |  | @ Cl=0.1, Cd= | 0.0057295
|  |  |  | @ Cl=0.4, Cd= | 0.0047277
|  |  |  | @ Cl=0.6, Cd= | 0.0050565
alpha (deg) | Cl | Cd | Cm | Cl/Cd
-20 | -0.8042 | 0.26295 | 0.0755 | -3.0584
-19.5 | -0.7857 | 0.25583 | 0.071 | -3.0712
-19 | -0.7673 | 0.24863 | 0.0666 | -3.0861
-18.5 | -0.7504 | 0.24059 | 0.0624 | -3.119
-18 | -0.7329 | 0.23424 | 0.0584 | -3.1288
-17.5 | -0.715 | 0.22774 | 0.0545 | -3.1395
-17 | -0.6972 | 0.22094 | 0.0506 | -3.1556
-16.5 | -0.6781 | 0.21318 | 0.0465 | -3.1809
-16 | -0.6608 | 0.20568 | 0.0426 | -3.2128
-15.5 | -0.6441 | 0.19825 | 0.0388 | -3.2489
-15 | -0.6282 | 0.19083 | 0.0352 | -3.2919
-14.5 | -0.6129 | 0.18334 | 0.0317 | -3.343
-14 | -0.5981 | 0.17575 | 0.0283 | -3.4031
-13.5 | -0.5844 | 0.16812 | 0.0251 | -3.4761
-13 | -0.5715 | 0.16042 | 0.0219 | -3.5625
-12.5 | -0.5594 | 0.1526 | 0.0189 | -3.6658
-12 | -0.5532 | 0.1438 | 0.0158 | -3.847
-11.5 | -0.5415 | 0.13676 | 0.0131 | -3.9595
-11 | -0.5307 | 0.12954 | 0.0102 | -4.0968
-10.5 | -0.5207 | 0.12209 | 0.0072 | -4.2649
-10 | -0.5115 | 0.11439 | 0.004 | -4.4715
-9.5 | -0.5017 | 0.10595 | 0.0001 | -4.7353
-9 | -0.4989 | 0.0975 | -0.0036 | -5.1169
-8.5 | -0.4973 | 0.08797 | -0.0085 | -5.6531
-8 | -0.4968 | 0.07834 | -0.0145 | -6.3416
-7.5 | -0.4948 | 0.06735 | -0.0251 | -7.3467
-7 | -0.4875 | 0.05094 | -0.0439 | -9.5701
-6.5 | -0.4547 | 0.0144 | -0.0674 | -31.5764
-6 | -0.3875 | 0.01149 | -0.0697 | -33.725
-5.5 | -0.3188 | 0.01015 | -0.0716 | -31.4089
-5 | -0.2555 | 0.00818 | -0.0727 | -31.2347
-4.5 | -0.1953 | 0.00743 | -0.0726 | -26.2853
-4 | -0.1387 | 0.00678 | -0.0717 | -20.4572
-3.5 | -0.0821 | 0.00644 | -0.0708 | -12.7484
-3 | -0.0246 | 0.00621 | -0.0703 | -3.9614
-2.5 | 0.0331 | 0.00601 | -0.07 | 5.5075
-2 | 0.0915 | 0.00578 | -0.07 | 15.8304
-1.5 | 0.1504 | 0.00543 | -0.0703 | 27.698
-0.5 | 0.2681 | 0.00489 | -0.071 | 54.8262
0 | 0.3266 | 0.00475 | -0.0712 | 68.7579
0.5 | 0.3851 | 0.00472 | -0.0713 | 81.589
1 | 0.4431 | 0.00475 | -0.0712 | 93.2842
1.5 | 0.4997 | 0.00482 | -0.0708 | 103.6722
2 | 0.5512 | 0.00479 | -0.069 | 115.0731
2.5 | 0.6098 | 0.00511 | -0.069 | 119.3346
3 | 0.6678 | 0.00551 | -0.069 | 121.1978
3.5 | 0.7256 | 0.00593 | -0.0689 | 122.3609
4 | 0.783 | 0.00642 | -0.0688 | 121.9626
4.5 | 0.8395 | 0.00705 | -0.0684 | 119.078
5 | 0.8957 | 0.00773 | -0.068 | 115.8732
5.5 | 0.9514 | 0.00848 | -0.0675 | 112.1934
6 | 1.0066 | 0.0093 | -0.0668 | 108.2366
6.5 | 1.0614 | 0.01018 | -0.0659 | 104.2633
7 | 1.1169 | 0.01092 | -0.0651 | 102.2802
7.5 | 1.1722 | 0.01167 | -0.0641 | 100.4456
8 | 1.2261 | 0.01259 | -0.063 | 97.3868
8.5 | 1.2783 | 0.01375 | -0.0614 | 92.9673
9 | 1.3295 | 0.015 | -0.0597 | 88.6333
9.5 | 1.3733 | 0.01717 | -0.057 | 79.9825
10 | 1.4141 | 0.0195 | -0.0539 | 72.5179
10.5 | 1.4434 | 0.02284 | -0.0495 | 63.1961
11 | 1.4556 | 0.02731 | -0.0438 | 53.2992
11.5 | 1.4401 | 0.03248 | -0.0359 | 44.3381
12 | 1.4124 | 0.03992 | -0.0326 | 35.3808
12.5 | 1.3802 | 0.05092 | -0.0363 | 27.1053
13 | 1.3441 | 0.06519 | -0.0445 | 20.6182
13.5 | 1.3056 | 0.08119 | -0.0538 | 16.0808
14 | 1.2657 | 0.09779 | -0.0625 | 12.943
14.5 | 1.2253 | 0.11468 | -0.0706 | 10.6845
15 | 1.1877 | 0.1317 | -0.0788 | 9.0182
15.5 | 1.1526 | 0.14915 | -0.0876 | 7.7278
16 | 1.1204 | 0.16746 | -0.0972 | 6.6906

## 55. Re 2M Mach 0.50 (1)
BIGFOIL.COM POLAR EXPORT
NM41
NM41 |  |  |  | Cl Max: | 1.209 | at alpha= | 20 | deg
JavaFoil+Calcfoil stall+Eppler ext transition |  |  |  | L/D Max: | 99.199 | at alpha= | 4 | deg
Re: | 2000000 |  |  | Cd Min: | 0.00728 | at alpha= | 0 | deg
Mach: | 0.5 |  |  | Cl=0 at alpha= | -2.9104 | deg
|  |  |  | @ Cl=0.1, Cd= | 0.0082506
|  |  |  | @ Cl=0.4, Cd= | 0.0072863
|  |  |  | @ Cl=0.6, Cd= | 0.007806
alpha (deg) | Cl | Cd | Cm | Cl/Cd
-20 | -0.921 | 0.1762 | -0.039 | -5.225
-19.5 | -0.894 | 0.17025 | -0.039 | -5.253
-19 | -0.868 | 0.1679 | -0.039 | -5.172
-18.5 | -0.842 | 0.16312 | -0.039 | -5.161
-18 | -0.814 | 0.15719 | -0.038 | -5.179
-17.5 | -0.787 | 0.15211 | -0.037 | -5.175
-17 | -0.761 | 0.14709 | -0.037 | -5.173
-16.5 | -0.734 | 0.14064 | -0.037 | -5.222
-16 | -0.708 | 0.1383 | -0.038 | -5.12
-15.5 | -0.681 | 0.13392 | -0.037 | -5.085
-15 | -0.653 | 0.12822 | -0.036 | -5.095
-14.5 | -0.626 | 0.12258 | -0.035 | -5.109
-14 | -0.6 | 0.11782 | -0.035 | -5.089
-13.5 | -0.573 | 0.1146 | -0.036 | -4.999
-13 | -0.546 | 0.11094 | -0.036 | -4.924
-12.5 | -0.519 | 0.10593 | -0.035 | -4.899
-12 | -0.491 | 0.10158 | -0.033 | -4.838
-11.5 | -0.465 | 0.09751 | -0.033 | -4.765
-11 | -0.438 | 0.09537 | -0.033 | -4.59
-10.5 | -0.411 | 0.09038 | -0.034 | -4.547
-10 | -0.384 | 0.08684 | -0.034 | -4.422
-9.5 | -0.357 | 0.08216 | -0.033 | -4.342
-9 | -0.33 | 0.06895 | -0.033 | -4.782
-8.5 | -0.303 | 0.06088 | -0.033 | -4.974
-8 | -0.276 | 0.05452 | -0.034 | -5.061
-7.5 | -0.249 | 0.05008 | -0.034 | -4.971
-7 | -0.222 | 0.04643 | -0.035 | -4.78
-6.5 | -0.194 | 0.04874 | -0.03 | -3.984
-6 | -0.167 | 0.04439 | -0.031 | -3.768
-5.5 | -0.141 | 0.04051 | -0.035 | -3.469
-5 | -0.185 | 0.04194 | -0.029 | -4.405
-4.5 | -0.155 | 0.03636 | -0.032 | -4.265
-4 | -0.139 | 0.00954 | -0.076 | -14.514
-3.5 | -0.077 | 0.00919 | -0.076 | -8.365
-3 | -0.012 | 0.00887 | -0.076 | -1.332
-2.5 | 0.055 | 0.00878 | -0.076 | 6.26
-2 | 0.123 | 0.00798 | -0.076 | 15.35
-1.5 | 0.19 | 0.00759 | -0.077 | 25.057
-1 | 0.258 | 0.00754 | -0.077 | 34.223
-0.5 | 0.325 | 0.00734 | -0.077 | 44.343
0 | 0.393 | 0.00728 | -0.077 | 53.96
0.5 | 0.46 | 0.00734 | -0.078 | 62.718
1 | 0.527 | 0.0075 | -0.078 | 70.346
1.5 | 0.594 | 0.00778 | -0.078 | 76.377
2 | 0.661 | 0.00807 | -0.078 | 81.893
2.5 | 0.727 | 0.00831 | -0.078 | 87.56
3 | 0.793 | 0.00851 | -0.079 | 93.219
3.5 | 0.858 | 0.00899 | -0.079 | 95.478
4 | 0.92 | 0.00928 | -0.079 | 99.199
4.5 | 0.98 | 0.01004 | -0.079 | 97.634
5 | 1.032 | 0.01188 | -0.08 | 86.875
5.5 | 1.062 | 0.01332 | -0.08 | 79.781
6 | 1.048 | 0.01431 | -0.08 | 73.242
6.5 | 0.822 | 0.01571 | -0.08 | 52.355
7 | 0.531 | 0.05079 | -0.033 | 10.448
7.5 | 0.57 | 0.04931 | -0.052 | 11.565
8 | 0.701 | 0.02047 | -0.078 | 34.266
8.5 | 0.611 | 0.06133 | -0.038 | 9.959
9 | 0.636 | 0.06987 | -0.035 | 9.102
9.5 | 0.663 | 0.0855 | -0.037 | 7.752
10 | 0.688 | 0.08624 | -0.037 | 7.981
10.5 | 0.714 | 0.09008 | -0.037 | 7.929
11 | 0.741 | 0.09607 | -0.039 | 7.717
11.5 | 0.767 | 0.10068 | -0.04 | 7.621
12 | 0.793 | 0.10379 | -0.04 | 7.641
12.5 | 0.819 | 0.10977 | -0.041 | 7.465
13 | 0.848 | 0.11587 | -0.044 | 7.316
13.5 | 0.872 | 0.11663 | -0.043 | 7.477
14 | 0.898 | 0.12147 | -0.044 | 7.391
14.5 | 0.924 | 0.12695 | -0.045 | 7.281
15 | 0.951 | 0.13102 | -0.046 | 7.255
15.5 | 0.976 | 0.13502 | -0.046 | 7.23
16 | 1.002 | 0.14094 | -0.047 | 7.11
16.5 | 1.03 | 0.14827 | -0.049 | 6.945
17 | 1.054 | 0.15222 | -0.049 | 6.925
17.5 | 1.079 | 0.15745 | -0.049 | 6.855
18 | 1.105 | 0.1605 | -0.05 | 6.886
18.5 | 1.132 | 0.16284 | -0.051 | 6.95
19 | 1.156 | 0.17023 | -0.051 | 6.794
19.5 | 1.182 | 0.17448 | -0.051 | 6.772
20 | 1.209 | 0.18105 | -0.052 | 6.675

## 56. Re 2M Mach 0.50 (2)
BIGFOIL.COM POLAR EXPORT
NM41
NM41 |  |  |  | Cl Max: | 1.2988 | at alpha= | 7.5 | deg
XFOIL ncrit=9 |  |  |  | L/D Max: | 125.777 | at alpha= | 3.5 | deg
Re: | 2000000 |  |  | Cd Min: | 0.28674 | at alpha= | -20 | deg
Mach: | 0.5 |  |  | Cl=0 at alpha= | -2.7265 | deg
|  |  |  | @ Cl=0.1, Cd= | 0.0061848
|  |  |  | @ Cl=0.4, Cd= | 0.0051355
|  |  |  | @ Cl=0.6, Cd= | 0.005329
alpha (deg) | Cl | Cd | Cm | Cl/Cd
-20 | -0.8742 | 0.28674 | 0.0873 | -3.0488
-19.5 | -0.8514 | 0.27818 | 0.082 | -3.0606
-19 | -0.8295 | 0.2694 | 0.0769 | -3.0791
-18.5 | -0.8075 | 0.26138 | 0.072 | -3.0894
-18 | -0.785 | 0.2533 | 0.067 | -3.0991
-17.5 | -0.7624 | 0.24511 | 0.0622 | -3.1104
-17 | -0.7394 | 0.23658 | 0.0574 | -3.1254
-16.5 | -0.7161 | 0.22764 | 0.0524 | -3.1458
-16 | -0.6943 | 0.21916 | 0.0476 | -3.168
-15.5 | -0.6731 | 0.21081 | 0.0431 | -3.1929
-15 | -0.6521 | 0.20248 | 0.0387 | -3.2206
-14.5 | -0.6317 | 0.19418 | 0.0345 | -3.2532
-14 | -0.6121 | 0.18593 | 0.0305 | -3.2921
-13.5 | -0.5951 | 0.1777 | 0.0271 | -3.3489
-13 | -0.5767 | 0.16996 | 0.0235 | -3.3932
-12.5 | -0.559 | 0.16218 | 0.02 | -3.4468
-12 | -0.5424 | 0.15439 | 0.0166 | -3.5132
-11.5 | -0.5265 | 0.14647 | 0.0133 | -3.5946
-11 | -0.5117 | 0.13844 | 0.01 | -3.6962
-10.5 | -0.4972 | 0.12986 | 0.0063 | -3.8287
-10 | -0.4848 | 0.12169 | 0.003 | -3.9839
-9.5 | -0.4736 | 0.11348 | -0.0003 | -4.1734
-9 | -0.4652 | 0.10563 | -0.0032 | -4.4041
-8.5 | -0.4559 | 0.09722 | -0.0069 | -4.6894
-8 | -0.4473 | 0.08891 | -0.011 | -5.0309
-7.5 | -0.4396 | 0.08066 | -0.0154 | -5.45
-7 | -0.4337 | 0.07239 | -0.0204 | -5.9912
-6.5 | -0.4339 | 0.06435 | -0.0252 | -6.7428
-6 | -0.4078 | 0.05252 | -0.0426 | -7.7647
-5.5 | -0.3484 | 0.03476 | -0.0699 | -10.023
-5 | -0.2969 | 0.01965 | -0.0815 | -15.1094
-4.5 | -0.2384 | 0.0116 | -0.0829 | -20.5517
-4 | -0.1727 | 0.00872 | -0.0813 | -19.805
-3.5 | -0.1054 | 0.00736 | -0.0799 | -14.3207
-3 | -0.0373 | 0.00684 | -0.0789 | -5.4532
-2.5 | 0.0309 | 0.00651 | -0.0782 | 4.7465
-2 | 0.099 | 0.00619 | -0.078 | 15.9935
-1.5 | 0.1667 | 0.00584 | -0.0781 | 28.5445
-1 | 0.234 | 0.00555 | -0.0783 | 42.1622
-0.5 | 0.301 | 0.00529 | -0.0786 | 56.8998
0 | 0.3678 | 0.00515 | -0.0788 | 71.4175
0.5 | 0.4345 | 0.00512 | -0.0788 | 84.8633
1 | 0.5009 | 0.00517 | -0.0787 | 96.8859
1.5 | 0.5666 | 0.00528 | -0.0783 | 107.3106
2 | 0.6279 | 0.00537 | -0.0767 | 116.9274
2.5 | 0.6909 | 0.00558 | -0.0753 | 123.8172
3 | 0.7579 | 0.00605 | -0.0749 | 125.2727
3.5 | 0.8251 | 0.00656 | -0.0742 | 125.7774
4 | 0.8921 | 0.00717 | -0.0733 | 124.4212
4.5 | 0.9578 | 0.008 | -0.0719 | 119.725
5 | 1.0233 | 0.00895 | -0.0702 | 114.3352
5.5 | 1.0889 | 0.00999 | -0.0681 | 108.999
6 | 1.155 | 0.0111 | -0.0654 | 104.0541
6.5 | 1.2202 | 0.01247 | -0.062 | 97.8508
7 | 1.2727 | 0.01532 | -0.0563 | 83.0744
7.5 | 1.2988 | 0.02049 | -0.048 | 63.387
8 | 1.2929 | 0.02738 | -0.039 | 47.2206
8.5 | 1.262 | 0.03486 | -0.0328 | 36.202
9 | 1.2291 | 0.04569 | -0.0364 | 26.9009
9.5 | 1.1967 | 0.05944 | -0.0458 | 20.1329
10 | 1.1648 | 0.07429 | -0.0556 | 15.6791
10.5 | 1.1335 | 0.08897 | -0.0637 | 12.7402
11 | 1.1049 | 0.10308 | -0.0704 | 10.7189
11.5 | 1.0787 | 0.117 | -0.077 | 9.2197
12 | 1.0556 | 0.13124 | -0.0841 | 8.0433
12.5 | 1.038 | 0.14559 | -0.0916 | 7.1296

## 57. Re 3M Mach 0.00 (1)
BIGFOIL.COM POLAR EXPORT
NM41
NM41 |  |  |  | Cl Max: | 1.085 | at alpha= | 8 | deg
JavaFoil+Calcfoil stall+Eppler ext transition |  |  |  | L/D Max: | 105.733 | at alpha= | 4.5 | deg
Re: | 3000000 |  |  | Cd Min: | 0.00677 | at alpha= | 0.5 | deg
Mach: | 0 |  |  | Cl=0 at alpha= | -2.9138 | deg
|  |  |  | @ Cl=0.1, Cd= | 0.0072579
|  |  |  | @ Cl=0.4, Cd= | 0.0067719
|  |  |  | @ Cl=0.6, Cd= | 0.0073738
alpha (deg) | Cl | Cd | Cm | Cl/Cd
-15 | -0.282 | 0.11397 | -0.028 | -2.471
-14.5 | -0.298 | 0.10826 | -0.028 | -2.753
-14 | -0.315 | 0.1016 | -0.028 | -3.1
-13.5 | -0.332 | 0.09605 | -0.029 | -3.456
-13 | -0.349 | 0.09088 | -0.029 | -3.837
-12.5 | -0.365 | 0.08609 | -0.029 | -4.239
-12 | -0.38 | 0.08076 | -0.029 | -4.705
-11.5 | -0.393 | 0.07602 | -0.029 | -5.176
-11 | -0.405 | 0.0717 | -0.029 | -5.644
-10.5 | -0.411 | 0.06789 | -0.029 | -6.058
-10 | -0.413 | 0.06399 | -0.029 | -6.455
-9.5 | -0.411 | 0.05944 | -0.03 | -6.917
-9 | -0.405 | 0.05582 | -0.03 | -7.251
-8.5 | -0.394 | 0.05267 | -0.03 | -7.472
-8 | -0.378 | 0.04924 | -0.031 | -7.671
-7.5 | -0.357 | 0.04619 | -0.031 | -7.724
-7 | -0.331 | 0.04396 | -0.03 | -7.525
-6.5 | -0.373 | 0.00947 | -0.064 | -39.412
-6 | -0.331 | 0.00923 | -0.065 | -35.816
-5.5 | -0.284 | 0.00894 | -0.065 | -31.752
-5 | -0.233 | 0.0087 | -0.065 | -26.765
-4.5 | -0.18 | 0.00864 | -0.065 | -20.784
-4 | -0.124 | 0.0084 | -0.065 | -14.802
-3.5 | -0.068 | 0.00829 | -0.066 | -8.186
-3 | -0.01 | 0.00829 | -0.066 | -1.247
-2.5 | 0.048 | 0.00802 | -0.066 | 5.962
-2 | 0.106 | 0.00717 | -0.066 | 14.824
-1.5 | 0.165 | 0.00718 | -0.066 | 22.968
-1 | 0.223 | 0.007 | -0.067 | 31.908
-0.5 | 0.282 | 0.00694 | -0.067 | 40.617
0 | 0.341 | 0.00684 | -0.067 | 49.79
0.5 | 0.399 | 0.00677 | -0.067 | 58.931
1 | 0.457 | 0.00688 | -0.067 | 66.427
1.5 | 0.515 | 0.00706 | -0.068 | 72.977
2 | 0.573 | 0.00729 | -0.068 | 78.609
2.5 | 0.631 | 0.00747 | -0.068 | 84.465
3 | 0.688 | 0.00758 | -0.068 | 90.863
3.5 | 0.745 | 0.00782 | -0.068 | 95.343
4 | 0.801 | 0.00813 | -0.069 | 98.53
4.5 | 0.856 | 0.0081 | -0.069 | 105.733
5 | 0.908 | 0.00867 | -0.069 | 104.834
5.5 | 0.955 | 0.00957 | -0.069 | 99.858
6 | 0.997 | 0.01085 | -0.069 | 91.857
6.5 | 1.031 | 0.01126 | -0.069 | 91.57
7 | 1.058 | 0.01174 | -0.07 | 90.108
7.5 | 1.076 | 0.01226 | -0.07 | 87.809
8 | 1.085 | 0.0129 | -0.07 | 84.118
8.5 | 1.084 | 0.01346 | -0.07 | 80.539
9 | 1.073 | 0.01417 | -0.07 | 75.758
9.5 | 1.053 | 0.01501 | -0.071 | 70.189
10 | 1.02 | 0.01394 | -0.07 | 73.182
10.5 | 0.981 | 0.01753 | -0.07 | 55.951
11 | 0.928 | 0.01928 | -0.069 | 48.141
11.5 | 0.858 | 0.02411 | -0.067 | 35.604
12 | 0.772 | 0.0382 | -0.062 | 20.21
12.5 | 0.669 | 0.07539 | -0.047 | 8.869
13 | 0.637 | 0.07233 | -0.051 | 8.812

## 58. Re 3M Mach 0.00 (2)
BIGFOIL.COM POLAR EXPORT
NM41
NM41 |  |  |  | Cl Max: | 1.6618 | at alpha= | 14 | deg
XFOIL ncrit=9 |  |  |  | L/D Max: | 127.851 | at alpha= | 3.5 | deg
Re: | 3000000 |  |  | Cd Min: | 0.19066 | at alpha= | 19 | deg
Mach: | 0 |  |  | Cl=0 at alpha= | -2.7832 | deg
|  |  |  | @ Cl=0.1, Cd= | 0.0054151
|  |  |  | @ Cl=0.4, Cd= | 0.0046192
|  |  |  | @ Cl=0.6, Cd= | 0.0048699
alpha (deg) | Cl | Cd | Cm | Cl/Cd
-10.5 | -0.8367 | 0.0265 | -0.0604 | -31.5736
-10 | -0.8044 | 0.02097 | -0.061 | -38.3596
-9.5 | -0.7649 | 0.01754 | -0.0603 | -43.6089
-9 | -0.7218 | 0.01505 | -0.0593 | -47.9601
-8.5 | -0.6728 | 0.01311 | -0.0589 | -51.3196
-8 | -0.6107 | 0.01155 | -0.061 | -52.8745
-7.5 | -0.5464 | 0.01045 | -0.0633 | -52.2871
-7 | -0.4808 | 0.00869 | -0.066 | -55.328
-6.5 | -0.418 | 0.00834 | -0.0677 | -50.1199
-5.5 | -0.2986 | 0.00746 | -0.0694 | -40.0268
-5 | -0.2442 | 0.00659 | -0.0689 | -37.0561
-4.5 | -0.1906 | 0.00632 | -0.0682 | -30.1582
-4 | -0.136 | 0.00621 | -0.0678 | -21.9002
-3.5 | -0.0805 | 0.00597 | -0.0675 | -13.4841
-3 | -0.0245 | 0.00584 | -0.0674 | -4.1952
-2.5 | 0.032 | 0.00569 | -0.0675 | 5.6239
-1.5 | 0.1458 | 0.00523 | -0.0681 | 27.8776
-1 | 0.2026 | 0.00501 | -0.0684 | 40.4391
-0.5 | 0.2594 | 0.00481 | -0.0688 | 53.9293
0 | 0.3161 | 0.00472 | -0.0691 | 66.9703
0.5 | 0.3729 | 0.0046 | -0.0694 | 81.0652
1 | 0.4293 | 0.00464 | -0.0696 | 92.5216
1.5 | 0.4854 | 0.00471 | -0.0696 | 103.0573
2 | 0.5409 | 0.00477 | -0.0695 | 113.3962
2.5 | 0.5904 | 0.00482 | -0.068 | 122.4896
3 | 0.6462 | 0.00511 | -0.068 | 126.4579
3.5 | 0.7019 | 0.00549 | -0.0681 | 127.8506
4 | 0.7569 | 0.00596 | -0.068 | 126.9966
4.5 | 0.8113 | 0.0065 | -0.068 | 124.8154
5 | 0.8655 | 0.00705 | -0.0678 | 122.766
5.5 | 0.9191 | 0.00767 | -0.0676 | 119.8305
6 | 0.9725 | 0.0083 | -0.0674 | 117.1687
6.5 | 1.0253 | 0.00898 | -0.067 | 114.1759
7 | 1.0783 | 0.00958 | -0.0667 | 112.5574
7.5 | 1.1314 | 0.01011 | -0.0664 | 111.909
8 | 1.1834 | 0.01076 | -0.0659 | 109.9814
8.5 | 1.2356 | 0.01132 | -0.0656 | 109.1519
9 | 1.2862 | 0.01208 | -0.065 | 106.4735
9.5 | 1.3351 | 0.01307 | -0.0641 | 102.15
10 | 1.3844 | 0.01387 | -0.0633 | 99.8125
10.5 | 1.432 | 0.01482 | -0.0624 | 96.6262
11 | 1.4744 | 0.01646 | -0.0606 | 89.5747
11.5 | 1.5134 | 0.01836 | -0.0585 | 82.4292
12 | 1.5532 | 0.01992 | -0.0566 | 77.9719
12.5 | 1.5895 | 0.02166 | -0.0544 | 73.3841
13 | 1.6223 | 0.0235 | -0.0518 | 69.034
13.5 | 1.6505 | 0.02546 | -0.0487 | 64.8272
14 | 1.6618 | 0.02794 | -0.0434 | 59.4775
14.5 | 1.6587 | 0.03143 | -0.0378 | 52.7744
15 | 1.6509 | 0.03634 | -0.0347 | 45.4293
15.5 | 1.6359 | 0.04353 | -0.0347 | 37.581
16 | 1.6082 | 0.05405 | -0.0383 | 29.7539
16.5 | 1.5673 | 0.06815 | -0.0449 | 22.9978
17 | 1.5052 | 0.08711 | -0.0543 | 17.2793
17.5 | 1.4296 | 0.10982 | -0.0654 | 13.0177
18 | 1.3467 | 0.13554 | -0.0784 | 9.9358
18.5 | 1.2717 | 0.16197 | -0.0928 | 7.8515
19 | 1.2038 | 0.19066 | -0.1096 | 6.3139

## 59. Re 3M Mach 0.10 (1)
BIGFOIL.COM POLAR EXPORT
NM41
NM41 |  |  |  | Cl Max: | 1.082 | at alpha= | 8 | deg
JavaFoil+Calcfoil stall+Eppler ext transition |  |  |  | L/D Max: | 105.902 | at alpha= | 4.5 | deg
Re: | 3000000 |  |  | Cd Min: | 0.00677 | at alpha= | 0.5 | deg
Mach: | 0.1 |  |  | Cl=0 at alpha= | -2.9138 | deg
|  |  |  | @ Cl=0.1, Cd= | 0.0073602
|  |  |  | @ Cl=0.4, Cd= | 0.0067714
|  |  |  | @ Cl=0.6, Cd= | 0.08057
alpha (deg) | Cl | Cd | Cm | Cl/Cd
-15 | -0.242 | 0.1151 | -0.029 | -2.104
-14.5 | -0.26 | 0.10975 | -0.028 | -2.371
-14 | -0.279 | 0.10328 | -0.028 | -2.701
-13.5 | -0.298 | 0.09747 | -0.029 | -3.06
-13 | -0.318 | 0.09193 | -0.029 | -3.454
-12.5 | -0.337 | 0.08674 | -0.029 | -3.88
-12 | -0.355 | 0.0814 | -0.029 | -4.357
-11.5 | -0.371 | 0.07699 | -0.029 | -4.824
-11 | -0.386 | 0.07217 | -0.029 | -5.347
-10.5 | -0.396 | 0.06817 | -0.029 | -5.804
-10 | -0.401 | 0.06395 | -0.03 | -6.263
-9.5 | -0.401 | 0.05979 | -0.03 | -6.712
-9 | -0.397 | 0.05604 | -0.03 | -7.093
-8.5 | -0.389 | 0.0525 | -0.031 | -7.401
-8 | -0.374 | 0.04946 | -0.031 | -7.567
-7.5 | -0.355 | 0.04633 | -0.031 | -7.66
-7 | -0.33 | 0.04397 | -0.031 | -7.508
-6.5 | -0.373 | 0.00944 | -0.065 | -39.526
-6 | -0.331 | 0.00928 | -0.065 | -35.705
-5.5 | -0.285 | 0.00897 | -0.065 | -31.758
-5 | -0.234 | 0.00873 | -0.065 | -26.776
-4.5 | -0.18 | 0.00866 | -0.066 | -20.826
-4 | -0.125 | 0.00842 | -0.066 | -14.836
-3.5 | -0.068 | 0.00829 | -0.066 | -8.221
-3 | -0.01 | 0.0083 | -0.066 | -1.251
-2.5 | 0.048 | 0.00803 | -0.066 | 5.985
-2 | 0.107 | 0.00727 | -0.067 | 14.697
-1.5 | 0.166 | 0.00719 | -0.067 | 23.059
-1 | 0.225 | 0.00702 | -0.067 | 31.974
-0.5 | 0.283 | 0.00696 | -0.067 | 40.718
0 | 0.342 | 0.00685 | -0.067 | 49.96
0.5 | 0.401 | 0.00677 | -0.068 | 59.187
1 | 0.459 | 0.00689 | -0.068 | 66.672
1.5 | 0.518 | 0.00708 | -0.068 | 73.159
2 | 0.576 | 0.00731 | -0.068 | 78.837
2.5 | 0.634 | 0.00749 | -0.068 | 84.675
3 | 0.692 | 0.00759 | -0.069 | 91.121
3.5 | 0.749 | 0.00785 | -0.069 | 95.451
4 | 0.805 | 0.00816 | -0.069 | 98.628
4.5 | 0.86 | 0.00812 | -0.069 | 105.902
5 | 0.913 | 0.00871 | -0.069 | 104.739
5.5 | 0.96 | 0.00963 | -0.069 | 99.684
6 | 1 | 0.01092 | -0.07 | 91.652
6.5 | 1.034 | 0.01134 | -0.07 | 91.234
7 | 1.06 | 0.01183 | -0.07 | 89.591
7.5 | 1.076 | 0.01237 | -0.07 | 86.995
8 | 1.082 | 0.01301 | -0.07 | 83.151
8.5 | 1.078 | 0.01361 | -0.071 | 79.205
9 | 1.063 | 0.01435 | -0.071 | 74.074
9.5 | 1.038 | 0.01525 | -0.071 | 68.06
10 | 0.999 | 0.01667 | -0.071 | 59.91
10.5 | 0.95 | 0.01799 | -0.07 | 52.829
11 | 0.882 | 0.02129 | -0.068 | 41.423
11.5 | 0.801 | 0.02925 | -0.065 | 27.402
12 | 0.7 | 0.05385 | -0.057 | 13.001
12.5 | 0.622 | 0.07908 | -0.045 | 7.871
13 | 0.581 | 0.08057 | -0.047 | 7.214

## 60. Re 3M Mach 0.10 (2)
BIGFOIL.COM POLAR EXPORT
NM41
NM41 |  |  |  | Cl Max: | 1.6281 | at alpha= | 13.5 | deg
XFOIL ncrit=9 |  |  |  | L/D Max: | 127.88 | at alpha= | 3.5 | deg
Re: | 3000000 |  |  | Cd Min: | 0.19127 | at alpha= | 18.5 | deg
Mach: | 0.1 |  |  | Cl=0 at alpha= | -99 | deg
|  |  |  | @ Cl=0.1, Cd= | 0.00473
|  |  |  | @ Cl=0.4, Cd= | 0.0046277
|  |  |  | @ Cl=0.6, Cd= | 0.0048811
alpha (deg) | Cl | Cd | Cm | Cl/Cd
0 | 0.3178 | 0.00473 | -0.0694 | 67.1882
0.5 | 0.375 | 0.00461 | -0.0697 | 81.3449
1 | 0.4316 | 0.00465 | -0.0699 | 92.8172
1.5 | 0.4881 | 0.00473 | -0.07 | 103.1924
2 | 0.544 | 0.00478 | -0.0699 | 113.8075
2.5 | 0.594 | 0.00485 | -0.0683 | 122.4742
3 | 0.6499 | 0.00514 | -0.0683 | 126.4397
3.5 | 0.7059 | 0.00552 | -0.0683 | 127.8804
4 | 0.7613 | 0.00598 | -0.0683 | 127.3077
4.5 | 0.8162 | 0.00652 | -0.0682 | 125.184
5 | 0.8708 | 0.00708 | -0.068 | 122.9944
5.5 | 0.9247 | 0.00772 | -0.0677 | 119.7798
6 | 0.9784 | 0.00838 | -0.0674 | 116.7542
6.5 | 1.0317 | 0.00906 | -0.067 | 113.8742
7 | 1.0852 | 0.00967 | -0.0666 | 112.2234
7.5 | 1.1388 | 0.0102 | -0.0663 | 111.6471
8 | 1.1912 | 0.01089 | -0.0657 | 109.3848
8.5 | 1.2437 | 0.01147 | -0.0653 | 108.4307
9 | 1.2946 | 0.01229 | -0.0645 | 105.3377
9.5 | 1.3442 | 0.01327 | -0.0636 | 101.2962
10 | 1.3935 | 0.01415 | -0.0626 | 98.4806
10.5 | 1.4407 | 0.01527 | -0.0614 | 94.3484
11 | 1.4786 | 0.01761 | -0.0588 | 83.9637
11.5 | 1.5192 | 0.01929 | -0.0567 | 78.7558
12 | 1.5558 | 0.02122 | -0.0543 | 73.3176
12.5 | 1.5882 | 0.02332 | -0.0514 | 68.1046
13 | 1.6143 | 0.02566 | -0.0479 | 62.9111
13.5 | 1.6281 | 0.02814 | -0.0427 | 57.8571
14 | 1.6231 | 0.03183 | -0.0369 | 50.9928
14.5 | 1.6093 | 0.03755 | -0.0339 | 42.8575
15 | 1.5899 | 0.04572 | -0.0348 | 34.7747
15.5 | 1.5593 | 0.05727 | -0.0396 | 27.2272
16 | 1.5117 | 0.07315 | -0.0476 | 20.6658
16.5 | 1.4515 | 0.09227 | -0.0572 | 15.731
17 | 1.3803 | 0.11454 | -0.0682 | 12.0508
17.5 | 1.3085 | 0.13829 | -0.0802 | 9.462
18 | 1.2399 | 0.16366 | -0.094 | 7.5761
18.5 | 1.1779 | 0.19127 | -0.1101 | 6.1583

## 61. Re 3M Mach 0.25 (1)
BIGFOIL.COM POLAR EXPORT
NM41
NM41 |  |  |  | Cl Max: | 1.067 | at alpha= | 7.5 | deg
JavaFoil+Calcfoil stall+Eppler ext transition |  |  |  | L/D Max: | 103.995 | at alpha= | 4.5 | deg
Re: | 3000000 |  |  | Cd Min: | 0.00687 | at alpha= | 0.5 | deg
Mach: | 0.25 |  |  | Cl=0 at alpha= | -2.9083 | deg
|  |  |  | @ Cl=0.1, Cd= | 0.0075547
|  |  |  | @ Cl=0.4, Cd= | 0.08951
|  |  |  | @ Cl=0.6, Cd= | 0.08951
alpha (deg) | Cl | Cd | Cm | Cl/Cd
-13 | -0.058 | 0.09226 | -0.031 | -0.623
-12.5 | -0.055 | 0.08731 | -0.03 | -0.626
-12 | -0.052 | 0.08424 | -0.03 | -0.615
-11.5 | -0.155 | 0.08055 | -0.029 | -1.927
-11 | -0.21 | 0.07602 | -0.029 | -2.761
-10.5 | -0.253 | 0.0711 | -0.029 | -3.557
-10 | -0.287 | 0.06591 | -0.03 | -4.35
-9.5 | -0.313 | 0.06172 | -0.03 | -5.079
-9 | -0.332 | 0.05769 | -0.031 | -5.762
-8.5 | -0.343 | 0.054 | -0.031 | -6.349
-8 | -0.344 | 0.05081 | -0.031 | -6.775
-7.5 | -0.337 | 0.04716 | -0.032 | -7.149
-7 | -0.323 | 0.04336 | -0.035 | -7.445
-6.5 | -0.302 | 0.03956 | -0.04 | -7.625
-6 | -0.268 | 0.03974 | -0.034 | -6.756
-5.5 | -0.288 | 0.00912 | -0.067 | -31.592
-5 | -0.238 | 0.00889 | -0.067 | -26.747
-4.5 | -0.184 | 0.00879 | -0.067 | -20.938
-4 | -0.128 | 0.00854 | -0.068 | -14.98
-3.5 | -0.07 | 0.00842 | -0.068 | -8.296
-3 | -0.011 | 0.00837 | -0.068 | -1.273
-2.5 | 0.049 | 0.00814 | -0.068 | 6.06
-2 | 0.11 | 0.00744 | -0.068 | 14.744
-1.5 | 0.17 | 0.00724 | -0.069 | 23.516
-1 | 0.231 | 0.00717 | -0.069 | 32.17
-0.5 | 0.291 | 0.0071 | -0.069 | 40.992
0 | 0.352 | 0.00696 | -0.069 | 50.5
0.5 | 0.412 | 0.00687 | -0.069 | 59.956
1 | 0.472 | 0.00698 | -0.07 | 67.651
1.5 | 0.532 | 0.00717 | -0.07 | 74.227
2 | 0.592 | 0.00738 | -0.07 | 80.175
2.5 | 0.651 | 0.00759 | -0.07 | 85.85
3 | 0.711 | 0.00772 | -0.07 | 92.013
3.5 | 0.769 | 0.00801 | -0.071 | 96.079
4 | 0.827 | 0.00834 | -0.071 | 99.116
4.5 | 0.883 | 0.00849 | -0.071 | 103.995
5 | 0.936 | 0.00901 | -0.071 | 103.843
5.5 | 0.982 | 0.01047 | -0.071 | 93.766
6 | 1.02 | 0.01128 | -0.072 | 90.42
6.5 | 1.049 | 0.01175 | -0.072 | 89.223
7 | 1.065 | 0.01232 | -0.072 | 86.43
7.5 | 1.067 | 0.01297 | -0.072 | 82.266
8 | 1.052 | 0.01377 | -0.072 | 76.416
8.5 | 1.02 | 0.01446 | -0.073 | 70.54
9 | 0.97 | 0.01554 | -0.073 | 62.438
9.5 | 0.895 | 0.01712 | -0.072 | 52.314
10 | 0.795 | 0.01966 | -0.071 | 40.427
10.5 | 0.632 | 0.04227 | -0.06 | 14.963
11 | 0.503 | 0.07029 | -0.045 | 7.163
11.5 | 0.409 | 0.0757 | -0.044 | 5.397
12 | 0.306 | 0.08254 | -0.041 | 3.704
12.5 | 0.179 | 0.08951 | -0.039 | 2.002

## 62. Re 3M Mach 0.25 (2)
BIGFOIL.COM POLAR EXPORT
NM41
NM41 |  |  |  | Cl Max: | 1.5122 | at alpha= | 11.5 | deg
XFOIL ncrit=9 |  |  |  | L/D Max: | 129.609 | at alpha= | 3.5 | deg
Re: | 3000000 |  |  | Cd Min: | 0.26388 | at alpha= | -20 | deg
Mach: | 0.25 |  |  | Cl=0 at alpha= | -2.7699 | deg
|  |  |  | @ Cl=0.1, Cd= | 0.0055239
|  |  |  | @ Cl=0.4, Cd= | 0.0046994
|  |  |  | @ Cl=0.6, Cd= | 0.0049489
alpha (deg) | Cl | Cd | Cm | Cl/Cd
-20 | -0.8059 | 0.26388 | 0.0761 | -3.054
-19.5 | -0.7871 | 0.25677 | 0.0717 | -3.0654
-19 | -0.7686 | 0.24959 | 0.0673 | -3.0795
-18.5 | -0.7501 | 0.24229 | 0.063 | -3.0959
-18 | -0.732 | 0.23492 | 0.0588 | -3.116
-17.5 | -0.7142 | 0.22736 | 0.0547 | -3.1413
-17 | -0.6991 | 0.21877 | 0.0505 | -3.1956
-16.5 | -0.6816 | 0.21232 | 0.0468 | -3.2102
-16 | -0.6643 | 0.2056 | 0.0431 | -3.231
-15.5 | -0.6475 | 0.19859 | 0.0395 | -3.2605
-15 | -0.6313 | 0.19142 | 0.036 | -3.298
-14.5 | -0.6157 | 0.18404 | 0.0326 | -3.3455
-14 | -0.5996 | 0.17628 | 0.0292 | -3.4014
-13.5 | -0.5854 | 0.1686 | 0.0258 | -3.4721
-13 | -0.5724 | 0.16094 | 0.0227 | -3.5566
-12.5 | -0.56 | 0.15317 | 0.0196 | -3.6561
-12 | -0.5489 | 0.14536 | 0.0166 | -3.7761
-11.5 | -0.5385 | 0.1374 | 0.0135 | -3.9192
-11 | -0.5292 | 0.12935 | 0.0105 | -4.0912
-10.5 | -0.5249 | 0.1207 | 0.0073 | -4.3488
-10 | -0.5211 | 0.11165 | 0.0036 | -4.6673
-9.5 | -0.5204 | 0.10164 | -0.0007 | -5.12
-9 | -0.5204 | 0.09156 | -0.0055 | -5.6837
-8.5 | -0.5181 | 0.08243 | -0.0107 | -6.2853
-8 | -0.5205 | 0.07257 | -0.0175 | -7.1724
-7.5 | -0.5189 | 0.05437 | -0.0411 | -9.5439
-7 | -0.5038 | 0.01359 | -0.0699 | -37.0714
-6.5 | -0.4407 | 0.00952 | -0.0718 | -46.292
-6 | -0.3744 | 0.00869 | -0.073 | -43.084
-5.5 | -0.3148 | 0.00795 | -0.0727 | -39.5975
-5 | -0.2582 | 0.00748 | -0.0717 | -34.5187
-4.5 | -0.2015 | 0.00656 | -0.0709 | -30.7165
-4 | -0.144 | 0.00635 | -0.0703 | -22.6772
-3.5 | -0.0858 | 0.00614 | -0.0699 | -13.9739
-3 | -0.0272 | 0.00599 | -0.0698 | -4.5409
-2.5 | 0.0319 | 0.00579 | -0.0698 | 5.5095
-2 | 0.0911 | 0.00556 | -0.0699 | 16.3849
-1.5 | 0.1503 | 0.00532 | -0.0702 | 28.2519
-1 | 0.2093 | 0.0051 | -0.0705 | 41.0392
-0.5 | 0.2683 | 0.0049 | -0.0709 | 54.7551
0 | 0.3272 | 0.00481 | -0.0712 | 68.0249
0.5 | 0.3862 | 0.00469 | -0.0715 | 82.3454
1 | 0.4447 | 0.00473 | -0.0716 | 94.0169
1.5 | 0.5031 | 0.00481 | -0.0717 | 104.5946
2 | 0.5609 | 0.00489 | -0.0716 | 114.7035
2.5 | 0.614 | 0.00497 | -0.0703 | 123.5412
3 | 0.6703 | 0.00523 | -0.0698 | 128.1644
3.5 | 0.7284 | 0.00562 | -0.0697 | 129.6085
4 | 0.7858 | 0.00613 | -0.0695 | 128.1892
4.5 | 0.8426 | 0.00671 | -0.0692 | 125.5738
5 | 0.8994 | 0.00731 | -0.0689 | 123.0369
5.5 | 0.9556 | 0.008 | -0.0684 | 119.45
6 | 1.0114 | 0.00874 | -0.0677 | 115.7208
6.5 | 1.0676 | 0.0094 | -0.0671 | 113.5745
7 | 1.1239 | 0.01004 | -0.0663 | 111.9422
7.5 | 1.1795 | 0.01077 | -0.0654 | 109.5172
8 | 1.2348 | 0.01149 | -0.0644 | 107.4674
8.5 | 1.2888 | 0.01244 | -0.0631 | 103.6013
9 | 1.341 | 0.0136 | -0.0615 | 98.6029
9.5 | 1.3917 | 0.01491 | -0.0596 | 93.34
10 | 1.4382 | 0.01666 | -0.0571 | 86.3265
10.5 | 1.4767 | 0.01924 | -0.0536 | 76.7516
11 | 1.5031 | 0.02281 | -0.0489 | 65.8965
11.5 | 1.5122 | 0.02733 | -0.0428 | 55.3311
12 | 1.4928 | 0.03242 | -0.0348 | 46.0457
12.5 | 1.4667 | 0.0398 | -0.032 | 36.8518
13 | 1.4316 | 0.05134 | -0.0363 | 27.8847
13.5 | 1.3963 | 0.06548 | -0.0444 | 21.3241
14 | 1.3538 | 0.08203 | -0.0539 | 16.5037
14.5 | 1.3077 | 0.09945 | -0.0627 | 13.1493
15 | 1.2658 | 0.11627 | -0.0706 | 10.8867
15.5 | 1.2254 | 0.13343 | -0.0789 | 9.1838
16 | 1.1868 | 0.15124 | -0.088 | 7.8471
16.5 | 1.1585 | 0.16797 | -0.097 | 6.8971

## 63. Re 3M Mach 0.50 (1)
BIGFOIL.COM POLAR EXPORT
NM41
NM41 |  |  |  | Cl Max: | 1.211 | at alpha= | 20 | deg
JavaFoil+Calcfoil stall+Eppler ext transition |  |  |  | L/D Max: | 102.413 | at alpha= | 4.5 | deg
Re: | 3000000 |  |  | Cd Min: | 0.00732 | at alpha= | 0 | deg
Mach: | 0.5 |  |  | Cl=0 at alpha= | -2.9104 | deg
|  |  |  | @ Cl=0.1, Cd= | 0.0081023
|  |  |  | @ Cl=0.4, Cd= | 0.007321
|  |  |  | @ Cl=0.6, Cd= | 0.0076915
alpha (deg) | Cl | Cd | Cm | Cl/Cd
-20 | -0.921 | 0.16862 | -0.039 | -5.462
-19.5 | -0.895 | 0.1636 | -0.039 | -5.47
-19 | -0.869 | 0.15862 | -0.039 | -5.477
-18.5 | -0.843 | 0.15284 | -0.039 | -5.515
-18 | -0.815 | 0.14726 | -0.038 | -5.532
-17.5 | -0.788 | 0.14395 | -0.038 | -5.472
-17 | -0.761 | 0.1389 | -0.038 | -5.481
-16.5 | -0.735 | 0.13483 | -0.038 | -5.45
-16 | -0.708 | 0.13016 | -0.038 | -5.442
-15.5 | -0.682 | 0.12725 | -0.038 | -5.359
-15 | -0.654 | 0.12245 | -0.037 | -5.341
-14.5 | -0.627 | 0.11643 | -0.036 | -5.383
-14 | -0.6 | 0.11158 | -0.036 | -5.378
-13.5 | -0.573 | 0.10854 | -0.036 | -5.283
-13 | -0.547 | 0.10487 | -0.036 | -5.213
-12.5 | -0.52 | 0.10026 | -0.036 | -5.182
-12 | -0.492 | 0.09619 | -0.034 | -5.112
-11.5 | -0.465 | 0.0922 | -0.034 | -5.042
-11 | -0.438 | 0.09002 | -0.034 | -4.866
-10.5 | -0.411 | 0.0846 | -0.035 | -4.86
-10 | -0.384 | 0.08165 | -0.035 | -4.706
-9.5 | -0.357 | 0.07752 | -0.033 | -4.604
-9 | -0.33 | 0.06553 | -0.034 | -5.035
-8.5 | -0.303 | 0.05804 | -0.035 | -5.223
-8 | -0.276 | 0.05266 | -0.036 | -5.246
-7.5 | -0.25 | 0.04816 | -0.038 | -5.186
-7 | -0.224 | 0.04404 | -0.043 | -5.087
-6.5 | -0.194 | 0.04804 | -0.031 | -4.044
-6 | -0.167 | 0.04334 | -0.033 | -3.862
-5.5 | -0.142 | 0.03755 | -0.043 | -3.781
-5 | -0.185 | 0.04067 | -0.029 | -4.544
-4.5 | -0.193 | 0.00933 | -0.075 | -20.679
-4 | -0.139 | 0.00902 | -0.076 | -15.354
-3.5 | -0.077 | 0.00886 | -0.076 | -8.677
-3 | -0.012 | 0.0087 | -0.076 | -1.36
-2.5 | 0.055 | 0.00842 | -0.076 | 6.529
-2 | 0.123 | 0.00794 | -0.076 | 15.434
-1.5 | 0.19 | 0.00758 | -0.077 | 25.09
-1 | 0.258 | 0.0075 | -0.077 | 34.386
-0.5 | 0.325 | 0.0075 | -0.077 | 43.374
0 | 0.393 | 0.00732 | -0.077 | 53.672
0.5 | 0.46 | 0.00733 | -0.078 | 62.819
1 | 0.527 | 0.00744 | -0.078 | 70.895
1.5 | 0.594 | 0.00767 | -0.078 | 77.489
2 | 0.661 | 0.00791 | -0.078 | 83.555
2.5 | 0.727 | 0.00815 | -0.078 | 89.228
3 | 0.793 | 0.00841 | -0.079 | 94.371
3.5 | 0.858 | 0.00882 | -0.079 | 97.305
4 | 0.92 | 0.00912 | -0.079 | 100.928
4.5 | 0.98 | 0.00957 | -0.079 | 102.413
5 | 1.032 | 0.01109 | -0.08 | 93.045
5.5 | 1.062 | 0.01247 | -0.08 | 85.174
6 | 1.048 | 0.01337 | -0.08 | 78.423
6.5 | 0.822 | 0.01456 | -0.08 | 56.48
7 | 0.656 | 0.01667 | -0.08 | 39.376
7.5 | 0.687 | 0.01763 | -0.08 | 38.964
8 | 0.72 | 0.01791 | -0.08 | 40.169
8.5 | 0.687 | 0.03079 | -0.071 | 22.297
9 | 0.637 | 0.06699 | -0.038 | 9.507
9.5 | 0.663 | 0.08072 | -0.038 | 8.212
10 | 0.689 | 0.08115 | -0.037 | 8.487
10.5 | 0.715 | 0.08495 | -0.038 | 8.412
11 | 0.742 | 0.0899 | -0.041 | 8.257
11.5 | 0.768 | 0.09509 | -0.041 | 8.075
12 | 0.794 | 0.09817 | -0.041 | 8.083
12.5 | 0.82 | 0.10415 | -0.042 | 7.875
13 | 0.848 | 0.10819 | -0.045 | 7.841
13.5 | 0.872 | 0.10912 | -0.044 | 7.994
14 | 0.898 | 0.1142 | -0.044 | 7.867
14.5 | 0.926 | 0.11966 | -0.046 | 7.736
15 | 0.951 | 0.12301 | -0.046 | 7.731
15.5 | 0.977 | 0.12562 | -0.047 | 7.776
16 | 1.003 | 0.12997 | -0.047 | 7.713
16.5 | 1.031 | 0.13727 | -0.05 | 7.514
17 | 1.055 | 0.14306 | -0.049 | 7.372
17.5 | 1.08 | 0.14737 | -0.049 | 7.33
18 | 1.107 | 0.15146 | -0.051 | 7.312
18.5 | 1.132 | 0.15395 | -0.051 | 7.354
19 | 1.157 | 0.16106 | -0.051 | 7.185
19.5 | 1.183 | 0.16479 | -0.052 | 7.177
20 | 1.211 | 0.16933 | -0.053 | 7.152

## 64. Re 3M Mach 0.50 (2)
BIGFOIL.COM POLAR EXPORT
NM41
NM41 |  |  |  | Cl Max: | 1.3188 | at alpha= | 7.5 | deg
XFOIL ncrit=9 |  |  |  | L/D Max: | 134.659 | at alpha= | 3.5 | deg
Re: | 3000000 |  |  | Cd Min: | 0.28766 | at alpha= | -20 | deg
Mach: | 0.5 |  |  | Cl=0 at alpha= | -2.7208 | deg
|  |  |  | @ Cl=0.1, Cd= | 0.0058863
|  |  |  | @ Cl=0.4, Cd= | 0.0050845
|  |  |  | @ Cl=0.6, Cd= | 0.0052514
alpha (deg) | Cl | Cd | Cm | Cl/Cd
-20 | -0.8757 | 0.28766 | 0.088 | -3.0442
-19.5 | -0.8528 | 0.27909 | 0.0827 | -3.0556
-19 | -0.8298 | 0.27046 | 0.0775 | -3.0681
-18.5 | -0.8069 | 0.26179 | 0.0723 | -3.0822
-18 | -0.5052 | 0.20008 | 0.0233 | -2.525
-17.5 | -0.4945 | 0.1941 | 0.0206 | -2.5477
-17 | -0.4821 | 0.1886 | 0.0178 | -2.5562
-16.5 | -0.4699 | 0.18286 | 0.0152 | -2.5697
-16 | -0.4576 | 0.17693 | 0.0125 | -2.5863
-15.5 | -0.4461 | 0.1712 | 0.0099 | -2.6057
-15 | -0.4351 | 0.16553 | 0.0074 | -2.6285
-14.5 | -0.4246 | 0.15998 | 0.005 | -2.6541
-14 | -0.4149 | 0.15458 | 0.0027 | -2.684
-13.5 | -0.4064 | 0.14937 | 0.0006 | -2.7208
-13 | -0.401 | 0.14479 | -0.0011 | -2.7695
-12.5 | -0.3948 | 0.13963 | -0.0029 | -2.8275
-12 | -0.386 | 0.13329 | -0.005 | -2.8959
-11.5 | -0.3776 | 0.12653 | -0.0072 | -2.9843
-10.5 | -0.5024 | 0.12922 | 0.007 | -3.8879
-10 | -0.4911 | 0.12095 | 0.0037 | -4.0604
-9.5 | -0.4811 | 0.11249 | 0.0003 | -4.2768
-9 | -0.4727 | 0.10369 | -0.0034 | -4.5588
-8.5 | -0.4658 | 0.09479 | -0.0075 | -4.914
-8 | -0.4552 | 0.08735 | -0.0113 | -5.2112
-7.5 | -0.4457 | 0.07966 | -0.0156 | -5.595
-7 | -0.4398 | 0.07139 | -0.0208 | -6.1605
-6.5 | -0.4408 | 0.0632 | -0.0262 | -6.9747
-5.5 | -0.3468 | 0.0322 | -0.0734 | -10.7702
-5 | -0.3043 | 0.01873 | -0.0805 | -16.2467
-4.5 | -0.2459 | 0.00995 | -0.0817 | -24.7136
-4 | -0.1779 | 0.00764 | -0.0804 | -23.2853
-3.5 | -0.1083 | 0.00691 | -0.0794 | -15.6729
-3 | -0.0387 | 0.0064 | -0.0787 | -6.0469
-2.5 | 0.0306 | 0.00612 | -0.0783 | 5
-2 | 0.099 | 0.00589 | -0.0781 | 16.8081
-1.5 | 0.1669 | 0.00564 | -0.0781 | 29.5922
-1 | 0.2345 | 0.00539 | -0.0783 | 43.5065
-0.5 | 0.3018 | 0.00521 | -0.0786 | 57.9271
0 | 0.3689 | 0.00514 | -0.0788 | 71.7704
0.5 | 0.4361 | 0.00502 | -0.0791 | 86.8725
1 | 0.503 | 0.00506 | -0.0792 | 99.4071
1.5 | 0.5698 | 0.00518 | -0.0791 | 110
2.5 | 0.7009 | 0.00549 | -0.0779 | 127.6685
3 | 0.7619 | 0.00569 | -0.0758 | 133.9016
3.5 | 0.8295 | 0.00616 | -0.0752 | 134.6591
4 | 0.8963 | 0.00679 | -0.0743 | 132.0029
5 | 1.0297 | 0.00837 | -0.0714 | 123.0227
5.5 | 1.0964 | 0.0093 | -0.0693 | 117.8925
6 | 1.1647 | 0.01018 | -0.0669 | 114.4106
6.5 | 1.2319 | 0.01135 | -0.0637 | 108.5374
7 | 1.29 | 0.01378 | -0.0583 | 93.6139
7.5 | 1.3188 | 0.01891 | -0.0498 | 69.7409
8 | 1.3167 | 0.02589 | -0.0408 | 50.8575
8.5 | 1.2828 | 0.0332 | -0.0331 | 38.6386
9 | 1.2463 | 0.04379 | -0.0355 | 28.4608
9.5 | 1.2121 | 0.05754 | -0.0449 | 21.0653
10 | 1.1789 | 0.0725 | -0.0549 | 16.2607
10.5 | 1.1464 | 0.08737 | -0.0632 | 13.1212
11 | 1.1166 | 0.1016 | -0.07 | 10.9902
11.5 | 1.0901 | 0.11548 | -0.0765 | 9.4397
12 | 1.0686 | 0.12923 | -0.0832 | 8.269
12.5 | 1.0527 | 0.14289 | -0.0902 | 7.3672

## 65. Re 4M Mach 0.00 (1)
BIGFOIL.COM POLAR EXPORT
NM41
NM41 |  |  |  | Cl Max: | 1.085 | at alpha= | 8 | deg
JavaFoil+Calcfoil stall+Eppler ext transition |  |  |  | L/D Max: | 107.704 | at alpha= | 5 | deg
Re: | 4000000 |  |  | Cd Min: | 0.0069 | at alpha= | 0.5 | deg
Mach: | 0 |  |  | Cl=0 at alpha= | -2.9138 | deg
|  |  |  | @ Cl=0.1, Cd= | 0.0073917
|  |  |  | @ Cl=0.4, Cd= | 0.0069014
|  |  |  | @ Cl=0.6, Cd= | 0.0073105
alpha (deg) | Cl | Cd | Cm | Cl/Cd
-12.5 | -0.365 | 0.08398 | -0.03 | -4.349
-12 | -0.38 | 0.07923 | -0.03 | -4.8
-11.5 | -0.394 | 0.07432 | -0.03 | -5.299
-11 | -0.405 | 0.07013 | -0.03 | -5.776
-10.5 | -0.412 | 0.0666 | -0.03 | -6.182
-10 | -0.414 | 0.06263 | -0.03 | -6.602
-9.5 | -0.412 | 0.05778 | -0.032 | -7.137
-9 | -0.406 | 0.05406 | -0.033 | -7.514
-8.5 | -0.396 | 0.05012 | -0.035 | -7.903
-8 | -0.384 | 0.04402 | -0.039 | -8.717
-7.5 | -0.443 | 0.00975 | -0.064 | -45.384
-7 | -0.411 | 0.00943 | -0.064 | -43.532
-6.5 | -0.373 | 0.00918 | -0.064 | -40.654
-6 | -0.331 | 0.00888 | -0.065 | -37.232
-5.5 | -0.284 | 0.00878 | -0.065 | -32.327
-5 | -0.233 | 0.00854 | -0.065 | -27.27
-4.5 | -0.18 | 0.00832 | -0.065 | -21.581
-4 | -0.124 | 0.00828 | -0.065 | -15.031
-3.5 | -0.068 | 0.00818 | -0.066 | -8.293
-3 | -0.01 | 0.008 | -0.066 | -1.291
-2.5 | 0.048 | 0.00784 | -0.066 | 6.099
-2 | 0.106 | 0.00734 | -0.066 | 14.482
-1.5 | 0.165 | 0.00718 | -0.066 | 22.953
-1 | 0.223 | 0.00708 | -0.067 | 31.58
-0.5 | 0.282 | 0.00701 | -0.067 | 40.197
0 | 0.341 | 0.00696 | -0.067 | 48.935
0.5 | 0.399 | 0.0069 | -0.067 | 57.811
1 | 0.457 | 0.00698 | -0.067 | 65.522
1.5 | 0.515 | 0.00708 | -0.068 | 72.777
2 | 0.573 | 0.00725 | -0.068 | 79.073
2.5 | 0.631 | 0.00738 | -0.068 | 85.459
3 | 0.688 | 0.0076 | -0.068 | 90.6
3.5 | 0.745 | 0.00778 | -0.068 | 95.767
4 | 0.801 | 0.00807 | -0.069 | 99.3
4.5 | 0.856 | 0.00837 | -0.069 | 102.313
5 | 0.908 | 0.00843 | -0.069 | 107.704
5.5 | 0.955 | 0.00919 | -0.069 | 103.95
6 | 0.997 | 0.01038 | -0.069 | 95.968
6.5 | 1.031 | 0.01077 | -0.069 | 95.714
7 | 1.058 | 0.01123 | -0.07 | 94.256
7.5 | 1.076 | 0.01171 | -0.07 | 91.933
8 | 1.085 | 0.0123 | -0.07 | 88.186
8.5 | 1.084 | 0.01283 | -0.07 | 84.471
9 | 1.073 | 0.01347 | -0.07 | 79.691
9.5 | 1.053 | 0.01422 | -0.071 | 74.081
10 | 1.026 | 0.01514 | -0.071 | 67.741
10.5 | 0.984 | 0.01656 | -0.07 | 59.426
11 | 0.936 | 0.01782 | -0.07 | 52.524
11.5 | 0.877 | 0.02027 | -0.069 | 43.265
12 | 0.805 | 0.02651 | -0.066 | 30.366
12.5 | 0.708 | 0.04945 | -0.059 | 14.323
13 | 0.667 | 0.05117 | -0.059 | 13.028

## 66. Re 4M Mach 0.00 (2)
BIGFOIL.COM POLAR EXPORT
NM41
NM41 |  |  |  | Cl Max: | 1.7328 | at alpha= | 15 | deg
XFOIL ncrit=9 |  |  |  | L/D Max: | 133.006 | at alpha= | 3.5 | deg
Re: | 4000000 |  |  | Cd Min: | 0.20632 | at alpha= | 20 | deg
Mach: | 0 |  |  | Cl=0 at alpha= | -2.7786 | deg
|  |  |  | @ Cl=0.1, Cd= | 0.0053102
|  |  |  | @ Cl=0.4, Cd= | 0.0046547
|  |  |  | @ Cl=0.6, Cd= | 0.004953
alpha (deg) | Cl | Cd | Cm | Cl/Cd
-12.5 | -1.0358 | 0.0277 | -0.0614 | -37.3935
-12 | -1.0053 | 0.02214 | -0.0629 | -45.4065
-11.5 | -0.9636 | 0.01901 | -0.0632 | -50.6891
-11 | -0.9184 | 0.01684 | -0.0629 | -54.5368
-10.5 | -0.8721 | 0.0152 | -0.0622 | -57.375
-10 | -0.8252 | 0.01381 | -0.0613 | -59.7538
-9.5 | -0.7781 | 0.01253 | -0.0602 | -62.099
-9 | -0.7234 | 0.01133 | -0.0606 | -63.8482
-8.5 | -0.6618 | 0.01022 | -0.0624 | -64.7554
-8 | -0.5987 | 0.00929 | -0.0644 | -64.4456
-7.5 | -0.5334 | 0.0086 | -0.0667 | -62.0233
-7 | -0.4721 | 0.00821 | -0.068 | -57.503
-6.5 | -0.4122 | 0.00734 | -0.0691 | -56.158
-6 | -0.3565 | 0.00699 | -0.069 | -51.0014
-5.5 | -0.3028 | 0.00662 | -0.0684 | -45.7402
-5 | -0.2489 | 0.00642 | -0.0678 | -38.7695
-4.5 | -0.1939 | 0.00604 | -0.0674 | -32.1026
-4 | -0.1382 | 0.00593 | -0.0673 | -23.3052
-3.5 | -0.082 | 0.00588 | -0.0673 | -13.9456
-3 | -0.0252 | 0.00569 | -0.0674 | -4.4288
-2.5 | 0.0317 | 0.00553 | -0.0676 | 5.7324
-2 | 0.0887 | 0.00534 | -0.0678 | 16.6105
-1.5 | 0.1456 | 0.00519 | -0.0681 | 28.0539
-1 | 0.2026 | 0.00498 | -0.0684 | 40.6827
-0.5 | 0.2594 | 0.00486 | -0.0687 | 53.3745
0 | 0.3164 | 0.00475 | -0.0691 | 66.6105
0.5 | 0.3733 | 0.00465 | -0.0694 | 80.2796
1 | 0.4298 | 0.00466 | -0.0697 | 92.2318
2 | 0.5426 | 0.00481 | -0.07 | 112.8067
2.5 | 0.5978 | 0.00495 | -0.0699 | 120.7677
3 | 0.6486 | 0.00502 | -0.0687 | 129.2032
3.5 | 0.7036 | 0.00529 | -0.0685 | 133.0057
4 | 0.7584 | 0.00581 | -0.0685 | 130.5336
4.5 | 0.8132 | 0.00629 | -0.0684 | 129.2846
5 | 0.8678 | 0.00679 | -0.0683 | 127.8056
5.5 | 0.9217 | 0.00737 | -0.0682 | 125.0611
6 | 0.9752 | 0.00797 | -0.0679 | 122.3588
6.5 | 1.0286 | 0.00856 | -0.0676 | 120.1636
7 | 1.0821 | 0.00908 | -0.0674 | 119.174
7.5 | 1.1353 | 0.0096 | -0.0671 | 118.2604
8 | 1.1881 | 0.01013 | -0.0668 | 117.2853
8.5 | 1.2402 | 0.01072 | -0.0664 | 115.6903
9 | 1.2911 | 0.01147 | -0.0658 | 112.5632
9.5 | 1.3416 | 0.0122 | -0.0652 | 109.9672
10 | 1.391 | 0.013 | -0.0644 | 107
10.5 | 1.4372 | 0.01425 | -0.0632 | 100.8561
11 | 1.4848 | 0.01514 | -0.0623 | 98.0713
11.5 | 1.5304 | 0.0162 | -0.0611 | 94.4691
12 | 1.5737 | 0.01745 | -0.0596 | 90.1834
12.5 | 1.6144 | 0.01886 | -0.0578 | 85.5992
13 | 1.6524 | 0.02039 | -0.0557 | 81.0397
13.5 | 1.6872 | 0.02202 | -0.0533 | 76.6213
14 | 1.7151 | 0.02404 | -0.0501 | 71.3436
14.5 | 1.7307 | 0.02635 | -0.0453 | 65.6812
15 | 1.7328 | 0.02914 | -0.0394 | 59.4647
15.5 | 1.7297 | 0.03312 | -0.0353 | 52.2252
16 | 1.7187 | 0.03899 | -0.0337 | 44.0805
16.5 | 1.7013 | 0.04705 | -0.035 | 36.1594
17 | 1.6688 | 0.05859 | -0.0393 | 28.4827
17.5 | 1.6201 | 0.07393 | -0.0464 | 21.914
18 | 1.5485 | 0.09452 | -0.0565 | 16.3828
18.5 | 1.4627 | 0.11916 | -0.0687 | 12.2751
19 | 1.3696 | 0.14727 | -0.0835 | 9.2999
19.5 | 1.2833 | 0.17729 | -0.1011 | 7.2384
20 | 1.2189 | 0.20632 | -0.1191 | 5.9078

## 67. Re 4M Mach 0.10 (1)
BIGFOIL.COM POLAR EXPORT
NM41
NM41 |  |  |  | Cl Max: | 1.082 | at alpha= | 8 | deg
JavaFoil+Calcfoil stall+Eppler ext transition |  |  |  | L/D Max: | 107.736 | at alpha= | 5 | deg
Re: | 4000000 |  |  | Cd Min: | 0.00691 | at alpha= | 0.5 | deg
Mach: | 0.1 |  |  | Cl=0 at alpha= | -2.9138 | deg
|  |  |  | @ Cl=0.1, Cd= | 0.0074093
|  |  |  | @ Cl=0.4, Cd= | 0.006911
|  |  |  | @ Cl=0.6, Cd= | 0.0073238
alpha (deg) | Cl | Cd | Cm | Cl/Cd
-12.5 | -0.337 | 0.08489 | -0.03 | -3.968
-12 | -0.355 | 0.08016 | -0.03 | -4.429
-11.5 | -0.372 | 0.07496 | -0.03 | -4.959
-11 | -0.386 | 0.07055 | -0.03 | -5.475
-10.5 | -0.396 | 0.06678 | -0.03 | -5.931
-10 | -0.401 | 0.06251 | -0.031 | -6.416
-9.5 | -0.402 | 0.05831 | -0.032 | -6.899
-9 | -0.399 | 0.05429 | -0.033 | -7.348
-8.5 | -0.391 | 0.05036 | -0.035 | -7.759
-8 | -0.378 | 0.04571 | -0.038 | -8.278
-7.5 | -0.44 | 0.00982 | -0.064 | -44.805
-7 | -0.41 | 0.00946 | -0.064 | -43.311
-6.5 | -0.373 | 0.0092 | -0.065 | -40.555
-6 | -0.331 | 0.00893 | -0.065 | -37.095
-5.5 | -0.285 | 0.00881 | -0.065 | -32.331
-5 | -0.234 | 0.00856 | -0.065 | -27.301
-4.5 | -0.18 | 0.00834 | -0.066 | -21.624
-4 | -0.125 | 0.00829 | -0.066 | -15.065
-3.5 | -0.068 | 0.00818 | -0.066 | -8.328
-3 | -0.01 | 0.00801 | -0.066 | -1.296
-2.5 | 0.048 | 0.00785 | -0.066 | 6.12
-2 | 0.107 | 0.00735 | -0.067 | 14.523
-1.5 | 0.166 | 0.00719 | -0.067 | 23.036
-1 | 0.225 | 0.00709 | -0.067 | 31.672
-0.5 | 0.283 | 0.00702 | -0.067 | 40.344
0 | 0.342 | 0.00697 | -0.067 | 49.074
0.5 | 0.401 | 0.00691 | -0.068 | 57.991
1 | 0.459 | 0.00699 | -0.068 | 65.752
1.5 | 0.518 | 0.00709 | -0.068 | 73.016
2 | 0.576 | 0.00727 | -0.068 | 79.274
2.5 | 0.634 | 0.0074 | -0.068 | 85.673
3 | 0.692 | 0.00762 | -0.069 | 90.77
3.5 | 0.749 | 0.00782 | -0.069 | 95.783
4 | 0.805 | 0.00809 | -0.069 | 99.475
4.5 | 0.86 | 0.0084 | -0.069 | 102.395
5 | 0.913 | 0.00847 | -0.069 | 107.736
5.5 | 0.96 | 0.00924 | -0.069 | 103.795
6 | 1 | 0.01045 | -0.07 | 95.76
6.5 | 1.034 | 0.01084 | -0.07 | 95.37
7 | 1.06 | 0.01131 | -0.07 | 93.726
7.5 | 1.076 | 0.0118 | -0.07 | 91.171
8 | 1.082 | 0.01241 | -0.07 | 87.193
8.5 | 1.078 | 0.01296 | -0.071 | 83.124
9 | 1.063 | 0.01363 | -0.071 | 77.948
9.5 | 1.038 | 0.01443 | -0.071 | 71.919
10 | 1.005 | 0.01544 | -0.071 | 65.044
10.5 | 0.955 | 0.0169 | -0.071 | 56.539
11 | 0.896 | 0.01879 | -0.07 | 47.692
11.5 | 0.828 | 0.02223 | -0.068 | 37.254
12 | 0.746 | 0.03188 | -0.065 | 23.412
12.5 | 0.649 | 0.0589 | -0.056 | 11.02
13 | 0.603 | 0.06199 | -0.056 | 9.723

## 68. Re 4M Mach 0.10 (2)
BIGFOIL.COM POLAR EXPORT
NM41
NM41 |  |  |  | Cl Max: | 1.6967 | at alpha= | 14 | deg
XFOIL ncrit=9 |  |  |  | L/D Max: | 133.026 | at alpha= | 3.5 | deg
Re: | 4000000 |  |  | Cd Min: | 0.178 | at alpha= | 19 | deg
Mach: | 0.1 |  |  | Cl=0 at alpha= | -2.7766 | deg
|  |  |  | @ Cl=0.1, Cd= | 0.0053212
|  |  |  | @ Cl=0.4, Cd= | 0.0046643
|  |  |  | @ Cl=0.6, Cd= | 0.0049572
alpha (deg) | Cl | Cd | Cm | Cl/Cd
-11.5 | -0.9554 | 0.02472 | -0.0634 | -38.6489
-11 | -0.9181 | 0.02027 | -0.064 | -45.2935
-10.5 | -0.8746 | 0.01767 | -0.0634 | -49.4963
-10 | -0.8293 | 0.01569 | -0.0624 | -52.8553
-9.5 | -0.7833 | 0.01396 | -0.0613 | -56.1103
-9 | -0.7296 | 0.01235 | -0.0615 | -59.0769
-8.5 | -0.6676 | 0.01089 | -0.0633 | -61.3039
-8 | -0.6039 | 0.0097 | -0.0652 | -62.2577
-7.5 | -0.538 | 0.00882 | -0.0675 | -60.9977
-7 | -0.4762 | 0.00831 | -0.0687 | -57.3045
-6.5 | -0.4155 | 0.00741 | -0.0697 | -56.0729
-6 | -0.3595 | 0.00707 | -0.0695 | -50.8487
-5.5 | -0.3054 | 0.00668 | -0.0688 | -45.7186
-5 | -0.251 | 0.00645 | -0.0682 | -38.9147
-4.5 | -0.1955 | 0.00606 | -0.0679 | -32.2607
-4 | -0.1394 | 0.00595 | -0.0677 | -23.4286
-3.5 | -0.0828 | 0.00589 | -0.0677 | -14.0577
-3 | -0.0256 | 0.00571 | -0.0677 | -4.4834
-2.5 | 0.0317 | 0.00554 | -0.0679 | 5.722
-2 | 0.089 | 0.00535 | -0.0681 | 16.6355
-1.5 | 0.1463 | 0.0052 | -0.0684 | 28.1346
-1 | 0.2036 | 0.00499 | -0.0687 | 40.8016
-0.5 | 0.2608 | 0.00487 | -0.0691 | 53.5524
0 | 0.3181 | 0.00477 | -0.0694 | 66.6876
0.5 | 0.3753 | 0.00466 | -0.0698 | 80.5365
1 | 0.4322 | 0.00467 | -0.07 | 92.5482
1.5 | 0.4891 | 0.00472 | -0.0702 | 103.6229
2 | 0.5456 | 0.00483 | -0.0703 | 112.9607
2.5 | 0.6012 | 0.00496 | -0.0702 | 121.2097
3 | 0.6525 | 0.00505 | -0.069 | 129.2079
3.5 | 0.7077 | 0.00532 | -0.0688 | 133.0263
4 | 0.7628 | 0.00584 | -0.0687 | 130.6164
4.5 | 0.818 | 0.00633 | -0.0686 | 129.2259
5 | 0.873 | 0.00683 | -0.0685 | 127.8184
5.5 | 0.9273 | 0.00741 | -0.0683 | 125.1417
6 | 0.9812 | 0.00804 | -0.068 | 122.0398
6.5 | 1.0352 | 0.00861 | -0.0677 | 120.2323
7 | 1.0892 | 0.00914 | -0.0674 | 119.1685
7.5 | 1.1427 | 0.00969 | -0.067 | 117.9257
8 | 1.1962 | 0.01021 | -0.0666 | 117.1596
8.5 | 1.2485 | 0.01086 | -0.0661 | 114.9632
9 | 1.2998 | 0.01166 | -0.0654 | 111.4751
9.5 | 1.3508 | 0.0124 | -0.0647 | 108.9355
10 | 1.4002 | 0.01331 | -0.0637 | 105.1991
10.5 | 1.447 | 0.01457 | -0.0623 | 99.3137
11 | 1.4942 | 0.0156 | -0.0611 | 95.7821
11.5 | 1.539 | 0.01687 | -0.0596 | 91.227
12 | 1.5806 | 0.01838 | -0.0577 | 85.9956
12.5 | 1.6192 | 0.02006 | -0.0554 | 80.7178
13 | 1.6536 | 0.02193 | -0.0527 | 75.4036
13.5 | 1.6822 | 0.02407 | -0.0493 | 69.8878
14 | 1.6967 | 0.02667 | -0.0442 | 63.6183
14.5 | 1.6927 | 0.03 | -0.0377 | 56.4233
15 | 1.6845 | 0.03469 | -0.0338 | 48.5587
15.5 | 1.6691 | 0.04161 | -0.0332 | 40.113
16 | 1.6412 | 0.05185 | -0.0363 | 31.6528
16.5 | 1.6022 | 0.06533 | -0.0425 | 24.5247
17 | 1.5437 | 0.08324 | -0.0514 | 18.5452
17.5 | 1.4744 | 0.10415 | -0.0617 | 14.1565
18 | 1.3956 | 0.12808 | -0.0737 | 10.8963
18.5 | 1.3208 | 0.15301 | -0.087 | 8.6321
19 | 1.257 | 0.178 | -0.1016 | 7.0618

## 69. Re 4M Mach 0.25 (1)
BIGFOIL.COM POLAR EXPORT
NM41
NM41 |  |  |  | Cl Max: | 1.067 | at alpha= | 7.5 | deg
JavaFoil+Calcfoil stall+Eppler ext transition |  |  |  | L/D Max: | 107.3 | at alpha= | 5 | deg
Re: | 4000000 |  |  | Cd Min: | 0.00698 | at alpha= | 0.5 | deg
Mach: | 0.25 |  |  | Cl=0 at alpha= | -2.9083 | deg
|  |  |  | @ Cl=0.1, Cd= | 0.0075353
|  |  |  | @ Cl=0.4, Cd= | 0.08483
|  |  |  | @ Cl=0.6, Cd= | 0.08483
alpha (deg) | Cl | Cd | Cm | Cl/Cd
-12 | -0.052 | 0.08292 | -0.03 | -0.625
-11.5 | -0.155 | 0.07916 | -0.03 | -1.962
-11 | -0.21 | 0.07401 | -0.03 | -2.837
-10.5 | -0.253 | 0.06944 | -0.03 | -3.645
-10 | -0.287 | 0.06461 | -0.031 | -4.441
-9.5 | -0.314 | 0.06044 | -0.031 | -5.191
-9 | -0.333 | 0.05654 | -0.031 | -5.884
-8.5 | -0.343 | 0.05301 | -0.032 | -6.476
-8 | -0.345 | 0.04916 | -0.034 | -7.025
-7.5 | -0.34 | 0.04534 | -0.038 | -7.498
-7 | -0.399 | 0.00975 | -0.066 | -40.875
-6.5 | -0.37 | 0.0094 | -0.066 | -39.332
-6 | -0.332 | 0.00908 | -0.067 | -36.595
-5.5 | -0.288 | 0.00897 | -0.067 | -32.113
-5 | -0.238 | 0.00871 | -0.067 | -27.3
-4.5 | -0.184 | 0.00844 | -0.067 | -21.798
-4 | -0.128 | 0.00838 | -0.068 | -15.257
-3.5 | -0.07 | 0.00827 | -0.068 | -8.453
-3 | -0.011 | 0.00807 | -0.068 | -1.32
-2.5 | 0.049 | 0.00797 | -0.068 | 6.189
-2 | 0.11 | 0.00745 | -0.068 | 14.723
-1.5 | 0.17 | 0.00727 | -0.069 | 23.421
-1 | 0.231 | 0.00716 | -0.069 | 32.249
-0.5 | 0.291 | 0.00707 | -0.069 | 41.191
0 | 0.352 | 0.00703 | -0.069 | 50.035
0.5 | 0.412 | 0.00698 | -0.069 | 58.985
1 | 0.472 | 0.00705 | -0.07 | 66.947
1.5 | 0.532 | 0.00715 | -0.07 | 74.353
2 | 0.592 | 0.00736 | -0.07 | 80.441
2.5 | 0.651 | 0.00751 | -0.07 | 86.753
3 | 0.711 | 0.00775 | -0.07 | 91.672
3.5 | 0.769 | 0.00803 | -0.071 | 95.837
4 | 0.827 | 0.00824 | -0.071 | 100.377
4.5 | 0.883 | 0.00859 | -0.071 | 102.721
5 | 0.936 | 0.00872 | -0.071 | 107.3
5.5 | 0.982 | 0.01001 | -0.071 | 98.081
6 | 1.02 | 0.01079 | -0.072 | 94.513
6.5 | 1.049 | 0.01124 | -0.072 | 93.32
7 | 1.065 | 0.01178 | -0.072 | 90.436
7.5 | 1.067 | 0.01237 | -0.072 | 86.259
8 | 1.052 | 0.01311 | -0.072 | 80.267
8.5 | 1.02 | 0.01374 | -0.073 | 74.243
9 | 0.97 | 0.01468 | -0.073 | 66.064
9.5 | 0.898 | 0.0162 | -0.072 | 55.425
10 | 0.806 | 0.01779 | -0.072 | 45.315
10.5 | 0.685 | 0.02301 | -0.069 | 29.752
11 | 0.537 | 0.04539 | -0.06 | 11.83
11.5 | 0.422 | 0.06109 | -0.054 | 6.908
12 | 0.31 | 0.07476 | -0.048 | 4.149
12.5 | 0.18 | 0.08483 | -0.043 | 2.127

## 70. Re 4M Mach 0.25 (2)
BIGFOIL.COM POLAR EXPORT
NM41
NM41 |  |  |  | Cl Max: | 1.5313 | at alpha= | 11.5 | deg
XFOIL ncrit=9 |  |  |  | L/D Max: | 134.742 | at alpha= | 3.5 | deg
Re: | 4000000 |  |  | Cd Min: | 0.26401 | at alpha= | -20 | deg
Mach: | 0.25 |  |  | Cl=0 at alpha= | -2.7668 | deg
|  |  |  | @ Cl=0.1, Cd= | 0.0053957
|  |  |  | @ Cl=0.4, Cd= | 0.0047323
|  |  |  | @ Cl=0.6, Cd= | 0.0049974
alpha (deg) | Cl | Cd | Cm | Cl/Cd
-20 | -0.8077 | 0.26401 | 0.0762 | -3.0594
-19.5 | -0.7891 | 0.25715 | 0.0718 | -3.0686
-19 | -0.7705 | 0.25013 | 0.0675 | -3.0804
-18.5 | -0.7514 | 0.24284 | 0.0633 | -3.0942
-18 | -0.733 | 0.23551 | 0.0591 | -3.1124
-17.5 | -0.715 | 0.22803 | 0.0551 | -3.1356
-17 | -0.6976 | 0.22035 | 0.051 | -3.1659
-16.5 | -0.6802 | 0.21253 | 0.047 | -3.2005
-16 | -0.6632 | 0.20509 | 0.0432 | -3.2337
-15.5 | -0.6468 | 0.19764 | 0.0396 | -3.2726
-15 | -0.6346 | 0.18911 | 0.0358 | -3.3557
-14.5 | -0.6191 | 0.18225 | 0.0325 | -3.397
-14 | -0.6038 | 0.17532 | 0.0293 | -3.444
-13.5 | -0.5894 | 0.16827 | 0.0261 | -3.5027
-13 | -0.576 | 0.16093 | 0.023 | -3.5792
-12.5 | -0.5635 | 0.15336 | 0.02 | -3.6744
-12 | -0.5518 | 0.14558 | 0.017 | -3.7904
-11.5 | -0.5398 | 0.13756 | 0.0139 | -3.9241
-11 | -0.5418 | 0.12637 | 0.0101 | -4.2874
-10.5 | -0.547 | 0.11431 | 0.0056 | -4.7852
-10 | -0.5384 | 0.10674 | 0.0021 | -5.044
-9.5 | -0.5304 | 0.09909 | -0.0016 | -5.3527
-9 | -0.5267 | 0.09032 | -0.0061 | -5.8315
-8.5 | -0.5303 | 0.0799 | -0.0123 | -6.637
-7.5 | -0.5613 | 0.01292 | -0.0712 | -43.4443
-7 | -0.4985 | 0.01002 | -0.0725 | -49.7505
-6.5 | -0.4343 | 0.00868 | -0.0733 | -50.0346
-6 | -0.3766 | 0.00754 | -0.0727 | -49.9469
-5.5 | -0.3199 | 0.00708 | -0.0716 | -45.1836
-5 | -0.2628 | 0.0067 | -0.0707 | -39.2239
-4.5 | -0.2047 | 0.00629 | -0.0702 | -32.5437
-4 | -0.1461 | 0.00607 | -0.0699 | -24.0692
-3.5 | -0.0872 | 0.00597 | -0.0697 | -14.6064
-3 | -0.0277 | 0.00577 | -0.0697 | -4.8007
-2.5 | 0.0317 | 0.0056 | -0.0698 | 5.6607
-2 | 0.091 | 0.00542 | -0.07 | 16.7897
-1.5 | 0.1502 | 0.00526 | -0.0702 | 28.5551
-1 | 0.2094 | 0.00505 | -0.0705 | 41.4653
-0.5 | 0.2684 | 0.00494 | -0.0709 | 54.332
0 | 0.3276 | 0.00483 | -0.0712 | 67.8261
0.5 | 0.3866 | 0.00473 | -0.0715 | 81.7336
1 | 0.4454 | 0.00474 | -0.0718 | 93.9662
1.5 | 0.5041 | 0.00479 | -0.0719 | 105.2401
2 | 0.5626 | 0.0049 | -0.072 | 114.8163
2.5 | 0.6202 | 0.00505 | -0.0719 | 122.8119
3 | 0.6743 | 0.00515 | -0.0709 | 130.932
3.5 | 0.7303 | 0.00542 | -0.0702 | 134.7417
4 | 0.7876 | 0.00596 | -0.07 | 132.1477
4.5 | 0.8449 | 0.00647 | -0.0698 | 130.5873
5 | 0.9019 | 0.00704 | -0.0694 | 128.1108
5.5 | 0.9585 | 0.00767 | -0.069 | 124.9674
6 | 1.0148 | 0.00834 | -0.0684 | 121.6787
6.5 | 1.0713 | 0.00897 | -0.0677 | 119.4314
7 | 1.1282 | 0.00951 | -0.0671 | 118.633
7.5 | 1.1847 | 0.01012 | -0.0663 | 117.0652
8 | 1.2403 | 0.01083 | -0.0653 | 114.5245
8.5 | 1.2948 | 0.01173 | -0.0641 | 110.3836
9 | 1.3486 | 0.01266 | -0.0627 | 106.5245
9.5 | 1.3987 | 0.0141 | -0.0607 | 99.1986
10 | 1.4447 | 0.01601 | -0.058 | 90.2374
10.5 | 1.4862 | 0.01828 | -0.0549 | 81.302
11 | 1.5172 | 0.02147 | -0.0505 | 70.666
11.5 | 1.5313 | 0.02578 | -0.0447 | 59.3988
12 | 1.5167 | 0.03072 | -0.0364 | 49.3717
12.5 | 1.4896 | 0.03741 | -0.0318 | 39.8182
13 | 1.4561 | 0.04789 | -0.0344 | 30.4051
13.5 | 1.424 | 0.06092 | -0.0415 | 23.3749
14 | 1.3818 | 0.07714 | -0.051 | 17.9129
14.5 | 1.335 | 0.09462 | -0.0602 | 14.1091
15 | 1.2906 | 0.11177 | -0.0684 | 11.5469
15.5 | 1.2461 | 0.12947 | -0.0769 | 9.6246
16 | 1.2044 | 0.14753 | -0.086 | 8.1638
16.5 | 1.1695 | 0.16552 | -0.0957 | 7.0656

## 71. Re 4M Mach 0.50 (1)
BIGFOIL.COM POLAR EXPORT
NM41
NM41 |  |  |  | Cl Max: | 1.214 | at alpha= | 20 | deg
JavaFoil+Calcfoil stall+Eppler ext transition |  |  |  | L/D Max: | 100.966 | at alpha= | 4.5 | deg
Re: | 4000000 |  |  | Cd Min: | 0.00736 | at alpha= | -0.5 | deg
Mach: | 0.5 |  |  | Cl=0 at alpha= | -2.9104 | deg
|  |  |  | @ Cl=0.1, Cd= | 0.008039
|  |  |  | @ Cl=0.4, Cd= | 0.0073784
|  |  |  | @ Cl=0.6, Cd= | 0.0076434
alpha (deg) | Cl | Cd | Cm | Cl/Cd
-20 | -0.921 | 0.1638 | -0.039 | -5.625
-19.5 | -0.895 | 0.15858 | -0.039 | -5.645
-19 | -0.869 | 0.15356 | -0.039 | -5.66
-18.5 | -0.844 | 0.15057 | -0.04 | -5.604
-18 | -0.815 | 0.14459 | -0.038 | -5.638
-17.5 | -0.788 | 0.14116 | -0.038 | -5.584
-17 | -0.762 | 0.13479 | -0.038 | -5.65
-16.5 | -0.735 | 0.12876 | -0.038 | -5.709
-16 | -0.709 | 0.1261 | -0.038 | -5.62
-15.5 | -0.682 | 0.12245 | -0.039 | -5.573
-15 | -0.654 | 0.11609 | -0.037 | -5.636
-14.5 | -0.627 | 0.11204 | -0.036 | -5.596
-14 | -0.6 | 0.10738 | -0.036 | -5.591
-13.5 | -0.574 | 0.10436 | -0.037 | -5.496
-13 | -0.547 | 0.1007 | -0.037 | -5.431
-12.5 | -0.52 | 0.09611 | -0.037 | -5.409
-12 | -0.492 | 0.09082 | -0.035 | -5.418
-11.5 | -0.465 | 0.08246 | -0.035 | -5.642
-11 | -0.438 | 0.07531 | -0.035 | -5.821
-10.5 | -0.412 | 0.06923 | -0.035 | -5.945
-10 | -0.384 | 0.06411 | -0.035 | -5.996
-9.5 | -0.357 | 0.07462 | -0.034 | -4.784
-9 | -0.33 | 0.06385 | -0.034 | -5.17
-8.5 | -0.303 | 0.05712 | -0.035 | -5.31
-8 | -0.277 | 0.05196 | -0.038 | -5.332
-7.5 | -0.251 | 0.04694 | -0.042 | -5.35
-7 | -0.252 | 0.01744 | -0.066 | -14.465
-6.5 | -0.194 | 0.04747 | -0.032 | -4.093
-6 | -0.168 | 0.04268 | -0.035 | -3.927
-5.5 | -0.174 | 0.0097 | -0.075 | -17.993
-5 | -0.185 | 0.03972 | -0.03 | -4.654
-4.5 | -0.193 | 0.00908 | -0.075 | -21.253
-4 | -0.139 | 0.00896 | -0.076 | -15.464
-3.5 | -0.077 | 0.00866 | -0.076 | -8.878
-3 | -0.012 | 0.00843 | -0.076 | -1.402
-2.5 | 0.055 | 0.00835 | -0.076 | 6.582
-2 | 0.123 | 0.00788 | -0.076 | 15.549
-1.5 | 0.19 | 0.00765 | -0.077 | 24.877
-1 | 0.258 | 0.00747 | -0.077 | 34.546
-0.5 | 0.325 | 0.00736 | -0.077 | 44.182
0 | 0.393 | 0.00737 | -0.077 | 53.346
0.5 | 0.46 | 0.00745 | -0.078 | 61.805
1 | 0.527 | 0.00752 | -0.078 | 70.093
1.5 | 0.594 | 0.00763 | -0.078 | 77.917
2 | 0.661 | 0.00778 | -0.078 | 84.922
2.5 | 0.727 | 0.00803 | -0.078 | 90.584
3 | 0.793 | 0.00837 | -0.079 | 94.776
3.5 | 0.858 | 0.00871 | -0.079 | 98.529
4 | 0.92 | 0.00916 | -0.079 | 100.502
4.5 | 0.98 | 0.0097 | -0.079 | 100.966
5 | 1.032 | 0.01093 | -0.08 | 94.446
5.5 | 1.062 | 0.01192 | -0.08 | 89.113
6 | 1.048 | 0.01276 | -0.08 | 82.141
6.5 | 0.822 | 0.01384 | -0.08 | 59.408
7 | 0.661 | 0.0156 | -0.08 | 42.386
7.5 | 0.69 | 0.01665 | -0.08 | 41.43
8 | 0.722 | 0.01695 | -0.08 | 42.586
8.5 | 0.732 | 0.02054 | -0.078 | 35.651
9 | 0.639 | 0.06455 | -0.042 | 9.907
9.5 | 0.663 | 0.07646 | -0.038 | 8.671
10 | 0.69 | 0.07139 | -0.039 | 9.66
10.5 | 0.715 | 0.07982 | -0.039 | 8.96
11 | 0.743 | 0.08788 | -0.042 | 8.453
11.5 | 0.768 | 0.09125 | -0.041 | 8.418
12 | 0.794 | 0.09428 | -0.041 | 8.42
12.5 | 0.821 | 0.099 | -0.043 | 8.297
13 | 0.85 | 0.10553 | -0.046 | 8.051
13.5 | 0.873 | 0.10593 | -0.044 | 8.239
14 | 0.899 | 0.1121 | -0.045 | 8.02
14.5 | 0.928 | 0.1147 | -0.048 | 8.088
15 | 0.952 | 0.11935 | -0.047 | 7.973
15.5 | 0.977 | 0.12247 | -0.047 | 7.979
16 | 1.005 | 0.127 | -0.049 | 7.912
16.5 | 1.035 | 0.13299 | -0.051 | 7.781
17 | 1.055 | 0.13856 | -0.049 | 7.614
17.5 | 1.081 | 0.13997 | -0.05 | 7.721
18 | 1.11 | 0.14478 | -0.052 | 7.664
18.5 | 1.132 | 0.14878 | -0.051 | 7.611
19 | 1.158 | 0.15466 | -0.051 | 7.485
19.5 | 1.183 | 0.1585 | -0.052 | 7.465
20 | 1.214 | 0.16277 | -0.055 | 7.46

## 72. Re 4M Mach 0.50 (2)
BIGFOIL.COM POLAR EXPORT
NM41
NM41 |  |  |  | Cl Max: | 1.3298 | at alpha= | 7.5 | deg
XFOIL ncrit=9 |  |  |  | L/D Max: | 141.085 | at alpha= | 3.5 | deg
Re: | 4000000 |  |  | Cd Min: | 0.2883 | at alpha= | -20 | deg
Mach: | 0.5 |  |  | Cl=0 at alpha= | -2.7201 | deg
|  |  |  | @ Cl=0.1, Cd= | 0.0056975
|  |  |  | @ Cl=0.4, Cd= | 0.0050494
|  |  |  | @ Cl=0.6, Cd= | 0.00518
alpha (deg) | Cl | Cd | Cm | Cl/Cd
-20 | -0.8776 | 0.2883 | 0.0883 | -3.0441
-19.5 | -0.8543 | 0.27967 | 0.083 | -3.0547
-19 | -0.831 | 0.27101 | 0.0778 | -3.0663
-18.5 | -0.8079 | 0.26232 | 0.0727 | -3.0798
-18 | -0.7851 | 0.25368 | 0.0676 | -3.0948
-17.5 | -0.7624 | 0.24497 | 0.0627 | -3.1122
-17 | -0.7401 | 0.23623 | 0.0578 | -3.133
-16.5 | -0.718 | 0.22736 | 0.0531 | -3.158
-16 | -0.6964 | 0.21879 | 0.0484 | -3.183
-15.5 | -0.677 | 0.21047 | 0.0441 | -3.2166
-15 | -0.6559 | 0.20265 | 0.0398 | -3.2366
-14.5 | -0.6353 | 0.1947 | 0.0357 | -3.263
-14 | -0.6154 | 0.1867 | 0.0317 | -3.2962
-13.5 | -0.5962 | 0.17864 | 0.0279 | -3.3374
-13 | -0.5768 | 0.17026 | 0.0241 | -3.3878
-12.5 | -0.5593 | 0.162 | 0.0205 | -3.4525
-12 | -0.5432 | 0.15381 | 0.017 | -3.5316
-11.5 | -0.5279 | 0.14561 | 0.0136 | -3.6254
-11 | -0.5141 | 0.13746 | 0.0104 | -3.74
-10.5 | -0.5045 | 0.12894 | 0.0071 | -3.9127
-10 | -0.496 | 0.11967 | 0.0036 | -4.1447
-9.5 | -0.4852 | 0.11156 | 0.0002 | -4.3492
-9 | -0.4745 | 0.10358 | -0.0033 | -4.581
-8.5 | -0.4656 | 0.09525 | -0.0071 | -4.8882
-8 | -0.4581 | 0.08671 | -0.0113 | -5.2831
-7.5 | -0.4509 | 0.0784 | -0.0159 | -5.7513
-7 | -0.4457 | 0.07001 | -0.0212 | -6.3662
-6 | -0.3911 | 0.04443 | -0.0592 | -8.8026
-5.5 | -0.3586 | 0.0285 | -0.0748 | -12.5825
-5 | -0.3112 | 0.01651 | -0.0806 | -18.8492
-4.5 | -0.2497 | 0.00902 | -0.0813 | -27.6829
-4 | -0.1797 | 0.00735 | -0.0801 | -24.449
-3 | -0.0388 | 0.00615 | -0.0788 | -6.3089
-2.5 | 0.0305 | 0.00589 | -0.0784 | 5.1783
-2 | 0.0991 | 0.0057 | -0.0782 | 17.386
-1.5 | 0.1671 | 0.00551 | -0.0782 | 30.3267
-1 | 0.2348 | 0.00529 | -0.0784 | 44.3856
-0.5 | 0.3021 | 0.0052 | -0.0786 | 58.0962
0 | 0.3696 | 0.00509 | -0.0789 | 72.613
0.5 | 0.437 | 0.005 | -0.0792 | 87.4
1 | 0.5041 | 0.00501 | -0.0794 | 100.6188
1.5 | 0.5712 | 0.00512 | -0.0794 | 111.5625
2 | 0.6384 | 0.00526 | -0.0792 | 121.3688
2.5 | 0.705 | 0.00547 | -0.0789 | 128.8848
3 | 0.7703 | 0.00565 | -0.0779 | 136.3363
3.5 | 0.8324 | 0.0059 | -0.0759 | 141.0847
4 | 0.8992 | 0.00656 | -0.0749 | 137.0732
4.5 | 0.9664 | 0.00725 | -0.0737 | 133.2966
5 | 1.0337 | 0.00801 | -0.0721 | 129.0512
5.5 | 1.1012 | 0.00887 | -0.0701 | 124.1488
6 | 1.1705 | 0.00965 | -0.0678 | 121.2953
6.5 | 1.2398 | 0.01059 | -0.0648 | 117.0727
7 | 1.3006 | 0.01281 | -0.0596 | 101.5301
7.5 | 1.3298 | 0.01806 | -0.0509 | 73.6323
8 | 1.3247 | 0.02544 | -0.0414 | 52.0715
8.5 | 1.2918 | 0.03257 | -0.0332 | 39.6623
9 | 1.2561 | 0.04273 | -0.0349 | 29.3962
9.5 | 1.2226 | 0.0562 | -0.044 | 21.7544
10 | 1.1903 | 0.07101 | -0.0541 | 16.7624
10.5 | 1.1588 | 0.08574 | -0.0624 | 13.5153
11 | 1.1299 | 0.0998 | -0.0692 | 11.3216
11.5 | 1.1044 | 0.11341 | -0.0754 | 9.7381
12 | 1.0832 | 0.12681 | -0.0818 | 8.5419
12.5 | 1.0657 | 0.14048 | -0.0888 | 7.5861

## 73. Re 5M Mach 0.00 (1)
BIGFOIL.COM POLAR EXPORT
NM41
NM41 |  |  |  | Cl Max: | 1.085 | at alpha= | 8 | deg
JavaFoil+Calcfoil stall+Eppler ext transition |  |  |  | L/D Max: | 104.247 | at alpha= | 5 | deg
Re: | 5000000 |  |  | Cd Min: | 0.00702 | at alpha= | 0 | deg
Mach: | 0 |  |  | Cl=0 at alpha= | -2.9138 | deg
|  |  |  | @ Cl=0.1, Cd= | 0.0074124
|  |  |  | @ Cl=0.4, Cd= | 0.0070407
|  |  |  | @ Cl=0.6, Cd= | 0.0072645
alpha (deg) | Cl | Cd | Cm | Cl/Cd
-13 | -0.349 | 0.08752 | -0.03 | -3.99
-12.5 | -0.366 | 0.08256 | -0.03 | -4.428
-12 | -0.381 | 0.07802 | -0.031 | -4.879
-11.5 | -0.394 | 0.07338 | -0.031 | -5.374
-11 | -0.406 | 0.06897 | -0.032 | -5.884
-10.5 | -0.412 | 0.06515 | -0.032 | -6.33
-10 | -0.414 | 0.06124 | -0.032 | -6.767
-9.5 | -0.413 | 0.05652 | -0.034 | -7.313
-9 | -0.408 | 0.05184 | -0.036 | -7.878
-8.5 | -0.401 | 0.04629 | -0.04 | -8.652
-8 | -0.469 | 0.00991 | -0.064 | -47.259
-7.5 | -0.443 | 0.0095 | -0.064 | -46.589
-7 | -0.411 | 0.00919 | -0.064 | -44.695
-6.5 | -0.373 | 0.00897 | -0.064 | -41.597
-6 | -0.331 | 0.00882 | -0.065 | -37.511
-5.5 | -0.284 | 0.00854 | -0.065 | -33.25
-5 | -0.233 | 0.00835 | -0.065 | -27.909
-4.5 | -0.18 | 0.00833 | -0.065 | -21.545
-4 | -0.124 | 0.00813 | -0.065 | -15.296
-3.5 | -0.068 | 0.00796 | -0.066 | -8.52
-3 | -0.01 | 0.00789 | -0.066 | -1.31
-2.5 | 0.048 | 0.00778 | -0.066 | 6.147
-2 | 0.106 | 0.00737 | -0.066 | 14.428
-1.5 | 0.165 | 0.00716 | -0.066 | 23.03
-1 | 0.223 | 0.00707 | -0.067 | 31.587
-0.5 | 0.282 | 0.00704 | -0.067 | 40.048
0 | 0.341 | 0.00702 | -0.067 | 48.505
0.5 | 0.399 | 0.00704 | -0.067 | 56.659
1 | 0.457 | 0.00708 | -0.067 | 64.55
1.5 | 0.515 | 0.00713 | -0.068 | 72.213
2 | 0.573 | 0.00719 | -0.068 | 79.723
2.5 | 0.631 | 0.00735 | -0.068 | 85.87
3 | 0.688 | 0.00754 | -0.068 | 91.28
3.5 | 0.745 | 0.00784 | -0.068 | 95.112
4 | 0.801 | 0.00798 | -0.069 | 100.348
4.5 | 0.856 | 0.00833 | -0.069 | 102.745
5 | 0.908 | 0.00871 | -0.069 | 104.247
5.5 | 0.955 | 0.00933 | -0.069 | 102.347
6 | 0.997 | 0.01005 | -0.069 | 99.164
6.5 | 1.031 | 0.01042 | -0.069 | 98.972
7 | 1.058 | 0.01085 | -0.07 | 97.523
7.5 | 1.076 | 0.01131 | -0.07 | 95.181
8 | 1.085 | 0.01187 | -0.07 | 91.393
8.5 | 1.084 | 0.01237 | -0.07 | 87.598
9 | 1.073 | 0.01296 | -0.07 | 82.783
9.5 | 1.053 | 0.01366 | -0.071 | 77.109
10 | 1.026 | 0.01448 | -0.071 | 70.802
10.5 | 0.985 | 0.01587 | -0.071 | 62.1
11 | 0.941 | 0.01693 | -0.07 | 55.557
11.5 | 0.885 | 0.01873 | -0.07 | 47.249
12 | 0.821 | 0.02235 | -0.068 | 36.73
12.5 | 0.736 | 0.03559 | -0.063 | 20.67
13 | 0.687 | 0.03941 | -0.063 | 17.429

## 74. Re 5M Mach 0.00 (2)
BIGFOIL.COM POLAR EXPORT
NM41
NM41 |  |  |  | Cl Max: | 1.7801 | at alpha= | 15.5 | deg
XFOIL ncrit=9 |  |  |  | L/D Max: | 135.481 | at alpha= | 3.5 | deg
Re: | 5000000 |  |  | Cd Min: | 0.17476 | at alpha= | 20 | deg
Mach: | 0 |  |  | Cl=0 at alpha= | -2.7767 | deg
|  |  |  | @ Cl=0.1, Cd= | 0.0052419
|  |  |  | @ Cl=0.4, Cd= | 0.0046953
|  |  |  | @ Cl=0.6, Cd= | 0.0049824
alpha (deg) | Cl | Cd | Cm | Cl/Cd
-12 | -0.9967 | 0.02434 | -0.0623 | -40.9491
-11.5 | -0.9664 | 0.01801 | -0.0634 | -53.6591
-11 | -0.9234 | 0.01521 | -0.063 | -60.7101
-10.5 | -0.8777 | 0.01335 | -0.0621 | -65.7453
-10 | -0.8305 | 0.01196 | -0.0611 | -69.4398
-9.5 | -0.7764 | 0.0108 | -0.0614 | -71.8889
-9 | -0.7154 | 0.00982 | -0.063 | -72.8513
-8.5 | -0.6534 | 0.009 | -0.0647 | -72.6
-8 | -0.5893 | 0.00831 | -0.0668 | -70.9146
-7.5 | -0.5282 | 0.00779 | -0.0681 | -67.8049
-7 | -0.4692 | 0.0075 | -0.0688 | -62.56
-6.5 | -0.4139 | 0.00682 | -0.0687 | -60.6891
-6 | -0.3602 | 0.0065 | -0.0681 | -55.4154
-5.5 | -0.3063 | 0.00625 | -0.0675 | -49.008
-5 | -0.2512 | 0.00611 | -0.0673 | -41.1129
-4.5 | -0.1955 | 0.00591 | -0.0671 | -33.0795
-4 | -0.1392 | 0.0058 | -0.0671 | -24
-3.5 | -0.0825 | 0.00571 | -0.0672 | -14.4483
-3 | -0.0255 | 0.00556 | -0.0674 | -4.5863
-2.5 | 0.0316 | 0.00541 | -0.0676 | 5.841
-1.5 | 0.1455 | 0.00513 | -0.0681 | 28.3626
-1 | 0.2025 | 0.00497 | -0.0684 | 40.7445
-0.5 | 0.2595 | 0.00489 | -0.0687 | 53.0675
0 | 0.3166 | 0.00475 | -0.0691 | 66.6526
0.5 | 0.3734 | 0.0047 | -0.0694 | 79.4468
1 | 0.4302 | 0.00469 | -0.0697 | 91.7271
1.5 | 0.4869 | 0.00471 | -0.07 | 103.3758
2 | 0.5432 | 0.00483 | -0.0701 | 112.4638
2.5 | 0.5991 | 0.00498 | -0.0702 | 120.3012
3 | 0.6544 | 0.00513 | -0.0702 | 127.5634
3.5 | 0.7045 | 0.0052 | -0.0688 | 135.4808
4 | 0.7597 | 0.00568 | -0.0688 | 133.75
4.5 | 0.8147 | 0.00614 | -0.0688 | 132.6873
5 | 0.8694 | 0.00661 | -0.0687 | 131.528
5.5 | 0.9235 | 0.00716 | -0.0685 | 128.9804
6 | 0.9772 | 0.00774 | -0.0683 | 126.2532
6.5 | 1.0311 | 0.00824 | -0.0681 | 125.1335
7 | 1.0849 | 0.00872 | -0.0679 | 124.4151
7.5 | 1.1381 | 0.00924 | -0.0676 | 123.171
8 | 1.1915 | 0.00969 | -0.0674 | 122.9618
8.5 | 1.2436 | 0.01029 | -0.067 | 120.8552
9 | 1.2948 | 0.01099 | -0.0664 | 117.8162
9.5 | 1.3456 | 0.01168 | -0.0659 | 115.2055
10 | 1.395 | 0.01252 | -0.0651 | 111.4217
10.5 | 1.4439 | 0.01337 | -0.0643 | 107.9955
11 | 1.4923 | 0.01418 | -0.0634 | 105.2398
11.5 | 1.5389 | 0.01516 | -0.0624 | 101.5106
12 | 1.5836 | 0.01628 | -0.0611 | 97.2727
12.5 | 1.6264 | 0.0175 | -0.0595 | 92.9371
13 | 1.6669 | 0.01883 | -0.0578 | 88.5236
13.5 | 1.7046 | 0.02029 | -0.0557 | 84.0118
14 | 1.7376 | 0.022 | -0.053 | 78.9818
14.5 | 1.7643 | 0.02398 | -0.0497 | 73.5738
15 | 1.7779 | 0.02613 | -0.0444 | 68.0406
15.5 | 1.7801 | 0.02893 | -0.0388 | 61.5313
16 | 1.776 | 0.03303 | -0.0348 | 53.7693
16.5 | 1.7686 | 0.03853 | -0.0333 | 45.9019
17 | 1.7504 | 0.04656 | -0.0344 | 37.5945
17.5 | 1.7226 | 0.05711 | -0.038 | 30.1628
18 | 1.6753 | 0.07177 | -0.0445 | 23.3426
18.5 | 1.6115 | 0.09041 | -0.0534 | 17.8244
19 | 1.5272 | 0.11402 | -0.0651 | 13.3941
19.5 | 1.4277 | 0.1425 | -0.0801 | 10.0189
20 | 1.327 | 0.17476 | -0.0991 | 7.5933

## 75. Re 5M Mach 0.10 (1)
BIGFOIL.COM POLAR EXPORT
NM41
NM41 |  |  |  | Cl Max: | 1.082 | at alpha= | 8 | deg
JavaFoil+Calcfoil stall+Eppler ext transition |  |  |  | L/D Max: | 104.126 | at alpha= | 5 | deg
Re: | 5000000 |  |  | Cd Min: | 0.00703 | at alpha= | 0 | deg
Mach: | 0.1 |  |  | Cl=0 at alpha= | -2.9138 | deg
|  |  |  | @ Cl=0.1, Cd= | 0.0074275
|  |  |  | @ Cl=0.4, Cd= | 0.0070497
|  |  |  | @ Cl=0.6, Cd= | 0.0072721
alpha (deg) | Cl | Cd | Cm | Cl/Cd
-13 | -0.318 | 0.08838 | -0.03 | -3.597
-12.5 | -0.337 | 0.0835 | -0.03 | -4.036
-12 | -0.355 | 0.07865 | -0.03 | -4.516
-11.5 | -0.372 | 0.07402 | -0.031 | -5.026
-11 | -0.387 | 0.0696 | -0.031 | -5.557
-10.5 | -0.397 | 0.06566 | -0.031 | -6.041
-10 | -0.402 | 0.06115 | -0.033 | -6.573
-9.5 | -0.403 | 0.05718 | -0.033 | -7.047
-9 | -0.4 | 0.05279 | -0.035 | -7.579
-8.5 | -0.394 | 0.04779 | -0.039 | -8.254
-8 | -0.464 | 0.01009 | -0.064 | -46.019
-7.5 | -0.44 | 0.00954 | -0.064 | -46.143
-7 | -0.41 | 0.00924 | -0.064 | -44.354
-6.5 | -0.373 | 0.00902 | -0.065 | -41.377
-6 | -0.331 | 0.00884 | -0.065 | -37.457
-5.5 | -0.285 | 0.00856 | -0.065 | -33.253
-5 | -0.234 | 0.00839 | -0.065 | -27.849
-4.5 | -0.18 | 0.00835 | -0.066 | -21.589
-4 | -0.125 | 0.00815 | -0.066 | -15.333
-3.5 | -0.068 | 0.00797 | -0.066 | -8.556
-3 | -0.01 | 0.0079 | -0.066 | -1.315
-2.5 | 0.048 | 0.00778 | -0.066 | 6.171
-2 | 0.107 | 0.00738 | -0.067 | 14.48
-1.5 | 0.166 | 0.0072 | -0.067 | 23.022
-1 | 0.225 | 0.00708 | -0.067 | 31.701
-0.5 | 0.283 | 0.00705 | -0.067 | 40.175
0 | 0.342 | 0.00703 | -0.067 | 48.691
0.5 | 0.401 | 0.00705 | -0.068 | 56.835
1 | 0.459 | 0.00709 | -0.068 | 64.781
1.5 | 0.518 | 0.00715 | -0.068 | 72.429
2 | 0.576 | 0.00721 | -0.068 | 79.927
2.5 | 0.634 | 0.00736 | -0.068 | 86.14
3 | 0.692 | 0.00756 | -0.069 | 91.481
3.5 | 0.749 | 0.00786 | -0.069 | 95.316
4 | 0.805 | 0.00801 | -0.069 | 100.534
4.5 | 0.86 | 0.00837 | -0.069 | 102.791
5 | 0.913 | 0.00877 | -0.069 | 104.126
5.5 | 0.96 | 0.00939 | -0.069 | 102.187
6 | 1 | 0.0101 | -0.07 | 99.031
6.5 | 1.034 | 0.01049 | -0.07 | 98.62
7 | 1.06 | 0.01093 | -0.07 | 96.98
7.5 | 1.076 | 0.01139 | -0.07 | 94.448
8 | 1.082 | 0.01197 | -0.07 | 90.378
8.5 | 1.078 | 0.0125 | -0.071 | 86.222
9 | 1.063 | 0.01312 | -0.071 | 81.003
9.5 | 1.038 | 0.01386 | -0.071 | 74.924
10 | 1.005 | 0.01475 | -0.071 | 68.108
10.5 | 0.958 | 0.01618 | -0.071 | 59.176
11 | 0.903 | 0.01764 | -0.07 | 51.17
11.5 | 0.84 | 0.01985 | -0.069 | 42.291
12 | 0.763 | 0.02594 | -0.067 | 29.419
12.5 | 0.676 | 0.04246 | -0.061 | 15.918
13 | 0.623 | 0.04753 | -0.06 | 13.101

## 76. Re 5M Mach 0.10 (2)
BIGFOIL.COM POLAR EXPORT
NM41
NM41 |  |  |  | Cl Max: | 1.7454 | at alpha= | 14.5 | deg
XFOIL ncrit=9 |  |  |  | L/D Max: | 135.709 | at alpha= | 3.5 | deg
Re: | 5000000 |  |  | Cd Min: | 0.1801 | at alpha= | 19.5 | deg
Mach: | 0.1 |  |  | Cl=0 at alpha= | -2.7753 | deg
|  |  |  | @ Cl=0.1, Cd= | 0.0052467
|  |  |  | @ Cl=0.4, Cd= | 0.0047057
|  |  |  | @ Cl=0.6, Cd= | 0.0049838
alpha (deg) | Cl | Cd | Cm | Cl/Cd
-12 | -0.8879 | 0.06379 | -0.028 | -13.9191
-11.5 | -0.9378 | 0.02937 | -0.0614 | -31.9305
-11 | -0.924 | 0.0184 | -0.0643 | -50.2174
-10.5 | -0.8831 | 0.01504 | -0.0635 | -58.7168
-10 | -0.8373 | 0.01306 | -0.0623 | -64.1118
-9.5 | -0.7837 | 0.01156 | -0.0624 | -67.7941
-9 | -0.7221 | 0.01036 | -0.064 | -69.7008
-8.5 | -0.6595 | 0.00938 | -0.0656 | -70.3092
-8 | -0.5947 | 0.00855 | -0.0676 | -69.5556
-7.5 | -0.533 | 0.00792 | -0.0688 | -67.298
-7 | -0.4733 | 0.00755 | -0.0695 | -62.6887
-6.5 | -0.4175 | 0.00693 | -0.0693 | -60.2453
-6 | -0.3633 | 0.00657 | -0.0686 | -55.2968
-5.5 | -0.3088 | 0.00629 | -0.068 | -49.0938
-5 | -0.2533 | 0.00614 | -0.0677 | -41.2541
-4.5 | -0.1971 | 0.00594 | -0.0676 | -33.1818
-4 | -0.1404 | 0.00581 | -0.0675 | -24.1652
-3.5 | -0.0833 | 0.00572 | -0.0676 | -14.5629
-3 | -0.0258 | 0.00556 | -0.0678 | -4.6403
-2.5 | 0.0316 | 0.00542 | -0.0679 | 5.8303
-2 | 0.0889 | 0.00527 | -0.0682 | 16.8691
-1.5 | 0.1462 | 0.00515 | -0.0684 | 28.3883
-1 | 0.2035 | 0.00498 | -0.0687 | 40.8635
-0.5 | 0.2609 | 0.0049 | -0.0691 | 53.2449
0 | 0.3183 | 0.00477 | -0.0694 | 66.7296
0.5 | 0.3755 | 0.00471 | -0.0698 | 79.724
1 | 0.4326 | 0.0047 | -0.0701 | 92.0426
1.5 | 0.4896 | 0.00472 | -0.0703 | 103.7288
2 | 0.5462 | 0.00485 | -0.0704 | 112.6186
2.5 | 0.6025 | 0.00499 | -0.0705 | 120.7415
3 | 0.6582 | 0.00515 | -0.0705 | 127.8058
3.5 | 0.7084 | 0.00522 | -0.069 | 135.7088
4 | 0.7642 | 0.00569 | -0.0691 | 134.3058
4.5 | 0.8196 | 0.00616 | -0.069 | 133.0519
5 | 0.8746 | 0.00666 | -0.0689 | 131.3213
5.5 | 0.9292 | 0.0072 | -0.0687 | 129.0556
6 | 0.9833 | 0.00779 | -0.0684 | 126.2259
6.5 | 1.0376 | 0.0083 | -0.0681 | 125.012
7 | 1.0919 | 0.00878 | -0.0679 | 124.3622
7.5 | 1.1457 | 0.00932 | -0.0675 | 122.9292
8 | 1.1995 | 0.00977 | -0.0672 | 122.7738
8.5 | 1.2521 | 0.01041 | -0.0667 | 120.2786
9 | 1.3038 | 0.01113 | -0.0661 | 117.1429
9.5 | 1.3549 | 0.01189 | -0.0653 | 113.9529
10 | 1.4042 | 0.01286 | -0.0643 | 109.1913
10.5 | 1.4542 | 0.01363 | -0.0635 | 106.6911
11 | 1.5023 | 0.01458 | -0.0624 | 103.0384
11.5 | 1.5485 | 0.01571 | -0.061 | 98.5678
12 | 1.5923 | 0.01702 | -0.0593 | 93.5546
12.5 | 1.634 | 0.01843 | -0.0574 | 88.6598
13 | 1.6726 | 0.02 | -0.0552 | 83.63
13.5 | 1.7066 | 0.02181 | -0.0524 | 78.2485
14 | 1.7336 | 0.02396 | -0.0488 | 72.3539
14.5 | 1.7454 | 0.02644 | -0.0432 | 66.0136
15 | 1.7446 | 0.02955 | -0.0372 | 59.0389
15.5 | 1.7382 | 0.03406 | -0.0334 | 51.0335
16 | 1.7228 | 0.04085 | -0.0326 | 42.1738
16.5 | 1.7004 | 0.05005 | -0.0349 | 33.974
17 | 1.6614 | 0.06304 | -0.0404 | 26.3547
17.5 | 1.6073 | 0.07961 | -0.0484 | 20.1897
18 | 1.5337 | 0.10075 | -0.0588 | 15.2228
18.5 | 1.451 | 0.12482 | -0.0709 | 11.6247
19 | 1.3642 | 0.15161 | -0.0854 | 8.9981
19.5 | 1.2842 | 0.1801 | -0.1024 | 7.1305

## 77. Re 5M Mach 0.25 (1)
BIGFOIL.COM POLAR EXPORT
NM41
NM41 |  |  |  | Cl Max: | 1.067 | at alpha= | 7.5 | deg
JavaFoil+Calcfoil stall+Eppler ext transition |  |  |  | L/D Max: | 102.97 | at alpha= | 4.5 | deg
Re: | 5000000 |  |  | Cd Min: | 0.00709 | at alpha= | 0 | deg
Mach: | 0.25 |  |  | Cl=0 at alpha= | -2.9083 | deg
|  |  |  | @ Cl=0.1, Cd= | 0.0075154
|  |  |  | @ Cl=0.4, Cd= | 0.07936
|  |  |  | @ Cl=0.6, Cd= | 0.07936
alpha (deg) | Cl | Cd | Cm | Cl/Cd
-12 | -0.052 | 0.08162 | -0.031 | -0.635
-11.5 | -0.155 | 0.07819 | -0.03 | -1.987
-11 | -0.21 | 0.07266 | -0.03 | -2.892
-10.5 | -0.253 | 0.06864 | -0.031 | -3.689
-10 | -0.287 | 0.06374 | -0.031 | -4.505
-9.5 | -0.314 | 0.05954 | -0.032 | -5.275
-9 | -0.333 | 0.05549 | -0.033 | -6.007
-8.5 | -0.344 | 0.05267 | -0.034 | -6.535
-8 | -0.347 | 0.04845 | -0.036 | -7.157
-7.5 | -0.377 | 0.01964 | -0.058 | -19.216
-7 | -0.399 | 0.00948 | -0.066 | -42.056
-6.5 | -0.37 | 0.00921 | -0.066 | -40.115
-6 | -0.332 | 0.00902 | -0.067 | -36.83
-5.5 | -0.288 | 0.00872 | -0.067 | -33.044
-5 | -0.238 | 0.00852 | -0.067 | -27.922
-4.5 | -0.184 | 0.00848 | -0.067 | -21.715
-4 | -0.128 | 0.00825 | -0.068 | -15.493
-3.5 | -0.07 | 0.00805 | -0.068 | -8.684
-3 | -0.011 | 0.00798 | -0.068 | -1.336
-2.5 | 0.049 | 0.0079 | -0.068 | 6.246
-2 | 0.11 | 0.00744 | -0.068 | 14.745
-1.5 | 0.17 | 0.00729 | -0.069 | 23.36
-1 | 0.231 | 0.00715 | -0.069 | 32.292
-0.5 | 0.291 | 0.00712 | -0.069 | 40.853
0 | 0.352 | 0.00709 | -0.069 | 49.623
0.5 | 0.412 | 0.00712 | -0.069 | 57.824
1 | 0.472 | 0.00716 | -0.07 | 65.934
1.5 | 0.532 | 0.00723 | -0.07 | 73.617
2 | 0.592 | 0.00729 | -0.07 | 81.212
2.5 | 0.651 | 0.00747 | -0.07 | 87.167
3 | 0.711 | 0.00769 | -0.07 | 92.44
3.5 | 0.769 | 0.00799 | -0.071 | 96.235
4 | 0.827 | 0.00831 | -0.071 | 99.519
4.5 | 0.883 | 0.00857 | -0.071 | 102.97
5 | 0.936 | 0.00913 | -0.071 | 102.493
5.5 | 0.982 | 0.01003 | -0.071 | 97.936
6 | 1.02 | 0.01043 | -0.072 | 97.79
6.5 | 1.049 | 0.01086 | -0.072 | 96.526
7 | 1.065 | 0.01137 | -0.072 | 93.674
7.5 | 1.067 | 0.01194 | -0.072 | 89.376
8 | 1.052 | 0.01264 | -0.072 | 83.291
8.5 | 1.02 | 0.01322 | -0.073 | 77.164
9 | 0.97 | 0.01409 | -0.073 | 68.849
9.5 | 0.903 | 0.0152 | -0.073 | 59.362
10 | 0.811 | 0.01687 | -0.072 | 48.089
10.5 | 0.7 | 0.01958 | -0.071 | 35.747
11 | 0.566 | 0.02969 | -0.066 | 19.07
11.5 | 0.441 | 0.04417 | -0.061 | 9.977
12 | 0.318 | 0.06343 | -0.054 | 5.008
12.5 | 0.182 | 0.07936 | -0.047 | 2.295

## 78. Re 5M Mach 0.25 (2)
BIGFOIL.COM POLAR EXPORT
NM41
NM41 |  |  |  | Cl Max: | 1.5595 | at alpha= | 11.5 | deg
XFOIL ncrit=9 |  |  |  | L/D Max: | 136.854 | at alpha= | 3.5 | deg
Re: | 5000000 |  |  | Cd Min: | 0.21478 | at alpha= | -20 | deg
Mach: | 0.25 |  |  | Cl=0 at alpha= | -2.7652 | deg
|  |  |  | @ Cl=0.1, Cd= | 0.0053102
|  |  |  | @ Cl=0.4, Cd= | 0.0047678
|  |  |  | @ Cl=0.6, Cd= | 0.0050046
alpha (deg) | Cl | Cd | Cm | Cl/Cd
-20 | -0.5255 | 0.21478 | 0.0316 | -2.4467
-19.5 | -0.5155 | 0.20953 | 0.029 | -2.4603
-19 | -0.5057 | 0.20427 | 0.0265 | -2.4756
-18.5 | -0.4955 | 0.19881 | 0.0241 | -2.4923
-18 | -0.486 | 0.19325 | 0.0217 | -2.5149
-17.5 | -0.4772 | 0.18747 | 0.0193 | -2.5455
-17 | -0.4681 | 0.18218 | 0.017 | -2.5694
-16.5 | -0.6807 | 0.21284 | 0.0473 | -3.1982
-16 | -0.6637 | 0.20539 | 0.0435 | -3.2314
-15.5 | -0.6472 | 0.19796 | 0.0398 | -3.2693
-15 | -0.6316 | 0.19052 | 0.0363 | -3.3151
-14.5 | -0.6165 | 0.18299 | 0.0328 | -3.369
-14 | -0.602 | 0.17534 | 0.0295 | -3.4333
-13 | -0.5816 | 0.15821 | 0.0227 | -3.6761
-12.5 | -0.5694 | 0.15088 | 0.0197 | -3.7739
-12 | -0.5581 | 0.14338 | 0.0167 | -3.8925
-10.5 | -0.5548 | 0.11232 | 0.0051 | -4.9395
-10 | -0.5463 | 0.10477 | 0.0015 | -5.2143
-9.5 | -0.5394 | 0.09685 | -0.0024 | -5.5694
-9 | -0.5368 | 0.08794 | -0.0072 | -6.1042
-8 | -0.6212 | 0.01343 | -0.0715 | -46.2547
-7.5 | -0.5585 | 0.01027 | -0.073 | -54.3817
-7 | -0.4961 | 0.00861 | -0.0734 | -57.619
-6.5 | -0.4377 | 0.00773 | -0.0727 | -56.6235
-5.5 | -0.3233 | 0.00662 | -0.0709 | -48.8369
-5 | -0.265 | 0.00634 | -0.0703 | -41.7981
-4.5 | -0.2064 | 0.00622 | -0.0699 | -33.1833
-4 | -0.1471 | 0.00592 | -0.0698 | -24.848
-3.5 | -0.0876 | 0.00578 | -0.0697 | -15.1557
-3 | -0.0279 | 0.00563 | -0.0698 | -4.9556
-2.5 | 0.0315 | 0.00548 | -0.0699 | 5.7482
-2 | 0.091 | 0.00533 | -0.07 | 17.0732
-1.5 | 0.1502 | 0.0052 | -0.0702 | 28.8846
-1 | 0.2094 | 0.00503 | -0.0706 | 41.6302
-0.5 | 0.2685 | 0.00495 | -0.0709 | 54.2424
0 | 0.3278 | 0.00481 | -0.0712 | 68.1497
0.5 | 0.3868 | 0.00477 | -0.0715 | 81.0901
1 | 0.4457 | 0.00476 | -0.0718 | 93.6345
1.5 | 0.5047 | 0.00478 | -0.072 | 105.5858
2 | 0.5633 | 0.00491 | -0.0722 | 114.7251
2.5 | 0.6215 | 0.00506 | -0.0722 | 122.8261
3 | 0.6792 | 0.00523 | -0.0721 | 129.8662
3.5 | 0.7308 | 0.00534 | -0.0704 | 136.8539
4.5 | 0.8466 | 0.0063 | -0.0702 | 134.381
5 | 0.9038 | 0.00684 | -0.0698 | 132.1345
5.5 | 0.9607 | 0.00743 | -0.0694 | 129.3001
6 | 1.0171 | 0.00808 | -0.0688 | 125.8787
6.5 | 1.0743 | 0.0086 | -0.0683 | 124.9186
7 | 1.1313 | 0.00915 | -0.0676 | 123.6393
7.5 | 1.1883 | 0.00967 | -0.0669 | 122.8852
8 | 1.2439 | 0.01041 | -0.0659 | 119.4909
8.5 | 1.2992 | 0.01119 | -0.0648 | 116.1037
9 | 1.3531 | 0.01215 | -0.0634 | 111.3663
9.5 | 1.405 | 0.01336 | -0.0616 | 105.1647
10 | 1.4552 | 0.01474 | -0.0595 | 98.7246
10.5 | 1.5002 | 0.01668 | -0.0567 | 89.94
11 | 1.5369 | 0.01939 | -0.0529 | 79.2625
11.5 | 1.5595 | 0.02318 | -0.0477 | 67.2778
12 | 1.5594 | 0.02797 | -0.0405 | 55.7526
12.5 | 1.5367 | 0.03314 | -0.0329 | 46.3699
13 | 1.5047 | 0.04163 | -0.0316 | 36.1446
13.5 | 1.4748 | 0.05293 | -0.0363 | 27.8632
14 | 1.4354 | 0.06778 | -0.0449 | 21.1773
14.5 | 1.3909 | 0.08446 | -0.0542 | 16.4682
15 | 1.3477 | 0.10105 | -0.0624 | 13.337
15.5 | 1.3025 | 0.11828 | -0.0706 | 11.012
16 | 1.2564 | 0.13639 | -0.0796 | 9.2118
16.5 | 1.2157 | 0.15454 | -0.0891 | 7.8666

## 79. Re 5M Mach 0.50 (1)
BIGFOIL.COM POLAR EXPORT
NM41
NM41 |  |  |  | Cl Max: | 1.218 | at alpha= | 20 | deg
JavaFoil+Calcfoil stall+Eppler ext transition |  |  |  | L/D Max: | 102.242 | at alpha= | 4.5 | deg
Re: | 5000000 |  |  | Cd Min: | 0.00739 | at alpha= | -1 | deg
Mach: | 0.5 |  |  | Cl=0 at alpha= | -2.9104 | deg
|  |  |  | @ Cl=0.1, Cd= | 0.0079421
|  |  |  | @ Cl=0.4, Cd= | 0.0074884
|  |  |  | @ Cl=0.6, Cd= | 0.0076399
alpha (deg) | Cl | Cd | Cm | Cl/Cd
-20 | -0.922 | 0.15764 | -0.039 | -5.846
-19.5 | -0.895 | 0.15422 | -0.039 | -5.806
-19 | -0.869 | 0.14921 | -0.039 | -5.827
-18.5 | -0.844 | 0.14474 | -0.04 | -5.832
-18 | -0.816 | 0.1393 | -0.039 | -5.861
-17.5 | -0.788 | 0.13724 | -0.038 | -5.745
-17 | -0.762 | 0.13063 | -0.038 | -5.832
-16.5 | -0.735 | 0.12666 | -0.038 | -5.807
-16 | -0.709 | 0.12199 | -0.038 | -5.812
-15.5 | -0.683 | 0.12006 | -0.039 | -5.687
-15 | -0.655 | 0.11446 | -0.038 | -5.723
-14.5 | -0.627 | 0.10885 | -0.037 | -5.763
-14 | -0.601 | 0.10617 | -0.037 | -5.657
-13.5 | -0.574 | 0.10115 | -0.037 | -5.674
-13 | -0.547 | 0.09752 | -0.037 | -5.611
-12.5 | -0.52 | 0.09484 | -0.037 | -5.485
-12 | -0.493 | 0.0886 | -0.036 | -5.559
-11.5 | -0.466 | 0.08054 | -0.036 | -5.783
-11 | -0.439 | 0.07343 | -0.036 | -5.978
-10.5 | -0.413 | 0.06766 | -0.038 | -6.097
-10 | -0.386 | 0.06242 | -0.038 | -6.178
-9.5 | -0.357 | 0.07331 | -0.034 | -4.87
-9 | -0.33 | 0.06209 | -0.035 | -5.319
-8.5 | -0.304 | 0.05659 | -0.036 | -5.365
-8 | -0.278 | 0.05074 | -0.04 | -5.475
-7.5 | -0.253 | 0.04387 | -0.046 | -5.777
-7 | -0.275 | 0.01041 | -0.074 | -26.46
-6.5 | -0.194 | 0.04626 | -0.033 | -4.203
-6 | -0.168 | 0.04204 | -0.036 | -3.99
-5.5 | -0.174 | 0.00943 | -0.075 | -18.492
-5 | -0.185 | 0.03928 | -0.03 | -4.707
-4.5 | -0.193 | 0.00902 | -0.075 | -21.386
-4 | -0.139 | 0.00871 | -0.076 | -15.91
-3.5 | -0.077 | 0.00848 | -0.076 | -9.07
-3 | -0.012 | 0.00838 | -0.076 | -1.41
-2.5 | 0.055 | 0.00822 | -0.076 | 6.69
-2 | 0.123 | 0.0078 | -0.076 | 15.711
-1.5 | 0.19 | 0.00763 | -0.077 | 24.948
-1 | 0.258 | 0.00739 | -0.077 | 34.885
-0.5 | 0.325 | 0.0074 | -0.077 | 43.948
0 | 0.393 | 0.00748 | -0.077 | 52.517
0.5 | 0.46 | 0.00756 | -0.078 | 60.869
1 | 0.527 | 0.00743 | -0.078 | 70.952
1.5 | 0.594 | 0.00763 | -0.078 | 77.865
2 | 0.661 | 0.00774 | -0.078 | 85.452
2.5 | 0.727 | 0.00799 | -0.078 | 91.097
3 | 0.793 | 0.00832 | -0.079 | 95.308
3.5 | 0.858 | 0.00857 | -0.079 | 100.162
4 | 0.92 | 0.00907 | -0.079 | 101.443
4.5 | 0.98 | 0.00958 | -0.079 | 102.242
5 | 1.032 | 0.01067 | -0.08 | 96.756
5.5 | 1.062 | 0.01187 | -0.08 | 89.521
6 | 1.048 | 0.01231 | -0.08 | 85.169
6.5 | 0.822 | 0.01333 | -0.08 | 61.692
7 | 0.661 | 0.01492 | -0.08 | 44.326
7.5 | 0.691 | 0.01368 | -0.08 | 50.526
8 | 0.723 | 0.0139 | -0.08 | 52.012
8.5 | 0.742 | 0.01883 | -0.079 | 39.392
9 | 0.645 | 0.0613 | -0.048 | 10.524
9.5 | 0.664 | 0.07196 | -0.039 | 9.222
10 | 0.693 | 0.06947 | -0.044 | 9.975
10.5 | 0.717 | 0.07861 | -0.041 | 9.117
11 | 0.744 | 0.08566 | -0.043 | 8.689
11.5 | 0.768 | 0.08821 | -0.041 | 8.712
12 | 0.794 | 0.09124 | -0.042 | 8.705
12.5 | 0.822 | 0.09717 | -0.044 | 8.462
13 | 0.851 | 0.10347 | -0.047 | 8.221
13.5 | 0.873 | 0.10193 | -0.044 | 8.566
14 | 0.899 | 0.10733 | -0.045 | 8.38
14.5 | 0.93 | 0.11125 | -0.049 | 8.364
15 | 0.952 | 0.11469 | -0.047 | 8.298
15.5 | 0.977 | 0.11896 | -0.047 | 8.217
16 | 1.007 | 0.12299 | -0.05 | 8.185
16.5 | 1.038 | 0.12725 | -0.053 | 8.157
17 | 1.056 | 0.13175 | -0.049 | 8.012
17.5 | 1.081 | 0.13733 | -0.05 | 7.873
18 | 1.113 | 0.14077 | -0.053 | 7.906
18.5 | 1.133 | 0.14467 | -0.051 | 7.832
19 | 1.158 | 0.15123 | -0.052 | 7.659
19.5 | 1.186 | 0.15401 | -0.053 | 7.703
20 | 1.218 | 0.156 | -0.056 | 7.807

## 80. Re 5M Mach 0.50 (2)
BIGFOIL.COM POLAR EXPORT
NM41
NM41 |  |  |  | Cl Max: | 1.3365 | at alpha= | 7.5 | deg
XFOIL ncrit=9 |  |  |  | L/D Max: | 142.258 | at alpha= | 3.5 | deg
Re: | 5000000 |  |  | Cd Min: | 0.13969 | at alpha= | 12.5 | deg
Mach: | 0.5 |  |  | Cl=0 at alpha= | -2.7197 | deg
|  |  |  | @ Cl=0.1, Cd= | 0.005568
|  |  |  | @ Cl=0.4, Cd= | 0.0050123
|  |  |  | @ Cl=0.6, Cd= | 0.0051221
alpha (deg) | Cl | Cd | Cm | Cl/Cd
-11 | -0.5181 | 0.13706 | 0.0105 | -3.7801
-10.5 | -0.5093 | 0.12733 | 0.007 | -3.9998
-10 | -0.4986 | 0.11887 | 0.0036 | -4.1945
-9.5 | -0.4909 | 0.11007 | -0.0001 | -4.4599
-9 | -0.4788 | 0.10259 | -0.0035 | -4.6671
-8.5 | -0.4678 | 0.09488 | -0.0071 | -4.9304
-8 | -0.4595 | 0.08661 | -0.0113 | -5.3054
-7.5 | -0.4534 | 0.07807 | -0.0161 | -5.8076
-7 | -0.4495 | 0.06942 | -0.0217 | -6.4751
-6.5 | -0.4306 | 0.058 | -0.0372 | -7.4241
-6 | -0.399 | 0.04306 | -0.06 | -9.2661
-5.5 | -0.3623 | 0.02827 | -0.0742 | -12.8157
-5 | -0.3166 | 0.01414 | -0.0812 | -22.3904
-4.5 | -0.2517 | 0.00836 | -0.0812 | -30.1077
-4 | -0.1804 | 0.00691 | -0.0802 | -26.1071
-3.5 | -0.1091 | 0.00619 | -0.0794 | -17.6252
-3 | -0.0389 | 0.00592 | -0.0788 | -6.5709
-2.5 | 0.0305 | 0.00573 | -0.0784 | 5.3229
-2 | 0.0991 | 0.00557 | -0.0783 | 17.7917
-1.5 | 0.1672 | 0.00542 | -0.0783 | 30.8487
-0.5 | 0.3024 | 0.00515 | -0.0787 | 58.7184
0 | 0.3701 | 0.00503 | -0.079 | 73.5785
0.5 | 0.4375 | 0.00499 | -0.0793 | 87.6754
1 | 0.5047 | 0.00501 | -0.0795 | 100.7385
1.5 | 0.5721 | 0.00506 | -0.0795 | 113.0632
2 | 0.6395 | 0.00521 | -0.0795 | 122.7447
2.5 | 0.7067 | 0.00541 | -0.0792 | 130.6285
3 | 0.7738 | 0.00565 | -0.0787 | 136.9558
3.5 | 0.8379 | 0.00589 | -0.0772 | 142.2581
4 | 0.9014 | 0.00637 | -0.0754 | 141.5071
4.5 | 0.9688 | 0.00705 | -0.0742 | 137.4184
5 | 1.0367 | 0.00775 | -0.0726 | 133.7677
5.5 | 1.105 | 0.00852 | -0.0707 | 129.6948
6 | 1.1751 | 0.00922 | -0.0685 | 127.4512
6.5 | 1.2452 | 0.01009 | -0.0656 | 123.4093
7 | 1.3074 | 0.01221 | -0.0605 | 107.0762
7.5 | 1.3365 | 0.01756 | -0.0515 | 76.1105
8 | 1.3333 | 0.02489 | -0.0421 | 53.5677
8.5 | 1.3015 | 0.03189 | -0.0334 | 40.8122
9 | 1.2657 | 0.0417 | -0.0344 | 30.3525
9.5 | 1.2324 | 0.05496 | -0.0432 | 22.4236
10 | 1.2004 | 0.06969 | -0.0533 | 17.2249
10.5 | 1.169 | 0.08441 | -0.0618 | 13.8491
11 | 1.1398 | 0.09851 | -0.0686 | 11.5704
11.5 | 1.1123 | 0.11233 | -0.0749 | 9.9021
12 | 1.0888 | 0.126 | -0.0815 | 8.6413
12.5 | 1.0706 | 0.13969 | -0.0885 | 7.6641

## 81. Re 6M Mach 0.00 (1)
BIGFOIL.COM POLAR EXPORT
NM41
NM41 |  |  |  | Cl Max: | 1.085 | at alpha= | 8 | deg
JavaFoil+Calcfoil stall+Eppler ext transition |  |  |  | L/D Max: | 103.711 | at alpha= | 5 | deg
Re: | 6000000 |  |  | Cd Min: | 0.00706 | at alpha= | -0.5 | deg
Mach: | 0 |  |  | Cl=0 at alpha= | -2.9138 | deg
|  |  |  | @ Cl=0.1, Cd= | 0.0073903
|  |  |  | @ Cl=0.4, Cd= | 0.0071386
|  |  |  | @ Cl=0.6, Cd= | 0.0072759
alpha (deg) | Cl | Cd | Cm | Cl/Cd
-13 | -0.349 | 0.08708 | -0.03 | -4.011
-12.5 | -0.366 | 0.08202 | -0.031 | -4.458
-12 | -0.381 | 0.07671 | -0.032 | -4.968
-11.5 | -0.395 | 0.0722 | -0.032 | -5.468
-11 | -0.406 | 0.06792 | -0.033 | -5.983
-10.5 | -0.413 | 0.06436 | -0.033 | -6.416
-10 | -0.415 | 0.06014 | -0.033 | -6.903
-9.5 | -0.415 | 0.055 | -0.036 | -7.539
-9 | -0.412 | 0.04965 | -0.039 | -8.292
-8.5 | -0.417 | 0.03442 | -0.049 | -12.117
-8 | -0.469 | 0.00965 | -0.064 | -48.572
-7.5 | -0.443 | 0.00928 | -0.064 | -47.677
-7 | -0.411 | 0.00917 | -0.064 | -44.802
-6.5 | -0.373 | 0.00889 | -0.064 | -41.978
-6 | -0.331 | 0.00861 | -0.065 | -38.41
-5.5 | -0.284 | 0.00844 | -0.065 | -33.643
-5 | -0.233 | 0.00834 | -0.065 | -27.927
-4.5 | -0.18 | 0.00816 | -0.065 | -22.014
-4 | -0.124 | 0.00801 | -0.065 | -15.522
-3.5 | -0.068 | 0.00801 | -0.066 | -8.472
-3 | -0.01 | 0.00785 | -0.066 | -1.316
-2.5 | 0.048 | 0.00774 | -0.066 | 6.178
-2 | 0.106 | 0.00735 | -0.066 | 14.461
-1.5 | 0.165 | 0.00722 | -0.066 | 22.854
-1 | 0.223 | 0.00711 | -0.067 | 31.423
-0.5 | 0.282 | 0.00706 | -0.067 | 39.946
0 | 0.341 | 0.0071 | -0.067 | 47.985
0.5 | 0.399 | 0.00714 | -0.067 | 55.865
1 | 0.457 | 0.00706 | -0.067 | 64.708
1.5 | 0.515 | 0.00712 | -0.068 | 72.377
2 | 0.573 | 0.00722 | -0.068 | 79.395
2.5 | 0.631 | 0.00734 | -0.068 | 85.992
3 | 0.688 | 0.00757 | -0.068 | 90.887
3.5 | 0.745 | 0.00774 | -0.068 | 96.25
4 | 0.801 | 0.00807 | -0.069 | 99.284
4.5 | 0.856 | 0.00834 | -0.069 | 102.575
5 | 0.908 | 0.00876 | -0.069 | 103.711
5.5 | 0.955 | 0.00923 | -0.069 | 103.495
6 | 0.997 | 0.01014 | -0.069 | 98.299
6.5 | 1.031 | 0.01014 | -0.069 | 101.713
7 | 1.058 | 0.01055 | -0.07 | 100.262
7.5 | 1.076 | 0.01099 | -0.07 | 97.901
8 | 1.085 | 0.01154 | -0.07 | 94.034
8.5 | 1.084 | 0.01201 | -0.07 | 90.221
9 | 1.073 | 0.01258 | -0.07 | 85.331
9.5 | 1.053 | 0.01323 | -0.071 | 79.614
10 | 1.026 | 0.01399 | -0.071 | 73.285
10.5 | 0.991 | 0.01497 | -0.071 | 66.193
11 | 0.943 | 0.01631 | -0.071 | 57.821
11.5 | 0.89 | 0.01779 | -0.07 | 50.018
12 | 0.83 | 0.02033 | -0.069 | 40.819
12.5 | 0.752 | 0.02894 | -0.066 | 26.002
13 | 0.7 | 0.03307 | -0.065 | 21.155

## 82. Re 6M Mach 0.00 (2)
BIGFOIL.COM POLAR EXPORT
NM41
NM41 |  |  |  | Cl Max: | 1.7992 | at alpha= | 15.5 | deg
XFOIL ncrit=9 |  |  |  | L/D Max: | 136.589 | at alpha= | 4 | deg
Re: | 6000000 |  |  | Cd Min: | 0.15638 | at alpha= | 20 | deg
Mach: | 0 |  |  | Cl=0 at alpha= | -2.7754 | deg
|  |  |  | @ Cl=0.1, Cd= | 0.0051956
|  |  |  | @ Cl=0.4, Cd= | 0.0047407
|  |  |  | @ Cl=0.6, Cd= | 0.0050012
alpha (deg) | Cl | Cd | Cm | Cl/Cd
-13.5 | -1.1101 | 0.03352 | -0.0588 | -33.1175
-13 | -1.081 | 0.0289 | -0.0611 | -37.4048
-12.5 | -1.042 | 0.02593 | -0.0621 | -40.1851
-12 | -0.9993 | 0.0235 | -0.0626 | -42.5234
-11.5 | -0.9547 | 0.02135 | -0.0628 | -44.7166
-11 | -0.9205 | 0.01612 | -0.0629 | -57.103
-10.5 | -0.8783 | 0.01328 | -0.062 | -66.137
-10 | -0.8295 | 0.01158 | -0.0616 | -71.6321
-9.5 | -0.7698 | 0.01026 | -0.0631 | -75.0292
-9 | -0.7091 | 0.00923 | -0.0646 | -76.8256
-8.5 | -0.6466 | 0.0084 | -0.0664 | -76.9762
-8 | -0.5842 | 0.00776 | -0.0681 | -75.2835
-7.5 | -0.5269 | 0.00732 | -0.0685 | -71.9809
-7 | -0.4706 | 0.00704 | -0.0685 | -66.8466
-6.5 | -0.4171 | 0.00665 | -0.0679 | -62.7218
-6 | -0.3631 | 0.00625 | -0.0674 | -58.096
-5.5 | -0.3081 | 0.00605 | -0.0671 | -50.9256
-5 | -0.2526 | 0.00595 | -0.067 | -42.4538
-4.5 | -0.1964 | 0.00586 | -0.067 | -33.5154
-4 | -0.1397 | 0.0057 | -0.0671 | -24.5088
-3.5 | -0.0827 | 0.00557 | -0.0673 | -14.8474
-3 | -0.0256 | 0.00546 | -0.0674 | -4.6886
-2.5 | 0.0314 | 0.00532 | -0.0676 | 5.9023
-2 | 0.0884 | 0.00522 | -0.0678 | 16.9349
-1.5 | 0.1455 | 0.0051 | -0.0681 | 28.5294
-1 | 0.2024 | 0.00497 | -0.0684 | 40.7243
-0.5 | 0.2595 | 0.00488 | -0.0687 | 53.1762
0 | 0.3167 | 0.00476 | -0.0691 | 66.5336
0.5 | 0.3736 | 0.00475 | -0.0694 | 78.6526
1 | 0.4303 | 0.00473 | -0.0697 | 90.9725
1.5 | 0.4872 | 0.00473 | -0.07 | 103.0021
2 | 0.5435 | 0.00485 | -0.0702 | 112.0619
2.5 | 0.5996 | 0.005 | -0.0703 | 119.92
3 | 0.6554 | 0.00516 | -0.0704 | 127.0155
3.5 | 0.7103 | 0.00535 | -0.0703 | 132.7664
4 | 0.7608 | 0.00557 | -0.0691 | 136.5889
4.5 | 0.8159 | 0.00601 | -0.0691 | 135.7571
5 | 0.8707 | 0.00647 | -0.069 | 134.575
5.5 | 0.9251 | 0.00696 | -0.0689 | 132.9167
6 | 0.9788 | 0.00755 | -0.0686 | 129.6424
6.5 | 1.0329 | 0.00802 | -0.0684 | 128.7905
7 | 1.0869 | 0.00846 | -0.0682 | 128.4752
7.5 | 1.1405 | 0.00893 | -0.068 | 127.7156
8 | 1.1939 | 0.00936 | -0.0678 | 127.5534
8.5 | 1.2462 | 0.00996 | -0.0674 | 125.1205
9 | 1.2977 | 0.01062 | -0.0669 | 122.194
9.5 | 1.3485 | 0.01133 | -0.0663 | 119.0203
10 | 1.3984 | 0.01212 | -0.0656 | 115.3795
10.5 | 1.4485 | 0.01278 | -0.065 | 113.3412
11 | 1.4972 | 0.01356 | -0.0642 | 110.413
11.5 | 1.5443 | 0.01451 | -0.0632 | 106.43
12 | 1.5897 | 0.01557 | -0.062 | 102.1002
12.5 | 1.6334 | 0.01672 | -0.0606 | 97.6914
13 | 1.6746 | 0.01803 | -0.0589 | 92.8785
13.5 | 1.713 | 0.01947 | -0.0568 | 87.9815
14 | 1.7474 | 0.02112 | -0.0543 | 82.7367
14.5 | 1.7763 | 0.02302 | -0.0512 | 77.1633
15 | 1.7961 | 0.0251 | -0.0468 | 71.5578
15.5 | 1.7992 | 0.02759 | -0.0406 | 65.212
16 | 1.7959 | 0.03128 | -0.0358 | 57.4137
16.5 | 1.7901 | 0.03619 | -0.0334 | 49.4639
17 | 1.7745 | 0.04341 | -0.0336 | 40.8777
17.5 | 1.751 | 0.05291 | -0.0363 | 33.0939
18 | 1.7103 | 0.06608 | -0.0417 | 25.8823
18.5 | 1.6549 | 0.08275 | -0.0495 | 19.9988
19 | 1.5817 | 0.10366 | -0.0596 | 15.2585
19.5 | 1.4933 | 0.1287 | -0.0723 | 11.603
20 | 1.4027 | 0.15638 | -0.0877 | 8.9698

## 83. Re 6M Mach 0.10 (1)
BIGFOIL.COM POLAR EXPORT
NM41
NM41 |  |  |  | Cl Max: | 1.082 | at alpha= | 8 | deg
JavaFoil+Calcfoil stall+Eppler ext transition |  |  |  | L/D Max: | 103.664 | at alpha= | 5 | deg
Re: | 6000000 |  |  | Cd Min: | 0.00707 | at alpha= | -0.5 | deg
Mach: | 0.1 |  |  | Cl=0 at alpha= | -2.9138 | deg
|  |  |  | @ Cl=0.1, Cd= | 0.0074063
|  |  |  | @ Cl=0.4, Cd= | 0.0071493
|  |  |  | @ Cl=0.6, Cd= | 0.0072797
alpha (deg) | Cl | Cd | Cm | Cl/Cd
-13 | -0.318 | 0.08829 | -0.03 | -3.602
-12.5 | -0.337 | 0.08312 | -0.03 | -4.055
-12 | -0.356 | 0.07758 | -0.031 | -4.583
-11.5 | -0.372 | 0.07289 | -0.032 | -5.11
-11 | -0.387 | 0.06842 | -0.032 | -5.659
-10.5 | -0.397 | 0.06479 | -0.032 | -6.129
-10 | -0.403 | 0.06002 | -0.034 | -6.709
-9.5 | -0.404 | 0.05585 | -0.035 | -7.235
-9 | -0.402 | 0.05155 | -0.038 | -7.804
-8.5 | -0.407 | 0.03781 | -0.047 | -10.765
-8 | -0.464 | 0.0097 | -0.064 | -47.881
-7.5 | -0.44 | 0.00933 | -0.064 | -47.184
-7 | -0.41 | 0.0092 | -0.064 | -44.547
-6.5 | -0.373 | 0.00892 | -0.065 | -41.837
-6 | -0.331 | 0.00864 | -0.065 | -38.353
-5.5 | -0.285 | 0.00846 | -0.065 | -33.645
-5 | -0.234 | 0.00836 | -0.065 | -27.962
-4.5 | -0.18 | 0.00817 | -0.066 | -22.06
-4 | -0.125 | 0.00803 | -0.066 | -15.558
-3.5 | -0.068 | 0.00801 | -0.066 | -8.507
-3 | -0.01 | 0.00786 | -0.066 | -1.321
-2.5 | 0.048 | 0.00775 | -0.066 | 6.202
-2 | 0.107 | 0.00736 | -0.067 | 14.516
-1.5 | 0.166 | 0.00722 | -0.067 | 22.943
-1 | 0.225 | 0.00712 | -0.067 | 31.529
-0.5 | 0.283 | 0.00707 | -0.067 | 40.091
0 | 0.342 | 0.00711 | -0.067 | 48.161
0.5 | 0.401 | 0.00715 | -0.068 | 56.084
1 | 0.459 | 0.00708 | -0.068 | 64.923
1.5 | 0.518 | 0.00713 | -0.068 | 72.601
2 | 0.576 | 0.00723 | -0.068 | 79.614
2.5 | 0.634 | 0.00735 | -0.068 | 86.263
3 | 0.692 | 0.00759 | -0.069 | 91.084
3.5 | 0.749 | 0.00776 | -0.069 | 96.554
4 | 0.805 | 0.0081 | -0.069 | 99.422
4.5 | 0.86 | 0.00838 | -0.069 | 102.616
5 | 0.913 | 0.0088 | -0.069 | 103.664
5.5 | 0.96 | 0.00941 | -0.069 | 101.956
6 | 1 | 0.01019 | -0.07 | 98.196
6.5 | 1.034 | 0.0102 | -0.07 | 101.358
7 | 1.06 | 0.01063 | -0.07 | 99.711
7.5 | 1.076 | 0.01108 | -0.07 | 97.108
8 | 1.082 | 0.01163 | -0.07 | 93.038
8.5 | 1.078 | 0.01214 | -0.071 | 88.79
9 | 1.063 | 0.01272 | -0.071 | 83.536
9.5 | 1.038 | 0.01341 | -0.071 | 77.387
10 | 1.005 | 0.01423 | -0.071 | 70.574
10.5 | 0.959 | 0.01321 | -0.071 | 72.555
11 | 0.906 | 0.01688 | -0.071 | 53.695
11.5 | 0.846 | 0.01859 | -0.07 | 45.502
12 | 0.776 | 0.02245 | -0.068 | 34.557
12.5 | 0.693 | 0.03383 | -0.064 | 20.485
13 | 0.637 | 0.03892 | -0.063 | 16.361

## 84. Re 6M Mach 0.10 (2)
BIGFOIL.COM POLAR EXPORT
NM41
NM41 |  |  |  | Cl Max: | 1.7714 | at alpha= | 15 | deg
XFOIL ncrit=9 |  |  |  | L/D Max: | 136.905 | at alpha= | 4 | deg
Re: | 6000000 |  |  | Cd Min: | 0.18925 | at alpha= | 20 | deg
Mach: | 0.1 |  |  | Cl=0 at alpha= | -2.7739 | deg
|  |  |  | @ Cl=0.1, Cd= | 0.0052066
|  |  |  | @ Cl=0.4, Cd= | 0.0047457
|  |  |  | @ Cl=0.6, Cd= | 0.0050018
alpha (deg) | Cl | Cd | Cm | Cl/Cd
-12 | -0.9881 | 0.02967 | -0.0617 | -33.303
-11.5 | -0.9529 | 0.0251 | -0.0633 | -37.9641
-11 | -0.9108 | 0.02208 | -0.0636 | -41.25
-10.5 | -0.8811 | 0.01575 | -0.0634 | -55.9429
-10 | -0.8369 | 0.01275 | -0.0626 | -65.6392
-9.5 | -0.7771 | 0.01092 | -0.0642 | -71.163
-9 | -0.7159 | 0.00966 | -0.0656 | -74.1097
-8.5 | -0.6527 | 0.00868 | -0.0673 | -75.1959
-8 | -0.5896 | 0.00794 | -0.0689 | -74.2569
-7.5 | -0.5316 | 0.00741 | -0.0692 | -71.7409
-7 | -0.4748 | 0.00709 | -0.0692 | -66.9676
-6.5 | -0.4206 | 0.00686 | -0.0685 | -61.312
-6 | -0.3662 | 0.00631 | -0.068 | -58.0349
-5.5 | -0.3107 | 0.00609 | -0.0676 | -51.0181
-5 | -0.2546 | 0.00598 | -0.0675 | -42.5753
-4.5 | -0.198 | 0.00593 | -0.0674 | -33.3895
-4 | -0.1409 | 0.00571 | -0.0675 | -24.676
-3.5 | -0.0834 | 0.00558 | -0.0677 | -14.9462
-3 | -0.026 | 0.00547 | -0.0678 | -4.7532
-2.5 | 0.0315 | 0.00533 | -0.068 | 5.9099
-2 | 0.0888 | 0.00523 | -0.0682 | 16.979
-1.5 | 0.1462 | 0.00511 | -0.0684 | 28.6106
-1 | 0.2035 | 0.00498 | -0.0688 | 40.8635
-0.5 | 0.2609 | 0.00489 | -0.0691 | 53.3538
0 | 0.3184 | 0.00476 | -0.0694 | 66.8908
0.5 | 0.3756 | 0.00475 | -0.0697 | 79.0737
1 | 0.4327 | 0.00474 | -0.0701 | 91.2869
1.5 | 0.4899 | 0.00474 | -0.0703 | 103.3544
2 | 0.5466 | 0.00486 | -0.0705 | 112.4691
2.5 | 0.6031 | 0.00501 | -0.0707 | 120.3792
3 | 0.6592 | 0.00518 | -0.0707 | 127.2587
3.5 | 0.7144 | 0.00537 | -0.0706 | 133.0354
4 | 0.7653 | 0.00559 | -0.0693 | 136.9052
4.5 | 0.8207 | 0.00604 | -0.0693 | 135.8775
5 | 0.8759 | 0.0065 | -0.0692 | 134.7538
5.5 | 0.9308 | 0.007 | -0.069 | 132.9714
6 | 0.9849 | 0.0076 | -0.0687 | 129.5921
6.5 | 1.0395 | 0.00807 | -0.0685 | 128.8104
7 | 1.094 | 0.00853 | -0.0682 | 128.2532
7.5 | 1.1482 | 0.00898 | -0.0679 | 127.8619
8 | 1.202 | 0.00947 | -0.0676 | 126.9271
8.5 | 1.2545 | 0.01012 | -0.0671 | 123.9625
9 | 1.3067 | 0.01077 | -0.0665 | 121.3278
9.5 | 1.3579 | 0.01153 | -0.0658 | 117.771
10 | 1.4086 | 0.01229 | -0.065 | 114.6135
10.5 | 1.459 | 0.01303 | -0.0642 | 111.9724
11 | 1.5076 | 0.01394 | -0.0632 | 108.1492
11.5 | 1.5546 | 0.01499 | -0.0619 | 103.7091
12 | 1.5997 | 0.01618 | -0.0604 | 98.869
12.5 | 1.6427 | 0.01748 | -0.0587 | 93.976
13 | 1.6825 | 0.01899 | -0.0565 | 88.5993
13.5 | 1.7185 | 0.0207 | -0.0539 | 83.0193
14 | 1.7486 | 0.02269 | -0.0507 | 77.0648
14.5 | 1.7695 | 0.02504 | -0.0464 | 70.6669
15 | 1.7714 | 0.02766 | -0.0397 | 64.0419
15.5 | 1.7674 | 0.03145 | -0.0347 | 56.1971
16 | 1.7554 | 0.03713 | -0.0323 | 47.2771
16.5 | 1.7385 | 0.04485 | -0.033 | 38.7625
17 | 1.7075 | 0.05585 | -0.0368 | 30.573
17.5 | 1.6644 | 0.06991 | -0.0432 | 23.8078
18 | 1.6021 | 0.08819 | -0.0521 | 18.1665
18.5 | 1.5294 | 0.10941 | -0.0625 | 13.9786
19 | 1.4484 | 0.13336 | -0.0748 | 10.8608
19.5 | 1.3636 | 0.16025 | -0.09 | 8.5092
20 | 1.2855 | 0.18925 | -0.108 | 6.7926

## 85. Re 6M Mach 0.25 (1)
BIGFOIL.COM POLAR EXPORT
NM41
NM41 |  |  |  | Cl Max: | 1.067 | at alpha= | 7.5 | deg
JavaFoil+Calcfoil stall+Eppler ext transition |  |  |  | L/D Max: | 103.083 | at alpha= | 4.5 | deg
Re: | 6000000 |  |  | Cd Min: | 0.00712 | at alpha= | -0.5 | deg
Mach: | 0.25 |  |  | Cl=0 at alpha= | -2.9083 | deg
|  |  |  | @ Cl=0.1, Cd= | 0.0074838
|  |  |  | @ Cl=0.4, Cd= | 0.07381
|  |  |  | @ Cl=0.6, Cd= | 0.07381
alpha (deg) | Cl | Cd | Cm | Cl/Cd
-12.5 | -0.055 | 0.08452 | -0.032 | -0.648
-12 | -0.052 | 0.08089 | -0.031 | -0.641
-11.5 | -0.155 | 0.07718 | -0.03 | -2.014
-11 | -0.21 | 0.07214 | -0.031 | -2.914
-10.5 | -0.253 | 0.068 | -0.031 | -3.726
-10 | -0.287 | 0.06295 | -0.032 | -4.565
-9.5 | -0.315 | 0.05859 | -0.033 | -5.368
-9 | -0.334 | 0.05548 | -0.034 | -6.018
-8.5 | -0.345 | 0.05151 | -0.036 | -6.699
-8 | -0.349 | 0.04626 | -0.039 | -7.544
-7.5 | -0.418 | 0.00966 | -0.066 | -43.31
-7 | -0.399 | 0.00945 | -0.066 | -42.197
-6.5 | -0.37 | 0.00911 | -0.066 | -40.576
-6 | -0.332 | 0.0088 | -0.067 | -37.767
-5.5 | -0.288 | 0.00863 | -0.067 | -33.412
-5 | -0.238 | 0.0085 | -0.067 | -27.99
-4.5 | -0.184 | 0.00829 | -0.067 | -22.209
-4 | -0.128 | 0.00814 | -0.068 | -15.716
-3.5 | -0.07 | 0.00809 | -0.068 | -8.643
-3 | -0.011 | 0.00793 | -0.068 | -1.344
-2.5 | 0.049 | 0.00786 | -0.068 | 6.273
-2 | 0.11 | 0.00741 | -0.068 | 14.804
-1.5 | 0.17 | 0.00728 | -0.069 | 23.402
-1 | 0.231 | 0.00719 | -0.069 | 32.115
-0.5 | 0.291 | 0.00712 | -0.069 | 40.886
0 | 0.352 | 0.00716 | -0.069 | 49.105
0.5 | 0.412 | 0.00719 | -0.069 | 57.319
1 | 0.472 | 0.00724 | -0.07 | 65.166
1.5 | 0.532 | 0.00726 | -0.07 | 73.305
2 | 0.592 | 0.00731 | -0.07 | 81
2.5 | 0.651 | 0.00745 | -0.07 | 87.426
3 | 0.711 | 0.0077 | -0.07 | 92.277
3.5 | 0.769 | 0.00788 | -0.071 | 97.666
4 | 0.827 | 0.00825 | -0.071 | 100.244
4.5 | 0.883 | 0.00856 | -0.071 | 103.083
5 | 0.936 | 0.00909 | -0.071 | 102.926
5.5 | 0.982 | 0.00985 | -0.071 | 99.703
6 | 1.02 | 0.01051 | -0.072 | 97.053
6.5 | 1.049 | 0.01057 | -0.072 | 99.24
7 | 1.065 | 0.01106 | -0.072 | 96.275
7.5 | 1.067 | 0.0116 | -0.072 | 91.999
8 | 1.052 | 0.01226 | -0.072 | 85.822
8.5 | 1.02 | 0.01282 | -0.073 | 79.591
9 | 0.97 | 0.01364 | -0.073 | 71.148
9.5 | 0.903 | 0.0146 | -0.073 | 61.829
10 | 0.813 | 0.01625 | -0.072 | 50.025
10.5 | 0.706 | 0.01824 | -0.071 | 38.732
11 | 0.578 | 0.02463 | -0.068 | 23.485
11.5 | 0.453 | 0.0351 | -0.064 | 12.905
12 | 0.326 | 0.0523 | -0.059 | 6.23
12.5 | 0.184 | 0.07381 | -0.051 | 2.493

## 86. Re 6M Mach 0.25 (2)
BIGFOIL.COM POLAR EXPORT
NM41
NM41 |  |  |  | Cl Max: | 1.5872 | at alpha= | 12 | deg
XFOIL ncrit=9 |  |  |  | L/D Max: | 138.632 | at alpha= | 4 | deg
Re: | 6000000 |  |  | Cd Min: | 0.16452 | at alpha= | 17 | deg
Mach: | 0.25 |  |  | Cl=0 at alpha= | -2.7639 | deg
|  |  |  | @ Cl=0.1, Cd= | 0.0052431
|  |  |  | @ Cl=0.4, Cd= | 0.0048096
|  |  |  | @ Cl=0.6, Cd= | 0.0050171
alpha (deg) | Cl | Cd | Cm | Cl/Cd
-13.5 | -0.4257 | 0.1489 | 0.0038 | -2.859
-13 | -0.4196 | 0.14279 | 0.0018 | -2.9386
-12.5 | -0.4229 | 0.13392 | -0.0007 | -3.1579
-12 | -0.5607 | 0.14248 | 0.0168 | -3.9353
-11.5 | -0.558 | 0.13234 | 0.0131 | -4.2164
-11 | -0.5607 | 0.12089 | 0.0089 | -4.6381
-10.5 | -0.5606 | 0.11087 | 0.0046 | -5.0564
-10 | -0.5545 | 0.10272 | 0.0008 | -5.3982
-9.5 | -0.5507 | 0.09409 | -0.0036 | -5.8529
-8.5 | -0.6832 | 0.01379 | -0.0717 | -49.5431
-8 | -0.6187 | 0.01064 | -0.0736 | -58.1485
-7.5 | -0.5581 | 0.00892 | -0.0736 | -62.5673
-7 | -0.4986 | 0.00784 | -0.0731 | -63.5969
-6.5 | -0.4413 | 0.0072 | -0.072 | -61.2917
-5.5 | -0.3252 | 0.00636 | -0.0705 | -51.1321
-5 | -0.2664 | 0.00615 | -0.0701 | -43.3171
-4.5 | -0.2072 | 0.00604 | -0.0698 | -34.3046
-4 | -0.1475 | 0.00581 | -0.0698 | -25.3873
-3 | -0.0281 | 0.00553 | -0.0698 | -5.0814
-2.5 | 0.0314 | 0.00539 | -0.0699 | 5.8256
-2 | 0.0909 | 0.00526 | -0.0701 | 17.2814
-1.5 | 0.1501 | 0.00515 | -0.0703 | 29.1456
-1 | 0.2093 | 0.00501 | -0.0706 | 41.7764
-0.5 | 0.2687 | 0.00492 | -0.0709 | 54.6138
0 | 0.328 | 0.0048 | -0.0712 | 68.3333
0.5 | 0.387 | 0.0048 | -0.0715 | 80.625
2 | 0.5636 | 0.00493 | -0.0722 | 114.3205
2.5 | 0.6221 | 0.00507 | -0.0723 | 122.7022
3 | 0.6803 | 0.00525 | -0.0723 | 129.581
3.5 | 0.7376 | 0.00546 | -0.0721 | 135.0916
4 | 0.7902 | 0.0057 | -0.0707 | 138.6316
4.5 | 0.8479 | 0.00616 | -0.0705 | 137.6461
5 | 0.9052 | 0.0067 | -0.0701 | 135.1045
5.5 | 0.9624 | 0.00723 | -0.0697 | 133.112
6 | 1.0193 | 0.00782 | -0.0692 | 130.3453
6.5 | 1.0766 | 0.00833 | -0.0687 | 129.2437
7 | 1.1337 | 0.00887 | -0.068 | 127.8129
7.5 | 1.1909 | 0.00936 | -0.0673 | 127.2329
8 | 1.2467 | 0.01009 | -0.0664 | 123.558
8.5 | 1.3023 | 0.01083 | -0.0653 | 120.2493
9 | 1.3564 | 0.01178 | -0.0639 | 115.1443
9.5 | 1.4105 | 0.0127 | -0.0624 | 111.063
10 | 1.4618 | 0.01395 | -0.0605 | 104.7885
10.5 | 1.5091 | 0.01566 | -0.0579 | 96.3665
11 | 1.5494 | 0.01805 | -0.0544 | 85.8393
11.5 | 1.5776 | 0.02143 | -0.0497 | 73.6164
12 | 1.5872 | 0.02593 | -0.0434 | 61.211
12.5 | 1.5714 | 0.03052 | -0.0349 | 51.4875
13 | 1.5405 | 0.03768 | -0.0307 | 40.8838
13.5 | 1.5105 | 0.04783 | -0.0334 | 31.5806
14 | 1.4728 | 0.06158 | -0.0408 | 23.9169
14.5 | 1.4305 | 0.07749 | -0.0499 | 18.4604
15 | 1.3887 | 0.09367 | -0.0582 | 14.8255
15.5 | 1.3444 | 0.11045 | -0.0663 | 12.172
16 | 1.298 | 0.12807 | -0.0748 | 10.1351
16.5 | 1.255 | 0.14581 | -0.0839 | 8.6071
17 | 1.214 | 0.16452 | -0.0942 | 7.379

## 87. Re 6M Mach 0.50 (1)
BIGFOIL.COM POLAR EXPORT
NM41
NM41 |  |  |  | Cl Max: | 1.224 | at alpha= | 20 | deg
JavaFoil+Calcfoil stall+Eppler ext transition |  |  |  | L/D Max: | 102.13 | at alpha= | 4 | deg
Re: | 6000000 |  |  | Cd Min: | 0.00744 | at alpha= | -0.5 | deg
Mach: | 0.5 |  |  | Cl=0 at alpha= | -2.9104 | deg
|  |  |  | @ Cl=0.1, Cd= | 0.0079512
|  |  |  | @ Cl=0.4, Cd= | 0.0075427
|  |  |  | @ Cl=0.6, Cd= | 0.0076025
alpha (deg) | Cl | Cd | Cm | Cl/Cd
-20 | -0.922 | 0.15446 | -0.04 | -5.97
-19.5 | -0.896 | 0.15113 | -0.04 | -5.928
-19 | -0.87 | 0.14615 | -0.04 | -5.951
-18.5 | -0.845 | 0.14303 | -0.04 | -5.906
-18 | -0.817 | 0.13721 | -0.04 | -5.956
-17.5 | -0.789 | 0.1329 | -0.038 | -5.934
-17 | -0.762 | 0.12818 | -0.038 | -5.945
-16.5 | -0.736 | 0.12423 | -0.038 | -5.922
-16 | -0.709 | 0.11959 | -0.039 | -5.93
-15.5 | -0.683 | 0.11762 | -0.039 | -5.806
-15 | -0.656 | 0.11189 | -0.039 | -5.86
-14.5 | -0.627 | 0.10658 | -0.037 | -5.887
-14 | -0.601 | 0.1039 | -0.037 | -5.783
-13.5 | -0.574 | 0.09892 | -0.037 | -5.803
-13 | -0.547 | 0.0953 | -0.037 | -5.743
-12.5 | -0.52 | 0.09271 | -0.037 | -5.612
-12 | -0.493 | 0.08681 | -0.036 | -5.677
-11.5 | -0.466 | 0.07896 | -0.037 | -5.904
-11 | -0.439 | 0.07212 | -0.037 | -6.093
-10.5 | -0.413 | 0.06606 | -0.039 | -6.254
-10 | -0.387 | 0.06104 | -0.04 | -6.334
-9.5 | -0.357 | 0.07173 | -0.034 | -4.978
-9 | -0.33 | 0.06249 | -0.035 | -5.285
-8.5 | -0.304 | 0.05572 | -0.037 | -5.455
-8 | -0.278 | 0.04955 | -0.042 | -5.619
-7.5 | -0.258 | 0.0389 | -0.051 | -6.625
-7 | -0.275 | 0.01026 | -0.074 | -26.856
-6.5 | -0.195 | 0.0456 | -0.034 | -4.267
-6 | -0.168 | 0.04142 | -0.038 | -4.058
-5.5 | -0.174 | 0.00935 | -0.075 | -18.655
-5 | -0.185 | 0.03906 | -0.031 | -4.734
-4.5 | -0.193 | 0.0088 | -0.075 | -21.926
-4 | -0.139 | 0.0086 | -0.076 | -16.116
-3.5 | -0.077 | 0.00845 | -0.076 | -9.106
-3 | -0.012 | 0.00827 | -0.076 | -1.429
-2.5 | 0.055 | 0.00811 | -0.076 | 6.775
-2 | 0.123 | 0.00787 | -0.076 | 15.563
-1.5 | 0.19 | 0.00753 | -0.077 | 25.261
-1 | 0.258 | 0.00747 | -0.077 | 34.55
-0.5 | 0.325 | 0.00744 | -0.077 | 43.705
0 | 0.393 | 0.00755 | -0.077 | 52.061
0.5 | 0.46 | 0.00748 | -0.078 | 61.536
1 | 0.527 | 0.00758 | -0.078 | 69.558
1.5 | 0.594 | 0.00759 | -0.078 | 78.274
2 | 0.661 | 0.00773 | -0.078 | 85.562
2.5 | 0.727 | 0.00798 | -0.078 | 91.194
3 | 0.793 | 0.00824 | -0.079 | 96.286
3.5 | 0.858 | 0.00861 | -0.079 | 99.602
4 | 0.92 | 0.00901 | -0.079 | 102.13
4.5 | 0.98 | 0.00967 | -0.079 | 101.375
5 | 1.032 | 0.01046 | -0.08 | 98.704
5.5 | 1.062 | 0.01165 | -0.08 | 91.222
6 | 1.048 | 0.0123 | -0.08 | 85.22
6.5 | 0.822 | 0.01294 | -0.08 | 63.556
7 | 0.661 | 0.01435 | -0.08 | 46.094
7.5 | 0.694 | 0.01518 | -0.081 | 45.741
8 | 0.727 | 0.01552 | -0.081 | 46.841
8.5 | 0.746 | 0.01791 | -0.08 | 41.684
9 | 0.658 | 0.05449 | -0.056 | 12.075
9.5 | 0.664 | 0.07142 | -0.04 | 9.295
10 | 0.702 | 0.06476 | -0.051 | 10.834
10.5 | 0.718 | 0.07631 | -0.043 | 9.409
11 | 0.745 | 0.08346 | -0.044 | 8.929
11.5 | 0.769 | 0.08098 | -0.042 | 9.494
12 | 0.794 | 0.08883 | -0.042 | 8.944
12.5 | 0.824 | 0.09432 | -0.046 | 8.738
13 | 0.851 | 0.10085 | -0.047 | 8.443
13.5 | 0.873 | 0.09971 | -0.045 | 8.759
14 | 0.901 | 0.10523 | -0.046 | 8.561
14.5 | 0.934 | 0.10752 | -0.051 | 8.69
15 | 0.952 | 0.11195 | -0.047 | 8.505
15.5 | 0.978 | 0.11473 | -0.047 | 8.522
16 | 1.01 | 0.1188 | -0.051 | 8.501
16.5 | 1.041 | 0.12321 | -0.054 | 8.452
17 | 1.056 | 0.12844 | -0.05 | 8.221
17.5 | 1.084 | 0.13346 | -0.051 | 8.122
18 | 1.117 | 0.13571 | -0.055 | 8.228
18.5 | 1.133 | 0.14267 | -0.051 | 7.944
19 | 1.159 | 0.1464 | -0.052 | 7.914
19.5 | 1.189 | 0.14989 | -0.054 | 7.93
20 | 1.224 | 0.15015 | -0.057 | 8.149

## 88. Re 6M Mach 0.50 (2)
BIGFOIL.COM POLAR EXPORT
NM41
NM41 |  |  |  | Cl Max: | 1.3425 | at alpha= | 7.5 | deg
XFOIL ncrit=9 |  |  |  | L/D Max: | 145.459 | at alpha= | 4 | deg
Re: | 6000000 |  |  | Cd Min: | 0.13891 | at alpha= | 12.5 | deg
Mach: | 0.5 |  |  | Cl=0 at alpha= | -99 | deg
|  |  |  | @ Cl=0.1, Cd= | 0.00498
|  |  |  | @ Cl=0.4, Cd= | 0.0049844
|  |  |  | @ Cl=0.6, Cd= | 0.0050905
alpha (deg) | Cl | Cd | Cm | Cl/Cd
0 | 0.3705 | 0.00498 | -0.0791 | 74.3976
0.5 | 0.4378 | 0.00499 | -0.0793 | 87.7355
1 | 0.5052 | 0.005 | -0.0795 | 101.04
1.5 | 0.5728 | 0.00503 | -0.0796 | 113.8767
2 | 0.6402 | 0.00518 | -0.0796 | 123.5907
2.5 | 0.7076 | 0.00538 | -0.0794 | 131.5242
3 | 0.7751 | 0.00563 | -0.0789 | 137.6732
3.5 | 0.8422 | 0.00592 | -0.0782 | 142.2635
4 | 0.9033 | 0.00621 | -0.0758 | 145.4589
4.5 | 0.971 | 0.00686 | -0.0746 | 141.5452
5 | 1.0392 | 0.00754 | -0.0731 | 137.8249
5.5 | 1.108 | 0.00826 | -0.0712 | 134.1404
6 | 1.1784 | 0.00891 | -0.069 | 132.2559
6.5 | 1.249 | 0.00974 | -0.0662 | 128.2341
7 | 1.3128 | 0.01173 | -0.0611 | 111.9182
7.5 | 1.3425 | 0.01709 | -0.0521 | 78.5547
8 | 1.3406 | 0.0244 | -0.0426 | 54.9426
8.5 | 1.3096 | 0.03135 | -0.0336 | 41.7735
9 | 1.2733 | 0.0409 | -0.0339 | 31.132
9.5 | 1.2395 | 0.05408 | -0.0427 | 22.9197
10 | 1.2058 | 0.06901 | -0.053 | 17.4728
10.5 | 1.1729 | 0.08394 | -0.0617 | 13.9731
11 | 1.143 | 0.09815 | -0.0686 | 11.6454
11.5 | 1.1161 | 0.11188 | -0.0749 | 9.9759
12 | 1.0931 | 0.1254 | -0.0812 | 8.7169
12.5 | 1.0753 | 0.13891 | -0.0881 | 7.741

## 89. Re 7M Mach 0.00 (1)
BIGFOIL.COM POLAR EXPORT
NM41
NM41 |  |  |  | Cl Max: | 1.085 | at alpha= | 8 | deg
JavaFoil+Calcfoil stall+Eppler ext transition |  |  |  | L/D Max: | 103.299 | at alpha= | 5.5 | deg
Re: | 7000000 |  |  | Cd Min: | 0.00709 | at alpha= | -0.5 | deg
Mach: | 0 |  |  | Cl=0 at alpha= | -2.9138 | deg
|  |  |  | @ Cl=0.1, Cd= | 0.00737
|  |  |  | @ Cl=0.4, Cd= | 0.0070919
|  |  |  | @ Cl=0.6, Cd= | 0.0072852
alpha (deg) | Cl | Cd | Cm | Cl/Cd
-13.5 | -0.333 | 0.09116 | -0.031 | -3.649
-13 | -0.35 | 0.08611 | -0.031 | -4.06
-12.5 | -0.366 | 0.08122 | -0.031 | -4.506
-12 | -0.381 | 0.0758 | -0.032 | -5.033
-11.5 | -0.395 | 0.07129 | -0.033 | -5.544
-11 | -0.407 | 0.06688 | -0.033 | -6.084
-10.5 | -0.414 | 0.06333 | -0.034 | -6.53
-10 | -0.416 | 0.0601 | -0.034 | -6.919
-9.5 | -0.416 | 0.05429 | -0.037 | -7.667
-9 | -0.417 | 0.04485 | -0.043 | -9.304
-8.5 | -0.488 | 0.01015 | -0.064 | -48.11
-8 | -0.469 | 0.00947 | -0.064 | -49.465
-7.5 | -0.443 | 0.00928 | -0.064 | -47.695
-7 | -0.411 | 0.00897 | -0.064 | -45.757
-6.5 | -0.373 | 0.00872 | -0.064 | -42.808
-6 | -0.331 | 0.00855 | -0.065 | -38.679
-5.5 | -0.284 | 0.00843 | -0.065 | -33.705
-5 | -0.233 | 0.00819 | -0.065 | -28.453
-4.5 | -0.18 | 0.00806 | -0.065 | -22.275
-4 | -0.124 | 0.00802 | -0.065 | -15.519
-3.5 | -0.068 | 0.00788 | -0.066 | -8.61
-3 | -0.01 | 0.00784 | -0.066 | -1.318
-2.5 | 0.048 | 0.00763 | -0.066 | 6.266
-2 | 0.106 | 0.00734 | -0.066 | 14.476
-1.5 | 0.165 | 0.00714 | -0.066 | 23.089
-1 | 0.223 | 0.00711 | -0.067 | 31.452
-0.5 | 0.282 | 0.00709 | -0.067 | 39.759
0 | 0.341 | 0.00717 | -0.067 | 47.517
0.5 | 0.399 | 0.00709 | -0.067 | 56.216
1 | 0.457 | 0.0072 | -0.067 | 63.503
1.5 | 0.515 | 0.0072 | -0.068 | 71.546
2 | 0.573 | 0.00722 | -0.068 | 79.395
2.5 | 0.631 | 0.00736 | -0.068 | 85.701
3 | 0.688 | 0.00754 | -0.068 | 91.346
3.5 | 0.745 | 0.00768 | -0.068 | 97.038
4 | 0.801 | 0.008 | -0.069 | 100.16
4.5 | 0.856 | 0.0083 | -0.069 | 103.107
5 | 0.908 | 0.0088 | -0.069 | 103.286
5.5 | 0.955 | 0.00925 | -0.069 | 103.299
6 | 0.997 | 0.01001 | -0.069 | 99.518
6.5 | 1.031 | 0.01027 | -0.07 | 100.446
7 | 1.058 | 0.01032 | -0.07 | 102.54
7.5 | 1.076 | 0.01074 | -0.07 | 100.174
8 | 1.085 | 0.01126 | -0.07 | 96.32
8.5 | 1.084 | 0.01173 | -0.07 | 92.431
9 | 1.073 | 0.01226 | -0.07 | 87.501
9.5 | 1.053 | 0.01289 | -0.071 | 81.744
10 | 1.026 | 0.01361 | -0.071 | 75.374
10.5 | 0.991 | 0.01449 | -0.071 | 68.36
11 | 0.944 | 0.01582 | -0.071 | 59.67
11.5 | 0.893 | 0.01711 | -0.07 | 52.203
12 | 0.835 | 0.01914 | -0.069 | 43.622
12.5 | 0.76 | 0.02598 | -0.066 | 29.272
13 | 0.708 | 0.02923 | -0.066 | 24.23

## 90. Re 7M Mach 0.00 (2)
BIGFOIL.COM POLAR EXPORT
NM41
NM41 |  |  |  | Cl Max: | 1.807 | at alpha= | 15.5 | deg
XFOIL ncrit=9 |  |  |  | L/D Max: | 138.71 | at alpha= | 4.5 | deg
Re: | 7000000 |  |  | Cd Min: | 0.15216 | at alpha= | 20 | deg
Mach: | 0 |  |  | Cl=0 at alpha= | -2.7741 | deg
|  |  |  | @ Cl=0.1, Cd= | 0.0051437
|  |  |  | @ Cl=0.4, Cd= | 0.0047661
|  |  |  | @ Cl=0.6, Cd= | 0.00501
alpha (deg) | Cl | Cd | Cm | Cl/Cd
-15 | -1.2642 | 0.03221 | -0.0608 | -39.2487
-14.5 | -1.2345 | 0.02857 | -0.0623 | -43.2097
-14 | -1.197 | 0.02587 | -0.063 | -46.2698
-13.5 | -1.1547 | 0.02378 | -0.0634 | -48.5576
-13 | -1.11 | 0.02191 | -0.0636 | -50.6618
-12.5 | -1.0633 | 0.02032 | -0.0637 | -52.3278
-12 | -1.0156 | 0.01885 | -0.0637 | -53.878
-11.5 | -0.9677 | 0.01741 | -0.0635 | -55.583
-11 | -0.9205 | 0.0161 | -0.0629 | -57.1739
-10.5 | -0.8749 | 0.0146 | -0.0619 | -59.9247
-10 | -0.8234 | 0.01168 | -0.0629 | -70.4966
-9.5 | -0.7646 | 0.01009 | -0.0644 | -75.778
-9 | -0.7039 | 0.00897 | -0.0659 | -78.4727
-8 | -0.5841 | 0.00742 | -0.0681 | -78.7197
-7.5 | -0.5273 | 0.00699 | -0.0684 | -75.4363
-7 | -0.4733 | 0.00673 | -0.0679 | -70.3269
-6.5 | -0.4198 | 0.00656 | -0.0673 | -63.9939
-6 | -0.3648 | 0.00613 | -0.0671 | -59.5106
-5.5 | -0.3093 | 0.00593 | -0.0669 | -52.1585
-5 | -0.2533 | 0.00585 | -0.0669 | -43.2991
-4.5 | -0.1969 | 0.00582 | -0.067 | -33.8316
-4 | -0.1399 | 0.00561 | -0.0671 | -24.9376
-3.5 | -0.0828 | 0.00547 | -0.0673 | -15.1371
-3 | -0.0258 | 0.00538 | -0.0675 | -4.7955
-2.5 | 0.0313 | 0.00527 | -0.0677 | 5.9393
-2 | 0.0884 | 0.00516 | -0.0679 | 17.1318
-1.5 | 0.1454 | 0.00508 | -0.0681 | 28.622
-1 | 0.2024 | 0.00496 | -0.0685 | 40.8065
-0.5 | 0.2597 | 0.00485 | -0.0688 | 53.5464
0 | 0.3167 | 0.00476 | -0.0691 | 66.5336
0.5 | 0.3736 | 0.00478 | -0.0694 | 78.159
1 | 0.4305 | 0.00475 | -0.0697 | 90.6316
1.5 | 0.4874 | 0.00475 | -0.07 | 102.6105
2 | 0.5437 | 0.00487 | -0.0702 | 111.6427
2.5 | 0.6 | 0.00501 | -0.0704 | 119.7605
3 | 0.656 | 0.00516 | -0.0705 | 127.1318
3.5 | 0.7115 | 0.00539 | -0.0706 | 132.0037
4 | 0.7651 | 0.00564 | -0.0702 | 135.656
4.5 | 0.817 | 0.00589 | -0.0693 | 138.7097
5 | 0.8716 | 0.00638 | -0.0692 | 136.6144
5.5 | 0.9261 | 0.00685 | -0.0691 | 135.1971
6 | 0.9802 | 0.00738 | -0.0689 | 132.8184
6.5 | 1.0345 | 0.00782 | -0.0687 | 132.289
7 | 1.0885 | 0.00826 | -0.0685 | 131.7797
7.5 | 1.1425 | 0.00867 | -0.0684 | 131.7762
8 | 1.1958 | 0.00913 | -0.0681 | 130.9748
8.5 | 1.2481 | 0.00972 | -0.0677 | 128.4053
9 | 1.2998 | 0.01035 | -0.0673 | 125.5845
9.5 | 1.3508 | 0.01105 | -0.0667 | 122.2443
10 | 1.4016 | 0.0117 | -0.0661 | 119.7949
10.5 | 1.4519 | 0.01234 | -0.0656 | 117.658
11 | 1.5007 | 0.01314 | -0.0648 | 114.2085
11.5 | 1.5479 | 0.01409 | -0.0638 | 109.8581
12 | 1.5936 | 0.01513 | -0.0626 | 105.3272
12.5 | 1.6375 | 0.01629 | -0.0612 | 100.5218
13 | 1.679 | 0.0176 | -0.0595 | 95.3977
13.5 | 1.7178 | 0.01904 | -0.0575 | 90.2206
14 | 1.7527 | 0.02068 | -0.055 | 84.7534
14.5 | 1.7821 | 0.02258 | -0.0519 | 78.9238
15 | 1.8042 | 0.02468 | -0.0479 | 73.1037
15.5 | 1.807 | 0.0271 | -0.0414 | 66.679
16 | 1.8029 | 0.03071 | -0.0362 | 58.7073
16.5 | 1.7966 | 0.03554 | -0.0335 | 50.5515
17 | 1.7806 | 0.04267 | -0.0334 | 41.7296
17.5 | 1.7571 | 0.05207 | -0.036 | 33.745
18 | 1.717 | 0.06509 | -0.0413 | 26.3789
18.5 | 1.6631 | 0.08142 | -0.0489 | 20.4262
19 | 1.5919 | 0.1019 | -0.0588 | 15.6222
19.5 | 1.5074 | 0.12602 | -0.0709 | 11.9616
20 | 1.4221 | 0.15216 | -0.0852 | 9.3461

## 91. Re 7M Mach 0.10 (1)
BIGFOIL.COM POLAR EXPORT
NM41
NM41 |  |  |  | Cl Max: | 1.082 | at alpha= | 8 | deg
JavaFoil+Calcfoil stall+Eppler ext transition |  |  |  | L/D Max: | 103.324 | at alpha= | 5.5 | deg
Re: | 7000000 |  |  | Cd Min: | 0.0071 | at alpha= | -0.5 | deg
Mach: | 0.1 |  |  | Cl=0 at alpha= | -2.9138 | deg
|  |  |  | @ Cl=0.1, Cd= | 0.0073844
|  |  |  | @ Cl=0.4, Cd= | 0.0071014
|  |  |  | @ Cl=0.6, Cd= | 0.0072921
alpha (deg) | Cl | Cd | Cm | Cl/Cd
-13.5 | -0.299 | 0.09228 | -0.03 | -3.237
-13 | -0.318 | 0.08701 | -0.031 | -3.656
-12.5 | -0.337 | 0.08214 | -0.031 | -4.107
-12 | -0.356 | 0.07667 | -0.032 | -4.642
-11.5 | -0.373 | 0.07215 | -0.032 | -5.167
-11 | -0.388 | 0.06771 | -0.033 | -5.725
-10.5 | -0.397 | 0.06396 | -0.033 | -6.215
-10 | -0.403 | 0.05985 | -0.035 | -6.739
-9.5 | -0.405 | 0.05545 | -0.036 | -7.307
-9 | -0.405 | 0.04905 | -0.04 | -8.255
-8.5 | -0.473 | 0.01033 | -0.063 | -45.794
-8 | -0.464 | 0.00951 | -0.064 | -48.846
-7.5 | -0.44 | 0.00933 | -0.064 | -47.191
-7 | -0.41 | 0.00902 | -0.064 | -45.403
-6.5 | -0.373 | 0.00875 | -0.065 | -42.66
-6 | -0.331 | 0.00858 | -0.065 | -38.62
-5.5 | -0.285 | 0.00845 | -0.065 | -33.709
-5 | -0.234 | 0.00822 | -0.065 | -28.419
-4.5 | -0.18 | 0.00808 | -0.066 | -22.322
-4 | -0.125 | 0.00805 | -0.066 | -15.516
-3.5 | -0.068 | 0.00788 | -0.066 | -8.645
-3 | -0.01 | 0.00785 | -0.066 | -1.322
-2.5 | 0.048 | 0.00764 | -0.066 | 6.29
-2 | 0.107 | 0.00735 | -0.067 | 14.53
-1.5 | 0.166 | 0.00715 | -0.067 | 23.17
-1 | 0.225 | 0.00712 | -0.067 | 31.563
-0.5 | 0.283 | 0.0071 | -0.067 | 39.896
0 | 0.342 | 0.00718 | -0.067 | 47.676
0.5 | 0.401 | 0.0071 | -0.068 | 56.413
1 | 0.459 | 0.00721 | -0.068 | 63.726
1.5 | 0.518 | 0.00721 | -0.068 | 71.77
2 | 0.576 | 0.00723 | -0.068 | 79.614
2.5 | 0.634 | 0.00738 | -0.068 | 85.916
3 | 0.692 | 0.00756 | -0.069 | 91.543
3.5 | 0.749 | 0.00769 | -0.069 | 97.347
4 | 0.805 | 0.00802 | -0.069 | 100.339
4.5 | 0.86 | 0.00833 | -0.069 | 103.201
5 | 0.913 | 0.00884 | -0.069 | 103.296
5.5 | 0.96 | 0.00929 | -0.069 | 103.324
6 | 1 | 0.01007 | -0.07 | 99.351
6.5 | 1.034 | 0.01033 | -0.07 | 100.131
7 | 1.06 | 0.01039 | -0.07 | 102.043
7.5 | 1.076 | 0.01082 | -0.07 | 99.42
8 | 1.082 | 0.01135 | -0.07 | 95.31
8.5 | 1.078 | 0.01184 | -0.071 | 91.009
9 | 1.063 | 0.0124 | -0.071 | 85.679
9.5 | 1.038 | 0.01306 | -0.071 | 79.485
10 | 1.005 | 0.01383 | -0.071 | 72.638
10.5 | 0.964 | 0.01482 | -0.071 | 65.039
11 | 0.909 | 0.01634 | -0.071 | 55.62
11.5 | 0.85 | 0.01777 | -0.07 | 47.825
12 | 0.784 | 0.0206 | -0.069 | 38.034
12.5 | 0.705 | 0.02897 | -0.066 | 24.319
13 | 0.646 | 0.03371 | -0.065 | 19.173

## 92. Re 7M Mach 0.10 (2)
BIGFOIL.COM POLAR EXPORT
NM41
NM41 |  |  |  | Cl Max: | 1.781 | at alpha= | 15 | deg
XFOIL ncrit=9 |  |  |  | L/D Max: | 139.052 | at alpha= | 4.5 | deg
Re: | 7000000 |  |  | Cd Min: | 0.18154 | at alpha= | 20 | deg
Mach: | 0.1 |  |  | Cl=0 at alpha= | -2.7727 | deg
|  |  |  | @ Cl=0.1, Cd= | 0.0051523
|  |  |  | @ Cl=0.4, Cd= | 0.0047773
|  |  |  | @ Cl=0.6, Cd= | 0.0050114
alpha (deg) | Cl | Cd | Cm | Cl/Cd
-14 | -1.1586 | 0.03682 | -0.0588 | -31.4666
-13.5 | -1.1452 | 0.02944 | -0.0634 | -38.8995
-13 | -1.1089 | 0.02588 | -0.0645 | -42.8478
-12.5 | -1.066 | 0.02333 | -0.0649 | -45.6922
-12 | -1.0203 | 0.02122 | -0.065 | -48.082
-11.5 | -0.9733 | 0.0193 | -0.0649 | -50.4301
-11 | -0.9263 | 0.01762 | -0.0643 | -52.5709
-10.5 | -0.88 | 0.01617 | -0.0633 | -54.4218
-10 | -0.8296 | 0.01349 | -0.0637 | -61.4974
-9.5 | -0.7718 | 0.01084 | -0.0654 | -71.1993
-9 | -0.7107 | 0.00939 | -0.0669 | -75.6869
-8 | -0.5896 | 0.00759 | -0.069 | -77.6812
-7.5 | -0.5321 | 0.00707 | -0.0692 | -75.2617
-7 | -0.4776 | 0.00677 | -0.0686 | -70.5465
-6.5 | -0.4234 | 0.00659 | -0.0679 | -64.2489
-6 | -0.3679 | 0.0062 | -0.0676 | -59.3387
-5.5 | -0.3119 | 0.00597 | -0.0674 | -52.2446
-5 | -0.2554 | 0.00587 | -0.0674 | -43.5094
-4.5 | -0.1985 | 0.00583 | -0.0674 | -34.048
-4 | -0.1411 | 0.00562 | -0.0675 | -25.1068
-3.5 | -0.0836 | 0.00548 | -0.0677 | -15.2555
-3 | -0.0261 | 0.00539 | -0.0678 | -4.8423
-2.5 | 0.0313 | 0.00528 | -0.068 | 5.928
-2 | 0.0887 | 0.00517 | -0.0682 | 17.1567
-1.5 | 0.1461 | 0.00508 | -0.0685 | 28.7598
-1 | 0.2035 | 0.00496 | -0.0688 | 41.0282
-0.5 | 0.2611 | 0.00486 | -0.0691 | 53.7243
0 | 0.3185 | 0.00477 | -0.0695 | 66.7715
0.5 | 0.3757 | 0.00479 | -0.0697 | 78.4342
1 | 0.4329 | 0.00476 | -0.0701 | 90.9454
1.5 | 0.4901 | 0.00476 | -0.0704 | 102.9622
2 | 0.5468 | 0.00488 | -0.0706 | 112.0492
2.5 | 0.6035 | 0.00502 | -0.0707 | 120.2191
3 | 0.6598 | 0.00518 | -0.0708 | 127.3745
3.5 | 0.7156 | 0.00541 | -0.0708 | 132.2736
4 | 0.7697 | 0.00566 | -0.0704 | 135.9894
4.5 | 0.8218 | 0.00591 | -0.0695 | 139.0525
5 | 0.8769 | 0.0064 | -0.0694 | 137.0156
5.5 | 0.9319 | 0.00689 | -0.0692 | 135.254
6 | 0.9864 | 0.00742 | -0.069 | 132.938
6.5 | 1.0412 | 0.00786 | -0.0688 | 132.4682
7 | 1.0957 | 0.00832 | -0.0685 | 131.6947
7.5 | 1.1502 | 0.00872 | -0.0683 | 131.9037
8 | 1.2038 | 0.00924 | -0.0679 | 130.2814
8.5 | 1.2566 | 0.00986 | -0.0675 | 127.4442
9 | 1.3089 | 0.01051 | -0.0669 | 124.5385
9.5 | 1.3603 | 0.01124 | -0.0662 | 121.0231
10 | 1.412 | 0.01186 | -0.0656 | 119.0556
10.5 | 1.4625 | 0.01259 | -0.0648 | 116.1636
11 | 1.5113 | 0.0135 | -0.0638 | 111.9481
11.5 | 1.5587 | 0.01453 | -0.0625 | 107.2746
12 | 1.6042 | 0.01568 | -0.0611 | 102.3087
12.5 | 1.6475 | 0.01698 | -0.0593 | 97.0259
13 | 1.6876 | 0.0185 | -0.0572 | 91.2216
13.5 | 1.7242 | 0.02019 | -0.0547 | 85.3987
14 | 1.7551 | 0.02218 | -0.0515 | 79.1298
14.5 | 1.7776 | 0.02452 | -0.0474 | 72.4959
15 | 1.781 | 0.02708 | -0.0407 | 65.7681
15.5 | 1.7763 | 0.03072 | -0.0352 | 57.8223
16 | 1.7639 | 0.03625 | -0.0323 | 48.6593
16.5 | 1.7473 | 0.04375 | -0.0327 | 39.9383
17 | 1.717 | 0.05449 | -0.0363 | 31.5104
17.5 | 1.6758 | 0.06813 | -0.0423 | 24.5971
18 | 1.616 | 0.08584 | -0.0509 | 18.8257
18.5 | 1.5469 | 0.10623 | -0.0609 | 14.5618
19 | 1.47 | 0.1291 | -0.0725 | 11.3865
19.5 | 1.3891 | 0.15459 | -0.0866 | 8.9857
20 | 1.3141 | 0.18154 | -0.103 | 7.2386

## 93. Re 7M Mach 0.25 (1)
BIGFOIL.COM POLAR EXPORT
NM41
NM41 |  |  |  | Cl Max: | 1.067 | at alpha= | 7.5 | deg
JavaFoil+Calcfoil stall+Eppler ext transition |  |  |  | L/D Max: | 103.724 | at alpha= | 4.5 | deg
Re: | 7000000 |  |  | Cd Min: | 0.00716 | at alpha= | -0.5 | deg
Mach: | 0.25 |  |  | Cl=0 at alpha= | -2.9083 | deg
|  |  |  | @ Cl=0.1, Cd= | 0.0074657
|  |  |  | @ Cl=0.4, Cd= | 0.06729
|  |  |  | @ Cl=0.6, Cd= | 0.06729
alpha (deg) | Cl | Cd | Cm | Cl/Cd
-12.5 | -0.055 | 0.08353 | -0.032 | -0.656
-12 | -0.052 | 0.08055 | -0.031 | -0.644
-11.5 | -0.155 | 0.07654 | -0.031 | -2.031
-11 | -0.21 | 0.07115 | -0.031 | -2.955
-10.5 | -0.253 | 0.06715 | -0.031 | -3.774
-10 | -0.288 | 0.06313 | -0.033 | -4.557
-9.5 | -0.315 | 0.0588 | -0.034 | -5.354
-9 | -0.334 | 0.05461 | -0.035 | -6.124
-8.5 | -0.346 | 0.05046 | -0.037 | -6.855
-8 | -0.353 | 0.04232 | -0.044 | -8.347
-7.5 | -0.418 | 0.00963 | -0.066 | -43.455
-7 | -0.399 | 0.00925 | -0.066 | -43.08
-6.5 | -0.37 | 0.00894 | -0.066 | -41.36
-6 | -0.332 | 0.00874 | -0.067 | -38.002
-5.5 | -0.288 | 0.0086 | -0.067 | -33.515
-5 | -0.238 | 0.00834 | -0.067 | -28.513
-4.5 | -0.184 | 0.00819 | -0.067 | -22.475
-4 | -0.128 | 0.00813 | -0.068 | -15.729
-3.5 | -0.07 | 0.00796 | -0.068 | -8.784
-3 | -0.011 | 0.00791 | -0.068 | -1.348
-2.5 | 0.049 | 0.00775 | -0.068 | 6.366
-2 | 0.11 | 0.00741 | -0.068 | 14.819
-1.5 | 0.17 | 0.00729 | -0.069 | 23.347
-1 | 0.231 | 0.00718 | -0.069 | 32.139
-0.5 | 0.291 | 0.00716 | -0.069 | 40.638
0 | 0.352 | 0.00724 | -0.069 | 48.59
0.5 | 0.412 | 0.00716 | -0.069 | 57.561
1 | 0.472 | 0.00727 | -0.07 | 64.894
1.5 | 0.532 | 0.00728 | -0.07 | 73.032
2 | 0.592 | 0.00732 | -0.07 | 80.877
2.5 | 0.651 | 0.00749 | -0.07 | 86.97
3 | 0.711 | 0.00766 | -0.07 | 92.801
3.5 | 0.769 | 0.00781 | -0.071 | 98.506
4 | 0.827 | 0.00817 | -0.071 | 101.179
4.5 | 0.883 | 0.00851 | -0.071 | 103.724
5 | 0.936 | 0.00905 | -0.071 | 103.42
5.5 | 0.982 | 0.0097 | -0.071 | 101.216
6 | 1.02 | 0.01038 | -0.072 | 98.326
6.5 | 1.049 | 0.01068 | -0.072 | 98.205
7 | 1.065 | 0.01081 | -0.072 | 98.562
7.5 | 1.067 | 0.01132 | -0.072 | 94.232
8 | 1.052 | 0.01197 | -0.072 | 87.943
8.5 | 1.02 | 0.0125 | -0.073 | 81.636
9 | 0.97 | 0.01327 | -0.073 | 73.113
9.5 | 0.903 | 0.01417 | -0.073 | 63.714
10 | 0.814 | 0.01578 | -0.073 | 51.61
10.5 | 0.71 | 0.01742 | -0.072 | 40.778
11 | 0.588 | 0.0215 | -0.07 | 27.363
11.5 | 0.462 | 0.02929 | -0.067 | 15.787
12 | 0.338 | 0.0386 | -0.064 | 8.76
12.5 | 0.186 | 0.06729 | -0.054 | 2.769

## 94. Re 7M Mach 0.25 (2)
BIGFOIL.COM POLAR EXPORT
NM41
NM41 |  |  |  | Cl Max: | 1.6074 | at alpha= | 12 | deg
XFOIL ncrit=9 |  |  |  | L/D Max: | 139.852 | at alpha= | 4.5 | deg
Re: | 7000000 |  |  | Cd Min: | 0.26369 | at alpha= | -20 | deg
Mach: | 0.25 |  |  | Cl=0 at alpha= | -2.7634 | deg
|  |  |  | @ Cl=0.1, Cd= | 0.0052143
|  |  |  | @ Cl=0.4, Cd= | 0.0048178
|  |  |  | @ Cl=0.6, Cd= | 0.0050324
alpha (deg) | Cl | Cd | Cm | Cl/Cd
-20 | -0.8072 | 0.26369 | 0.0766 | -3.0612
-19.5 | -0.7888 | 0.25651 | 0.0722 | -3.0751
-19 | -0.509 | 0.2025 | 0.0267 | -2.5136
-18.5 | -0.4987 | 0.19764 | 0.0242 | -2.5233
-18 | -0.4883 | 0.19282 | 0.0218 | -2.5324
-17.5 | -0.4779 | 0.18789 | 0.0194 | -2.5435
-17 | -0.4684 | 0.18232 | 0.0171 | -2.5691
-16 | -0.6644 | 0.20574 | 0.0438 | -3.2293
-15.5 | -0.6479 | 0.19832 | 0.0401 | -3.2669
-15 | -0.6322 | 0.1909 | 0.0366 | -3.3117
-14.5 | -0.6171 | 0.18337 | 0.0332 | -3.3653
-14 | -0.6026 | 0.17573 | 0.0298 | -3.4291
-13.5 | -0.5892 | 0.16807 | 0.0266 | -3.5057
-13 | -0.5765 | 0.16032 | 0.0235 | -3.5959
-12.5 | -0.5649 | 0.15243 | 0.0204 | -3.706
-12 | -0.5619 | 0.1423 | 0.0168 | -3.9487
-11.5 | -0.5731 | 0.12762 | 0.0118 | -4.4907
-11 | -0.5641 | 0.12 | 0.0087 | -4.7008
-10.5 | -0.5552 | 0.11243 | 0.0054 | -4.9382
-10 | -0.5675 | 0.09951 | -0.0006 | -5.7029
-9.5 | -0.6861 | 0.06257 | -0.0309 | -10.9653
-9 | -0.7075 | 0.03179 | -0.0629 | -22.2554
-8 | -0.6199 | 0.00949 | -0.0739 | -65.3214
-7.5 | -0.5594 | 0.00818 | -0.0736 | -68.3863
-7 | -0.5017 | 0.00737 | -0.0725 | -68.0733
-6.5 | -0.4443 | 0.00688 | -0.0714 | -64.5785
-6 | -0.3854 | 0.00667 | -0.0707 | -57.7811
-5.5 | -0.3264 | 0.00622 | -0.0703 | -52.4759
-5 | -0.2672 | 0.00603 | -0.07 | -44.3118
-4.5 | -0.2076 | 0.0059 | -0.0698 | -35.1864
-4 | -0.1477 | 0.00571 | -0.0698 | -25.8669
-3.5 | -0.0878 | 0.00553 | -0.0698 | -15.877
-3 | -0.0282 | 0.00545 | -0.0698 | -5.1743
-2.5 | 0.0314 | 0.00531 | -0.07 | 5.9134
-2 | 0.0907 | 0.00523 | -0.0701 | 17.3423
-1.5 | 0.1501 | 0.00513 | -0.0703 | 29.2593
-1 | 0.2094 | 0.00501 | -0.0706 | 41.7964
-0.5 | 0.2688 | 0.00491 | -0.0709 | 54.7454
0 | 0.3281 | 0.00479 | -0.0713 | 68.4969
0.5 | 0.3871 | 0.00482 | -0.0715 | 80.3112
1 | 0.4462 | 0.00481 | -0.0718 | 92.7651
1.5 | 0.5053 | 0.00482 | -0.0721 | 104.834
2 | 0.5639 | 0.00494 | -0.0723 | 114.1498
2.5 | 0.6225 | 0.00509 | -0.0724 | 122.2986
3 | 0.681 | 0.00524 | -0.0724 | 129.9618
3.5 | 0.7389 | 0.00548 | -0.0724 | 134.8358
4 | 0.7951 | 0.00576 | -0.0719 | 138.0382
4.5 | 0.8489 | 0.00607 | -0.0707 | 139.8517
5 | 0.9065 | 0.00655 | -0.0704 | 138.3969
5.5 | 0.9636 | 0.00711 | -0.0699 | 135.5274
6 | 1.0209 | 0.00764 | -0.0695 | 133.6257
6.5 | 1.0783 | 0.00813 | -0.069 | 132.6322
7 | 1.1358 | 0.00861 | -0.0684 | 131.9164
7.5 | 1.1929 | 0.00914 | -0.0677 | 130.5142
8 | 1.2491 | 0.00981 | -0.0668 | 127.3293
8.5 | 1.3048 | 0.01055 | -0.0657 | 123.6777
9 | 1.36 | 0.01135 | -0.0644 | 119.8238
9.5 | 1.4144 | 0.01223 | -0.063 | 115.65
10 | 1.4667 | 0.01338 | -0.0612 | 109.6188
10.5 | 1.5156 | 0.01491 | -0.0588 | 101.6499
11 | 1.5587 | 0.01703 | -0.0556 | 91.5267
11.5 | 1.5912 | 0.02007 | -0.0513 | 79.2825
12 | 1.6074 | 0.0242 | -0.0454 | 66.4215
12.5 | 1.6007 | 0.02861 | -0.0374 | 55.949
13 | 1.5711 | 0.03475 | -0.0309 | 45.2115
13.5 | 1.5402 | 0.04393 | -0.0314 | 35.0603
14 | 1.5035 | 0.05675 | -0.0377 | 26.4934
14.5 | 1.4624 | 0.07205 | -0.0464 | 20.297
15 | 1.4214 | 0.08788 | -0.0548 | 16.1743
15.5 | 1.3778 | 0.10431 | -0.0628 | 13.2087
16 | 1.3319 | 0.12147 | -0.0711 | 10.9648
16.5 | 1.2898 | 0.13857 | -0.0796 | 9.3079
17 | 1.2473 | 0.15687 | -0.0895 | 7.9512

## 95. Re 7M Mach 0.50 (1)
BIGFOIL.COM POLAR EXPORT
NM41
NM41 |  |  |  | Cl Max: | 1.228 | at alpha= | 20 | deg
JavaFoil+Calcfoil stall+Eppler ext transition |  |  |  | L/D Max: | 103.074 | at alpha= | 4 | deg
Re: | 7000000 |  |  | Cd Min: | 0.00744 | at alpha= | -0.5 | deg
Mach: | 0.5 |  |  | Cl=0 at alpha= | -2.9104 | deg
|  |  |  | @ Cl=0.1, Cd= | 0.0078246
|  |  |  | @ Cl=0.4, Cd= | 0.0074873
|  |  |  | @ Cl=0.6, Cd= | 0.0076372
alpha (deg) | Cl | Cd | Cm | Cl/Cd
-20 | -0.922 | 0.15392 | -0.04 | -5.993
-19.5 | -0.896 | 0.14727 | -0.04 | -6.084
-19 | -0.87 | 0.14234 | -0.04 | -6.111
-18.5 | -0.845 | 0.14087 | -0.041 | -6.002
-18 | -0.818 | 0.13445 | -0.04 | -6.081
-17.5 | -0.789 | 0.13169 | -0.039 | -5.994
-17 | -0.762 | 0.12574 | -0.039 | -6.062
-16.5 | -0.736 | 0.12176 | -0.039 | -6.044
-16 | -0.709 | 0.11721 | -0.039 | -6.052
-15.5 | -0.683 | 0.11603 | -0.039 | -5.887
-15 | -0.656 | 0.10988 | -0.039 | -5.97
-14.5 | -0.628 | 0.10596 | -0.038 | -5.926
-14 | -0.601 | 0.09787 | -0.038 | -6.144
-13.5 | -0.575 | 0.09073 | -0.038 | -6.334
-13 | -0.548 | 0.0849 | -0.038 | -6.455
-12.5 | -0.52 | 0.09046 | -0.037 | -5.753
-12 | -0.493 | 0.08648 | -0.037 | -5.702
-11.5 | -0.467 | 0.07785 | -0.037 | -5.993
-11 | -0.44 | 0.07135 | -0.038 | -6.166
-10.5 | -0.414 | 0.06484 | -0.04 | -6.384
-10 | -0.388 | 0.06023 | -0.042 | -6.44
-9.5 | -0.357 | 0.07156 | -0.034 | -4.991
-9 | -0.33 | 0.06187 | -0.035 | -5.339
-8.5 | -0.304 | 0.05503 | -0.038 | -5.528
-8 | -0.279 | 0.04838 | -0.043 | -5.771
-7.5 | -0.269 | 0.02778 | -0.06 | -9.687
-7 | -0.275 | 0.01002 | -0.074 | -27.487
-6.5 | -0.195 | 0.04546 | -0.034 | -4.282
-6 | -0.168 | 0.04077 | -0.04 | -4.133
-5.5 | -0.174 | 0.00929 | -0.075 | -18.781
-5 | -0.185 | 0.03871 | -0.031 | -4.779
-4.5 | -0.193 | 0.00872 | -0.075 | -22.128
-4 | -0.139 | 0.00858 | -0.076 | -16.153
-3.5 | -0.077 | 0.00834 | -0.076 | -9.224
-3 | -0.012 | 0.0082 | -0.076 | -1.442
-2.5 | 0.055 | 0.00799 | -0.076 | 6.88
-2 | 0.123 | 0.00774 | -0.076 | 15.82
-1.5 | 0.19 | 0.00753 | -0.077 | 25.258
-1 | 0.258 | 0.00745 | -0.077 | 34.639
-0.5 | 0.325 | 0.00744 | -0.077 | 43.742
0 | 0.393 | 0.00748 | -0.077 | 52.532
0.5 | 0.46 | 0.00755 | -0.078 | 61.001
1 | 0.527 | 0.00756 | -0.078 | 69.756
1.5 | 0.594 | 0.00763 | -0.078 | 77.87
2 | 0.661 | 0.00771 | -0.078 | 85.695
2.5 | 0.727 | 0.00798 | -0.078 | 91.138
3 | 0.793 | 0.00813 | -0.079 | 97.512
3.5 | 0.858 | 0.00854 | -0.079 | 100.443
4 | 0.92 | 0.00893 | -0.079 | 103.074
4.5 | 0.98 | 0.00964 | -0.079 | 101.649
5 | 1.032 | 0.01036 | -0.08 | 99.66
5.5 | 1.062 | 0.01144 | -0.08 | 92.863
6 | 1.048 | 0.0121 | -0.08 | 86.604
6.5 | 0.822 | 0.01294 | -0.08 | 63.545
7 | 0.661 | 0.01395 | -0.08 | 47.404
7.5 | 0.694 | 0.01471 | -0.081 | 47.203
8 | 0.727 | 0.01501 | -0.081 | 48.41
8.5 | 0.749 | 0.01732 | -0.08 | 43.229
9 | 0.679 | 0.0445 | -0.063 | 15.265
9.5 | 0.665 | 0.06976 | -0.041 | 9.526
10 | 0.729 | 0.05139 | -0.062 | 14.178
10.5 | 0.72 | 0.0749 | -0.045 | 9.611
11 | 0.746 | 0.08141 | -0.045 | 9.168
11.5 | 0.771 | 0.07934 | -0.044 | 9.716
12 | 0.796 | 0.08754 | -0.044 | 9.094
12.5 | 0.826 | 0.0925 | -0.047 | 8.925
13 | 0.853 | 0.09803 | -0.049 | 8.703
13.5 | 0.874 | 0.09789 | -0.045 | 8.924
14 | 0.902 | 0.10254 | -0.047 | 8.796
14.5 | 0.938 | 0.10385 | -0.053 | 9.03
15 | 0.952 | 0.11132 | -0.047 | 8.555
15.5 | 0.98 | 0.11411 | -0.049 | 8.589
16 | 1.015 | 0.11457 | -0.054 | 8.858
16.5 | 1.045 | 0.11907 | -0.056 | 8.78
17 | 1.056 | 0.1273 | -0.05 | 8.296
17.5 | 1.086 | 0.13044 | -0.052 | 8.327
18 | 1.123 | 0.12992 | -0.057 | 8.644
18.5 | 1.133 | 0.13804 | -0.052 | 8.211
19 | 1.159 | 0.14423 | -0.052 | 8.035
19.5 | 1.192 | 0.1449 | -0.055 | 8.229
20 | 1.228 | 0.14463 | -0.059 | 8.491

## 96. Re 7M Mach 0.50 (2)
BIGFOIL.COM POLAR EXPORT
NM41
NM41 |  |  |  | Cl Max: | 1.3476 | at alpha= | 7.5 | deg
XFOIL ncrit=9 |  |  |  | L/D Max: | 144.517 | at alpha= | 4.5 | deg
Re: | 7000000 |  |  | Cd Min: | 0.28781 | at alpha= | -20 | deg
Mach: | 0.5 |  |  | Cl=0 at alpha= | -2.7194 | deg
|  |  |  | @ Cl=0.1, Cd= | 0.0053986
|  |  |  | @ Cl=0.4, Cd= | 0.0049674
|  |  |  | @ Cl=0.6, Cd= | 0.0050714
alpha (deg) | Cl | Cd | Cm | Cl/Cd
-20 | -0.8772 | 0.28781 | 0.0887 | -3.0478
-19.5 | -0.8544 | 0.27917 | 0.0833 | -3.0605
-19 | -0.8316 | 0.27052 | 0.0781 | -3.0741
-18.5 | -0.8088 | 0.2618 | 0.073 | -3.0894
-18 | -0.7872 | 0.25218 | 0.0678 | -3.1216
-17.5 | -0.765 | 0.2442 | 0.0628 | -3.1327
-17 | -0.7426 | 0.23625 | 0.0581 | -3.1433
-16.5 | -0.7204 | 0.22831 | 0.0535 | -3.1554
-16 | -0.6978 | 0.21946 | 0.049 | -3.1796
-15.5 | -0.6764 | 0.21105 | 0.0446 | -3.2049
-15 | -0.6554 | 0.2027 | 0.0403 | -3.2333
-14.5 | -0.6351 | 0.19438 | 0.0361 | -3.2673
-14 | -0.6156 | 0.18612 | 0.0321 | -3.3075
-13.5 | -0.597 | 0.17791 | 0.0283 | -3.3556
-13 | -0.5789 | 0.16964 | 0.0245 | -3.4125
-12.5 | -0.5621 | 0.1614 | 0.0209 | -3.4827
-12 | -0.5487 | 0.1527 | 0.0173 | -3.5933
-11.5 | -0.5351 | 0.14424 | 0.0139 | -3.7098
-11 | -0.5226 | 0.13574 | 0.0105 | -3.85
-10.5 | -0.5118 | 0.12703 | 0.0071 | -4.029
-10 | -0.5033 | 0.11795 | 0.0035 | -4.2671
-9.5 | -0.4938 | 0.10949 | 0 | -4.51
-9 | -0.4859 | 0.10095 | -0.0039 | -4.8133
-8.5 | -0.4743 | 0.09346 | -0.0075 | -5.0749
-8 | -0.4646 | 0.08565 | -0.0116 | -5.4244
-7.5 | -0.4574 | 0.07737 | -0.0164 | -5.9119
-7 | -0.4509 | 0.06837 | -0.0233 | -6.595
-6.5 | -0.4374 | 0.0575 | -0.0371 | -7.607
-5.5 | -0.3679 | 0.02676 | -0.075 | -13.7481
-5 | -0.3206 | 0.01274 | -0.0814 | -25.1648
-4.5 | -0.2534 | 0.00736 | -0.0814 | -34.4293
-4 | -0.1808 | 0.00634 | -0.0803 | -28.5174
-3.5 | -0.1093 | 0.00589 | -0.0795 | -18.5569
-3 | -0.039 | 0.00565 | -0.079 | -6.9027
-2.5 | 0.0305 | 0.00553 | -0.0786 | 5.5154
-2 | 0.0992 | 0.0054 | -0.0784 | 18.3704
-1.5 | 0.1674 | 0.00528 | -0.0784 | 31.7045
-1 | 0.2352 | 0.00518 | -0.0786 | 45.4054
-0.5 | 0.303 | 0.00506 | -0.0788 | 59.8814
0 | 0.3708 | 0.00495 | -0.0791 | 74.9091
0.5 | 0.4381 | 0.00499 | -0.0793 | 87.7956
1 | 0.5055 | 0.00501 | -0.0795 | 100.8982
1.5 | 0.5733 | 0.00502 | -0.0797 | 114.2032
2 | 0.6408 | 0.00515 | -0.0797 | 124.4272
2.5 | 0.7083 | 0.00536 | -0.0795 | 132.1455
3 | 0.776 | 0.00559 | -0.0791 | 138.8193
3.5 | 0.8436 | 0.0059 | -0.0784 | 142.9831
4 | 0.9099 | 0.0063 | -0.0773 | 144.4286
4.5 | 0.9726 | 0.00673 | -0.0749 | 144.5171
5 | 1.0411 | 0.00737 | -0.0734 | 141.2619
5.5 | 1.1102 | 0.00806 | -0.0715 | 137.7419
6 | 1.181 | 0.00868 | -0.0694 | 136.0599
6.5 | 1.2523 | 0.00945 | -0.0666 | 132.5185
7 | 1.3172 | 0.01134 | -0.0617 | 116.1552
7.5 | 1.3476 | 0.0167 | -0.0526 | 80.6946
8 | 1.3465 | 0.02401 | -0.043 | 56.0808
8.5 | 1.3157 | 0.03096 | -0.0339 | 42.4968
9 | 1.2768 | 0.04053 | -0.0337 | 31.5026
9.5 | 1.2417 | 0.05381 | -0.0425 | 23.0756
10 | 1.2085 | 0.06868 | -0.0529 | 17.5961
10.5 | 1.1761 | 0.08355 | -0.0615 | 14.0766
11 | 1.1465 | 0.09772 | -0.0685 | 11.7325
11.5 | 1.1199 | 0.11139 | -0.0747 | 10.0539
12 | 1.0973 | 0.12478 | -0.0809 | 8.7939
12.5 | 1.0799 | 0.13813 | -0.0877 | 7.818

## 97. Re 8M Mach 0.00 (1)
BIGFOIL.COM POLAR EXPORT
NM41
NM41 |  |  |  | Cl Max: | 1.085 | at alpha= | 8 | deg
JavaFoil+Calcfoil stall+Eppler ext transition |  |  |  | L/D Max: | 103.898 | at alpha= | 5 | deg
Re: | 8000000 |  |  | Cd Min: | 0.00708 | at alpha= | -0.5 | deg
Mach: | 0 |  |  | Cl=0 at alpha= | -2.9138 | deg
|  |  |  | @ Cl=0.1, Cd= | 0.0073131
|  |  |  | @ Cl=0.4, Cd= | 0.0071703
|  |  |  | @ Cl=0.6, Cd= | 0.0073238
alpha (deg) | Cl | Cd | Cm | Cl/Cd
-13.5 | -0.333 | 0.09037 | -0.031 | -3.684
-13 | -0.35 | 0.08529 | -0.032 | -4.102
-12.5 | -0.366 | 0.08037 | -0.032 | -4.556
-12 | -0.382 | 0.07513 | -0.033 | -5.081
-11.5 | -0.396 | 0.07048 | -0.033 | -5.614
-11 | -0.407 | 0.066 | -0.034 | -6.173
-10.5 | -0.414 | 0.06332 | -0.034 | -6.541
-10 | -0.417 | 0.05917 | -0.035 | -7.04
-9.5 | -0.418 | 0.05235 | -0.039 | -7.987
-9 | -0.434 | 0.0328 | -0.05 | -13.222
-8.5 | -0.488 | 0.00979 | -0.064 | -49.883
-8 | -0.469 | 0.00946 | -0.064 | -49.54
-7.5 | -0.443 | 0.00913 | -0.064 | -48.493
-7 | -0.411 | 0.00883 | -0.064 | -46.524
-6.5 | -0.373 | 0.00868 | -0.064 | -43.009
-6 | -0.331 | 0.00854 | -0.065 | -38.726
-5.5 | -0.284 | 0.00829 | -0.065 | -34.258
-5 | -0.233 | 0.00814 | -0.065 | -28.61
-4.5 | -0.18 | 0.00809 | -0.065 | -22.193
-4 | -0.124 | 0.00792 | -0.065 | -15.704
-3.5 | -0.068 | 0.00786 | -0.066 | -8.63
-3 | -0.01 | 0.00775 | -0.066 | -1.333
-2.5 | 0.048 | 0.0076 | -0.066 | 6.289
-2 | 0.106 | 0.00728 | -0.066 | 14.608
-1.5 | 0.165 | 0.00719 | -0.066 | 22.934
-1 | 0.223 | 0.00719 | -0.067 | 31.076
-0.5 | 0.282 | 0.00708 | -0.067 | 39.784
0 | 0.341 | 0.00713 | -0.067 | 47.742
0.5 | 0.399 | 0.00717 | -0.067 | 55.609
1 | 0.457 | 0.00719 | -0.067 | 63.536
1.5 | 0.515 | 0.00721 | -0.068 | 71.457
2 | 0.573 | 0.00724 | -0.068 | 79.13
2.5 | 0.631 | 0.00742 | -0.068 | 85.053
3 | 0.688 | 0.00755 | -0.068 | 91.164
3.5 | 0.745 | 0.00775 | -0.068 | 96.194
4 | 0.801 | 0.00796 | -0.069 | 100.613
4.5 | 0.856 | 0.00825 | -0.069 | 103.798
5 | 0.908 | 0.00874 | -0.069 | 103.898
5.5 | 0.955 | 0.00921 | -0.069 | 103.768
6 | 0.997 | 0.00988 | -0.069 | 100.837
6.5 | 1.031 | 0.01016 | -0.07 | 101.476
7 | 1.058 | 0.01047 | -0.07 | 101.089
7.5 | 1.076 | 0.01053 | -0.07 | 102.208
8 | 1.085 | 0.01104 | -0.07 | 98.303
8.5 | 1.084 | 0.01148 | -0.07 | 94.393
9 | 1.073 | 0.012 | -0.07 | 89.418
9.5 | 1.053 | 0.0126 | -0.071 | 83.604
10 | 1.026 | 0.01328 | -0.071 | 77.195
10.5 | 0.991 | 0.01411 | -0.071 | 70.207
11 | 0.945 | 0.01543 | -0.071 | 61.246
11.5 | 0.896 | 0.01658 | -0.07 | 54.004
12 | 0.839 | 0.01831 | -0.07 | 45.809
12.5 | 0.77 | 0.02326 | -0.068 | 33.087
13 | 0.714 | 0.02689 | -0.067 | 26.55

## 98. Re 8M Mach 0.00 (2)
BIGFOIL.COM POLAR EXPORT
NM41
NM41 |  |  |  | Cl Max: | 1.8085 | at alpha= | 15.5 | deg
XFOIL ncrit=9 |  |  |  | L/D Max: | 140.498 | at alpha= | 4.5 | deg
Re: | 8000000 |  |  | Cd Min: | 0.15265 | at alpha= | 20 | deg
Mach: | 0 |  |  | Cl=0 at alpha= | -2.7732 | deg
|  |  |  | @ Cl=0.1, Cd= | 0.0051177
|  |  |  | @ Cl=0.4, Cd= | 0.0047915
|  |  |  | @ Cl=0.6, Cd= | 0.0050193
alpha (deg) | Cl | Cd | Cm | Cl/Cd
-16 | -1.3631 | 0.03195 | -0.0619 | -42.6635
-15.5 | -1.3373 | 0.02818 | -0.0633 | -47.4556
-15 | -1.3011 | 0.02559 | -0.0638 | -50.8441
-14.5 | -1.2601 | 0.02351 | -0.0641 | -53.5985
-14 | -1.2164 | 0.02164 | -0.0642 | -56.2107
-13.5 | -1.17 | 0.02012 | -0.0643 | -58.1511
-13 | -1.1224 | 0.01869 | -0.0643 | -60.0535
-12.5 | -1.0735 | 0.01745 | -0.0642 | -61.5186
-12 | -1.0241 | 0.01629 | -0.0641 | -62.8668
-11.5 | -0.9751 | 0.01515 | -0.0637 | -64.363
-11 | -0.9271 | 0.01409 | -0.0629 | -65.7984
-10.5 | -0.8768 | 0.01313 | -0.0624 | -66.7784
-10 | -0.8181 | 0.01213 | -0.0638 | -67.4444
-9.5 | -0.7602 | 0.01019 | -0.0653 | -74.6026
-9 | -0.6995 | 0.00886 | -0.067 | -78.9503
-8.5 | -0.6406 | 0.00794 | -0.0679 | -80.6801
-8 | -0.5839 | 0.00721 | -0.0682 | -80.9847
-7.5 | -0.5298 | 0.00676 | -0.0679 | -78.3728
-7 | -0.4762 | 0.00653 | -0.0673 | -72.925
-6.5 | -0.4214 | 0.00637 | -0.067 | -66.1538
-6 | -0.366 | 0.0061 | -0.0668 | -60
-5.5 | -0.3101 | 0.00587 | -0.0668 | -52.8279
-5 | -0.2538 | 0.00577 | -0.0669 | -43.9861
-4 | -0.14 | 0.00553 | -0.0672 | -25.3165
-3.5 | -0.083 | 0.0054 | -0.0673 | -15.3704
-3 | -0.0259 | 0.00533 | -0.0675 | -4.8593
-2.5 | 0.0312 | 0.00522 | -0.0677 | 5.977
-2 | 0.0883 | 0.00513 | -0.0679 | 17.2125
-1.5 | 0.1453 | 0.00507 | -0.0682 | 28.6588
-1 | 0.2025 | 0.00495 | -0.0685 | 40.9091
-0.5 | 0.2597 | 0.00484 | -0.0688 | 53.657
0 | 0.3168 | 0.00476 | -0.0691 | 66.5546
0.5 | 0.3736 | 0.00481 | -0.0694 | 77.6715
1 | 0.4307 | 0.00477 | -0.0697 | 90.2935
1.5 | 0.4875 | 0.00478 | -0.07 | 101.9874
2 | 0.544 | 0.00488 | -0.0703 | 111.4754
2.5 | 0.6003 | 0.00502 | -0.0705 | 119.5817
3 | 0.6565 | 0.00515 | -0.0706 | 127.4757
3.5 | 0.712 | 0.00541 | -0.0707 | 131.6081
4 | 0.767 | 0.00566 | -0.0706 | 135.5124
4.5 | 0.8177 | 0.00582 | -0.0695 | 140.4983
5 | 0.8727 | 0.00625 | -0.0694 | 139.632
5.5 | 0.9272 | 0.00673 | -0.0693 | 137.7712
6 | 0.9815 | 0.00722 | -0.0691 | 135.9418
6.5 | 1.0359 | 0.00764 | -0.069 | 135.589
7 | 1.0899 | 0.00808 | -0.0688 | 134.8886
7.5 | 1.1441 | 0.00846 | -0.0686 | 135.2364
8 | 1.1973 | 0.00895 | -0.0684 | 133.7765
8.5 | 1.2497 | 0.00953 | -0.068 | 131.1333
9 | 1.3016 | 0.01014 | -0.0676 | 128.3629
9.5 | 1.3529 | 0.0108 | -0.067 | 125.2685
10 | 1.4042 | 0.01137 | -0.0666 | 123.5004
10.5 | 1.4546 | 0.01201 | -0.066 | 121.1157
11 | 1.5033 | 0.01285 | -0.0652 | 116.9883
11.5 | 1.5506 | 0.0138 | -0.0642 | 112.3623
12 | 1.5964 | 0.01484 | -0.063 | 107.5741
12.5 | 1.6404 | 0.01601 | -0.0616 | 102.461
13 | 1.682 | 0.01733 | -0.0599 | 97.0571
13.5 | 1.7209 | 0.01878 | -0.0578 | 91.6347
14 | 1.7557 | 0.02046 | -0.0554 | 85.8113
14.5 | 1.7849 | 0.0224 | -0.0522 | 79.683
15 | 1.8068 | 0.02457 | -0.0482 | 73.5368
15.5 | 1.8085 | 0.02705 | -0.0415 | 66.8577
16 | 1.8026 | 0.03075 | -0.0361 | 58.6211
16.5 | 1.7946 | 0.03575 | -0.0334 | 50.1986
17 | 1.7769 | 0.04315 | -0.0335 | 41.1796
17.5 | 1.7518 | 0.05288 | -0.0364 | 33.1278
18 | 1.7094 | 0.06638 | -0.0421 | 25.7517
18.5 | 1.6544 | 0.08308 | -0.0499 | 19.9133
19 | 1.584 | 0.10351 | -0.0597 | 15.3029
19.5 | 1.5023 | 0.1272 | -0.0716 | 11.8105
20 | 1.4206 | 0.15265 | -0.0856 | 9.3063

## 99. Re 8M Mach 0.10 (1)
BIGFOIL.COM POLAR EXPORT
NM41
NM41 |  |  |  | Cl Max: | 1.082 | at alpha= | 8 | deg
JavaFoil+Calcfoil stall+Eppler ext transition |  |  |  | L/D Max: | 104.006 | at alpha= | 5 | deg
Re: | 8000000 |  |  | Cd Min: | 0.00709 | at alpha= | -0.5 | deg
Mach: | 0.1 |  |  | Cl=0 at alpha= | -2.9138 | deg
|  |  |  | @ Cl=0.1, Cd= | 0.007328
|  |  |  | @ Cl=0.4, Cd= | 0.0071793
|  |  |  | @ Cl=0.6, Cd= | 0.0073303
alpha (deg) | Cl | Cd | Cm | Cl/Cd
-13.5 | -0.299 | 0.09153 | -0.031 | -3.266
-13 | -0.318 | 0.08621 | -0.031 | -3.693
-12.5 | -0.338 | 0.08131 | -0.032 | -4.152
-12 | -0.356 | 0.076 | -0.032 | -4.686
-11.5 | -0.373 | 0.07129 | -0.033 | -5.233
-11 | -0.388 | 0.0668 | -0.034 | -5.81
-10.5 | -0.398 | 0.06397 | -0.034 | -6.222
-10 | -0.404 | 0.05878 | -0.036 | -6.876
-9.5 | -0.407 | 0.05395 | -0.038 | -7.535
-9 | -0.41 | 0.04502 | -0.043 | -9.097
-8.5 | -0.482 | 0.00995 | -0.064 | -48.468
-8 | -0.464 | 0.0095 | -0.064 | -48.882
-7.5 | -0.44 | 0.00918 | -0.064 | -47.975
-7 | -0.41 | 0.00887 | -0.064 | -46.163
-6.5 | -0.373 | 0.00871 | -0.065 | -42.861
-6 | -0.331 | 0.00857 | -0.065 | -38.668
-5.5 | -0.285 | 0.00831 | -0.065 | -34.263
-5 | -0.234 | 0.00816 | -0.065 | -28.645
-4.5 | -0.18 | 0.00811 | -0.066 | -22.24
-4 | -0.125 | 0.00794 | -0.066 | -15.741
-3.5 | -0.068 | 0.00787 | -0.066 | -8.666
-3 | -0.01 | 0.00776 | -0.066 | -1.338
-2.5 | 0.048 | 0.00761 | -0.066 | 6.31
-2 | 0.107 | 0.00729 | -0.067 | 14.651
-1.5 | 0.166 | 0.0072 | -0.067 | 23.022
-1 | 0.225 | 0.00721 | -0.067 | 31.17
-0.5 | 0.283 | 0.00709 | -0.067 | 39.942
0 | 0.342 | 0.00714 | -0.067 | 47.915
0.5 | 0.401 | 0.00718 | -0.068 | 55.803
1 | 0.459 | 0.00721 | -0.068 | 63.746
1.5 | 0.518 | 0.00722 | -0.068 | 71.68
2 | 0.576 | 0.00726 | -0.068 | 79.375
2.5 | 0.634 | 0.00743 | -0.068 | 85.291
3 | 0.692 | 0.00757 | -0.069 | 91.394
3.5 | 0.749 | 0.00777 | -0.069 | 96.368
4 | 0.805 | 0.00799 | -0.069 | 100.757
4.5 | 0.86 | 0.00827 | -0.069 | 103.985
5 | 0.913 | 0.00878 | -0.069 | 104.006
5.5 | 0.96 | 0.00924 | -0.069 | 103.804
6 | 1 | 0.00994 | -0.07 | 100.675
6.5 | 1.034 | 0.01022 | -0.07 | 101.169
7 | 1.06 | 0.01053 | -0.07 | 100.634
7.5 | 1.076 | 0.01061 | -0.07 | 101.445
8 | 1.082 | 0.01113 | -0.07 | 97.241
8.5 | 1.078 | 0.01159 | -0.071 | 92.951
9 | 1.063 | 0.01214 | -0.071 | 87.571
9.5 | 1.038 | 0.01277 | -0.071 | 81.316
10 | 1.005 | 0.0135 | -0.071 | 74.433
10.5 | 0.964 | 0.01441 | -0.071 | 66.89
11 | 0.91 | 0.01591 | -0.071 | 57.227
11.5 | 0.853 | 0.01715 | -0.07 | 49.735
12 | 0.788 | 0.01946 | -0.069 | 40.503
12.5 | 0.711 | 0.02635 | -0.067 | 26.994
13 | 0.653 | 0.03032 | -0.066 | 21.542

## 100. Re 8M Mach 0.10 (2)
BIGFOIL.COM POLAR EXPORT
NM41
NM41 |  |  |  | Cl Max: | 1.7825 | at alpha= | 15 | deg
XFOIL ncrit=9 |  |  |  | L/D Max: | 140.856 | at alpha= | 4.5 | deg
Re: | 8000000 |  |  | Cd Min: | 0.18053 | at alpha= | 20 | deg
Mach: | 0.1 |  |  | Cl=0 at alpha= | -2.7718 | deg
|  |  |  | @ Cl=0.1, Cd= | 0.0051282
|  |  |  | @ Cl=0.4, Cd= | 0.0047973
|  |  |  | @ Cl=0.6, Cd= | 0.0050113
alpha (deg) | Cl | Cd | Cm | Cl/Cd
-15 | -1.2671 | 0.03512 | -0.0615 | -36.0792
-14.5 | -1.2505 | 0.02925 | -0.0648 | -42.7521
-14 | -1.2161 | 0.02573 | -0.0657 | -47.2639
-13.5 | -1.1743 | 0.02321 | -0.066 | -50.5946
-13 | -1.129 | 0.02111 | -0.066 | -53.4818
-12.5 | -1.0812 | 0.01941 | -0.066 | -55.7032
-12 | -1.0321 | 0.01791 | -0.0657 | -57.627
-11.5 | -0.9829 | 0.0165 | -0.0653 | -59.5697
-11 | -0.9347 | 0.01522 | -0.0644 | -61.4126
-10.5 | -0.8853 | 0.01408 | -0.0636 | -62.8764
-10 | -0.8259 | 0.01291 | -0.0649 | -63.9737
-9.5 | -0.7668 | 0.01127 | -0.0663 | -68.039
-9 | -0.7062 | 0.00934 | -0.0679 | -75.6103
-8.5 | -0.6466 | 0.00821 | -0.0689 | -78.7576
-8 | -0.5894 | 0.0074 | -0.0691 | -79.6486
-7.5 | -0.5347 | 0.00684 | -0.0686 | -78.1725
-7 | -0.4805 | 0.00657 | -0.068 | -73.1355
-6.5 | -0.425 | 0.0064 | -0.0676 | -66.4062
-6 | -0.3691 | 0.00618 | -0.0674 | -59.7249
-5.5 | -0.3127 | 0.00591 | -0.0673 | -52.9103
-5 | -0.2559 | 0.00579 | -0.0673 | -44.1969
-4.5 | -0.1987 | 0.00571 | -0.0674 | -34.7986
-4 | -0.1412 | 0.00554 | -0.0676 | -25.4874
-3.5 | -0.0837 | 0.00541 | -0.0677 | -15.4713
-3 | -0.0262 | 0.00533 | -0.0679 | -4.9156
-2.5 | 0.0312 | 0.00523 | -0.0681 | 5.9656
-2 | 0.0887 | 0.00514 | -0.0683 | 17.2568
-1.5 | 0.146 | 0.00508 | -0.0685 | 28.7402
-0.5 | 0.2611 | 0.00485 | -0.0691 | 53.8351
0 | 0.3186 | 0.00476 | -0.0695 | 66.9328
0.5 | 0.3757 | 0.00481 | -0.0697 | 78.1081
1 | 0.4331 | 0.00478 | -0.0701 | 90.6067
1.5 | 0.4903 | 0.00479 | -0.0704 | 102.3591
2 | 0.5471 | 0.00489 | -0.0706 | 111.8814
2.5 | 0.6038 | 0.00502 | -0.0708 | 120.2789
3 | 0.6603 | 0.00517 | -0.0709 | 127.7176
3.5 | 0.7162 | 0.00543 | -0.0709 | 131.8969
4 | 0.7715 | 0.00569 | -0.0709 | 135.5888
4.5 | 0.8226 | 0.00584 | -0.0697 | 140.8562
5 | 0.878 | 0.00628 | -0.0696 | 139.8089
5.5 | 0.9329 | 0.00677 | -0.0694 | 137.7991
6 | 0.9877 | 0.00725 | -0.0692 | 136.2345
6.5 | 1.0426 | 0.00769 | -0.069 | 135.5787
7 | 1.0971 | 0.00813 | -0.0688 | 134.9446
7.5 | 1.1518 | 0.00851 | -0.0686 | 135.3467
8 | 1.2055 | 0.00903 | -0.0682 | 133.4994
8.5 | 1.2584 | 0.00964 | -0.0678 | 130.5394
9 | 1.3107 | 0.01028 | -0.0672 | 127.5
9.5 | 1.3628 | 0.01092 | -0.0666 | 124.7985
10 | 1.4146 | 0.01153 | -0.066 | 122.6886
10.5 | 1.4652 | 0.01227 | -0.0652 | 119.4132
11 | 1.514 | 0.0132 | -0.0642 | 114.697
11.5 | 1.5616 | 0.01421 | -0.063 | 109.8944
12 | 1.6073 | 0.01537 | -0.0615 | 104.5738
12.5 | 1.6506 | 0.0167 | -0.0597 | 98.8383
13 | 1.6907 | 0.01823 | -0.0576 | 92.7427
13.5 | 1.7272 | 0.01996 | -0.055 | 86.5331
14 | 1.7579 | 0.02199 | -0.0518 | 79.9409
14.5 | 1.7799 | 0.0244 | -0.0476 | 72.9467
15 | 1.7825 | 0.02703 | -0.0408 | 65.9452
15.5 | 1.7759 | 0.03077 | -0.0351 | 57.7153
16 | 1.7615 | 0.03651 | -0.0323 | 48.2471
16.5 | 1.7432 | 0.04429 | -0.0329 | 39.3588
17 | 1.7112 | 0.05539 | -0.0367 | 30.8937
17.5 | 1.6691 | 0.06929 | -0.043 | 24.0886
18 | 1.6087 | 0.08725 | -0.0518 | 18.4378
18.5 | 1.5416 | 0.10735 | -0.0616 | 14.3605
19 | 1.4668 | 0.12989 | -0.073 | 11.2926
19.5 | 1.39 | 0.15454 | -0.0866 | 8.9944
20 | 1.3186 | 0.18053 | -0.1023 | 7.304

## 101. Re 8M Mach 0.25 (1)
BIGFOIL.COM POLAR EXPORT
NM41
NM41 |  |  |  | Cl Max: | 1.067 | at alpha= | 7.5 | deg
JavaFoil+Calcfoil stall+Eppler ext transition |  |  |  | L/D Max: | 104.335 | at alpha= | 4.5 | deg
Re: | 8000000 |  |  | Cd Min: | 0.00718 | at alpha= | 0 | deg
Mach: | 0.25 |  |  | Cl=0 at alpha= | -2.9083 | deg
|  |  |  | @ Cl=0.1, Cd= | 0.0074107
|  |  |  | @ Cl=0.4, Cd= | 0.065
|  |  |  | @ Cl=0.6, Cd= | 0.065
alpha (deg) | Cl | Cd | Cm | Cl/Cd
-12.5 | -0.055 | 0.08328 | -0.032 | -0.658
-12 | -0.052 | 0.07987 | -0.031 | -0.65
-11.5 | -0.156 | 0.07632 | -0.031 | -2.038
-11 | -0.21 | 0.07106 | -0.031 | -2.959
-10.5 | -0.254 | 0.06726 | -0.032 | -3.771
-10 | -0.288 | 0.06239 | -0.034 | -4.615
-9.5 | -0.315 | 0.05814 | -0.035 | -5.421
-9 | -0.335 | 0.05382 | -0.036 | -6.223
-8.5 | -0.347 | 0.04916 | -0.039 | -7.06
-8 | -0.369 | 0.0302 | -0.052 | -12.219
-7.5 | -0.418 | 0.00944 | -0.066 | -44.311
-7 | -0.399 | 0.00911 | -0.066 | -43.753
-6.5 | -0.37 | 0.00889 | -0.066 | -41.558
-6 | -0.332 | 0.00873 | -0.067 | -38.071
-5.5 | -0.288 | 0.00846 | -0.067 | -34.063
-5 | -0.238 | 0.00827 | -0.067 | -28.759
-4.5 | -0.184 | 0.0082 | -0.067 | -22.452
-4 | -0.128 | 0.00802 | -0.068 | -15.945
-3.5 | -0.07 | 0.00794 | -0.068 | -8.806
-3 | -0.011 | 0.00784 | -0.068 | -1.36
-2.5 | 0.049 | 0.00772 | -0.068 | 6.389
-2 | 0.11 | 0.00735 | -0.068 | 14.936
-1.5 | 0.17 | 0.00725 | -0.069 | 23.476
-1 | 0.231 | 0.00726 | -0.069 | 31.77
-0.5 | 0.291 | 0.00725 | -0.069 | 40.128
0 | 0.352 | 0.00718 | -0.069 | 48.947
0.5 | 0.412 | 0.00724 | -0.069 | 56.909
1 | 0.472 | 0.00726 | -0.07 | 64.981
1.5 | 0.532 | 0.00729 | -0.07 | 72.948
2 | 0.592 | 0.00734 | -0.07 | 80.592
2.5 | 0.651 | 0.00753 | -0.07 | 86.554
3 | 0.711 | 0.00766 | -0.07 | 92.732
3.5 | 0.769 | 0.00789 | -0.071 | 97.527
4 | 0.827 | 0.00815 | -0.071 | 101.464
4.5 | 0.883 | 0.00846 | -0.071 | 104.335
5 | 0.936 | 0.00899 | -0.071 | 104.095
5.5 | 0.982 | 0.00963 | -0.071 | 101.977
6 | 1.02 | 0.01024 | -0.072 | 99.675
6.5 | 1.049 | 0.01056 | -0.072 | 99.319
7 | 1.065 | 0.01093 | -0.072 | 97.432
7.5 | 1.067 | 0.01109 | -0.072 | 96.182
8 | 1.052 | 0.01172 | -0.072 | 89.826
8.5 | 1.02 | 0.01223 | -0.073 | 83.443
9 | 0.97 | 0.01297 | -0.073 | 74.806
9.5 | 0.903 | 0.01381 | -0.073 | 65.346
10 | 0.815 | 0.01303 | -0.073 | 62.573
10.5 | 0.713 | 0.01682 | -0.072 | 42.389
11 | 0.594 | 0.01985 | -0.071 | 29.928
11.5 | 0.468 | 0.02612 | -0.068 | 17.925
12 | 0.344 | 0.03355 | -0.066 | 10.239
12.5 | 0.187 | 0.065 | -0.055 | 2.879

## 102. Re 8M Mach 0.25 (2)
BIGFOIL.COM POLAR EXPORT
NM41
NM41 |  |  |  | Cl Max: | 1.6264 | at alpha= | 12.5 | deg
XFOIL ncrit=9 |  |  |  | L/D Max: | 142.107 | at alpha= | 4.5 | deg
Re: | 8000000 |  |  | Cd Min: | 0.2639 | at alpha= | -20 | deg
Mach: | 0.25 |  |  | Cl=0 at alpha= | -2.762 | deg
|  |  |  | @ Cl=0.1, Cd= | 0.0051575
|  |  |  | @ Cl=0.4, Cd= | 0.0048357
|  |  |  | @ Cl=0.6, Cd= | 0.0050193
alpha (deg) | Cl | Cd | Cm | Cl/Cd
-20 | -0.8075 | 0.2639 | 0.0767 | -3.0599
-19.5 | -0.7891 | 0.2567 | 0.0723 | -3.074
-19 | -0.7708 | 0.24943 | 0.0679 | -3.0902
-18.5 | -0.7541 | 0.24116 | 0.0634 | -3.127
-17.5 | -0.7191 | 0.22633 | 0.0551 | -3.1772
-17 | -0.7013 | 0.21986 | 0.0513 | -3.1898
-16.5 | -0.6833 | 0.21324 | 0.0475 | -3.2044
-16 | -0.6647 | 0.20585 | 0.0438 | -3.2291
-15.5 | -0.6482 | 0.19844 | 0.0402 | -3.2665
-15 | -0.6325 | 0.19102 | 0.0367 | -3.3112
-14.5 | -0.6173 | 0.1835 | 0.0333 | -3.364
-14 | -0.6028 | 0.17587 | 0.0299 | -3.4275
-13.5 | -0.5894 | 0.16821 | 0.0267 | -3.504
-13 | -0.5767 | 0.16045 | 0.0236 | -3.5943
-12.5 | -0.5651 | 0.15255 | 0.0205 | -3.7044
-12 | -0.5626 | 0.14223 | 0.0168 | -3.9556
-11.5 | -0.5762 | 0.1268 | 0.0117 | -4.5442
-11 | -0.5668 | 0.11933 | 0.0085 | -4.7499
-10.5 | -0.5583 | 0.11171 | 0.0052 | -4.9978
-10 | -0.6417 | 0.0829 | -0.0106 | -7.7407
-9.5 | -0.6815 | 0.06466 | -0.0275 | -10.5397
-8.5 | -0.6786 | 0.0115 | -0.0741 | -59.0087
-8 | -0.62 | 0.00904 | -0.074 | -68.5841
-7.5 | -0.5623 | 0.00781 | -0.073 | -71.9974
-7 | -0.5048 | 0.00708 | -0.0719 | -71.2994
-6.5 | -0.446 | 0.00666 | -0.0711 | -66.967
-6 | -0.3867 | 0.00648 | -0.0705 | -59.6759
-5.5 | -0.3273 | 0.00616 | -0.0702 | -53.1331
-4.5 | -0.2078 | 0.00577 | -0.0698 | -36.0139
-4 | -0.1479 | 0.00563 | -0.0698 | -26.27
-2.5 | 0.0313 | 0.00525 | -0.07 | 5.9619
-2 | 0.0907 | 0.00517 | -0.0702 | 17.5435
-1.5 | 0.1501 | 0.00509 | -0.0704 | 29.4892
-1 | 0.2094 | 0.005 | -0.0706 | 41.88
-0.5 | 0.2689 | 0.00488 | -0.0709 | 55.1025
0 | 0.3282 | 0.00479 | -0.0713 | 68.5177
0.5 | 0.3872 | 0.00484 | -0.0715 | 80
1 | 0.4464 | 0.00482 | -0.0719 | 92.6141
1.5 | 0.5055 | 0.00483 | -0.0721 | 104.6584
2 | 0.5642 | 0.00494 | -0.0723 | 114.2105
2.5 | 0.6229 | 0.00507 | -0.0725 | 122.86
3 | 0.6814 | 0.00524 | -0.0725 | 130.0382
3.5 | 0.7394 | 0.0055 | -0.0725 | 134.4364
4 | 0.7969 | 0.00579 | -0.0723 | 137.6339
4.5 | 0.8498 | 0.00598 | -0.0709 | 142.107
5 | 0.9074 | 0.00647 | -0.0706 | 140.2473
5.5 | 0.9647 | 0.00699 | -0.0702 | 138.0114
6 | 1.0222 | 0.0075 | -0.0697 | 136.2933
6.5 | 1.0798 | 0.00796 | -0.0692 | 135.6533
7 | 1.1376 | 0.00839 | -0.0687 | 135.59
7.5 | 1.1946 | 0.00893 | -0.068 | 133.7738
8 | 1.251 | 0.00959 | -0.0671 | 130.4484
8.5 | 1.3068 | 0.01032 | -0.066 | 126.6279
9 | 1.3627 | 0.01102 | -0.0648 | 123.657
9.5 | 1.4175 | 0.01186 | -0.0635 | 119.5194
10 | 1.4705 | 0.01294 | -0.0617 | 113.6399
10.5 | 1.5207 | 0.01432 | -0.0595 | 106.1941
11 | 1.566 | 0.01622 | -0.0566 | 96.5475
11.5 | 1.6022 | 0.01895 | -0.0526 | 84.5488
12 | 1.6235 | 0.02276 | -0.0471 | 71.3313
12.5 | 1.6264 | 0.02711 | -0.0401 | 59.9926
13 | 1.5977 | 0.03249 | -0.0317 | 49.1751
13.5 | 1.5669 | 0.04071 | -0.0302 | 38.4893
14 | 1.531 | 0.05261 | -0.035 | 29.1009
14.5 | 1.4907 | 0.06728 | -0.0433 | 22.1567
15 | 1.4507 | 0.08274 | -0.0517 | 17.5332
15.5 | 1.4079 | 0.09887 | -0.0597 | 14.2399
16 | 1.3623 | 0.11578 | -0.0678 | 11.7663
16.5 | 1.3203 | 0.13252 | -0.0761 | 9.963
17 | 1.2784 | 0.15003 | -0.0853 | 8.521
17.5 | 1.2398 | 0.16803 | -0.0955 | 7.3784

## 103. Re 8M Mach 0.50 (1)
BIGFOIL.COM POLAR EXPORT
NM41
NM41 |  |  |  | Cl Max: | 1.233 | at alpha= | 20 | deg
JavaFoil+Calcfoil stall+Eppler ext transition |  |  |  | L/D Max: | 103.779 | at alpha= | 4 | deg
Re: | 8000000 |  |  | Cd Min: | 0.00739 | at alpha= | 0 | deg
Mach: | 0.5 |  |  | Cl=0 at alpha= | -2.9104 | deg
|  |  |  | @ Cl=0.1, Cd= | 0.0078047
|  |  |  | @ Cl=0.4, Cd= | 0.0074015
|  |  |  | @ Cl=0.6, Cd= | 0.0076945
alpha (deg) | Cl | Cd | Cm | Cl/Cd
-20 | -0.923 | 0.15124 | -0.04 | -6.1
-19.5 | -0.896 | 0.14795 | -0.04 | -6.057
-19 | -0.87 | 0.14298 | -0.04 | -6.085
-18.5 | -0.846 | 0.13897 | -0.041 | -6.088
-18 | -0.818 | 0.13274 | -0.041 | -6.165
-17.5 | -0.79 | 0.12979 | -0.039 | -6.086
-17 | -0.762 | 0.12401 | -0.039 | -6.148
-16.5 | -0.736 | 0.12002 | -0.039 | -6.132
-16 | -0.71 | 0.11552 | -0.039 | -6.142
-15.5 | -0.683 | 0.1148 | -0.039 | -5.954
-15 | -0.656 | 0.10848 | -0.039 | -6.048
-14.5 | -0.628 | 0.10424 | -0.038 | -6.028
-14 | -0.602 | 0.09671 | -0.038 | -6.222
-13.5 | -0.575 | 0.08967 | -0.039 | -6.415
-13 | -0.549 | 0.08355 | -0.039 | -6.566
-12.5 | -0.521 | 0.08967 | -0.038 | -5.805
-12 | -0.493 | 0.08522 | -0.037 | -5.789
-11.5 | -0.467 | 0.07703 | -0.038 | -6.059
-11 | -0.44 | 0.07021 | -0.039 | -6.274
-10.5 | -0.415 | 0.0637 | -0.041 | -6.511
-10 | -0.389 | 0.05861 | -0.044 | -6.641
-9.5 | -0.357 | 0.07076 | -0.034 | -5.048
-9 | -0.33 | 0.06107 | -0.036 | -5.411
-8.5 | -0.304 | 0.05461 | -0.039 | -5.574
-8 | -0.28 | 0.04726 | -0.045 | -5.928
-7.5 | -0.293 | 0.01327 | -0.069 | -22.063
-7 | -0.275 | 0.0098 | -0.074 | -28.094
-6.5 | -0.195 | 0.04515 | -0.035 | -4.312
-6 | -0.169 | 0.04003 | -0.042 | -4.219
-5.5 | -0.174 | 0.00914 | -0.075 | -19.082
-5 | -0.185 | 0.03857 | -0.032 | -4.796
-4.5 | -0.193 | 0.00871 | -0.075 | -22.17
-4 | -0.139 | 0.00844 | -0.076 | -16.408
-3.5 | -0.077 | 0.00831 | -0.076 | -9.254
-3 | -0.012 | 0.00811 | -0.076 | -1.457
-2.5 | 0.055 | 0.00799 | -0.076 | 6.878
-2 | 0.123 | 0.00771 | -0.076 | 15.885
-1.5 | 0.19 | 0.00755 | -0.077 | 25.206
-1 | 0.258 | 0.00747 | -0.077 | 34.551
-0.5 | 0.325 | 0.00749 | -0.077 | 43.443
0 | 0.393 | 0.00739 | -0.077 | 53.188
0.5 | 0.46 | 0.0075 | -0.078 | 61.399
1 | 0.527 | 0.00755 | -0.078 | 69.849
1.5 | 0.594 | 0.00769 | -0.078 | 77.311
2 | 0.661 | 0.00774 | -0.078 | 85.404
2.5 | 0.727 | 0.00797 | -0.078 | 91.322
3 | 0.793 | 0.00811 | -0.079 | 97.775
3.5 | 0.858 | 0.00847 | -0.079 | 101.241
4 | 0.92 | 0.00887 | -0.079 | 103.779
4.5 | 0.98 | 0.00953 | -0.079 | 102.831
5 | 1.032 | 0.01024 | -0.08 | 100.765
5.5 | 1.062 | 0.01132 | -0.08 | 93.834
6 | 1.048 | 0.01191 | -0.08 | 88.042
6.5 | 0.822 | 0.01275 | -0.08 | 64.482
7 | 0.661 | 0.01394 | -0.08 | 47.43
7.5 | 0.694 | 0.01441 | -0.081 | 48.167
8 | 0.727 | 0.01461 | -0.081 | 49.735
8.5 | 0.751 | 0.0168 | -0.08 | 44.715
9 | 0.703 | 0.03502 | -0.069 | 20.07
9.5 | 0.665 | 0.06971 | -0.041 | 9.536
10 | 0.757 | 0.03938 | -0.069 | 19.209
10.5 | 0.722 | 0.07299 | -0.047 | 9.893
11 | 0.747 | 0.08022 | -0.046 | 9.317
11.5 | 0.774 | 0.07747 | -0.047 | 9.993
12 | 0.797 | 0.08628 | -0.044 | 9.235
12.5 | 0.828 | 0.0901 | -0.049 | 9.186
13 | 0.854 | 0.09684 | -0.049 | 8.818
13.5 | 0.874 | 0.09725 | -0.045 | 8.988
14 | 0.907 | 0.10027 | -0.05 | 9.041
14.5 | 0.942 | 0.10046 | -0.055 | 9.372
15 | 0.952 | 0.10924 | -0.047 | 8.719
15.5 | 0.982 | 0.11169 | -0.05 | 8.796
16 | 1.023 | 0.10862 | -0.057 | 9.416
16.5 | 1.048 | 0.11593 | -0.057 | 9.043
17 | 1.056 | 0.12408 | -0.05 | 8.513
17.5 | 1.09 | 0.12682 | -0.054 | 8.593
18 | 1.128 | 0.12517 | -0.058 | 9.009
18.5 | 1.134 | 0.1392 | -0.052 | 8.145
19 | 1.161 | 0.1415 | -0.053 | 8.202
19.5 | 1.198 | 0.13924 | -0.057 | 8.607
20 | 1.233 | 0.13919 | -0.06 | 8.859

## 104. Re 8M Mach 0.50 (2)
BIGFOIL.COM POLAR EXPORT
NM41
NM41 |  |  |  | Cl Max: | 1.3518 | at alpha= | 7.5 | deg
XFOIL ncrit=9 |  |  |  | L/D Max: | 147.815 | at alpha= | 4.5 | deg
Re: | 8000000 |  |  | Cd Min: | 0.28802 | at alpha= | -20 | deg
Mach: | 0.5 |  |  | Cl=0 at alpha= | -2.719 | deg
|  |  |  | @ Cl=0.1, Cd= | 0.0053388
|  |  |  | @ Cl=0.4, Cd= | 0.0049458
|  |  |  | @ Cl=0.6, Cd= | 0.0050708
alpha (deg) | Cl | Cd | Cm | Cl/Cd
-20 | -0.8775 | 0.28802 | 0.0888 | -3.0467
-19.5 | -0.8547 | 0.27937 | 0.0834 | -3.0594
-19 | -0.8319 | 0.27071 | 0.0782 | -3.073
-18.5 | -0.8091 | 0.26197 | 0.0731 | -3.0885
-18 | -0.7874 | 0.25297 | 0.0679 | -3.1126
-17.5 | -0.7651 | 0.24394 | 0.0629 | -3.1364
-16 | -0.6982 | 0.21962 | 0.0491 | -3.1791
-15.5 | -0.6767 | 0.21115 | 0.0447 | -3.2048
-15 | -0.6556 | 0.20281 | 0.0404 | -3.2326
-14.5 | -0.6353 | 0.19449 | 0.0362 | -3.2665
-14 | -0.6159 | 0.18622 | 0.0322 | -3.3074
-13.5 | -0.5973 | 0.17801 | 0.0284 | -3.3554
-13 | -0.5792 | 0.16974 | 0.0246 | -3.4123
-12.5 | -0.5624 | 0.16149 | 0.021 | -3.4826
-12 | -0.5494 | 0.15271 | 0.0174 | -3.5977
-11.5 | -0.5354 | 0.14428 | 0.0139 | -3.7108
-11 | -0.5231 | 0.1357 | 0.0105 | -3.8548
-10.5 | -0.5126 | 0.12693 | 0.0071 | -4.0384
-10 | -0.5043 | 0.11781 | 0.0035 | -4.2806
-9.5 | -0.4958 | 0.10906 | -0.0001 | -4.5461
-9 | -0.4881 | 0.1005 | -0.004 | -4.8567
-8.5 | -0.4775 | 0.09279 | -0.0077 | -5.146
-8 | -0.4678 | 0.08499 | -0.0119 | -5.5042
-7.5 | -0.4604 | 0.07681 | -0.0167 | -5.994
-7 | -0.4509 | 0.0675 | -0.0247 | -6.68
-6.5 | -0.4409 | 0.05714 | -0.0373 | -7.7161
-6 | -0.4076 | 0.04176 | -0.0608 | -9.7605
-5.5 | -0.3695 | 0.02623 | -0.0753 | -14.0869
-5 | -0.3221 | 0.01198 | -0.0816 | -26.8865
-4.5 | -0.2537 | 0.007 | -0.0815 | -36.2429
-4 | -0.1809 | 0.00615 | -0.0804 | -29.4146
-3.5 | -0.1094 | 0.00584 | -0.0796 | -18.7329
-3 | -0.039 | 0.00556 | -0.079 | -7.0144
-2.5 | 0.0304 | 0.00546 | -0.0787 | 5.5678
-2 | 0.0992 | 0.00534 | -0.0785 | 18.5768
-1.5 | 0.1675 | 0.00524 | -0.0785 | 31.9656
-1 | 0.2353 | 0.00515 | -0.0786 | 45.6893
-0.5 | 0.3033 | 0.00502 | -0.0789 | 60.4183
0 | 0.371 | 0.00492 | -0.0792 | 75.4065
0.5 | 0.4383 | 0.00498 | -0.0793 | 88.012
1 | 0.5058 | 0.005 | -0.0796 | 101.16
1.5 | 0.5736 | 0.00502 | -0.0797 | 114.2629
2 | 0.6411 | 0.00515 | -0.0797 | 124.4854
2.5 | 0.7088 | 0.00535 | -0.0795 | 132.486
3 | 0.7768 | 0.00555 | -0.0792 | 139.964
3.5 | 0.8444 | 0.00589 | -0.0786 | 143.3616
4 | 0.9119 | 0.00629 | -0.0776 | 144.9762
4.5 | 0.9741 | 0.00659 | -0.0751 | 147.8149
5 | 1.0425 | 0.00726 | -0.0736 | 143.595
5.5 | 1.1121 | 0.0079 | -0.0718 | 140.7722
6 | 1.1832 | 0.00849 | -0.0697 | 139.364
6.5 | 1.255 | 0.0092 | -0.067 | 136.413
7 | 1.321 | 0.011 | -0.0622 | 120.0909
7.5 | 1.3518 | 0.01637 | -0.053 | 82.5779
8 | 1.3511 | 0.02371 | -0.0434 | 56.9844
8.5 | 1.3185 | 0.03079 | -0.034 | 42.8223
9 | 1.2797 | 0.04023 | -0.0336 | 31.8096
9.5 | 1.2447 | 0.05344 | -0.0423 | 23.2915
10 | 1.2117 | 0.06828 | -0.0527 | 17.746
10.5 | 1.1795 | 0.08313 | -0.0614 | 14.1886
11 | 1.1501 | 0.09727 | -0.0683 | 11.8238
11.5 | 1.1237 | 0.11089 | -0.0745 | 10.1335
12 | 1.1014 | 0.12418 | -0.0806 | 8.8694
12.5 | 1.0841 | 0.13742 | -0.0873 | 7.889

## 105. Re 10M Mach 0.00 (1)
BIGFOIL.COM POLAR EXPORT
NM41
NM41 |  |  |  | Cl Max: | 1.085 | at alpha= | 8 | deg
JavaFoil+Calcfoil stall+Eppler ext transition |  |  |  | L/D Max: | 105.34 | at alpha= | 5 | deg
Re: | 10000000 |  |  | Cd Min: | 0.00711 | at alpha= | -0.5 | deg
Mach: | 0 |  |  | Cl=0 at alpha= | -2.9138 | deg
|  |  |  | @ Cl=0.1, Cd= | 0.0073038
|  |  |  | @ Cl=0.4, Cd= | 0.0071405
|  |  |  | @ Cl=0.6, Cd= | 0.0074072
alpha (deg) | Cl | Cd | Cm | Cl/Cd
-14 | -0.316 | 0.09457 | -0.031 | -3.341
-13.5 | -0.333 | 0.08949 | -0.032 | -3.722
-13 | -0.35 | 0.08443 | -0.032 | -4.146
-12.5 | -0.367 | 0.07899 | -0.033 | -4.641
-12 | -0.382 | 0.0741 | -0.033 | -5.158
-11.5 | -0.396 | 0.06982 | -0.035 | -5.678
-11 | -0.408 | 0.06549 | -0.035 | -6.233
-10.5 | -0.415 | 0.06161 | -0.036 | -6.74
-10 | -0.418 | 0.05695 | -0.037 | -7.347
-9.5 | -0.424 | 0.04687 | -0.043 | -9.049
-9 | -0.502 | 0.01036 | -0.063 | -48.451
-8.5 | -0.488 | 0.0096 | -0.064 | -50.876
-8 | -0.469 | 0.00917 | -0.064 | -51.092
-7.5 | -0.443 | 0.00893 | -0.064 | -49.589
-7 | -0.411 | 0.00882 | -0.064 | -46.57
-6.5 | -0.373 | 0.00856 | -0.064 | -43.591
-6 | -0.331 | 0.00831 | -0.065 | -39.814
-5.5 | -0.284 | 0.00816 | -0.065 | -34.815
-5 | -0.233 | 0.00806 | -0.065 | -28.906
-4.5 | -0.18 | 0.00795 | -0.065 | -22.585
-4 | -0.124 | 0.00783 | -0.065 | -15.882
-3.5 | -0.068 | 0.00772 | -0.066 | -8.792
-3 | -0.01 | 0.00765 | -0.066 | -1.351
-2.5 | 0.048 | 0.00751 | -0.066 | 6.368
-2 | 0.106 | 0.00728 | -0.066 | 14.59
-1.5 | 0.165 | 0.00724 | -0.066 | 22.781
-1 | 0.223 | 0.00723 | -0.067 | 30.916
-0.5 | 0.282 | 0.00711 | -0.067 | 39.655
0 | 0.341 | 0.00713 | -0.067 | 47.789
0.5 | 0.399 | 0.00714 | -0.067 | 55.836
1 | 0.457 | 0.00717 | -0.067 | 63.758
1.5 | 0.515 | 0.00725 | -0.068 | 71.046
2 | 0.573 | 0.00737 | -0.068 | 77.722
2.5 | 0.631 | 0.00745 | -0.068 | 84.708
3 | 0.688 | 0.00745 | -0.068 | 92.372
3.5 | 0.745 | 0.00771 | -0.068 | 96.704
4 | 0.801 | 0.00792 | -0.069 | 101.136
4.5 | 0.856 | 0.00826 | -0.069 | 103.577
5 | 0.908 | 0.00862 | -0.069 | 105.34
5.5 | 0.955 | 0.00916 | -0.069 | 104.319
6 | 0.997 | 0.00975 | -0.069 | 102.225
6.5 | 1.031 | 0.01 | -0.07 | 103.133
7 | 1.058 | 0.01026 | -0.07 | 103.108
7.5 | 1.076 | 0.0106 | -0.07 | 101.525
8 | 1.085 | 0.01099 | -0.07 | 98.671
8.5 | 1.084 | 0.01109 | -0.07 | 97.696
9 | 1.073 | 0.01158 | -0.07 | 92.644
9.5 | 1.053 | 0.01214 | -0.071 | 86.74
10 | 1.026 | 0.01278 | -0.071 | 80.252
10.5 | 0.991 | 0.01352 | -0.071 | 73.258
11 | 0.95 | 0.01443 | -0.071 | 65.872
11.5 | 0.898 | 0.01583 | -0.071 | 56.762
12 | 0.843 | 0.0173 | -0.07 | 48.747
12.5 | 0.778 | 0.02085 | -0.068 | 37.332
13 | 0.725 | 0.02315 | -0.068 | 31.311

## 106. Re 10M Mach 0.00 (2)
BIGFOIL.COM POLAR EXPORT
NM41
NM41 |  |  |  | Cl Max: | 1.8 | at alpha= | 15 | deg
XFOIL ncrit=9 |  |  |  | L/D Max: | 143.295 | at alpha= | 5 | deg
Re: | 10000000 |  |  | Cd Min: | 0.16057 | at alpha= | 20 | deg
Mach: | 0 |  |  | Cl=0 at alpha= | -2.7723 | deg
|  |  |  | @ Cl=0.1, Cd= | 0.0050697
|  |  |  | @ Cl=0.4, Cd= | 0.0048017
|  |  |  | @ Cl=0.6, Cd= | 0.0050084
alpha (deg) | Cl | Cd | Cm | Cl/Cd
-17 | -1.4685 | 0.03072 | -0.0636 | -47.8027
-16.5 | -1.4438 | 0.02717 | -0.0645 | -53.1395
-16 | -1.4093 | 0.02456 | -0.0648 | -57.3819
-15.5 | -1.3695 | 0.02243 | -0.0649 | -61.0566
-15 | -1.3261 | 0.02066 | -0.0649 | -64.1868
-14.5 | -1.2802 | 0.01913 | -0.0649 | -66.9211
-14 | -1.2329 | 0.01771 | -0.0648 | -69.616
-13.5 | -1.1839 | 0.01652 | -0.0648 | -71.6646
-13 | -1.1341 | 0.01539 | -0.0647 | -73.6907
-12.5 | -1.0836 | 0.0144 | -0.0645 | -75.25
-12 | -1.033 | 0.01349 | -0.0643 | -76.5752
-11.5 | -0.9834 | 0.01261 | -0.0636 | -77.9857
-11 | -0.932 | 0.01178 | -0.0633 | -79.1171
-10.5 | -0.8735 | 0.01099 | -0.0644 | -79.4813
-10 | -0.8146 | 0.01023 | -0.0656 | -79.6285
-9.5 | -0.7544 | 0.00946 | -0.0669 | -79.7463
-9 | -0.6962 | 0.00871 | -0.0678 | -79.9311
-8.5 | -0.6409 | 0.00788 | -0.0679 | -81.3325
-8 | -0.5875 | 0.00706 | -0.0675 | -83.2153
-7.5 | -0.5341 | 0.00648 | -0.0669 | -82.4228
-7 | -0.4791 | 0.00627 | -0.0667 | -76.4115
-6.5 | -0.4234 | 0.00614 | -0.0666 | -68.9577
-5.5 | -0.3111 | 0.00581 | -0.0667 | -53.5456
-5 | -0.2543 | 0.00562 | -0.0669 | -45.2491
-4.5 | -0.1974 | 0.00552 | -0.067 | -35.7609
-4 | -0.1404 | 0.00543 | -0.0672 | -25.8564
-3.5 | -0.0832 | 0.00531 | -0.0674 | -15.6685
-3 | -0.026 | 0.00523 | -0.0676 | -4.9713
-2.5 | 0.0311 | 0.00514 | -0.0678 | 6.0506
-2 | 0.0882 | 0.00508 | -0.068 | 17.3622
-1.5 | 0.1452 | 0.00503 | -0.0682 | 28.8668
-1 | 0.2026 | 0.00492 | -0.0685 | 41.1789
-0.5 | 0.2598 | 0.00483 | -0.0688 | 53.7888
0 | 0.3169 | 0.00478 | -0.0692 | 66.2971
0.5 | 0.3738 | 0.00482 | -0.0694 | 77.5519
1 | 0.4309 | 0.00478 | -0.0698 | 90.1464
1.5 | 0.4877 | 0.00482 | -0.07 | 101.1826
2 | 0.5443 | 0.0049 | -0.0703 | 111.0816
2.5 | 0.6008 | 0.00501 | -0.0705 | 119.9202
3.5 | 0.7126 | 0.00544 | -0.0708 | 130.9926
4 | 0.7682 | 0.00567 | -0.0708 | 135.485
4.5 | 0.8232 | 0.00595 | -0.0708 | 138.3529
5 | 0.8741 | 0.0061 | -0.0697 | 143.2951
5.5 | 0.9287 | 0.00657 | -0.0696 | 141.3546
6 | 0.9834 | 0.00697 | -0.0695 | 141.0904
6.5 | 1.0379 | 0.00738 | -0.0693 | 140.6369
7 | 1.0923 | 0.00777 | -0.0692 | 140.5792
7.5 | 1.1466 | 0.00813 | -0.0691 | 141.0332
8 | 1.1999 | 0.00862 | -0.0688 | 139.1995
8.5 | 1.2525 | 0.00918 | -0.0685 | 136.4379
9 | 1.3045 | 0.00979 | -0.068 | 133.2482
9.5 | 1.3565 | 0.01032 | -0.0676 | 131.4438
10 | 1.4081 | 0.01087 | -0.0672 | 129.54
10.5 | 1.4586 | 0.01153 | -0.0666 | 126.5048
11 | 1.5068 | 0.01248 | -0.0657 | 120.7372
11.5 | 1.5543 | 0.01342 | -0.0647 | 115.8197
12 | 1.6001 | 0.0145 | -0.0635 | 110.3517
12.5 | 1.6439 | 0.0157 | -0.062 | 104.707
13 | 1.6849 | 0.01711 | -0.0602 | 98.4746
13.5 | 1.7228 | 0.0187 | -0.0581 | 92.1283
14 | 1.7561 | 0.02055 | -0.0554 | 85.455
14.5 | 1.7828 | 0.02272 | -0.0519 | 78.4683
15 | 1.8 | 0.02513 | -0.0473 | 71.6275
15.5 | 1.7954 | 0.02798 | -0.04 | 64.1673
16 | 1.7847 | 0.0323 | -0.0351 | 55.2539
16.5 | 1.7712 | 0.03828 | -0.0332 | 46.2696
17 | 1.7483 | 0.04697 | -0.0347 | 37.2216
17.5 | 1.7168 | 0.05825 | -0.0389 | 29.473
18 | 1.6673 | 0.07356 | -0.0459 | 22.6659
18.5 | 1.6073 | 0.09178 | -0.0547 | 17.5125
19 | 1.5356 | 0.11307 | -0.065 | 13.581
19.5 | 1.4591 | 0.13641 | -0.077 | 10.6964
20 | 1.3873 | 0.16057 | -0.0905 | 8.6398

## 107. Re 10M Mach 0.10 (1)
BIGFOIL.COM POLAR EXPORT
NM41
NM41 |  |  |  | Cl Max: | 1.082 | at alpha= | 8 | deg
JavaFoil+Calcfoil stall+Eppler ext transition |  |  |  | L/D Max: | 105.444 | at alpha= | 5 | deg
Re: | 10000000 |  |  | Cd Min: | 0.00712 | at alpha= | -0.5 | deg
Mach: | 0.1 |  |  | Cl=0 at alpha= | -2.9138 | deg
|  |  |  | @ Cl=0.1, Cd= | 0.0073602
|  |  |  | @ Cl=0.4, Cd= | 0.0071498
|  |  |  | @ Cl=0.6, Cd= | 0.007419
alpha (deg) | Cl | Cd | Cm | Cl/Cd
-13.5 | -0.299 | 0.09061 | -0.031 | -3.301
-13 | -0.319 | 0.0853 | -0.032 | -3.735
-12.5 | -0.338 | 0.07994 | -0.032 | -4.227
-12 | -0.356 | 0.07514 | -0.033 | -4.743
-11.5 | -0.374 | 0.07073 | -0.034 | -5.285
-11 | -0.389 | 0.06625 | -0.035 | -5.87
-10.5 | -0.399 | 0.06265 | -0.035 | -6.367
-10 | -0.406 | 0.05654 | -0.038 | -7.183
-9.5 | -0.41 | 0.05029 | -0.041 | -8.158
-9 | -0.445 | 0.022 | -0.056 | -20.215
-8.5 | -0.482 | 0.00968 | -0.064 | -49.814
-8 | -0.464 | 0.00922 | -0.064 | -50.382
-7.5 | -0.44 | 0.00896 | -0.064 | -49.154
-7 | -0.41 | 0.00885 | -0.064 | -46.303
-6.5 | -0.373 | 0.00859 | -0.065 | -43.441
-6 | -0.331 | 0.00833 | -0.065 | -39.757
-5.5 | -0.285 | 0.0082 | -0.065 | -34.741
-5 | -0.234 | 0.00808 | -0.065 | -28.944
-4.5 | -0.18 | 0.00797 | -0.066 | -22.633
-4 | -0.125 | 0.00785 | -0.066 | -15.921
-3.5 | -0.068 | 0.00772 | -0.066 | -8.828
-3 | -0.01 | 0.00766 | -0.066 | -1.356
-2.5 | 0.048 | 0.00751 | -0.066 | 6.393
-2 | 0.107 | 0.00734 | -0.067 | 14.558
-1.5 | 0.166 | 0.00725 | -0.067 | 22.871
-1 | 0.225 | 0.00724 | -0.067 | 31.033
-0.5 | 0.283 | 0.00712 | -0.067 | 39.79
0 | 0.342 | 0.00714 | -0.067 | 47.961
0.5 | 0.401 | 0.00715 | -0.068 | 56.053
1 | 0.459 | 0.00718 | -0.068 | 63.981
1.5 | 0.518 | 0.00726 | -0.068 | 71.281
2 | 0.576 | 0.00739 | -0.068 | 77.939
2.5 | 0.634 | 0.00746 | -0.068 | 84.948
3 | 0.692 | 0.00747 | -0.069 | 92.608
3.5 | 0.749 | 0.00773 | -0.069 | 96.917
4 | 0.805 | 0.00795 | -0.069 | 101.321
4.5 | 0.86 | 0.0083 | -0.069 | 103.665
5 | 0.913 | 0.00866 | -0.069 | 105.444
5.5 | 0.96 | 0.00919 | -0.069 | 104.408
6 | 1 | 0.00979 | -0.07 | 102.156
6.5 | 1.034 | 0.01006 | -0.07 | 102.838
7 | 1.06 | 0.01033 | -0.07 | 102.604
7.5 | 1.076 | 0.01068 | -0.07 | 100.768
8 | 1.082 | 0.01108 | -0.07 | 97.69
8.5 | 1.078 | 0.0112 | -0.071 | 96.221
9 | 1.063 | 0.01171 | -0.071 | 90.754
9.5 | 1.038 | 0.0123 | -0.071 | 84.401
10 | 1.005 | 0.01297 | -0.071 | 77.438
10.5 | 0.964 | 0.01378 | -0.071 | 69.919
11 | 0.912 | 0.01524 | -0.071 | 59.844
11.5 | 0.857 | 0.01626 | -0.071 | 52.704
12 | 0.795 | 0.01799 | -0.07 | 44.171
12.5 | 0.721 | 0.02307 | -0.068 | 31.243
13 | 0.662 | 0.02633 | -0.067 | 25.138

## 108. Re 10M Mach 0.10 (2)
BIGFOIL.COM POLAR EXPORT
NM41
NM41 |  |  |  | Cl Max: | 1.7732 | at alpha= | 14.5 | deg
XFOIL ncrit=9 |  |  |  | L/D Max: | 143.709 | at alpha= | 5 | deg
Re: | 10000000 |  |  | Cd Min: | 0.16127 | at alpha= | 19.5 | deg
Mach: | 0.1 |  |  | Cl=0 at alpha= | -2.7704 | deg
|  |  |  | @ Cl=0.1, Cd= | 0.0050721
|  |  |  | @ Cl=0.4, Cd= | 0.0048132
|  |  |  | @ Cl=0.6, Cd= | 0.0050109
alpha (deg) | Cl | Cd | Cm | Cl/Cd
-16 | -1.3778 | 0.03344 | -0.0643 | -41.2022
-15.5 | -1.3619 | 0.02809 | -0.0667 | -48.4834
-15 | -1.3282 | 0.02477 | -0.0672 | -53.6213
-14.5 | -1.2873 | 0.02226 | -0.0673 | -57.8302
-14 | -1.2425 | 0.02016 | -0.0673 | -61.6319
-13.5 | -1.1946 | 0.01847 | -0.0671 | -64.6779
-13 | -1.1452 | 0.01697 | -0.0669 | -67.4838
-12.5 | -1.0945 | 0.01571 | -0.0666 | -69.669
-12 | -1.0433 | 0.01459 | -0.0661 | -71.5079
-11.5 | -0.9931 | 0.01353 | -0.0654 | -73.3999
-11 | -0.942 | 0.01257 | -0.0647 | -74.9403
-10.5 | -0.8827 | 0.01166 | -0.0657 | -75.7033
-10 | -0.8229 | 0.01079 | -0.0667 | -76.2651
-9.5 | -0.7619 | 0.00992 | -0.068 | -76.8044
-9 | -0.7029 | 0.00907 | -0.0688 | -77.4972
-8.5 | -0.6468 | 0.00825 | -0.0688 | -78.4
-8 | -0.593 | 0.00725 | -0.0683 | -81.7931
-7.5 | -0.5389 | 0.00659 | -0.0677 | -81.7754
-7 | -0.4833 | 0.00631 | -0.0674 | -76.5927
-6.5 | -0.4271 | 0.00617 | -0.0672 | -69.222
-6 | -0.3706 | 0.00608 | -0.0672 | -60.9539
-5.5 | -0.3137 | 0.00585 | -0.0672 | -53.6239
-5 | -0.2564 | 0.00563 | -0.0673 | -45.5417
-4.5 | -0.199 | 0.00553 | -0.0675 | -35.9855
-4 | -0.1416 | 0.00545 | -0.0676 | -25.9817
-3.5 | -0.084 | 0.00532 | -0.0678 | -15.7895
-3 | -0.0264 | 0.00523 | -0.0679 | -5.0478
-2.5 | 0.0311 | 0.00515 | -0.0681 | 6.0388
-2 | 0.0886 | 0.00508 | -0.0683 | 17.4409
-1.5 | 0.146 | 0.00504 | -0.0686 | 28.9683
-0.5 | 0.2612 | 0.00483 | -0.0692 | 54.0787
0 | 0.3186 | 0.00478 | -0.0695 | 66.6527
0.5 | 0.3759 | 0.00483 | -0.0697 | 77.8261
1 | 0.4333 | 0.00479 | -0.0701 | 90.4593
1.5 | 0.4905 | 0.00482 | -0.0704 | 101.7635
2 | 0.5475 | 0.0049 | -0.0706 | 111.7347
2.5 | 0.6043 | 0.00502 | -0.0708 | 120.3785
3 | 0.6608 | 0.00519 | -0.071 | 127.3218
3.5 | 0.7168 | 0.00545 | -0.071 | 131.5229
4 | 0.7727 | 0.00569 | -0.0711 | 135.7996
4.5 | 0.8282 | 0.00597 | -0.071 | 138.727
5 | 0.8795 | 0.00612 | -0.0699 | 143.7092
5.5 | 0.9345 | 0.0066 | -0.0697 | 141.5909
6 | 0.9896 | 0.00702 | -0.0696 | 140.9687
6.5 | 1.0446 | 0.00743 | -0.0694 | 140.5922
7 | 1.0996 | 0.00781 | -0.0692 | 140.7939
7.5 | 1.1543 | 0.00819 | -0.069 | 140.9402
8 | 1.2081 | 0.0087 | -0.0687 | 138.8621
8.5 | 1.2611 | 0.0093 | -0.0682 | 135.6022
9.5 | 1.3666 | 0.01044 | -0.0672 | 130.9004
10 | 1.4186 | 0.01104 | -0.0666 | 128.4964
10.5 | 1.4688 | 0.01187 | -0.0658 | 123.7405
11 | 1.5179 | 0.01279 | -0.0647 | 118.6787
11.5 | 1.5655 | 0.01383 | -0.0635 | 113.196
12 | 1.6108 | 0.01505 | -0.062 | 107.0299
12.5 | 1.6537 | 0.01645 | -0.0601 | 100.5289
13 | 1.693 | 0.01812 | -0.0579 | 93.4327
13.5 | 1.7278 | 0.02004 | -0.0551 | 86.2176
14 | 1.7557 | 0.02233 | -0.0515 | 78.6252
14.5 | 1.7732 | 0.02506 | -0.0468 | 70.7582
15 | 1.7675 | 0.02806 | -0.0392 | 62.99
15.5 | 1.7548 | 0.03259 | -0.034 | 53.8447
16 | 1.7345 | 0.0395 | -0.0324 | 43.9114
16.5 | 1.7096 | 0.04886 | -0.0346 | 34.9898
17 | 1.6718 | 0.0616 | -0.04 | 27.1396
17.5 | 1.6245 | 0.077 | -0.0474 | 21.0974
18 | 1.5619 | 0.09601 | -0.0568 | 16.2681
18.5 | 1.4968 | 0.11627 | -0.0667 | 12.8735
19 | 1.4287 | 0.13805 | -0.0778 | 10.3491
19.5 | 1.3618 | 0.16127 | -0.0908 | 8.4442

## 109. Re 10M Mach 0.25 (1)
BIGFOIL.COM POLAR EXPORT
NM41
NM41 |  |  |  | Cl Max: | 1.067 | at alpha= | 7.5 | deg
JavaFoil+Calcfoil stall+Eppler ext transition |  |  |  | L/D Max: | 105.582 | at alpha= | 5 | deg
Re: | 10000000 |  |  | Cd Min: | 0.00717 | at alpha= | -0.5 | deg
Mach: | 0.25 |  |  | Cl=0 at alpha= | -2.9083 | deg
|  |  |  | @ Cl=0.1, Cd= | 0.0074361
|  |  |  | @ Cl=0.4, Cd= | 0.05467
|  |  |  | @ Cl=0.6, Cd= | 0.05467
alpha (deg) | Cl | Cd | Cm | Cl/Cd
-13 | -0.058 | 0.08622 | -0.033 | -0.669
-12.5 | -0.055 | 0.08201 | -0.033 | -0.669
-12 | -0.052 | 0.07915 | -0.032 | -0.656
-11.5 | -0.156 | 0.07614 | -0.031 | -2.043
-11 | -0.21 | 0.07091 | -0.032 | -2.969
-10.5 | -0.254 | 0.06597 | -0.033 | -3.851
-10 | -0.288 | 0.06158 | -0.034 | -4.681
-9.5 | -0.316 | 0.05708 | -0.036 | -5.532
-9 | -0.336 | 0.05247 | -0.038 | -6.405
-8.5 | -0.35 | 0.04579 | -0.042 | -7.652
-8 | -0.427 | 0.00973 | -0.066 | -43.934
-7.5 | -0.418 | 0.00924 | -0.066 | -45.281
-7 | -0.399 | 0.00908 | -0.066 | -43.931
-6.5 | -0.37 | 0.00877 | -0.066 | -42.13
-6 | -0.332 | 0.00851 | -0.067 | -39.035
-5.5 | -0.288 | 0.00832 | -0.067 | -34.628
-5 | -0.238 | 0.0082 | -0.067 | -28.995
-4.5 | -0.184 | 0.00808 | -0.067 | -22.797
-4 | -0.128 | 0.00794 | -0.068 | -16.102
-3.5 | -0.07 | 0.00779 | -0.068 | -8.966
-3 | -0.011 | 0.00772 | -0.068 | -1.381
-2.5 | 0.049 | 0.00762 | -0.068 | 6.473
-2 | 0.11 | 0.0074 | -0.068 | 14.821
-1.5 | 0.17 | 0.0073 | -0.069 | 23.339
-1 | 0.231 | 0.00729 | -0.069 | 31.655
-0.5 | 0.291 | 0.00717 | -0.069 | 40.577
0 | 0.352 | 0.00719 | -0.069 | 48.877
0.5 | 0.412 | 0.00721 | -0.069 | 57.13
1 | 0.472 | 0.00725 | -0.07 | 65.14
1.5 | 0.532 | 0.00733 | -0.07 | 72.594
2 | 0.592 | 0.00747 | -0.07 | 79.179
2.5 | 0.651 | 0.00755 | -0.07 | 86.301
3 | 0.711 | 0.00756 | -0.07 | 94.041
3.5 | 0.769 | 0.00784 | -0.071 | 98.119
4 | 0.827 | 0.00809 | -0.071 | 102.252
4.5 | 0.883 | 0.0085 | -0.071 | 103.905
5 | 0.936 | 0.00886 | -0.071 | 105.582
5.5 | 0.982 | 0.00943 | -0.071 | 104.186
6 | 1.02 | 0.01008 | -0.072 | 101.197
6.5 | 1.049 | 0.01038 | -0.072 | 101.021
7 | 1.065 | 0.01071 | -0.072 | 99.414
7.5 | 1.067 | 0.01113 | -0.072 | 95.853
8 | 1.052 | 0.01164 | -0.072 | 90.423
8.5 | 1.02 | 0.0118 | -0.073 | 86.477
9 | 0.97 | 0.01249 | -0.073 | 77.686
9.5 | 0.903 | 0.01326 | -0.073 | 68.053
10 | 0.819 | 0.01438 | -0.073 | 56.966
10.5 | 0.716 | 0.01598 | -0.073 | 44.833
11 | 0.598 | 0.01856 | -0.071 | 32.235
11.5 | 0.475 | 0.02262 | -0.069 | 21.016
12 | 0.344 | 0.03304 | -0.066 | 10.398
12.5 | 0.191 | 0.05467 | -0.059 | 3.499

## 110. Re 10M Mach 0.25 (2)
BIGFOIL.COM POLAR EXPORT
NM41
NM41 |  |  |  | Cl Max: | 1.662 | at alpha= | 12.5 | deg
XFOIL ncrit=9 |  |  |  | L/D Max: | 145.24 | at alpha= | 5 | deg
Re: | 10000000 |  |  | Cd Min: | 0.1575 | at alpha= | 17.5 | deg
Mach: | 0.25 |  |  | Cl=0 at alpha= | -2.7617 | deg
|  |  |  | @ Cl=0.1, Cd= | 0.0051106
|  |  |  | @ Cl=0.4, Cd= | 0.0048336
|  |  |  | @ Cl=0.6, Cd= | 0.0050142
alpha (deg) | Cl | Cd | Cm | Cl/Cd
-9 | -0.7316 | 0.01547 | -0.0738 | -47.2915
-8.5 | -0.6775 | 0.01193 | -0.074 | -56.7896
-8 | -0.6232 | 0.00917 | -0.0732 | -67.9607
-7.5 | -0.5667 | 0.00759 | -0.0721 | -74.664
-7 | -0.5078 | 0.0068 | -0.0713 | -74.6765
-6.5 | -0.4481 | 0.00641 | -0.0708 | -69.9064
-6 | -0.3883 | 0.00625 | -0.0704 | -62.128
-5.5 | -0.3284 | 0.00615 | -0.0701 | -53.3984
-5 | -0.2681 | 0.00576 | -0.0699 | -46.5451
-3.5 | -0.0882 | 0.00536 | -0.0699 | -16.4552
-3 | -0.0284 | 0.00526 | -0.07 | -5.3992
-2.5 | 0.0312 | 0.00519 | -0.0701 | 6.0116
-2 | 0.0907 | 0.00512 | -0.0702 | 17.7148
-1.5 | 0.15 | 0.00506 | -0.0704 | 29.6443
-1 | 0.2095 | 0.00496 | -0.0707 | 42.2379
-0.5 | 0.269 | 0.00486 | -0.071 | 55.3498
0 | 0.3283 | 0.00479 | -0.0713 | 68.5386
0.5 | 0.3874 | 0.00484 | -0.0716 | 80.0413
1 | 0.4467 | 0.00481 | -0.0719 | 92.869
1.5 | 0.5058 | 0.00485 | -0.0721 | 104.2887
2 | 0.5647 | 0.00493 | -0.0724 | 114.5436
2.5 | 0.6234 | 0.00507 | -0.0725 | 122.9586
3 | 0.6821 | 0.00523 | -0.0726 | 130.4207
3.5 | 0.74 | 0.00554 | -0.0726 | 133.574
4 | 0.7982 | 0.00578 | -0.0725 | 138.0969
4.5 | 0.8559 | 0.00608 | -0.0722 | 140.773
5 | 0.9092 | 0.00626 | -0.0709 | 145.2396
5.5 | 0.9665 | 0.00681 | -0.0705 | 141.9236
6 | 1.0244 | 0.00724 | -0.0701 | 141.4917
6.5 | 1.0822 | 0.00768 | -0.0696 | 140.9115
7 | 1.1403 | 0.00806 | -0.0691 | 141.4764
7.5 | 1.1974 | 0.00861 | -0.0684 | 139.0708
8 | 1.2539 | 0.00926 | -0.0675 | 135.4104
8.5 | 1.3105 | 0.00989 | -0.0665 | 132.5076
9 | 1.3669 | 0.01053 | -0.0655 | 129.8101
9.5 | 1.422 | 0.01135 | -0.0642 | 125.2863
10 | 1.4758 | 0.01233 | -0.0625 | 119.6918
10.5 | 1.5276 | 0.01354 | -0.0605 | 112.8213
11 | 1.5761 | 0.0151 | -0.058 | 104.3775
11.5 | 1.618 | 0.01729 | -0.0546 | 93.5801
12 | 1.6474 | 0.02052 | -0.0498 | 80.2827
12.5 | 1.662 | 0.02452 | -0.0437 | 67.7814
13 | 1.6429 | 0.02923 | -0.0344 | 56.206
13.5 | 1.613 | 0.03586 | -0.0294 | 44.9805
14 | 1.5784 | 0.04607 | -0.0313 | 34.2609
14.5 | 1.5395 | 0.05946 | -0.0381 | 25.8914
15 | 1.5013 | 0.07418 | -0.0463 | 20.2386
15.5 | 1.4597 | 0.08982 | -0.0544 | 16.2514
16 | 1.4145 | 0.10631 | -0.0624 | 13.3054
16.5 | 1.3716 | 0.12269 | -0.0703 | 11.1794
17 | 1.3273 | 0.13991 | -0.0791 | 9.4868
17.5 | 1.2865 | 0.1575 | -0.0888 | 8.1683

## 111. Re 10M Mach 0.50 (1)
BIGFOIL.COM POLAR EXPORT
NM41
NM41 |  |  |  | Cl Max: | 1.222 | at alpha= | 20 | deg
JavaFoil+Calcfoil stall+Eppler ext transition |  |  |  | L/D Max: | 104.679 | at alpha= | 4 | deg
Re: | 10000000 |  |  | Cd Min: | 0.00743 | at alpha= | -0.5 | deg
Mach: | 0.5 |  |  | Cl=0 at alpha= | -2.9104 | deg
|  |  |  | @ Cl=0.1, Cd= | 0.0077046
|  |  |  | @ Cl=0.4, Cd= | 0.00745
|  |  |  | @ Cl=0.6, Cd= | 0.0076588
alpha (deg) | Cl | Cd | Cm | Cl/Cd
-20 | -0.923 | 0.14961 | -0.04 | -6.172
-19.5 | -0.896 | 0.14504 | -0.04 | -6.181
-19 | -0.87 | 0.14011 | -0.04 | -6.212
-18.5 | -0.847 | 0.13615 | -0.042 | -6.221
-18 | -0.82 | 0.12952 | -0.041 | -6.33
-17.5 | -0.791 | 0.12662 | -0.04 | -6.245
-17 | -0.763 | 0.12089 | -0.039 | -6.314
-16.5 | -0.737 | 0.11362 | -0.039 | -6.486
-16 | -0.711 | 0.10676 | -0.04 | -6.655
-15.5 | -0.684 | 0.11193 | -0.04 | -6.112
-15 | -0.657 | 0.10615 | -0.039 | -6.185
-14.5 | -0.629 | 0.10244 | -0.039 | -6.14
-14 | -0.602 | 0.09493 | -0.039 | -6.346
-13.5 | -0.576 | 0.088 | -0.04 | -6.546
-13 | -0.55 | 0.08138 | -0.04 | -6.758
-12.5 | -0.521 | 0.0882 | -0.038 | -5.906
-12 | -0.494 | 0.08221 | -0.038 | -6.003
-11.5 | -0.467 | 0.0753 | -0.039 | -6.207
-11 | -0.441 | 0.06957 | -0.04 | -6.341
-10.5 | -0.416 | 0.06236 | -0.043 | -6.676
-10 | -0.392 | 0.05505 | -0.047 | -7.126
-9.5 | -0.357 | 0.06939 | -0.035 | -5.148
-9 | -0.331 | 0.06025 | -0.036 | -5.49
-8.5 | -0.305 | 0.05372 | -0.04 | -5.676
-8 | -0.282 | 0.04446 | -0.048 | -6.351
-7.5 | -0.309 | 0.01037 | -0.074 | -29.794
-7 | -0.275 | 0.00964 | -0.074 | -28.583
-6.5 | -0.195 | 0.04472 | -0.035 | -4.356
-6 | -0.171 | 0.03719 | -0.047 | -4.589
-5.5 | -0.174 | 0.00899 | -0.075 | -19.411
-5 | -0.185 | 0.03821 | -0.033 | -4.845
-4.5 | -0.193 | 0.00858 | -0.075 | -22.507
-4 | -0.139 | 0.00837 | -0.076 | -16.556
-3.5 | -0.077 | 0.00821 | -0.076 | -9.371
-3 | -0.012 | 0.00799 | -0.076 | -1.479
-2.5 | 0.055 | 0.00787 | -0.076 | 6.986
-2 | 0.123 | 0.00762 | -0.076 | 16.08
-1.5 | 0.19 | 0.00751 | -0.077 | 25.326
-1 | 0.258 | 0.0075 | -0.077 | 34.397
-0.5 | 0.325 | 0.00743 | -0.077 | 43.774
0 | 0.393 | 0.00745 | -0.077 | 52.778
0.5 | 0.46 | 0.00745 | -0.078 | 61.742
1 | 0.527 | 0.00752 | -0.078 | 70.131
1.5 | 0.594 | 0.00764 | -0.078 | 77.81
2 | 0.661 | 0.00785 | -0.078 | 84.241
2.5 | 0.727 | 0.00793 | -0.078 | 91.776
3 | 0.793 | 0.00816 | -0.079 | 97.182
3.5 | 0.858 | 0.00843 | -0.079 | 101.745
4 | 0.92 | 0.00879 | -0.079 | 104.679
4.5 | 0.98 | 0.00938 | -0.079 | 104.435
5 | 1.032 | 0.01016 | -0.08 | 101.548
5.5 | 1.062 | 0.01105 | -0.08 | 96.169
6 | 1.048 | 0.01163 | -0.08 | 90.102
6.5 | 0.822 | 0.01238 | -0.08 | 66.399
7 | 0.661 | 0.01353 | -0.08 | 48.87
7.5 | 0.694 | 0.01412 | -0.081 | 49.157
8 | 0.727 | 0.014 | -0.081 | 51.927
8.5 | 0.753 | 0.0161 | -0.08 | 46.789
9 | 0.733 | 0.02547 | -0.074 | 28.783
9.5 | 0.665 | 0.06852 | -0.042 | 9.71
10 | 0.79 | 0.02807 | -0.074 | 28.15
10.5 | 0.729 | 0.06826 | -0.052 | 10.684
11 | 0.75 | 0.07787 | -0.048 | 9.628
11.5 | 0.784 | 0.07222 | -0.053 | 10.849
12 | 0.799 | 0.0844 | -0.047 | 9.468
12.5 | 0.834 | 0.08508 | -0.052 | 9.799
13 | 0.856 | 0.09403 | -0.05 | 9.106
13.5 | 0.876 | 0.09522 | -0.047 | 9.2
14 | 0.914 | 0.09409 | -0.054 | 9.713
14.5 | 0.949 | 0.09472 | -0.057 | 10.014
15 | 0.953 | 0.10705 | -0.047 | 8.9
15.5 | 0.991 | 0.10478 | -0.054 | 9.458
16 | 1.035 | 0.09884 | -0.06 | 10.47
16.5 | 1.055 | 0.10971 | -0.059 | 9.613
17 | 1.064 | 0.12051 | -0.053 | 8.829
17.5 | 1.104 | 0.11621 | -0.058 | 9.501
18 | 1.135 | 0.11883 | -0.06 | 9.552
18.5 | 1.138 | 0.14848 | -0.053 | 7.662
19 | 1.166 | 0.15194 | -0.055 | 7.673
19.5 | 1.195 | 0.15444 | -0.056 | 7.737
20 | 1.222 | 0.15971 | -0.057 | 7.651

## 112. Re 10M Mach 0.50 (2)
BIGFOIL.COM POLAR EXPORT
NM41
NM41 |  |  |  | Cl Max: | 1.2591 | at alpha= | 6.5 | deg
XFOIL ncrit=9 |  |  |  | L/D Max: | 148.903 | at alpha= | 5 | deg
Re: | 10000000 |  |  | Cd Min: | 0.00884 | at alpha= | 6.5 | deg
Mach: | 0.5 |  |  | Cl=0 at alpha= | -99 | deg
|  |  |  | @ Cl=0.1, Cd= | 0.00491
|  |  |  | @ Cl=0.4, Cd= | 0.0049313
|  |  |  | @ Cl=0.6, Cd= | 0.005052
alpha (deg) | Cl | Cd | Cm | Cl/Cd
0 | 0.3713 | 0.00491 | -0.0792 | 75.6212
0.5 | 0.4387 | 0.00496 | -0.0794 | 88.4476
1 | 0.5064 | 0.00497 | -0.0796 | 101.8913
1.5 | 0.5742 | 0.00501 | -0.0798 | 114.6108
2 | 0.6418 | 0.00512 | -0.0798 | 125.3516
2.5 | 0.7097 | 0.00531 | -0.0797 | 133.6535
3 | 0.7779 | 0.00549 | -0.0794 | 141.694
3.5 | 0.8454 | 0.00588 | -0.0787 | 143.7755
4 | 0.9136 | 0.00624 | -0.0779 | 146.4103
4.5 | 0.9817 | 0.00668 | -0.0767 | 146.9611
5 | 1.0453 | 0.00702 | -0.0741 | 148.9031
5.5 | 1.1153 | 0.00761 | -0.0723 | 146.5572
6 | 1.1869 | 0.00816 | -0.0702 | 145.4534
6.5 | 1.2591 | 0.00884 | -0.0676 | 142.4321

## 113. Re 12M Mach 0.00 (1)
BIGFOIL.COM POLAR EXPORT
NM41
NM41 |  |  |  | Cl Max: | 1.085 | at alpha= | 8 | deg
JavaFoil+Calcfoil stall+Eppler ext transition |  |  |  | L/D Max: | 106.606 | at alpha= | 5 | deg
Re: | 12000000 |  |  | Cd Min: | 0.0071 | at alpha= | 0 | deg
Mach: | 0 |  |  | Cl=0 at alpha= | -2.9138 | deg
|  |  |  | @ Cl=0.1, Cd= | 0.0073214
|  |  |  | @ Cl=0.4, Cd= | 0.0071014
|  |  |  | @ Cl=0.6, Cd= | 0.0073979
alpha (deg) | Cl | Cd | Cm | Cl/Cd
-14 | -0.316 | 0.09368 | -0.032 | -3.376
-13.5 | -0.333 | 0.08826 | -0.032 | -3.777
-13 | -0.35 | 0.08332 | -0.032 | -4.205
-12.5 | -0.367 | 0.07844 | -0.033 | -4.677
-12 | -0.383 | 0.07383 | -0.034 | -5.184
-11.5 | -0.397 | 0.06914 | -0.035 | -5.739
-11 | -0.409 | 0.06402 | -0.037 | -6.393
-10.5 | -0.416 | 0.06042 | -0.037 | -6.889
-10 | -0.42 | 0.05549 | -0.039 | -7.567
-9.5 | -0.438 | 0.03617 | -0.049 | -12.105
-9 | -0.502 | 0.00991 | -0.063 | -50.656
-8.5 | -0.488 | 0.00933 | -0.064 | -52.329
-8 | -0.469 | 0.00907 | -0.064 | -51.686
-7.5 | -0.443 | 0.00886 | -0.064 | -49.946
-7 | -0.411 | 0.00862 | -0.064 | -47.636
-6.5 | -0.373 | 0.00845 | -0.064 | -44.177
-6 | -0.331 | 0.00831 | -0.065 | -39.795
-5.5 | -0.284 | 0.00809 | -0.065 | -35.103
-5 | -0.233 | 0.00799 | -0.065 | -29.163
-4.5 | -0.18 | 0.00786 | -0.065 | -22.857
-4 | -0.124 | 0.00777 | -0.065 | -16.004
-3.5 | -0.068 | 0.00765 | -0.066 | -8.871
-3 | -0.01 | 0.00758 | -0.066 | -1.362
-2.5 | 0.048 | 0.00742 | -0.066 | 6.44
-2 | 0.106 | 0.00731 | -0.066 | 14.542
-1.5 | 0.165 | 0.00725 | -0.066 | 22.74
-1 | 0.223 | 0.00715 | -0.067 | 31.247
-0.5 | 0.282 | 0.00716 | -0.067 | 39.359
0 | 0.341 | 0.0071 | -0.067 | 47.944
0.5 | 0.399 | 0.0071 | -0.067 | 56.189
1 | 0.457 | 0.00718 | -0.067 | 63.62
1.5 | 0.515 | 0.00724 | -0.068 | 71.133
2 | 0.573 | 0.00737 | -0.068 | 77.79
2.5 | 0.631 | 0.00743 | -0.068 | 84.942
3 | 0.688 | 0.00759 | -0.068 | 90.682
3.5 | 0.745 | 0.00772 | -0.068 | 96.564
4 | 0.801 | 0.00786 | -0.069 | 101.937
4.5 | 0.856 | 0.00828 | -0.069 | 103.355
5 | 0.908 | 0.00852 | -0.069 | 106.606
5.5 | 0.955 | 0.00902 | -0.069 | 105.92
6 | 0.997 | 0.00956 | -0.069 | 104.202
6.5 | 1.031 | 0.00982 | -0.07 | 104.991
7 | 1.058 | 0.01011 | -0.07 | 104.622
7.5 | 1.076 | 0.01039 | -0.07 | 103.569
8 | 1.085 | 0.01083 | -0.07 | 100.193
8.5 | 1.084 | 0.01112 | -0.07 | 97.48
9 | 1.073 | 0.01157 | -0.07 | 92.759
9.5 | 1.053 | 0.01179 | -0.071 | 89.319
10 | 1.026 | 0.01239 | -0.071 | 82.772
10.5 | 0.991 | 0.01308 | -0.071 | 75.737
11 | 0.95 | 0.01389 | -0.071 | 68.397
11.5 | 0.9 | 0.01527 | -0.071 | 58.931
12 | 0.847 | 0.01651 | -0.07 | 51.295
12.5 | 0.785 | 0.0192 | -0.069 | 40.882
13 | 0.73 | 0.02136 | -0.069 | 34.196

## 114. Re 12M Mach 0.00 (2)
BIGFOIL.COM POLAR EXPORT
NM41
NM41 |  |  |  | Cl Max: | 1.8075 | at alpha= | 15.5 | deg
XFOIL ncrit=9 |  |  |  | L/D Max: | 145.367 | at alpha= | 7.5 | deg
Re: | 12000000 |  |  | Cd Min: | 0.03688 | at alpha= | 16.5 | deg
Mach: | 0 |  |  | Cl=0 at alpha= | -2.771 | deg
|  |  |  | @ Cl=0.1, Cd= | 0.0050432
|  |  |  | @ Cl=0.4, Cd= | 0.0047909
|  |  |  | @ Cl=0.6, Cd= | 0.0050379
alpha (deg) | Cl | Cd | Cm | Cl/Cd
-17.5 | -1.5221 | 0.03 | -0.0644 | -50.7367
-17 | -1.4991 | 0.0264 | -0.0651 | -56.7841
-16.5 | -1.4651 | 0.0238 | -0.0653 | -61.5588
-16 | -1.4255 | 0.0217 | -0.0653 | -65.6912
-15.5 | -1.3824 | 0.01993 | -0.0652 | -69.3628
-15 | -1.3367 | 0.01841 | -0.0652 | -72.6073
-14.5 | -1.2891 | 0.01707 | -0.0651 | -75.5185
-14 | -1.2404 | 0.01583 | -0.065 | -78.3575
-13.5 | -1.1903 | 0.01476 | -0.0649 | -80.6436
-13 | -1.1396 | 0.01376 | -0.0648 | -82.8198
-12.5 | -1.0884 | 0.01287 | -0.0646 | -84.5688
-12 | -1.0374 | 0.01205 | -0.0643 | -86.0913
-11.5 | -0.9874 | 0.01128 | -0.0636 | -87.5355
-11 | -0.9294 | 0.01052 | -0.0646 | -88.346
-10.5 | -0.8709 | 0.00983 | -0.0656 | -88.5961
-10 | -0.8114 | 0.00919 | -0.0668 | -88.2916
-9.5 | -0.7531 | 0.00856 | -0.0676 | -87.979
-9 | -0.6981 | 0.00797 | -0.0676 | -87.591
-8.5 | -0.6444 | 0.00742 | -0.0672 | -86.8464
-7.5 | -0.5362 | 0.00635 | -0.0665 | -84.4409
-7 | -0.4806 | 0.00613 | -0.0665 | -78.4013
-6.5 | -0.4246 | 0.00601 | -0.0665 | -70.6489
-5.5 | -0.3116 | 0.00575 | -0.0667 | -54.1913
-5 | -0.2546 | 0.0055 | -0.0669 | -46.2909
-4.5 | -0.1976 | 0.00541 | -0.0671 | -36.525
-3.5 | -0.0834 | 0.00524 | -0.0674 | -15.916
-3 | -0.0262 | 0.00516 | -0.0676 | -5.0775
-2.5 | 0.031 | 0.00508 | -0.0678 | 6.1024
-2 | 0.088 | 0.00506 | -0.068 | 17.3913
-1.5 | 0.1453 | 0.00498 | -0.0683 | 29.1767
-1 | 0.2026 | 0.00489 | -0.0686 | 41.4315
-0.5 | 0.2598 | 0.00482 | -0.0689 | 53.9004
0 | 0.3169 | 0.00481 | -0.0692 | 65.8836
0.5 | 0.374 | 0.0048 | -0.0695 | 77.9167
1 | 0.4311 | 0.00478 | -0.0698 | 90.1883
1.5 | 0.4878 | 0.00486 | -0.07 | 100.3704
2 | 0.5446 | 0.00492 | -0.0703 | 110.6911
2.5 | 0.601 | 0.00504 | -0.0705 | 119.246
3 | 0.6573 | 0.00519 | -0.0707 | 126.6474
3.5 | 0.713 | 0.00544 | -0.0708 | 131.0662
4 | 0.7689 | 0.00565 | -0.0709 | 136.0885
4.5 | 0.8242 | 0.00593 | -0.0709 | 138.9882
5 | 0.8792 | 0.00618 | -0.0709 | 142.2654
5.5 | 0.9299 | 0.00643 | -0.0698 | 144.619
6 | 0.9848 | 0.00681 | -0.0697 | 144.6109
6.5 | 1.0395 | 0.00719 | -0.0696 | 144.5758
7 | 1.0942 | 0.00753 | -0.0695 | 145.3121
7.5 | 1.1484 | 0.0079 | -0.0694 | 145.3671
8 | 1.2018 | 0.00838 | -0.0692 | 143.4129
8.5 | 1.2545 | 0.00893 | -0.0688 | 140.4815
9.5 | 1.3593 | 0.00997 | -0.0681 | 136.339
10 | 1.411 | 0.01051 | -0.0677 | 134.2531
10.5 | 1.4605 | 0.01136 | -0.0669 | 128.5651
11 | 1.5093 | 0.01222 | -0.066 | 123.5106
11.5 | 1.5564 | 0.01323 | -0.065 | 117.6417
12 | 1.6017 | 0.01439 | -0.0637 | 111.3065
12.5 | 1.6451 | 0.01566 | -0.0622 | 105.0511
13.5 | 1.7248 | 0.01859 | -0.0583 | 92.7811
14 | 1.7583 | 0.02042 | -0.0556 | 86.1068
14.5 | 1.7839 | 0.02271 | -0.052 | 78.5513
15 | 1.8052 | 0.02488 | -0.048 | 72.5563
15.5 | 1.8075 | 0.0272 | -0.0413 | 66.4522
16 | 1.7899 | 0.03186 | -0.0353 | 56.1802
16.5 | 1.7839 | 0.03688 | -0.0332 | 48.3704

## 115. Re 12M Mach 0.10 (1)
BIGFOIL.COM POLAR EXPORT
NM41
NM41 |  |  |  | Cl Max: | 1.082 | at alpha= | 8 | deg
JavaFoil+Calcfoil stall+Eppler ext transition |  |  |  | L/D Max: | 106.622 | at alpha= | 5 | deg
Re: | 12000000 |  |  | Cd Min: | 0.00711 | at alpha= | 0 | deg
Mach: | 0.1 |  |  | Cl=0 at alpha= | -2.9138 | deg
|  |  |  | @ Cl=0.1, Cd= | 0.007333
|  |  |  | @ Cl=0.4, Cd= | 0.00711
|  |  |  | @ Cl=0.6, Cd= | 0.0074048
alpha (deg) | Cl | Cd | Cm | Cl/Cd
-14 | -0.28 | 0.09509 | -0.031 | -2.944
-13.5 | -0.299 | 0.08967 | -0.032 | -3.338
-13 | -0.319 | 0.08435 | -0.032 | -3.78
-12.5 | -0.338 | 0.07948 | -0.033 | -4.254
-12 | -0.357 | 0.07481 | -0.034 | -4.771
-11.5 | -0.374 | 0.07019 | -0.035 | -5.33
-11 | -0.39 | 0.0648 | -0.036 | -6.015
-10.5 | -0.4 | 0.06149 | -0.036 | -6.5
-10 | -0.408 | 0.055 | -0.039 | -7.412
-9.5 | -0.416 | 0.045 | -0.045 | -9.25
-9 | -0.493 | 0.01025 | -0.064 | -48.103
-8.5 | -0.482 | 0.00943 | -0.064 | -51.134
-8 | -0.464 | 0.00912 | -0.064 | -50.933
-7.5 | -0.44 | 0.00891 | -0.064 | -49.406
-7 | -0.41 | 0.00865 | -0.064 | -47.367
-6.5 | -0.373 | 0.00848 | -0.065 | -44.024
-6 | -0.331 | 0.00834 | -0.065 | -39.74
-5.5 | -0.285 | 0.00811 | -0.065 | -35.112
-5 | -0.234 | 0.008 | -0.065 | -29.203
-4.5 | -0.18 | 0.00787 | -0.066 | -22.906
-4 | -0.125 | 0.00779 | -0.066 | -16.043
-3.5 | -0.068 | 0.00765 | -0.066 | -8.908
-3 | -0.01 | 0.00759 | -0.066 | -1.367
-2.5 | 0.048 | 0.00743 | -0.066 | 6.463
-2 | 0.107 | 0.00732 | -0.067 | 14.598
-1.5 | 0.166 | 0.00726 | -0.067 | 22.83
-1 | 0.225 | 0.00716 | -0.067 | 31.37
-0.5 | 0.283 | 0.00717 | -0.067 | 39.498
0 | 0.342 | 0.00711 | -0.067 | 48.116
0.5 | 0.401 | 0.00711 | -0.068 | 56.385
1 | 0.459 | 0.00719 | -0.068 | 63.859
1.5 | 0.518 | 0.00725 | -0.068 | 71.368
2 | 0.576 | 0.00738 | -0.068 | 78.029
2.5 | 0.634 | 0.00744 | -0.068 | 85.213
3 | 0.692 | 0.00761 | -0.069 | 90.912
3.5 | 0.749 | 0.00773 | -0.069 | 96.87
4 | 0.805 | 0.00788 | -0.069 | 102.125
4.5 | 0.86 | 0.00831 | -0.069 | 103.488
5 | 0.913 | 0.00856 | -0.069 | 106.622
5.5 | 0.96 | 0.00905 | -0.069 | 105.977
6 | 1 | 0.00961 | -0.07 | 104.099
6.5 | 1.034 | 0.00988 | -0.07 | 104.704
7 | 1.06 | 0.01017 | -0.07 | 104.186
7.5 | 1.076 | 0.01046 | -0.07 | 102.859
8 | 1.082 | 0.01091 | -0.07 | 99.22
8.5 | 1.078 | 0.01122 | -0.071 | 96.055
9 | 1.063 | 0.01169 | -0.071 | 90.9
9.5 | 1.038 | 0.01194 | -0.071 | 86.936
10 | 1.005 | 0.01257 | -0.071 | 79.91
10.5 | 0.964 | 0.01332 | -0.071 | 72.362
11 | 0.913 | 0.01247 | -0.071 | 73.226
11.5 | 0.859 | 0.01566 | -0.071 | 54.888
12 | 0.798 | 0.0172 | -0.07 | 46.413
12.5 | 0.729 | 0.02072 | -0.069 | 35.182
13 | 0.668 | 0.0238 | -0.068 | 28.079

## 116. Re 12M Mach 0.10 (2)
BIGFOIL.COM POLAR EXPORT
NM41
NM41 |  |  |  | Cl Max: | 1.7666 | at alpha= | 14.5 | deg
XFOIL ncrit=9 |  |  |  | L/D Max: | 145.509 | at alpha= | 7 | deg
Re: | 12000000 |  |  | Cd Min: | 0.06692 | at alpha= | 17 | deg
Mach: | 0.1 |  |  | Cl=0 at alpha= | -2.7696 | deg
|  |  |  | @ Cl=0.1, Cd= | 0.0050459
|  |  |  | @ Cl=0.4, Cd= | 0.0047917
|  |  |  | @ Cl=0.6, Cd= | 0.0050397
alpha (deg) | Cl | Cd | Cm | Cl/Cd
-5 | -0.2566 | 0.00551 | -0.0673 | -46.5699
-4.5 | -0.1992 | 0.00541 | -0.0675 | -36.8207
-4 | -0.1418 | 0.00535 | -0.0676 | -26.5047
-3.5 | -0.0841 | 0.00525 | -0.0678 | -16.019
-3 | -0.0265 | 0.00516 | -0.068 | -5.1357
-2.5 | 0.031 | 0.00509 | -0.0682 | 6.0904
-2 | 0.0884 | 0.00506 | -0.0684 | 17.4704
-1.5 | 0.146 | 0.00499 | -0.0686 | 29.2585
-1 | 0.2037 | 0.00489 | -0.0689 | 41.6564
-0.5 | 0.2613 | 0.00482 | -0.0692 | 54.2116
0 | 0.3186 | 0.00481 | -0.0695 | 66.237
0.5 | 0.3761 | 0.0048 | -0.0698 | 78.3542
1 | 0.4335 | 0.00478 | -0.0701 | 90.6904
1.5 | 0.4906 | 0.00486 | -0.0704 | 100.9465
2 | 0.5477 | 0.00492 | -0.0706 | 111.3211
2.5 | 0.6045 | 0.00505 | -0.0708 | 119.703
3 | 0.6612 | 0.0052 | -0.071 | 127.1538
3.5 | 0.7172 | 0.00546 | -0.0711 | 131.3553
4 | 0.7735 | 0.00567 | -0.0712 | 136.4198
5 | 0.8846 | 0.00621 | -0.0711 | 142.4477
5.5 | 0.9357 | 0.00646 | -0.07 | 144.8452
6 | 0.9911 | 0.00685 | -0.0698 | 144.6861
6.5 | 1.0463 | 0.00723 | -0.0697 | 144.7165
7 | 1.1015 | 0.00757 | -0.0695 | 145.5086
7.5 | 1.1561 | 0.00798 | -0.0693 | 144.8747
8 | 1.2099 | 0.0085 | -0.069 | 142.3412
8.5 | 1.2632 | 0.00905 | -0.0686 | 139.5801
9.5 | 1.3694 | 0.01009 | -0.0677 | 135.7185
10 | 1.4215 | 0.01069 | -0.0671 | 132.9747
10.5 | 1.4713 | 0.01161 | -0.0661 | 126.727
11 | 1.5204 | 0.01254 | -0.0651 | 121.244
11.5 | 1.5673 | 0.01369 | -0.0637 | 114.485
12 | 1.6119 | 0.01503 | -0.0621 | 107.2455
12.5 | 1.6536 | 0.01659 | -0.0601 | 99.6745
13 | 1.6917 | 0.01838 | -0.0577 | 92.0403
13.5 | 1.727 | 0.02023 | -0.055 | 85.3683
14 | 1.754 | 0.02259 | -0.0513 | 77.645
14.5 | 1.7666 | 0.02558 | -0.046 | 69.0618
15 | 1.7641 | 0.02832 | -0.0388 | 62.2917
15.5 | 1.7566 | 0.03245 | -0.034 | 54.1325
16 | 1.729 | 0.04015 | -0.0325 | 43.0635
16.5 | 1.7033 | 0.04978 | -0.035 | 34.2166
17 | 1.6401 | 0.06692 | -0.0431 | 24.5084

## 117. Re 12M Mach 0.25 (1)
BIGFOIL.COM POLAR EXPORT
NM41
NM41 |  |  |  | Cl Max: | 1.067 | at alpha= | 7.5 | deg
JavaFoil+Calcfoil stall+Eppler ext transition |  |  |  | L/D Max: | 106.971 | at alpha= | 5 | deg
Re: | 12000000 |  |  | Cd Min: | 0.00716 | at alpha= | 0 | deg
Mach: | 0.25 |  |  | Cl=0 at alpha= | -2.9083 | deg
|  |  |  | @ Cl=0.1, Cd= | 0.0073962
|  |  |  | @ Cl=0.4, Cd= | 0.05537
|  |  |  | @ Cl=0.6, Cd= | 0.05537
alpha (deg) | Cl | Cd | Cm | Cl/Cd
-13 | -0.058 | 0.08555 | -0.033 | -0.675
-12.5 | -0.055 | 0.08156 | -0.033 | -0.673
-12 | -0.052 | 0.07907 | -0.032 | -0.657
-11.5 | -0.156 | 0.07478 | -0.032 | -2.083
-11 | -0.211 | 0.07001 | -0.033 | -3.009
-10.5 | -0.254 | 0.06519 | -0.034 | -3.9
-10 | -0.289 | 0.06096 | -0.035 | -4.734
-9.5 | -0.316 | 0.05605 | -0.037 | -5.645
-9 | -0.338 | 0.05056 | -0.04 | -6.678
-8.5 | -0.357 | 0.03947 | -0.047 | -9.051
-8 | -0.427 | 0.00959 | -0.066 | -44.571
-7.5 | -0.418 | 0.00917 | -0.066 | -45.621
-7 | -0.399 | 0.00887 | -0.066 | -44.925
-6.5 | -0.37 | 0.00865 | -0.066 | -42.716
-6 | -0.332 | 0.00849 | -0.067 | -39.136
-5.5 | -0.288 | 0.00825 | -0.067 | -34.925
-5 | -0.238 | 0.00813 | -0.067 | -29.248
-4.5 | -0.184 | 0.00798 | -0.067 | -23.077
-4 | -0.128 | 0.00789 | -0.068 | -16.219
-3.5 | -0.07 | 0.00772 | -0.068 | -9.052
-3 | -0.011 | 0.00766 | -0.068 | -1.392
-2.5 | 0.049 | 0.00753 | -0.068 | 6.55
-2 | 0.11 | 0.00737 | -0.068 | 14.9
-1.5 | 0.17 | 0.00731 | -0.069 | 23.283
-1 | 0.231 | 0.00721 | -0.069 | 32.029
-0.5 | 0.291 | 0.00722 | -0.069 | 40.324
0 | 0.352 | 0.00716 | -0.069 | 49.084
0.5 | 0.412 | 0.00717 | -0.069 | 57.472
1 | 0.472 | 0.00726 | -0.07 | 65.03
1.5 | 0.532 | 0.00733 | -0.07 | 72.545
2 | 0.592 | 0.00745 | -0.07 | 79.431
2.5 | 0.651 | 0.00752 | -0.07 | 86.589
3 | 0.711 | 0.0077 | -0.07 | 92.269
3.5 | 0.769 | 0.00786 | -0.071 | 97.934
4 | 0.827 | 0.00801 | -0.071 | 103.161
4.5 | 0.883 | 0.00847 | -0.071 | 104.188
5 | 0.936 | 0.00875 | -0.071 | 106.971
5.5 | 0.982 | 0.00927 | -0.071 | 105.909
6 | 1.02 | 0.00988 | -0.072 | 103.245
6.5 | 1.049 | 0.01019 | -0.072 | 102.881
7 | 1.065 | 0.01054 | -0.072 | 101.071
7.5 | 1.067 | 0.0109 | -0.072 | 97.869
8 | 1.052 | 0.01142 | -0.072 | 92.191
8.5 | 1.02 | 0.01179 | -0.073 | 86.579
9 | 0.97 | 0.01212 | -0.073 | 80.053
9.5 | 0.903 | 0.01284 | -0.073 | 70.273
10 | 0.819 | 0.01385 | -0.073 | 59.141
10.5 | 0.718 | 0.0154 | -0.073 | 46.618
11 | 0.603 | 0.01738 | -0.072 | 34.674
11.5 | 0.482 | 0.02021 | -0.07 | 23.835
12 | 0.349 | 0.02826 | -0.067 | 12.357
12.5 | 0.191 | 0.05537 | -0.058 | 3.447

## 118. Re 12M Mach 0.25 (2)
BIGFOIL.COM POLAR EXPORT
NM41
NM41 |  |  |  | Cl Max: | 1.6839 | at alpha= | 12.5 | deg
XFOIL ncrit=9 |  |  |  | L/D Max: | 146.239 | at alpha= | 5.5 | deg
Re: | 12000000 |  |  | Cd Min: | 0.26442 | at alpha= | -20 | deg
Mach: | 0.25 |  |  | Cl=0 at alpha= | -2.7605 | deg
|  |  |  | @ Cl=0.1, Cd= | 0.0050605
|  |  |  | @ Cl=0.4, Cd= | 0.0048237
|  |  |  | @ Cl=0.6, Cd= | 0.0050275
alpha (deg) | Cl | Cd | Cm | Cl/Cd
-20 | -0.8081 | 0.26442 | 0.0769 | -3.0561
-19.5 | -0.7898 | 0.25716 | 0.0724 | -3.0712
-19 | -0.7725 | 0.24933 | 0.0679 | -3.0983
-18.5 | -0.755 | 0.24077 | 0.0634 | -3.1358
-18 | -0.7381 | 0.23211 | 0.0592 | -3.18
-17.5 | -0.7203 | 0.22583 | 0.0552 | -3.1896
-17 | -0.7024 | 0.21938 | 0.0514 | -3.2018
-16.5 | -0.6845 | 0.21281 | 0.0476 | -3.2165
-16 | -0.666 | 0.20603 | 0.044 | -3.2325
-15.5 | -0.6491 | 0.1987 | 0.0404 | -3.2667
-15 | -0.6333 | 0.19135 | 0.037 | -3.3096
-14.5 | -0.6179 | 0.18386 | 0.0335 | -3.3607
-14 | -0.6033 | 0.17623 | 0.0302 | -3.4234
-13.5 | -0.6261 | 0.15438 | 0.0236 | -4.0556
-13 | -0.6146 | 0.14718 | 0.0206 | -4.1758
-12.5 | -0.6039 | 0.13967 | 0.0174 | -4.3238
-12 | -0.5942 | 0.13222 | 0.0143 | -4.494
-11.5 | -0.585 | 0.1246 | 0.0111 | -4.695
-11 | -0.5767 | 0.11688 | 0.0078 | -4.9341
-10.5 | -0.5706 | 0.10871 | 0.0042 | -5.2488
-9.5 | -0.7923 | 0.01609 | -0.0744 | -49.2418
-9 | -0.7392 | 0.01249 | -0.0745 | -59.1833
-8.5 | -0.6836 | 0.01031 | -0.0736 | -66.3046
-8 | -0.6274 | 0.0088 | -0.0725 | -71.2955
-7.5 | -0.5687 | 0.00778 | -0.0717 | -73.0977
-7 | -0.5094 | 0.00672 | -0.0711 | -75.8036
-6.5 | -0.4493 | 0.00628 | -0.0706 | -71.5446
-6 | -0.3892 | 0.00611 | -0.0703 | -63.6989
-5.5 | -0.3288 | 0.00594 | -0.0701 | -55.3535
-5 | -0.2684 | 0.00565 | -0.07 | -47.5044
-4.5 | -0.2082 | 0.00546 | -0.0699 | -38.1319
-3.5 | -0.0884 | 0.00529 | -0.0699 | -16.7108
-3 | -0.0286 | 0.00518 | -0.07 | -5.5212
-2.5 | 0.0311 | 0.00513 | -0.0701 | 6.0624
-2 | 0.0906 | 0.00507 | -0.0703 | 17.8698
-1.5 | 0.1501 | 0.00501 | -0.0705 | 29.9601
-1 | 0.2097 | 0.00492 | -0.0707 | 42.622
-0.5 | 0.2691 | 0.00483 | -0.071 | 55.7143
0 | 0.3283 | 0.00483 | -0.0713 | 67.971
0.5 | 0.3876 | 0.00483 | -0.0716 | 80.2484
1 | 0.447 | 0.0048 | -0.0719 | 93.125
1.5 | 0.5059 | 0.00488 | -0.0721 | 103.668
2 | 0.565 | 0.00495 | -0.0724 | 114.1414
2.5 | 0.6237 | 0.00508 | -0.0725 | 122.7756
3 | 0.6825 | 0.00524 | -0.0726 | 130.2481
3.5 | 0.7405 | 0.00553 | -0.0726 | 133.906
4 | 0.7988 | 0.00578 | -0.0726 | 138.2007
4.5 | 0.8569 | 0.00606 | -0.0724 | 141.4026
5.5 | 0.9681 | 0.00662 | -0.0708 | 146.2387
6 | 1.0261 | 0.00704 | -0.0704 | 145.7528
6.5 | 1.0842 | 0.00744 | -0.0699 | 145.7258
7 | 1.1423 | 0.00782 | -0.0695 | 146.0742
7.5 | 1.1994 | 0.0084 | -0.0687 | 142.7857
8 | 1.2563 | 0.00899 | -0.0679 | 139.7442
9 | 1.3699 | 0.01019 | -0.066 | 134.4357
9.5 | 1.4252 | 0.011 | -0.0646 | 129.5636
10 | 1.4793 | 0.01197 | -0.063 | 123.584
10.5 | 1.5315 | 0.01314 | -0.061 | 116.5525
11 | 1.581 | 0.01459 | -0.0586 | 108.3619
11.5 | 1.626 | 0.01646 | -0.0556 | 98.7849
12 | 1.6621 | 0.0191 | -0.0515 | 87.0209
12.5 | 1.6839 | 0.02268 | -0.046 | 74.246
13 | 1.6773 | 0.02719 | -0.0376 | 61.6881
13.5 | 1.6489 | 0.03268 | -0.03 | 50.4559
14 | 1.6152 | 0.04147 | -0.0292 | 38.9486
14.5 | 1.5772 | 0.0538 | -0.0345 | 29.316
15 | 1.5396 | 0.06786 | -0.0421 | 22.6879
15.5 | 1.4982 | 0.08322 | -0.0503 | 18.0029
16 | 1.4511 | 0.0998 | -0.0586 | 14.5401
16.5 | 1.4056 | 0.11641 | -0.0667 | 12.0746
17 | 1.3546 | 0.13461 | -0.0759 | 10.0631
17.5 | 1.3054 | 0.15352 | -0.0863 | 8.5031

## 119. Re 12M Mach 0.50 (1)
BIGFOIL.COM POLAR EXPORT
NM41
NM41 |  |  |  | Cl Max: | 1.218 | at alpha= | 20 | deg
JavaFoil+Calcfoil stall+Eppler ext transition |  |  |  | L/D Max: | 105.699 | at alpha= | 4.5 | deg
Re: | 12000000 |  |  | Cd Min: | 0.00739 | at alpha= | -1 | deg
Mach: | 0.5 |  |  | Cl=0 at alpha= | -2.9104 | deg
|  |  |  | @ Cl=0.1, Cd= | 0.0077137
|  |  |  | @ Cl=0.4, Cd= | 0.0074021
|  |  |  | @ Cl=0.6, Cd= | 0.0076808
alpha (deg) | Cl | Cd | Cm | Cl/Cd
-20 | -0.926 | 0.14863 | -0.041 | -6.229
-19.5 | -0.899 | 0.14321 | -0.041 | -6.274
-19 | -0.873 | 0.1351 | -0.041 | -6.46
-18.5 | -0.848 | 0.1331 | -0.042 | -6.372
-18 | -0.821 | 0.12713 | -0.042 | -6.457
-17.5 | -0.792 | 0.12543 | -0.04 | -6.311
-17 | -0.764 | 0.1187 | -0.04 | -6.438
-16.5 | -0.738 | 0.11139 | -0.04 | -6.626
-16 | -0.712 | 0.10489 | -0.041 | -6.787
-15.5 | -0.685 | 0.11106 | -0.04 | -6.163
-15 | -0.657 | 0.10465 | -0.04 | -6.282
-14.5 | -0.629 | 0.10077 | -0.039 | -6.246
-14 | -0.603 | 0.09277 | -0.039 | -6.499
-13.5 | -0.577 | 0.08585 | -0.041 | -6.724
-13 | -0.551 | 0.07933 | -0.042 | -6.951
-12.5 | -0.521 | 0.08699 | -0.038 | -5.991
-12 | -0.494 | 0.08255 | -0.038 | -5.983
-11.5 | -0.468 | 0.07484 | -0.04 | -6.252
-11 | -0.442 | 0.06795 | -0.041 | -6.507
-10.5 | -0.418 | 0.06026 | -0.045 | -6.935
-10 | -0.396 | 0.05115 | -0.05 | -7.745
-9.5 | -0.357 | 0.06912 | -0.035 | -5.169
-9 | -0.331 | 0.05984 | -0.037 | -5.528
-8.5 | -0.305 | 0.05319 | -0.04 | -5.736
-8 | -0.284 | 0.04265 | -0.05 | -6.658
-7.5 | -0.309 | 0.01024 | -0.074 | -30.187
-7 | -0.275 | 0.00954 | -0.074 | -28.886
-6.5 | -0.195 | 0.0443 | -0.036 | -4.399
-6 | -0.208 | 0.0097 | -0.075 | -21.46
-5.5 | -0.174 | 0.00892 | -0.075 | -19.553
-5 | -0.185 | 0.03772 | -0.035 | -4.915
-4.5 | -0.193 | 0.00846 | -0.075 | -22.814
-4 | -0.139 | 0.00829 | -0.076 | -16.708
-3.5 | -0.077 | 0.00804 | -0.076 | -9.567
-3 | -0.012 | 0.00793 | -0.076 | -1.491
-2.5 | 0.055 | 0.00776 | -0.076 | 7.085
-2 | 0.123 | 0.00769 | -0.076 | 15.933
-1.5 | 0.19 | 0.00753 | -0.077 | 25.269
-1 | 0.258 | 0.00739 | -0.077 | 34.922
-0.5 | 0.325 | 0.00744 | -0.077 | 43.741
0 | 0.393 | 0.0074 | -0.077 | 53.128
0.5 | 0.46 | 0.00742 | -0.078 | 62.019
1 | 0.527 | 0.00753 | -0.078 | 70.085
1.5 | 0.594 | 0.00767 | -0.078 | 77.48
2 | 0.661 | 0.00779 | -0.078 | 84.915
2.5 | 0.727 | 0.00802 | -0.078 | 90.653
3 | 0.793 | 0.00817 | -0.079 | 97.131
3.5 | 0.858 | 0.00838 | -0.079 | 102.416
4 | 0.92 | 0.0088 | -0.079 | 104.532
4.5 | 0.98 | 0.00927 | -0.079 | 105.699
5 | 1.032 | 0.00997 | -0.08 | 103.492
5.5 | 1.062 | 0.01082 | -0.08 | 98.185
6 | 1.048 | 0.01141 | -0.08 | 91.835
6.5 | 0.822 | 0.0122 | -0.08 | 67.388
7 | 0.661 | 0.01326 | -0.08 | 49.863
7.5 | 0.694 | 0.01379 | -0.081 | 50.354
8 | 0.727 | 0.01396 | -0.081 | 52.066
8.5 | 0.755 | 0.01584 | -0.081 | 47.656
9 | 0.744 | 0.02263 | -0.076 | 32.862
9.5 | 0.666 | 0.06777 | -0.043 | 9.827
10 | 0.804 | 0.02428 | -0.076 | 33.107
10.5 | 0.74 | 0.06172 | -0.057 | 11.996
11 | 0.752 | 0.07536 | -0.05 | 9.983
11.5 | 0.832 | 0.04787 | -0.067 | 17.372
12 | 0.808 | 0.07837 | -0.052 | 10.307
12.5 | 0.839 | 0.08112 | -0.055 | 10.347
13 | 0.858 | 0.09214 | -0.051 | 9.31
13.5 | 0.88 | 0.09225 | -0.049 | 9.538
14 | 0.924 | 0.08664 | -0.058 | 10.67
14.5 | 0.955 | 0.08955 | -0.059 | 10.664
15 | 0.955 | 0.10466 | -0.049 | 9.121
15.5 | 1.007 | 0.09357 | -0.059 | 10.76
16 | 1.046 | 0.09048 | -0.063 | 11.561
16.5 | 1.053 | 0.11107 | -0.058 | 9.484
17 | 1.061 | 0.13617 | -0.052 | 7.79
17.5 | 1.088 | 0.14054 | -0.053 | 7.745
18 | 1.117 | 0.14472 | -0.055 | 7.716
18.5 | 1.136 | 0.16447 | -0.053 | 6.91
19 | 1.163 | 0.1676 | -0.054 | 6.941
19.5 | 1.191 | 0.17003 | -0.055 | 7.002
20 | 1.218 | 0.17549 | -0.056 | 6.939

## 120. Re 12M Mach 0.50 (2)
BIGFOIL.COM POLAR EXPORT
NM41
NM41 |  |  |  | Cl Max: | 1.3615 | at alpha= | 8 | deg
XFOIL ncrit=9 |  |  |  | L/D Max: | 151.258 | at alpha= | 5.5 | deg
Re: | 12000000 |  |  | Cd Min: | 0.21954 | at alpha= | -16 | deg
Mach: | 0.5 |  |  | Cl=0 at alpha= | -2.7184 | deg
|  |  |  | @ Cl=0.1, Cd= | 0.0051497
|  |  |  | @ Cl=0.4, Cd= | 0.0049127
|  |  |  | @ Cl=0.6, Cd= | 0.005035
alpha (deg) | Cl | Cd | Cm | Cl/Cd
-16 | -0.7001 | 0.21954 | 0.0492 | -3.1889
-15.5 | -0.6775 | 0.21145 | 0.0449 | -3.2041
-15 | -0.6563 | 0.20309 | 0.0406 | -3.2316
-14.5 | -0.636 | 0.19479 | 0.0365 | -3.2651
-14 | -0.6165 | 0.18652 | 0.0325 | -3.3053
-13.5 | -0.5979 | 0.1783 | 0.0286 | -3.3533
-13 | -0.5798 | 0.17001 | 0.0249 | -3.4104
-12.5 | -0.563 | 0.16175 | 0.0213 | -3.4807
-12 | -0.5503 | 0.15284 | 0.0176 | -3.6005
-11.5 | -0.5372 | 0.14406 | 0.0141 | -3.729
-11 | -0.5271 | 0.13473 | 0.0105 | -3.9123
-10.5 | -0.5181 | 0.12563 | 0.007 | -4.124
-10 | -0.5095 | 0.11668 | 0.0034 | -4.3666
-9.5 | -0.5016 | 0.1079 | -0.0003 | -4.6487
-9 | -0.4907 | 0.10012 | -0.0039 | -4.9011
-8.5 | -0.4797 | 0.09248 | -0.0075 | -5.1871
-8 | -0.4787 | 0.08282 | -0.0129 | -5.78
-7.5 | -0.4745 | 0.07469 | -0.0174 | -6.3529
-7 | -0.4707 | 0.06615 | -0.0239 | -7.1156
-6.5 | -0.4496 | 0.0541 | -0.0427 | -8.3105
-6 | -0.4142 | 0.03857 | -0.0647 | -10.7389
-5.5 | -0.3747 | 0.02366 | -0.077 | -15.8369
-5 | -0.3252 | 0.01002 | -0.0823 | -32.4551
-4.5 | -0.2543 | 0.00635 | -0.0817 | -40.0472
-4 | -0.1812 | 0.00571 | -0.0806 | -31.7338
-3.5 | -0.1097 | 0.00551 | -0.0798 | -19.9093
-3 | -0.0392 | 0.00535 | -0.0792 | -7.3271
-2.5 | 0.0304 | 0.00525 | -0.0789 | 5.7905
-2 | 0.0994 | 0.00515 | -0.0787 | 19.301
-1.5 | 0.1676 | 0.00511 | -0.0787 | 32.7984
-1 | 0.2358 | 0.00502 | -0.0788 | 46.9721
-0.5 | 0.3038 | 0.00491 | -0.0791 | 61.8737
0 | 0.3715 | 0.0049 | -0.0793 | 75.8163
0.5 | 0.439 | 0.00493 | -0.0795 | 89.0467
1 | 0.5068 | 0.00493 | -0.0797 | 102.7992
1.5 | 0.5746 | 0.00499 | -0.0798 | 115.1503
2 | 0.6424 | 0.00511 | -0.0798 | 125.7143
2.5 | 0.7104 | 0.00526 | -0.0797 | 135.057
3 | 0.7786 | 0.00547 | -0.0794 | 142.34
3.5 | 0.8463 | 0.00583 | -0.0788 | 145.163
4 | 0.9146 | 0.0062 | -0.078 | 147.5161
4.5 | 0.9836 | 0.0066 | -0.077 | 149.0303
5 | 1.052 | 0.00705 | -0.0754 | 149.2199
5.5 | 1.1178 | 0.00739 | -0.0727 | 151.2585
6 | 1.1898 | 0.0079 | -0.0707 | 150.6076
6.5 | 1.2622 | 0.00857 | -0.068 | 147.2812
7 | 1.3312 | 0.01008 | -0.0635 | 132.0635
8 | 1.3615 | 0.02305 | -0.0442 | 59.0672
8.5 | 1.3302 | 0.03011 | -0.0345 | 44.178
9 | 1.2909 | 0.03909 | -0.033 | 33.0238
9.5 | 1.2559 | 0.05205 | -0.0413 | 24.1287
10 | 1.2232 | 0.06682 | -0.0519 | 18.3059
10.5 | 1.1913 | 0.08162 | -0.0607 | 14.5957
11 | 1.1622 | 0.09571 | -0.0676 | 12.1429
11.5 | 1.136 | 0.10921 | -0.0737 | 10.402
12 | 1.1138 | 0.12233 | -0.0797 | 9.1049
12.5 | 1.0966 | 0.13533 | -0.0861 | 8.1032
13 | 1.0838 | 0.14853 | -0.093 | 7.2968

## 121. Re 14M Mach 0.00 (1)
BIGFOIL.COM POLAR EXPORT
NM41
NM41 |  |  |  | Cl Max: | 1.085 | at alpha= | 8 | deg
JavaFoil+Calcfoil stall+Eppler ext transition |  |  |  | L/D Max: | 107.498 | at alpha= | 5.5 | deg
Re: | 14000000 |  |  | Cd Min: | 0.00709 | at alpha= | 0 | deg
Mach: | 0 |  |  | Cl=0 at alpha= | -2.9138 | deg
|  |  |  | @ Cl=0.1, Cd= | 0.0073193
|  |  |  | @ Cl=0.4, Cd= | 0.0071007
|  |  |  | @ Cl=0.6, Cd= | 0.0073486
alpha (deg) | Cl | Cd | Cm | Cl/Cd
-14 | -0.316 | 0.0931 | -0.032 | -3.397
-13.5 | -0.334 | 0.08744 | -0.033 | -3.815
-13 | -0.351 | 0.08309 | -0.033 | -4.22
-12.5 | -0.367 | 0.07826 | -0.034 | -4.693
-12 | -0.383 | 0.07283 | -0.035 | -5.262
-11.5 | -0.398 | 0.0679 | -0.036 | -5.855
-11 | -0.41 | 0.0631 | -0.037 | -6.498
-10.5 | -0.418 | 0.05899 | -0.038 | -7.078
-10 | -0.422 | 0.05308 | -0.041 | -7.954
-9.5 | -0.457 | 0.02424 | -0.054 | -18.853
-9 | -0.502 | 0.00968 | -0.063 | -51.871
-8.5 | -0.488 | 0.0093 | -0.064 | -52.549
-8 | -0.469 | 0.00897 | -0.064 | -52.219
-7.5 | -0.443 | 0.0087 | -0.064 | -50.87
-7 | -0.411 | 0.00855 | -0.064 | -48.054
-6.5 | -0.373 | 0.00841 | -0.064 | -44.403
-6 | -0.331 | 0.0082 | -0.065 | -40.341
-5.5 | -0.284 | 0.00805 | -0.065 | -35.285
-5 | -0.233 | 0.00789 | -0.065 | -29.531
-4.5 | -0.18 | 0.0078 | -0.065 | -23.009
-4 | -0.124 | 0.00765 | -0.065 | -16.258
-3.5 | -0.068 | 0.0076 | -0.066 | -8.924
-3 | -0.01 | 0.0075 | -0.066 | -1.377
-2.5 | 0.048 | 0.0074 | -0.066 | 6.461
-2 | 0.106 | 0.00731 | -0.066 | 14.546
-1.5 | 0.165 | 0.00716 | -0.066 | 23.021
-1 | 0.223 | 0.00715 | -0.067 | 31.243
-0.5 | 0.282 | 0.00711 | -0.067 | 39.64
0 | 0.341 | 0.00709 | -0.067 | 48.055
0.5 | 0.399 | 0.0071 | -0.067 | 56.162
1 | 0.457 | 0.00714 | -0.067 | 63.99
1.5 | 0.515 | 0.00726 | -0.068 | 70.958
2 | 0.573 | 0.00733 | -0.068 | 78.189
2.5 | 0.631 | 0.00737 | -0.068 | 85.557
3 | 0.688 | 0.00758 | -0.068 | 90.77
3.5 | 0.745 | 0.00771 | -0.068 | 96.648
4 | 0.801 | 0.00788 | -0.069 | 101.731
4.5 | 0.856 | 0.00821 | -0.069 | 104.312
5 | 0.908 | 0.00848 | -0.069 | 107.088
5.5 | 0.955 | 0.00889 | -0.069 | 107.498
6 | 0.997 | 0.00942 | -0.069 | 105.797
6.5 | 1.031 | 0.00967 | -0.07 | 106.625
7 | 1.058 | 0.00997 | -0.07 | 106.087
7.5 | 1.076 | 0.0103 | -0.07 | 104.444
8 | 1.085 | 0.01068 | -0.07 | 101.569
8.5 | 1.084 | 0.01098 | -0.07 | 98.676
9 | 1.073 | 0.01138 | -0.07 | 94.289
9.5 | 1.053 | 0.01185 | -0.071 | 88.911
10 | 1.026 | 0.01212 | -0.071 | 84.6
10.5 | 0.991 | 0.01273 | -0.071 | 77.825
11 | 0.95 | 0.01348 | -0.071 | 70.513
11.5 | 0.901 | 0.01483 | -0.071 | 60.757
12 | 0.85 | 0.01593 | -0.071 | 53.355
12.5 | 0.788 | 0.01844 | -0.069 | 42.729
13 | 0.735 | 0.01989 | -0.069 | 36.969

## 122. Re 14M Mach 0.00 (2)
BIGFOIL.COM POLAR EXPORT
NM41
NM41 |  |  |  | Cl Max: | 1.4133 | at alpha= | 10 | deg
XFOIL ncrit=9 |  |  |  | L/D Max: | 149.482 | at alpha= | 7 | deg
Re: | 14000000 |  |  | Cd Min: | 0.03303 | at alpha= | -18 | deg
Mach: | 0 |  |  | Cl=0 at alpha= | -2.7701 | deg
|  |  |  | @ Cl=0.1, Cd= | 0.0050033
|  |  |  | @ Cl=0.4, Cd= | 0.0047745
|  |  |  | @ Cl=0.6, Cd= | 0.0050475
alpha (deg) | Cl | Cd | Cm | Cl/Cd
-18 | -1.5415 | 0.03303 | -0.0628 | -46.6697
-17.5 | -1.5404 | 0.02758 | -0.0653 | -55.8521
-17 | -1.5124 | 0.0244 | -0.0655 | -61.9836
-16.5 | -1.4759 | 0.02199 | -0.0655 | -67.1169
-16 | -1.4343 | 0.02007 | -0.0655 | -71.4649
-15.5 | -1.3896 | 0.01847 | -0.0654 | -75.2355
-15 | -1.3427 | 0.01707 | -0.0653 | -78.6585
-14.5 | -1.2942 | 0.01584 | -0.0652 | -81.7045
-14 | -1.2446 | 0.01471 | -0.0651 | -84.6091
-13.5 | -1.194 | 0.01372 | -0.065 | -87.0262
-13 | -1.1428 | 0.01279 | -0.0649 | -89.3511
-12.5 | -1.0912 | 0.01196 | -0.0647 | -91.2375
-12 | -1.0401 | 0.0112 | -0.0642 | -92.8661
-11.5 | -0.9852 | 0.01046 | -0.0646 | -94.1874
-11 | -0.9272 | 0.00977 | -0.0655 | -94.9028
-10.5 | -0.8685 | 0.00914 | -0.0665 | -95.0219
-10 | -0.8096 | 0.00855 | -0.0675 | -94.6901
-9.5 | -0.7551 | 0.00802 | -0.0674 | -94.1521
-9 | -0.7011 | 0.00751 | -0.0671 | -93.3555
-8.5 | -0.6476 | 0.00708 | -0.0666 | -91.4689
-8 | -0.593 | 0.00672 | -0.0664 | -88.244
-7 | -0.4816 | 0.00605 | -0.0663 | -79.6033
-6.5 | -0.4254 | 0.00594 | -0.0664 | -71.6162
-6 | -0.3687 | 0.00581 | -0.0666 | -63.4596
-5 | -0.2548 | 0.00541 | -0.0669 | -47.098
-4.5 | -0.1978 | 0.00532 | -0.0671 | -37.1805
-4 | -0.1407 | 0.00527 | -0.0673 | -26.6983
-3.5 | -0.0835 | 0.00519 | -0.0675 | -16.0886
-3 | -0.0263 | 0.0051 | -0.0677 | -5.1569
-2.5 | 0.0309 | 0.00505 | -0.0679 | 6.1188
-2 | 0.088 | 0.00502 | -0.0681 | 17.5299
-1.5 | 0.1454 | 0.00494 | -0.0683 | 29.4332
-1 | 0.2027 | 0.00485 | -0.0686 | 41.7938
-0.5 | 0.2599 | 0.00482 | -0.0689 | 53.9212
0 | 0.3169 | 0.00482 | -0.0692 | 65.7469
0.5 | 0.3742 | 0.00477 | -0.0695 | 78.4486
1 | 0.4313 | 0.00478 | -0.0698 | 90.2301
1.5 | 0.488 | 0.00487 | -0.07 | 100.2053
2 | 0.5447 | 0.00494 | -0.0703 | 110.2632
2.5 | 0.6013 | 0.00505 | -0.0705 | 119.0693
3 | 0.6576 | 0.0052 | -0.0707 | 126.4615
3.5 | 0.7134 | 0.00544 | -0.0708 | 131.1397
4 | 0.7693 | 0.00565 | -0.0709 | 136.1593
4.5 | 0.8249 | 0.0059 | -0.071 | 139.8136
5 | 0.88 | 0.00619 | -0.071 | 142.1648
5.5 | 0.9345 | 0.00647 | -0.0708 | 144.4359
6 | 0.9861 | 0.00665 | -0.0699 | 148.2857
6.5 | 1.0409 | 0.00702 | -0.0699 | 148.2764
7 | 1.0957 | 0.00733 | -0.0698 | 149.4816
7.5 | 1.1497 | 0.00774 | -0.0696 | 148.5401
8 | 1.2032 | 0.00822 | -0.0694 | 146.3747
8.5 | 1.2562 | 0.00873 | -0.0691 | 143.8946
10 | 1.4133 | 0.01024 | -0.068 | 138.0176

## 123. Re 14M Mach 0.10 (1)
BIGFOIL.COM POLAR EXPORT
NM41
NM41 |  |  |  | Cl Max: | 1.082 | at alpha= | 8 | deg
JavaFoil+Calcfoil stall+Eppler ext transition |  |  |  | L/D Max: | 107.519 | at alpha= | 5.5 | deg
Re: | 14000000 |  |  | Cd Min: | 0.0071 | at alpha= | 0 | deg
Mach: | 0.1 |  |  | Cl=0 at alpha= | -2.9138 | deg
|  |  |  | @ Cl=0.1, Cd= | 0.0073307
|  |  |  | @ Cl=0.4, Cd= | 0.0071098
|  |  |  | @ Cl=0.6, Cd= | 0.0074062
alpha (deg) | Cl | Cd | Cm | Cl/Cd
-14 | -0.28 | 0.09444 | -0.031 | -2.964
-13.5 | -0.299 | 0.08851 | -0.032 | -3.383
-13 | -0.319 | 0.08434 | -0.033 | -3.783
-12.5 | -0.338 | 0.07932 | -0.033 | -4.266
-12 | -0.357 | 0.07384 | -0.034 | -4.838
-11.5 | -0.375 | 0.06918 | -0.035 | -5.414
-11 | -0.39 | 0.06449 | -0.036 | -6.048
-10.5 | -0.401 | 0.06034 | -0.037 | -6.64
-10 | -0.41 | 0.05235 | -0.041 | -7.835
-9.5 | -0.423 | 0.0396 | -0.048 | -10.676
-9 | -0.493 | 0.00985 | -0.064 | -50.058
-8.5 | -0.482 | 0.00937 | -0.064 | -51.464
-8 | -0.464 | 0.00906 | -0.064 | -51.292
-7.5 | -0.44 | 0.00873 | -0.064 | -50.425
-7 | -0.41 | 0.00857 | -0.064 | -47.811
-6.5 | -0.373 | 0.00843 | -0.065 | -44.249
-6 | -0.331 | 0.00822 | -0.065 | -40.313
-5.5 | -0.285 | 0.00806 | -0.065 | -35.328
-5 | -0.234 | 0.0079 | -0.065 | -29.572
-4.5 | -0.18 | 0.00782 | -0.066 | -23.059
-4 | -0.125 | 0.00767 | -0.066 | -16.297
-3.5 | -0.068 | 0.00761 | -0.066 | -8.96
-3 | -0.01 | 0.00751 | -0.066 | -1.382
-2.5 | 0.048 | 0.00741 | -0.066 | 6.486
-2 | 0.107 | 0.00732 | -0.067 | 14.602
-1.5 | 0.166 | 0.00717 | -0.067 | 23.111
-1 | 0.225 | 0.00716 | -0.067 | 31.366
-0.5 | 0.283 | 0.00712 | -0.067 | 39.799
0 | 0.342 | 0.0071 | -0.067 | 48.232
0.5 | 0.401 | 0.00711 | -0.068 | 56.371
1 | 0.459 | 0.00715 | -0.068 | 64.212
1.5 | 0.518 | 0.00727 | -0.068 | 71.19
2 | 0.576 | 0.00734 | -0.068 | 78.453
2.5 | 0.634 | 0.0075 | -0.068 | 84.591
3 | 0.692 | 0.0076 | -0.069 | 91.004
3.5 | 0.749 | 0.00773 | -0.069 | 96.891
4 | 0.805 | 0.00791 | -0.069 | 101.838
4.5 | 0.86 | 0.00823 | -0.069 | 104.448
5 | 0.913 | 0.00852 | -0.069 | 107.107
5.5 | 0.96 | 0.00892 | -0.069 | 107.519
6 | 1 | 0.00947 | -0.07 | 105.664
6.5 | 1.034 | 0.00972 | -0.07 | 106.409
7 | 1.06 | 0.01004 | -0.07 | 105.596
7.5 | 1.076 | 0.01037 | -0.07 | 103.782
8 | 1.082 | 0.01076 | -0.07 | 100.599
8.5 | 1.078 | 0.01108 | -0.071 | 97.259
9 | 1.063 | 0.0115 | -0.071 | 92.44
9.5 | 1.038 | 0.012 | -0.071 | 86.536
10 | 1.005 | 0.01225 | -0.071 | 82.01
10.5 | 0.964 | 0.01295 | -0.071 | 74.419
11 | 0.917 | 0.01401 | -0.071 | 65.473
11.5 | 0.861 | 0.01519 | -0.071 | 56.675
12 | 0.801 | 0.0165 | -0.071 | 48.546
12.5 | 0.732 | 0.01971 | -0.069 | 37.151
13 | 0.674 | 0.02173 | -0.069 | 31.044

## 124. Re 14M Mach 0.10 (2)
BIGFOIL.COM POLAR EXPORT
NM41
NM41 |  |  |  | Cl Max: | 1.4236 | at alpha= | 10 | deg
XFOIL ncrit=9 |  |  |  | L/D Max: | 149.661 | at alpha= | 7 | deg
Re: | 14000000 |  |  | Cd Min: | 0.03979 | at alpha= | -16.5 | deg
Mach: | 0.1 |  |  | Cl=0 at alpha= | -2.7687 | deg
|  |  |  | @ Cl=0.1, Cd= | 0.0050039
|  |  |  | @ Cl=0.4, Cd= | 0.0047783
|  |  |  | @ Cl=0.6, Cd= | 0.0050509
alpha (deg) | Cl | Cd | Cm | Cl/Cd
-16.5 | -1.388 | 0.03979 | -0.0559 | -34.8831
-16 | -1.426 | 0.02629 | -0.0681 | -54.2412
-15.5 | -1.395 | 0.02247 | -0.0684 | -62.0828
-15 | -1.354 | 0.01985 | -0.0684 | -68.2116
-14.5 | -1.3078 | 0.01792 | -0.0681 | -72.9799
-14 | -1.2588 | 0.01635 | -0.0679 | -76.9908
-13.5 | -1.2081 | 0.01504 | -0.0676 | -80.3258
-13 | -1.1564 | 0.01387 | -0.0672 | -83.3742
-12.5 | -1.1041 | 0.01285 | -0.0669 | -85.9222
-12 | -1.0521 | 0.01194 | -0.0662 | -88.1156
-11.5 | -0.9968 | 0.01108 | -0.0663 | -89.9639
-11 | -0.9379 | 0.01027 | -0.067 | -91.3242
-10.5 | -0.8781 | 0.00956 | -0.0679 | -91.8515
-10 | -0.8181 | 0.0089 | -0.0688 | -91.9213
-9.5 | -0.7628 | 0.0083 | -0.0685 | -91.9036
-9 | -0.708 | 0.00773 | -0.0681 | -91.5912
-8.5 | -0.6539 | 0.00725 | -0.0675 | -90.1931
-8 | -0.5986 | 0.00685 | -0.0672 | -87.3869
-7.5 | -0.5423 | 0.00652 | -0.0671 | -83.1748
-7 | -0.4859 | 0.0061 | -0.067 | -79.6557
-5 | -0.2569 | 0.00543 | -0.0674 | -47.3112
-4.5 | -0.1994 | 0.00533 | -0.0675 | -37.4109
-4 | -0.1419 | 0.00527 | -0.0677 | -26.926
-3.5 | -0.0843 | 0.0052 | -0.0678 | -16.2115
-3 | -0.0266 | 0.00511 | -0.068 | -5.2055
-2.5 | 0.0309 | 0.00506 | -0.0682 | 6.1067
-2 | 0.0884 | 0.00502 | -0.0684 | 17.6096
-1.5 | 0.1461 | 0.00494 | -0.0687 | 29.5749
-1 | 0.2038 | 0.00486 | -0.069 | 41.9342
-0.5 | 0.2613 | 0.00482 | -0.0692 | 54.2116
0 | 0.3187 | 0.00483 | -0.0695 | 65.9834
0.5 | 0.3763 | 0.00477 | -0.0698 | 78.8889
1 | 0.4337 | 0.00479 | -0.0701 | 90.5428
1.5 | 0.4907 | 0.00488 | -0.0704 | 100.5533
2 | 0.5479 | 0.00495 | -0.0706 | 110.6869
2.5 | 0.6047 | 0.00506 | -0.0708 | 119.5059
3 | 0.6615 | 0.00521 | -0.071 | 126.9674
3.5 | 0.7176 | 0.00545 | -0.0711 | 131.6697
4 | 0.7739 | 0.00566 | -0.0712 | 136.7314
4.5 | 0.8299 | 0.00591 | -0.0712 | 140.423
5 | 0.8855 | 0.00621 | -0.0712 | 142.5926
5.5 | 0.9403 | 0.00649 | -0.071 | 144.8844
6 | 0.9924 | 0.00668 | -0.0701 | 148.5629
6.5 | 1.0477 | 0.00705 | -0.0699 | 148.6099
7 | 1.103 | 0.00737 | -0.0698 | 149.6608
7.5 | 1.1576 | 0.0078 | -0.0696 | 148.4103
8 | 1.2115 | 0.0083 | -0.0693 | 145.9639
8.5 | 1.265 | 0.00884 | -0.0688 | 143.0995
9 | 1.3186 | 0.0093 | -0.0685 | 141.7849
9.5 | 1.3717 | 0.00981 | -0.068 | 139.8267
10 | 1.4236 | 0.01046 | -0.0674 | 136.0994

## 125. Re 14M Mach 0.25 (1)
BIGFOIL.COM POLAR EXPORT
NM41
NM41 |  |  |  | Cl Max: | 1.067 | at alpha= | 7.5 | deg
JavaFoil+Calcfoil stall+Eppler ext transition |  |  |  | L/D Max: | 107.386 | at alpha= | 5.5 | deg
Re: | 14000000 |  |  | Cd Min: | 0.00716 | at alpha= | 0 | deg
Mach: | 0.25 |  |  | Cl=0 at alpha= | -2.9083 | deg
|  |  |  | @ Cl=0.1, Cd= | 0.0073997
|  |  |  | @ Cl=0.4, Cd= | 0.04831
|  |  |  | @ Cl=0.6, Cd= | 0.04831
alpha (deg) | Cl | Cd | Cm | Cl/Cd
-13 | -0.058 | 0.08554 | -0.034 | -0.675
-12.5 | -0.055 | 0.08142 | -0.034 | -0.674
-12 | -0.052 | 0.07859 | -0.033 | -0.661
-11.5 | -0.156 | 0.07425 | -0.033 | -2.099
-11 | -0.211 | 0.06989 | -0.033 | -3.016
-10.5 | -0.255 | 0.0646 | -0.035 | -3.94
-10 | -0.289 | 0.06016 | -0.036 | -4.803
-9.5 | -0.317 | 0.05528 | -0.038 | -5.733
-9 | -0.339 | 0.0493 | -0.041 | -6.871
-8.5 | -0.367 | 0.03173 | -0.052 | -11.563
-8 | -0.427 | 0.00944 | -0.066 | -45.262
-7.5 | -0.418 | 0.00899 | -0.066 | -46.539
-7 | -0.399 | 0.00879 | -0.066 | -45.364
-6.5 | -0.37 | 0.00861 | -0.066 | -42.922
-6 | -0.332 | 0.00836 | -0.067 | -39.756
-5.5 | -0.288 | 0.0082 | -0.067 | -35.149
-5 | -0.238 | 0.00802 | -0.067 | -29.643
-4.5 | -0.184 | 0.00792 | -0.067 | -23.234
-4 | -0.128 | 0.00776 | -0.068 | -16.486
-3.5 | -0.07 | 0.00767 | -0.068 | -9.106
-3 | -0.011 | 0.00757 | -0.068 | -1.408
-2.5 | 0.049 | 0.0075 | -0.068 | 6.579
-2 | 0.11 | 0.00738 | -0.068 | 14.873
-1.5 | 0.17 | 0.00722 | -0.069 | 23.583
-1 | 0.231 | 0.00721 | -0.069 | 32.031
-0.5 | 0.291 | 0.00717 | -0.069 | 40.622
0 | 0.352 | 0.00716 | -0.069 | 49.14
0.5 | 0.412 | 0.00717 | -0.069 | 57.468
1 | 0.472 | 0.00721 | -0.07 | 65.442
1.5 | 0.532 | 0.00734 | -0.07 | 72.518
2 | 0.592 | 0.00741 | -0.07 | 79.907
2.5 | 0.651 | 0.00758 | -0.07 | 85.881
3 | 0.711 | 0.00769 | -0.07 | 92.383
3.5 | 0.769 | 0.00785 | -0.071 | 98.037
4 | 0.827 | 0.00809 | -0.071 | 102.134
4.5 | 0.883 | 0.00836 | -0.071 | 105.564
5 | 0.936 | 0.00878 | -0.071 | 106.591
5.5 | 0.982 | 0.00914 | -0.071 | 107.386
6 | 1.02 | 0.00973 | -0.072 | 104.878
6.5 | 1.049 | 0.01002 | -0.072 | 104.636
7 | 1.065 | 0.01039 | -0.072 | 102.486
7.5 | 1.067 | 0.01079 | -0.072 | 98.848
8 | 1.052 | 0.01126 | -0.072 | 93.478
8.5 | 1.02 | 0.01162 | -0.073 | 87.813
9 | 0.97 | 0.01219 | -0.073 | 79.582
9.5 | 0.903 | 0.01281 | -0.073 | 70.456
10 | 0.819 | 0.01353 | -0.073 | 60.561
10.5 | 0.719 | 0.01494 | -0.073 | 48.105
11 | 0.605 | 0.01681 | -0.072 | 35.967
11.5 | 0.485 | 0.01881 | -0.071 | 25.811
12 | 0.353 | 0.02525 | -0.068 | 13.989
12.5 | 0.194 | 0.04831 | -0.061 | 4.015

## 126. Re 14M Mach 0.25 (2)
BIGFOIL.COM POLAR EXPORT
NM41
NM41 |  |  |  | Cl Max: | 1.6985 | at alpha= | 13 | deg
XFOIL ncrit=9 |  |  |  | L/D Max: | 149.972 | at alpha= | 6.5 | deg
Re: | 14000000 |  |  | Cd Min: | 0.17888 | at alpha= | 18 | deg
Mach: | 0.25 |  |  | Cl=0 at alpha= | -2.7596 | deg
|  |  |  | @ Cl=0.1, Cd= | 0.0050257
|  |  |  | @ Cl=0.4, Cd= | 0.0048
|  |  |  | @ Cl=0.6, Cd= | 0.005041
alpha (deg) | Cl | Cd | Cm | Cl/Cd
-14.5 | -0.6556 | 0.16735 | 0.0296 | -3.9175
-14 | -0.6419 | 0.16052 | 0.0265 | -3.9989
-13.5 | -0.6292 | 0.15344 | 0.0234 | -4.1006
-13 | -0.6176 | 0.14632 | 0.0203 | -4.2209
-12.5 | -0.6073 | 0.13877 | 0.0172 | -4.3763
-12 | -0.5978 | 0.13125 | 0.014 | -4.5547
-11.5 | -0.5894 | 0.1235 | 0.0108 | -4.7725
-11 | -0.5823 | 0.11548 | 0.0073 | -5.0424
-10.5 | -0.7971 | 0.05472 | -0.0455 | -14.5669
-10 | -0.8517 | 0.01805 | -0.0742 | -47.1856
-9.5 | -0.8003 | 0.01333 | -0.0751 | -60.0375
-9 | -0.7448 | 0.01094 | -0.0743 | -68.0804
-8.5 | -0.6886 | 0.00935 | -0.0731 | -73.6471
-8 | -0.6303 | 0.00819 | -0.0722 | -76.9597
-7.5 | -0.5705 | 0.00737 | -0.0715 | -77.4084
-7 | -0.5104 | 0.00678 | -0.071 | -75.2802
-6.5 | -0.4502 | 0.00621 | -0.0705 | -72.496
-6 | -0.3897 | 0.00599 | -0.0703 | -65.0584
-5.5 | -0.329 | 0.00578 | -0.0701 | -56.9204
-5 | -0.2687 | 0.00559 | -0.07 | -48.068
-4.5 | -0.2085 | 0.00538 | -0.07 | -38.7546
-4 | -0.1485 | 0.00531 | -0.0699 | -27.9661
-3 | -0.0287 | 0.00513 | -0.0701 | -5.5945
-2.5 | 0.031 | 0.00508 | -0.0702 | 6.1024
-2 | 0.0905 | 0.00504 | -0.0703 | 17.9563
-1.5 | 0.1501 | 0.00495 | -0.0706 | 30.3232
-1 | 0.2098 | 0.00487 | -0.0708 | 43.0801
-0.5 | 0.2691 | 0.00482 | -0.0711 | 55.8299
0 | 0.3284 | 0.00484 | -0.0713 | 67.8512
0.5 | 0.3878 | 0.0048 | -0.0716 | 80.7917
1 | 0.4471 | 0.0048 | -0.0719 | 93.1458
1.5 | 0.5061 | 0.00489 | -0.0721 | 103.4969
2 | 0.5652 | 0.00497 | -0.0724 | 113.7223
2.5 | 0.624 | 0.00509 | -0.0725 | 122.5933
3 | 0.6828 | 0.00524 | -0.0727 | 130.3053
3.5 | 0.741 | 0.0055 | -0.0727 | 134.7273
4 | 0.7994 | 0.00575 | -0.0726 | 139.0261
4.5 | 0.8577 | 0.00601 | -0.0725 | 142.7121
5 | 0.9157 | 0.00632 | -0.0723 | 144.8892
5.5 | 0.9729 | 0.00662 | -0.0718 | 146.9637
6 | 1.0275 | 0.00688 | -0.0706 | 149.3459
6.5 | 1.0858 | 0.00724 | -0.0702 | 149.9724
7 | 1.1438 | 0.00765 | -0.0697 | 149.5163
7.5 | 1.2011 | 0.0082 | -0.069 | 146.4756
8.5 | 1.3156 | 0.00929 | -0.0674 | 141.6146
9 | 1.3722 | 0.00993 | -0.0663 | 138.1873
9.5 | 1.4276 | 0.01075 | -0.065 | 132.8
10 | 1.4817 | 0.01174 | -0.0633 | 126.2095
10.5 | 1.5339 | 0.01293 | -0.0613 | 118.6311
11 | 1.5834 | 0.01439 | -0.0589 | 110.0347
11.5 | 1.6291 | 0.01619 | -0.056 | 100.6238
12 | 1.6681 | 0.01855 | -0.0522 | 89.9245
12.5 | 1.6948 | 0.02176 | -0.0472 | 77.886
13 | 1.6985 | 0.02609 | -0.04 | 65.1016
13.5 | 1.6726 | 0.03085 | -0.031 | 54.2172
14 | 1.6403 | 0.03866 | -0.0283 | 42.4289
14.5 | 1.6023 | 0.05021 | -0.0323 | 31.912
15 | 1.5642 | 0.06393 | -0.0396 | 24.4674
15.5 | 1.5209 | 0.07942 | -0.0479 | 19.1501
16 | 1.4676 | 0.09694 | -0.0569 | 15.1393
16.5 | 1.4146 | 0.11487 | -0.0658 | 12.3148
17 | 1.352 | 0.13524 | -0.0764 | 9.997
17.5 | 1.2944 | 0.15609 | -0.088 | 8.2927
18 | 1.2373 | 0.17888 | -0.1017 | 6.9169

## 127. Re 14M Mach 0.50 (1)
BIGFOIL.COM POLAR EXPORT
NM41
NM41 |  |  |  | Cl Max: | 1.217 | at alpha= | 20 | deg
JavaFoil+Calcfoil stall+Eppler ext transition |  |  |  | L/D Max: | 106.875 | at alpha= | 4.5 | deg
Re: | 14000000 |  |  | Cd Min: | 0.0074 | at alpha= | -0.5 | deg
Mach: | 0.5 |  |  | Cl=0 at alpha= | -2.9104 | deg
|  |  |  | @ Cl=0.1, Cd= | 0.0076903
|  |  |  | @ Cl=0.4, Cd= | 0.007401
|  |  |  | @ Cl=0.6, Cd= | 0.0076554
alpha (deg) | Cl | Cd | Cm | Cl/Cd
-20 | -0.925 | 0.15753 | -0.041 | -5.872
-19.5 | -0.898 | 0.15266 | -0.041 | -5.883
-19 | -0.872 | 0.14322 | -0.041 | -6.09
-18.5 | -0.849 | 0.13097 | -0.043 | -6.482
-18 | -0.822 | 0.12449 | -0.043 | -6.605
-17.5 | -0.792 | 0.12272 | -0.041 | -6.458
-17 | -0.765 | 0.11692 | -0.04 | -6.543
-16.5 | -0.74 | 0.1089 | -0.042 | -6.796
-16 | -0.714 | 0.10205 | -0.042 | -6.996
-15.5 | -0.685 | 0.10956 | -0.041 | -6.251
-15 | -0.658 | 0.10292 | -0.04 | -6.392
-14.5 | -0.63 | 0.09905 | -0.039 | -6.357
-14 | -0.604 | 0.09166 | -0.04 | -6.587
-13.5 | -0.578 | 0.08401 | -0.042 | -6.883
-13 | -0.553 | 0.07714 | -0.043 | -7.171
-12.5 | -0.521 | 0.08712 | -0.039 | -5.985
-12 | -0.494 | 0.08162 | -0.039 | -6.055
-11.5 | -0.468 | 0.07404 | -0.04 | -6.324
-11 | -0.443 | 0.06702 | -0.042 | -6.606
-10.5 | -0.42 | 0.05832 | -0.046 | -7.197
-10 | -0.401 | 0.04629 | -0.053 | -8.665
-9.5 | -0.357 | 0.06877 | -0.035 | -5.195
-9 | -0.331 | 0.05944 | -0.037 | -5.569
-8.5 | -0.305 | 0.05275 | -0.041 | -5.79
-8 | -0.287 | 0.03892 | -0.053 | -7.385
-7.5 | -0.309 | 0.00995 | -0.074 | -31.068
-7 | -0.275 | 0.00941 | -0.074 | -29.287
-6.5 | -0.195 | 0.04409 | -0.037 | -4.424
-6 | -0.208 | 0.0092 | -0.075 | -22.621
-5.5 | -0.174 | 0.00884 | -0.075 | -19.73
-5 | -0.186 | 0.03672 | -0.039 | -5.07
-4.5 | -0.193 | 0.00839 | -0.075 | -23.006
-4 | -0.139 | 0.00815 | -0.076 | -17.001
-3.5 | -0.077 | 0.00799 | -0.076 | -9.628
-3 | -0.012 | 0.00783 | -0.076 | -1.509
-2.5 | 0.055 | 0.00773 | -0.076 | 7.109
-2 | 0.123 | 0.00767 | -0.076 | 15.967
-1.5 | 0.19 | 0.00747 | -0.077 | 25.489
-1 | 0.258 | 0.00745 | -0.077 | 34.633
-0.5 | 0.325 | 0.0074 | -0.077 | 43.958
0 | 0.393 | 0.0074 | -0.077 | 53.133
0.5 | 0.46 | 0.00741 | -0.078 | 62.091
1 | 0.527 | 0.00748 | -0.078 | 70.504
1.5 | 0.594 | 0.00765 | -0.078 | 77.647
2 | 0.661 | 0.00771 | -0.078 | 85.716
2.5 | 0.727 | 0.00797 | -0.078 | 91.237
3 | 0.793 | 0.00813 | -0.079 | 97.586
3.5 | 0.858 | 0.00838 | -0.079 | 102.44
4 | 0.92 | 0.00879 | -0.079 | 104.702
4.5 | 0.98 | 0.00917 | -0.079 | 106.875
5 | 1.032 | 0.00983 | -0.08 | 104.97
5.5 | 1.062 | 0.01064 | -0.08 | 99.853
6 | 1.048 | 0.01121 | -0.08 | 93.491
6.5 | 0.822 | 0.01195 | -0.08 | 68.8
7 | 0.661 | 0.01299 | -0.08 | 50.909
7.5 | 0.694 | 0.01351 | -0.081 | 51.389
8 | 0.727 | 0.01363 | -0.081 | 53.32
8.5 | 0.756 | 0.01313 | -0.081 | 57.543
9 | 0.758 | 0.02015 | -0.077 | 37.596
9.5 | 0.666 | 0.0671 | -0.043 | 9.931
10 | 0.816 | 0.02155 | -0.077 | 37.868
10.5 | 0.754 | 0.05431 | -0.062 | 13.887
11 | 0.755 | 0.07302 | -0.052 | 10.343
11.5 | 0.856 | 0.03763 | -0.071 | 22.76
12 | 0.818 | 0.07214 | -0.057 | 11.334
12.5 | 0.845 | 0.077 | -0.057 | 10.972
13 | 0.86 | 0.08987 | -0.052 | 9.568
13.5 | 0.887 | 0.08728 | -0.053 | 10.165
14 | 0.937 | 0.07818 | -0.061 | 11.987
14.5 | 0.962 | 0.08448 | -0.061 | 11.381
15 | 0.957 | 0.11067 | -0.05 | 8.646
15.5 | 0.99 | 0.11025 | -0.054 | 8.979
16 | 1.022 | 0.11156 | -0.056 | 9.159
16.5 | 1.041 | 0.12772 | -0.054 | 8.15
17 | 1.059 | 0.14561 | -0.051 | 7.275
17.5 | 1.086 | 0.15173 | -0.052 | 7.161
18 | 1.114 | 0.15538 | -0.054 | 7.169
18.5 | 1.136 | 0.17264 | -0.053 | 6.582
19 | 1.163 | 0.17691 | -0.054 | 6.573
19.5 | 1.19 | 0.17891 | -0.055 | 6.651
20 | 1.217 | 0.18495 | -0.055 | 6.578

## 128. Re 14M Mach 0.50 (2)
BIGFOIL.COM POLAR EXPORT
NM41
NM41 |  |  |  | Cl Max: | 1.3657 | at alpha= | 7.5 | deg
XFOIL ncrit=9 |  |  |  | L/D Max: | 155.033 | at alpha= | 6 | deg
Re: | 14000000 |  |  | Cd Min: | 0.28879 | at alpha= | -20 | deg
Mach: | 0.5 |  |  | Cl=0 at alpha= | -2.7184 | deg
|  |  |  | @ Cl=0.1, Cd= | 0.0050797
|  |  |  | @ Cl=0.4, Cd= | 0.00489
|  |  |  | @ Cl=0.6, Cd= | 0.0050278
alpha (deg) | Cl | Cd | Cm | Cl/Cd
-20 | -0.8784 | 0.28879 | 0.0891 | -3.0417
-19.5 | -0.8556 | 0.28007 | 0.0837 | -3.055
-19 | -0.8332 | 0.2712 | 0.0784 | -3.0723
-18.5 | -0.8108 | 0.2623 | 0.0732 | -3.0911
-18 | -0.7883 | 0.25318 | 0.0681 | -3.1136
-17.5 | -0.7661 | 0.24401 | 0.0631 | -3.1396
-17 | -0.7443 | 0.23496 | 0.0583 | -3.1678
-16.5 | -0.7225 | 0.2268 | 0.0536 | -3.1856
-16 | -0.7005 | 0.21939 | 0.0492 | -3.1929
-15.5 | -0.6779 | 0.21152 | 0.045 | -3.2049
-15 | -0.6566 | 0.20319 | 0.0407 | -3.2315
-14.5 | -0.6362 | 0.19489 | 0.0366 | -3.2644
-14 | -0.6167 | 0.18663 | 0.0326 | -3.3044
-13.5 | -0.5981 | 0.17841 | 0.0287 | -3.3524
-13 | -0.58 | 0.17011 | 0.025 | -3.4096
-12.5 | -0.5632 | 0.16186 | 0.0214 | -3.4796
-12 | -0.5505 | 0.1529 | 0.0177 | -3.6004
-11.5 | -0.5385 | 0.14375 | 0.0141 | -3.7461
-11 | -0.5307 | 0.1337 | 0.0104 | -3.9693
-10.5 | -0.5212 | 0.12484 | 0.0068 | -4.1749
-10 | -0.5121 | 0.1161 | 0.0033 | -4.4109
-9.5 | -0.5037 | 0.10748 | -0.0004 | -4.6865
-9 | -0.4931 | 0.09964 | -0.004 | -4.9488
-8.5 | -0.4824 | 0.09197 | -0.0077 | -5.2452
-8 | -0.4746 | 0.08437 | -0.0113 | -5.6252
-7.5 | -0.4792 | 0.07432 | -0.0174 | -6.4478
-7 | -0.4763 | 0.06528 | -0.0249 | -7.2963
-6.5 | -0.4526 | 0.05245 | -0.0457 | -8.6292
-6 | -0.4169 | 0.03699 | -0.0665 | -11.2706
-5.5 | -0.3769 | 0.02244 | -0.0778 | -16.7959
-5 | -0.3263 | 0.0094 | -0.0826 | -34.7128
-4.5 | -0.2546 | 0.00616 | -0.0817 | -41.3312
-4 | -0.1814 | 0.00559 | -0.0806 | -32.4508
-3 | -0.0392 | 0.00527 | -0.0793 | -7.4383
-2.5 | 0.0304 | 0.00518 | -0.079 | 5.8687
-2 | 0.0994 | 0.00508 | -0.0788 | 19.5669
-1.5 | 0.1678 | 0.00505 | -0.0788 | 33.2277
-1 | 0.236 | 0.00496 | -0.0789 | 47.5806
-0.5 | 0.304 | 0.00487 | -0.0791 | 62.423
0 | 0.3716 | 0.00489 | -0.0793 | 75.9918
0.5 | 0.4393 | 0.00489 | -0.0795 | 89.8364
1 | 0.5072 | 0.0049 | -0.0797 | 103.5102
1.5 | 0.575 | 0.00498 | -0.0799 | 115.4618
2.5 | 0.7109 | 0.00524 | -0.0798 | 135.6679
3 | 0.779 | 0.00547 | -0.0795 | 142.4132
3.5 | 0.847 | 0.0058 | -0.0789 | 146.0345
4 | 0.9155 | 0.00616 | -0.0781 | 148.6201
4.5 | 0.9845 | 0.00655 | -0.0771 | 150.3053
5 | 1.0539 | 0.007 | -0.0757 | 150.5571
5.5 | 1.1222 | 0.0073 | -0.0735 | 153.726
6 | 1.1922 | 0.00769 | -0.071 | 155.0325
6.5 | 1.2648 | 0.00834 | -0.0684 | 151.6547
7 | 1.3345 | 0.00979 | -0.0639 | 136.3126
7.5 | 1.3657 | 0.01533 | -0.0543 | 89.0868
8 | 1.3657 | 0.02278 | -0.0445 | 59.9517
8.5 | 1.3351 | 0.02984 | -0.0347 | 44.742
9 | 1.2954 | 0.03864 | -0.0328 | 33.5248
9.5 | 1.2604 | 0.05148 | -0.0409 | 24.4833
10 | 1.2277 | 0.06624 | -0.0515 | 18.5341
10.5 | 1.1958 | 0.08105 | -0.0604 | 14.7539
11 | 1.1667 | 0.09512 | -0.0673 | 12.2656
11.5 | 1.1405 | 0.1086 | -0.0734 | 10.5018
12 | 1.1182 | 0.12169 | -0.0793 | 9.1889
12.5 | 1.1006 | 0.1347 | -0.0857 | 8.1707

## 129. Re 16M Mach 0.00 (1)
BIGFOIL.COM POLAR EXPORT
NM41
NM41 |  |  |  | Cl Max: | 1.085 | at alpha= | 8 | deg
JavaFoil+Calcfoil stall+Eppler ext transition |  |  |  | L/D Max: | 108.309 | at alpha= | 5.5 | deg
Re: | 16000000 |  |  | Cd Min: | 0.00709 | at alpha= | -0.5 | deg
Mach: | 0 |  |  | Cl=0 at alpha= | -2.9138 | deg
|  |  |  | @ Cl=0.1, Cd= | 0.0072524
|  |  |  | @ Cl=0.4, Cd= | 0.007101
|  |  |  | @ Cl=0.6, Cd= | 0.0073398
alpha (deg) | Cl | Cd | Cm | Cl/Cd
-14 | -0.316 | 0.09258 | -0.032 | -3.418
-13.5 | -0.334 | 0.08793 | -0.033 | -3.794
-13 | -0.351 | 0.08229 | -0.034 | -4.265
-12.5 | -0.368 | 0.07748 | -0.034 | -4.744
-12 | -0.384 | 0.07178 | -0.036 | -5.347
-11.5 | -0.398 | 0.06697 | -0.037 | -5.947
-11 | -0.411 | 0.06173 | -0.038 | -6.659
-10.5 | -0.418 | 0.05806 | -0.039 | -7.205
-10 | -0.425 | 0.05027 | -0.042 | -8.457
-9.5 | -0.489 | 0.0123 | -0.06 | -39.731
-9 | -0.502 | 0.00964 | -0.063 | -52.093
-8.5 | -0.488 | 0.00921 | -0.064 | -53.035
-8 | -0.469 | 0.00884 | -0.064 | -53.007
-7.5 | -0.443 | 0.00864 | -0.064 | -51.23
-7 | -0.411 | 0.00851 | -0.064 | -48.257
-6.5 | -0.373 | 0.00832 | -0.064 | -44.846
-6 | -0.331 | 0.00815 | -0.065 | -40.563
-5.5 | -0.284 | 0.00795 | -0.065 | -35.737
-5 | -0.233 | 0.00784 | -0.065 | -29.713
-4.5 | -0.18 | 0.00769 | -0.065 | -23.348
-4 | -0.124 | 0.00761 | -0.065 | -16.337
-3.5 | -0.068 | 0.00753 | -0.066 | -9.011
-3 | -0.01 | 0.00748 | -0.066 | -1.382
-2.5 | 0.048 | 0.00736 | -0.066 | 6.497
-2 | 0.106 | 0.00724 | -0.066 | 14.689
-1.5 | 0.165 | 0.00717 | -0.066 | 22.992
-1 | 0.223 | 0.00713 | -0.067 | 31.327
-0.5 | 0.282 | 0.00709 | -0.067 | 39.772
0 | 0.341 | 0.00709 | -0.067 | 48.055
0.5 | 0.399 | 0.0071 | -0.067 | 56.207
1 | 0.457 | 0.00716 | -0.067 | 63.838
1.5 | 0.515 | 0.00723 | -0.068 | 71.262
2 | 0.573 | 0.00727 | -0.068 | 78.835
2.5 | 0.631 | 0.00742 | -0.068 | 85.075
3 | 0.688 | 0.00753 | -0.068 | 91.458
3.5 | 0.745 | 0.00768 | -0.068 | 97.065
4 | 0.801 | 0.00793 | -0.069 | 100.991
4.5 | 0.856 | 0.00816 | -0.069 | 104.872
5 | 0.908 | 0.00848 | -0.069 | 107.115
5.5 | 0.955 | 0.00882 | -0.069 | 108.309
6 | 0.997 | 0.00927 | -0.069 | 107.452
6.5 | 1.031 | 0.00956 | -0.07 | 107.904
7 | 1.058 | 0.00984 | -0.07 | 107.558
7.5 | 1.076 | 0.01015 | -0.07 | 106.08
8 | 1.085 | 0.01053 | -0.07 | 103.044
8.5 | 1.084 | 0.01086 | -0.07 | 99.832
9 | 1.073 | 0.01122 | -0.07 | 95.644
9.5 | 1.053 | 0.01169 | -0.071 | 90.131
10 | 1.026 | 0.01216 | -0.071 | 84.308
10.5 | 0.991 | 0.01278 | -0.071 | 77.495
11 | 0.95 | 0.01314 | -0.071 | 72.314
11.5 | 0.902 | 0.01211 | -0.071 | 74.506
12 | 0.851 | 0.01549 | -0.071 | 54.965
12.5 | 0.791 | 0.0176 | -0.07 | 44.964
13 | 0.739 | 0.01891 | -0.069 | 39.08

## 130. Re 16M Mach 0.00 (2)
BIGFOIL.COM POLAR EXPORT
NM41
NM41 |  |  |  | Cl Max: | 1.9278 | at alpha= | 16.5 | deg
XFOIL ncrit=9 |  |  |  | L/D Max: | 152.985 | at alpha= | 7 | deg
Re: | 16000000 |  |  | Cd Min: | 0.09131 | at alpha= | 20 | deg
Mach: | 0 |  |  | Cl=0 at alpha= | -2.7696 | deg
|  |  |  | @ Cl=0.1, Cd= | 0.0049591
|  |  |  | @ Cl=0.4, Cd= | 0.0047725
|  |  |  | @ Cl=0.6, Cd= | 0.0050376
alpha (deg) | Cl | Cd | Cm | Cl/Cd
-18 | -1.5678 | 0.0303 | -0.0648 | -51.7426
-17.5 | -1.5503 | 0.02622 | -0.0656 | -59.1266
-17 | -1.5195 | 0.02329 | -0.0657 | -65.2426
-16.5 | -1.482 | 0.02094 | -0.0657 | -70.7736
-16 | -1.4397 | 0.01904 | -0.0655 | -75.6145
-15.5 | -1.3943 | 0.01749 | -0.0654 | -79.7198
-15 | -1.3467 | 0.01617 | -0.0653 | -83.2839
-14.5 | -1.2976 | 0.01501 | -0.0652 | -86.449
-14 | -1.2475 | 0.01395 | -0.0651 | -89.4265
-13.5 | -1.1964 | 0.01301 | -0.065 | -91.96
-13 | -1.1448 | 0.01214 | -0.0649 | -94.2998
-12.5 | -1.093 | 0.01135 | -0.0647 | -96.2996
-12 | -1.0408 | 0.01063 | -0.0645 | -97.9116
-11.5 | -0.9834 | 0.00993 | -0.0653 | -99.0332
-11 | -0.9253 | 0.00928 | -0.0662 | -99.7091
-10.5 | -0.8659 | 0.00868 | -0.0673 | -99.7581
-10 | -0.8114 | 0.00816 | -0.0672 | -99.4363
-9.5 | -0.7572 | 0.00766 | -0.067 | -98.8512
-9 | -0.704 | 0.00724 | -0.0665 | -97.2376
-8.5 | -0.6496 | 0.00689 | -0.0662 | -94.2816
-8 | -0.5941 | 0.00657 | -0.0662 | -90.4262
-7 | -0.4823 | 0.00601 | -0.0663 | -80.2496
-6.5 | -0.4258 | 0.00586 | -0.0664 | -72.6621
-6 | -0.369 | 0.00569 | -0.0666 | -64.8506
-5 | -0.255 | 0.00535 | -0.0669 | -47.6636
-4.5 | -0.198 | 0.00526 | -0.0671 | -37.6426
-3 | -0.0264 | 0.00506 | -0.0677 | -5.2174
-2.5 | 0.0309 | 0.00501 | -0.0679 | 6.1677
-2 | 0.088 | 0.00498 | -0.0681 | 17.6707
-1.5 | 0.1455 | 0.00488 | -0.0684 | 29.8156
-1 | 0.2028 | 0.00484 | -0.0687 | 41.9008
-0.5 | 0.2599 | 0.0048 | -0.0689 | 54.1458
0 | 0.317 | 0.00483 | -0.0692 | 65.6315
0.5 | 0.3743 | 0.00475 | -0.0695 | 78.8
1 | 0.4313 | 0.0048 | -0.0698 | 89.8542
1.5 | 0.4881 | 0.00488 | -0.07 | 100.0205
2 | 0.5449 | 0.00495 | -0.0703 | 110.0808
2.5 | 0.6015 | 0.00504 | -0.0705 | 119.3452
3 | 0.6578 | 0.00522 | -0.0707 | 126.0153
3.5 | 0.7137 | 0.00543 | -0.0709 | 131.4365
4 | 0.7696 | 0.00565 | -0.071 | 136.2124
4.5 | 0.8254 | 0.00587 | -0.071 | 140.6133
5 | 0.8808 | 0.00614 | -0.0711 | 143.4528
5.5 | 0.9356 | 0.00646 | -0.071 | 144.8297
6 | 0.9891 | 0.0066 | -0.0706 | 149.8636
6.5 | 1.042 | 0.00687 | -0.0701 | 151.6739
7 | 1.0969 | 0.00717 | -0.07 | 152.9847
7.5 | 1.151 | 0.00758 | -0.0698 | 151.847
8 | 1.2046 | 0.00805 | -0.0696 | 149.6398
8.5 | 1.2576 | 0.00855 | -0.0693 | 147.0877
9 | 1.3107 | 0.009 | -0.0691 | 145.6333
9.5 | 1.3633 | 0.00947 | -0.0687 | 143.9599
10 | 1.415 | 0.01003 | -0.0683 | 141.0768
11.5 | 1.5643 | 0.01224 | -0.0662 | 127.8023
12 | 1.6124 | 0.01304 | -0.0653 | 123.6503
12.5 | 1.6592 | 0.01393 | -0.0643 | 119.1098
13 | 1.7045 | 0.0149 | -0.0631 | 114.396
13.5 | 1.7483 | 0.01595 | -0.0617 | 109.6113
14 | 1.7897 | 0.01712 | -0.06 | 104.5386
14.5 | 1.8284 | 0.01844 | -0.058 | 99.154
15 | 1.8643 | 0.01982 | -0.0557 | 94.0616
15.5 | 1.8963 | 0.02134 | -0.0529 | 88.8613
16 | 1.9208 | 0.02315 | -0.0491 | 82.9719
16.5 | 1.9278 | 0.02505 | -0.0427 | 76.9581
17 | 1.9267 | 0.02803 | -0.0371 | 68.7371
17.5 | 1.9255 | 0.03187 | -0.0336 | 60.4173
18 | 1.9176 | 0.0373 | -0.032 | 51.4102
18.5 | 1.9029 | 0.04455 | -0.0326 | 42.7138
19 | 1.871 | 0.05504 | -0.0356 | 33.9935
19.5 | 1.8209 | 0.06933 | -0.0413 | 26.2642
20 | 1.7326 | 0.09131 | -0.0516 | 18.9749

## 131. Re 16M Mach 0.10 (1)
BIGFOIL.COM POLAR EXPORT
NM41
NM41 |  |  |  | Cl Max: | 1.082 | at alpha= | 8 | deg
JavaFoil+Calcfoil stall+Eppler ext transition |  |  |  | L/D Max: | 108.27 | at alpha= | 5.5 | deg
Re: | 16000000 |  |  | Cd Min: | 0.0071 | at alpha= | -0.5 | deg
Mach: | 0.1 |  |  | Cl=0 at alpha= | -2.9138 | deg
|  |  |  | @ Cl=0.1, Cd= | 0.0072554
|  |  |  | @ Cl=0.4, Cd= | 0.0071
|  |  |  | @ Cl=0.6, Cd= | 0.0073379
alpha (deg) | Cl | Cd | Cm | Cl/Cd
-14 | -0.28 | 0.09387 | -0.032 | -2.984
-13.5 | -0.3 | 0.08928 | -0.032 | -3.355
-13 | -0.319 | 0.08357 | -0.033 | -3.82
-12.5 | -0.339 | 0.07849 | -0.034 | -4.315
-12 | -0.358 | 0.0731 | -0.035 | -4.891
-11.5 | -0.375 | 0.06832 | -0.036 | -5.491
-11 | -0.391 | 0.06332 | -0.037 | -6.172
-10.5 | -0.402 | 0.05905 | -0.038 | -6.802
-10 | -0.413 | 0.04932 | -0.043 | -8.379
-9.5 | -0.441 | 0.02741 | -0.053 | -16.072
-9 | -0.493 | 0.00978 | -0.064 | -50.415
-8.5 | -0.482 | 0.00928 | -0.064 | -51.959
-8 | -0.464 | 0.00893 | -0.064 | -52.012
-7.5 | -0.44 | 0.00868 | -0.064 | -50.723
-7 | -0.41 | 0.00854 | -0.064 | -47.986
-6.5 | -0.373 | 0.00835 | -0.065 | -44.692
-6 | -0.331 | 0.00817 | -0.065 | -40.536
-5.5 | -0.285 | 0.00797 | -0.065 | -35.749
-5 | -0.234 | 0.00786 | -0.065 | -29.755
-4.5 | -0.18 | 0.00771 | -0.066 | -23.4
-4 | -0.125 | 0.00763 | -0.066 | -16.377
-3.5 | -0.068 | 0.00753 | -0.066 | -9.048
-3 | -0.01 | 0.00749 | -0.066 | -1.387
-2.5 | 0.048 | 0.00737 | -0.066 | 6.522
-2 | 0.107 | 0.00724 | -0.067 | 14.745
-1.5 | 0.166 | 0.00718 | -0.067 | 23.073
-1 | 0.225 | 0.00714 | -0.067 | 31.44
-0.5 | 0.283 | 0.0071 | -0.067 | 39.925
0 | 0.342 | 0.0071 | -0.067 | 48.233
0.5 | 0.401 | 0.0071 | -0.068 | 56.415
1 | 0.459 | 0.00717 | -0.068 | 64.046
1.5 | 0.518 | 0.00724 | -0.068 | 71.515
2 | 0.576 | 0.00728 | -0.068 | 79.102
2.5 | 0.634 | 0.00742 | -0.068 | 85.429
3 | 0.692 | 0.00754 | -0.069 | 91.691
3.5 | 0.749 | 0.0077 | -0.069 | 97.285
4 | 0.805 | 0.00795 | -0.069 | 101.267
4.5 | 0.86 | 0.00819 | -0.069 | 105.007
5 | 0.913 | 0.00851 | -0.069 | 107.274
5.5 | 0.96 | 0.00886 | -0.069 | 108.27
6 | 1 | 0.00933 | -0.07 | 107.206
6.5 | 1.034 | 0.0096 | -0.07 | 107.69
7 | 1.06 | 0.0099 | -0.07 | 107.069
7.5 | 1.076 | 0.01022 | -0.07 | 105.328
8 | 1.082 | 0.01061 | -0.07 | 102.034
8.5 | 1.078 | 0.01095 | -0.071 | 98.417
9 | 1.063 | 0.01133 | -0.071 | 93.809
9.5 | 1.038 | 0.01182 | -0.071 | 87.794
10 | 1.005 | 0.01233 | -0.071 | 81.486
10.5 | 0.964 | 0.01271 | -0.071 | 75.824
11 | 0.917 | 0.0136 | -0.071 | 67.414
11.5 | 0.862 | 0.01481 | -0.071 | 58.192
12 | 0.804 | 0.01598 | -0.071 | 50.294
12.5 | 0.736 | 0.01866 | -0.07 | 39.454
13 | 0.679 | 0.02031 | -0.069 | 33.424

## 132. Re 16M Mach 0.10 (2)
BIGFOIL.COM POLAR EXPORT
NM41
NM41 |  |  |  | Cl Max: | 1.8748 | at alpha= | 15.5 | deg
XFOIL ncrit=9 |  |  |  | L/D Max: | 153.162 | at alpha= | 7 | deg
Re: | 16000000 |  |  | Cd Min: | 0.15587 | at alpha= | 20 | deg
Mach: | 0.1 |  |  | Cl=0 at alpha= | -2.7682 | deg
|  |  |  | @ Cl=0.1, Cd= | 0.0049699
|  |  |  | @ Cl=0.4, Cd= | 0.0047706
|  |  |  | @ Cl=0.6, Cd= | 0.0050412
alpha (deg) | Cl | Cd | Cm | Cl/Cd
-17 | -1.2663 | 0.07534 | -0.0247 | -16.8078
-16.5 | -1.4473 | 0.03081 | -0.0669 | -46.975
-16 | -1.4282 | 0.02597 | -0.0682 | -54.9942
-15.5 | -1.4009 | 0.02141 | -0.0687 | -65.432
-15 | -1.3588 | 0.01889 | -0.0685 | -71.9322
-14.5 | -1.3122 | 0.01695 | -0.0683 | -77.4159
-14 | -1.2626 | 0.01543 | -0.068 | -81.8276
-13.5 | -1.2113 | 0.01419 | -0.0677 | -85.3629
-13 | -1.159 | 0.0131 | -0.0673 | -88.4733
-12.5 | -1.1063 | 0.01214 | -0.0669 | -91.1285
-12 | -1.0537 | 0.01128 | -0.0664 | -93.4131
-11.5 | -0.9952 | 0.01046 | -0.067 | -95.1434
-11 | -0.9362 | 0.00971 | -0.0677 | -96.4161
-10.5 | -0.8757 | 0.00904 | -0.0687 | -96.8695
-10 | -0.8201 | 0.00845 | -0.0685 | -97.0533
-9.5 | -0.765 | 0.0079 | -0.0682 | -96.8354
-9 | -0.7111 | 0.00742 | -0.0676 | -95.8356
-8.5 | -0.656 | 0.00703 | -0.0672 | -93.3144
-8 | -0.5998 | 0.00667 | -0.067 | -89.925
-7.5 | -0.5432 | 0.0064 | -0.067 | -84.875
-7 | -0.4866 | 0.00606 | -0.0669 | -80.297
-6.5 | -0.4295 | 0.00589 | -0.067 | -72.9202
-6 | -0.3721 | 0.00572 | -0.0671 | -65.0524
-5.5 | -0.3146 | 0.00555 | -0.0673 | -56.6847
-5 | -0.2571 | 0.00537 | -0.0674 | -47.8771
-4.5 | -0.1996 | 0.00527 | -0.0675 | -37.8748
-4 | -0.142 | 0.0052 | -0.0677 | -27.3077
-3.5 | -0.0844 | 0.00514 | -0.0679 | -16.4202
-3 | -0.0267 | 0.00507 | -0.0681 | -5.2663
-2.5 | 0.0309 | 0.00502 | -0.0683 | 6.1554
-2 | 0.0884 | 0.00499 | -0.0685 | 17.7154
-1.5 | 0.1462 | 0.00489 | -0.0687 | 29.8978
-1 | 0.2038 | 0.00484 | -0.069 | 42.1074
-0.5 | 0.2613 | 0.0048 | -0.0693 | 54.4375
0 | 0.3187 | 0.00483 | -0.0695 | 65.9834
0.5 | 0.3764 | 0.00475 | -0.0699 | 79.2421
1 | 0.4338 | 0.0048 | -0.0701 | 90.375
1.5 | 0.4909 | 0.00488 | -0.0704 | 100.5943
2 | 0.548 | 0.00495 | -0.0706 | 110.7071
2.5 | 0.605 | 0.00505 | -0.0709 | 119.802
3 | 0.6616 | 0.00523 | -0.071 | 126.501
3.5 | 0.7179 | 0.00544 | -0.0711 | 131.9669
4 | 0.7742 | 0.00566 | -0.0712 | 136.7845
4.5 | 0.8304 | 0.00589 | -0.0713 | 140.9847
5 | 0.8862 | 0.00616 | -0.0713 | 143.8636
5.5 | 0.9415 | 0.00648 | -0.0712 | 145.2932
6 | 0.9954 | 0.00664 | -0.0707 | 149.9096
6.5 | 1.0489 | 0.0069 | -0.0701 | 152.0145
7 | 1.1043 | 0.00721 | -0.07 | 153.1623
7.5 | 1.1589 | 0.00763 | -0.0698 | 151.8873
8 | 1.2129 | 0.00813 | -0.0695 | 149.1882
8.5 | 1.2666 | 0.00863 | -0.0691 | 146.7671
9 | 1.3203 | 0.00909 | -0.0688 | 145.2475
9.5 | 1.3735 | 0.00959 | -0.0683 | 143.2221
10.5 | 1.4756 | 0.01113 | -0.0668 | 132.5786
11 | 1.5263 | 0.01184 | -0.066 | 128.9105
11.5 | 1.576 | 0.01261 | -0.0651 | 124.9802
12 | 1.624 | 0.01354 | -0.0639 | 119.9409
12.5 | 1.6703 | 0.01459 | -0.0625 | 114.4825
13 | 1.7145 | 0.01579 | -0.0609 | 108.5814
13.5 | 1.7566 | 0.01709 | -0.059 | 102.7853
14 | 1.795 | 0.01862 | -0.0566 | 96.4017
14.5 | 1.8285 | 0.02041 | -0.0537 | 89.5884
15 | 1.8572 | 0.02232 | -0.0502 | 83.2079
15.5 | 1.8748 | 0.02442 | -0.0452 | 76.7731
16 | 1.8684 | 0.02737 | -0.0377 | 68.2645
16.5 | 1.8652 | 0.03115 | -0.0332 | 59.878
17 | 1.8488 | 0.03736 | -0.031 | 49.4861
17.5 | 1.8258 | 0.0459 | -0.0322 | 39.7778
18 | 1.7889 | 0.05767 | -0.0364 | 31.0196
18.5 | 1.7349 | 0.07327 | -0.0434 | 23.6782
19 | 1.6571 | 0.09409 | -0.0535 | 17.6119
19.5 | 1.5512 | 0.12142 | -0.0675 | 12.7755
20 | 1.4233 | 0.15587 | -0.0868 | 9.1313

## 133. Re 16M Mach 0.25 (1)
BIGFOIL.COM POLAR EXPORT
NM41
NM41 |  |  |  | Cl Max: | 1.067 | at alpha= | 7.5 | deg
JavaFoil+Calcfoil stall+Eppler ext transition |  |  |  | L/D Max: | 108.174 | at alpha= | 5.5 | deg
Re: | 16000000 |  |  | Cd Min: | 0.00714 | at alpha= | -0.5 | deg
Mach: | 0.25 |  |  | Cl=0 at alpha= | -2.9083 | deg
|  |  |  | @ Cl=0.1, Cd= | 0.0073097
|  |  |  | @ Cl=0.4, Cd= | 0.04451
|  |  |  | @ Cl=0.6, Cd= | 0.04451
alpha (deg) | Cl | Cd | Cm | Cl/Cd
-13 | -0.058 | 0.08467 | -0.034 | -0.682
-12.5 | -0.055 | 0.0807 | -0.034 | -0.68
-12 | -0.052 | 0.07818 | -0.033 | -0.665
-11.5 | -0.156 | 0.0738 | -0.033 | -2.113
-11 | -0.211 | 0.06934 | -0.033 | -3.041
-10.5 | -0.255 | 0.06389 | -0.035 | -3.988
-10 | -0.289 | 0.0598 | -0.036 | -4.834
-9.5 | -0.318 | 0.05423 | -0.039 | -5.858
-9 | -0.341 | 0.0471 | -0.043 | -7.237
-8.5 | -0.401 | 0.01363 | -0.061 | -29.428
-8 | -0.427 | 0.0093 | -0.066 | -45.953
-7.5 | -0.418 | 0.00893 | -0.066 | -46.823
-7 | -0.399 | 0.00874 | -0.066 | -45.611
-6.5 | -0.37 | 0.00851 | -0.066 | -43.441
-6 | -0.332 | 0.00832 | -0.067 | -39.93
-5.5 | -0.288 | 0.0081 | -0.067 | -35.573
-5 | -0.238 | 0.00797 | -0.067 | -29.823
-4.5 | -0.184 | 0.00781 | -0.067 | -23.577
-4 | -0.128 | 0.00772 | -0.068 | -16.568
-3.5 | -0.07 | 0.00759 | -0.068 | -9.203
-3 | -0.011 | 0.00756 | -0.068 | -1.409
-2.5 | 0.049 | 0.00741 | -0.068 | 6.657
-2 | 0.11 | 0.00729 | -0.068 | 15.054
-1.5 | 0.17 | 0.00723 | -0.069 | 23.55
-1 | 0.231 | 0.00719 | -0.069 | 32.113
-0.5 | 0.291 | 0.00714 | -0.069 | 40.775
0 | 0.352 | 0.00714 | -0.069 | 49.223
0.5 | 0.412 | 0.00716 | -0.069 | 57.544
1 | 0.472 | 0.00723 | -0.07 | 65.318
1.5 | 0.532 | 0.0073 | -0.07 | 72.913
2 | 0.592 | 0.00734 | -0.07 | 80.579
2.5 | 0.651 | 0.00751 | -0.07 | 86.782
3 | 0.711 | 0.00764 | -0.07 | 93.042
3.5 | 0.769 | 0.00781 | -0.071 | 98.511
4 | 0.827 | 0.00809 | -0.071 | 102.157
4.5 | 0.883 | 0.00834 | -0.071 | 105.894
5 | 0.936 | 0.0087 | -0.071 | 107.636
5.5 | 0.982 | 0.00908 | -0.071 | 108.174
6 | 1.02 | 0.0096 | -0.072 | 106.309
6.5 | 1.049 | 0.0099 | -0.072 | 105.936
7 | 1.065 | 0.01025 | -0.072 | 103.923
7.5 | 1.067 | 0.01064 | -0.072 | 100.317
8 | 1.052 | 0.01108 | -0.072 | 94.999
8.5 | 1.02 | 0.0115 | -0.073 | 88.719
9 | 0.97 | 0.01203 | -0.073 | 80.645
9.5 | 0.903 | 0.01267 | -0.073 | 71.249
10 | 0.819 | 0.01348 | -0.073 | 60.768
10.5 | 0.719 | 0.01236 | -0.073 | 58.217
11 | 0.607 | 0.0162 | -0.072 | 37.472
11.5 | 0.488 | 0.01785 | -0.072 | 27.348
12 | 0.354 | 0.02471 | -0.068 | 14.312
12.5 | 0.196 | 0.04451 | -0.062 | 4.396

## 134. Re 16M Mach 0.25 (2)
BIGFOIL.COM POLAR EXPORT
NM41
NM41 |  |  |  | Cl Max: | 1.7026 | at alpha= | 13 | deg
XFOIL ncrit=9 |  |  |  | L/D Max: | 153.545 | at alpha= | 6.5 | deg
Re: | 16000000 |  |  | Cd Min: | 0.19839 | at alpha= | -15.5 | deg
Mach: | 0.25 |  |  | Cl=0 at alpha= | -2.7592 | deg
|  |  |  | @ Cl=0.1, Cd= | 0.0049857
|  |  |  | @ Cl=0.4, Cd= | 0.0047781
|  |  |  | @ Cl=0.6, Cd= | 0.0050447
alpha (deg) | Cl | Cd | Cm | Cl/Cd
-15.5 | -0.6513 | 0.19839 | 0.0404 | -3.2829
-15 | -0.6345 | 0.19131 | 0.037 | -3.3166
-14.5 | -0.6581 | 0.16657 | 0.0294 | -3.9509
-14 | -0.6441 | 0.15984 | 0.0263 | -4.0297
-13.5 | -0.6318 | 0.1527 | 0.0232 | -4.1375
-13 | -0.6205 | 0.14549 | 0.0201 | -4.2649
-12.5 | -0.6106 | 0.13787 | 0.0169 | -4.4288
-12 | -0.6016 | 0.13023 | 0.0137 | -4.6195
-11.5 | -0.729 | 0.0917 | -0.0066 | -7.9498
-11 | -0.8491 | 0.05731 | -0.0401 | -14.8159
-10.5 | -0.9007 | 0.02314 | -0.0722 | -38.9239
-10 | -0.8592 | 0.01495 | -0.0756 | -57.4716
-9.5 | -0.8058 | 0.01181 | -0.0751 | -68.2303
-9 | -0.75 | 0.01 | -0.0738 | -75
-8.5 | -0.6918 | 0.00873 | -0.0728 | -79.244
-8 | -0.6321 | 0.00777 | -0.072 | -81.3514
-7.5 | -0.5717 | 0.0071 | -0.0714 | -80.5211
-6.5 | -0.4507 | 0.00614 | -0.0705 | -73.4039
-6 | -0.3899 | 0.00587 | -0.0703 | -66.4225
-5.5 | -0.3293 | 0.00567 | -0.0701 | -58.0776
-4.5 | -0.2087 | 0.00532 | -0.07 | -39.2293
-4 | -0.1486 | 0.00523 | -0.07 | -28.413
-3 | -0.0288 | 0.0051 | -0.0701 | -5.6471
-2.5 | 0.031 | 0.00504 | -0.0702 | 6.1508
-2 | 0.0905 | 0.005 | -0.0704 | 18.1
-1.5 | 0.1502 | 0.00491 | -0.0706 | 30.5906
-1 | 0.2098 | 0.00484 | -0.0709 | 43.3471
-0.5 | 0.2692 | 0.0048 | -0.0711 | 56.0833
0 | 0.3284 | 0.00484 | -0.0714 | 67.8512
0.5 | 0.388 | 0.00477 | -0.0717 | 81.3417
1 | 0.4473 | 0.00481 | -0.0719 | 92.9938
1.5 | 0.5063 | 0.00489 | -0.0722 | 103.5378
2 | 0.5653 | 0.00498 | -0.0724 | 113.5141
2.5 | 0.6243 | 0.00509 | -0.0726 | 122.6523
3.5 | 0.7413 | 0.0055 | -0.0727 | 134.7818
4 | 0.7998 | 0.00574 | -0.0727 | 139.338
4.5 | 0.8582 | 0.006 | -0.0725 | 143.0333
5 | 0.9163 | 0.00632 | -0.0723 | 144.9842
5.5 | 0.9742 | 0.00664 | -0.072 | 146.7169
6 | 1.0298 | 0.0068 | -0.0711 | 151.4412
6.5 | 1.0871 | 0.00708 | -0.0704 | 153.5452
7 | 1.1451 | 0.00751 | -0.0699 | 152.4767
7.5 | 1.2025 | 0.00804 | -0.0692 | 149.5647
8.5 | 1.3174 | 0.00908 | -0.0676 | 145.0881
9 | 1.374 | 0.00973 | -0.0666 | 141.2127
9.5 | 1.4294 | 0.01057 | -0.0652 | 135.2318
10 | 1.4833 | 0.01159 | -0.0635 | 127.981
10.5 | 1.5351 | 0.01284 | -0.0615 | 119.5561
11 | 1.5842 | 0.01438 | -0.059 | 110.1669
11.5 | 1.6291 | 0.01628 | -0.056 | 100.0676
12 | 1.6653 | 0.01892 | -0.0519 | 88.018
12.5 | 1.6933 | 0.02197 | -0.0471 | 77.0733
13 | 1.7026 | 0.02592 | -0.0405 | 65.6867
13.5 | 1.6808 | 0.03028 | -0.0314 | 55.5086
14 | 1.6503 | 0.03763 | -0.0281 | 43.856
14.5 | 1.6113 | 0.04897 | -0.0316 | 32.9038
15 | 1.5706 | 0.06293 | -0.0389 | 24.9579
15.5 | 1.5206 | 0.0795 | -0.0481 | 19.127
16 | 1.4513 | 0.0999 | -0.0588 | 14.5275
16.5 | 1.3859 | 0.12029 | -0.0692 | 11.5213
17 | 1.3142 | 0.14301 | -0.0812 | 9.1896
17.5 | 1.2596 | 0.16399 | -0.0931 | 7.681
18 | 1.2087 | 0.1867 | -0.1069 | 6.474

## 135. Re 16M Mach 0.50 (1)
BIGFOIL.COM POLAR EXPORT
NM41
NM41 |  |  |  | Cl Max: | 1.216 | at alpha= | 20 | deg
JavaFoil+Calcfoil stall+Eppler ext transition |  |  |  | L/D Max: | 107.748 | at alpha= | 4.5 | deg
Re: | 16000000 |  |  | Cd Min: | 0.00735 | at alpha= | -0.5 | deg
Mach: | 0.5 |  |  | Cl=0 at alpha= | -2.9104 | deg
|  |  |  | @ Cl=0.1, Cd= | 0.0076243
|  |  |  | @ Cl=0.4, Cd= | 0.0073621
|  |  |  | @ Cl=0.6, Cd= | 0.0075945
alpha (deg) | Cl | Cd | Cm | Cl/Cd
-20 | -0.924 | 0.16847 | -0.041 | -5.486
-19.5 | -0.897 | 0.16127 | -0.04 | -5.565
-19 | -0.871 | 0.15125 | -0.041 | -5.761
-18.5 | -0.847 | 0.14085 | -0.041 | -6.01
-18 | -0.82 | 0.13415 | -0.041 | -6.11
-17.5 | -0.791 | 0.13009 | -0.04 | -6.084
-17 | -0.765 | 0.12376 | -0.04 | -6.178
-16.5 | -0.738 | 0.11621 | -0.041 | -6.354
-16 | -0.712 | 0.10864 | -0.041 | -6.555
-15.5 | -0.685 | 0.10836 | -0.041 | -6.323
-15 | -0.658 | 0.10197 | -0.041 | -6.456
-14.5 | -0.63 | 0.09784 | -0.04 | -6.441
-14 | -0.604 | 0.09037 | -0.041 | -6.688
-13.5 | -0.58 | 0.08315 | -0.043 | -6.97
-13 | -0.555 | 0.07576 | -0.045 | -7.325
-12.5 | -0.522 | 0.08664 | -0.039 | -6.02
-12 | -0.494 | 0.08039 | -0.039 | -6.151
-11.5 | -0.469 | 0.07297 | -0.041 | -6.423
-11 | -0.444 | 0.06595 | -0.043 | -6.726
-10.5 | -0.421 | 0.0572 | -0.047 | -7.355
-10 | -0.404 | 0.04368 | -0.054 | -9.245
-9.5 | -0.357 | 0.06751 | -0.035 | -5.292
-9 | -0.331 | 0.05908 | -0.038 | -5.605
-8.5 | -0.306 | 0.05195 | -0.042 | -5.888
-8 | -0.293 | 0.03357 | -0.057 | -8.721
-7.5 | -0.309 | 0.0098 | -0.074 | -31.538
-7 | -0.275 | 0.00934 | -0.074 | -29.493
-6.5 | -0.195 | 0.04364 | -0.038 | -4.475
-6 | -0.208 | 0.00912 | -0.075 | -22.826
-5.5 | -0.174 | 0.00873 | -0.075 | -19.981
-5 | -0.23 | 0.00846 | -0.075 | -27.211
-4.5 | -0.193 | 0.00827 | -0.075 | -23.348
-4 | -0.139 | 0.0081 | -0.076 | -17.096
-3.5 | -0.077 | 0.0079 | -0.076 | -9.733
-3 | -0.012 | 0.00781 | -0.076 | -1.514
-2.5 | 0.055 | 0.00775 | -0.076 | 7.097
-2 | 0.123 | 0.00756 | -0.076 | 16.196
-1.5 | 0.19 | 0.00748 | -0.077 | 25.43
-1 | 0.258 | 0.00737 | -0.077 | 35.017
-0.5 | 0.325 | 0.00735 | -0.077 | 44.27
0 | 0.393 | 0.00736 | -0.077 | 53.379
0.5 | 0.46 | 0.00738 | -0.078 | 62.383
1 | 0.527 | 0.0075 | -0.078 | 70.292
1.5 | 0.594 | 0.00759 | -0.078 | 78.352
2 | 0.661 | 0.00764 | -0.078 | 86.524
2.5 | 0.727 | 0.00788 | -0.078 | 92.303
3 | 0.793 | 0.00809 | -0.079 | 98.004
3.5 | 0.858 | 0.00834 | -0.079 | 102.917
4 | 0.92 | 0.00874 | -0.079 | 105.352
4.5 | 0.98 | 0.00909 | -0.079 | 107.748
5 | 1.032 | 0.00971 | -0.08 | 106.313
5.5 | 1.062 | 0.01049 | -0.08 | 101.259
6 | 1.048 | 0.01104 | -0.08 | 94.957
6.5 | 0.822 | 0.01175 | -0.08 | 69.955
7 | 0.661 | 0.01274 | -0.08 | 51.916
7.5 | 0.694 | 0.01326 | -0.081 | 52.345
8 | 0.727 | 0.0134 | -0.081 | 54.236
8.5 | 0.759 | 0.01484 | -0.081 | 51.178
9 | 0.765 | 0.01882 | -0.078 | 40.667
9.5 | 0.667 | 0.06655 | -0.044 | 10.02
10 | 0.82 | 0.02067 | -0.078 | 39.678
10.5 | 0.762 | 0.05051 | -0.064 | 15.08
11 | 0.757 | 0.07188 | -0.053 | 10.528
11.5 | 0.873 | 0.03201 | -0.074 | 27.258
12 | 0.83 | 0.0649 | -0.061 | 12.788
12.5 | 0.851 | 0.07271 | -0.059 | 11.708
13 | 0.861 | 0.08846 | -0.053 | 9.734
13.5 | 0.894 | 0.08421 | -0.056 | 10.618
14 | 0.93 | 0.08307 | -0.059 | 11.2
14.5 | 0.955 | 0.08963 | -0.059 | 10.65
15 | 0.955 | 0.11769 | -0.049 | 8.115
15.5 | 0.983 | 0.12263 | -0.05 | 8.016
16 | 1.012 | 0.1251 | -0.053 | 8.091
16.5 | 1.038 | 0.13695 | -0.053 | 7.577
17 | 1.059 | 0.15249 | -0.051 | 6.948
17.5 | 1.087 | 0.15545 | -0.053 | 6.991
18 | 1.114 | 0.16073 | -0.054 | 6.93
18.5 | 1.136 | 0.17896 | -0.053 | 6.35
19 | 1.163 | 0.18235 | -0.054 | 6.377
19.5 | 1.19 | 0.18683 | -0.054 | 6.368
20 | 1.216 | 0.19086 | -0.055 | 6.372

## 136. Re 16M Mach 0.50 (2)
BIGFOIL.COM POLAR EXPORT
NM41
NM41 |  |  |  | Cl Max: | 1.267 | at alpha= | 6.5 | deg
XFOIL ncrit=9 |  |  |  | L/D Max: | 158.79 | at alpha= | 6 | deg
Re: | 16000000 |  |  | Cd Min: | 0.28896 | at alpha= | -20 | deg
Mach: | 0.5 |  |  | Cl=0 at alpha= | -2.7185 | deg
|  |  |  | @ Cl=0.1, Cd= | 0.0050497
|  |  |  | @ Cl=0.4, Cd= | 0.0048658
|  |  |  | @ Cl=0.6, Cd= | 0.0050174
alpha (deg) | Cl | Cd | Cm | Cl/Cd
-20 | -0.8786 | 0.28896 | 0.0891 | -3.0406
-19.5 | -0.8558 | 0.28023 | 0.0838 | -3.0539
-19 | -0.8332 | 0.27137 | 0.0785 | -3.0703
-18.5 | -0.8109 | 0.26231 | 0.0732 | -3.0914
-18 | -0.7886 | 0.25286 | 0.0681 | -3.1187
-17.5 | -0.7664 | 0.24373 | 0.0631 | -3.1445
-17 | -0.7445 | 0.235 | 0.0583 | -3.1681
-16.5 | -0.7228 | 0.22665 | 0.0537 | -3.1891
-16 | -0.7009 | 0.21923 | 0.0493 | -3.1971
-15.5 | -0.679 | 0.21144 | 0.0449 | -3.2113
-15 | -0.657 | 0.20325 | 0.0408 | -3.2325
-14.5 | -0.6364 | 0.19496 | 0.0366 | -3.2643
-14 | -0.6169 | 0.18672 | 0.0327 | -3.3039
-13.5 | -0.5982 | 0.1785 | 0.0288 | -3.3513
-13 | -0.5802 | 0.17021 | 0.0251 | -3.4087
-12.5 | -0.5633 | 0.16196 | 0.0215 | -3.478
-12 | -0.5478 | 0.15367 | 0.018 | -3.5648
-11.5 | -0.5435 | 0.1421 | 0.0138 | -3.8248
-11 | -0.5341 | 0.13273 | 0.0102 | -4.024
-10.5 | -0.5239 | 0.12414 | 0.0067 | -4.2202
-10 | -0.5143 | 0.11562 | 0.0032 | -4.4482
-9.5 | -0.5056 | 0.10711 | -0.0005 | -4.7204
-9 | -0.4953 | 0.09923 | -0.0041 | -4.9914
-8.5 | -0.4858 | 0.09169 | -0.0075 | -5.2983
-8 | -0.4783 | 0.0842 | -0.0111 | -5.6805
-7.5 | -0.4711 | 0.07618 | -0.016 | -6.184
-7 | -0.4787 | 0.06502 | -0.0252 | -7.3624
-6.5 | -0.4548 | 0.05109 | -0.0481 | -8.9019
-6 | -0.4193 | 0.03563 | -0.068 | -11.7682
-5.5 | -0.379 | 0.02139 | -0.0785 | -17.7186
-5 | -0.3272 | 0.00888 | -0.0827 | -36.8468
-4.5 | -0.2548 | 0.006 | -0.0818 | -42.4667
-4 | -0.1815 | 0.00549 | -0.0807 | -33.0601
-3.5 | -0.1098 | 0.00531 | -0.0799 | -20.678
-3 | -0.0393 | 0.00523 | -0.0794 | -7.5143
-2.5 | 0.0305 | 0.00512 | -0.079 | 5.957
-2 | 0.0994 | 0.00505 | -0.0789 | 19.6832
-1.5 | 0.1679 | 0.00501 | -0.0789 | 33.513
-0.5 | 0.3042 | 0.00485 | -0.0792 | 62.7216
0 | 0.3718 | 0.00487 | -0.0794 | 76.345
0.5 | 0.4395 | 0.00486 | -0.0796 | 90.4321
1 | 0.5074 | 0.00489 | -0.0798 | 103.7628
1.5 | 0.5753 | 0.00497 | -0.0799 | 115.7545
2 | 0.6431 | 0.0051 | -0.0799 | 126.098
2.5 | 0.7112 | 0.00524 | -0.0798 | 135.7252
3 | 0.7794 | 0.00547 | -0.0795 | 142.4863
3.5 | 0.8476 | 0.00576 | -0.079 | 147.1528
4 | 0.9162 | 0.00613 | -0.0782 | 149.4617
4.5 | 0.9855 | 0.00649 | -0.0772 | 151.849
5 | 1.0552 | 0.00693 | -0.0758 | 152.2655
5.5 | 1.1259 | 0.00731 | -0.0742 | 154.0219
6 | 1.1941 | 0.00752 | -0.0713 | 158.7899
6.5 | 1.267 | 0.00815 | -0.0687 | 155.4601

## 137. Re 18M Mach 0.00 (1)
BIGFOIL.COM POLAR EXPORT
NM41
NM41 |  |  |  | Cl Max: | 1.085 | at alpha= | 8 | deg
JavaFoil+Calcfoil stall+Eppler ext transition |  |  |  | L/D Max: | 109.333 | at alpha= | 6.5 | deg
Re: | 18000000 |  |  | Cd Min: | 0.00707 | at alpha= | -0.5 | deg
Mach: | 0 |  |  | Cl=0 at alpha= | -2.9138 | deg
|  |  |  | @ Cl=0.1, Cd= | 0.0071797
|  |  |  | @ Cl=0.4, Cd= | 0.0070812
|  |  |  | @ Cl=0.6, Cd= | 0.0073045
alpha (deg) | Cl | Cd | Cm | Cl/Cd
-14.5 | -0.3 | 0.09697 | -0.032 | -3.09
-14 | -0.317 | 0.09244 | -0.033 | -3.425
-13.5 | -0.334 | 0.08717 | -0.033 | -3.83
-13 | -0.351 | 0.08213 | -0.034 | -4.273
-12.5 | -0.368 | 0.0768 | -0.035 | -4.789
-12 | -0.384 | 0.071 | -0.036 | -5.412
-11.5 | -0.399 | 0.06586 | -0.038 | -6.059
-11 | -0.412 | 0.06104 | -0.039 | -6.743
-10.5 | -0.42 | 0.05646 | -0.04 | -7.434
-10 | -0.427 | 0.04907 | -0.043 | -8.693
-9.5 | -0.51 | 0.01032 | -0.063 | -49.447
-9 | -0.502 | 0.00947 | -0.063 | -53.034
-8.5 | -0.488 | 0.00914 | -0.064 | -53.469
-8 | -0.469 | 0.00883 | -0.064 | -53.068
-7.5 | -0.443 | 0.00861 | -0.064 | -51.389
-7 | -0.411 | 0.00844 | -0.064 | -48.665
-6.5 | -0.373 | 0.00827 | -0.064 | -45.152
-6 | -0.331 | 0.00806 | -0.065 | -41.041
-5.5 | -0.284 | 0.0079 | -0.065 | -35.928
-5 | -0.233 | 0.00774 | -0.065 | -30.109
-4.5 | -0.18 | 0.00766 | -0.065 | -23.434
-4 | -0.124 | 0.00756 | -0.065 | -16.454
-3.5 | -0.068 | 0.00751 | -0.066 | -9.036
-3 | -0.01 | 0.00741 | -0.066 | -1.394
-2.5 | 0.048 | 0.00735 | -0.066 | 6.505
-2 | 0.106 | 0.00716 | -0.066 | 14.852
-1.5 | 0.165 | 0.00715 | -0.066 | 23.072
-1 | 0.223 | 0.0071 | -0.067 | 31.471
-0.5 | 0.282 | 0.00707 | -0.067 | 39.893
0 | 0.341 | 0.00707 | -0.067 | 48.142
0.5 | 0.399 | 0.00708 | -0.067 | 56.315
1 | 0.457 | 0.00715 | -0.067 | 63.922
1.5 | 0.515 | 0.00717 | -0.068 | 71.897
2 | 0.573 | 0.00723 | -0.068 | 79.308
2.5 | 0.631 | 0.00739 | -0.068 | 85.343
3 | 0.688 | 0.00752 | -0.068 | 91.519
3.5 | 0.745 | 0.00765 | -0.068 | 97.364
4 | 0.801 | 0.00792 | -0.069 | 101.191
4.5 | 0.856 | 0.00814 | -0.069 | 105.16
5 | 0.908 | 0.00842 | -0.069 | 107.907
5.5 | 0.955 | 0.00874 | -0.069 | 109.285
6 | 0.997 | 0.00921 | -0.069 | 108.173
6.5 | 1.031 | 0.00943 | -0.07 | 109.333
7 | 1.058 | 0.00973 | -0.07 | 108.724
7.5 | 1.076 | 0.01002 | -0.07 | 107.363
8 | 1.085 | 0.01038 | -0.07 | 104.497
8.5 | 1.084 | 0.01073 | -0.07 | 101
9 | 1.073 | 0.01111 | -0.07 | 96.605
9.5 | 1.053 | 0.0115 | -0.071 | 91.587
10 | 1.026 | 0.01202 | -0.071 | 85.285
10.5 | 0.991 | 0.01253 | -0.071 | 79.068
11 | 0.95 | 0.01321 | -0.071 | 71.911
11.5 | 0.906 | 0.01384 | -0.071 | 65.429
12 | 0.852 | 0.01524 | -0.071 | 55.874
12.5 | 0.793 | 0.01717 | -0.07 | 46.178
13 | 0.742 | 0.0181 | -0.07 | 41.01

## 138. Re 18M Mach 0.00 (2)
BIGFOIL.COM POLAR EXPORT
NM41
NM41 |  |  |  | Cl Max: | 1.9688 | at alpha= | 17.5 | deg
XFOIL ncrit=9 |  |  |  | L/D Max: | 155.966 | at alpha= | 7 | deg
Re: | 18000000 |  |  | Cd Min: | 0.06846 | at alpha= | 20 | deg
Mach: | 0 |  |  | Cl=0 at alpha= | -2.7692 | deg
|  |  |  | @ Cl=0.1, Cd= | 0.0049291
|  |  |  | @ Cl=0.4, Cd= | 0.0047614
|  |  |  | @ Cl=0.6, Cd= | 0.0050473
alpha (deg) | Cl | Cd | Cm | Cl/Cd
-18 | -1.5806 | 0.02873 | -0.0654 | -55.0157
-17.5 | -1.558 | 0.02514 | -0.0658 | -61.973
-17 | -1.5246 | 0.02249 | -0.0658 | -67.7901
-16.5 | -1.4858 | 0.02026 | -0.0657 | -73.3366
-16 | -1.4431 | 0.01839 | -0.0656 | -78.472
-15.5 | -1.3974 | 0.01682 | -0.0655 | -83.0797
-15 | -1.3495 | 0.01552 | -0.0654 | -86.9523
-14.5 | -1.3 | 0.0144 | -0.0653 | -90.2778
-14 | -1.2495 | 0.01339 | -0.0652 | -93.3159
-13.5 | -1.1982 | 0.01249 | -0.0651 | -95.9327
-13 | -1.1463 | 0.01166 | -0.0649 | -98.3105
-12.5 | -1.0943 | 0.01091 | -0.0647 | -100.3025
-12 | -1.0393 | 0.01021 | -0.065 | -101.7924
-11.5 | -0.9819 | 0.00954 | -0.0659 | -102.9245
-11 | -0.9233 | 0.00892 | -0.0668 | -103.509
-10.5 | -0.8674 | 0.00837 | -0.0671 | -103.632
-10 | -0.8133 | 0.00788 | -0.0669 | -103.2107
-9.5 | -0.7599 | 0.00743 | -0.0665 | -102.2746
-9 | -0.706 | 0.00708 | -0.0661 | -99.7175
-8.5 | -0.6508 | 0.00676 | -0.066 | -96.2722
-8 | -0.595 | 0.00648 | -0.0661 | -91.821
-7.5 | -0.539 | 0.00625 | -0.0661 | -86.24
-7 | -0.4828 | 0.00597 | -0.0662 | -80.871
-6.5 | -0.4261 | 0.00578 | -0.0664 | -73.7197
-6 | -0.3691 | 0.00561 | -0.0666 | -65.7932
-5 | -0.2551 | 0.00531 | -0.067 | -48.0414
-4.5 | -0.1981 | 0.00521 | -0.0671 | -38.023
-4 | -0.1409 | 0.00514 | -0.0673 | -27.4125
-3 | -0.0264 | 0.00502 | -0.0677 | -5.259
-2.5 | 0.0308 | 0.00499 | -0.068 | 6.1723
-2 | 0.088 | 0.00495 | -0.0682 | 17.7778
-1.5 | 0.1455 | 0.00485 | -0.0684 | 30
-1 | 0.2028 | 0.00482 | -0.0687 | 42.0747
-0.5 | 0.26 | 0.00477 | -0.069 | 54.5073
0 | 0.3171 | 0.0048 | -0.0692 | 66.0625
0.5 | 0.3744 | 0.00473 | -0.0696 | 79.1543
1 | 0.4314 | 0.0048 | -0.0698 | 89.875
1.5 | 0.4882 | 0.00487 | -0.0701 | 100.2464
2 | 0.545 | 0.00496 | -0.0703 | 109.879
2.5 | 0.6017 | 0.00505 | -0.0705 | 119.1485
3 | 0.658 | 0.00521 | -0.0707 | 126.2956
3.5 | 0.714 | 0.00542 | -0.0709 | 131.7343
4 | 0.77 | 0.00562 | -0.071 | 137.0107
4.5 | 0.8257 | 0.00587 | -0.0711 | 140.6644
5 | 0.8812 | 0.00612 | -0.0711 | 143.9869
5.5 | 0.9363 | 0.00642 | -0.0711 | 145.8411
6 | 0.9912 | 0.00664 | -0.0711 | 149.2771
6.5 | 1.0431 | 0.00673 | -0.0702 | 154.9926
7 | 1.098 | 0.00704 | -0.0702 | 155.9659
7.5 | 1.1521 | 0.00744 | -0.07 | 154.8522
8 | 1.2057 | 0.00791 | -0.0698 | 152.4273
8.5 | 1.2589 | 0.00839 | -0.0695 | 150.0477
9 | 1.3121 | 0.00882 | -0.0693 | 148.7642
9.5 | 1.3648 | 0.00928 | -0.069 | 147.069
10 | 1.4165 | 0.00986 | -0.0686 | 143.6613
10.5 | 1.4668 | 0.01061 | -0.0679 | 138.2469
11 | 1.5173 | 0.01123 | -0.0673 | 135.1113
11.5 | 1.5671 | 0.01188 | -0.0667 | 131.9108
12 | 1.6157 | 0.01263 | -0.0659 | 127.9256
12.5 | 1.6632 | 0.01344 | -0.0649 | 123.75
13 | 1.7094 | 0.01432 | -0.0638 | 119.3715
13.5 | 1.7543 | 0.01527 | -0.0626 | 114.8854
14 | 1.7972 | 0.01632 | -0.0611 | 110.1225
14.5 | 1.8379 | 0.01747 | -0.0594 | 105.2032
15 | 1.8763 | 0.0187 | -0.0573 | 100.3369
15.5 | 1.9114 | 0.02005 | -0.0549 | 95.3317
16 | 1.9414 | 0.02159 | -0.0518 | 89.9213
16.5 | 1.9622 | 0.02321 | -0.0474 | 84.5411
17 | 1.965 | 0.0254 | -0.0408 | 77.3622
17.5 | 1.9688 | 0.02822 | -0.0362 | 69.7661
18 | 1.9674 | 0.03222 | -0.033 | 61.0615
18.5 | 1.9614 | 0.03754 | -0.0316 | 52.2483
19 | 1.9458 | 0.04488 | -0.0323 | 43.3556
19.5 | 1.9179 | 0.05466 | -0.0349 | 35.0878
20 | 1.8693 | 0.06846 | -0.0402 | 27.305

## 139. Re 18M Mach 0.10 (1)
BIGFOIL.COM POLAR EXPORT
NM41
NM41 |  |  |  | Cl Max: | 1.082 | at alpha= | 8 | deg
JavaFoil+Calcfoil stall+Eppler ext transition |  |  |  | L/D Max: | 109.249 | at alpha= | 5.5 | deg
Re: | 18000000 |  |  | Cd Min: | 0.00707 | at alpha= | -0.5 | deg
Mach: | 0.1 |  |  | Cl=0 at alpha= | -2.9138 | deg
|  |  |  | @ Cl=0.1, Cd= | 0.0072542
|  |  |  | @ Cl=0.4, Cd= | 0.0070898
|  |  |  | @ Cl=0.6, Cd= | 0.0073103
alpha (deg) | Cl | Cd | Cm | Cl/Cd
-14 | -0.28 | 0.0937 | -0.032 | -2.99
-13.5 | -0.3 | 0.08868 | -0.032 | -3.379
-13 | -0.319 | 0.08337 | -0.033 | -3.83
-12.5 | -0.339 | 0.07787 | -0.034 | -4.352
-12 | -0.358 | 0.07239 | -0.035 | -4.945
-11.5 | -0.376 | 0.06745 | -0.037 | -5.569
-11 | -0.392 | 0.06224 | -0.038 | -6.292
-10.5 | -0.402 | 0.05836 | -0.039 | -6.892
-10 | -0.415 | 0.04775 | -0.044 | -8.691
-9.5 | -0.468 | 0.01489 | -0.059 | -31.414
-9 | -0.493 | 0.00958 | -0.064 | -51.461
-8.5 | -0.482 | 0.00916 | -0.064 | -52.648
-8 | -0.464 | 0.00889 | -0.064 | -52.271
-7.5 | -0.44 | 0.00866 | -0.064 | -50.84
-7 | -0.41 | 0.00847 | -0.064 | -48.392
-6.5 | -0.373 | 0.00829 | -0.065 | -44.999
-6 | -0.331 | 0.00808 | -0.065 | -40.987
-5.5 | -0.285 | 0.00794 | -0.065 | -35.857
-5 | -0.234 | 0.00777 | -0.065 | -30.08
-4.5 | -0.18 | 0.00767 | -0.066 | -23.502
-4 | -0.125 | 0.00758 | -0.066 | -16.494
-3.5 | -0.068 | 0.00751 | -0.066 | -9.073
-3 | -0.01 | 0.00742 | -0.066 | -1.399
-2.5 | 0.048 | 0.00736 | -0.066 | 6.53
-2 | 0.107 | 0.00724 | -0.067 | 14.755
-1.5 | 0.166 | 0.00716 | -0.067 | 23.161
-1 | 0.225 | 0.00711 | -0.067 | 31.593
-0.5 | 0.283 | 0.00707 | -0.067 | 40.052
0 | 0.342 | 0.00708 | -0.067 | 48.33
0.5 | 0.401 | 0.00709 | -0.068 | 56.522
1 | 0.459 | 0.00715 | -0.068 | 64.202
1.5 | 0.518 | 0.00718 | -0.068 | 72.133
2 | 0.576 | 0.00724 | -0.068 | 79.578
2.5 | 0.634 | 0.00741 | -0.068 | 85.611
3 | 0.692 | 0.00753 | -0.069 | 91.841
3.5 | 0.749 | 0.00766 | -0.069 | 97.743
4 | 0.805 | 0.00795 | -0.069 | 101.298
4.5 | 0.86 | 0.00816 | -0.069 | 105.345
5 | 0.913 | 0.00845 | -0.069 | 107.98
5.5 | 0.96 | 0.00878 | -0.069 | 109.249
6 | 1 | 0.00926 | -0.07 | 108.053
6.5 | 1.034 | 0.00947 | -0.07 | 109.204
7 | 1.06 | 0.00979 | -0.07 | 108.235
7.5 | 1.076 | 0.0101 | -0.07 | 106.54
8 | 1.082 | 0.01046 | -0.07 | 103.418
8.5 | 1.078 | 0.01082 | -0.071 | 99.582
9 | 1.063 | 0.01122 | -0.071 | 94.745
9.5 | 1.038 | 0.01163 | -0.071 | 89.236
10 | 1.005 | 0.01218 | -0.071 | 82.446
10.5 | 0.964 | 0.01275 | -0.071 | 75.601
11 | 0.917 | 0.01363 | -0.071 | 67.298
11.5 | 0.862 | 0.01458 | -0.071 | 59.109
12 | 0.804 | 0.01572 | -0.071 | 51.177
12.5 | 0.738 | 0.01811 | -0.07 | 40.784
13 | 0.682 | 0.01929 | -0.07 | 35.379

## 140. Re 18M Mach 0.10 (2)
BIGFOIL.COM POLAR EXPORT
NM41
NM41 |  |  |  | Cl Max: | 1.9117 | at alpha= | 16.5 | deg
XFOIL ncrit=9 |  |  |  | L/D Max: | 156.116 | at alpha= | 7 | deg
Re: | 18000000 |  |  | Cd Min: | 0.12139 | at alpha= | 20 | deg
Mach: | 0.1 |  |  | Cl=0 at alpha= | -2.7674 | deg
|  |  |  | @ Cl=0.1, Cd= | 0.0049319
|  |  |  | @ Cl=0.4, Cd= | 0.0047646
|  |  |  | @ Cl=0.6, Cd= | 0.0050418
alpha (deg) | Cl | Cd | Cm | Cl/Cd
-17 | -1.4667 | 0.03453 | -0.0641 | -42.4761
-16.5 | -1.4685 | 0.02787 | -0.0683 | -52.6911
-16 | -1.4401 | 0.02407 | -0.0688 | -59.8297
-15.5 | -1.4053 | 0.02061 | -0.0688 | -68.1853
-15 | -1.362 | 0.01823 | -0.0686 | -74.712
-14.5 | -1.3149 | 0.01632 | -0.0683 | -80.5699
-14 | -1.2651 | 0.01481 | -0.068 | -85.422
-13.5 | -1.2135 | 0.01358 | -0.0677 | -89.3594
-13 | -1.1609 | 0.01254 | -0.0674 | -92.5758
-12.5 | -1.108 | 0.01162 | -0.0669 | -95.3528
-12 | -1.0524 | 0.01079 | -0.067 | -97.5348
-11.5 | -0.9939 | 0.01001 | -0.0676 | -99.2907
-11 | -0.9343 | 0.0093 | -0.0684 | -100.4624
-10.5 | -0.8772 | 0.00868 | -0.0686 | -101.0599
-10 | -0.8221 | 0.00813 | -0.0682 | -101.1193
-9.5 | -0.7678 | 0.00764 | -0.0677 | -100.4974
-9 | -0.7132 | 0.00724 | -0.0672 | -98.5083
-8.5 | -0.6572 | 0.00688 | -0.067 | -95.5233
-8 | -0.6007 | 0.00657 | -0.0669 | -91.4307
-7.5 | -0.5439 | 0.00632 | -0.0669 | -86.0601
-7 | -0.4871 | 0.00602 | -0.0669 | -80.9136
-6.5 | -0.4298 | 0.00581 | -0.067 | -73.9759
-6 | -0.3723 | 0.00563 | -0.0671 | -66.1279
-5.5 | -0.3148 | 0.00548 | -0.0673 | -57.4453
-5 | -0.2572 | 0.00533 | -0.0674 | -48.2552
-4.5 | -0.1997 | 0.00522 | -0.0676 | -38.2567
-4 | -0.1421 | 0.00515 | -0.0677 | -27.5922
-3 | -0.0268 | 0.00502 | -0.0681 | -5.3386
-2.5 | 0.0308 | 0.005 | -0.0683 | 6.16
-2 | 0.0884 | 0.00495 | -0.0685 | 17.8586
-1.5 | 0.1462 | 0.00486 | -0.0688 | 30.0823
-1 | 0.2039 | 0.00482 | -0.069 | 42.3029
0 | 0.3188 | 0.00481 | -0.0696 | 66.2786
0.5 | 0.3765 | 0.00474 | -0.0699 | 79.4304
1 | 0.4339 | 0.0048 | -0.0701 | 90.3958
1.5 | 0.491 | 0.00488 | -0.0704 | 100.6148
2 | 0.5482 | 0.00496 | -0.0706 | 110.5242
2.5 | 0.6052 | 0.00505 | -0.0709 | 119.8416
3 | 0.6619 | 0.00522 | -0.071 | 126.8008
3.5 | 0.7183 | 0.00542 | -0.0712 | 132.5277
4 | 0.7746 | 0.00563 | -0.0713 | 137.5844
4.5 | 0.8307 | 0.00588 | -0.0713 | 141.2755
5 | 0.8866 | 0.00615 | -0.0713 | 144.1626
5.5 | 0.9422 | 0.00644 | -0.0713 | 146.3043
6 | 0.9976 | 0.00667 | -0.0712 | 149.5652
6.5 | 1.0499 | 0.00676 | -0.0703 | 155.3107
7 | 1.1053 | 0.00708 | -0.0702 | 156.1158
7.5 | 1.16 | 0.00749 | -0.07 | 154.8732
8 | 1.214 | 0.008 | -0.0697 | 151.75
8.5 | 1.268 | 0.00846 | -0.0693 | 149.8818
9 | 1.3218 | 0.0089 | -0.069 | 148.5169
9.5 | 1.375 | 0.00941 | -0.0686 | 146.1211
10 | 1.4264 | 0.01017 | -0.0678 | 140.2557
10.5 | 1.478 | 0.01082 | -0.0671 | 136.5989
11 | 1.529 | 0.01149 | -0.0664 | 133.0722
11.5 | 1.5791 | 0.01221 | -0.0656 | 129.3284
12 | 1.6279 | 0.01306 | -0.0645 | 124.6478
12.5 | 1.6753 | 0.014 | -0.0633 | 119.6643
13 | 1.7209 | 0.01506 | -0.0618 | 114.2696
13.5 | 1.7646 | 0.01621 | -0.0601 | 108.8587
14 | 1.8056 | 0.01754 | -0.0581 | 102.9418
14.5 | 1.8427 | 0.01907 | -0.0556 | 96.6282
15 | 1.8761 | 0.02071 | -0.0526 | 90.5891
15.5 | 1.9035 | 0.02256 | -0.0489 | 84.375
16 | 1.9106 | 0.02479 | -0.0423 | 77.0714
16.5 | 1.9117 | 0.02753 | -0.0363 | 69.4406
17 | 1.9024 | 0.03202 | -0.032 | 59.4129
17.5 | 1.891 | 0.03798 | -0.0305 | 49.7894
18 | 1.8671 | 0.0467 | -0.0319 | 39.9807
18.5 | 1.836 | 0.05753 | -0.0355 | 31.9138
19 | 1.7772 | 0.07361 | -0.0426 | 24.1435
19.5 | 1.7006 | 0.09388 | -0.0523 | 18.1146
20 | 1.5909 | 0.12139 | -0.0663 | 13.1057

## 141. Re 18M Mach 0.25 (1)
BIGFOIL.COM POLAR EXPORT
NM41
NM41 |  |  |  | Cl Max: | 1.067 | at alpha= | 7.5 | deg
JavaFoil+Calcfoil stall+Eppler ext transition |  |  |  | L/D Max: | 109.684 | at alpha= | 5.5 | deg
Re: | 18000000 |  |  | Cd Min: | 0.00711 | at alpha= | -0.5 | deg
Mach: | 0.25 |  |  | Cl=0 at alpha= | -2.9083 | deg
|  |  |  | @ Cl=0.1, Cd= | 0.0072997
|  |  |  | @ Cl=0.4, Cd= | 0.04005
|  |  |  | @ Cl=0.6, Cd= | 0.04005
alpha (deg) | Cl | Cd | Cm | Cl/Cd
-13 | -0.058 | 0.08454 | -0.034 | -0.684
-12.5 | -0.055 | 0.08059 | -0.034 | -0.681
-12 | -0.052 | 0.07761 | -0.033 | -0.67
-11.5 | -0.156 | 0.07391 | -0.033 | -2.109
-11 | -0.211 | 0.06895 | -0.034 | -3.059
-10.5 | -0.255 | 0.06386 | -0.035 | -3.99
-10 | -0.289 | 0.05909 | -0.037 | -4.899
-9.5 | -0.318 | 0.05379 | -0.039 | -5.913
-9 | -0.344 | 0.04415 | -0.045 | -7.785
-8.5 | -0.426 | 0.00998 | -0.066 | -42.632
-8 | -0.427 | 0.00923 | -0.066 | -46.328
-7.5 | -0.418 | 0.00893 | -0.066 | -46.852
-7 | -0.399 | 0.00866 | -0.066 | -46.056
-6.5 | -0.37 | 0.00846 | -0.066 | -43.69
-6 | -0.332 | 0.00823 | -0.067 | -40.38
-5.5 | -0.288 | 0.00806 | -0.067 | -35.77
-5 | -0.238 | 0.00786 | -0.067 | -30.243
-4.5 | -0.184 | 0.00777 | -0.067 | -23.682
-4 | -0.128 | 0.00764 | -0.068 | -16.739
-3.5 | -0.07 | 0.00757 | -0.068 | -9.229
-3 | -0.011 | 0.00748 | -0.068 | -1.425
-2.5 | 0.049 | 0.0074 | -0.068 | 6.665
-2 | 0.11 | 0.00728 | -0.068 | 15.068
-1.5 | 0.17 | 0.00723 | -0.069 | 23.544
-1 | 0.231 | 0.00715 | -0.069 | 32.279
-0.5 | 0.291 | 0.00711 | -0.069 | 40.916
0 | 0.352 | 0.00712 | -0.069 | 49.365
0.5 | 0.412 | 0.00714 | -0.069 | 57.665
1 | 0.472 | 0.00721 | -0.07 | 65.442
1.5 | 0.532 | 0.00724 | -0.07 | 73.493
2 | 0.592 | 0.00741 | -0.07 | 79.9
2.5 | 0.651 | 0.00748 | -0.07 | 87.059
3 | 0.711 | 0.00763 | -0.07 | 93.164
3.5 | 0.769 | 0.00777 | -0.071 | 99.054
4 | 0.827 | 0.00808 | -0.071 | 102.257
4.5 | 0.883 | 0.00828 | -0.071 | 106.589
5 | 0.936 | 0.00863 | -0.071 | 108.449
5.5 | 0.982 | 0.00895 | -0.071 | 109.684
6 | 1.02 | 0.00951 | -0.072 | 107.308
6.5 | 1.049 | 0.00977 | -0.072 | 107.372
7 | 1.065 | 0.01013 | -0.072 | 105.177
7.5 | 1.067 | 0.0105 | -0.072 | 101.65
8 | 1.052 | 0.01092 | -0.072 | 96.377
8.5 | 1.02 | 0.01139 | -0.073 | 89.6
9 | 0.97 | 0.01187 | -0.073 | 81.735
9.5 | 0.903 | 0.01247 | -0.073 | 72.383
10 | 0.819 | 0.01327 | -0.073 | 61.743
10.5 | 0.723 | 0.01429 | -0.073 | 50.588
11 | 0.609 | 0.01573 | -0.072 | 38.704
11.5 | 0.49 | 0.01716 | -0.072 | 28.568
12 | 0.357 | 0.02258 | -0.069 | 15.811
12.5 | 0.198 | 0.04005 | -0.063 | 4.943

## 142. Re 18M Mach 0.25 (2)
BIGFOIL.COM POLAR EXPORT
NM41
NM41 |  |  |  | Cl Max: | 1.6846 | at alpha= | 13 | deg
XFOIL ncrit=9 |  |  |  | L/D Max: | 156.59 | at alpha= | 6.5 | deg
Re: | 18000000 |  |  | Cd Min: | 0.18582 | at alpha= | 18 | deg
Mach: | 0.25 |  |  | Cl=0 at alpha= | -99 | deg
|  |  |  | @ Cl=0.1, Cd= | 0.00482
|  |  |  | @ Cl=0.4, Cd= | 0.004762
|  |  |  | @ Cl=0.6, Cd= | 0.0050326
alpha (deg) | Cl | Cd | Cm | Cl/Cd
0 | 0.3285 | 0.00482 | -0.0714 | 68.1535
0.5 | 0.3881 | 0.00475 | -0.0717 | 81.7053
1 | 0.4474 | 0.00481 | -0.0719 | 93.0146
1.5 | 0.5064 | 0.0049 | -0.0722 | 103.3469
2 | 0.5655 | 0.00498 | -0.0724 | 113.5542
2.5 | 0.6245 | 0.00507 | -0.0726 | 123.1755
3 | 0.6832 | 0.00527 | -0.0727 | 129.6395
3.5 | 0.7418 | 0.00547 | -0.0727 | 135.6124
4 | 0.8003 | 0.0057 | -0.0727 | 140.4035
4.5 | 0.8587 | 0.00596 | -0.0726 | 144.0772
5 | 0.9168 | 0.00628 | -0.0724 | 145.9873
5.5 | 0.9749 | 0.00662 | -0.0721 | 147.2659
6 | 1.0331 | 0.00683 | -0.0718 | 151.2592
6.5 | 1.0883 | 0.00695 | -0.0706 | 156.5899
7 | 1.1463 | 0.00737 | -0.0701 | 155.536
7.5 | 1.2037 | 0.0079 | -0.0694 | 152.3671
8 | 1.2614 | 0.00839 | -0.0687 | 150.3456
8.5 | 1.319 | 0.0089 | -0.0679 | 148.2022
9 | 1.3755 | 0.00957 | -0.0668 | 143.7304
9.5 | 1.4308 | 0.01044 | -0.0654 | 137.0498
10 | 1.4845 | 0.01149 | -0.0637 | 129.1993
10.5 | 1.5355 | 0.01287 | -0.0615 | 119.3085
11 | 1.5829 | 0.01462 | -0.0588 | 108.2695
12 | 1.6554 | 0.02003 | -0.0507 | 82.646
12.5 | 1.681 | 0.02316 | -0.0458 | 72.582
13 | 1.6846 | 0.02699 | -0.0385 | 62.4157
13.5 | 1.6638 | 0.03156 | -0.0305 | 52.7186
14 | 1.6326 | 0.03949 | -0.0285 | 41.3421
14.5 | 1.5876 | 0.05227 | -0.0335 | 30.3731
15 | 1.5346 | 0.06873 | -0.0429 | 22.3279
15.5 | 1.4647 | 0.08921 | -0.0543 | 16.4186
16 | 1.3925 | 0.11077 | -0.0655 | 12.5711
16.5 | 1.3463 | 0.12807 | -0.0739 | 10.5122
17 | 1.2957 | 0.14703 | -0.0837 | 8.8125
17.5 | 1.2541 | 0.16539 | -0.094 | 7.5827
18 | 1.2122 | 0.18582 | -0.1064 | 6.5235

## 143. Re 18M Mach 0.50 (1)
BIGFOIL.COM POLAR EXPORT
NM41
NM41 |  |  |  | Cl Max: | 1.216 | at alpha= | 20 | deg
JavaFoil+Calcfoil stall+Eppler ext transition |  |  |  | L/D Max: | 108.14 | at alpha= | 4.5 | deg
Re: | 18000000 |  |  | Cd Min: | 0.00732 | at alpha= | -0.5 | deg
Mach: | 0.5 |  |  | Cl=0 at alpha= | -2.9104 | deg
|  |  |  | @ Cl=0.1, Cd= | 0.0075309
|  |  |  | @ Cl=0.4, Cd= | 0.0073463
|  |  |  | @ Cl=0.6, Cd= | 0.0075388
alpha (deg) | Cl | Cd | Cm | Cl/Cd
-20 | -0.924 | 0.17218 | -0.04 | -5.366
-19.5 | -0.897 | 0.16637 | -0.04 | -5.393
-19 | -0.871 | 0.1547 | -0.04 | -5.631
-18.5 | -0.846 | 0.14675 | -0.041 | -5.762
-18 | -0.818 | 0.14031 | -0.041 | -5.833
-17.5 | -0.791 | 0.13767 | -0.04 | -5.745
-17 | -0.764 | 0.12954 | -0.04 | -5.898
-16.5 | -0.738 | 0.12178 | -0.04 | -6.058
-16 | -0.711 | 0.11372 | -0.04 | -6.256
-15.5 | -0.685 | 0.10717 | -0.041 | -6.395
-15 | -0.659 | 0.10084 | -0.041 | -6.532
-14.5 | -0.631 | 0.09703 | -0.04 | -6.5
-14 | -0.605 | 0.09002 | -0.041 | -6.721
-13.5 | -0.581 | 0.08149 | -0.044 | -7.126
-13 | -0.557 | 0.07338 | -0.046 | -7.59
-12.5 | -0.522 | 0.08544 | -0.039 | -6.106
-12 | -0.495 | 0.07988 | -0.039 | -6.193
-11.5 | -0.469 | 0.07225 | -0.041 | -6.493
-11 | -0.444 | 0.06489 | -0.044 | -6.846
-10.5 | -0.422 | 0.05533 | -0.048 | -7.633
-10 | -0.409 | 0.03893 | -0.057 | -10.516
-9.5 | -0.357 | 0.06691 | -0.035 | -5.34
-9 | -0.331 | 0.05854 | -0.038 | -5.658
-8.5 | -0.306 | 0.0513 | -0.043 | -5.971
-8 | -0.302 | 0.02609 | -0.061 | -11.558
-7.5 | -0.309 | 0.00974 | -0.074 | -31.741
-7 | -0.275 | 0.00921 | -0.074 | -29.908
-6.5 | -0.195 | 0.0436 | -0.038 | -4.48
-6 | -0.208 | 0.00904 | -0.075 | -23.01
-5.5 | -0.174 | 0.00869 | -0.075 | -20.085
-5 | -0.23 | 0.00846 | -0.075 | -27.209
-4.5 | -0.193 | 0.00822 | -0.075 | -23.475
-4 | -0.139 | 0.00802 | -0.076 | -17.268
-3.5 | -0.077 | 0.0079 | -0.076 | -9.74
-3 | -0.012 | 0.00775 | -0.076 | -1.526
-2.5 | 0.055 | 0.00765 | -0.076 | 7.187
-2 | 0.123 | 0.00747 | -0.076 | 16.393
-1.5 | 0.19 | 0.00742 | -0.077 | 25.646
-1 | 0.258 | 0.00733 | -0.077 | 35.188
-0.5 | 0.325 | 0.00732 | -0.077 | 44.459
0 | 0.393 | 0.00734 | -0.077 | 53.528
0.5 | 0.46 | 0.0074 | -0.078 | 62.177
1 | 0.527 | 0.00748 | -0.078 | 70.551
1.5 | 0.594 | 0.00752 | -0.078 | 79.047
2 | 0.661 | 0.00773 | -0.078 | 85.53
2.5 | 0.727 | 0.00787 | -0.078 | 92.47
3 | 0.793 | 0.00807 | -0.079 | 98.307
3.5 | 0.858 | 0.00836 | -0.079 | 102.598
4 | 0.92 | 0.0087 | -0.079 | 105.769
4.5 | 0.98 | 0.00906 | -0.079 | 108.14
5 | 1.032 | 0.00962 | -0.08 | 107.268
5.5 | 1.062 | 0.01037 | -0.08 | 102.463
6 | 1.048 | 0.01089 | -0.08 | 96.253
6.5 | 0.822 | 0.01161 | -0.08 | 70.84
7 | 0.661 | 0.01254 | -0.08 | 52.743
7.5 | 0.694 | 0.01308 | -0.081 | 53.05
8 | 0.727 | 0.01319 | -0.081 | 55.125
8.5 | 0.759 | 0.01454 | -0.081 | 52.218
9 | 0.77 | 0.01797 | -0.079 | 42.872
9.5 | 0.667 | 0.06622 | -0.044 | 10.073
10 | 0.826 | 0.01975 | -0.079 | 41.827
10.5 | 0.774 | 0.04473 | -0.067 | 17.301
11 | 0.76 | 0.06977 | -0.054 | 10.888
11.5 | 0.884 | 0.02845 | -0.075 | 31.073
12 | 0.843 | 0.05798 | -0.064 | 14.533
12.5 | 0.858 | 0.06864 | -0.061 | 12.493
13 | 0.863 | 0.08668 | -0.054 | 9.956
13.5 | 0.879 | 0.09738 | -0.049 | 9.031
14 | 0.91 | 0.09969 | -0.052 | 9.13
14.5 | 0.939 | 0.10374 | -0.054 | 9.052
15 | 0.955 | 0.12156 | -0.049 | 7.856
15.5 | 0.982 | 0.12813 | -0.05 | 7.661
16 | 1.01 | 0.13209 | -0.051 | 7.645
16.5 | 1.037 | 0.1423 | -0.052 | 7.284
17 | 1.059 | 0.15644 | -0.051 | 6.772
17.5 | 1.086 | 0.15993 | -0.052 | 6.794
18 | 1.113 | 0.16488 | -0.053 | 6.752
18.5 | 1.137 | 0.18254 | -0.053 | 6.226
19 | 1.163 | 0.18502 | -0.054 | 6.284
19.5 | 1.19 | 0.1893 | -0.054 | 6.284
20 | 1.216 | 0.19493 | -0.055 | 6.238

## 144. Re 18M Mach 0.50 (2)
BIGFOIL.COM POLAR EXPORT
NM41
NM41 |  |  |  | Cl Max: | 1.3393 | at alpha= | 7 | deg
XFOIL ncrit=9 |  |  |  | L/D Max: | 158.798 | at alpha= | 6.5 | deg
Re: | 18000000 |  |  | Cd Min: | 0.28911 | at alpha= | -20 | deg
Mach: | 0.5 |  |  | Cl=0 at alpha= | -2.7185 | deg
|  |  |  | @ Cl=0.1, Cd= | 0.0050295
|  |  |  | @ Cl=0.4, Cd= | 0.0048459
|  |  |  | @ Cl=0.6, Cd= | 0.0050098
alpha (deg) | Cl | Cd | Cm | Cl/Cd
-20 | -0.8787 | 0.28911 | 0.0892 | -3.0393
-19.5 | -0.8559 | 0.28037 | 0.0839 | -3.0528
-19 | -0.8332 | 0.27157 | 0.0786 | -3.0681
-18.5 | -0.811 | 0.26228 | 0.0732 | -3.0921
-18 | -0.7889 | 0.25231 | 0.068 | -3.1267
-17.5 | -0.7666 | 0.24349 | 0.0631 | -3.1484
-17 | -0.7446 | 0.23496 | 0.0583 | -3.1691
-16.5 | -0.723 | 0.2265 | 0.0537 | -3.1921
-16 | -0.7012 | 0.21906 | 0.0493 | -3.2009
-15.5 | -0.6795 | 0.21127 | 0.0449 | -3.2163
-15 | -0.6574 | 0.20325 | 0.0408 | -3.2344
-14.5 | -0.6367 | 0.195 | 0.0367 | -3.2651
-14 | -0.6171 | 0.18677 | 0.0327 | -3.3041
-13.5 | -0.5984 | 0.17858 | 0.0289 | -3.3509
-13 | -0.5803 | 0.17029 | 0.0251 | -3.4077
-12.5 | -0.5634 | 0.16205 | 0.0216 | -3.4767
-12 | -0.5478 | 0.15378 | 0.0181 | -3.5622
-11.5 | -0.5477 | 0.14085 | 0.0136 | -3.8885
-11 | -0.5368 | 0.13201 | 0.01 | -4.0664
-10.5 | -0.5262 | 0.12357 | 0.0066 | -4.2583
-10 | -0.5163 | 0.1152 | 0.0031 | -4.4818
-9.5 | -0.5073 | 0.10677 | -0.0006 | -4.7513
-9 | -0.4964 | 0.09879 | -0.0045 | -5.0248
-8.5 | -0.4895 | 0.09168 | -0.007 | -5.3392
-8 | -0.4807 | 0.08391 | -0.0113 | -5.7288
-7.5 | -0.4738 | 0.07578 | -0.0164 | -6.2523
-7 | -0.4697 | 0.06695 | -0.0231 | -7.0157
-6.5 | -0.4559 | 0.05043 | -0.0493 | -9.0403
-6 | -0.4214 | 0.03452 | -0.0691 | -12.2074
-5.5 | -0.3809 | 0.02048 | -0.079 | -18.5986
-5 | -0.328 | 0.00845 | -0.0829 | -38.8166
-4.5 | -0.255 | 0.00587 | -0.0819 | -43.4412
-4 | -0.1816 | 0.00542 | -0.0807 | -33.5055
-3.5 | -0.1098 | 0.00525 | -0.0799 | -20.9143
-3 | -0.0393 | 0.00517 | -0.0794 | -7.6015
-2.5 | 0.0305 | 0.00507 | -0.0791 | 6.0158
-2 | 0.0994 | 0.00503 | -0.0789 | 19.7614
-1.5 | 0.168 | 0.00497 | -0.0789 | 33.8028
-1 | 0.2364 | 0.00487 | -0.079 | 48.5421
-0.5 | 0.3043 | 0.00482 | -0.0792 | 63.1328
0 | 0.372 | 0.00485 | -0.0794 | 76.701
0.5 | 0.4398 | 0.00484 | -0.0796 | 90.8678
1 | 0.5078 | 0.00486 | -0.0798 | 104.4856
1.5 | 0.5754 | 0.00497 | -0.0799 | 115.7746
2 | 0.6434 | 0.00508 | -0.0799 | 126.6535
2.5 | 0.7116 | 0.00523 | -0.0798 | 136.0612
3 | 0.7797 | 0.00546 | -0.0795 | 142.8022
3.5 | 0.848 | 0.00575 | -0.079 | 147.4783
4 | 0.917 | 0.00606 | -0.0783 | 151.3201
4.5 | 0.9864 | 0.00642 | -0.0773 | 153.6449
5 | 1.0562 | 0.00686 | -0.0759 | 153.965
5.5 | 1.1272 | 0.00726 | -0.0743 | 155.2617
6.5 | 1.2688 | 0.00799 | -0.069 | 158.7985
7 | 1.3393 | 0.00939 | -0.0645 | 142.6305

## 145. Re 20M Mach 0.00 (1)
BIGFOIL.COM POLAR EXPORT
NM41
NM41 |  |  |  | Cl Max: | 1.085 | at alpha= | 8 | deg
JavaFoil+Calcfoil stall+Eppler ext transition |  |  |  | L/D Max: | 110.096 | at alpha= | 5.5 | deg
Re: | 20000000 |  |  | Cd Min: | 0.00703 | at alpha= | -0.5 | deg
Mach: | 0 |  |  | Cl=0 at alpha= | -2.9138 | deg
|  |  |  | @ Cl=0.1, Cd= | 0.0072441
|  |  |  | @ Cl=0.4, Cd= | 0.0070903
|  |  |  | @ Cl=0.6, Cd= | 0.0073165
alpha (deg) | Cl | Cd | Cm | Cl/Cd
-14.5 | -0.3 | 0.09701 | -0.033 | -3.09
-14 | -0.317 | 0.09179 | -0.033 | -3.451
-13.5 | -0.334 | 0.08672 | -0.033 | -3.852
-13 | -0.351 | 0.0817 | -0.034 | -4.298
-12.5 | -0.368 | 0.07625 | -0.035 | -4.828
-12 | -0.384 | 0.07072 | -0.036 | -5.436
-11.5 | -0.4 | 0.06478 | -0.038 | -6.171
-11 | -0.413 | 0.05971 | -0.04 | -6.911
-10.5 | -0.425 | 0.05172 | -0.043 | -8.209
-10 | -0.441 | 0.03719 | -0.049 | -11.856
-9.5 | -0.51 | 0.00998 | -0.063 | -51.146
-9 | -0.502 | 0.00934 | -0.063 | -53.806
-8.5 | -0.488 | 0.00906 | -0.064 | -53.915
-8 | -0.469 | 0.0088 | -0.064 | -53.272
-7.5 | -0.443 | 0.00854 | -0.064 | -51.827
-7 | -0.411 | 0.00838 | -0.064 | -49.004
-6.5 | -0.373 | 0.00818 | -0.064 | -45.641
-6 | -0.331 | 0.00803 | -0.065 | -41.205
-5.5 | -0.284 | 0.00783 | -0.065 | -36.273
-5 | -0.233 | 0.00773 | -0.065 | -30.148
-4.5 | -0.18 | 0.00761 | -0.065 | -23.596
-4 | -0.124 | 0.00754 | -0.065 | -16.499
-3.5 | -0.068 | 0.00744 | -0.066 | -9.125
-3 | -0.01 | 0.00741 | -0.066 | -1.394
-2.5 | 0.048 | 0.00728 | -0.066 | 6.565
-2 | 0.106 | 0.00724 | -0.066 | 14.679
-1.5 | 0.165 | 0.00713 | -0.066 | 23.141
-1 | 0.223 | 0.00705 | -0.067 | 31.68
-0.5 | 0.282 | 0.00703 | -0.067 | 40.107
0 | 0.341 | 0.00704 | -0.067 | 48.4
0.5 | 0.399 | 0.00709 | -0.067 | 56.216
1 | 0.457 | 0.00711 | -0.067 | 64.278
1.5 | 0.515 | 0.00713 | -0.068 | 72.274
2 | 0.573 | 0.00727 | -0.068 | 78.782
2.5 | 0.631 | 0.00737 | -0.068 | 85.641
3 | 0.688 | 0.0075 | -0.068 | 91.821
3.5 | 0.745 | 0.00764 | -0.068 | 97.491
4 | 0.801 | 0.00791 | -0.069 | 101.228
4.5 | 0.856 | 0.00809 | -0.069 | 105.819
5 | 0.908 | 0.00836 | -0.069 | 108.717
5.5 | 0.955 | 0.00868 | -0.069 | 110.096
6 | 0.997 | 0.00913 | -0.069 | 109.156
6.5 | 1.031 | 0.00937 | -0.07 | 110.033
7 | 1.058 | 0.00961 | -0.07 | 110.044
7.5 | 1.076 | 0.00993 | -0.07 | 108.427
8 | 1.085 | 0.01027 | -0.07 | 105.667
8.5 | 1.084 | 0.01059 | -0.07 | 102.302
9 | 1.073 | 0.01099 | -0.07 | 97.626
9.5 | 1.053 | 0.01141 | -0.071 | 92.33
10 | 1.026 | 0.01184 | -0.071 | 86.64
10.5 | 0.991 | 0.0124 | -0.071 | 79.868
11 | 0.95 | 0.01298 | -0.071 | 73.224
11.5 | 0.906 | 0.01382 | -0.071 | 65.565
12 | 0.853 | 0.01493 | -0.071 | 57.121
12.5 | 0.795 | 0.01664 | -0.07 | 47.804
13 | 0.743 | 0.01784 | -0.07 | 41.632

## 146. Re 20M Mach 0.00 (2)
BIGFOIL.COM POLAR EXPORT
NM41
NM41 |  |  |  | Cl Max: | 1.9991 | at alpha= | 18 | deg
XFOIL ncrit=9 |  |  |  | L/D Max: | 158.557 | at alpha= | 7 | deg
Re: | 20000000 |  |  | Cd Min: | 0.05797 | at alpha= | 20 | deg
Mach: | 0 |  |  | Cl=0 at alpha= | -2.7688 | deg
|  |  |  | @ Cl=0.1, Cd= | 0.0048934
|  |  |  | @ Cl=0.4, Cd= | 0.0047658
|  |  |  | @ Cl=0.6, Cd= | 0.0050266
alpha (deg) | Cl | Cd | Cm | Cl/Cd
-18.5 | -1.5846 | 0.0335 | -0.0626 | -47.3015
-18 | -1.5883 | 0.02777 | -0.0657 | -57.1948
-17.5 | -1.5644 | 0.02423 | -0.066 | -64.5646
-17 | -1.529 | 0.02179 | -0.0659 | -70.1698
-16.5 | -1.4888 | 0.01973 | -0.0657 | -75.4587
-16 | -1.4454 | 0.01793 | -0.0656 | -80.6135
-15.5 | -1.3995 | 0.01637 | -0.0655 | -85.4918
-15 | -1.3515 | 0.01505 | -0.0654 | -89.8007
-14.5 | -1.3019 | 0.01393 | -0.0653 | -93.4602
-14 | -1.2511 | 0.01296 | -0.0652 | -96.5355
-13.5 | -1.1995 | 0.01209 | -0.0651 | -99.2142
-13 | -1.1474 | 0.01129 | -0.065 | -101.6298
-12.5 | -1.095 | 0.01056 | -0.0648 | -103.6932
-12 | -1.0381 | 0.00988 | -0.0655 | -105.0709
-11.5 | -0.9803 | 0.00923 | -0.0664 | -106.208
-11 | -0.9231 | 0.00865 | -0.067 | -106.7168
-10.5 | -0.8694 | 0.00814 | -0.0668 | -106.8059
-10 | -0.8158 | 0.00768 | -0.0664 | -106.224
-9.5 | -0.7621 | 0.0073 | -0.0661 | -104.3973
-9 | -0.7072 | 0.00696 | -0.0659 | -101.6092
-8.5 | -0.6516 | 0.00667 | -0.0659 | -97.6912
-8 | -0.5956 | 0.00641 | -0.066 | -92.9173
-7.5 | -0.5395 | 0.00621 | -0.0661 | -86.876
-7 | -0.4831 | 0.00592 | -0.0662 | -81.6047
-6.5 | -0.4263 | 0.00571 | -0.0664 | -74.6585
-6 | -0.3693 | 0.00555 | -0.0666 | -66.5405
-5.5 | -0.3124 | 0.00541 | -0.0668 | -57.7449
-5 | -0.2553 | 0.00527 | -0.067 | -48.444
-4.5 | -0.1982 | 0.00517 | -0.0672 | -38.3366
-4 | -0.141 | 0.0051 | -0.0674 | -27.6471
-3.5 | -0.0838 | 0.00505 | -0.0676 | -16.5941
-3 | -0.0264 | 0.00498 | -0.0678 | -5.3012
-2.5 | 0.0307 | 0.00497 | -0.068 | 6.1771
-2 | 0.0881 | 0.00491 | -0.0682 | 17.943
-1.5 | 0.1456 | 0.00483 | -0.0685 | 30.1449
-1 | 0.2027 | 0.00481 | -0.0687 | 42.1414
-0.5 | 0.26 | 0.00477 | -0.069 | 54.5073
0 | 0.3172 | 0.00478 | -0.0693 | 66.3598
0.5 | 0.3745 | 0.00473 | -0.0696 | 79.1755
1 | 0.4315 | 0.00481 | -0.0698 | 89.7089
2 | 0.5452 | 0.00493 | -0.0703 | 110.5882
2.5 | 0.6019 | 0.00503 | -0.0705 | 119.662
3 | 0.6582 | 0.00521 | -0.0707 | 126.334
3.5 | 0.7143 | 0.00541 | -0.0709 | 132.0333
4 | 0.7703 | 0.0056 | -0.071 | 137.5536
4.5 | 0.8261 | 0.00583 | -0.0711 | 141.6981
5 | 0.8815 | 0.00611 | -0.0711 | 144.2717
5.5 | 0.9367 | 0.00639 | -0.0711 | 146.5884
6 | 0.9919 | 0.00663 | -0.0711 | 149.6078
6.5 | 1.0468 | 0.00677 | -0.0711 | 154.6233
7 | 1.0988 | 0.00693 | -0.0703 | 158.557
7.5 | 1.1531 | 0.00732 | -0.0702 | 157.5273
8 | 1.2066 | 0.00779 | -0.07 | 154.8909
8.5 | 1.26 | 0.00824 | -0.0697 | 152.9126
9 | 1.3133 | 0.00866 | -0.0695 | 151.6513
9.5 | 1.3661 | 0.00913 | -0.0692 | 149.6276
10 | 1.4177 | 0.00971 | -0.0688 | 146.0041
10.5 | 1.4686 | 0.01038 | -0.0682 | 141.4836
11 | 1.5193 | 0.01097 | -0.0676 | 138.4959
11.5 | 1.5693 | 0.0116 | -0.067 | 135.2845
12 | 1.6183 | 0.01231 | -0.0663 | 131.4622
12.5 | 1.6663 | 0.01307 | -0.0654 | 127.4904
13 | 1.7131 | 0.0139 | -0.0644 | 123.2446
13.5 | 1.7586 | 0.01479 | -0.0632 | 118.9047
14 | 1.8025 | 0.01575 | -0.0619 | 114.4444
14.5 | 1.8444 | 0.01681 | -0.0603 | 109.7204
15 | 1.8842 | 0.01795 | -0.0584 | 104.9694
15.5 | 1.9212 | 0.01918 | -0.0562 | 100.1668
16 | 1.9541 | 0.02057 | -0.0535 | 94.9976
16.5 | 1.9822 | 0.02208 | -0.0503 | 89.7736
17 | 1.9914 | 0.02385 | -0.044 | 83.4969
17.5 | 1.9969 | 0.02618 | -0.0386 | 76.2758
18 | 1.9991 | 0.0294 | -0.0345 | 67.9966
18.5 | 1.9976 | 0.03369 | -0.0321 | 59.2936
19 | 1.9893 | 0.03957 | -0.0314 | 50.2729
19.5 | 1.972 | 0.04734 | -0.0325 | 41.6561
20 | 1.939 | 0.05797 | -0.0356 | 33.4483

## 147. Re 20M Mach 0.10 (1)
BIGFOIL.COM POLAR EXPORT
NM41
NM41 |  |  |  | Cl Max: | 1.082 | at alpha= | 8 | deg
JavaFoil+Calcfoil stall+Eppler ext transition |  |  |  | L/D Max: | 110.132 | at alpha= | 5.5 | deg
Re: | 20000000 |  |  | Cd Min: | 0.00704 | at alpha= | -0.5 | deg
Mach: | 0.1 |  |  | Cl=0 at alpha= | -2.9138 | deg
|  |  |  | @ Cl=0.1, Cd= | 0.0072547
|  |  |  | @ Cl=0.4, Cd= | 0.007099
|  |  |  | @ Cl=0.6, Cd= | 0.0073272
alpha (deg) | Cl | Cd | Cm | Cl/Cd
-14.5 | -0.261 | 0.09824 | -0.032 | -2.661
-14 | -0.28 | 0.09309 | -0.032 | -3.011
-13.5 | -0.3 | 0.08801 | -0.033 | -3.406
-13 | -0.319 | 0.08288 | -0.033 | -3.854
-12.5 | -0.339 | 0.07801 | -0.034 | -4.344
-12 | -0.358 | 0.07203 | -0.036 | -4.973
-11.5 | -0.376 | 0.06651 | -0.037 | -5.657
-11 | -0.392 | 0.06109 | -0.039 | -6.425
-10.5 | -0.406 | 0.05484 | -0.041 | -7.395
-10 | -0.42 | 0.0437 | -0.046 | -9.601
-9.5 | -0.498 | 0.01029 | -0.063 | -48.408
-9 | -0.493 | 0.00941 | -0.064 | -52.386
-8.5 | -0.482 | 0.0091 | -0.064 | -52.978
-8 | -0.464 | 0.00886 | -0.064 | -52.454
-7.5 | -0.44 | 0.00858 | -0.064 | -51.303
-7 | -0.41 | 0.00841 | -0.064 | -48.732
-6.5 | -0.373 | 0.0082 | -0.065 | -45.488
-6 | -0.331 | 0.00805 | -0.065 | -41.156
-5.5 | -0.285 | 0.00785 | -0.065 | -36.257
-5 | -0.234 | 0.00774 | -0.065 | -30.203
-4.5 | -0.18 | 0.00762 | -0.066 | -23.648
-4 | -0.125 | 0.00755 | -0.066 | -16.539
-3.5 | -0.068 | 0.00744 | -0.066 | -9.162
-3 | -0.01 | 0.00742 | -0.066 | -1.399
-2.5 | 0.048 | 0.00729 | -0.066 | 6.59
-2 | 0.107 | 0.00725 | -0.067 | 14.737
-1.5 | 0.166 | 0.00713 | -0.067 | 23.235
-1 | 0.225 | 0.00706 | -0.067 | 31.803
-0.5 | 0.283 | 0.00704 | -0.067 | 40.267
0 | 0.342 | 0.00704 | -0.067 | 48.59
0.5 | 0.401 | 0.0071 | -0.068 | 56.43
1 | 0.459 | 0.00712 | -0.068 | 64.516
1.5 | 0.518 | 0.00715 | -0.068 | 72.409
2 | 0.576 | 0.00729 | -0.068 | 79.023
2.5 | 0.634 | 0.00738 | -0.068 | 85.909
3 | 0.692 | 0.00751 | -0.069 | 92.052
3.5 | 0.749 | 0.00767 | -0.069 | 97.712
4 | 0.805 | 0.00793 | -0.069 | 101.508
4.5 | 0.86 | 0.00812 | -0.069 | 105.967
5 | 0.913 | 0.00838 | -0.069 | 108.875
5.5 | 0.96 | 0.00871 | -0.069 | 110.132
6 | 1 | 0.00915 | -0.07 | 109.355
6.5 | 1.034 | 0.00942 | -0.07 | 109.835
7 | 1.06 | 0.00967 | -0.07 | 109.59
7.5 | 1.076 | 0.00999 | -0.07 | 107.675
8 | 1.082 | 0.01035 | -0.07 | 104.584
8.5 | 1.078 | 0.01068 | -0.071 | 100.876
9 | 1.063 | 0.0111 | -0.071 | 95.761
9.5 | 1.038 | 0.01153 | -0.071 | 90.004
10 | 1.005 | 0.01199 | -0.071 | 83.776
10.5 | 0.964 | 0.01259 | -0.071 | 76.529
11 | 0.917 | 0.01337 | -0.071 | 68.612
11.5 | 0.863 | 0.01223 | -0.071 | 70.523
12 | 0.806 | 0.01536 | -0.071 | 52.453
12.5 | 0.741 | 0.01745 | -0.07 | 42.48
13 | 0.683 | 0.01907 | -0.07 | 35.794

## 148. Re 20M Mach 0.10 (2)
BIGFOIL.COM POLAR EXPORT
NM41
NM41 |  |  |  | Cl Max: | 1.9456 | at alpha= | 16.5 | deg
XFOIL ncrit=9 |  |  |  | L/D Max: | 158.481 | at alpha= | 7 | deg
Re: | 20000000 |  |  | Cd Min: | 0.09848 | at alpha= | 20 | deg
Mach: | 0.1 |  |  | Cl=0 at alpha= | -2.7674 | deg
|  |  |  | @ Cl=0.1, Cd= | 0.0048861
|  |  |  | @ Cl=0.4, Cd= | 0.0047627
|  |  |  | @ Cl=0.6, Cd= | 0.0050305
alpha (deg) | Cl | Cd | Cm | Cl/Cd
-17 | -1.5012 | 0.03047 | -0.0679 | -49.2681
-16.5 | -1.4818 | 0.02594 | -0.069 | -57.1241
-16 | -1.4483 | 0.02271 | -0.0691 | -63.7737
-15.5 | -1.4076 | 0.02019 | -0.0689 | -69.7177
-15 | -1.3646 | 0.01768 | -0.0687 | -77.1833
-14.5 | -1.3168 | 0.01588 | -0.0684 | -82.9219
-14 | -1.2668 | 0.01437 | -0.0681 | -88.1559
-13.5 | -1.2151 | 0.01313 | -0.0677 | -92.5438
-13 | -1.1623 | 0.01211 | -0.0674 | -95.9785
-12.5 | -1.1093 | 0.01123 | -0.067 | -98.7801
-12 | -1.0513 | 0.01041 | -0.0675 | -100.9894
-11.5 | -0.9924 | 0.00967 | -0.0681 | -102.6267
-11 | -0.9339 | 0.009 | -0.0686 | -103.7667
-10.5 | -0.8792 | 0.00843 | -0.0682 | -104.2942
-10 | -0.8247 | 0.00791 | -0.0677 | -104.2604
-9.5 | -0.7702 | 0.00748 | -0.0672 | -102.9679
-9 | -0.7144 | 0.00711 | -0.067 | -100.4782
-8.5 | -0.658 | 0.00678 | -0.0669 | -97.0501
-8 | -0.6013 | 0.00649 | -0.0669 | -92.6502
-7.5 | -0.5445 | 0.00627 | -0.0669 | -86.8421
-7 | -0.4874 | 0.00598 | -0.0669 | -81.505
-6.5 | -0.43 | 0.00574 | -0.067 | -74.9129
-6 | -0.3725 | 0.00557 | -0.0672 | -66.8761
-5 | -0.2574 | 0.00529 | -0.0674 | -48.6578
-4.5 | -0.1998 | 0.00518 | -0.0676 | -38.5714
-4 | -0.1422 | 0.00511 | -0.0678 | -27.8278
-3.5 | -0.0845 | 0.00506 | -0.068 | -16.6996
-3 | -0.0268 | 0.00499 | -0.0682 | -5.3707
-2.5 | 0.0308 | 0.00497 | -0.0683 | 6.1972
-1.5 | 0.1463 | 0.00483 | -0.0688 | 30.2899
-1 | 0.2038 | 0.00481 | -0.0691 | 42.3701
-0.5 | 0.2614 | 0.00477 | -0.0693 | 54.8008
0 | 0.319 | 0.00478 | -0.0696 | 66.7364
0.5 | 0.3766 | 0.00473 | -0.0699 | 79.6195
1 | 0.4339 | 0.00481 | -0.0701 | 90.2079
2 | 0.5484 | 0.00494 | -0.0706 | 111.0121
2.5 | 0.6054 | 0.00504 | -0.0709 | 120.119
3 | 0.662 | 0.00522 | -0.071 | 126.8199
3.5 | 0.7185 | 0.00543 | -0.0712 | 132.3204
4 | 0.7749 | 0.00561 | -0.0713 | 138.1283
4.5 | 0.8311 | 0.00584 | -0.0713 | 142.3116
5 | 0.8869 | 0.00613 | -0.0713 | 144.6819
5.5 | 0.9426 | 0.00642 | -0.0713 | 146.8224
6 | 0.9983 | 0.00665 | -0.0713 | 150.1203
6.5 | 1.0537 | 0.0068 | -0.0712 | 154.9559
7 | 1.1062 | 0.00698 | -0.0704 | 158.4814
7.5 | 1.1609 | 0.00739 | -0.0701 | 157.0907
8 | 1.215 | 0.00788 | -0.0698 | 154.1878
8.5 | 1.2692 | 0.00831 | -0.0695 | 152.7316
9 | 1.323 | 0.00875 | -0.0692 | 151.2
9.5 | 1.3762 | 0.00927 | -0.0688 | 148.4574
10 | 1.428 | 0.00996 | -0.0681 | 143.3735
10.5 | 1.4799 | 0.01057 | -0.0675 | 140.0095
11 | 1.5312 | 0.01121 | -0.0668 | 136.5923
11.5 | 1.5817 | 0.0119 | -0.066 | 132.916
12 | 1.631 | 0.01269 | -0.065 | 128.5264
12.5 | 1.679 | 0.01356 | -0.0639 | 123.8201
13 | 1.7256 | 0.01453 | -0.0625 | 118.7612
13.5 | 1.7705 | 0.01558 | -0.061 | 113.6393
14 | 1.813 | 0.01677 | -0.0591 | 108.1097
14.5 | 1.8525 | 0.01812 | -0.0569 | 102.2351
15 | 1.8889 | 0.01959 | -0.0543 | 96.4216
15.5 | 1.9204 | 0.02123 | -0.0511 | 90.4569
16 | 1.9427 | 0.02316 | -0.0467 | 83.8817
16.5 | 1.9456 | 0.02531 | -0.0397 | 76.8708
17 | 1.9419 | 0.02872 | -0.0341 | 67.6149
17.5 | 1.9368 | 0.03325 | -0.031 | 58.2496
18 | 1.9239 | 0.0397 | -0.0302 | 48.461
18.5 | 1.9026 | 0.04828 | -0.0318 | 39.4076
19 | 1.8618 | 0.06051 | -0.0361 | 30.7685
19.5 | 1.804 | 0.07648 | -0.0431 | 23.5879
20 | 1.7167 | 0.09848 | -0.0537 | 17.432

## 149. Re 20M Mach 0.25 (1)
BIGFOIL.COM POLAR EXPORT
NM41
NM41 |  |  |  | Cl Max: | 1.067 | at alpha= | 7.5 | deg
JavaFoil+Calcfoil stall+Eppler ext transition |  |  |  | L/D Max: | 110.564 | at alpha= | 5.5 | deg
Re: | 20000000 |  |  | Cd Min: | 0.00708 | at alpha= | -0.5 | deg
Mach: | 0.25 |  |  | Cl=0 at alpha= | -2.9083 | deg
|  |  |  | @ Cl=0.1, Cd= | 0.0072982
|  |  |  | @ Cl=0.4, Cd= | 0.0385
|  |  |  | @ Cl=0.6, Cd= | 0.0385
alpha (deg) | Cl | Cd | Cm | Cl/Cd
-13 | -0.058 | 0.0841 | -0.035 | -0.687
-12.5 | -0.055 | 0.08036 | -0.034 | -0.684
-12 | -0.052 | 0.07757 | -0.033 | -0.67
-11.5 | -0.156 | 0.07381 | -0.033 | -2.112
-11 | -0.211 | 0.06802 | -0.034 | -3.104
-10.5 | -0.255 | 0.06343 | -0.036 | -4.019
-10 | -0.29 | 0.05849 | -0.038 | -4.956
-9.5 | -0.319 | 0.05271 | -0.04 | -6.049
-9 | -0.345 | 0.04275 | -0.046 | -8.07
-8.5 | -0.426 | 0.0097 | -0.066 | -43.85
-8 | -0.427 | 0.00918 | -0.066 | -46.575
-7.5 | -0.418 | 0.00884 | -0.066 | -47.339
-7 | -0.399 | 0.0086 | -0.066 | -46.337
-6.5 | -0.37 | 0.00837 | -0.066 | -44.164
-6 | -0.332 | 0.00821 | -0.067 | -40.496
-5.5 | -0.288 | 0.00798 | -0.067 | -36.114
-5 | -0.238 | 0.00783 | -0.067 | -30.358
-4.5 | -0.184 | 0.00771 | -0.067 | -23.89
-4 | -0.128 | 0.00762 | -0.068 | -16.789
-3.5 | -0.07 | 0.00752 | -0.068 | -9.289
-3 | -0.011 | 0.00748 | -0.068 | -1.425
-2.5 | 0.049 | 0.00734 | -0.068 | 6.725
-2 | 0.11 | 0.00729 | -0.068 | 15.049
-1.5 | 0.17 | 0.00718 | -0.069 | 23.728
-1 | 0.231 | 0.0071 | -0.069 | 32.486
-0.5 | 0.291 | 0.00708 | -0.069 | 41.109
0 | 0.352 | 0.00709 | -0.069 | 49.587
0.5 | 0.412 | 0.00716 | -0.069 | 57.546
1 | 0.472 | 0.00718 | -0.07 | 65.775
1.5 | 0.532 | 0.0072 | -0.07 | 73.9
2 | 0.592 | 0.00735 | -0.07 | 80.478
2.5 | 0.651 | 0.00746 | -0.07 | 87.358
3 | 0.711 | 0.00761 | -0.07 | 93.395
3.5 | 0.769 | 0.00778 | -0.071 | 98.905
4 | 0.827 | 0.00806 | -0.071 | 102.554
4.5 | 0.883 | 0.00827 | -0.071 | 106.724
5 | 0.936 | 0.00856 | -0.071 | 109.348
5.5 | 0.982 | 0.00888 | -0.071 | 110.564
6 | 1.02 | 0.0094 | -0.072 | 108.586
6.5 | 1.049 | 0.0097 | -0.072 | 108.117
7 | 1.065 | 0.00999 | -0.072 | 106.556
7.5 | 1.067 | 0.01038 | -0.072 | 102.775
8 | 1.052 | 0.0108 | -0.072 | 97.497
8.5 | 1.02 | 0.01123 | -0.073 | 90.825
9 | 0.97 | 0.01177 | -0.073 | 82.438
9.5 | 0.903 | 0.01233 | -0.073 | 73.171
10 | 0.819 | 0.01306 | -0.073 | 62.756
10.5 | 0.723 | 0.01403 | -0.073 | 51.522
11 | 0.61 | 0.01574 | -0.073 | 38.738
11.5 | 0.49 | 0.01725 | -0.072 | 28.435
12 | 0.361 | 0.02035 | -0.07 | 17.744
12.5 | 0.199 | 0.0385 | -0.064 | 5.162

## 150. Re 20M Mach 0.25 (2)
BIGFOIL.COM POLAR EXPORT
NM41
NM41 |  |  |  | Cl Max: | 1.6773 | at alpha= | 12.5 | deg
XFOIL ncrit=9 |  |  |  | L/D Max: | 158.262 | at alpha= | 7 | deg
Re: | 20000000 |  |  | Cd Min: | 0.20453 | at alpha= | -16 | deg
Mach: | 0.25 |  |  | Cl=0 at alpha= | -2.7584 | deg
|  |  |  | @ Cl=0.1, Cd= | 0.0049074
|  |  |  | @ Cl=0.4, Cd= | 0.0047993
|  |  |  | @ Cl=0.6, Cd= | 0.005024
alpha (deg) | Cl | Cd | Cm | Cl/Cd
-16 | -0.6696 | 0.20453 | 0.0439 | -3.2738
-15.5 | -0.6529 | 0.19761 | 0.0403 | -3.304
-15 | -0.6372 | 0.19056 | 0.0369 | -3.3438
-14.5 | -0.6614 | 0.1656 | 0.0292 | -3.994
-14 | -0.6481 | 0.15865 | 0.026 | -4.0851
-13.5 | -0.6367 | 0.15127 | 0.0228 | -4.209
-12.5 | -0.7417 | 0.10656 | 0.0014 | -6.9604
-12 | -0.8653 | 0.07498 | -0.0215 | -11.5404
-11.5 | -0.9227 | 0.04668 | -0.0513 | -19.7665
-11 | -0.9495 | 0.02648 | -0.0716 | -35.8573
-10.5 | -0.9209 | 0.01597 | -0.0763 | -57.6644
-10 | -0.8707 | 0.01215 | -0.0757 | -71.6626
-9.5 | -0.8149 | 0.01019 | -0.0744 | -79.9706
-9 | -0.7556 | 0.00892 | -0.0734 | -84.7085
-8.5 | -0.6951 | 0.00799 | -0.0726 | -86.9962
-8 | -0.6343 | 0.00729 | -0.0719 | -87.0096
-7.5 | -0.5734 | 0.00679 | -0.0713 | -84.4477
-7 | -0.5124 | 0.0064 | -0.0709 | -80.0625
-6 | -0.3903 | 0.0057 | -0.0703 | -68.4737
-5.5 | -0.3297 | 0.00553 | -0.0702 | -59.6203
-5 | -0.2692 | 0.00539 | -0.0701 | -49.9443
-4.5 | -0.2089 | 0.00523 | -0.07 | -39.9426
-4 | -0.1487 | 0.00513 | -0.0701 | -28.9864
-3.5 | -0.0888 | 0.00507 | -0.0701 | -17.5148
-3 | -0.0289 | 0.00503 | -0.0702 | -5.7455
-2.5 | 0.0309 | 0.00499 | -0.0703 | 6.1924
-2 | 0.0906 | 0.00492 | -0.0705 | 18.4146
-1.5 | 0.1504 | 0.00484 | -0.0707 | 31.0744
-1 | 0.2099 | 0.00481 | -0.0709 | 43.6383
-0.5 | 0.2693 | 0.00477 | -0.0712 | 56.457
1 | 0.4474 | 0.00481 | -0.072 | 93.0146
1.5 | 0.5066 | 0.00487 | -0.0722 | 104.0246
2 | 0.5657 | 0.00496 | -0.0724 | 114.0524
2.5 | 0.6247 | 0.00507 | -0.0726 | 123.215
3 | 0.6834 | 0.00525 | -0.0727 | 130.1714
3.5 | 0.7419 | 0.00548 | -0.0727 | 135.3832
4 | 0.8005 | 0.0057 | -0.0727 | 140.4386
4.5 | 0.8591 | 0.00593 | -0.0726 | 144.8735
5 | 0.9173 | 0.00625 | -0.0724 | 146.768
5.5 | 0.9755 | 0.00657 | -0.0722 | 148.4779
6 | 1.034 | 0.00681 | -0.0719 | 151.8355
6.5 | 1.0922 | 0.00696 | -0.0715 | 156.9253
7 | 1.1474 | 0.00725 | -0.0703 | 158.2621
7.5 | 1.2048 | 0.00778 | -0.0696 | 154.8586
8 | 1.2627 | 0.00824 | -0.0689 | 153.2403
8.5 | 1.3203 | 0.00875 | -0.0681 | 150.8914
9 | 1.3767 | 0.00946 | -0.067 | 145.5285
9.5 | 1.4327 | 0.01022 | -0.0657 | 140.1859
10 | 1.4872 | 0.01117 | -0.0641 | 133.1423
10.5 | 1.5391 | 0.01244 | -0.062 | 123.7219
11 | 1.5868 | 0.01418 | -0.0593 | 111.9041
11.5 | 1.6308 | 0.0162 | -0.0562 | 100.6667
12 | 1.6628 | 0.01931 | -0.0516 | 86.1108
12.5 | 1.6773 | 0.02355 | -0.0454 | 71.2229
13 | 1.6581 | 0.02852 | -0.0358 | 58.1381
13.5 | 1.6297 | 0.03439 | -0.0295 | 47.3888
14 | 1.5918 | 0.04432 | -0.0304 | 35.9161
14.5 | 1.5482 | 0.05816 | -0.0374 | 26.6197
15 | 1.51 | 0.07289 | -0.0458 | 20.7161
15.5 | 1.4672 | 0.08883 | -0.0542 | 16.5169
16 | 1.4146 | 0.10674 | -0.0631 | 13.2528
16.5 | 1.369 | 0.1237 | -0.0713 | 11.0671
17 | 1.3188 | 0.14224 | -0.0808 | 9.2717
17.5 | 1.277 | 0.16025 | -0.0907 | 7.9688

## 151. Re 20M Mach 0.50 (1)
BIGFOIL.COM POLAR EXPORT
NM41
NM41 |  |  |  | Cl Max: | 1.216 | at alpha= | 20 | deg
JavaFoil+Calcfoil stall+Eppler ext transition |  |  |  | L/D Max: | 108.118 | at alpha= | 5 | deg
Re: | 20000000 |  |  | Cd Min: | 0.0073 | at alpha= | -1 | deg
Mach: | 0.5 |  |  | Cl=0 at alpha= | -2.9104 | deg
|  |  |  | @ Cl=0.1, Cd= | 0.0075269
|  |  |  | @ Cl=0.4, Cd= | 0.0073194
|  |  |  | @ Cl=0.6, Cd= | 0.0074806
alpha (deg) | Cl | Cd | Cm | Cl/Cd
-20 | -0.924 | 0.1741 | -0.041 | -5.308
-19.5 | -0.897 | 0.16922 | -0.04 | -5.302
-19 | -0.871 | 0.15705 | -0.04 | -5.547
-18.5 | -0.845 | 0.15052 | -0.041 | -5.617
-18 | -0.818 | 0.14454 | -0.04 | -5.659
-17.5 | -0.791 | 0.13923 | -0.04 | -5.68
-17 | -0.764 | 0.1355 | -0.04 | -5.636
-16.5 | -0.737 | 0.12567 | -0.04 | -5.867
-16 | -0.711 | 0.11729 | -0.04 | -6.062
-15.5 | -0.685 | 0.11253 | -0.04 | -6.083
-15 | -0.659 | 0.10007 | -0.041 | -6.587
-14.5 | -0.631 | 0.09656 | -0.041 | -6.536
-14 | -0.606 | 0.08886 | -0.042 | -6.817
-13.5 | -0.582 | 0.08004 | -0.044 | -7.27
-13 | -0.559 | 0.07115 | -0.047 | -7.858
-12.5 | -0.522 | 0.08484 | -0.039 | -6.151
-12 | -0.495 | 0.07957 | -0.039 | -6.22
-11.5 | -0.47 | 0.0715 | -0.042 | -6.566
-11 | -0.445 | 0.06388 | -0.045 | -6.967
-10.5 | -0.424 | 0.05352 | -0.05 | -7.923
-10 | -0.422 | 0.02948 | -0.061 | -14.32
-9.5 | -0.357 | 0.06639 | -0.035 | -5.382
-9 | -0.331 | 0.05825 | -0.038 | -5.689
-8.5 | -0.307 | 0.05063 | -0.043 | -6.058
-8 | -0.314 | 0.01773 | -0.066 | -17.737
-7.5 | -0.309 | 0.0096 | -0.074 | -32.189
-7 | -0.275 | 0.00917 | -0.074 | -30.044
-6.5 | -0.195 | 0.04327 | -0.039 | -4.517
-6 | -0.208 | 0.00899 | -0.075 | -23.141
-5.5 | -0.174 | 0.00858 | -0.075 | -20.337
-5 | -0.23 | 0.00837 | -0.075 | -27.517
-4.5 | -0.193 | 0.00814 | -0.075 | -23.707
-4 | -0.139 | 0.00798 | -0.076 | -17.353
-3.5 | -0.077 | 0.00782 | -0.076 | -9.829
-3 | -0.012 | 0.00774 | -0.076 | -1.528
-2.5 | 0.055 | 0.00756 | -0.076 | 7.275
-2 | 0.123 | 0.00751 | -0.076 | 16.305
-1.5 | 0.19 | 0.00736 | -0.077 | 25.85
-1 | 0.258 | 0.0073 | -0.077 | 35.321
-0.5 | 0.325 | 0.00731 | -0.077 | 44.512
0 | 0.393 | 0.00731 | -0.077 | 53.742
0.5 | 0.46 | 0.0074 | -0.078 | 62.227
1 | 0.527 | 0.00742 | -0.078 | 71.042
1.5 | 0.594 | 0.00746 | -0.078 | 79.648
2 | 0.661 | 0.00769 | -0.078 | 86.007
2.5 | 0.727 | 0.00784 | -0.078 | 92.813
3 | 0.793 | 0.00804 | -0.079 | 98.689
3.5 | 0.858 | 0.00835 | -0.079 | 102.784
4 | 0.92 | 0.00869 | -0.079 | 105.974
4.5 | 0.98 | 0.00907 | -0.079 | 108.021
5 | 1.032 | 0.00955 | -0.08 | 108.118
5.5 | 1.062 | 0.01027 | -0.08 | 103.461
6 | 1.048 | 0.01078 | -0.08 | 97.247
6.5 | 0.822 | 0.01146 | -0.08 | 71.73
7 | 0.661 | 0.01242 | -0.08 | 53.232
7.5 | 0.694 | 0.01289 | -0.081 | 53.86
8 | 0.727 | 0.01297 | -0.081 | 56.032
8.5 | 0.759 | 0.01428 | -0.081 | 53.167
9 | 0.774 | 0.01741 | -0.079 | 44.444
9.5 | 0.668 | 0.06566 | -0.045 | 10.172
10 | 0.829 | 0.01912 | -0.079 | 43.384
10.5 | 0.782 | 0.04137 | -0.068 | 18.902
11 | 0.763 | 0.06769 | -0.055 | 11.265
11.5 | 0.891 | 0.02634 | -0.076 | 33.831
12 | 0.855 | 0.05177 | -0.066 | 16.512
12.5 | 0.864 | 0.06482 | -0.063 | 13.327
13 | 0.865 | 0.08461 | -0.055 | 10.228
13.5 | 0.876 | 0.1042 | -0.047 | 8.409
14 | 0.905 | 0.1072 | -0.049 | 8.442
14.5 | 0.934 | 0.11053 | -0.051 | 8.454
15 | 0.954 | 0.12788 | -0.048 | 7.462
15.5 | 0.982 | 0.13047 | -0.05 | 7.527
16 | 1.01 | 0.13413 | -0.051 | 7.529
16.5 | 1.036 | 0.14561 | -0.052 | 7.117
17 | 1.059 | 0.16092 | -0.051 | 6.582
17.5 | 1.086 | 0.16528 | -0.052 | 6.571
18 | 1.113 | 0.16841 | -0.053 | 6.609
18.5 | 1.137 | 0.18458 | -0.053 | 6.158
19 | 1.163 | 0.18894 | -0.054 | 6.155
19.5 | 1.19 | 0.19294 | -0.054 | 6.166
20 | 1.216 | 0.19806 | -0.055 | 6.138

## 152. Re 20M Mach 0.50 (2)
BIGFOIL.COM POLAR EXPORT
NM41
NM41 |  |  |  | Cl Max: | 1.341 | at alpha= | 7 | deg
XFOIL ncrit=9 |  |  |  | L/D Max: | 161.616 | at alpha= | 6.5 | deg
Re: | 20000000 |  |  | Cd Min: | 0.1497 | at alpha= | -12 | deg
Mach: | 0.5 |  |  | Cl=0 at alpha= | -2.7185 | deg
|  |  |  | @ Cl=0.1, Cd= | 0.0049993
|  |  |  | @ Cl=0.4, Cd= | 0.0048
|  |  |  | @ Cl=0.6, Cd= | 0.0050031
alpha (deg) | Cl | Cd | Cm | Cl/Cd
-12 | -0.5596 | 0.1497 | 0.0172 | -3.7381
-11.5 | -0.5486 | 0.14063 | 0.0136 | -3.901
-11 | -0.5388 | 0.13147 | 0.0099 | -4.0983
-10.5 | -0.5281 | 0.12309 | 0.0064 | -4.2904
-10 | -0.518 | 0.11482 | 0.003 | -4.5114
-9.5 | -0.5078 | 0.10634 | -0.0011 | -4.7752
-9 | -0.5013 | 0.09905 | -0.0034 | -5.0611
-8.5 | -0.4915 | 0.09147 | -0.0072 | -5.3733
-7.5 | -0.4763 | 0.07539 | -0.0167 | -6.3178
-7 | -0.4725 | 0.06647 | -0.0236 | -7.1085
-6.5 | -0.4512 | 0.0537 | -0.0438 | -8.4022
-6 | -0.4231 | 0.03366 | -0.07 | -12.5698
-5.5 | -0.3825 | 0.01969 | -0.0795 | -19.4261
-5 | -0.3286 | 0.0081 | -0.083 | -40.5679
-4.5 | -0.2551 | 0.00576 | -0.0819 | -44.2882
-4 | -0.1817 | 0.00537 | -0.0808 | -33.8361
-3.5 | -0.1099 | 0.00519 | -0.08 | -21.1753
-3 | -0.0393 | 0.00512 | -0.0795 | -7.6758
-2.5 | 0.0305 | 0.00503 | -0.0791 | 6.0636
-2 | 0.0994 | 0.005 | -0.079 | 19.88
-1.5 | 0.1681 | 0.00492 | -0.079 | 34.1667
-1 | 0.2365 | 0.00484 | -0.0791 | 48.8636
-0.5 | 0.3044 | 0.0048 | -0.0793 | 63.4167
0.5 | 0.44 | 0.0048 | -0.0797 | 91.6667
1 | 0.5079 | 0.00486 | -0.0798 | 104.5062
1.5 | 0.5756 | 0.00496 | -0.0799 | 116.0484
2 | 0.6436 | 0.00508 | -0.0799 | 126.6929
2.5 | 0.7118 | 0.00522 | -0.0798 | 136.3602
3 | 0.7801 | 0.00544 | -0.0795 | 143.4007
4 | 0.9175 | 0.00603 | -0.0783 | 152.1559
4.5 | 0.987 | 0.00638 | -0.0773 | 154.7022
5 | 1.057 | 0.00681 | -0.076 | 155.2129
5.5 | 1.1282 | 0.0072 | -0.0744 | 156.6944
6 | 1.2013 | 0.00749 | -0.0725 | 160.3872
6.5 | 1.2703 | 0.00786 | -0.0692 | 161.6158
7 | 1.341 | 0.00925 | -0.0647 | 144.973