## index
index | Re | Mach | Datasource
1 | 50000 | 0 | JavaFoil+Calcfoil stall+Eppler ext transition
2 | 50000 | 0.1 | JavaFoil+Calcfoil stall+Eppler ext transition
3 | 50000 | 0.25 | JavaFoil+Calcfoil stall+Eppler ext transition
4 | 50000 | 0.5 | JavaFoil+Calcfoil stall+Eppler ext transition
5 | 100000 | 0 | JavaFoil+Calcfoil stall+Eppler ext transition
6 | 100000 | 0.1 | JavaFoil+Calcfoil stall+Eppler ext transition
7 | 100000 | 0.25 | JavaFoil+Calcfoil stall+Eppler ext transition
8 | 100000 | 0.5 | JavaFoil+Calcfoil stall+Eppler ext transition
9 | 250000 | 0 | JavaFoil+Calcfoil stall+Eppler ext transition
10 | 250000 | 0.1 | JavaFoil+Calcfoil stall+Eppler ext transition
11 | 250000 | 0.25 | JavaFoil+Calcfoil stall+Eppler ext transition
12 | 250000 | 0.5 | JavaFoil+Calcfoil stall+Eppler ext transition
13 | 500000 | 0 | JavaFoil+Calcfoil stall+Eppler ext transition
14 | 500000 | 0.1 | JavaFoil+Calcfoil stall+Eppler ext transition
15 | 500000 | 0.25 | JavaFoil+Calcfoil stall+Eppler ext transition
16 | 500000 | 0.5 | JavaFoil+Calcfoil stall+Eppler ext transition
17 | 750000 | 0 | JavaFoil+Calcfoil stall+Eppler ext transition
18 | 750000 | 0.1 | JavaFoil+Calcfoil stall+Eppler ext transition
19 | 750000 | 0.25 | JavaFoil+Calcfoil stall+Eppler ext transition
20 | 750000 | 0.5 | JavaFoil+Calcfoil stall+Eppler ext transition
21 | 1000000 | 0 | JavaFoil+Calcfoil stall+Eppler ext transition
22 | 1000000 | 0.1 | JavaFoil+Calcfoil stall+Eppler ext transition
23 | 1000000 | 0.25 | JavaFoil+Calcfoil stall+Eppler ext transition
24 | 1000000 | 0.5 | JavaFoil+Calcfoil stall+Eppler ext transition
25 | 2000000 | 0 | JavaFoil+Calcfoil stall+Eppler ext transition
26 | 2000000 | 0.1 | JavaFoil+Calcfoil stall+Eppler ext transition
27 | 2000000 | 0.25 | JavaFoil+Calcfoil stall+Eppler ext transition
28 | 2000000 | 0.5 | JavaFoil+Calcfoil stall+Eppler ext transition
29 | 3000000 | 0 | JavaFoil+Calcfoil stall+Eppler ext transition
30 | 3000000 | 0.1 | JavaFoil+Calcfoil stall+Eppler ext transition
31 | 3000000 | 0.25 | JavaFoil+Calcfoil stall+Eppler ext transition
32 | 3000000 | 0.5 | JavaFoil+Calcfoil stall+Eppler ext transition
33 | 4000000 | 0 | JavaFoil+Calcfoil stall+Eppler ext transition
34 | 4000000 | 0.1 | JavaFoil+Calcfoil stall+Eppler ext transition
35 | 4000000 | 0.25 | JavaFoil+Calcfoil stall+Eppler ext transition
36 | 4000000 | 0.5 | JavaFoil+Calcfoil stall+Eppler ext transition
37 | 5000000 | 0 | JavaFoil+Calcfoil stall+Eppler ext transition
38 | 5000000 | 0.1 | JavaFoil+Calcfoil stall+Eppler ext transition
39 | 5000000 | 0.25 | JavaFoil+Calcfoil stall+Eppler ext transition
40 | 5000000 | 0.5 | JavaFoil+Calcfoil stall+Eppler ext transition
41 | 6000000 | 0 | JavaFoil+Calcfoil stall+Eppler ext transition
42 | 6000000 | 0.1 | JavaFoil+Calcfoil stall+Eppler ext transition
43 | 6000000 | 0.25 | JavaFoil+Calcfoil stall+Eppler ext transition
44 | 6000000 | 0.5 | JavaFoil+Calcfoil stall+Eppler ext transition
45 | 7000000 | 0 | JavaFoil+Calcfoil stall+Eppler ext transition
46 | 7000000 | 0.1 | JavaFoil+Calcfoil stall+Eppler ext transition
47 | 7000000 | 0.25 | JavaFoil+Calcfoil stall+Eppler ext transition
48 | 7000000 | 0.5 | JavaFoil+Calcfoil stall+Eppler ext transition
49 | 8000000 | 0 | JavaFoil+Calcfoil stall+Eppler ext transition
50 | 8000000 | 0.1 | JavaFoil+Calcfoil stall+Eppler ext transition
51 | 8000000 | 0.25 | JavaFoil+Calcfoil stall+Eppler ext transition
52 | 8000000 | 0.5 | JavaFoil+Calcfoil stall+Eppler ext transition
53 | 10000000 | 0 | JavaFoil+Calcfoil stall+Eppler ext transition
54 | 10000000 | 0.1 | JavaFoil+Calcfoil stall+Eppler ext transition
55 | 10000000 | 0.25 | JavaFoil+Calcfoil stall+Eppler ext transition
56 | 10000000 | 0.5 | JavaFoil+Calcfoil stall+Eppler ext transition
57 | 12000000 | 0 | JavaFoil+Calcfoil stall+Eppler ext transition
58 | 12000000 | 0.1 | JavaFoil+Calcfoil stall+Eppler ext transition
59 | 12000000 | 0.25 | JavaFoil+Calcfoil stall+Eppler ext transition
60 | 12000000 | 0.5 | JavaFoil+Calcfoil stall+Eppler ext transition
61 | 14000000 | 0 | JavaFoil+Calcfoil stall+Eppler ext transition
62 | 14000000 | 0.1 | JavaFoil+Calcfoil stall+Eppler ext transition
63 | 14000000 | 0.25 | JavaFoil+Calcfoil stall+Eppler ext transition
64 | 14000000 | 0.5 | JavaFoil+Calcfoil stall+Eppler ext transition
65 | 16000000 | 0 | JavaFoil+Calcfoil stall+Eppler ext transition
66 | 16000000 | 0.1 | JavaFoil+Calcfoil stall+Eppler ext transition
67 | 16000000 | 0.25 | JavaFoil+Calcfoil stall+Eppler ext transition
68 | 16000000 | 0.5 | JavaFoil+Calcfoil stall+Eppler ext transition
69 | 18000000 | 0 | JavaFoil+Calcfoil stall+Eppler ext transition
70 | 18000000 | 0.1 | JavaFoil+Calcfoil stall+Eppler ext transition
71 | 18000000 | 0.25 | JavaFoil+Calcfoil stall+Eppler ext transition
72 | 18000000 | 0.5 | JavaFoil+Calcfoil stall+Eppler ext transition
73 | 20000000 | 0 | JavaFoil+Calcfoil stall+Eppler ext transition
74 | 20000000 | 0.1 | JavaFoil+Calcfoil stall+Eppler ext transition
75 | 20000000 | 0.25 | JavaFoil+Calcfoil stall+Eppler ext transition
76 | 20000000 | 0.5 | JavaFoil+Calcfoil stall+Eppler ext transition

## 1. Re 50k Mach 0.00 (1)
BIGFOIL.COM POLAR EXPORT
strand
STRAND |  |  |  | Cl Max: | 1.647 | at alpha= | 14.5 | deg
JavaFoil+Calcfoil stall+Eppler ext transition |  |  |  | L/D Max: | 22.943 | at alpha= | 8 | deg
Re: | 50000 |  |  | Cd Min: | 0.02553 | at alpha= | 0 | deg
Mach: | 0 |  |  | Cl=0 at alpha= | -2.4479 | deg
|  |  |  | @ Cl=0.1, Cd= | 0.039408
|  |  |  | @ Cl=0.4, Cd= | 0.026647
|  |  |  | @ Cl=0.6, Cd= | 0.033965
alpha (deg) | Cl | Cd | Cm | Cl/Cd
-20 | -0.654 | 0.33607 | -0.029 | -1.945
-19.5 | -0.663 | 0.32257 | -0.028 | -2.054
-19 | -0.671 | 0.2943 | -0.027 | -2.279
-18.5 | -0.678 | 0.28181 | -0.026 | -2.406
-18 | -0.684 | 0.28915 | -0.025 | -2.367
-17.5 | -0.69 | 0.28281 | -0.021 | -2.44
-17 | -0.695 | 0.25692 | -0.02 | -2.704
-16.5 | -0.698 | 0.22316 | -0.02 | -3.129
-16 | -0.7 | 0.2045 | -0.019 | -3.424
-15.5 | -0.701 | 0.19558 | -0.019 | -3.583
-15 | -0.7 | 0.18622 | -0.018 | -3.758
-14.5 | -0.697 | 0.16926 | -0.018 | -4.119
-14 | -0.693 | 0.16168 | -0.017 | -4.284
-13.5 | -0.686 | 0.15024 | -0.017 | -4.567
-13 | -0.678 | 0.14266 | -0.016 | -4.749
-12.5 | -0.667 | 0.13328 | -0.016 | -5.003
-12 | -0.654 | 0.13786 | -0.015 | -4.742
-11.5 | -0.638 | 0.12592 | -0.015 | -5.07
-11 | -0.621 | 0.11623 | -0.014 | -5.342
-10.5 | -0.601 | 0.11118 | -0.014 | -5.405
-10 | -0.579 | 0.0947 | -0.014 | -6.112
-9.5 | -0.554 | 0.08752 | -0.013 | -6.33
-9 | -0.527 | 0.08327 | -0.013 | -6.328
-8.5 | -0.498 | 0.07695 | -0.013 | -6.465
-8 | -0.466 | 0.0715 | -0.012 | -6.516
-7.5 | -0.432 | 0.06782 | -0.012 | -6.371
-7 | -0.396 | 0.06243 | -0.012 | -6.348
-6.5 | -0.359 | 0.0594 | -0.012 | -6.036
-6 | -0.319 | 0.05889 | -0.011 | -5.416
-5.5 | -0.278 | 0.05492 | -0.011 | -5.057
-5 | -0.235 | 0.05236 | -0.011 | -4.492
-4.5 | -0.191 | 0.04908 | -0.011 | -3.896
-4 | -0.146 | 0.04598 | -0.011 | -3.178
-3.5 | -0.1 | 0.04409 | -0.01 | -2.267
-3 | -0.053 | 0.04257 | -0.01 | -1.244
-2.5 | -0.005 | 0.04115 | -0.01 | -0.125
-2 | 0.043 | 0.04003 | -0.01 | 1.081
-1.5 | 0.092 | 0.03947 | -0.01 | 2.336
-1 | 0.141 | 0.03909 | -0.01 | 3.619
-0.5 | 0.191 | 0.03885 | -0.01 | 4.918
0 | 0.262 | 0.02553 | -0.01 | 10.264
0.5 | 0.316 | 0.02578 | -0.01 | 12.248
1 | 0.369 | 0.02636 | -0.01 | 14.014
1.5 | 0.423 | 0.02686 | -0.01 | 15.753
2 | 0.477 | 0.02774 | -0.01 | 17.205
2.5 | 0.531 | 0.02854 | -0.011 | 18.607
3 | 0.585 | 0.03379 | -0.023 | 17.31
3.5 | 0.639 | 0.03442 | -0.023 | 18.563
4 | 0.693 | 0.03541 | -0.023 | 19.563
4.5 | 0.747 | 0.03682 | -0.023 | 20.278
5 | 0.801 | 0.03798 | -0.024 | 21.084
5.5 | 0.855 | 0.03933 | -0.024 | 21.726
6 | 0.909 | 0.04138 | -0.024 | 21.956
6.5 | 0.962 | 0.04305 | -0.025 | 22.352
7 | 1.016 | 0.04499 | -0.025 | 22.58
7.5 | 1.07 | 0.04699 | -0.026 | 22.768
8 | 1.124 | 0.04897 | -0.026 | 22.943
8.5 | 1.177 | 0.05158 | -0.027 | 22.822
9 | 1.207 | 0.05352 | -0.027 | 22.56
9.5 | 1.254 | 0.05644 | -0.028 | 22.223
10 | 1.3 | 0.05866 | -0.028 | 22.169
10.5 | 1.345 | 0.06185 | -0.029 | 21.743
11 | 1.388 | 0.06448 | -0.03 | 21.529
11.5 | 1.429 | 0.0682 | -0.031 | 20.957
12 | 1.469 | 0.07113 | -0.031 | 20.649
12.5 | 1.522 | 0.07718 | -0.033 | 19.713
13 | 1.556 | 0.08086 | -0.034 | 19.247
13.5 | 1.59 | 0.08687 | -0.035 | 18.303
14 | 1.621 | 0.09093 | -0.036 | 17.824
14.5 | 1.647 | 0.09513 | -0.037 | 17.31
15 | 1.532 | 0.12795 | -0.022 | 11.97
15.5 | 1.546 | 0.13588 | -0.022 | 11.374
16 | 1.553 | 0.14395 | -0.021 | 10.792
16.5 | 1.56 | 0.15223 | -0.022 | 10.251
17 | 1.561 | 0.16146 | -0.021 | 9.67
17.5 | 1.561 | 0.17272 | -0.022 | 9.037
18 | 1.556 | 0.1824 | -0.022 | 8.53
18.5 | 1.547 | 0.19495 | -0.023 | 7.937
19 | 1.536 | 0.20662 | -0.024 | 7.435
19.5 | 1.521 | 0.21406 | -0.023 | 7.106

## 2. Re 50k Mach 0.10 (1)
BIGFOIL.COM POLAR EXPORT
strand
STRAND |  |  |  | Cl Max: | 1.647 | at alpha= | 14.5 | deg
JavaFoil+Calcfoil stall+Eppler ext transition |  |  |  | L/D Max: | 23.097 | at alpha= | 8 | deg
Re: | 50000 |  |  | Cd Min: | -99 | at alpha= | 4 | deg
Mach: | 0.1 |  |  | Cl=0 at alpha= | -2.4479 | deg
|  |  |  | @ Cl=0.1, Cd= | 0.039523
|  |  |  | @ Cl=0.4, Cd= | 0.026804
|  |  |  | @ Cl=0.6, Cd= | 0.033771
alpha (deg) | Cl | Cd | Cm | Cl/Cd
-20 | -0.603 | 0.39805 | -0.028 | -1.514
-19.5 | -0.614 | 0.38276 | -0.027 | -1.604
-19 | -0.625 | 0.3162 | -0.027 | -1.976
-18.5 | -0.635 | 0.30259 | -0.026 | -2.098
-18 | -0.644 | 0.30533 | -0.025 | -2.109
-17.5 | -0.652 | 0.28992 | -0.021 | -2.249
-17 | -0.659 | 0.27716 | -0.02 | -2.379
-16.5 | -0.666 | 0.23493 | -0.02 | -2.834
-16 | -0.67 | 0.2138 | -0.019 | -3.136
-15.5 | -0.674 | 0.20382 | -0.019 | -3.305
-15 | -0.675 | 0.18581 | -0.018 | -3.634
-14.5 | -0.675 | 0.17771 | -0.018 | -3.799
-14 | -0.673 | 0.1695 | -0.017 | -3.971
-13.5 | -0.669 | 0.15368 | -0.017 | -4.353
-13 | -0.663 | 0.14669 | -0.016 | -4.517
-12.5 | -0.654 | 0.1533 | -0.015 | -4.265
-12 | -0.643 | 0.13988 | -0.015 | -4.595
-11.5 | -0.629 | 0.13098 | -0.015 | -4.805
-11 | -0.613 | 0.12032 | -0.014 | -5.099
-10.5 | -0.595 | 0.11031 | -0.014 | -5.394
-10 | -0.574 | 0.09735 | -0.014 | -5.898
-9.5 | -0.551 | 0.08943 | -0.013 | -6.157
-9 | -0.525 | 0.08256 | -0.013 | -6.353
-8.5 | -0.496 | 0.07836 | -0.013 | -6.329
-8 | -0.465 | 0.07259 | -0.013 | -6.406
-7.5 | -0.432 | 0.06728 | -0.012 | -6.417
-7 | -0.396 | 0.06312 | -0.012 | -6.279
-6.5 | -0.359 | 0.06011 | -0.012 | -5.971
-6 | -0.319 | 0.05855 | -0.011 | -5.456
-5.5 | -0.278 | 0.05541 | -0.011 | -5.024
-5 | -0.236 | 0.05283 | -0.011 | -4.464
-4.5 | -0.192 | 0.04948 | -0.011 | -3.878
-4 | -0.147 | 0.04625 | -0.011 | -3.171
-3.5 | -0.1 | 0.04433 | -0.01 | -2.264
-3 | -0.053 | 0.04265 | -0.01 | -1.247
-2.5 | -0.005 | 0.04132 | -0.01 | -0.125
-2 | 0.043 | 0.04018 | -0.01 | 1.082
-1.5 | 0.093 | 0.03957 | -0.01 | 2.34
-1 | 0.142 | 0.03924 | -0.01 | 3.623
-0.5 | 0.192 | 0.03878 | -0.01 | 4.952
0 | 0.263 | 0.02569 | -0.01 | 10.252
0.5 | 0.317 | 0.02593 | -0.01 | 12.239
1 | 0.371 | 0.02653 | -0.01 | 13.998
1.5 | 0.425 | 0.02704 | -0.01 | 15.73
2 | 0.48 | 0.02763 | -0.011 | 17.358
2.5 | 0.534 | 0.02874 | -0.011 | 18.568
3 | 0.588 | 0.03362 | -0.023 | 17.48
3.5 | 0.642 | 0.0343 | -0.023 | 18.716
4 | 0.696 | -99 | -0.023 | -99
4.5 | 0.75 | -99 | -0.023 | -99
5 | 0.805 | -99 | -0.024 | -99
5.5 | 0.859 | -99 | -0.024 | -99
6 | 0.913 | -99 | -0.024 | -99
6.5 | 0.967 | -99 | -0.025 | -99
7 | 1.021 | 0.04536 | -0.025 | 22.506
7.5 | 1.075 | 0.04742 | -0.026 | 22.678
8 | 1.129 | 0.04888 | -0.026 | 23.097
8.5 | 1.183 | 0.05152 | -0.027 | 22.962
9 | 1.213 | 0.05406 | -0.027 | 22.439
9.5 | 1.26 | 0.05701 | -0.028 | 22.099
10 | 1.306 | 0.05927 | -0.029 | 22.034
10.5 | 1.35 | 0.06226 | -0.029 | 21.689
11 | 1.394 | 0.06523 | -0.03 | 21.366
11.5 | 1.434 | 0.06818 | -0.031 | 21.035
12 | 1.474 | 0.07206 | -0.032 | 20.452
12.5 | 1.525 | 0.07657 | -0.033 | 19.921
13 | 1.56 | 0.08253 | -0.034 | 18.905
13.5 | 1.593 | 0.08632 | -0.035 | 18.449
14 | 1.623 | 0.09336 | -0.036 | 17.384
14.5 | 1.647 | 0.09412 | -0.037 | 17.5
15 | 1.53 | 0.12944 | -0.021 | 11.823
15.5 | 1.543 | 0.13759 | -0.022 | 11.211
16 | 1.549 | 0.14546 | -0.022 | 10.652
16.5 | 1.553 | 0.1542 | -0.022 | 10.072
17 | 1.552 | 0.16265 | -0.022 | 9.543
17.5 | 1.548 | 0.17344 | -0.022 | 8.924
18 | 1.54 | 0.18516 | -0.022 | 8.316
18.5 | 1.528 | 0.19804 | -0.023 | 7.714
19 | 1.512 | 0.2059 | -0.023 | 7.346
19.5 | 1.494 | 0.21796 | -0.023 | 6.852

## 3. Re 50k Mach 0.25 (1)
BIGFOIL.COM POLAR EXPORT
strand
STRAND |  |  |  | Cl Max: | 1.625 | at alpha= | 14 | deg
JavaFoil+Calcfoil stall+Eppler ext transition |  |  |  | L/D Max: | 22.798 | at alpha= | 8 | deg
Re: | 50000 |  |  | Cd Min: | -99 | at alpha= | 3.5 | deg
Mach: | 0.25 |  |  | Cl=0 at alpha= | -2.45 | deg
|  |  |  | @ Cl=0.1, Cd= | 0.040176
|  |  |  | @ Cl=0.4, Cd= | 0.027343
|  |  |  | @ Cl=0.6, Cd= | 0.034186
alpha (deg) | Cl | Cd | Cm | Cl/Cd
-16.5 | -0.363 | 0.43177 | -0.021 | -0.84
-16 | -0.396 | 0.38786 | -0.02 | -1.021
-15.5 | -0.426 | 0.33375 | -0.019 | -1.277
-15 | -0.454 | 0.30958 | -0.019 | -1.465
-14.5 | -0.478 | 0.28011 | -0.018 | -1.706
-14 | -0.499 | 0.25552 | -0.018 | -1.952
-13.5 | -0.517 | 0.22189 | -0.017 | -2.328
-13 | -0.531 | 0.20076 | -0.016 | -2.644
-12.5 | -0.541 | 0.18807 | -0.016 | -2.878
-12 | -0.548 | 0.17043 | -0.016 | -3.214
-11.5 | -0.551 | 0.13514 | -0.015 | -4.074
-11 | -0.549 | 0.12668 | -0.015 | -4.334
-10.5 | -0.543 | 0.11881 | -0.015 | -4.573
-10 | -0.534 | 0.10787 | -0.014 | -4.946
-9.5 | -0.52 | 0.09972 | -0.014 | -5.211
-9 | -0.502 | 0.09037 | -0.013 | -5.552
-8.5 | -0.48 | 0.08365 | -0.013 | -5.739
-8 | -0.455 | 0.07826 | -0.013 | -5.811
-7.5 | -0.426 | 0.07143 | -0.013 | -5.963
-7 | -0.394 | 0.06639 | -0.012 | -5.935
-6.5 | -0.359 | 0.06191 | -0.012 | -5.799
-6 | -0.321 | 0.06173 | -0.011 | -5.204
-5.5 | -0.281 | 0.0579 | -0.011 | -4.857
-5 | -0.239 | 0.05301 | -0.011 | -4.512
-4.5 | -0.195 | 0.05107 | -0.011 | -3.82
-4 | -0.15 | 0.04741 | -0.011 | -3.154
-3.5 | -0.103 | 0.04532 | -0.011 | -2.262
-3 | -0.054 | 0.04344 | -0.011 | -1.252
-2.5 | -0.005 | 0.04203 | -0.011 | -0.126
-2 | 0.045 | 0.04085 | -0.01 | 1.091
-1.5 | 0.095 | 0.04022 | -0.01 | 2.362
-1 | 0.146 | 0.03977 | -0.01 | 3.669
-0.5 | 0.197 | 0.03949 | -0.01 | 4.992
0 | 0.271 | 0.02634 | -0.01 | 10.275
0.5 | 0.326 | 0.02653 | -0.01 | 12.288
1 | 0.381 | 0.02717 | -0.01 | 14.039
1.5 | 0.437 | 0.02768 | -0.011 | 15.79
2 | 0.493 | 0.02872 | -0.011 | 17.157
2.5 | 0.548 | 0.02958 | -0.011 | 18.532
3 | 0.604 | 0.03454 | -0.023 | 17.478
3.5 | 0.66 | -99 | -0.024 | -99
4 | 0.715 | -99 | -0.024 | -99
4.5 | 0.771 | -99 | -0.024 | -99
5 | 0.827 | -99 | -0.024 | -99
5.5 | 0.882 | -99 | -0.025 | -99
6 | 0.938 | -99 | -0.025 | -99
6.5 | 0.993 | -99 | -0.025 | -99
7 | 1.049 | -99 | -0.026 | -99
7.5 | 1.104 | 0.04946 | -0.026 | 22.326
8 | 1.16 | 0.05088 | -0.027 | 22.798
8.5 | 1.216 | 0.05377 | -0.027 | 22.617
9 | 1.243 | 0.05649 | -0.028 | 22.003
9.5 | 1.29 | 0.05905 | -0.029 | 21.854
10 | 1.336 | 0.06203 | -0.029 | 21.539
10.5 | 1.38 | 0.0655 | -0.03 | 21.065
11 | 1.422 | 0.06873 | -0.031 | 20.684
11.5 | 1.461 | 0.07219 | -0.032 | 20.238
12 | 1.511 | 0.07735 | -0.033 | 19.541
12.5 | 1.546 | 0.08374 | -0.034 | 18.457
13 | 1.575 | 0.08803 | -0.035 | 17.897
13.5 | 1.602 | 0.09256 | -0.036 | 17.309
14 | 1.625 | 0.09816 | -0.037 | 16.558
14.5 | 1.51 | 0.12766 | -0.021 | 11.825
15 | 1.512 | 0.13625 | -0.021 | 11.098
15.5 | 1.51 | 0.14517 | -0.021 | 10.4
16 | 1.501 | 0.1556 | -0.021 | 9.644
16.5 | 1.485 | 0.16795 | -0.021 | 8.843
17 | 1.463 | 0.1813 | -0.022 | 8.069
17.5 | 1.433 | 0.19223 | -0.021 | 7.456
18 | 1.397 | 0.20497 | -0.022 | 6.817
18.5 | 1.355 | 0.22454 | -0.023 | 6.035
19 | 1.306 | 0.23539 | -0.022 | 5.548

## 4. Re 50k Mach 0.50 (1)
BIGFOIL.COM POLAR EXPORT
strand
STRAND |  |  |  | Cl Max: | 1.49 | at alpha= | 11 | deg
JavaFoil+Calcfoil stall+Eppler ext transition |  |  |  | L/D Max: | 18.029 | at alpha= | 9.5 | deg
Re: | 50000 |  |  | Cd Min: | -99 | at alpha= | 2 | deg
Mach: | 0.5 |  |  | Cl=0 at alpha= | -2.4455 | deg
|  |  |  | @ Cl=0.1, Cd= | 0.043472
|  |  |  | @ Cl=0.4, Cd= | 0.03016
|  |  |  | @ Cl=0.6, Cd= | -99
alpha (deg) | Cl | Cd | Cm | Cl/Cd
-20 | -0.939 | 0.45981 | -0.043 | -2.042
-19.5 | -0.914 | 0.43265 | -0.035 | -2.112
-19 | -0.885 | 0.40809 | -0.031 | -2.167
-18.5 | -0.858 | 0.40873 | -0.029 | -2.099
-18 | -0.833 | 0.35618 | -0.029 | -2.338
-17.5 | -0.807 | 0.3412 | -0.027 | -2.366
-17 | -0.782 | 0.34059 | -0.027 | -2.295
-16.5 | -0.756 | 0.32809 | -0.026 | -2.305
-16 | -0.73 | 0.33337 | -0.025 | -2.191
-15.5 | -0.705 | 0.334 | -0.024 | -2.11
-15 | -0.679 | 0.33554 | -0.024 | -2.023
-14.5 | -0.653 | 0.3309 | -0.023 | -1.973
-14 | -0.627 | 0.31404 | -0.022 | -1.996
-13.5 | -0.601 | 0.32594 | -0.022 | -1.843
-13 | -0.574 | 0.3197 | -0.021 | -1.797
-12.5 | -0.547 | 0.26184 | -0.018 | -2.088
-12 | -0.52 | 0.25663 | -0.018 | -2.027
-11.5 | -0.494 | 0.24238 | -0.017 | -2.037
-11 | -0.467 | 0.2088 | -0.016 | -2.237
-10.5 | -0.44 | 0.21009 | -0.016 | -2.096
-10 | -0.414 | 0.19111 | -0.016 | -2.164
-9.5 | -0.387 | 0.19757 | -0.015 | -1.958
-9 | -0.36 | 0.19829 | -0.015 | -1.815
-8.5 | -0.333 | 0.19614 | -0.014 | -1.697
-8 | -0.306 | 0.19826 | -0.014 | -1.542
-7.5 | -0.279 | 0.1921 | -0.014 | -1.451
-7 | -0.251 | 0.16924 | -0.014 | -1.486
-6.5 | -0.224 | 0.15426 | -0.013 | -1.453
-6 | -0.197 | 0.14399 | -0.013 | -1.367
-5.5 | -0.169 | 0.14311 | -0.013 | -1.183
-5 | -0.202 | 0.09133 | -0.012 | -2.217
-4.5 | -0.189 | 0.06803 | -0.012 | -2.784
-4 | -0.153 | 0.05837 | -0.012 | -2.626
-3.5 | -0.108 | 0.05369 | -0.012 | -2.018
-3 | -0.059 | 0.04838 | -0.012 | -1.211
-2.5 | -0.006 | 0.04597 | -0.012 | -0.126
-2 | 0.049 | 0.04421 | -0.012 | 1.108
-1.5 | 0.105 | 0.0434 | -0.012 | 2.421
-1 | 0.162 | 0.04289 | -0.011 | 3.776
-0.5 | 0.219 | 0.04264 | -0.011 | 5.146
0 | 0.302 | 0.0293 | -0.011 | 10.322
0.5 | 0.364 | 0.02962 | -0.011 | 12.297
1 | 0.426 | 0.03055 | -0.012 | 13.952
1.5 | 0.488 | 0.03122 | -0.012 | 15.639
2 | 0.551 | -99 | -0.012 | -99
2.5 | 0.613 | -99 | -0.012 | -99
3 | 0.675 | -99 | -0.026 | -99
3.5 | 0.737 | -99 | -0.026 | -99
4 | 0.799 | -99 | -0.026 | -99
4.5 | 0.861 | -99 | -0.027 | -99
5 | 0.924 | -99 | -0.027 | -99
5.5 | 0.986 | -99 | -0.027 | -99
6 | 1.048 | -99 | -0.028 | -99
6.5 | 1.11 | -99 | -0.028 | -99
7 | 1.172 | -99 | -0.029 | -99
7.5 | 1.234 | -99 | -0.029 | -99
8 | 1.296 | -99 | -0.03 | -99
8.5 | 1.358 | -99 | -0.031 | -99
9 | 1.365 | -99 | -0.031 | -99
9.5 | 1.406 | 0.078 | -0.032 | 18.029
10 | 1.441 | 0.08011 | -0.033 | 17.994
10.5 | 1.467 | 0.08513 | -0.034 | 17.23
11 | 1.49 | 0.09887 | -0.035 | 15.066
11.5 | 1.478 | 0.10654 | -0.036 | 13.872
12 | 1.308 | 0.11948 | -0.018 | 10.95
12.5 | 1.116 | 0.15352 | -0.017 | 7.27
13 | 0.873 | 0.25214 | -0.017 | 3.464
13.5 | 0.903 | 0.26824 | -0.021 | 3.367
14 | 0.932 | 0.27562 | -0.022 | 3.38
14.5 | 0.962 | 0.32688 | -0.025 | 2.944
15 | 0.991 | 0.3317 | -0.026 | 2.987
15.5 | 1.019 | 0.3353 | -0.027 | 3.04
16 | 1.048 | 0.34988 | -0.028 | 2.996

## 5. Re 100k Mach 0.00 (1)
BIGFOIL.COM POLAR EXPORT
strand
STRAND |  |  |  | Cl Max: | 1.699 | at alpha= | 16.5 | deg
JavaFoil+Calcfoil stall+Eppler ext transition |  |  |  | L/D Max: | 27.972 | at alpha= | 8 | deg
Re: | 100000 |  |  | Cd Min: | 0.02126 | at alpha= | 0 | deg
Mach: | 0 |  |  | Cl=0 at alpha= | -2.4479 | deg
|  |  |  | @ Cl=0.1, Cd= | 0.035201
|  |  |  | @ Cl=0.4, Cd= | 0.022144
|  |  |  | @ Cl=0.6, Cd= | 0.028114
alpha (deg) | Cl | Cd | Cm | Cl/Cd
-20 | -0.654 | 0.27718 | -0.029 | -2.359
-19.5 | -0.663 | 0.26642 | -0.028 | -2.487
-19 | -0.671 | 0.24613 | -0.027 | -2.725
-18.5 | -0.678 | 0.23608 | -0.026 | -2.873
-18 | -0.684 | 0.24187 | -0.025 | -2.83
-17.5 | -0.69 | 0.23388 | -0.024 | -2.951
-17 | -0.695 | 0.2153 | -0.024 | -3.227
-16.5 | -0.698 | 0.18465 | -0.023 | -3.782
-16 | -0.7 | 0.17661 | -0.023 | -3.965
-15.5 | -0.701 | 0.16852 | -0.019 | -4.159
-15 | -0.7 | 0.15484 | -0.018 | -4.52
-14.5 | -0.697 | 0.14745 | -0.018 | -4.728
-14 | -0.693 | 0.13784 | -0.017 | -5.025
-13.5 | -0.686 | 0.1289 | -0.017 | -5.323
-13 | -0.678 | 0.12254 | -0.016 | -5.529
-12.5 | -0.667 | 0.11483 | -0.016 | -5.808
-12 | -0.654 | 0.11488 | -0.015 | -5.69
-11.5 | -0.638 | 0.10924 | -0.015 | -5.845
-11 | -0.621 | 0.10108 | -0.014 | -6.143
-10.5 | -0.601 | 0.09344 | -0.014 | -6.431
-10 | -0.579 | 0.08169 | -0.014 | -7.085
-9.5 | -0.554 | 0.07752 | -0.013 | -7.148
-9 | -0.527 | 0.07196 | -0.013 | -7.323
-8.5 | -0.498 | 0.0682 | -0.013 | -7.296
-8 | -0.466 | 0.06382 | -0.013 | -7.299
-7.5 | -0.432 | 0.05938 | -0.012 | -7.276
-7 | -0.396 | 0.05572 | -0.012 | -7.112
-6.5 | -0.359 | 0.05231 | -0.012 | -6.853
-6 | -0.319 | 0.05197 | -0.011 | -6.136
-5.5 | -0.278 | 0.04876 | -0.011 | -5.696
-5 | -0.235 | 0.04598 | -0.011 | -5.114
-4.5 | -0.191 | 0.04372 | -0.011 | -4.374
-4 | -0.146 | 0.04117 | -0.011 | -3.55
-3.5 | -0.1 | 0.03948 | -0.01 | -2.532
-3 | -0.053 | 0.03801 | -0.01 | -1.393
-2.5 | -0.005 | 0.03681 | -0.01 | -0.14
-2 | 0.043 | 0.0359 | -0.01 | 1.205
-1.5 | 0.092 | 0.03527 | -0.01 | 2.614
-1 | 0.141 | 0.03485 | -0.01 | 4.059
-0.5 | 0.191 | 0.03465 | -0.01 | 5.515
0 | 0.262 | 0.02126 | -0.01 | 12.335
0.5 | 0.316 | 0.02148 | -0.01 | 14.705
1 | 0.37 | 0.02181 | -0.01 | 16.948
1.5 | 0.423 | 0.0224 | -0.01 | 18.899
2 | 0.477 | 0.02281 | -0.011 | 20.93
2.5 | 0.531 | 0.0237 | -0.011 | 22.419
3 | 0.585 | 0.02807 | -0.023 | 20.844
3.5 | 0.639 | 0.02823 | -0.023 | 22.644
4 | 0.693 | 0.02898 | -0.023 | 23.911
4.5 | 0.747 | 0.02991 | -0.023 | 24.963
5 | 0.801 | 0.03096 | -0.024 | 25.877
5.5 | 0.855 | 0.03213 | -0.024 | 26.604
6 | 0.909 | 0.03382 | -0.024 | 26.873
6.5 | 0.962 | 0.03531 | -0.025 | 27.26
7 | 1.016 | 0.03681 | -0.025 | 27.602
7.5 | 1.07 | 0.03842 | -0.026 | 27.85
8 | 1.124 | 0.04018 | -0.026 | 27.972
8.5 | 1.177 | 0.04239 | -0.027 | 27.773
9 | 1.208 | 0.04437 | -0.027 | 27.221
9.5 | 1.255 | 0.04653 | -0.028 | 26.964
10 | 1.301 | 0.04882 | -0.028 | 26.649
10.5 | 1.345 | 0.05114 | -0.029 | 26.302
11 | 1.389 | 0.0538 | -0.03 | 25.812
11.5 | 1.429 | 0.0565 | -0.031 | 25.299
12 | 1.469 | 0.05896 | -0.031 | 24.915
12.5 | 1.524 | 0.0685 | -0.033 | 22.246
13 | 1.558 | 0.07308 | -0.034 | 21.318
13.5 | 1.591 | 0.07618 | -0.035 | 20.887
14 | 1.622 | 0.08155 | -0.036 | 19.895
14.5 | 1.649 | 0.08456 | -0.037 | 19.495
15 | 1.667 | 0.08816 | -0.038 | 18.911
15.5 | 1.682 | 0.09215 | -0.039 | 18.251
16 | 1.692 | 0.09677 | -0.04 | 17.489
16.5 | 1.699 | 0.10169 | -0.042 | 16.706
17 | 1.564 | 0.14817 | -0.023 | 10.553
17.5 | 1.564 | 0.15568 | -0.025 | 10.048
18 | 1.559 | 0.16436 | -0.025 | 9.483
18.5 | 1.549 | 0.17386 | -0.024 | 8.909
19 | 1.539 | 0.1845 | -0.026 | 8.34
19.5 | 1.522 | 0.19197 | -0.025 | 7.93
20 | 1.505 | 0.20474 | -0.026 | 7.352

## 6. Re 100k Mach 0.10 (1)
BIGFOIL.COM POLAR EXPORT
strand
STRAND |  |  |  | Cl Max: | 1.691 | at alpha= | 16.5 | deg
JavaFoil+Calcfoil stall+Eppler ext transition |  |  |  | L/D Max: | 27.898 | at alpha= | 8 | deg
Re: | 100000 |  |  | Cd Min: | -99 | at alpha= | 4 | deg
Mach: | 0.1 |  |  | Cl=0 at alpha= | -2.4479 | deg
|  |  |  | @ Cl=0.1, Cd= | 0.035217
|  |  |  | @ Cl=0.4, Cd= | 0.022156
|  |  |  | @ Cl=0.6, Cd= | 0.028298
alpha (deg) | Cl | Cd | Cm | Cl/Cd
-20 | -0.603 | 0.31851 | -0.028 | -1.892
-19.5 | -0.614 | 0.30666 | -0.027 | -2.002
-19 | -0.625 | 0.26285 | -0.027 | -2.377
-18.5 | -0.635 | 0.24245 | -0.026 | -2.619
-18 | -0.644 | 0.25147 | -0.025 | -2.56
-17.5 | -0.652 | 0.24086 | -0.024 | -2.708
-17 | -0.659 | 0.23076 | -0.024 | -2.858
-16.5 | -0.666 | 0.19063 | -0.024 | -3.493
-16 | -0.67 | 0.18215 | -0.023 | -3.681
-15.5 | -0.674 | 0.17351 | -0.019 | -3.883
-15 | -0.675 | 0.15976 | -0.018 | -4.227
-14.5 | -0.675 | 0.15313 | -0.018 | -4.409
-14 | -0.673 | 0.14086 | -0.017 | -4.778
-13.5 | -0.669 | 0.13394 | -0.017 | -4.994
-13 | -0.663 | 0.12506 | -0.016 | -5.298
-12.5 | -0.654 | 0.12632 | -0.015 | -5.175
-12 | -0.643 | 0.11793 | -0.015 | -5.451
-11.5 | -0.629 | 0.10914 | -0.015 | -5.767
-11 | -0.613 | 0.10095 | -0.014 | -6.077
-10.5 | -0.595 | 0.09588 | -0.014 | -6.206
-10 | -0.574 | 0.08341 | -0.014 | -6.884
-9.5 | -0.551 | 0.07904 | -0.014 | -6.966
-9 | -0.525 | 0.07314 | -0.013 | -7.172
-8.5 | -0.496 | 0.06785 | -0.013 | -7.31
-8 | -0.465 | 0.06468 | -0.013 | -7.189
-7.5 | -0.432 | 0.06004 | -0.012 | -7.19
-7 | -0.396 | 0.05625 | -0.012 | -7.047
-6.5 | -0.359 | 0.05273 | -0.012 | -6.807
-6 | -0.319 | 0.05179 | -0.011 | -6.168
-5.5 | -0.278 | 0.04919 | -0.011 | -5.66
-5 | -0.236 | 0.0463 | -0.011 | -5.094
-4.5 | -0.192 | 0.04394 | -0.011 | -4.366
-4 | -0.147 | 0.0413 | -0.011 | -3.552
-3.5 | -0.1 | 0.03966 | -0.011 | -2.531
-3 | -0.053 | 0.03817 | -0.01 | -1.393
-2.5 | -0.005 | 0.03693 | -0.01 | -0.14
-2 | 0.043 | 0.03593 | -0.01 | 1.21
-1.5 | 0.093 | 0.03526 | -0.01 | 2.627
-1 | 0.142 | 0.03496 | -0.01 | 4.066
-0.5 | 0.192 | 0.03461 | -0.01 | 5.549
0 | 0.264 | 0.02138 | -0.01 | 12.328
0.5 | 0.317 | 0.02159 | -0.01 | 14.702
1 | 0.371 | 0.02192 | -0.01 | 16.949
1.5 | 0.425 | 0.02236 | -0.01 | 19.022
2 | 0.48 | 0.02294 | -0.011 | 20.911
2.5 | 0.534 | 0.02365 | -0.011 | 22.573
3 | 0.588 | 0.02828 | -0.023 | 20.793
3.5 | 0.642 | 0.02836 | -0.023 | 22.649
4 | 0.696 | -99 | -0.023 | -99
4.5 | 0.75 | -99 | -0.023 | -99
5 | 0.805 | -99 | -0.024 | -99
5.5 | 0.859 | -99 | -0.024 | -99
6 | 0.913 | -99 | -0.024 | -99
6.5 | 0.967 | -99 | -0.025 | -99
7 | 1.021 | 0.0371 | -0.025 | 27.521
7.5 | 1.075 | 0.03872 | -0.026 | 27.776
8 | 1.129 | 0.04048 | -0.026 | 27.898
8.5 | 1.183 | 0.04274 | -0.027 | 27.684
9 | 1.213 | 0.04403 | -0.027 | 27.55
9.5 | 1.26 | 0.04694 | -0.028 | 26.85
10 | 1.307 | 0.04928 | -0.029 | 26.512
10.5 | 1.351 | 0.05144 | -0.029 | 26.258
11 | 1.394 | 0.05338 | -0.03 | 26.111
11.5 | 1.434 | 0.05656 | -0.031 | 25.36
12 | 1.474 | 0.05962 | -0.032 | 24.721
12.5 | 1.528 | 0.06921 | -0.033 | 22.074
13 | 1.562 | 0.07471 | -0.034 | 20.905
13.5 | 1.594 | 0.07783 | -0.035 | 20.483
14 | 1.624 | 0.08114 | -0.036 | 20.017
14.5 | 1.65 | 0.0862 | -0.037 | 19.136
15 | 1.667 | 0.09041 | -0.038 | 18.432
15.5 | 1.679 | 0.09458 | -0.04 | 17.754
16 | 1.687 | 0.09992 | -0.041 | 16.882
16.5 | 1.691 | 0.10583 | -0.042 | 15.982
17 | 1.69 | 0.10899 | -0.043 | 15.508
17.5 | 1.551 | 0.15641 | -0.024 | 9.913
18 | 1.542 | 0.16576 | -0.024 | 9.302
18.5 | 1.529 | 0.17532 | -0.023 | 8.719
19 | 1.514 | 0.18626 | -0.025 | 8.131
19.5 | 1.494 | 0.19743 | -0.025 | 7.57
20 | 1.473 | 0.20486 | -0.026 | 7.191

## 7. Re 100k Mach 0.25 (1)
BIGFOIL.COM POLAR EXPORT
strand
STRAND |  |  |  | Cl Max: | 1.647 | at alpha= | 15 | deg
JavaFoil+Calcfoil stall+Eppler ext transition |  |  |  | L/D Max: | 27.986 | at alpha= | 8.5 | deg
Re: | 100000 |  |  | Cd Min: | -99 | at alpha= | 3.5 | deg
Mach: | 0.25 |  |  | Cl=0 at alpha= | -2.45 | deg
|  |  |  | @ Cl=0.1, Cd= | 0.035754
|  |  |  | @ Cl=0.4, Cd= | 0.02259
|  |  |  | @ Cl=0.6, Cd= | 0.028441
alpha (deg) | Cl | Cd | Cm | Cl/Cd
-16.5 | -0.363 | 0.33801 | -0.024 | -1.073
-16 | -0.396 | 0.30215 | -0.024 | -1.31
-15.5 | -0.426 | 0.27428 | -0.019 | -1.554
-15 | -0.454 | 0.23903 | -0.019 | -1.897
-14.5 | -0.478 | 0.21635 | -0.018 | -2.209
-14 | -0.499 | 0.20095 | -0.018 | -2.483
-13.5 | -0.517 | 0.17956 | -0.017 | -2.877
-13 | -0.531 | 0.16494 | -0.017 | -3.218
-12.5 | -0.541 | 0.15327 | -0.016 | -3.531
-12 | -0.548 | 0.14097 | -0.016 | -3.886
-11.5 | -0.551 | 0.11615 | -0.016 | -4.74
-11 | -0.549 | 0.10452 | -0.015 | -5.253
-10.5 | -0.543 | 0.09863 | -0.015 | -5.509
-10 | -0.534 | 0.09181 | -0.014 | -5.811
-9.5 | -0.52 | 0.08405 | -0.014 | -6.182
-9 | -0.502 | 0.078 | -0.013 | -6.433
-8.5 | -0.48 | 0.0724 | -0.013 | -6.631
-8 | -0.455 | 0.06716 | -0.013 | -6.771
-7.5 | -0.426 | 0.06307 | -0.013 | -6.754
-7 | -0.394 | 0.05883 | -0.012 | -6.697
-6.5 | -0.359 | 0.055 | -0.012 | -6.527
-6 | -0.321 | 0.05423 | -0.012 | -5.924
-5.5 | -0.281 | 0.05089 | -0.011 | -5.527
-5 | -0.239 | 0.04646 | -0.011 | -5.148
-4.5 | -0.195 | 0.04518 | -0.011 | -4.318
-4 | -0.15 | 0.04211 | -0.011 | -3.551
-3.5 | -0.103 | 0.04027 | -0.011 | -2.546
-3 | -0.054 | 0.0387 | -0.011 | -1.405
-2.5 | -0.005 | 0.03744 | -0.011 | -0.141
-2 | 0.045 | 0.03637 | -0.01 | 1.225
-1.5 | 0.095 | 0.03579 | -0.01 | 2.655
-1 | 0.146 | 0.03542 | -0.01 | 4.12
-0.5 | 0.197 | 0.03515 | -0.01 | 5.609
0 | 0.271 | 0.02175 | -0.01 | 12.443
0.5 | 0.326 | 0.02208 | -0.01 | 14.769
1 | 0.382 | 0.02242 | -0.01 | 17.021
1.5 | 0.437 | 0.02294 | -0.011 | 19.07
2 | 0.493 | 0.02355 | -0.011 | 20.933
2.5 | 0.548 | 0.02429 | -0.011 | 22.574
3 | 0.604 | 0.02876 | -0.023 | 21
3.5 | 0.66 | -99 | -0.024 | -99
4 | 0.715 | -99 | -0.024 | -99
4.5 | 0.772 | -99 | -0.024 | -99
5 | 0.827 | -99 | -0.024 | -99
5.5 | 0.883 | -99 | -0.025 | -99
6 | 0.938 | -99 | -0.025 | -99
6.5 | 0.994 | -99 | -0.025 | -99
7 | 1.05 | -99 | -0.026 | -99
7.5 | 1.105 | 0.04065 | -0.026 | 27.175
8 | 1.16 | 0.04165 | -0.027 | 27.855
8.5 | 1.216 | 0.04345 | -0.027 | 27.986
9 | 1.243 | 0.04622 | -0.028 | 26.896
9.5 | 1.291 | 0.04833 | -0.029 | 26.708
10 | 1.336 | 0.0509 | -0.029 | 26.256
10.5 | 1.38 | 0.05328 | -0.03 | 25.896
11 | 1.422 | 0.05648 | -0.031 | 25.175
11.5 | 1.461 | 0.05929 | -0.032 | 24.646
12 | 1.513 | 0.07025 | -0.033 | 21.541
12.5 | 1.547 | 0.07352 | -0.034 | 21.039
13 | 1.577 | 0.07977 | -0.035 | 19.772
13.5 | 1.604 | 0.08331 | -0.036 | 19.252
14 | 1.628 | 0.09043 | -0.037 | 17.999
14.5 | 1.643 | 0.09431 | -0.038 | 17.418
15 | 1.647 | 0.09587 | -0.039 | 17.177
15.5 | 1.644 | 0.103 | -0.041 | 15.962
16 | 1.504 | 0.13917 | -0.023 | 10.804
16.5 | 1.487 | 0.14942 | -0.023 | 9.955
17 | 1.465 | 0.1588 | -0.024 | 9.224
17.5 | 1.434 | 0.17287 | -0.022 | 8.295
18 | 1.398 | 0.18424 | -0.023 | 7.588
18.5 | 1.356 | 0.19204 | -0.023 | 7.059
19 | 1.306 | 0.20794 | -0.023 | 6.282
19.5 | 1.252 | 0.22484 | -0.025 | 5.569
20 | 1.192 | 0.24175 | -0.025 | 4.93

## 8. Re 100k Mach 0.50 (1)
BIGFOIL.COM POLAR EXPORT
strand
STRAND |  |  |  | Cl Max: | 1.49 | at alpha= | 11 | deg
JavaFoil+Calcfoil stall+Eppler ext transition |  |  |  | L/D Max: | 22.841 | at alpha= | 10 | deg
Re: | 100000 |  |  | Cd Min: | -99 | at alpha= | 2 | deg
Mach: | 0.5 |  |  | Cl=0 at alpha= | -2.4455 | deg
|  |  |  | @ Cl=0.1, Cd= | 0.037923
|  |  |  | @ Cl=0.4, Cd= | 0.024616
|  |  |  | @ Cl=0.6, Cd= | -99
alpha (deg) | Cl | Cd | Cm | Cl/Cd
-20 | -0.939 | 0.36376 | -0.043 | -2.583
-19.5 | -0.914 | 0.35418 | -0.042 | -2.581
-19 | -0.885 | 0.33632 | -0.038 | -2.633
-18.5 | -0.858 | 0.32252 | -0.035 | -2.661
-18 | -0.833 | 0.28546 | -0.029 | -2.918
-17.5 | -0.807 | 0.274 | -0.028 | -2.946
-17 | -0.782 | 0.27516 | -0.027 | -2.841
-16.5 | -0.756 | 0.26215 | -0.026 | -2.886
-16 | -0.731 | 0.26348 | -0.025 | -2.773
-15.5 | -0.705 | 0.2648 | -0.024 | -2.661
-15 | -0.679 | 0.25475 | -0.024 | -2.665
-14.5 | -0.653 | 0.25093 | -0.023 | -2.602
-14 | -0.627 | 0.24999 | -0.022 | -2.508
-13.5 | -0.601 | 0.24439 | -0.022 | -2.458
-13 | -0.574 | 0.24047 | -0.021 | -2.389
-12.5 | -0.547 | 0.2074 | -0.019 | -2.636
-12 | -0.52 | 0.19298 | -0.018 | -2.696
-11.5 | -0.494 | 0.18555 | -0.017 | -2.661
-11 | -0.467 | 0.1683 | -0.017 | -2.775
-10.5 | -0.44 | 0.16647 | -0.016 | -2.645
-10 | -0.414 | 0.15114 | -0.016 | -2.737
-9.5 | -0.387 | 0.15473 | -0.015 | -2.5
-9 | -0.36 | 0.15546 | -0.015 | -2.315
-8.5 | -0.333 | 0.1532 | -0.014 | -2.173
-8 | -0.306 | 0.1535 | -0.014 | -1.992
-7.5 | -0.279 | 0.14903 | -0.014 | -1.87
-7 | -0.251 | 0.1342 | -0.014 | -1.874
-6.5 | -0.224 | 0.121 | -0.013 | -1.853
-6 | -0.197 | 0.11128 | -0.013 | -1.768
-5.5 | -0.169 | 0.10794 | -0.013 | -1.568
-5 | -0.202 | 0.07291 | -0.012 | -2.777
-4.5 | -0.189 | 0.05696 | -0.012 | -3.326
-4 | -0.153 | 0.05016 | -0.012 | -3.056
-3.5 | -0.108 | 0.04598 | -0.012 | -2.357
-3 | -0.059 | 0.04217 | -0.012 | -1.39
-2.5 | -0.006 | 0.04025 | -0.012 | -0.144
-2 | 0.049 | 0.03897 | -0.012 | 1.257
-1.5 | 0.105 | 0.03782 | -0.012 | 2.779
-1 | 0.162 | 0.03772 | -0.011 | 4.294
-0.5 | 0.219 | 0.03723 | -0.011 | 5.894
0 | 0.302 | 0.0239 | -0.011 | 12.653
0.5 | 0.364 | 0.02421 | -0.012 | 15.051
1 | 0.426 | 0.02491 | -0.012 | 17.117
1.5 | 0.488 | 0.02549 | -0.012 | 19.159
2 | 0.551 | -99 | -0.012 | -99
2.5 | 0.613 | -99 | -0.012 | -99
3 | 0.675 | -99 | -0.026 | -99
3.5 | 0.737 | -99 | -0.026 | -99
4 | 0.799 | -99 | -0.026 | -99
4.5 | 0.861 | -99 | -0.027 | -99
5 | 0.924 | -99 | -0.027 | -99
5.5 | 0.986 | -99 | -0.027 | -99
6 | 1.048 | -99 | -0.028 | -99
6.5 | 1.111 | -99 | -0.028 | -99
7 | 1.173 | -99 | -0.029 | -99
7.5 | 1.235 | -99 | -0.029 | -99
8 | 1.296 | -99 | -0.03 | -99
8.5 | 1.359 | -99 | -0.031 | -99
9 | 1.365 | -99 | -0.031 | -99
9.5 | 1.406 | 0.06232 | -0.032 | 22.568
10 | 1.441 | 0.06311 | -0.033 | 22.841
10.5 | 1.467 | 0.06689 | -0.034 | 21.93
11 | 1.49 | 0.08571 | -0.035 | 17.39
11.5 | 1.479 | 0.09456 | -0.036 | 15.64
12 | 1.311 | 0.10447 | -0.02 | 12.548
12.5 | 1.116 | 0.129 | -0.018 | 8.652
13 | 0.873 | 0.20006 | -0.017 | 4.365
13.5 | 0.903 | 0.20737 | -0.021 | 4.356
14 | 0.932 | 0.22032 | -0.022 | 4.228
14.5 | 0.963 | 0.2564 | -0.025 | 3.754
15 | 0.991 | 0.26234 | -0.026 | 3.777
15.5 | 1.02 | 0.27804 | -0.027 | 3.668
16 | 1.049 | 0.27083 | -0.029 | 3.873

## 9. Re 250k Mach 0.00 (1)
BIGFOIL.COM POLAR EXPORT
strand
STRAND |  |  |  | Cl Max: | 1.704 | at alpha= | 17 | deg
JavaFoil+Calcfoil stall+Eppler ext transition |  |  |  | L/D Max: | 34.584 | at alpha= | 8 | deg
Re: | 250000 |  |  | Cd Min: | 0.0173 | at alpha= | 0 | deg
Mach: | 0 |  |  | Cl=0 at alpha= | -2.4479 | deg
|  |  |  | @ Cl=0.1, Cd= | 0.031474
|  |  |  | @ Cl=0.4, Cd= | 0.017967
|  |  |  | @ Cl=0.6, Cd= | 0.022912
alpha (deg) | Cl | Cd | Cm | Cl/Cd
-20 | -0.654 | 0.22682 | -0.029 | -2.883
-19.5 | -0.663 | 0.21316 | -0.028 | -3.109
-19 | -0.671 | 0.2052 | -0.027 | -3.269
-18.5 | -0.678 | 0.19255 | -0.026 | -3.522
-18 | -0.685 | 0.19669 | -0.025 | -3.48
-17.5 | -0.69 | 0.18552 | -0.025 | -3.721
-17 | -0.695 | 0.17838 | -0.024 | -3.895
-16.5 | -0.698 | 0.1559 | -0.024 | -4.48
-16 | -0.7 | 0.14951 | -0.023 | -4.684
-15.5 | -0.701 | 0.14024 | -0.022 | -4.998
-15 | -0.7 | 0.13379 | -0.022 | -5.232
-14.5 | -0.697 | 0.12456 | -0.021 | -5.597
-14 | -0.693 | 0.11772 | -0.021 | -5.884
-13.5 | -0.686 | 0.11075 | -0.02 | -6.196
-13 | -0.678 | 0.10413 | -0.019 | -6.507
-12.5 | -0.667 | 0.09777 | -0.019 | -6.821
-12 | -0.654 | 0.09634 | -0.018 | -6.786
-11.5 | -0.639 | 0.09088 | -0.018 | -7.026
-11 | -0.621 | 0.08519 | -0.014 | -7.289
-10.5 | -0.601 | 0.08136 | -0.017 | -7.386
-10 | -0.579 | 0.07222 | -0.014 | -8.015
-9.5 | -0.554 | 0.06731 | -0.014 | -8.232
-9 | -0.527 | 0.06363 | -0.013 | -8.282
-8.5 | -0.498 | 0.05937 | -0.013 | -8.38
-8 | -0.466 | 0.05612 | -0.013 | -8.301
-7.5 | -0.432 | 0.05248 | -0.012 | -8.234
-7 | -0.396 | 0.04962 | -0.012 | -7.988
-6.5 | -0.359 | 0.04673 | -0.012 | -7.674
-6 | -0.319 | 0.04567 | -0.011 | -6.984
-5.5 | -0.278 | 0.04325 | -0.011 | -6.424
-5 | -0.235 | 0.04109 | -0.011 | -5.724
-4.5 | -0.191 | 0.03897 | -0.011 | -4.908
-4 | -0.146 | 0.03679 | -0.011 | -3.972
-3.5 | -0.1 | 0.03525 | -0.011 | -2.837
-3 | -0.053 | 0.03404 | -0.011 | -1.555
-2.5 | -0.005 | 0.03297 | -0.01 | -0.156
-2 | 0.043 | 0.03213 | -0.01 | 1.347
-1.5 | 0.092 | 0.03152 | -0.01 | 2.925
-1 | 0.142 | 0.03123 | -0.01 | 4.532
-0.5 | 0.191 | 0.03086 | -0.01 | 6.195
0 | 0.263 | 0.0173 | -0.01 | 15.176
0.5 | 0.316 | 0.01747 | -0.01 | 18.102
1 | 0.37 | 0.01775 | -0.01 | 20.84
1.5 | 0.424 | 0.01814 | -0.011 | 23.354
2 | 0.478 | 0.01854 | -0.011 | 25.79
2.5 | 0.532 | 0.02242 | -0.023 | 23.72
3 | 0.586 | 0.02301 | -0.023 | 25.449
3.5 | 0.64 | 0.02263 | -0.023 | 28.271
4 | 0.693 | 0.02327 | -0.023 | 29.797
4.5 | 0.747 | 0.02408 | -0.023 | 31.028
5 | 0.802 | 0.0248 | -0.024 | 32.339
5.5 | 0.856 | 0.02589 | -0.024 | 33.051
6 | 0.909 | 0.0269 | -0.024 | 33.797
6.5 | 0.963 | 0.02822 | -0.025 | 34.119
7 | 1.017 | 0.02969 | -0.025 | 34.251
7.5 | 1.071 | 0.03108 | -0.026 | 34.464
8 | 1.125 | 0.03252 | -0.026 | 34.584
8.5 | 1.178 | 0.03422 | -0.027 | 34.426
9 | 1.208 | 0.03555 | -0.027 | 33.989
9.5 | 1.255 | 0.03774 | -0.028 | 33.262
10 | 1.302 | 0.03951 | -0.028 | 32.945
10.5 | 1.346 | 0.04166 | -0.029 | 32.306
11 | 1.389 | 0.04343 | -0.03 | 31.99
11.5 | 1.43 | 0.04592 | -0.031 | 31.144
12 | 1.47 | 0.04822 | -0.031 | 30.485
12.5 | 1.528 | 0.05908 | -0.033 | 25.871
13 | 1.562 | 0.06424 | -0.034 | 24.308
13.5 | 1.595 | 0.06809 | -0.035 | 23.421
14 | 1.625 | 0.07207 | -0.036 | 22.554
14.5 | 1.653 | 0.07402 | -0.037 | 22.329
15 | 1.671 | 0.07748 | -0.038 | 21.565
15.5 | 1.686 | 0.08209 | -0.04 | 20.532
16 | 1.696 | 0.08567 | -0.041 | 19.792
16.5 | 1.702 | 0.09018 | -0.042 | 18.873
17 | 1.704 | 0.09427 | -0.043 | 18.08
17.5 | 1.703 | 0.10156 | -0.044 | 16.773
18 | 1.698 | 0.10596 | -0.045 | 16.023
18.5 | 1.688 | 0.11108 | -0.046 | 15.2
19 | 1.675 | 0.11636 | -0.048 | 14.397
19.5 | 1.658 | 0.11922 | -0.049 | 13.909
20 | 1.639 | 0.12663 | -0.05 | 12.94

## 10. Re 250k Mach 0.10 (1)
BIGFOIL.COM POLAR EXPORT
strand
STRAND |  |  |  | Cl Max: | 1.694 | at alpha= | 16.5 | deg
JavaFoil+Calcfoil stall+Eppler ext transition |  |  |  | L/D Max: | 34.694 | at alpha= | 8 | deg
Re: | 250000 |  |  | Cd Min: | -99 | at alpha= | 4 | deg
Mach: | 0.1 |  |  | Cl=0 at alpha= | -2.4479 | deg
|  |  |  | @ Cl=0.1, Cd= | 0.031476
|  |  |  | @ Cl=0.4, Cd= | 0.018037
|  |  |  | @ Cl=0.6, Cd= | 0.023089
alpha (deg) | Cl | Cd | Cm | Cl/Cd
-20 | -0.603 | 0.25516 | -0.029 | -2.362
-19.5 | -0.614 | 0.24043 | -0.028 | -2.554
-19 | -0.625 | 0.21171 | -0.027 | -2.952
-18.5 | -0.635 | 0.19856 | -0.027 | -3.198
-18 | -0.644 | 0.20488 | -0.025 | -3.143
-17.5 | -0.652 | 0.19207 | -0.025 | -3.396
-17 | -0.66 | 0.18453 | -0.024 | -3.574
-16.5 | -0.666 | 0.16204 | -0.024 | -4.109
-16 | -0.671 | 0.15153 | -0.023 | -4.425
-15.5 | -0.674 | 0.1419 | -0.022 | -4.748
-15 | -0.675 | 0.13576 | -0.022 | -4.975
-14.5 | -0.675 | 0.12701 | -0.021 | -5.316
-14 | -0.673 | 0.1185 | -0.021 | -5.68
-13.5 | -0.669 | 0.11269 | -0.02 | -5.936
-13 | -0.663 | 0.10516 | -0.02 | -6.301
-12.5 | -0.654 | 0.10487 | -0.019 | -6.234
-12 | -0.643 | 0.0986 | -0.018 | -6.52
-11.5 | -0.629 | 0.0933 | -0.018 | -6.747
-11 | -0.614 | 0.08781 | -0.017 | -6.987
-10.5 | -0.595 | 0.08143 | -0.017 | -7.308
-10 | -0.574 | 0.07229 | -0.014 | -7.944
-9.5 | -0.551 | 0.06825 | -0.014 | -8.069
-9 | -0.525 | 0.06357 | -0.013 | -8.252
-8.5 | -0.496 | 0.06001 | -0.013 | -8.266
-8 | -0.465 | 0.05668 | -0.013 | -8.205
-7.5 | -0.432 | 0.0529 | -0.012 | -8.162
-7 | -0.396 | 0.0495 | -0.012 | -8.008
-6.5 | -0.359 | 0.04705 | -0.012 | -7.628
-6 | -0.32 | 0.04601 | -0.011 | -6.944
-5.5 | -0.278 | 0.04321 | -0.011 | -6.444
-5 | -0.236 | 0.04108 | -0.011 | -5.742
-4.5 | -0.192 | 0.03899 | -0.011 | -4.922
-4 | -0.147 | 0.03689 | -0.011 | -3.976
-3.5 | -0.1 | 0.03537 | -0.011 | -2.838
-3 | -0.053 | 0.03411 | -0.011 | -1.559
-2.5 | -0.005 | 0.03306 | -0.01 | -0.156
-2 | 0.043 | 0.03222 | -0.01 | 1.349
-1.5 | 0.093 | 0.03152 | -0.01 | 2.939
-1 | 0.142 | 0.03121 | -0.01 | 4.555
-0.5 | 0.192 | 0.03094 | -0.01 | 6.209
0 | 0.264 | 0.01739 | -0.01 | 15.179
0.5 | 0.318 | 0.01755 | -0.01 | 18.113
1 | 0.372 | 0.01783 | -0.01 | 20.851
1.5 | 0.426 | 0.01823 | -0.011 | 23.358
2 | 0.48 | 0.01863 | -0.011 | 25.783
2.5 | 0.535 | 0.02256 | -0.023 | 23.692
3 | 0.589 | 0.02317 | -0.023 | 25.408
3.5 | 0.643 | 0.02277 | -0.023 | 28.237
4 | 0.697 | -99 | -0.023 | -99
4.5 | 0.751 | -99 | -0.023 | -99
5 | 0.806 | -99 | -0.024 | -99
5.5 | 0.86 | -99 | -0.024 | -99
6 | 0.914 | -99 | -0.024 | -99
6.5 | 0.968 | -99 | -0.025 | -99
7 | 1.022 | 0.02989 | -0.025 | 34.19
7.5 | 1.076 | 0.03116 | -0.026 | 34.545
8 | 1.13 | 0.03257 | -0.026 | 34.694
8.5 | 1.184 | 0.03445 | -0.027 | 34.365
9 | 1.214 | 0.03581 | -0.027 | 33.898
9.5 | 1.261 | 0.03801 | -0.028 | 33.17
10 | 1.307 | 0.03983 | -0.029 | 32.823
10.5 | 1.351 | 0.04187 | -0.029 | 32.278
11 | 1.395 | 0.04378 | -0.03 | 31.855
11.5 | 1.435 | 0.04629 | -0.031 | 31.006
12 | 1.475 | 0.04866 | -0.032 | 30.305
12.5 | 1.532 | 0.05971 | -0.034 | 25.66
13 | 1.565 | 0.0651 | -0.034 | 24.038
13.5 | 1.597 | 0.06894 | -0.035 | 23.168
14 | 1.627 | 0.07301 | -0.037 | 22.286
14.5 | 1.653 | 0.07473 | -0.038 | 22.124
15 | 1.67 | 0.07854 | -0.039 | 21.258
15.5 | 1.682 | 0.08329 | -0.04 | 20.198
16 | 1.69 | 0.08967 | -0.041 | 18.847
16.5 | 1.694 | 0.0927 | -0.042 | 18.28
17 | 1.694 | 0.09578 | -0.043 | 17.686
17.5 | 1.689 | 0.1015 | -0.044 | 16.64
18 | 1.68 | 0.10624 | -0.045 | 15.812
18.5 | 1.666 | 0.1118 | -0.047 | 14.906
19 | 1.649 | 0.11753 | -0.048 | 14.033
19.5 | 1.628 | 0.12165 | -0.049 | 13.381
20 | 1.604 | 0.1301 | -0.051 | 12.331

## 11. Re 250k Mach 0.25 (1)
BIGFOIL.COM POLAR EXPORT
strand
STRAND |  |  |  | Cl Max: | 1.649 | at alpha= | 15 | deg
JavaFoil+Calcfoil stall+Eppler ext transition |  |  |  | L/D Max: | 34.688 | at alpha= | 8.5 | deg
Re: | 250000 |  |  | Cd Min: | -99 | at alpha= | 3.5 | deg
Mach: | 0.25 |  |  | Cl=0 at alpha= | -2.45 | deg
|  |  |  | @ Cl=0.1, Cd= | 0.031785
|  |  |  | @ Cl=0.4, Cd= | 0.018256
|  |  |  | @ Cl=0.6, Cd= | 0.023531
alpha (deg) | Cl | Cd | Cm | Cl/Cd
-16.5 | -0.363 | 0.25538 | -0.025 | -1.421
-16 | -0.396 | 0.22808 | -0.024 | -1.737
-15.5 | -0.426 | 0.21134 | -0.023 | -2.018
-15 | -0.454 | 0.19098 | -0.023 | -2.376
-14.5 | -0.478 | 0.17394 | -0.022 | -2.748
-14 | -0.499 | 0.15747 | -0.021 | -3.169
-13.5 | -0.517 | 0.14628 | -0.021 | -3.532
-13 | -0.531 | 0.13378 | -0.02 | -3.968
-12.5 | -0.541 | 0.12305 | -0.019 | -4.399
-12 | -0.548 | 0.11233 | -0.019 | -4.877
-11.5 | -0.551 | 0.09519 | -0.019 | -5.784
-11 | -0.549 | 0.08934 | -0.018 | -6.146
-10.5 | -0.543 | 0.08274 | -0.015 | -6.567
-10 | -0.534 | 0.07804 | -0.014 | -6.837
-9.5 | -0.52 | 0.07248 | -0.014 | -7.17
-9 | -0.502 | 0.06737 | -0.014 | -7.449
-8.5 | -0.48 | 0.06268 | -0.013 | -7.661
-8 | -0.455 | 0.05908 | -0.013 | -7.698
-7.5 | -0.426 | 0.05461 | -0.013 | -7.801
-7 | -0.394 | 0.05121 | -0.012 | -7.695
-6.5 | -0.359 | 0.04823 | -0.012 | -7.445
-6 | -0.321 | 0.04741 | -0.012 | -6.777
-5.5 | -0.281 | 0.0445 | -0.011 | -6.321
-5 | -0.239 | 0.04126 | -0.011 | -5.797
-4.5 | -0.195 | 0.03982 | -0.011 | -4.9
-4 | -0.15 | 0.03735 | -0.011 | -4.004
-3.5 | -0.103 | 0.03571 | -0.011 | -2.872
-3 | -0.054 | 0.03444 | -0.011 | -1.579
-2.5 | -0.005 | 0.03335 | -0.011 | -0.159
-2 | 0.045 | 0.03252 | -0.011 | 1.37
-1.5 | 0.095 | 0.03182 | -0.011 | 2.986
-1 | 0.146 | 0.03146 | -0.01 | 4.638
-0.5 | 0.197 | 0.03127 | -0.01 | 6.307
0 | 0.271 | 0.01767 | -0.011 | 15.331
0.5 | 0.326 | 0.01785 | -0.011 | 18.284
1 | 0.382 | 0.01815 | -0.011 | 21.038
1.5 | 0.438 | 0.01848 | -0.011 | 23.697
2 | 0.493 | 0.01901 | -0.011 | 25.954
2.5 | 0.549 | 0.02293 | -0.023 | 23.946
3 | 0.605 | 0.02359 | -0.023 | 25.625
3.5 | 0.66 | -99 | -0.024 | -99
4 | 0.716 | -99 | -0.024 | -99
4.5 | 0.772 | -99 | -0.024 | -99
5 | 0.828 | -99 | -0.024 | -99
5.5 | 0.883 | -99 | -0.025 | -99
6 | 0.939 | -99 | -0.025 | -99
6.5 | 0.994 | -99 | -0.025 | -99
7 | 1.05 | -99 | -0.026 | -99
7.5 | 1.105 | 0.03235 | -0.026 | 34.166
8 | 1.161 | 0.03347 | -0.027 | 34.68
8.5 | 1.217 | 0.03508 | -0.027 | 34.688
9 | 1.244 | 0.03692 | -0.028 | 33.688
9.5 | 1.292 | 0.0391 | -0.029 | 33.038
10 | 1.337 | 0.04107 | -0.029 | 32.554
10.5 | 1.381 | 0.04328 | -0.03 | 31.897
11 | 1.422 | 0.04537 | -0.031 | 31.347
11.5 | 1.462 | 0.04794 | -0.032 | 30.495
12 | 1.517 | 0.0606 | -0.033 | 25.034
12.5 | 1.55 | 0.06407 | -0.034 | 24.195
13 | 1.579 | 0.06943 | -0.035 | 22.739
13.5 | 1.606 | 0.07403 | -0.036 | 21.693
14 | 1.629 | 0.07787 | -0.037 | 20.925
14.5 | 1.644 | 0.08111 | -0.038 | 20.274
15 | 1.649 | 0.08421 | -0.04 | 19.585
15.5 | 1.647 | 0.09129 | -0.041 | 18.044
16 | 1.637 | 0.09646 | -0.042 | 16.967
16.5 | 1.619 | 0.10068 | -0.043 | 16.085
17 | 1.595 | 0.10592 | -0.044 | 15.062
17.5 | 1.563 | 0.11181 | -0.045 | 13.976
18 | 1.522 | 0.11948 | -0.046 | 12.742
18.5 | 1.475 | 0.12447 | -0.048 | 11.847
19 | 1.309 | 0.18094 | -0.027 | 7.237
19.5 | 1.263 | 0.19463 | -0.033 | 6.491
20 | 1.198 | 0.20701 | -0.032 | 5.787

## 12. Re 250k Mach 0.50 (1)
BIGFOIL.COM POLAR EXPORT
strand
STRAND |  |  |  | Cl Max: | 1.492 | at alpha= | 11 | deg
JavaFoil+Calcfoil stall+Eppler ext transition |  |  |  | L/D Max: | 29.233 | at alpha= | 10 | deg
Re: | 250000 |  |  | Cd Min: | -99 | at alpha= | 2 | deg
Mach: | 0.5 |  |  | Cl=0 at alpha= | -2.4455 | deg
|  |  |  | @ Cl=0.1, Cd= | 0.033367
|  |  |  | @ Cl=0.4, Cd= | 0.019579
|  |  |  | @ Cl=0.6, Cd= | -99
alpha (deg) | Cl | Cd | Cm | Cl/Cd
-20 | -0.941 | 0.28532 | -0.044 | -3.297
-19.5 | -0.915 | 0.27456 | -0.042 | -3.334
-19 | -0.889 | 0.26004 | -0.04 | -3.419
-18.5 | -0.859 | 0.25165 | -0.035 | -3.412
-18 | -0.833 | 0.22043 | -0.034 | -3.78
-17.5 | -0.808 | 0.21909 | -0.033 | -3.686
-17 | -0.782 | 0.214 | -0.032 | -3.654
-16.5 | -0.757 | 0.20337 | -0.031 | -3.72
-16 | -0.731 | 0.20622 | -0.03 | -3.543
-15.5 | -0.705 | 0.2029 | -0.029 | -3.474
-15 | -0.679 | 0.19838 | -0.028 | -3.422
-14.5 | -0.653 | 0.18991 | -0.027 | -3.438
-14 | -0.627 | 0.19185 | -0.026 | -3.268
-13.5 | -0.601 | 0.18112 | -0.026 | -3.317
-13 | -0.574 | 0.17883 | -0.025 | -3.212
-12.5 | -0.547 | 0.15732 | -0.019 | -3.476
-12 | -0.52 | 0.14696 | -0.018 | -3.54
-11.5 | -0.494 | 0.14666 | -0.017 | -3.367
-11 | -0.467 | 0.12962 | -0.017 | -3.604
-10.5 | -0.44 | 0.12463 | -0.016 | -3.534
-10 | -0.414 | 0.11606 | -0.016 | -3.565
-9.5 | -0.387 | 0.11701 | -0.015 | -3.306
-9 | -0.36 | 0.11442 | -0.015 | -3.146
-8.5 | -0.333 | 0.1121 | -0.015 | -2.97
-8 | -0.306 | 0.11443 | -0.014 | -2.673
-7.5 | -0.279 | 0.10785 | -0.014 | -2.584
-7 | -0.252 | 0.10071 | -0.014 | -2.498
-6.5 | -0.224 | 0.09121 | -0.014 | -2.458
-6 | -0.197 | 0.08209 | -0.013 | -2.398
-5.5 | -0.169 | 0.08196 | -0.013 | -2.066
-5 | -0.202 | 0.05883 | -0.013 | -3.441
-4.5 | -0.189 | 0.04728 | -0.012 | -4.007
-4 | -0.153 | 0.04234 | -0.012 | -3.621
-3.5 | -0.108 | 0.03946 | -0.012 | -2.747
-3 | -0.059 | 0.03668 | -0.012 | -1.598
-2.5 | -0.006 | 0.03515 | -0.012 | -0.164
-2 | 0.049 | 0.03405 | -0.012 | 1.439
-1.5 | 0.105 | 0.0333 | -0.012 | 3.156
-1 | 0.162 | 0.03298 | -0.012 | 4.912
-0.5 | 0.219 | 0.03262 | -0.012 | 6.727
0 | 0.303 | 0.01909 | -0.012 | 15.854
0.5 | 0.365 | 0.01937 | -0.012 | 18.826
1 | 0.427 | 0.01974 | -0.012 | 21.609
1.5 | 0.489 | 0.02041 | -0.012 | 23.95
2 | 0.551 | -99 | -0.012 | -99
2.5 | 0.613 | -99 | -0.013 | -99
3 | 0.675 | -99 | -0.026 | -99
3.5 | 0.738 | -99 | -0.026 | -99
4 | 0.8 | -99 | -0.027 | -99
4.5 | 0.862 | -99 | -0.027 | -99
5 | 0.925 | -99 | -0.027 | -99
5.5 | 0.987 | -99 | -0.028 | -99
6 | 1.049 | -99 | -0.028 | -99
6.5 | 1.111 | -99 | -0.028 | -99
7 | 1.173 | -99 | -0.029 | -99
7.5 | 1.235 | -99 | -0.029 | -99
8 | 1.296 | -99 | -0.03 | -99
8.5 | 1.359 | -99 | -0.031 | -99
9 | 1.365 | -99 | -0.031 | -99
9.5 | 1.407 | 0.04815 | -0.032 | 29.218
10 | 1.442 | 0.04933 | -0.033 | 29.233
10.5 | 1.467 | 0.05216 | -0.034 | 28.133
11 | 1.492 | 0.07425 | -0.035 | 20.092
11.5 | 1.48 | 0.08178 | -0.036 | 18.101
12 | 1.426 | 0.08865 | -0.037 | 16.082
12.5 | 1.117 | 0.10894 | -0.018 | 10.249
13 | 0.873 | 0.15505 | -0.017 | 5.633
13.5 | 0.903 | 0.16012 | -0.021 | 5.641
14 | 0.932 | 0.16853 | -0.022 | 5.528
14.5 | 0.963 | 0.20104 | -0.026 | 4.792
15 | 0.992 | 0.20397 | -0.027 | 4.864
15.5 | 1.022 | 0.2072 | -0.029 | 4.93
16 | 1.052 | 0.2113 | -0.031 | 4.977

## 13. Re 500k Mach 0.00 (1)
BIGFOIL.COM POLAR EXPORT
strand
STRAND |  |  |  | Cl Max: | 1.708 | at alpha= | 17 | deg
JavaFoil+Calcfoil stall+Eppler ext transition |  |  |  | L/D Max: | 39.594 | at alpha= | 8 | deg
Re: | 500000 |  |  | Cd Min: | 0.01512 | at alpha= | 0 | deg
Mach: | 0 |  |  | Cl=0 at alpha= | -2.4479 | deg
|  |  |  | @ Cl=0.1, Cd= | 0.029587
|  |  |  | @ Cl=0.4, Cd= | 0.015758
|  |  |  | @ Cl=0.6, Cd= | 0.02009
alpha (deg) | Cl | Cd | Cm | Cl/Cd
-20 | -0.654 | 0.20092 | -0.029 | -3.255
-19.5 | -0.663 | 0.19092 | -0.028 | -3.472
-19 | -0.671 | 0.1813 | -0.028 | -3.701
-18.5 | -0.678 | 0.17516 | -0.027 | -3.873
-18 | -0.685 | 0.17493 | -0.025 | -3.914
-17.5 | -0.69 | 0.16544 | -0.025 | -4.173
-17 | -0.695 | 0.15684 | -0.024 | -4.431
-16.5 | -0.698 | 0.14074 | -0.024 | -4.963
-16 | -0.7 | 0.1331 | -0.023 | -5.263
-15.5 | -0.701 | 0.1261 | -0.022 | -5.559
-15 | -0.7 | 0.12055 | -0.022 | -5.807
-14.5 | -0.697 | 0.11336 | -0.021 | -6.151
-14 | -0.693 | 0.10683 | -0.021 | -6.485
-13.5 | -0.686 | 0.10111 | -0.02 | -6.787
-13 | -0.678 | 0.09489 | -0.02 | -7.142
-12.5 | -0.667 | 0.0931 | -0.019 | -7.164
-12 | -0.654 | 0.0909 | -0.018 | -7.192
-11.5 | -0.639 | 0.08569 | -0.018 | -7.452
-11 | -0.621 | 0.08101 | -0.018 | -7.666
-10.5 | -0.601 | 0.0755 | -0.017 | -7.961
-10 | -0.579 | 0.06891 | -0.017 | -8.401
-9.5 | -0.554 | 0.065 | -0.017 | -8.525
-9 | -0.527 | 0.06069 | -0.016 | -8.684
-8.5 | -0.498 | 0.0572 | -0.016 | -8.7
-8 | -0.466 | 0.0539 | -0.015 | -8.645
-7.5 | -0.432 | 0.05077 | -0.015 | -8.512
-7 | -0.396 | 0.04776 | -0.015 | -8.3
-6.5 | -0.359 | 0.04475 | -0.014 | -8.014
-6 | -0.319 | 0.04266 | -0.012 | -7.479
-5.5 | -0.278 | 0.04057 | -0.012 | -6.848
-5 | -0.235 | 0.03836 | -0.011 | -6.133
-4.5 | -0.191 | 0.03651 | -0.011 | -5.24
-4 | -0.146 | 0.03458 | -0.011 | -4.228
-3.5 | -0.1 | 0.03322 | -0.011 | -3.011
-3 | -0.053 | 0.03204 | -0.011 | -1.653
-2.5 | -0.005 | 0.03105 | -0.011 | -0.166
-2 | 0.043 | 0.03024 | -0.011 | 1.431
-1.5 | 0.092 | 0.02964 | -0.011 | 3.112
-1 | 0.142 | 0.02931 | -0.01 | 4.829
-0.5 | 0.191 | 0.02901 | -0.011 | 6.592
0 | 0.263 | 0.01512 | -0.011 | 17.409
0.5 | 0.317 | 0.01532 | -0.011 | 20.699
1 | 0.371 | 0.01557 | -0.011 | 23.814
1.5 | 0.425 | 0.01592 | -0.011 | 26.676
2 | 0.479 | 0.01929 | -0.023 | 24.84
2.5 | 0.533 | 0.01967 | -0.023 | 27.093
3 | 0.587 | 0.02021 | -0.023 | 29.027
3.5 | 0.641 | 0.01971 | -0.023 | 32.504
4 | 0.695 | 0.02032 | -0.023 | 34.188
4.5 | 0.748 | 0.02097 | -0.023 | 35.681
5 | 0.803 | 0.02144 | -0.024 | 37.462
5.5 | 0.857 | 0.0224 | -0.024 | 38.257
6 | 0.911 | 0.02343 | -0.024 | 38.859
6.5 | 0.964 | 0.02459 | -0.025 | 39.201
7 | 1.018 | 0.02588 | -0.025 | 39.332
7.5 | 1.072 | 0.0271 | -0.026 | 39.573
8 | 1.126 | 0.02843 | -0.026 | 39.594
8.5 | 1.179 | 0.02995 | -0.027 | 39.368
9 | 1.21 | 0.03123 | -0.027 | 38.738
9.5 | 1.256 | 0.03316 | -0.028 | 37.891
10 | 1.303 | 0.03479 | -0.029 | 37.46
10.5 | 1.347 | 0.03673 | -0.029 | 36.673
11 | 1.391 | 0.03842 | -0.03 | 36.198
11.5 | 1.431 | 0.04068 | -0.031 | 35.185
12 | 1.471 | 0.04265 | -0.032 | 34.497
12.5 | 1.531 | 0.05528 | -0.034 | 27.687
13 | 1.566 | 0.05842 | -0.034 | 26.799
13.5 | 1.601 | 0.06008 | -0.036 | 26.64
14 | 1.632 | 0.06358 | -0.037 | 25.66
14.5 | 1.655 | 0.06875 | -0.038 | 24.067
15 | 1.675 | 0.07033 | -0.039 | 23.821
15.5 | 1.687 | 0.07617 | -0.04 | 22.153
16 | 1.7 | 0.07762 | -0.041 | 21.902
16.5 | 1.704 | 0.08414 | -0.042 | 20.25
17 | 1.708 | 0.08636 | -0.043 | 19.781
17.5 | 1.706 | 0.09079 | -0.044 | 18.79
18 | 1.7 | 0.09622 | -0.045 | 17.67
18.5 | 1.69 | 0.10003 | -0.047 | 16.896
19 | 1.677 | 0.10421 | -0.048 | 16.093
19.5 | 1.661 | 0.11147 | -0.049 | 14.903
20 | 1.642 | 0.11665 | -0.05 | 14.073

## 14. Re 500k Mach 0.10 (1)
BIGFOIL.COM POLAR EXPORT
strand
STRAND |  |  |  | Cl Max: | 1.697 | at alpha= | 17 | deg
JavaFoil+Calcfoil stall+Eppler ext transition |  |  |  | L/D Max: | 39.686 | at alpha= | 8 | deg
Re: | 500000 |  |  | Cd Min: | -99 | at alpha= | 4 | deg
Mach: | 0.1 |  |  | Cl=0 at alpha= | -2.4479 | deg
|  |  |  | @ Cl=0.1, Cd= | 0.029654
|  |  |  | @ Cl=0.4, Cd= | 0.015785
|  |  |  | @ Cl=0.6, Cd= | 0.020186
alpha (deg) | Cl | Cd | Cm | Cl/Cd
-20 | -0.603 | 0.22208 | -0.029 | -2.715
-19.5 | -0.614 | 0.21242 | -0.028 | -2.892
-19 | -0.625 | 0.1869 | -0.028 | -3.344
-18.5 | -0.635 | 0.17733 | -0.027 | -3.581
-18 | -0.644 | 0.1801 | -0.026 | -3.577
-17.5 | -0.652 | 0.17111 | -0.025 | -3.813
-17 | -0.66 | 0.16233 | -0.024 | -4.064
-16.5 | -0.666 | 0.14302 | -0.024 | -4.657
-16 | -0.671 | 0.13532 | -0.023 | -4.956
-15.5 | -0.674 | 0.13022 | -0.023 | -5.175
-15 | -0.675 | 0.12293 | -0.022 | -5.495
-14.5 | -0.675 | 0.11428 | -0.021 | -5.909
-14 | -0.673 | 0.10936 | -0.021 | -6.155
-13.5 | -0.669 | 0.10266 | -0.02 | -6.517
-13 | -0.663 | 0.09665 | -0.02 | -6.857
-12.5 | -0.654 | 0.0981 | -0.019 | -6.665
-12 | -0.643 | 0.09267 | -0.019 | -6.938
-11.5 | -0.63 | 0.08753 | -0.018 | -7.192
-11 | -0.614 | 0.08148 | -0.018 | -7.53
-10.5 | -0.595 | 0.07677 | -0.017 | -7.753
-10 | -0.574 | 0.06913 | -0.017 | -8.307
-9.5 | -0.551 | 0.0651 | -0.017 | -8.46
-9 | -0.525 | 0.0613 | -0.016 | -8.558
-8.5 | -0.496 | 0.05772 | -0.016 | -8.594
-8 | -0.465 | 0.05394 | -0.016 | -8.622
-7.5 | -0.432 | 0.05079 | -0.015 | -8.502
-7 | -0.396 | 0.04768 | -0.015 | -8.315
-6.5 | -0.359 | 0.045 | -0.014 | -7.978
-6 | -0.32 | 0.04268 | -0.012 | -7.488
-5.5 | -0.279 | 0.04076 | -0.012 | -6.834
-5 | -0.236 | 0.03851 | -0.011 | -6.126
-4.5 | -0.192 | 0.03668 | -0.011 | -5.233
-4 | -0.147 | 0.03466 | -0.011 | -4.233
-3.5 | -0.1 | 0.03329 | -0.011 | -3.017
-3 | -0.053 | 0.03211 | -0.011 | -1.657
-2.5 | -0.005 | 0.03109 | -0.011 | -0.166
-2 | 0.043 | 0.03031 | -0.011 | 1.435
-1.5 | 0.093 | 0.0297 | -0.011 | 3.12
-1 | 0.142 | 0.02938 | -0.011 | 4.842
-0.5 | 0.192 | 0.02903 | -0.011 | 6.621
0 | 0.265 | 0.01517 | -0.011 | 17.444
0.5 | 0.319 | 0.01536 | -0.011 | 20.742
1 | 0.373 | 0.01561 | -0.011 | 23.871
1.5 | 0.427 | 0.01596 | -0.011 | 26.734
2 | 0.481 | 0.0193 | -0.023 | 24.949
2.5 | 0.536 | 0.0198 | -0.023 | 27.061
3 | 0.59 | 0.02028 | -0.023 | 29.084
3.5 | 0.644 | 0.01977 | -0.023 | 32.564
4 | 0.698 | -99 | -0.023 | -99
4.5 | 0.752 | -99 | -0.024 | -99
5 | 0.807 | -99 | -0.024 | -99
5.5 | 0.861 | -99 | -0.024 | -99
6 | 0.915 | -99 | -0.024 | -99
6.5 | 0.969 | -99 | -0.025 | -99
7 | 1.023 | 0.02604 | -0.025 | 39.293
7.5 | 1.078 | 0.02718 | -0.026 | 39.646
8 | 1.131 | 0.02851 | -0.026 | 39.686
8.5 | 1.185 | 0.03013 | -0.027 | 39.331
9 | 1.215 | 0.03142 | -0.027 | 38.673
9.5 | 1.262 | 0.03337 | -0.028 | 37.817
10 | 1.308 | 0.03491 | -0.029 | 37.481
10.5 | 1.352 | 0.03677 | -0.029 | 36.782
11 | 1.396 | 0.03871 | -0.03 | 36.065
11.5 | 1.436 | 0.04084 | -0.031 | 35.171
12 | 1.476 | 0.04284 | -0.032 | 34.455
12.5 | 1.535 | 0.05591 | -0.034 | 27.444
13 | 1.569 | 0.05925 | -0.035 | 26.479
13.5 | 1.603 | 0.06083 | -0.036 | 26.356
14 | 1.633 | 0.0642 | -0.037 | 25.439
14.5 | 1.658 | 0.06793 | -0.038 | 24.402
15 | 1.674 | 0.07129 | -0.039 | 23.482
15.5 | 1.684 | 0.07729 | -0.04 | 21.792
16 | 1.692 | 0.0819 | -0.041 | 20.665
16.5 | 1.696 | 0.08552 | -0.042 | 19.829
17 | 1.697 | 0.0874 | -0.043 | 19.418
17.5 | 1.691 | 0.09282 | -0.044 | 18.217
18 | 1.682 | 0.09639 | -0.046 | 17.446
18.5 | 1.669 | 0.10324 | -0.047 | 16.166
19 | 1.652 | 0.10766 | -0.048 | 15.341
19.5 | 1.631 | 0.11215 | -0.049 | 14.542
20 | 1.606 | 0.11632 | -0.051 | 13.811

## 15. Re 500k Mach 0.25 (1)
BIGFOIL.COM POLAR EXPORT
strand
STRAND |  |  |  | Cl Max: | 1.653 | at alpha= | 15 | deg
JavaFoil+Calcfoil stall+Eppler ext transition |  |  |  | L/D Max: | 39.782 | at alpha= | 8 | deg
Re: | 500000 |  |  | Cd Min: | -99 | at alpha= | 3.5 | deg
Mach: | 0.25 |  |  | Cl=0 at alpha= | -2.45 | deg
|  |  |  | @ Cl=0.1, Cd= | 0.029863
|  |  |  | @ Cl=0.4, Cd= | 0.015961
|  |  |  | @ Cl=0.6, Cd= | 0.020627
alpha (deg) | Cl | Cd | Cm | Cl/Cd
-16.5 | -0.363 | 0.21799 | -0.026 | -1.666
-16 | -0.396 | 0.19778 | -0.025 | -2.004
-15.5 | -0.427 | 0.18077 | -0.024 | -2.361
-15 | -0.454 | 0.16215 | -0.023 | -2.799
-14.5 | -0.478 | 0.15053 | -0.023 | -3.177
-14 | -0.499 | 0.13682 | -0.022 | -3.649
-13.5 | -0.517 | 0.12641 | -0.021 | -4.089
-13 | -0.531 | 0.11716 | -0.02 | -4.532
-12.5 | -0.541 | 0.10749 | -0.02 | -5.037
-12 | -0.548 | 0.09897 | -0.019 | -5.537
-11.5 | -0.551 | 0.08552 | -0.019 | -6.439
-11 | -0.549 | 0.07998 | -0.018 | -6.867
-10.5 | -0.543 | 0.07856 | -0.018 | -6.917
-10 | -0.534 | 0.07148 | -0.017 | -7.465
-9.5 | -0.52 | 0.06668 | -0.017 | -7.793
-9 | -0.502 | 0.06256 | -0.016 | -8.022
-8.5 | -0.48 | 0.05868 | -0.016 | -8.183
-8 | -0.455 | 0.05516 | -0.016 | -8.245
-7.5 | -0.426 | 0.05176 | -0.015 | -8.232
-7 | -0.394 | 0.04835 | -0.015 | -8.15
-6.5 | -0.359 | 0.04492 | -0.012 | -7.993
-6 | -0.321 | 0.04404 | -0.012 | -7.297
-5.5 | -0.281 | 0.04122 | -0.012 | -6.826
-5 | -0.239 | 0.03844 | -0.012 | -6.222
-4.5 | -0.195 | 0.03713 | -0.011 | -5.257
-4 | -0.15 | 0.03505 | -0.011 | -4.267
-3.5 | -0.103 | 0.03358 | -0.011 | -3.054
-3 | -0.054 | 0.03235 | -0.011 | -1.682
-2.5 | -0.005 | 0.03133 | -0.011 | -0.169
-2 | 0.045 | 0.03054 | -0.011 | 1.459
-1.5 | 0.095 | 0.0299 | -0.011 | 3.18
-1 | 0.146 | 0.02952 | -0.011 | 4.947
-0.5 | 0.197 | 0.02928 | -0.011 | 6.738
0 | 0.272 | 0.01548 | -0.011 | 17.553
0.5 | 0.327 | 0.01564 | -0.011 | 20.915
1 | 0.383 | 0.0159 | -0.011 | 24.063
1.5 | 0.439 | 0.0161 | -0.011 | 27.261
2 | 0.494 | 0.01969 | -0.023 | 25.12
2.5 | 0.55 | 0.0201 | -0.023 | 27.369
3 | 0.606 | 0.02069 | -0.023 | 29.264
3.5 | 0.661 | -99 | -0.024 | -99
4 | 0.717 | -99 | -0.024 | -99
4.5 | 0.773 | -99 | -0.024 | -99
5 | 0.829 | -99 | -0.024 | -99
5.5 | 0.884 | -99 | -0.025 | -99
6 | 0.94 | -99 | -0.025 | -99
6.5 | 0.995 | -99 | -0.026 | -99
7 | 1.051 | -99 | -0.026 | -99
7.5 | 1.106 | 0.02812 | -0.026 | 39.34
8 | 1.162 | 0.02921 | -0.027 | 39.782
8.5 | 1.218 | 0.03065 | -0.028 | 39.748
9 | 1.245 | 0.03233 | -0.028 | 38.508
9.5 | 1.293 | 0.03408 | -0.029 | 37.94
10 | 1.338 | 0.03586 | -0.029 | 37.311
10.5 | 1.381 | 0.03781 | -0.03 | 36.531
11 | 1.423 | 0.03981 | -0.031 | 35.752
11.5 | 1.463 | 0.04194 | -0.032 | 34.883
12 | 1.519 | 0.05645 | -0.034 | 26.906
12.5 | 1.554 | 0.0583 | -0.035 | 26.659
13 | 1.585 | 0.06236 | -0.035 | 25.414
13.5 | 1.611 | 0.06565 | -0.036 | 24.542
14 | 1.632 | 0.07139 | -0.038 | 22.858
14.5 | 1.647 | 0.07603 | -0.039 | 21.66
15 | 1.653 | 0.07784 | -0.04 | 21.236
15.5 | 1.65 | 0.08195 | -0.041 | 20.13
16 | 1.638 | 0.08848 | -0.042 | 18.518
16.5 | 1.621 | 0.09207 | -0.043 | 17.608
17 | 1.597 | 0.09622 | -0.044 | 16.598
17.5 | 1.565 | 0.10141 | -0.045 | 15.432
18 | 1.525 | 0.10709 | -0.047 | 14.243
18.5 | 1.478 | 0.11372 | -0.048 | 13.001
19 | 1.425 | 0.12036 | -0.049 | 11.836
19.5 | 1.364 | 0.12912 | -0.051 | 10.566
20 | 1.297 | 0.13422 | -0.052 | 9.666

## 16. Re 500k Mach 0.50 (1)
BIGFOIL.COM POLAR EXPORT
strand
STRAND |  |  |  | Cl Max: | 1.493 | at alpha= | 11 | deg
JavaFoil+Calcfoil stall+Eppler ext transition |  |  |  | L/D Max: | 34.706 | at alpha= | 9.5 | deg
Re: | 500000 |  |  | Cd Min: | -99 | at alpha= | 2 | deg
Mach: | 0.5 |  |  | Cl=0 at alpha= | -2.4455 | deg
|  |  |  | @ Cl=0.1, Cd= | 0.030992
|  |  |  | @ Cl=0.4, Cd= | 0.017018
|  |  |  | @ Cl=0.6, Cd= | -99
alpha (deg) | Cl | Cd | Cm | Cl/Cd
-20 | -0.943 | 0.23589 | -0.045 | -3.997
-19.5 | -0.917 | 0.23597 | -0.044 | -3.888
-19 | -0.893 | 0.22221 | -0.043 | -4.02
-18.5 | -0.859 | 0.21724 | -0.036 | -3.956
-18 | -0.834 | 0.19234 | -0.035 | -4.334
-17.5 | -0.808 | 0.18742 | -0.033 | -4.311
-17 | -0.782 | 0.18428 | -0.032 | -4.245
-16.5 | -0.757 | 0.17418 | -0.031 | -4.344
-16 | -0.731 | 0.17696 | -0.03 | -4.13
-15.5 | -0.705 | 0.16941 | -0.029 | -4.161
-15 | -0.679 | 0.16423 | -0.028 | -4.134
-14.5 | -0.653 | 0.15956 | -0.027 | -4.092
-14 | -0.627 | 0.15725 | -0.027 | -3.988
-13.5 | -0.601 | 0.15587 | -0.026 | -3.855
-13 | -0.575 | 0.1501 | -0.025 | -3.828
-12.5 | -0.547 | 0.13261 | -0.023 | -4.126
-12 | -0.52 | 0.12656 | -0.022 | -4.112
-11.5 | -0.494 | 0.11958 | -0.021 | -4.129
-11 | -0.467 | 0.10846 | -0.02 | -4.308
-10.5 | -0.441 | 0.10604 | -0.02 | -4.155
-10 | -0.414 | 0.09952 | -0.019 | -4.158
-9.5 | -0.387 | 0.099 | -0.019 | -3.909
-9 | -0.36 | 0.09645 | -0.015 | -3.733
-8.5 | -0.333 | 0.09418 | -0.015 | -3.536
-8 | -0.306 | 0.09312 | -0.015 | -3.285
-7.5 | -0.279 | 0.08998 | -0.014 | -3.098
-7 | -0.252 | 0.08434 | -0.014 | -2.984
-6.5 | -0.224 | 0.07919 | -0.014 | -2.833
-6 | -0.197 | 0.07015 | -0.014 | -2.807
-5.5 | -0.169 | 0.06934 | -0.014 | -2.443
-5 | -0.203 | 0.05105 | -0.013 | -3.967
-4.5 | -0.189 | 0.0427 | -0.012 | -4.438
-4 | -0.153 | 0.03869 | -0.012 | -3.963
-3.5 | -0.108 | 0.03639 | -0.012 | -2.979
-3 | -0.059 | 0.03401 | -0.012 | -1.723
-2.5 | -0.006 | 0.03267 | -0.012 | -0.177
-2 | 0.049 | 0.03162 | -0.012 | 1.55
-1.5 | 0.105 | 0.03093 | -0.012 | 3.399
-1 | 0.162 | 0.03058 | -0.012 | 5.299
-0.5 | 0.22 | 0.0302 | -0.012 | 7.271
0 | 0.303 | 0.01664 | -0.012 | 18.224
0.5 | 0.365 | 0.01686 | -0.012 | 21.665
1 | 0.427 | 0.01714 | -0.012 | 24.918
1.5 | 0.489 | 0.01762 | -0.012 | 27.766
2 | 0.552 | -99 | -0.013 | -99
2.5 | 0.614 | -99 | -0.026 | -99
3 | 0.676 | -99 | -0.026 | -99
3.5 | 0.738 | -99 | -0.026 | -99
4 | 0.801 | -99 | -0.027 | -99
4.5 | 0.863 | -99 | -0.027 | -99
5 | 0.926 | -99 | -0.027 | -99
5.5 | 0.988 | -99 | -0.028 | -99
6 | 1.05 | -99 | -0.028 | -99
6.5 | 1.112 | -99 | -0.028 | -99
7 | 1.174 | -99 | -0.029 | -99
7.5 | 1.236 | -99 | -0.03 | -99
8 | 1.297 | -99 | -0.03 | -99
8.5 | 1.36 | -99 | -0.031 | -99
9 | 1.366 | -99 | -0.031 | -99
9.5 | 1.407 | 0.04055 | -0.032 | 34.706
10 | 1.443 | 0.04192 | -0.033 | 34.413
10.5 | 1.468 | 0.04425 | -0.034 | 33.175
11 | 1.493 | 0.06903 | -0.035 | 21.629
11.5 | 1.481 | 0.07421 | -0.036 | 19.963
12 | 1.427 | 0.08025 | -0.037 | 17.78
12.5 | 1.118 | 0.09893 | -0.02 | 11.299
13 | 0.874 | 0.13115 | -0.018 | 6.661
13.5 | 0.903 | 0.13438 | -0.021 | 6.723
14 | 0.932 | 0.14189 | -0.022 | 6.567
14.5 | 0.965 | 0.16732 | -0.027 | 5.766
15 | 0.994 | 0.17161 | -0.028 | 5.792
15.5 | 1.024 | 0.18174 | -0.03 | 5.635
16 | 1.105 | 0.17747 | -0.043 | 6.228

## 17. Re 750k Mach 0.00 (1)
BIGFOIL.COM POLAR EXPORT
strand
STRAND |  |  |  | Cl Max: | 1.711 | at alpha= | 17 | deg
JavaFoil+Calcfoil stall+Eppler ext transition |  |  |  | L/D Max: | 42.716 | at alpha= | 7.5 | deg
Re: | 750000 |  |  | Cd Min: | 0.01396 | at alpha= | 0 | deg
Mach: | 0 |  |  | Cl=0 at alpha= | -2.4479 | deg
|  |  |  | @ Cl=0.1, Cd= | 0.028775
|  |  |  | @ Cl=0.4, Cd= | 0.017699
|  |  |  | @ Cl=0.6, Cd= | 0.018697
alpha (deg) | Cl | Cd | Cm | Cl/Cd
-20 | -0.654 | 0.19132 | -0.03 | -3.42
-19.5 | -0.663 | 0.18004 | -0.029 | -3.683
-19 | -0.671 | 0.17208 | -0.028 | -3.9
-18.5 | -0.679 | 0.16431 | -0.027 | -4.13
-18 | -0.685 | 0.16382 | -0.026 | -4.18
-17.5 | -0.691 | 0.15569 | -0.025 | -4.436
-17 | -0.695 | 0.14873 | -0.025 | -4.674
-16.5 | -0.699 | 0.13352 | -0.024 | -5.232
-16 | -0.701 | 0.12697 | -0.023 | -5.518
-15.5 | -0.701 | 0.12088 | -0.023 | -5.8
-15 | -0.7 | 0.11437 | -0.022 | -6.121
-14.5 | -0.697 | 0.10814 | -0.021 | -6.448
-14 | -0.693 | 0.1054 | -0.021 | -6.573
-13.5 | -0.686 | 0.0996 | -0.021 | -6.89
-13 | -0.678 | 0.09411 | -0.02 | -7.201
-12.5 | -0.667 | 0.08882 | -0.02 | -7.51
-12 | -0.654 | 0.08772 | -0.019 | -7.454
-11.5 | -0.639 | 0.08253 | -0.018 | -7.739
-11 | -0.621 | 0.07705 | -0.018 | -8.061
-10.5 | -0.601 | 0.07261 | -0.017 | -8.279
-10 | -0.579 | 0.06631 | -0.017 | -8.731
-9.5 | -0.554 | 0.06248 | -0.017 | -8.87
-9 | -0.527 | 0.05885 | -0.016 | -8.957
-8.5 | -0.498 | 0.0554 | -0.016 | -8.984
-8 | -0.466 | 0.05214 | -0.016 | -8.937
-7.5 | -0.432 | 0.04912 | -0.015 | -8.799
-7 | -0.396 | 0.04633 | -0.015 | -8.557
-6.5 | -0.359 | 0.04373 | -0.015 | -8.202
-6 | -0.319 | 0.04228 | -0.014 | -7.547
-5.5 | -0.278 | 0.03998 | -0.014 | -6.952
-5 | -0.235 | 0.03806 | -0.014 | -6.182
-4.5 | -0.191 | 0.03569 | -0.014 | -5.362
-4 | -0.146 | 0.03396 | -0.013 | -4.305
-3.5 | -0.1 | 0.03314 | -0.013 | -3.018
-3 | -0.053 | 0.03201 | -0.013 | -1.655
-2.5 | -0.005 | 0.03037 | -0.011 | -0.17
-2 | 0.043 | 0.0294 | -0.011 | 1.473
-1.5 | 0.092 | 0.02882 | -0.011 | 3.202
-1 | 0.142 | 0.02854 | -0.011 | 4.962
-0.5 | 0.191 | 0.02816 | -0.011 | 6.795
0 | 0.264 | 0.01396 | -0.011 | 18.915
0.5 | 0.318 | 0.01416 | -0.011 | 22.462
1 | 0.372 | 0.01758 | -0.023 | 21.153
1.5 | 0.426 | 0.01781 | -0.023 | 23.896
2 | 0.48 | 0.01786 | -0.023 | 26.894
2.5 | 0.534 | 0.01829 | -0.023 | 29.216
3 | 0.588 | 0.01881 | -0.023 | 31.264
3.5 | 0.642 | 0.0183 | -0.023 | 35.078
4 | 0.696 | 0.01877 | -0.023 | 37.063
4.5 | 0.75 | 0.01943 | -0.023 | 38.569
5 | 0.805 | 0.01985 | -0.024 | 40.545
5.5 | 0.858 | 0.02072 | -0.024 | 41.423
6 | 0.912 | 0.02177 | -0.024 | 41.891
6.5 | 0.965 | 0.02285 | -0.025 | 42.241
7 | 1.019 | 0.0241 | -0.025 | 42.295
7.5 | 1.074 | 0.02514 | -0.026 | 42.716
8 | 1.127 | 0.02649 | -0.026 | 42.556
8.5 | 1.182 | 0.02768 | -0.027 | 42.687
9 | 1.211 | 0.02924 | -0.027 | 41.432
9.5 | 1.259 | 0.03072 | -0.028 | 40.976
10 | 1.305 | 0.03249 | -0.029 | 40.149
10.5 | 1.35 | 0.03399 | -0.029 | 39.7
11 | 1.392 | 0.036 | -0.03 | 38.674
11.5 | 1.434 | 0.03777 | -0.031 | 37.959
12 | 1.474 | 0.0396 | -0.032 | 37.213
12.5 | 1.533 | 0.05229 | -0.034 | 29.316
13 | 1.569 | 0.0557 | -0.035 | 28.158
13.5 | 1.604 | 0.05732 | -0.036 | 27.977
14 | 1.634 | 0.06021 | -0.037 | 27.138
14.5 | 1.657 | 0.06511 | -0.038 | 25.451
15 | 1.678 | 0.06661 | -0.039 | 25.189
15.5 | 1.691 | 0.07272 | -0.04 | 23.248
16 | 1.703 | 0.07411 | -0.041 | 22.982
16.5 | 1.707 | 0.08033 | -0.042 | 21.252
17 | 1.711 | 0.08164 | -0.043 | 20.956
17.5 | 1.709 | 0.08654 | -0.044 | 19.749
18 | 1.703 | 0.09076 | -0.046 | 18.763
18.5 | 1.693 | 0.09499 | -0.047 | 17.82
19 | 1.68 | 0.10055 | -0.048 | 16.705
19.5 | 1.663 | 0.10511 | -0.049 | 15.817
20 | 1.643 | 0.11075 | -0.051 | 14.834

## 18. Re 750k Mach 0.10 (1)
BIGFOIL.COM POLAR EXPORT
strand
STRAND |  |  |  | Cl Max: | 1.7 | at alpha= | 17 | deg
JavaFoil+Calcfoil stall+Eppler ext transition |  |  |  | L/D Max: | 42.736 | at alpha= | 7 | deg
Re: | 750000 |  |  | Cd Min: | -99 | at alpha= | 4 | deg
Mach: | 0.1 |  |  | Cl=0 at alpha= | -2.449 | deg
|  |  |  | @ Cl=0.1, Cd= | 0.028791
|  |  |  | @ Cl=0.4, Cd= | 0.017711
|  |  |  | @ Cl=0.6, Cd= | 0.018755
alpha (deg) | Cl | Cd | Cm | Cl/Cd
-20 | -0.603 | 0.20881 | -0.03 | -2.889
-19.5 | -0.615 | 0.19803 | -0.029 | -3.103
-19 | -0.625 | 0.17662 | -0.028 | -3.54
-18.5 | -0.635 | 0.16884 | -0.027 | -3.762
-18 | -0.644 | 0.16998 | -0.026 | -3.791
-17.5 | -0.653 | 0.16029 | -0.025 | -4.072
-17 | -0.66 | 0.15349 | -0.025 | -4.299
-16.5 | -0.666 | 0.13781 | -0.024 | -4.834
-16 | -0.671 | 0.12924 | -0.024 | -5.19
-15.5 | -0.674 | 0.12301 | -0.023 | -5.479
-15 | -0.676 | 0.11687 | -0.022 | -5.781
-14.5 | -0.675 | 0.10958 | -0.022 | -6.163
-14 | -0.673 | 0.10695 | -0.021 | -6.295
-13.5 | -0.669 | 0.10108 | -0.021 | -6.619
-13 | -0.663 | 0.09519 | -0.02 | -6.963
-12.5 | -0.654 | 0.0933 | -0.019 | -7.009
-12 | -0.643 | 0.08826 | -0.019 | -7.286
-11.5 | -0.63 | 0.08318 | -0.018 | -7.569
-11 | -0.614 | 0.07845 | -0.018 | -7.823
-10.5 | -0.595 | 0.073 | -0.017 | -8.154
-10 | -0.574 | 0.0666 | -0.017 | -8.625
-9.5 | -0.551 | 0.06267 | -0.017 | -8.789
-9 | -0.525 | 0.05899 | -0.016 | -8.895
-8.5 | -0.496 | 0.0555 | -0.016 | -8.94
-8 | -0.465 | 0.05251 | -0.016 | -8.858
-7.5 | -0.432 | 0.04942 | -0.015 | -8.739
-7 | -0.397 | 0.04636 | -0.015 | -8.554
-6.5 | -0.359 | 0.04396 | -0.015 | -8.167
-6 | -0.32 | 0.04249 | -0.014 | -7.523
-5.5 | -0.279 | 0.04018 | -0.014 | -6.933
-5 | -0.236 | 0.03824 | -0.014 | -6.17
-4.5 | -0.192 | 0.0357 | -0.014 | -5.377
-4 | -0.147 | 0.03396 | -0.013 | -4.321
-3.5 | -0.1 | 0.03321 | -0.013 | -3.024
-3 | -0.053 | 0.03208 | -0.013 | -1.659
-2.5 | -0.005 | 0.0304 | -0.011 | -0.17
-2 | 0.044 | 0.02946 | -0.011 | 1.477
-1.5 | 0.093 | 0.02884 | -0.011 | 3.214
-1 | 0.142 | 0.0285 | -0.011 | 4.993
-0.5 | 0.192 | 0.02818 | -0.011 | 6.824
0 | 0.265 | 0.01402 | -0.011 | 18.93
0.5 | 0.319 | 0.0142 | -0.011 | 22.492
1 | 0.374 | 0.0176 | -0.023 | 21.231
1.5 | 0.428 | 0.01783 | -0.023 | 23.982
2 | 0.483 | 0.01797 | -0.023 | 26.868
2.5 | 0.537 | 0.0183 | -0.023 | 29.328
3 | 0.591 | 0.01884 | -0.023 | 31.377
3.5 | 0.645 | 0.01833 | -0.023 | 35.198
4 | 0.699 | -99 | -0.023 | -99
4.5 | 0.753 | -99 | -0.024 | -99
5 | 0.809 | -99 | -0.024 | -99
5.5 | 0.863 | -99 | -0.024 | -99
6 | 0.916 | -99 | -0.025 | -99
6.5 | 0.97 | -99 | -0.025 | -99
7 | 1.025 | 0.02399 | -0.025 | 42.736
7.5 | 1.079 | 0.0253 | -0.026 | 42.652
8 | 1.133 | 0.02659 | -0.026 | 42.607
8.5 | 1.188 | 0.02786 | -0.027 | 42.634
9 | 1.217 | 0.02929 | -0.027 | 41.533
9.5 | 1.265 | 0.03093 | -0.028 | 40.884
10 | 1.31 | 0.03263 | -0.029 | 40.143
10.5 | 1.355 | 0.03415 | -0.03 | 39.679
11 | 1.397 | 0.03607 | -0.03 | 38.74
11.5 | 1.439 | 0.03805 | -0.031 | 37.815
12 | 1.479 | 0.03991 | -0.032 | 37.046
12.5 | 1.537 | 0.05288 | -0.034 | 29.063
13 | 1.571 | 0.05611 | -0.035 | 28.002
13.5 | 1.606 | 0.05805 | -0.036 | 27.671
14 | 1.636 | 0.06082 | -0.037 | 26.891
14.5 | 1.66 | 0.06435 | -0.038 | 25.797
15 | 1.676 | 0.06751 | -0.039 | 24.832
15.5 | 1.687 | 0.07316 | -0.04 | 23.054
16 | 1.695 | 0.07748 | -0.041 | 21.877
16.5 | 1.698 | 0.0809 | -0.042 | 20.991
17 | 1.7 | 0.08265 | -0.043 | 20.563
17.5 | 1.693 | 0.0891 | -0.044 | 19.005
18 | 1.685 | 0.0925 | -0.046 | 18.213
18.5 | 1.671 | 0.09691 | -0.047 | 17.24
19 | 1.653 | 0.10174 | -0.048 | 16.247
19.5 | 1.632 | 0.1067 | -0.049 | 15.294
20 | 1.608 | 0.11057 | -0.051 | 14.539

## 19. Re 750k Mach 0.25 (1)
BIGFOIL.COM POLAR EXPORT
strand
STRAND |  |  |  | Cl Max: | 1.655 | at alpha= | 15 | deg
JavaFoil+Calcfoil stall+Eppler ext transition |  |  |  | L/D Max: | 43.009 | at alpha= | 8 | deg
Re: | 750000 |  |  | Cd Min: | -99 | at alpha= | 3.5 | deg
Mach: | 0.25 |  |  | Cl=0 at alpha= | -2.45 | deg
|  |  |  | @ Cl=0.1, Cd= | 0.02902
|  |  |  | @ Cl=0.4, Cd= | 0.017939
|  |  |  | @ Cl=0.6, Cd= | 0.019158
alpha (deg) | Cl | Cd | Cm | Cl/Cd
-16.5 | -0.364 | 0.12077 | -0.028 | -3.013
-16 | -0.397 | 0.18088 | -0.026 | -2.193
-15.5 | -0.427 | 0.16766 | -0.025 | -2.547
-15 | -0.454 | 0.15204 | -0.024 | -2.987
-14.5 | -0.478 | 0.13727 | -0.023 | -3.486
-14 | -0.499 | 0.12961 | -0.022 | -3.854
-13.5 | -0.517 | 0.11813 | -0.021 | -4.377
-13 | -0.531 | 0.11034 | -0.02 | -4.814
-12.5 | -0.542 | 0.10461 | -0.02 | -5.178
-12 | -0.548 | 0.09675 | -0.02 | -5.666
-11.5 | -0.551 | 0.08471 | -0.019 | -6.502
-11 | -0.549 | 0.0791 | -0.019 | -6.944
-10.5 | -0.543 | 0.07452 | -0.018 | -7.293
-10 | -0.534 | 0.06986 | -0.018 | -7.639
-9.5 | -0.52 | 0.06518 | -0.017 | -7.974
-9 | -0.502 | 0.06101 | -0.017 | -8.227
-8.5 | -0.48 | 0.05735 | -0.016 | -8.375
-8 | -0.455 | 0.05373 | -0.016 | -8.466
-7.5 | -0.426 | 0.05025 | -0.016 | -8.479
-7 | -0.394 | 0.04734 | -0.015 | -8.326
-6.5 | -0.359 | 0.04475 | -0.015 | -8.025
-6 | -0.321 | 0.04321 | -0.015 | -7.438
-5.5 | -0.281 | 0.04077 | -0.014 | -6.901
-5 | -0.239 | 0.03828 | -0.014 | -6.25
-4.5 | -0.195 | 0.03676 | -0.014 | -5.31
-4 | -0.15 | 0.0348 | -0.014 | -4.299
-3.5 | -0.103 | 0.03279 | -0.012 | -3.129
-3 | -0.054 | 0.03143 | -0.011 | -1.731
-2.5 | -0.005 | 0.03042 | -0.011 | -0.174
-2 | 0.045 | 0.02976 | -0.011 | 1.498
-1.5 | 0.095 | 0.02906 | -0.011 | 3.272
-1 | 0.146 | 0.02865 | -0.011 | 5.099
-0.5 | 0.197 | 0.02839 | -0.011 | 6.952
0 | 0.272 | 0.0143 | -0.011 | 19.041
0.5 | 0.328 | 0.01449 | -0.011 | 22.63
1 | 0.384 | 0.01793 | -0.023 | 21.387
1.5 | 0.44 | 0.01796 | -0.023 | 24.488
2 | 0.496 | 0.01823 | -0.023 | 27.18
2.5 | 0.551 | 0.01865 | -0.023 | 29.543
3 | 0.607 | 0.01923 | -0.024 | 31.545
3.5 | 0.662 | -99 | -0.024 | -99
4 | 0.718 | -99 | -0.024 | -99
4.5 | 0.775 | -99 | -0.024 | -99
5 | 0.83 | -99 | -0.025 | -99
5.5 | 0.885 | -99 | -0.025 | -99
6 | 0.941 | -99 | -0.025 | -99
6.5 | 0.996 | -99 | -0.026 | -99
7 | 1.053 | -99 | -0.026 | -99
7.5 | 1.108 | 0.02613 | -0.027 | 42.393
8 | 1.165 | 0.02708 | -0.027 | 43.009
8.5 | 1.22 | 0.02851 | -0.028 | 42.775
9 | 1.247 | 0.02994 | -0.028 | 41.654
9.5 | 1.294 | 0.03169 | -0.029 | 40.837
10 | 1.341 | 0.03331 | -0.03 | 40.257
10.5 | 1.384 | 0.03514 | -0.03 | 39.38
11 | 1.426 | 0.03696 | -0.031 | 38.574
11.5 | 1.465 | 0.03878 | -0.032 | 37.783
12 | 1.521 | 0.05342 | -0.034 | 28.472
12.5 | 1.557 | 0.0552 | -0.035 | 28.198
13 | 1.587 | 0.05907 | -0.036 | 26.867
13.5 | 1.614 | 0.06221 | -0.037 | 25.936
14 | 1.637 | 0.06601 | -0.038 | 24.796
14.5 | 1.649 | 0.07203 | -0.039 | 22.9
15 | 1.655 | 0.07371 | -0.04 | 22.458
15.5 | 1.652 | 0.07761 | -0.041 | 21.287
16 | 1.64 | 0.08509 | -0.042 | 19.27
16.5 | 1.622 | 0.08788 | -0.043 | 18.459
17 | 1.598 | 0.09143 | -0.044 | 17.482
17.5 | 1.566 | 0.09697 | -0.046 | 16.15
18 | 1.526 | 0.10201 | -0.047 | 14.963
18.5 | 1.48 | 0.10773 | -0.048 | 13.734
19 | 1.426 | 0.11363 | -0.049 | 12.548
19.5 | 1.365 | 0.11945 | -0.051 | 11.43
20 | 1.299 | 0.12914 | -0.052 | 10.059

## 20. Re 750k Mach 0.50 (1)
BIGFOIL.COM POLAR EXPORT
strand
STRAND |  |  |  | Cl Max: | 1.494 | at alpha= | 11 | deg
JavaFoil+Calcfoil stall+Eppler ext transition |  |  |  | L/D Max: | 38.038 | at alpha= | 9.5 | deg
Re: | 750000 |  |  | Cd Min: | -99 | at alpha= | 2 | deg
Mach: | 0.5 |  |  | Cl=0 at alpha= | -2.4455 | deg
|  |  |  | @ Cl=0.1, Cd= | 0.029987
|  |  |  | @ Cl=0.4, Cd= | 0.01576
|  |  |  | @ Cl=0.6, Cd= | -99
alpha (deg) | Cl | Cd | Cm | Cl/Cd
-20 | -0.945 | 0.21785 | -0.046 | -4.336
-19.5 | -0.919 | 0.2127 | -0.044 | -4.321
-19 | -0.896 | 0.20453 | -0.044 | -4.378
-18.5 | -0.86 | 0.19893 | -0.037 | -4.325
-18 | -0.834 | 0.18073 | -0.035 | -4.616
-17.5 | -0.808 | 0.17553 | -0.034 | -4.606
-17 | -0.783 | 0.16968 | -0.032 | -4.612
-16.5 | -0.757 | 0.16029 | -0.031 | -4.722
-16 | -0.731 | 0.16043 | -0.03 | -4.556
-15.5 | -0.705 | 0.15672 | -0.029 | -4.499
-15 | -0.679 | 0.15144 | -0.028 | -4.484
-14.5 | -0.653 | 0.1489 | -0.027 | -4.386
-14 | -0.627 | 0.14546 | -0.027 | -4.311
-13.5 | -0.601 | 0.14125 | -0.026 | -4.254
-13 | -0.575 | 0.13762 | -0.025 | -4.175
-12.5 | -0.547 | 0.12232 | -0.023 | -4.476
-12 | -0.52 | 0.11476 | -0.022 | -4.535
-11.5 | -0.494 | 0.1103 | -0.021 | -4.477
-11 | -0.467 | 0.10055 | -0.02 | -4.647
-10.5 | -0.441 | 0.09674 | -0.02 | -4.555
-10 | -0.414 | 0.09118 | -0.02 | -4.54
-9.5 | -0.387 | 0.0933 | -0.019 | -4.149
-9 | -0.36 | 0.08981 | -0.018 | -4.01
-8.5 | -0.333 | 0.08547 | -0.018 | -3.897
-8 | -0.306 | 0.08692 | -0.018 | -3.521
-7.5 | -0.279 | 0.08133 | -0.017 | -3.428
-7 | -0.252 | 0.07597 | -0.017 | -3.314
-6.5 | -0.224 | 0.07355 | -0.017 | -3.052
-6 | -0.197 | 0.06504 | -0.017 | -3.028
-5.5 | -0.17 | 0.06291 | -0.014 | -2.694
-5 | -0.203 | 0.0481 | -0.013 | -4.212
-4.5 | -0.19 | 0.04055 | -0.013 | -4.673
-4 | -0.153 | 0.03707 | -0.012 | -4.138
-3.5 | -0.108 | 0.03497 | -0.012 | -3.101
-3 | -0.059 | 0.03277 | -0.012 | -1.789
-2.5 | -0.006 | 0.03156 | -0.012 | -0.183
-2 | 0.049 | 0.03057 | -0.012 | 1.604
-1.5 | 0.105 | 0.02993 | -0.012 | 3.514
-1 | 0.162 | 0.02954 | -0.012 | 5.488
-0.5 | 0.22 | 0.0292 | -0.012 | 7.521
0 | 0.304 | 0.01539 | -0.012 | 19.742
0.5 | 0.366 | 0.01559 | -0.012 | 23.471
1 | 0.428 | 0.0159 | -0.012 | 26.911
1.5 | 0.49 | 0.01929 | -0.026 | 25.403
2 | 0.553 | -99 | -0.026 | -99
2.5 | 0.615 | -99 | -0.026 | -99
3 | 0.677 | -99 | -0.026 | -99
3.5 | 0.739 | -99 | -0.026 | -99
4 | 0.801 | -99 | -0.027 | -99
4.5 | 0.863 | -99 | -0.027 | -99
5 | 0.927 | -99 | -0.027 | -99
5.5 | 0.989 | -99 | -0.028 | -99
6 | 1.051 | -99 | -0.028 | -99
6.5 | 1.113 | -99 | -0.029 | -99
7 | 1.175 | -99 | -0.029 | -99
7.5 | 1.236 | -99 | -0.03 | -99
8 | 1.299 | -99 | -0.03 | -99
8.5 | 1.361 | -99 | -0.031 | -99
9 | 1.368 | -99 | -0.031 | -99
9.5 | 1.409 | 0.03704 | -0.032 | 38.038
10 | 1.444 | 0.03832 | -0.033 | 37.684
10.5 | 1.47 | 0.04056 | -0.034 | 36.234
11 | 1.494 | 0.06481 | -0.035 | 23.048
11.5 | 1.482 | 0.07135 | -0.036 | 20.773
12 | 1.428 | 0.07704 | -0.037 | 18.53
12.5 | 1.218 | 0.08619 | -0.038 | 14.131
13 | 0.874 | 0.12111 | -0.018 | 7.214
13.5 | 0.903 | 0.12565 | -0.021 | 7.19
14 | 0.932 | 0.13225 | -0.022 | 7.047
14.5 | 0.966 | 0.15305 | -0.027 | 6.311
15 | 0.995 | 0.15751 | -0.029 | 6.318
15.5 | 1.053 | 0.16403 | -0.038 | 6.421
16 | 1.131 | 0.15067 | -0.046 | 7.507

## 21. Re 1M Mach 0.00 (1)
BIGFOIL.COM POLAR EXPORT
strand
STRAND |  |  |  | Cl Max: | 1.713 | at alpha= | 17 | deg
JavaFoil+Calcfoil stall+Eppler ext transition |  |  |  | L/D Max: | 51.866 | at alpha= | 0 | deg
Re: | 1000000 |  |  | Cd Min: | 0.0056 | at alpha= | 0 | deg
Mach: | 0 |  |  | Cl=0 at alpha= | -2.4479 | deg
|  |  |  | @ Cl=0.1, Cd= | 0.028991
|  |  |  | @ Cl=0.4, Cd= | 0.01672
|  |  |  | @ Cl=0.6, Cd= | 0.017676
alpha (deg) | Cl | Cd | Cm | Cl/Cd
-20 | -0.654 | 0.18255 | -0.03 | -3.585
-19.5 | -0.663 | 0.17558 | -0.029 | -3.777
-19 | -0.671 | 0.16614 | -0.028 | -4.041
-18.5 | -0.679 | 0.15944 | -0.027 | -4.257
-18 | -0.685 | 0.1581 | -0.026 | -4.333
-17.5 | -0.691 | 0.15192 | -0.026 | -4.547
-17 | -0.695 | 0.1436 | -0.025 | -4.842
-16.5 | -0.699 | 0.13025 | -0.024 | -5.364
-16 | -0.701 | 0.12443 | -0.024 | -5.631
-15.5 | -0.701 | 0.11746 | -0.023 | -5.97
-15 | -0.7 | 0.11446 | -0.023 | -6.117
-14.5 | -0.697 | 0.10876 | -0.022 | -6.413
-14 | -0.693 | 0.10245 | -0.021 | -6.764
-13.5 | -0.686 | 0.09715 | -0.021 | -7.065
-13 | -0.678 | 0.09161 | -0.02 | -7.398
-12.5 | -0.667 | 0.08653 | -0.02 | -7.709
-12 | -0.654 | 0.0848 | -0.019 | -7.711
-11.5 | -0.639 | 0.07972 | -0.018 | -8.012
-11 | -0.621 | 0.07516 | -0.018 | -8.265
-10.5 | -0.601 | 0.07076 | -0.017 | -8.497
-10 | -0.579 | 0.06511 | -0.017 | -8.894
-9.5 | -0.554 | 0.06129 | -0.017 | -9.044
-9 | -0.527 | 0.05768 | -0.017 | -9.14
-8.5 | -0.498 | 0.05427 | -0.016 | -9.173
-8 | -0.466 | 0.05126 | -0.016 | -9.093
-7.5 | -0.432 | 0.04826 | -0.015 | -8.957
-7 | -0.397 | 0.04539 | -0.015 | -8.735
-6.5 | -0.359 | 0.04303 | -0.015 | -8.338
-6 | -0.319 | 0.04158 | -0.014 | -7.675
-5.5 | -0.278 | 0.03922 | -0.014 | -7.087
-5 | -0.235 | 0.03683 | -0.014 | -6.39
-4.5 | -0.191 | 0.03506 | -0.014 | -5.46
-4 | -0.146 | 0.0334 | -0.014 | -4.379
-3.5 | -0.1 | 0.03207 | -0.014 | -3.121
-3 | -0.053 | 0.03089 | -0.013 | -1.716
-2.5 | -0.005 | 0.03052 | -0.013 | -0.169
-2 | 0.043 | 0.02972 | -0.013 | 1.457
-1.5 | 0.092 | 0.02905 | -0.013 | 3.178
-1 | 0.142 | 0.02868 | -0.013 | 4.941
-0.5 | 0.191 | 0.02852 | -0.013 | 6.711
0 | 0.29 | 0.0056 | -0.013 | 51.866
0.5 | 0.321 | 0.01561 | -0.023 | 20.574
1 | 0.373 | 0.01656 | -0.023 | 22.504
1.5 | 0.427 | 0.01688 | -0.023 | 25.282
2 | 0.483 | 0.01655 | -0.023 | 29.189
2.5 | 0.536 | 0.0173 | -0.023 | 30.96
3 | 0.589 | 0.01778 | -0.023 | 33.159
3.5 | 0.643 | 0.01727 | -0.023 | 37.251
4 | 0.697 | 0.01783 | -0.023 | 39.092
4.5 | 0.752 | 0.01823 | -0.024 | 41.268
5 | 0.806 | 0.01901 | -0.024 | 42.41
5.5 | 0.86 | 0.01966 | -0.024 | 43.737
6 | 0.913 | 0.02064 | -0.025 | 44.249
6.5 | 0.969 | 0.02141 | -0.025 | 45.247
7 | 1.022 | 0.02267 | -0.025 | 45.094
7.5 | 1.077 | 0.02367 | -0.026 | 45.483
8 | 1.13 | 0.02489 | -0.026 | 45.402
8.5 | 1.183 | 0.02635 | -0.027 | 44.917
9 | 1.213 | 0.02779 | -0.027 | 43.639
9.5 | 1.262 | 0.02908 | -0.028 | 43.4
10 | 1.308 | 0.03074 | -0.029 | 42.532
10.5 | 1.352 | 0.03253 | -0.029 | 41.554
11 | 1.394 | 0.03439 | -0.03 | 40.53
11.5 | 1.437 | 0.03576 | -0.031 | 40.17
12 | 1.475 | 0.03784 | -0.032 | 38.99
12.5 | 1.535 | 0.05044 | -0.034 | 30.426
13 | 1.57 | 0.05368 | -0.035 | 29.252
13.5 | 1.605 | 0.05492 | -0.036 | 29.221
14 | 1.636 | 0.05805 | -0.037 | 28.177
14.5 | 1.662 | 0.06132 | -0.038 | 27.096
15 | 1.68 | 0.0642 | -0.039 | 26.164
15.5 | 1.694 | 0.06782 | -0.04 | 24.984
16 | 1.705 | 0.0714 | -0.041 | 23.88
16.5 | 1.709 | 0.07716 | -0.042 | 22.149
17 | 1.713 | 0.07929 | -0.043 | 21.609
17.5 | 1.711 | 0.08327 | -0.044 | 20.548
18 | 1.705 | 0.08729 | -0.046 | 19.53
18.5 | 1.695 | 0.09214 | -0.047 | 18.399
19 | 1.682 | 0.09645 | -0.048 | 17.433
19.5 | 1.664 | 0.10075 | -0.049 | 16.52
20 | 1.644 | 0.10579 | -0.051 | 15.541

## 22. Re 1M Mach 0.10 (1)
BIGFOIL.COM POLAR EXPORT
strand
STRAND |  |  |  | Cl Max: | 1.702 | at alpha= | 17 | deg
JavaFoil+Calcfoil stall+Eppler ext transition |  |  |  | L/D Max: | 45.422 | at alpha= | 7.5 | deg
Re: | 1000000 |  |  | Cd Min: | -99 | at alpha= | 4 | deg
Mach: | 0.1 |  |  | Cl=0 at alpha= | -2.449 | deg
|  |  |  | @ Cl=0.1, Cd= | 0.029119
|  |  |  | @ Cl=0.4, Cd= | 0.016792
|  |  |  | @ Cl=0.6, Cd= | 0.017726
alpha (deg) | Cl | Cd | Cm | Cl/Cd
-20 | -0.604 | 0.20176 | -0.03 | -2.991
-19.5 | -0.615 | 0.19301 | -0.029 | -3.185
-19 | -0.625 | 0.17194 | -0.028 | -3.638
-18.5 | -0.635 | 0.16297 | -0.028 | -3.899
-18 | -0.645 | 0.16323 | -0.027 | -3.949
-17.5 | -0.653 | 0.15523 | -0.026 | -4.205
-17 | -0.66 | 0.14739 | -0.025 | -4.478
-16.5 | -0.666 | 0.13272 | -0.025 | -5.02
-16 | -0.671 | 0.12533 | -0.024 | -5.354
-15.5 | -0.674 | 0.11985 | -0.023 | -5.625
-15 | -0.676 | 0.11291 | -0.022 | -5.984
-14.5 | -0.675 | 0.10957 | -0.022 | -6.165
-14 | -0.673 | 0.10435 | -0.022 | -6.453
-13.5 | -0.669 | 0.09793 | -0.021 | -6.833
-13 | -0.663 | 0.09268 | -0.02 | -7.152
-12.5 | -0.654 | 0.09116 | -0.019 | -7.175
-12 | -0.643 | 0.08547 | -0.019 | -7.525
-11.5 | -0.63 | 0.08042 | -0.018 | -7.83
-11 | -0.614 | 0.07574 | -0.018 | -8.104
-10.5 | -0.595 | 0.07119 | -0.017 | -8.362
-10 | -0.574 | 0.06544 | -0.017 | -8.778
-9.5 | -0.551 | 0.06151 | -0.017 | -8.956
-9 | -0.525 | 0.05785 | -0.017 | -9.072
-8.5 | -0.496 | 0.05439 | -0.016 | -9.123
-8 | -0.465 | 0.05136 | -0.016 | -9.058
-7.5 | -0.432 | 0.04828 | -0.015 | -8.946
-7 | -0.397 | 0.04544 | -0.015 | -8.728
-6.5 | -0.359 | 0.0431 | -0.015 | -8.333
-6 | -0.32 | 0.04162 | -0.014 | -7.681
-5.5 | -0.279 | 0.03941 | -0.014 | -7.069
-5 | -0.236 | 0.03685 | -0.014 | -6.405
-4.5 | -0.192 | 0.03509 | -0.014 | -5.472
-4 | -0.147 | 0.03342 | -0.014 | -4.392
-3.5 | -0.1 | 0.0321 | -0.014 | -3.13
-3 | -0.053 | 0.03093 | -0.013 | -1.721
-2.5 | -0.005 | 0.03053 | -0.013 | -0.17
-2 | 0.044 | 0.02969 | -0.013 | 1.466
-1.5 | 0.093 | 0.02919 | -0.013 | 3.177
-1 | 0.142 | 0.02869 | -0.013 | 4.962
-0.5 | 0.192 | 0.02857 | -0.013 | 6.733
0 | 0.269 | 0.01197 | -0.011 | 22.478
0.5 | 0.322 | 0.01591 | -0.023 | 20.239
1 | 0.375 | 0.01669 | -0.023 | 22.438
1.5 | 0.429 | 0.01691 | -0.023 | 25.363
2 | 0.484 | 0.01697 | -0.023 | 28.507
2.5 | 0.538 | 0.01739 | -0.023 | 30.954
3 | 0.592 | 0.0178 | -0.023 | 33.27
3.5 | 0.646 | 0.0173 | -0.023 | 37.361
4 | 0.701 | -99 | -0.023 | -99
4.5 | 0.756 | -99 | -0.024 | -99
5 | 0.81 | -99 | -0.024 | -99
5.5 | 0.864 | -99 | -0.024 | -99
6 | 0.918 | -99 | -0.025 | -99
6.5 | 0.973 | -99 | -0.025 | -99
7 | 1.027 | 0.02277 | -0.026 | 45.1
7.5 | 1.082 | 0.02383 | -0.026 | 45.422
8 | 1.136 | 0.02505 | -0.027 | 45.338
8.5 | 1.189 | 0.02654 | -0.027 | 44.825
9 | 1.218 | 0.02798 | -0.028 | 43.552
9.5 | 1.267 | 0.02915 | -0.028 | 43.48
10 | 1.313 | 0.03082 | -0.029 | 42.595
10.5 | 1.357 | 0.03255 | -0.03 | 41.675
11 | 1.399 | 0.03449 | -0.03 | 40.559
11.5 | 1.442 | 0.03604 | -0.031 | 40.002
12 | 1.48 | 0.03815 | -0.032 | 38.804
12.5 | 1.539 | 0.05099 | -0.034 | 30.172
13 | 1.575 | 0.05297 | -0.035 | 29.738
13.5 | 1.608 | 0.056 | -0.036 | 28.712
14 | 1.637 | 0.05863 | -0.037 | 27.931
14.5 | 1.662 | 0.06203 | -0.038 | 26.791
15 | 1.678 | 0.06507 | -0.039 | 25.792
15.5 | 1.691 | 0.06879 | -0.04 | 24.584
16 | 1.697 | 0.07446 | -0.041 | 22.791
16.5 | 1.701 | 0.07842 | -0.042 | 21.689
17 | 1.702 | 0.08025 | -0.044 | 21.21
17.5 | 1.697 | 0.08476 | -0.045 | 20.017
18 | 1.687 | 0.08893 | -0.046 | 18.965
18.5 | 1.673 | 0.09311 | -0.047 | 17.964
19 | 1.655 | 0.09759 | -0.048 | 16.955
19.5 | 1.634 | 0.10306 | -0.05 | 15.853
20 | 1.609 | 0.10774 | -0.051 | 14.932

## 23. Re 1M Mach 0.25 (1)
BIGFOIL.COM POLAR EXPORT
strand
STRAND |  |  |  | Cl Max: | 1.657 | at alpha= | 15 | deg
JavaFoil+Calcfoil stall+Eppler ext transition |  |  |  | L/D Max: | 45.458 | at alpha= | 8 | deg
Re: | 1000000 |  |  | Cd Min: | -99 | at alpha= | 3.5 | deg
Mach: | 0.25 |  |  | Cl=0 at alpha= | -2.45 | deg
|  |  |  | @ Cl=0.1, Cd= | 0.029308
|  |  |  | @ Cl=0.4, Cd= | 0.016944
|  |  |  | @ Cl=0.6, Cd= | 0.018114
alpha (deg) | Cl | Cd | Cm | Cl/Cd
-16.5 | -0.365 | 0.11803 | -0.03 | -3.092
-16 | -0.397 | 0.11394 | -0.027 | -3.488
-15.5 | -0.427 | 0.1567 | -0.025 | -2.726
-15 | -0.454 | 0.14387 | -0.024 | -3.158
-14.5 | -0.479 | 0.13303 | -0.023 | -3.598
-14 | -0.5 | 0.12163 | -0.023 | -4.108
-13.5 | -0.517 | 0.11616 | -0.022 | -4.453
-13 | -0.531 | 0.10868 | -0.021 | -4.889
-12.5 | -0.542 | 0.10112 | -0.021 | -5.358
-12 | -0.548 | 0.09325 | -0.02 | -5.879
-11.5 | -0.551 | 0.08207 | -0.019 | -6.712
-11 | -0.549 | 0.07748 | -0.019 | -7.09
-10.5 | -0.544 | 0.07269 | -0.018 | -7.478
-10 | -0.534 | 0.06792 | -0.018 | -7.859
-9.5 | -0.52 | 0.06375 | -0.017 | -8.154
-9 | -0.502 | 0.05961 | -0.017 | -8.422
-8.5 | -0.48 | 0.05595 | -0.017 | -8.584
-8 | -0.455 | 0.05274 | -0.016 | -8.627
-7.5 | -0.426 | 0.04928 | -0.016 | -8.648
-7 | -0.394 | 0.04625 | -0.016 | -8.522
-6.5 | -0.359 | 0.04373 | -0.015 | -8.212
-6 | -0.321 | 0.0424 | -0.015 | -7.581
-5.5 | -0.281 | 0.03998 | -0.015 | -7.04
-5 | -0.239 | 0.03751 | -0.014 | -6.38
-4.5 | -0.195 | 0.03545 | -0.014 | -5.508
-4 | -0.15 | 0.03371 | -0.014 | -4.44
-3.5 | -0.103 | 0.03229 | -0.014 | -3.178
-3 | -0.054 | 0.03172 | -0.014 | -1.716
-2.5 | -0.005 | 0.03071 | -0.013 | -0.173
-2 | 0.045 | 0.02987 | -0.013 | 1.493
-1.5 | 0.095 | 0.02934 | -0.013 | 3.242
-1 | 0.146 | 0.02901 | -0.013 | 5.037
-0.5 | 0.197 | 0.02801 | -0.011 | 7.049
0 | 0.273 | 0.0135 | -0.011 | 20.228
0.5 | 0.329 | 0.01678 | -0.023 | 19.591
1 | 0.384 | 0.01691 | -0.023 | 22.73
1.5 | 0.441 | 0.01703 | -0.024 | 25.899
2 | 0.497 | 0.01731 | -0.024 | 28.693
2.5 | 0.552 | 0.01766 | -0.024 | 31.277
3 | 0.608 | 0.01819 | -0.024 | 33.424
3.5 | 0.664 | -99 | -0.024 | -99
4 | 0.72 | -99 | -0.024 | -99
4.5 | 0.776 | -99 | -0.024 | -99
5 | 0.832 | -99 | -0.025 | -99
5.5 | 0.887 | -99 | -0.025 | -99
6 | 0.944 | -99 | -0.025 | -99
6.5 | 0.999 | -99 | -0.026 | -99
7 | 1.056 | -99 | -0.026 | -99
7.5 | 1.11 | 0.02453 | -0.027 | 45.268
8 | 1.166 | 0.02565 | -0.027 | 45.458
8.5 | 1.221 | 0.02711 | -0.028 | 45.042
9 | 1.249 | 0.02844 | -0.028 | 43.899
9.5 | 1.297 | 0.03005 | -0.029 | 43.166
10 | 1.342 | 0.03171 | -0.03 | 42.327
10.5 | 1.385 | 0.03358 | -0.03 | 41.252
11 | 1.428 | 0.03494 | -0.031 | 40.884
11.5 | 1.467 | 0.03707 | -0.032 | 39.569
12 | 1.523 | 0.05145 | -0.034 | 29.595
12.5 | 1.557 | 0.05495 | -0.035 | 28.327
13 | 1.589 | 0.05695 | -0.036 | 27.902
13.5 | 1.615 | 0.05999 | -0.037 | 26.929
14 | 1.639 | 0.06368 | -0.038 | 25.731
14.5 | 1.653 | 0.06712 | -0.039 | 24.63
15 | 1.657 | 0.07107 | -0.04 | 23.32
15.5 | 1.654 | 0.07482 | -0.041 | 22.104
16 | 1.642 | 0.08167 | -0.042 | 20.101
16.5 | 1.625 | 0.08308 | -0.043 | 19.566
17 | 1.6 | 0.0882 | -0.044 | 18.142
17.5 | 1.567 | 0.0929 | -0.046 | 16.87
18 | 1.527 | 0.10097 | -0.047 | 15.12
18.5 | 1.48 | 0.10267 | -0.048 | 14.416
19 | 1.426 | 0.10781 | -0.049 | 13.231
19.5 | 1.366 | 0.1168 | -0.051 | 11.697
20 | 1.3 | 0.12202 | -0.052 | 10.652

## 24. Re 1M Mach 0.50 (1)
BIGFOIL.COM POLAR EXPORT
strand
STRAND |  |  |  | Cl Max: | 1.494 | at alpha= | 11 | deg
JavaFoil+Calcfoil stall+Eppler ext transition |  |  |  | L/D Max: | 40.07 | at alpha= | 9.5 | deg
Re: | 1000000 |  |  | Cd Min: | -99 | at alpha= | 2 | deg
Mach: | 0.5 |  |  | Cl=0 at alpha= | -2.4455 | deg
|  |  |  | @ Cl=0.1, Cd= | 0.029378
|  |  |  | @ Cl=0.4, Cd= | 0.016494
|  |  |  | @ Cl=0.6, Cd= | -99
alpha (deg) | Cl | Cd | Cm | Cl/Cd
-20 | -0.946 | 0.20443 | -0.047 | -4.627
-19.5 | -0.92 | 0.19938 | -0.045 | -4.616
-19 | -0.897 | 0.19686 | -0.045 | -4.555
-18.5 | -0.861 | 0.19051 | -0.038 | -4.521
-18 | -0.835 | 0.16978 | -0.036 | -4.917
-17.5 | -0.809 | 0.16924 | -0.034 | -4.78
-17 | -0.783 | 0.16264 | -0.033 | -4.814
-16.5 | -0.757 | 0.15308 | -0.032 | -4.946
-16 | -0.731 | 0.15484 | -0.031 | -4.722
-15.5 | -0.705 | 0.14854 | -0.029 | -4.748
-15 | -0.679 | 0.14325 | -0.028 | -4.741
-14.5 | -0.653 | 0.1395 | -0.028 | -4.682
-14 | -0.627 | 0.13505 | -0.027 | -4.644
-13.5 | -0.601 | 0.13225 | -0.026 | -4.544
-13 | -0.575 | 0.12676 | -0.025 | -4.533
-12.5 | -0.548 | 0.11667 | -0.024 | -4.695
-12 | -0.521 | 0.1095 | -0.022 | -4.754
-11.5 | -0.494 | 0.1045 | -0.021 | -4.726
-11 | -0.467 | 0.09518 | -0.021 | -4.911
-10.5 | -0.441 | 0.09222 | -0.02 | -4.78
-10 | -0.414 | 0.08691 | -0.02 | -4.765
-9.5 | -0.387 | 0.08834 | -0.019 | -4.384
-9 | -0.36 | 0.08492 | -0.019 | -4.242
-8.5 | -0.333 | 0.08282 | -0.018 | -4.024
-8 | -0.306 | 0.0804 | -0.018 | -3.808
-7.5 | -0.279 | 0.07679 | -0.017 | -3.632
-7 | -0.252 | 0.07282 | -0.018 | -3.459
-6.5 | -0.225 | 0.06764 | -0.017 | -3.32
-6 | -0.197 | 0.06305 | -0.017 | -3.126
-5.5 | -0.17 | 0.06053 | -0.017 | -2.802
-5 | -0.203 | 0.04676 | -0.016 | -4.333
-4.5 | -0.19 | 0.0402 | -0.015 | -4.715
-4 | -0.153 | 0.03641 | -0.013 | -4.213
-3.5 | -0.108 | 0.03412 | -0.012 | -3.178
-3 | -0.059 | 0.03208 | -0.012 | -1.828
-2.5 | -0.006 | 0.03093 | -0.012 | -0.187
-2 | 0.049 | 0.02997 | -0.012 | 1.637
-1.5 | 0.105 | 0.02932 | -0.012 | 3.588
-1 | 0.162 | 0.02891 | -0.012 | 5.61
-0.5 | 0.22 | 0.02861 | -0.012 | 7.68
0 | 0.304 | 0.01455 | -0.012 | 20.923
0.5 | 0.367 | 0.01477 | -0.012 | 24.819
1 | 0.429 | 0.01801 | -0.026 | 23.803
1.5 | 0.491 | 0.01832 | -0.026 | 26.785
2 | 0.554 | -99 | -0.026 | -99
2.5 | 0.616 | -99 | -0.026 | -99
3 | 0.678 | -99 | -0.026 | -99
3.5 | 0.74 | -99 | -0.027 | -99
4 | 0.802 | -99 | -0.027 | -99
4.5 | 0.866 | -99 | -0.027 | -99
5 | 0.928 | -99 | -0.027 | -99
5.5 | 0.99 | -99 | -0.028 | -99
6 | 1.051 | -99 | -0.028 | -99
6.5 | 1.115 | -99 | -0.029 | -99
7 | 1.177 | -99 | -0.029 | -99
7.5 | 1.239 | -99 | -0.03 | -99
8 | 1.301 | -99 | -0.03 | -99
8.5 | 1.363 | -99 | -0.031 | -99
9 | 1.37 | -99 | -0.032 | -99
9.5 | 1.411 | 0.03522 | -0.032 | 40.07
10 | 1.446 | 0.03634 | -0.033 | 39.797
10.5 | 1.471 | 0.03828 | -0.034 | 38.438
11 | 1.494 | 0.06282 | -0.035 | 23.784
11.5 | 1.482 | 0.06755 | -0.036 | 21.948
12 | 1.428 | 0.07463 | -0.037 | 19.136
12.5 | 1.218 | 0.08333 | -0.038 | 14.621
13 | 0.874 | 0.11664 | -0.018 | 7.492
13.5 | 0.903 | 0.11787 | -0.021 | 7.665
14 | 0.932 | 0.12627 | -0.022 | 7.381
14.5 | 0.967 | 0.14437 | -0.028 | 6.696
15 | 0.996 | 0.15097 | -0.029 | 6.598
15.5 | 1.102 | 0.13198 | -0.045 | 8.35
16 | 1.133 | 0.14325 | -0.046 | 7.906

## 25. Re 2M Mach 0.00 (1)
BIGFOIL.COM POLAR EXPORT
strand
STRAND |  |  |  | Cl Max: | 1.717 | at alpha= | 17 | deg
JavaFoil+Calcfoil stall+Eppler ext transition |  |  |  | L/D Max: | 167.862 | at alpha= | 6.5 | deg
Re: | 2000000 |  |  | Cd Min: | 0.00597 | at alpha= | 3.5 | deg
Mach: | 0 |  |  | Cl=0 at alpha= | -2.4569 | deg
|  |  |  | @ Cl=0.1, Cd= | 0.0070317
|  |  |  | @ Cl=0.4, Cd= | 0.0065466
|  |  |  | @ Cl=0.6, Cd= | 0.0064
alpha (deg) | Cl | Cd | Cm | Cl/Cd
-20 | -0.655 | 0.17195 | -0.031 | -3.81
-19.5 | -0.664 | 0.16446 | -0.03 | -4.037
-19 | -0.672 | 0.15724 | -0.029 | -4.274
-18.5 | -0.679 | 0.14803 | -0.028 | -4.589
-18 | -0.686 | 0.14851 | -0.027 | -4.617
-17.5 | -0.691 | 0.14074 | -0.027 | -4.913
-17 | -0.696 | 0.13782 | -0.027 | -5.05
-16.5 | -0.699 | 0.12628 | -0.026 | -5.537
-16 | -0.701 | 0.11946 | -0.025 | -5.87
-15.5 | -0.702 | 0.1136 | -0.024 | -6.177
-15 | -0.701 | 0.10809 | -0.023 | -6.482
-14.5 | -0.698 | 0.10273 | -0.023 | -6.793
-14 | -0.693 | 0.09697 | -0.022 | -7.15
-13.5 | -0.687 | 0.09193 | -0.021 | -7.47
-13 | -0.678 | 0.08707 | -0.021 | -7.789
-12.5 | -0.667 | 0.08243 | -0.02 | -8.096
-12 | -0.654 | 0.0802 | -0.019 | -8.158
-11.5 | -0.639 | 0.07588 | -0.019 | -8.423
-11 | -0.622 | 0.07127 | -0.018 | -8.721
-10.5 | -0.602 | 0.06754 | -0.018 | -8.908
-10 | -0.579 | 0.06196 | -0.018 | -9.35
-9.5 | -0.555 | 0.05859 | -0.017 | -9.466
-9 | -0.528 | 0.05508 | -0.017 | -9.577
-8.5 | -0.498 | 0.05204 | -0.017 | -9.572
-8 | -0.466 | 0.04912 | -0.016 | -9.494
-7.5 | -0.433 | 0.04637 | -0.016 | -9.328
-7 | -0.397 | 0.04372 | -0.016 | -9.076
-6.5 | -0.359 | 0.04109 | -0.015 | -8.737
-6 | -0.319 | 0.03986 | -0.015 | -8.014
-5.5 | -0.278 | 0.03801 | -0.015 | -7.319
-5 | -0.236 | 0.03555 | -0.014 | -6.625
-4.5 | -0.192 | 0.03379 | -0.014 | -5.669
-4 | -0.146 | 0.03228 | -0.014 | -4.535
-3.5 | -0.1 | 0.03102 | -0.014 | -3.229
-3 | -0.053 | 0.0299 | -0.014 | -1.774
-2.5 | -0.005 | 0.02949 | -0.014 | -0.175
-2 | 0.053 | 0.00711 | -0.028 | 7.497
-1.5 | 0.113 | 0.00701 | -0.028 | 16.155
-1 | 0.174 | 0.00693 | -0.028 | 25.045
-0.5 | 0.234 | 0.0068 | -0.027 | 34.412
0 | 0.296 | 0.00678 | -0.027 | 43.672
0.5 | 0.357 | 0.00661 | -0.027 | 53.989
1 | 0.418 | 0.00652 | -0.027 | 64.068
1.5 | 0.478 | 0.00654 | -0.027 | 73.148
2 | 0.539 | 0.00643 | -0.027 | 83.756
2.5 | 0.6 | 0.0064 | -0.027 | 93.742
3 | 0.66 | 0.00639 | -0.027 | 103.396
3.5 | 0.721 | 0.00597 | -0.028 | 120.811
4 | 0.782 | 0.00615 | -0.028 | 127.164
4.5 | 0.842 | 0.00625 | -0.028 | 134.746
5 | 0.903 | 0.00628 | -0.029 | 143.856
5.5 | 0.964 | 0.00637 | -0.029 | 151.382
6 | 1.025 | 0.00648 | -0.029 | 158.236
6.5 | 1.085 | 0.00647 | -0.03 | 167.862
7 | 1.126 | 0.00764 | -0.03 | 147.443
7.5 | 1.189 | 0.0077 | -0.031 | 154.382
8 | 1.208 | 0.0113 | -0.03 | 106.923
8.5 | 1.222 | 0.01767 | -0.029 | 69.192
9 | 1.234 | 0.02183 | -0.029 | 56.508
9.5 | 1.292 | 0.02113 | -0.03 | 61.141
10 | 1.328 | 0.02435 | -0.03 | 54.549
10.5 | 1.369 | 0.0266 | -0.03 | 51.462
11 | 1.416 | 0.02725 | -0.031 | 51.958
11.5 | 1.453 | 0.02982 | -0.032 | 48.712
12 | 1.486 | 0.03278 | -0.032 | 45.337
12.5 | 1.54 | 0.04496 | -0.034 | 34.257
13 | 1.576 | 0.04793 | -0.035 | 32.884
13.5 | 1.61 | 0.05075 | -0.036 | 31.718
14 | 1.64 | 0.05332 | -0.037 | 30.756
14.5 | 1.666 | 0.0563 | -0.038 | 29.588
15 | 1.685 | 0.05931 | -0.039 | 28.402
15.5 | 1.699 | 0.06215 | -0.04 | 27.332
16 | 1.708 | 0.06716 | -0.041 | 25.427
16.5 | 1.713 | 0.07047 | -0.042 | 24.315
17 | 1.717 | 0.07333 | -0.044 | 23.408
17.5 | 1.716 | 0.07656 | -0.045 | 22.414
18 | 1.71 | 0.08022 | -0.046 | 21.314
18.5 | 1.7 | 0.08384 | -0.047 | 20.272
19 | 1.687 | 0.08848 | -0.048 | 19.061
19.5 | 1.669 | 0.09233 | -0.05 | 18.08
20 | 1.649 | 0.09682 | -0.051 | 17.032

## 26. Re 2M Mach 0.10 (1)
BIGFOIL.COM POLAR EXPORT
strand
STRAND |  |  |  | Cl Max: | 1.707 | at alpha= | 17 | deg
JavaFoil+Calcfoil stall+Eppler ext transition |  |  |  | L/D Max: | 141.567 | at alpha= | 7.5 | deg
Re: | 2000000 |  |  | Cd Min: | -99 | at alpha= | 4 | deg
Mach: | 0.1 |  |  | Cl=0 at alpha= | -2.4576 | deg
|  |  |  | @ Cl=0.1, Cd= | 0.007058
|  |  |  | @ Cl=0.4, Cd= | 0.006653
|  |  |  | @ Cl=0.6, Cd= | 0.0063844
alpha (deg) | Cl | Cd | Cm | Cl/Cd
-20 | -0.605 | 0.1574 | -0.033 | -3.843
-19.5 | -0.615 | 0.17634 | -0.031 | -3.49
-19 | -0.626 | 0.15966 | -0.03 | -3.921
-18.5 | -0.636 | 0.15111 | -0.029 | -4.209
-18 | -0.645 | 0.15112 | -0.028 | -4.27
-17.5 | -0.653 | 0.14327 | -0.027 | -4.561
-17 | -0.661 | 0.1359 | -0.026 | -4.861
-16.5 | -0.667 | 0.12731 | -0.026 | -5.238
-16 | -0.671 | 0.12059 | -0.025 | -5.568
-15.5 | -0.675 | 0.11464 | -0.024 | -5.885
-15 | -0.676 | 0.10967 | -0.024 | -6.166
-14.5 | -0.676 | 0.10357 | -0.023 | -6.526
-14 | -0.674 | 0.09772 | -0.022 | -6.895
-13.5 | -0.67 | 0.09287 | -0.021 | -7.21
-13 | -0.663 | 0.08775 | -0.021 | -7.558
-12.5 | -0.654 | 0.08586 | -0.02 | -7.622
-12 | -0.644 | 0.08088 | -0.019 | -7.957
-11.5 | -0.63 | 0.07602 | -0.019 | -8.287
-11 | -0.614 | 0.072 | -0.018 | -8.53
-10.5 | -0.596 | 0.0675 | -0.018 | -8.826
-10 | -0.575 | 0.06237 | -0.018 | -9.215
-9.5 | -0.551 | 0.05889 | -0.017 | -9.36
-9 | -0.525 | 0.05529 | -0.017 | -9.496
-8.5 | -0.497 | 0.05221 | -0.017 | -9.511
-8 | -0.465 | 0.04927 | -0.016 | -9.446
-7.5 | -0.432 | 0.04649 | -0.016 | -9.297
-7 | -0.397 | 0.04379 | -0.016 | -9.064
-6.5 | -0.359 | 0.04116 | -0.015 | -8.732
-6 | -0.32 | 0.03991 | -0.015 | -8.018
-5.5 | -0.279 | 0.03738 | -0.015 | -7.46
-5 | -0.236 | 0.03558 | -0.014 | -6.639
-4.5 | -0.192 | 0.0339 | -0.014 | -5.669
-4 | -0.147 | 0.03236 | -0.014 | -4.54
-3.5 | -0.101 | 0.03101 | -0.014 | -3.243
-3 | -0.053 | 0.0299 | -0.014 | -1.782
-2.5 | -0.005 | 0.02953 | -0.014 | -0.176
-2 | 0.054 | 0.00715 | -0.028 | 7.478
-1.5 | 0.114 | 0.00703 | -0.028 | 16.171
-1 | 0.174 | 0.00698 | -0.028 | 24.976
-0.5 | 0.235 | 0.00677 | -0.027 | 34.771
0 | 0.298 | 0.00673 | -0.027 | 44.243
0.5 | 0.359 | 0.0067 | -0.027 | 53.492
1 | 0.42 | 0.00663 | -0.027 | 63.312
1.5 | 0.48 | 0.00688 | -0.027 | 69.861
2 | 0.542 | 0.00647 | -0.027 | 83.653
2.5 | 0.603 | 0.00638 | -0.027 | 94.478
3 | 0.664 | 0.00643 | -0.028 | 103.263
3.5 | 0.725 | 0.00606 | -0.028 | 119.617
4 | 0.786 | -99 | -0.028 | -99
4.5 | 0.847 | -99 | -0.028 | -99
5 | 0.908 | -99 | -0.029 | -99
5.5 | 0.969 | -99 | -0.029 | -99
6 | 1.03 | -99 | -0.03 | -99
6.5 | 1.088 | -99 | -0.03 | -99
7 | 1.109 | 0.00939 | -0.029 | 118.114
7.5 | 1.186 | 0.00838 | -0.03 | 141.567
8 | 1.193 | 0.01383 | -0.029 | 86.272
8.5 | 1.218 | 0.0194 | -0.029 | 62.787
9 | 1.238 | 0.02216 | -0.029 | 55.871
9.5 | 1.29 | 0.02272 | -0.029 | 56.766
10 | 1.332 | 0.02471 | -0.03 | 53.916
10.5 | 1.372 | 0.02703 | -0.03 | 50.768
11 | 1.42 | 0.02766 | -0.031 | 51.333
11.5 | 1.456 | 0.03036 | -0.032 | 47.956
12 | 1.489 | 0.03329 | -0.032 | 44.73
12.5 | 1.544 | 0.04545 | -0.034 | 33.976
13 | 1.579 | 0.04861 | -0.035 | 32.489
13.5 | 1.612 | 0.05136 | -0.036 | 31.391
14 | 1.642 | 0.05388 | -0.037 | 30.472
14.5 | 1.666 | 0.05694 | -0.038 | 29.261
15 | 1.683 | 0.0601 | -0.039 | 28.009
15.5 | 1.696 | 0.063 | -0.04 | 26.914
16 | 1.702 | 0.06855 | -0.041 | 24.827
16.5 | 1.705 | 0.07159 | -0.043 | 23.819
17 | 1.707 | 0.07324 | -0.044 | 23.301
17.5 | 1.701 | 0.07727 | -0.045 | 22.014
18 | 1.692 | 0.08171 | -0.046 | 20.703
18.5 | 1.678 | 0.08545 | -0.047 | 19.632
19 | 1.66 | 0.08953 | -0.049 | 18.538
19.5 | 1.639 | 0.09436 | -0.05 | 17.367
20 | 1.614 | 0.09858 | -0.051 | 16.369

## 27. Re 2M Mach 0.25 (1)
BIGFOIL.COM POLAR EXPORT
strand
STRAND |  |  |  | Cl Max: | 1.662 | at alpha= | 15 | deg
JavaFoil+Calcfoil stall+Eppler ext transition |  |  |  | L/D Max: | 105.796 | at alpha= | 3 | deg
Re: | 2000000 |  |  | Cd Min: | -99 | at alpha= | 3.5 | deg
Mach: | 0.25 |  |  | Cl=0 at alpha= | -2.45 | deg
|  |  |  | @ Cl=0.1, Cd= | 0.012226
|  |  |  | @ Cl=0.4, Cd= | 0.0069795
|  |  |  | @ Cl=0.6, Cd= | 0.0066238
alpha (deg) | Cl | Cd | Cm | Cl/Cd
-16.5 | -0.386 | 0.07773 | -0.043 | -4.963
-16 | -0.422 | 0.07273 | -0.043 | -5.802
-15.5 | -0.452 | 0.07605 | -0.041 | -5.937
-15 | -0.457 | 0.09835 | -0.028 | -4.645
-14.5 | -0.481 | 0.09802 | -0.027 | -4.906
-14 | -0.501 | 0.09433 | -0.025 | -5.309
-13.5 | -0.518 | 0.10722 | -0.023 | -4.829
-13 | -0.532 | 0.09988 | -0.022 | -5.325
-12.5 | -0.542 | 0.09334 | -0.022 | -5.811
-12 | -0.549 | 0.08613 | -0.021 | -6.371
-11.5 | -0.551 | 0.07758 | -0.02 | -7.105
-11 | -0.55 | 0.07314 | -0.02 | -7.517
-10.5 | -0.544 | 0.06831 | -0.019 | -7.962
-10 | -0.534 | 0.06423 | -0.018 | -8.315
-9.5 | -0.52 | 0.06033 | -0.018 | -8.62
-9 | -0.502 | 0.05675 | -0.017 | -8.85
-8.5 | -0.481 | 0.05335 | -0.017 | -9.008
-8 | -0.455 | 0.05014 | -0.017 | -9.078
-7.5 | -0.426 | 0.04737 | -0.016 | -9.003
-7 | -0.394 | 0.04437 | -0.016 | -8.888
-6.5 | -0.359 | 0.04211 | -0.016 | -8.535
-6 | -0.322 | 0.04054 | -0.015 | -7.934
-5.5 | -0.282 | 0.03836 | -0.015 | -7.343
-5 | -0.239 | 0.03563 | -0.015 | -6.722
-4.5 | -0.195 | 0.03422 | -0.015 | -5.711
-4 | -0.15 | 0.03251 | -0.015 | -4.608
-3.5 | -0.103 | 0.0312 | -0.014 | -3.292
-3 | -0.054 | 0.03014 | -0.014 | -1.808
-2.5 | -0.005 | 0.02964 | -0.014 | -0.179
-2 | 0.045 | 0.02878 | -0.014 | 1.551
-1.5 | 0.117 | 0.00711 | -0.029 | 16.386
-1 | 0.179 | 0.00696 | -0.028 | 25.706
-0.5 | 0.241 | 0.00693 | -0.028 | 34.836
0 | 0.306 | 0.00702 | -0.028 | 43.558
0.5 | 0.368 | 0.00701 | -0.028 | 52.553
1 | 0.431 | 0.00695 | -0.028 | 61.973
1.5 | 0.493 | 0.00702 | -0.028 | 70.326
2 | 0.556 | 0.00698 | -0.028 | 79.651
2.5 | 0.619 | 0.00647 | -0.028 | 95.735
3 | 0.682 | 0.00644 | -0.028 | 105.796
3.5 | 0.744 | -99 | -0.029 | -99
4 | 0.807 | -99 | -0.029 | -99
4.5 | 0.87 | -99 | -0.029 | -99
5 | 0.93 | -99 | -0.029 | -99
5.5 | 0.992 | -99 | -0.03 | -99
6 | 1.041 | -99 | -0.03 | -99
6.5 | 1.055 | -99 | -0.029 | -99
7 | 1.121 | -99 | -0.029 | -99
7.5 | 1.13 | 0.01941 | -0.028 | 58.188
8 | 1.186 | 0.02022 | -0.028 | 58.631
8.5 | 1.238 | 0.02204 | -0.029 | 56.155
9 | 1.26 | 0.02427 | -0.029 | 51.905
9.5 | 1.313 | 0.02458 | -0.03 | 53.423
10 | 1.354 | 0.02694 | -0.03 | 50.252
10.5 | 1.394 | 0.02918 | -0.031 | 47.763
11 | 1.439 | 0.03017 | -0.032 | 47.688
11.5 | 1.475 | 0.0325 | -0.032 | 45.405
12 | 1.529 | 0.04604 | -0.034 | 33.211
12.5 | 1.562 | 0.04874 | -0.035 | 32.058
13 | 1.593 | 0.05223 | -0.036 | 30.5
13.5 | 1.62 | 0.05498 | -0.037 | 29.456
14 | 1.643 | 0.0583 | -0.038 | 28.179
14.5 | 1.657 | 0.06139 | -0.039 | 26.998
15 | 1.662 | 0.06494 | -0.04 | 25.586
15.5 | 1.658 | 0.0684 | -0.041 | 24.243
16 | 1.646 | 0.07451 | -0.042 | 22.088
16.5 | 1.63 | 0.07658 | -0.044 | 21.29
17 | 1.605 | 0.08115 | -0.045 | 19.777
17.5 | 1.572 | 0.08533 | -0.046 | 18.422
18 | 1.53 | 0.09187 | -0.047 | 16.658
18.5 | 1.484 | 0.09555 | -0.048 | 15.531
19 | 1.43 | 0.10085 | -0.05 | 14.175
19.5 | 1.368 | 0.10559 | -0.051 | 12.954
20 | 1.302 | 0.11443 | -0.052 | 11.375

## 28. Re 2M Mach 0.50 (1)
BIGFOIL.COM POLAR EXPORT
strand
STRAND |  |  |  | Cl Max: | 1.497 | at alpha= | 11 | deg
JavaFoil+Calcfoil stall+Eppler ext transition |  |  |  | L/D Max: | 59.296 | at alpha= | 1 | deg
Re: | 2000000 |  |  | Cd Min: | -99 | at alpha= | 2 | deg
Mach: | 0.5 |  |  | Cl=0 at alpha= | -2.4455 | deg
|  |  |  | @ Cl=0.1, Cd= | 0.02885
|  |  |  | @ Cl=0.4, Cd= | 0.0076671
|  |  |  | @ Cl=0.6, Cd= | -99
alpha (deg) | Cl | Cd | Cm | Cl/Cd
-20 | -0.949 | 0.18528 | -0.048 | -5.122
-19.5 | -0.923 | 0.17628 | -0.046 | -5.237
-19 | -0.899 | 0.17578 | -0.046 | -5.112
-18.5 | -0.872 | 0.16361 | -0.044 | -5.333
-18 | -0.843 | 0.15301 | -0.041 | -5.512
-17.5 | -0.81 | 0.15323 | -0.036 | -5.289
-17 | -0.784 | 0.14673 | -0.034 | -5.344
-16.5 | -0.758 | 0.1387 | -0.032 | -5.464
-16 | -0.732 | 0.13819 | -0.031 | -5.297
-15.5 | -0.706 | 0.13267 | -0.03 | -5.32
-15 | -0.68 | 0.1281 | -0.029 | -5.306
-14.5 | -0.654 | 0.12577 | -0.028 | -5.198
-14 | -0.628 | 0.12123 | -0.027 | -5.177
-13.5 | -0.601 | 0.11515 | -0.026 | -5.222
-13 | -0.575 | 0.11191 | -0.026 | -5.137
-12.5 | -0.549 | 0.10398 | -0.025 | -5.278
-12 | -0.521 | 0.09768 | -0.023 | -5.333
-11.5 | -0.494 | 0.09332 | -0.021 | -5.294
-11 | -0.468 | 0.08702 | -0.021 | -5.376
-10.5 | -0.441 | 0.08619 | -0.022 | -5.12
-10 | -0.415 | 0.08036 | -0.021 | -5.159
-9.5 | -0.388 | 0.08059 | -0.021 | -4.811
-9 | -0.361 | 0.07731 | -0.02 | -4.665
-8.5 | -0.334 | 0.073 | -0.019 | -4.57
-8 | -0.306 | 0.07175 | -0.019 | -4.272
-7.5 | -0.279 | 0.06884 | -0.019 | -4.056
-7 | -0.252 | 0.04522 | -0.019 | -5.581
-6.5 | -0.226 | 0.04133 | -0.021 | -5.464
-6 | -0.198 | 0.03877 | -0.02 | -5.114
-5.5 | -0.203 | 0.01042 | -0.035 | -19.525
-5 | -0.203 | 0.04327 | -0.017 | -4.687
-4.5 | -0.19 | 0.03717 | -0.016 | -5.102
-4 | -0.153 | 0.03451 | -0.016 | -4.447
-3.5 | -0.109 | 0.03262 | -0.016 | -3.327
-3 | -0.059 | 0.03144 | -0.015 | -1.866
-2.5 | -0.006 | 0.03031 | -0.015 | -0.191
-2 | 0.049 | 0.02936 | -0.015 | 1.672
-1.5 | 0.105 | 0.0288 | -0.015 | 3.655
-1 | 0.162 | 0.02843 | -0.015 | 5.709
-0.5 | 0.268 | 0.00752 | -0.031 | 35.685
0 | 0.34 | 0.00757 | -0.031 | 44.904
0.5 | 0.408 | 0.00768 | -0.031 | 53.166
1 | 0.475 | 0.008 | -0.031 | 59.296
1.5 | 0.522 | 0.01058 | -0.029 | 49.304
2 | 0.592 | -99 | -0.03 | -99
2.5 | 0.634 | -99 | -0.028 | -99
3 | 0.689 | -99 | -0.027 | -99
3.5 | 0.751 | -99 | -0.027 | -99
4 | 0.816 | -99 | -0.028 | -99
4.5 | 0.876 | -99 | -0.028 | -99
5 | 0.935 | -99 | -0.028 | -99
5.5 | 0.995 | -99 | -0.028 | -99
6 | 1.059 | -99 | -0.029 | -99
6.5 | 1.121 | -99 | -0.029 | -99
7 | 1.183 | -99 | -0.03 | -99
7.5 | 1.244 | -99 | -0.03 | -99
8 | 1.307 | -99 | -0.031 | -99
8.5 | 1.37 | -99 | -0.031 | -99
9 | 1.375 | -99 | -0.032 | -99
9.5 | 1.415 | 0.03066 | -0.033 | 46.151
10 | 1.453 | 0.03169 | -0.033 | 45.845
10.5 | 1.477 | 0.03363 | -0.034 | 43.911
11 | 1.497 | 0.05799 | -0.035 | 25.82
11.5 | 1.485 | 0.06256 | -0.036 | 23.74
12 | 1.43 | 0.06844 | -0.037 | 20.894
12.5 | 1.22 | 0.07702 | -0.038 | 15.835
13 | 0.875 | 0.10558 | -0.02 | 8.285
13.5 | 0.904 | 0.10683 | -0.022 | 8.459
14 | 0.933 | 0.11284 | -0.023 | 8.265
14.5 | 1.044 | 0.10441 | -0.043 | 9.995
15 | 1.075 | 0.11052 | -0.044 | 9.724
15.5 | 1.105 | 0.11577 | -0.045 | 9.543
16 | 1.134 | 0.12739 | -0.046 | 8.905

## 29. Re 3M Mach 0.00 (1)
BIGFOIL.COM POLAR EXPORT
strand
STRAND |  |  |  | Cl Max: | 1.72 | at alpha= | 17 | deg
JavaFoil+Calcfoil stall+Eppler ext transition |  |  |  | L/D Max: | 221.56 | at alpha= | 8.5 | deg
Re: | 3000000 |  |  | Cd Min: | 0.00542 | at alpha= | 3.5 | deg
Mach: | 0 |  |  | Cl=0 at alpha= | -2.4491 | deg
|  |  |  | @ Cl=0.1, Cd= | 0.0064595
|  |  |  | @ Cl=0.4, Cd= | 0.0060384
|  |  |  | @ Cl=0.6, Cd= | 0.00588
alpha (deg) | Cl | Cd | Cm | Cl/Cd
-20 | -0.658 | 0.14867 | -0.035 | -4.428
-19.5 | -0.667 | 0.14461 | -0.034 | -4.612
-19 | -0.675 | 0.13909 | -0.033 | -4.85
-18.5 | -0.681 | 0.13381 | -0.031 | -5.092
-18 | -0.686 | 0.14566 | -0.029 | -4.711
-17.5 | -0.692 | 0.13781 | -0.028 | -5.02
-17 | -0.696 | 0.13251 | -0.027 | -5.255
-16.5 | -0.7 | 0.12218 | -0.026 | -5.726
-16 | -0.702 | 0.11613 | -0.025 | -6.041
-15.5 | -0.702 | 0.11035 | -0.025 | -6.363
-15 | -0.701 | 0.10438 | -0.024 | -6.716
-14.5 | -0.698 | 0.09965 | -0.023 | -7.006
-14 | -0.694 | 0.09425 | -0.022 | -7.36
-13.5 | -0.687 | 0.08935 | -0.022 | -7.69
-13 | -0.678 | 0.08507 | -0.021 | -7.975
-12.5 | -0.668 | 0.08025 | -0.02 | -8.321
-12 | -0.655 | 0.07818 | -0.02 | -8.374
-11.5 | -0.639 | 0.07327 | -0.019 | -8.727
-11 | -0.622 | 0.06943 | -0.019 | -8.957
-10.5 | -0.602 | 0.0653 | -0.018 | -9.219
-10 | -0.58 | 0.06078 | -0.018 | -9.536
-9.5 | -0.555 | 0.05714 | -0.018 | -9.712
-9 | -0.528 | 0.05403 | -0.017 | -9.768
-8.5 | -0.498 | 0.05107 | -0.017 | -9.758
-8 | -0.467 | 0.04809 | -0.016 | -9.702
-7.5 | -0.433 | 0.04553 | -0.016 | -9.505
-7 | -0.397 | 0.04256 | -0.016 | -9.328
-6.5 | -0.359 | 0.04043 | -0.016 | -8.885
-6 | -0.32 | 0.03913 | -0.015 | -8.168
-5.5 | -0.278 | 0.03658 | -0.015 | -7.61
-5 | -0.236 | 0.03489 | -0.015 | -6.756
-4.5 | -0.192 | 0.03323 | -0.015 | -5.768
-4 | -0.146 | 0.03173 | -0.014 | -4.616
-3.5 | -0.124 | 0.00664 | -0.03 | -18.614
-3 | -0.065 | 0.00647 | -0.029 | -10.106
-2.5 | -0.006 | 0.00676 | -0.029 | -0.941
-2 | 0.053 | 0.00653 | -0.028 | 8.175
-1.5 | 0.113 | 0.00644 | -0.028 | 17.594
-1 | 0.174 | 0.0064 | -0.028 | 27.138
-0.5 | 0.234 | 0.00626 | -0.027 | 37.426
0 | 0.296 | 0.00621 | -0.027 | 47.697
0.5 | 0.357 | 0.00613 | -0.027 | 58.222
1 | 0.418 | 0.006 | -0.027 | 69.618
1.5 | 0.478 | 0.006 | -0.027 | 79.683
2 | 0.539 | 0.00594 | -0.027 | 90.799
2.5 | 0.6 | 0.00588 | -0.027 | 102.005
3 | 0.661 | 0.00587 | -0.028 | 112.56
3.5 | 0.721 | 0.00542 | -0.028 | 133.099
4 | 0.782 | 0.00557 | -0.028 | 140.53
4.5 | 0.843 | 0.00567 | -0.028 | 148.54
5 | 0.904 | 0.00576 | -0.029 | 157.017
5.5 | 0.965 | 0.0059 | -0.029 | 163.528
6 | 1.026 | 0.00591 | -0.029 | 173.678
6.5 | 1.087 | 0.00596 | -0.03 | 182.214
7 | 1.148 | 0.00603 | -0.031 | 190.335
7.5 | 1.209 | 0.00565 | -0.031 | 213.777
8 | 1.269 | 0.00607 | -0.032 | 209.174
8.5 | 1.33 | 0.00601 | -0.032 | 221.56
9 | 1.364 | 0.00619 | -0.033 | 220.439
9.5 | 1.417 | 0.00669 | -0.034 | 211.732
10 | 1.469 | 0.00691 | -0.035 | 212.49
10.5 | 1.518 | 0.00722 | -0.035 | 210.155
11 | 1.539 | 0.00899 | -0.036 | 171.207
11.5 | 1.512 | 0.02085 | -0.034 | 72.496
12 | 1.52 | 0.03132 | -0.034 | 48.53
12.5 | 1.543 | 0.04298 | -0.034 | 35.907
13 | 1.578 | 0.04556 | -0.035 | 34.648
13.5 | 1.612 | 0.04823 | -0.036 | 33.421
14 | 1.643 | 0.05104 | -0.037 | 32.191
14.5 | 1.668 | 0.05353 | -0.038 | 31.165
15 | 1.687 | 0.05638 | -0.039 | 29.925
15.5 | 1.702 | 0.05952 | -0.04 | 28.593
16 | 1.71 | 0.0638 | -0.041 | 26.802
16.5 | 1.719 | 0.06561 | -0.043 | 26.193
17 | 1.72 | 0.07017 | -0.044 | 24.507
17.5 | 1.717 | 0.07353 | -0.045 | 23.357
18 | 1.712 | 0.07759 | -0.046 | 22.062
18.5 | 1.702 | 0.08106 | -0.047 | 20.992
19 | 1.689 | 0.08375 | -0.049 | 20.168
19.5 | 1.672 | 0.08807 | -0.05 | 18.989
20 | 1.652 | 0.09232 | -0.051 | 17.895

## 30. Re 3M Mach 0.10 (1)
BIGFOIL.COM POLAR EXPORT
strand
STRAND |  |  |  | Cl Max: | 1.71 | at alpha= | 16.5 | deg
JavaFoil+Calcfoil stall+Eppler ext transition |  |  |  | L/D Max: | 220.736 | at alpha= | 8.5 | deg
Re: | 3000000 |  |  | Cd Min: | -99 | at alpha= | 4 | deg
Mach: | 0.1 |  |  | Cl=0 at alpha= | -2.45 | deg
|  |  |  | @ Cl=0.1, Cd= | 0.0065393
|  |  |  | @ Cl=0.4, Cd= | 0.0061298
|  |  |  | @ Cl=0.6, Cd= | 0.00593
alpha (deg) | Cl | Cd | Cm | Cl/Cd
-20 | -0.607 | 0.15024 | -0.036 | -4.042
-19.5 | -0.618 | 0.14528 | -0.035 | -4.257
-19 | -0.629 | 0.13824 | -0.033 | -4.551
-18.5 | -0.639 | 0.13258 | -0.032 | -4.816
-18 | -0.647 | 0.12938 | -0.03 | -5.002
-17.5 | -0.655 | 0.12859 | -0.029 | -5.091
-17 | -0.661 | 0.13467 | -0.027 | -4.909
-16.5 | -0.667 | 0.12315 | -0.027 | -5.418
-16 | -0.672 | 0.11845 | -0.026 | -5.672
-15.5 | -0.675 | 0.11113 | -0.025 | -6.074
-15 | -0.677 | 0.10523 | -0.024 | -6.429
-14.5 | -0.676 | 0.09986 | -0.023 | -6.772
-14 | -0.674 | 0.09564 | -0.023 | -7.048
-13.5 | -0.67 | 0.0905 | -0.022 | -7.402
-13 | -0.664 | 0.08562 | -0.021 | -7.75
-12.5 | -0.655 | 0.08348 | -0.02 | -7.843
-12 | -0.644 | 0.07833 | -0.02 | -8.219
-11.5 | -0.63 | 0.07411 | -0.019 | -8.506
-11 | -0.614 | 0.07016 | -0.019 | -8.758
-10.5 | -0.596 | 0.06581 | -0.018 | -9.057
-10 | -0.575 | 0.06082 | -0.018 | -9.454
-9.5 | -0.551 | 0.05743 | -0.018 | -9.603
-9 | -0.525 | 0.05426 | -0.017 | -9.682
-8.5 | -0.497 | 0.05125 | -0.017 | -9.693
-8 | -0.466 | 0.04824 | -0.016 | -9.653
-7.5 | -0.432 | 0.04566 | -0.016 | -9.472
-7 | -0.397 | 0.04294 | -0.016 | -9.247
-6.5 | -0.36 | 0.0405 | -0.016 | -8.879
-6 | -0.32 | 0.03917 | -0.015 | -8.174
-5.5 | -0.279 | 0.03677 | -0.015 | -7.588
-5 | -0.236 | 0.0349 | -0.015 | -6.772
-4.5 | -0.192 | 0.03326 | -0.015 | -5.783
-4 | -0.147 | 0.03176 | -0.014 | -4.629
-3.5 | -0.124 | 0.00667 | -0.03 | -18.591
-3 | -0.066 | 0.00656 | -0.029 | -10.022
-2.5 | -0.006 | 0.00683 | -0.029 | -0.936
-2 | 0.054 | 0.00657 | -0.028 | 8.151
-1.5 | 0.114 | 0.00653 | -0.028 | 17.424
-1 | 0.174 | 0.00645 | -0.028 | 27.023
-0.5 | 0.235 | 0.00627 | -0.028 | 37.541
0 | 0.298 | 0.00622 | -0.027 | 47.861
0.5 | 0.359 | 0.00615 | -0.027 | 58.359
1 | 0.42 | 0.00612 | -0.027 | 68.629
1.5 | 0.481 | 0.00639 | -0.027 | 75.166
2 | 0.542 | 0.00593 | -0.027 | 91.333
2.5 | 0.603 | 0.00593 | -0.027 | 101.686
3 | 0.664 | 0.00586 | -0.028 | 113.355
3.5 | 0.725 | 0.00548 | -0.028 | 132.222
4 | 0.786 | -99 | -0.028 | -99
4.5 | 0.847 | -99 | -0.028 | -99
5 | 0.908 | -99 | -0.029 | -99
5.5 | 0.97 | -99 | -0.029 | -99
6 | 1.031 | -99 | -0.03 | -99
6.5 | 1.092 | -99 | -0.03 | -99
7 | 1.153 | 0.00607 | -0.031 | 190.071
7.5 | 1.215 | 0.00569 | -0.031 | 213.604
8 | 1.276 | 0.00583 | -0.032 | 218.895
8.5 | 1.337 | 0.00606 | -0.033 | 220.736
9 | 1.37 | 0.00624 | -0.033 | 219.418
9.5 | 1.423 | 0.00678 | -0.034 | 210.015
10 | 1.475 | 0.00701 | -0.035 | 210.456
10.5 | 1.516 | 0.00762 | -0.035 | 198.867
11 | 1.525 | 0.01068 | -0.035 | 142.867
11.5 | 1.511 | 0.02216 | -0.034 | 68.184
12 | 1.523 | 0.03212 | -0.034 | 47.411
12.5 | 1.547 | 0.04345 | -0.034 | 35.604
13 | 1.582 | 0.04622 | -0.035 | 34.225
13.5 | 1.615 | 0.04881 | -0.036 | 33.075
14 | 1.645 | 0.05159 | -0.037 | 31.88
14.5 | 1.669 | 0.0542 | -0.038 | 30.789
15 | 1.686 | 0.05712 | -0.039 | 29.515
15.5 | 1.699 | 0.06034 | -0.041 | 28.149
16 | 1.706 | 0.06332 | -0.042 | 26.95
16.5 | 1.71 | 0.06659 | -0.043 | 25.683
17 | 1.709 | 0.06956 | -0.044 | 24.57
17.5 | 1.704 | 0.07387 | -0.045 | 23.068
18 | 1.693 | 0.0784 | -0.046 | 21.593
18.5 | 1.68 | 0.08263 | -0.047 | 20.327
19 | 1.663 | 0.08543 | -0.049 | 19.464
19.5 | 1.641 | 0.08922 | -0.05 | 18.394
20 | 1.617 | 0.09398 | -0.051 | 17.203

## 31. Re 3M Mach 0.25 (1)
BIGFOIL.COM POLAR EXPORT
strand
STRAND |  |  |  | Cl Max: | 1.664 | at alpha= | 15 | deg
JavaFoil+Calcfoil stall+Eppler ext transition |  |  |  | L/D Max: | 215.93 | at alpha= | 8.5 | deg
Re: | 3000000 |  |  | Cd Min: | -99 | at alpha= | 3.5 | deg
Mach: | 0.25 |  |  | Cl=0 at alpha= | -2.4436 | deg
|  |  |  | @ Cl=0.1, Cd= | 0.0065739
|  |  |  | @ Cl=0.4, Cd= | 0.0064511
|  |  |  | @ Cl=0.6, Cd= | 0.0060957
alpha (deg) | Cl | Cd | Cm | Cl/Cd
-16.5 | -0.393 | 0.06763 | -0.047 | -5.809
-16 | -0.429 | 0.06411 | -0.046 | -6.699
-15.5 | -0.466 | 0.05685 | -0.045 | -8.196
-15 | -0.496 | 0.05434 | -0.044 | -9.125
-14.5 | -0.521 | 0.05313 | -0.043 | -9.807
-14 | -0.53 | 0.06335 | -0.038 | -8.363
-13.5 | -0.52 | 0.08723 | -0.026 | -5.961
-13 | -0.533 | 0.0841 | -0.023 | -6.333
-12.5 | -0.543 | 0.08962 | -0.022 | -6.055
-12 | -0.549 | 0.08363 | -0.021 | -6.565
-11.5 | -0.552 | 0.07531 | -0.02 | -7.323
-11 | -0.55 | 0.07058 | -0.02 | -7.793
-10.5 | -0.544 | 0.06673 | -0.019 | -8.155
-10 | -0.534 | 0.06267 | -0.019 | -8.525
-9.5 | -0.52 | 0.05888 | -0.018 | -8.837
-9 | -0.502 | 0.05538 | -0.018 | -9.074
-8.5 | -0.481 | 0.05206 | -0.017 | -9.235
-8 | -0.455 | 0.04905 | -0.017 | -9.285
-7.5 | -0.427 | 0.04637 | -0.017 | -9.2
-7 | -0.395 | 0.04358 | -0.016 | -9.054
-6.5 | -0.36 | 0.0409 | -0.016 | -8.791
-6 | -0.322 | 0.03959 | -0.016 | -8.13
-5.5 | -0.282 | 0.03707 | -0.015 | -7.603
-5 | -0.24 | 0.03497 | -0.015 | -6.852
-4.5 | -0.196 | 0.0336 | -0.015 | -5.818
-4 | -0.15 | 0.03191 | -0.015 | -4.696
-3.5 | -0.103 | 0.03065 | -0.015 | -3.353
-3 | -0.067 | 0.00654 | -0.03 | -10.269
-2.5 | -0.007 | 0.00681 | -0.03 | -0.961
-2 | 0.055 | 0.00669 | -0.029 | 8.203
-1.5 | 0.117 | 0.00653 | -0.029 | 17.868
-1 | 0.179 | 0.00644 | -0.028 | 27.795
-0.5 | 0.242 | 0.00633 | -0.028 | 38.191
0 | 0.306 | 0.00653 | -0.028 | 46.855
0.5 | 0.368 | 0.00638 | -0.028 | 57.725
1 | 0.431 | 0.00652 | -0.028 | 66.14
1.5 | 0.494 | 0.00641 | -0.028 | 77.029
2 | 0.556 | 0.00641 | -0.028 | 86.796
2.5 | 0.619 | 0.00596 | -0.028 | 103.944
3 | 0.682 | 0.00591 | -0.028 | 115.352
3.5 | 0.745 | -99 | -0.029 | -99
4 | 0.807 | -99 | -0.029 | -99
4.5 | 0.87 | -99 | -0.029 | -99
5 | 0.933 | -99 | -0.03 | -99
5.5 | 0.996 | -99 | -0.03 | -99
6 | 1.059 | -99 | -0.03 | -99
6.5 | 1.122 | -99 | -0.031 | -99
7 | 1.185 | -99 | -0.031 | -99
7.5 | 1.247 | 0.00609 | -0.032 | 204.724
8 | 1.31 | 0.00608 | -0.033 | 215.612
8.5 | 1.373 | 0.00636 | -0.033 | 215.93
9 | 1.392 | 0.00741 | -0.034 | 187.928
9.5 | 1.417 | 0.00943 | -0.034 | 150.277
10 | 1.46 | 0.0104 | -0.034 | 140.424
10.5 | 1.466 | 0.01562 | -0.034 | 93.887
11 | 1.48 | 0.02116 | -0.034 | 69.942
11.5 | 1.501 | 0.03319 | -0.034 | 45.217
12 | 1.531 | 0.04373 | -0.034 | 35.019
12.5 | 1.565 | 0.04632 | -0.035 | 33.779
13 | 1.595 | 0.04964 | -0.036 | 32.142
13.5 | 1.622 | 0.05222 | -0.037 | 31.058
14 | 1.645 | 0.05541 | -0.038 | 29.693
14.5 | 1.66 | 0.05841 | -0.039 | 28.418
15 | 1.664 | 0.06168 | -0.04 | 26.979
15.5 | 1.661 | 0.06509 | -0.041 | 25.513
16 | 1.651 | 0.06919 | -0.043 | 23.857
16.5 | 1.631 | 0.07492 | -0.044 | 21.769
17 | 1.607 | 0.07668 | -0.045 | 20.961
17.5 | 1.574 | 0.08268 | -0.046 | 19.033
18 | 1.534 | 0.08609 | -0.047 | 17.824
18.5 | 1.486 | 0.09025 | -0.049 | 16.467
19 | 1.432 | 0.09512 | -0.05 | 15.051
19.5 | 1.37 | 0.10126 | -0.051 | 13.532
20 | 1.303 | 0.10816 | -0.052 | 12.048

## 32. Re 3M Mach 0.50 (1)
BIGFOIL.COM POLAR EXPORT
strand
STRAND |  |  |  | Cl Max: | 1.499 | at alpha= | 11 | deg
JavaFoil+Calcfoil stall+Eppler ext transition |  |  |  | L/D Max: | 81.02 | at alpha= | 1.5 | deg
Re: | 3000000 |  |  | Cd Min: | -99 | at alpha= | 2 | deg
Mach: | 0.5 |  |  | Cl=0 at alpha= | -2.4455 | deg
|  |  |  | @ Cl=0.1, Cd= | 0.014945
|  |  |  | @ Cl=0.4, Cd= | 0.0068057
|  |  |  | @ Cl=0.6, Cd= | -69.298
alpha (deg) | Cl | Cd | Cm | Cl/Cd
-20 | -0.95 | 0.1752 | -0.048 | -5.422
-19.5 | -0.924 | 0.16918 | -0.047 | -5.463
-19 | -0.9 | 0.17249 | -0.046 | -5.215
-18.5 | -0.875 | 0.15595 | -0.045 | -5.613
-18 | -0.852 | 0.14081 | -0.045 | -6.049
-17.5 | -0.82 | 0.14064 | -0.041 | -5.829
-17 | -0.785 | 0.14091 | -0.035 | -5.571
-16.5 | -0.759 | 0.1329 | -0.033 | -5.709
-16 | -0.733 | 0.1297 | -0.032 | -5.649
-15.5 | -0.707 | 0.12638 | -0.031 | -5.592
-15 | -0.68 | 0.12204 | -0.03 | -5.576
-14.5 | -0.654 | 0.11765 | -0.029 | -5.561
-14 | -0.628 | 0.11359 | -0.028 | -5.528
-13.5 | -0.602 | 0.11034 | -0.027 | -5.454
-13 | -0.575 | 0.10654 | -0.026 | -5.4
-12.5 | -0.549 | 0.0992 | -0.026 | -5.538
-12 | -0.521 | 0.09287 | -0.023 | -5.614
-11.5 | -0.494 | 0.08723 | -0.022 | -5.667
-11 | -0.468 | 0.08339 | -0.022 | -5.614
-10.5 | -0.442 | 0.07843 | -0.022 | -5.63
-10 | -0.415 | 0.06701 | -0.023 | -6.2
-9.5 | -0.388 | 0.06206 | -0.022 | -6.258
-9 | -0.361 | 0.05808 | -0.021 | -6.215
-8.5 | -0.334 | 0.05432 | -0.02 | -6.148
-8 | -0.307 | 0.05074 | -0.02 | -6.048
-7.5 | -0.279 | 0.064 | -0.019 | -4.365
-7 | -0.299 | 0.01268 | -0.037 | -23.546
-6.5 | -0.268 | 0.01147 | -0.037 | -23.342
-6 | -0.236 | 0.01039 | -0.036 | -22.724
-5.5 | -0.204 | 0.0094 | -0.036 | -21.688
-5 | -0.203 | 0.0415 | -0.017 | -4.889
-4.5 | -0.19 | 0.03618 | -0.016 | -5.245
-4 | -0.154 | 0.03375 | -0.016 | -4.549
-3.5 | -0.109 | 0.03202 | -0.016 | -3.391
-3 | -0.059 | 0.03032 | -0.016 | -1.936
-2.5 | -0.006 | 0.02974 | -0.016 | -0.195
-2 | 0.049 | 0.02883 | -0.015 | 1.704
-1.5 | 0.129 | 0.00705 | -0.032 | 18.238
-1 | 0.198 | 0.00694 | -0.032 | 28.548
-0.5 | 0.268 | 0.0069 | -0.031 | 38.912
0 | 0.341 | 0.00689 | -0.031 | 49.568
0.5 | 0.411 | 0.00679 | -0.031 | 60.574
1 | 0.481 | 0.0068 | -0.031 | 70.787
1.5 | 0.551 | 0.0068 | -0.031 | 81.02
2 | 0.621 | -99 | -0.031 | -99
2.5 | 0.691 | -99 | -0.031 | -99
3 | 0.76 | -99 | -0.032 | -99
3.5 | 0.83 | -99 | -0.032 | -99
4 | 0.895 | -99 | -0.032 | -99
4.5 | 0.961 | -99 | -0.032 | -99
5 | 1.019 | -99 | -0.032 | -99
5.5 | 1.051 | -99 | -0.031 | -99
6 | 1.091 | -99 | -0.03 | -99
6.5 | 1.153 | -99 | -0.031 | -99
7 | 1.201 | -99 | -0.031 | -99
7.5 | 1.261 | -99 | -0.031 | -99
8 | 1.316 | -99 | -0.031 | -99
8.5 | 1.377 | -99 | -0.032 | -99
9 | 1.379 | -99 | -0.032 | -99
9.5 | 1.421 | 0.02826 | -0.033 | 50.269
10 | 1.456 | 0.02921 | -0.034 | 49.84
10.5 | 1.491 | 0.03982 | -0.035 | 37.433
11 | 1.499 | 0.05523 | -0.036 | 27.136
11.5 | 1.487 | 0.05942 | -0.037 | 25.031
12 | 1.43 | 0.06636 | -0.037 | 21.553
12.5 | 1.22 | 0.0736 | -0.038 | 16.578
13 | 0.954 | 0.08165 | -0.039 | 11.688
13.5 | 0.904 | 0.10349 | -0.022 | 8.738
14 | 1.016 | 0.08759 | -0.042 | 11.595
14.5 | 1.045 | 0.09865 | -0.043 | 10.596
15 | 1.076 | 0.1042 | -0.044 | 10.324
15.5 | 1.106 | 0.11085 | -0.045 | 9.976
16 | 1.135 | 0.12077 | -0.046 | 9.4

## 33. Re 4M Mach 0.00 (1)
BIGFOIL.COM POLAR EXPORT
strand
STRAND |  |  |  | Cl Max: | 1.723 | at alpha= | 17 | deg
JavaFoil+Calcfoil stall+Eppler ext transition |  |  |  | L/D Max: | 240.059 | at alpha= | 8.5 | deg
Re: | 4000000 |  |  | Cd Min: | 0.00521 | at alpha= | 3.5 | deg
Mach: | 0 |  |  | Cl=0 at alpha= | -2.4491 | deg
|  |  |  | @ Cl=0.1, Cd= | 0.0061252
|  |  |  | @ Cl=0.4, Cd= | 0.0057507
|  |  |  | @ Cl=0.6, Cd= | 0.00559
alpha (deg) | Cl | Cd | Cm | Cl/Cd
-20 | -0.697 | 0.09633 | -0.051 | -7.233
-19.5 | -0.706 | 0.0933 | -0.05 | -7.563
-19 | -0.712 | 0.09197 | -0.048 | -7.743
-18.5 | -0.715 | 0.09679 | -0.047 | -7.384
-18 | -0.689 | 0.13046 | -0.032 | -5.284
-17.5 | -0.694 | 0.12577 | -0.031 | -5.522
-17 | -0.698 | 0.12113 | -0.029 | -5.765
-16.5 | -0.701 | 0.11471 | -0.028 | -6.111
-16 | -0.702 | 0.11403 | -0.026 | -6.155
-15.5 | -0.702 | 0.10845 | -0.025 | -6.477
-15 | -0.701 | 0.1025 | -0.024 | -6.842
-14.5 | -0.698 | 0.09794 | -0.023 | -7.132
-14 | -0.694 | 0.09282 | -0.023 | -7.476
-13.5 | -0.687 | 0.08812 | -0.022 | -7.8
-13 | -0.679 | 0.08355 | -0.021 | -8.123
-12.5 | -0.668 | 0.07891 | -0.021 | -8.465
-12 | -0.655 | 0.07639 | -0.02 | -8.573
-11.5 | -0.64 | 0.07245 | -0.02 | -8.829
-11 | -0.622 | 0.06814 | -0.019 | -9.13
-10.5 | -0.602 | 0.06425 | -0.019 | -9.372
-10 | -0.58 | 0.05987 | -0.018 | -9.686
-9.5 | -0.555 | 0.05631 | -0.018 | -9.857
-9 | -0.528 | 0.05328 | -0.018 | -9.909
-8.5 | -0.499 | 0.05017 | -0.017 | -9.937
-8 | -0.467 | 0.04748 | -0.017 | -9.83
-7.5 | -0.433 | 0.04489 | -0.016 | -9.644
-7 | -0.397 | 0.0421 | -0.016 | -9.433
-6.5 | -0.436 | 0.00802 | -0.032 | -54.352
-6 | -0.32 | 0.03812 | -0.015 | -8.386
-5.5 | -0.278 | 0.03626 | -0.015 | -7.681
-5 | -0.236 | 0.03443 | -0.015 | -6.848
-4.5 | -0.237 | 0.0067 | -0.031 | -35.312
-4 | -0.181 | 0.00654 | -0.03 | -27.652
-3.5 | -0.124 | 0.00635 | -0.03 | -19.472
-3 | -0.065 | 0.00615 | -0.029 | -10.64
-2.5 | -0.006 | 0.00599 | -0.029 | -1.062
-2 | 0.053 | 0.00618 | -0.028 | 8.639
-1.5 | 0.113 | 0.00611 | -0.028 | 18.555
-1 | 0.174 | 0.00609 | -0.028 | 28.501
-0.5 | 0.234 | 0.00594 | -0.027 | 39.422
0 | 0.296 | 0.00592 | -0.027 | 50.07
0.5 | 0.357 | 0.0058 | -0.027 | 61.539
1 | 0.418 | 0.00573 | -0.027 | 72.917
1.5 | 0.479 | 0.00568 | -0.027 | 84.263
2 | 0.539 | 0.00562 | -0.027 | 95.987
2.5 | 0.6 | 0.00559 | -0.027 | 107.276
3 | 0.661 | 0.00557 | -0.028 | 118.683
3.5 | 0.721 | 0.00521 | -0.028 | 138.426
4 | 0.782 | 0.00522 | -0.028 | 149.851
4.5 | 0.843 | 0.00527 | -0.028 | 159.999
5 | 0.904 | 0.00541 | -0.029 | 167.083
5.5 | 0.965 | 0.00549 | -0.029 | 175.856
6 | 1.026 | 0.00563 | -0.029 | 182.291
6.5 | 1.087 | 0.00568 | -0.03 | 191.396
7 | 1.148 | 0.00556 | -0.031 | 206.586
7.5 | 1.209 | 0.00536 | -0.031 | 225.52
8 | 1.27 | 0.00562 | -0.032 | 225.98
8.5 | 1.331 | 0.00555 | -0.032 | 240.059
9 | 1.366 | 0.0057 | -0.033 | 239.548
9.5 | 1.419 | 0.00615 | -0.034 | 230.664
10 | 1.471 | 0.00625 | -0.035 | 235.501
10.5 | 1.522 | 0.00639 | -0.036 | 238.152
11 | 1.469 | 0.0199 | -0.033 | 73.836
11.5 | 1.486 | 0.02797 | -0.033 | 53.142
12 | 1.512 | 0.03826 | -0.034 | 39.506
12.5 | 1.547 | 0.04112 | -0.034 | 37.618
13 | 1.581 | 0.04406 | -0.035 | 35.889
13.5 | 1.614 | 0.0466 | -0.036 | 34.63
14 | 1.643 | 0.05056 | -0.037 | 32.498
14.5 | 1.67 | 0.05171 | -0.038 | 32.299
15 | 1.689 | 0.05445 | -0.039 | 31.02
15.5 | 1.704 | 0.05755 | -0.04 | 29.606
16 | 1.714 | 0.06009 | -0.042 | 28.524
16.5 | 1.72 | 0.06336 | -0.043 | 27.153
17 | 1.723 | 0.06679 | -0.044 | 25.794
17.5 | 1.719 | 0.07096 | -0.045 | 24.227
18 | 1.714 | 0.07484 | -0.046 | 22.897
18.5 | 1.704 | 0.07874 | -0.047 | 21.642
19 | 1.692 | 0.08136 | -0.049 | 20.792
19.5 | 1.674 | 0.08477 | -0.05 | 19.75
20 | 1.654 | 0.08884 | -0.051 | 18.616

## 34. Re 4M Mach 0.10 (1)
BIGFOIL.COM POLAR EXPORT
strand
STRAND |  |  |  | Cl Max: | 1.712 | at alpha= | 16.5 | deg
JavaFoil+Calcfoil stall+Eppler ext transition |  |  |  | L/D Max: | 239.676 | at alpha= | 8.5 | deg
Re: | 4000000 |  |  | Cd Min: | -99 | at alpha= | 4 | deg
Mach: | 0.1 |  |  | Cl=0 at alpha= | -2.45 | deg
|  |  |  | @ Cl=0.1, Cd= | 0.006207
|  |  |  | @ Cl=0.4, Cd= | 0.0057762
|  |  |  | @ Cl=0.6, Cd= | 0.0055934
alpha (deg) | Cl | Cd | Cm | Cl/Cd
-20 | -0.632 | 0.11319 | -0.049 | -5.581
-19.5 | -0.642 | 0.11106 | -0.047 | -5.781
-19 | -0.67 | 0.08389 | -0.05 | -7.991
-18.5 | -0.68 | 0.08153 | -0.048 | -8.341
-18 | -0.649 | 0.12865 | -0.033 | -5.045
-17.5 | -0.657 | 0.12399 | -0.032 | -5.299
-17 | -0.664 | 0.12021 | -0.03 | -5.522
-16.5 | -0.67 | 0.11328 | -0.03 | -5.919
-16 | -0.674 | 0.10905 | -0.028 | -6.184
-15.5 | -0.677 | 0.10461 | -0.027 | -6.468
-15 | -0.677 | 0.10383 | -0.025 | -6.518
-14.5 | -0.677 | 0.09832 | -0.024 | -6.881
-14 | -0.674 | 0.09315 | -0.023 | -7.239
-13.5 | -0.67 | 0.08828 | -0.022 | -7.591
-13 | -0.664 | 0.08407 | -0.022 | -7.896
-12.5 | -0.655 | 0.08143 | -0.021 | -8.044
-12 | -0.644 | 0.07705 | -0.02 | -8.359
-11.5 | -0.631 | 0.07257 | -0.02 | -8.69
-11 | -0.615 | 0.06878 | -0.019 | -8.937
-10.5 | -0.596 | 0.06471 | -0.019 | -9.213
-10 | -0.575 | 0.05989 | -0.018 | -9.606
-9.5 | -0.552 | 0.05656 | -0.018 | -9.754
-9 | -0.526 | 0.05349 | -0.018 | -9.824
-8.5 | -0.497 | 0.05032 | -0.017 | -9.876
-8 | -0.466 | 0.04764 | -0.017 | -9.779
-7.5 | -0.433 | 0.045 | -0.016 | -9.613
-7 | -0.397 | 0.04246 | -0.016 | -9.355
-6.5 | -0.36 | 0.03998 | -0.016 | -8.997
-6 | -0.32 | 0.03864 | -0.015 | -8.289
-5.5 | -0.279 | 0.03628 | -0.015 | -7.694
-5 | -0.236 | 0.0345 | -0.015 | -6.854
-4.5 | -0.237 | 0.00668 | -0.031 | -35.543
-4 | -0.181 | 0.00654 | -0.03 | -27.732
-3.5 | -0.124 | 0.00633 | -0.03 | -19.607
-3 | -0.066 | 0.00616 | -0.029 | -10.671
-2.5 | -0.006 | 0.00606 | -0.029 | -1.054
-2 | 0.054 | 0.00623 | -0.028 | 8.613
-1.5 | 0.114 | 0.0062 | -0.028 | 18.373
-1 | 0.175 | 0.00606 | -0.028 | 28.814
-0.5 | 0.235 | 0.00595 | -0.028 | 39.554
0 | 0.298 | 0.00586 | -0.027 | 50.807
0.5 | 0.359 | 0.00583 | -0.027 | 61.597
1 | 0.42 | 0.00575 | -0.027 | 72.973
1.5 | 0.481 | 0.00599 | -0.027 | 80.225
2 | 0.542 | 0.00566 | -0.027 | 95.724
2.5 | 0.603 | 0.00559 | -0.027 | 107.947
3 | 0.664 | 0.00555 | -0.028 | 119.579
3.5 | 0.725 | 0.00521 | -0.028 | 139.172
4 | 0.786 | -99 | -0.028 | -99
4.5 | 0.847 | -99 | -0.028 | -99
5 | 0.909 | -99 | -0.029 | -99
5.5 | 0.97 | -99 | -0.029 | -99
6 | 1.031 | -99 | -0.03 | -99
6.5 | 1.093 | -99 | -0.03 | -99
7 | 1.154 | 0.0056 | -0.031 | 206.013
7.5 | 1.215 | 0.00541 | -0.031 | 224.753
8 | 1.277 | 0.00539 | -0.032 | 237.084
8.5 | 1.338 | 0.00558 | -0.033 | 239.676
9 | 1.372 | 0.00574 | -0.033 | 239.151
9.5 | 1.425 | 0.00615 | -0.034 | 231.655
10 | 1.477 | 0.00631 | -0.035 | 234.053
10.5 | 1.471 | 0.01248 | -0.034 | 117.858
11 | 1.463 | 0.02243 | -0.033 | 65.201
11.5 | 1.489 | 0.02874 | -0.033 | 51.817
12 | 1.515 | 0.03887 | -0.034 | 38.975
12.5 | 1.55 | 0.04177 | -0.035 | 37.1
13 | 1.585 | 0.04452 | -0.036 | 35.594
13.5 | 1.616 | 0.04715 | -0.037 | 34.278
14 | 1.645 | 0.05114 | -0.037 | 32.164
14.5 | 1.671 | 0.05236 | -0.039 | 31.908
15 | 1.688 | 0.05516 | -0.04 | 30.597
15.5 | 1.701 | 0.05834 | -0.041 | 29.148
16 | 1.708 | 0.06115 | -0.042 | 27.935
16.5 | 1.712 | 0.0643 | -0.043 | 26.627
17 | 1.712 | 0.06767 | -0.044 | 25.293
17.5 | 1.706 | 0.07129 | -0.045 | 23.932
18 | 1.695 | 0.07617 | -0.046 | 22.257
18.5 | 1.681 | 0.07953 | -0.048 | 21.141
19 | 1.665 | 0.08225 | -0.049 | 20.239
19.5 | 1.644 | 0.08656 | -0.05 | 18.988
20 | 1.618 | 0.09041 | -0.052 | 17.902

## 35. Re 4M Mach 0.25 (1)
BIGFOIL.COM POLAR EXPORT
strand
STRAND |  |  |  | Cl Max: | 1.666 | at alpha= | 15 | deg
JavaFoil+Calcfoil stall+Eppler ext transition |  |  |  | L/D Max: | 238.937 | at alpha= | 8.5 | deg
Re: | 4000000 |  |  | Cd Min: | -99 | at alpha= | 3.5 | deg
Mach: | 0.25 |  |  | Cl=0 at alpha= | -2.4436 | deg
|  |  |  | @ Cl=0.1, Cd= | 0.0062384
|  |  |  | @ Cl=0.4, Cd= | 0.00609
|  |  |  | @ Cl=0.6, Cd= | 0.005766
alpha (deg) | Cl | Cd | Cm | Cl/Cd
-18.5 | -0.187 | 0.07319 | -0.051 | -2.554
-18 | -0.258 | 0.06957 | -0.05 | -3.712
-17.5 | -0.31 | 0.06615 | -0.049 | -4.691
-17 | -0.355 | 0.06513 | -0.049 | -5.457
-16.5 | -0.396 | 0.06158 | -0.048 | -6.432
-16 | -0.433 | 0.05802 | -0.047 | -7.471
-15.5 | -0.47 | 0.05122 | -0.046 | -9.18
-15 | -0.501 | 0.04822 | -0.045 | -10.392
-14.5 | -0.529 | 0.04551 | -0.044 | -11.618
-14 | -0.553 | 0.04314 | -0.043 | -12.807
-13.5 | -0.57 | 0.04243 | -0.041 | -13.44
-13 | -0.535 | 0.08111 | -0.025 | -6.592
-12.5 | -0.545 | 0.07828 | -0.024 | -6.956
-12 | -0.549 | 0.08117 | -0.021 | -6.766
-11.5 | -0.552 | 0.07341 | -0.021 | -7.516
-11 | -0.55 | 0.06896 | -0.02 | -7.978
-10.5 | -0.544 | 0.06575 | -0.019 | -8.279
-10 | -0.534 | 0.06144 | -0.019 | -8.699
-9.5 | -0.52 | 0.05795 | -0.018 | -8.982
-9 | -0.503 | 0.05456 | -0.018 | -9.213
-8.5 | -0.481 | 0.05127 | -0.017 | -9.381
-8 | -0.456 | 0.04846 | -0.017 | -9.4
-7.5 | -0.427 | 0.04561 | -0.017 | -9.356
-7 | -0.395 | 0.04288 | -0.016 | -9.204
-6.5 | -0.36 | 0.04039 | -0.016 | -8.905
-6 | -0.322 | 0.03908 | -0.016 | -8.24
-5.5 | -0.282 | 0.03668 | -0.016 | -7.687
-5 | -0.24 | 0.03451 | -0.015 | -6.945
-4.5 | -0.196 | 0.0331 | -0.015 | -5.909
-4 | -0.185 | 0.00665 | -0.031 | -27.816
-3.5 | -0.127 | 0.00642 | -0.031 | -19.731
-3 | -0.067 | 0.00622 | -0.03 | -10.8
-2.5 | -0.007 | 0.00649 | -0.03 | -1.008
-2 | 0.055 | 0.00634 | -0.029 | 8.662
-1.5 | 0.117 | 0.0062 | -0.029 | 18.828
-1 | 0.179 | 0.00614 | -0.028 | 29.157
-0.5 | 0.242 | 0.00601 | -0.028 | 40.186
0 | 0.306 | 0.00616 | -0.028 | 49.669
0.5 | 0.369 | 0.00613 | -0.028 | 60.126
1 | 0.431 | 0.00605 | -0.028 | 71.281
1.5 | 0.494 | 0.00609 | -0.028 | 81.144
2 | 0.557 | 0.00608 | -0.028 | 91.605
2.5 | 0.62 | 0.00562 | -0.028 | 110.322
3 | 0.682 | 0.00555 | -0.028 | 122.952
3.5 | 0.745 | -99 | -0.029 | -99
4 | 0.808 | -99 | -0.029 | -99
4.5 | 0.871 | -99 | -0.029 | -99
5 | 0.933 | -99 | -0.03 | -99
5.5 | 0.996 | -99 | -0.03 | -99
6 | 1.059 | -99 | -0.03 | -99
6.5 | 1.122 | -99 | -0.031 | -99
7 | 1.185 | -99 | -0.032 | -99
7.5 | 1.248 | 0.00568 | -0.032 | 219.934
8 | 1.311 | 0.00558 | -0.033 | 234.898
8.5 | 1.374 | 0.00575 | -0.034 | 238.937
9 | 1.405 | 0.006 | -0.034 | 234.364
9.5 | 1.458 | 0.0065 | -0.035 | 224.314
10 | 1.51 | 0.00669 | -0.036 | 225.608
10.5 | 1.466 | 0.01786 | -0.034 | 82.064
11 | 1.471 | 0.02865 | -0.033 | 51.357
11.5 | 1.504 | 0.03287 | -0.034 | 45.771
12 | 1.533 | 0.04221 | -0.034 | 36.321
12.5 | 1.566 | 0.04473 | -0.035 | 35.023
13 | 1.597 | 0.04795 | -0.036 | 33.312
13.5 | 1.622 | 0.05189 | -0.037 | 31.257
14 | 1.647 | 0.05352 | -0.038 | 30.776
14.5 | 1.66 | 0.05802 | -0.039 | 28.61
15 | 1.666 | 0.05956 | -0.04 | 27.969
15.5 | 1.663 | 0.06341 | -0.042 | 26.228
16 | 1.653 | 0.06678 | -0.043 | 24.748
16.5 | 1.633 | 0.07215 | -0.044 | 22.629
17 | 1.61 | 0.07452 | -0.045 | 21.6
17.5 | 1.575 | 0.07953 | -0.046 | 19.809
18 | 1.536 | 0.08278 | -0.047 | 18.556
18.5 | 1.488 | 0.08761 | -0.049 | 16.988
19 | 1.434 | 0.0923 | -0.05 | 15.534
19.5 | 1.372 | 0.0982 | -0.051 | 13.975
20 | 1.305 | 0.10472 | -0.053 | 12.462

## 36. Re 4M Mach 0.50 (1)
BIGFOIL.COM POLAR EXPORT
strand
STRAND |  |  |  | Cl Max: | 1.5 | at alpha= | 11 | deg
JavaFoil+Calcfoil stall+Eppler ext transition |  |  |  | L/D Max: | 86.257 | at alpha= | 1.5 | deg
Re: | 4000000 |  |  | Cd Min: | -99 | at alpha= | 2 | deg
Mach: | 0.5 |  |  | Cl=0 at alpha= | -2.4545 | deg
|  |  |  | @ Cl=0.1, Cd= | 0.0067046
|  |  |  | @ Cl=0.4, Cd= | 0.0064668
|  |  |  | @ Cl=0.6, Cd= | -69.2981
alpha (deg) | Cl | Cd | Cm | Cl/Cd
-20 | -0.95 | 0.16921 | -0.048 | -5.617
-19.5 | -0.925 | 0.16599 | -0.047 | -5.571
-19 | -0.9 | 0.16582 | -0.046 | -5.427
-18.5 | -0.879 | 0.15037 | -0.046 | -5.842
-18 | -0.857 | 0.1331 | -0.046 | -6.437
-17.5 | -0.826 | 0.13091 | -0.044 | -6.311
-17 | -0.793 | 0.13175 | -0.039 | -6.017
-16.5 | -0.759 | 0.12836 | -0.034 | -5.916
-16 | -0.733 | 0.12696 | -0.032 | -5.775
-15.5 | -0.707 | 0.12146 | -0.031 | -5.822
-15 | -0.681 | 0.11817 | -0.03 | -5.762
-14.5 | -0.655 | 0.11277 | -0.029 | -5.806
-14 | -0.628 | 0.10814 | -0.028 | -5.811
-13.5 | -0.602 | 0.10447 | -0.027 | -5.763
-13 | -0.576 | 0.10175 | -0.026 | -5.657
-12.5 | -0.55 | 0.09628 | -0.026 | -5.71
-12 | -0.522 | 0.09002 | -0.024 | -5.798
-11.5 | -0.495 | 0.08593 | -0.023 | -5.758
-11 | -0.469 | 0.07758 | -0.023 | -6.043
-10.5 | -0.443 | 0.07091 | -0.024 | -6.241
-10 | -0.416 | 0.06464 | -0.024 | -6.438
-9.5 | -0.389 | 0.06047 | -0.023 | -6.435
-9 | -0.362 | 0.05673 | -0.022 | -6.384
-8.5 | -0.335 | 0.05248 | -0.022 | -6.384
-8 | -0.308 | 0.04921 | -0.022 | -6.257
-7.5 | -0.281 | 0.04608 | -0.021 | -6.092
-7 | -0.3 | 0.012 | -0.037 | -24.975
-6.5 | -0.268 | 0.01088 | -0.037 | -24.664
-6 | -0.237 | 0.00987 | -0.036 | -23.956
-5.5 | -0.204 | 0.00886 | -0.036 | -23.027
-5 | -0.203 | 0.04026 | -0.017 | -5.041
-4.5 | -0.19 | 0.03555 | -0.016 | -5.338
-4 | -0.154 | 0.03321 | -0.016 | -4.625
-3.5 | -0.109 | 0.03152 | -0.016 | -3.446
-3 | -0.059 | 0.02999 | -0.016 | -1.958
-2.5 | -0.006 | 0.02937 | -0.016 | -0.197
-2 | 0.06 | 0.00678 | -0.032 | 8.862
-1.5 | 0.129 | 0.00665 | -0.032 | 19.359
-1 | 0.198 | 0.00662 | -0.032 | 29.972
-0.5 | 0.268 | 0.00654 | -0.031 | 41.049
0 | 0.342 | 0.00645 | -0.031 | 52.952
0.5 | 0.411 | 0.00647 | -0.031 | 63.61
1 | 0.481 | 0.00637 | -0.031 | 75.588
1.5 | 0.551 | 0.00639 | -0.031 | 86.257
2 | 0.621 | -99 | -0.031 | -99
2.5 | 0.692 | -99 | -0.031 | -99
3 | 0.762 | -99 | -0.032 | -99
3.5 | 0.832 | -99 | -0.032 | -99
4 | 0.902 | -99 | -0.032 | -99
4.5 | 0.972 | -99 | -0.033 | -99
5 | 1.042 | -99 | -0.033 | -99
5.5 | 1.11 | -99 | -0.033 | -99
6 | 1.173 | -99 | -0.034 | -99
6.5 | 1.232 | -99 | -0.034 | -99
7 | 1.27 | -99 | -0.033 | -99
7.5 | 1.307 | -99 | -0.033 | -99
8 | 1.328 | -99 | -0.032 | -99
8.5 | 1.41 | -99 | -0.033 | -99
9 | 1.398 | -99 | -0.033 | -99
9.5 | 1.437 | 0.02904 | -0.034 | 49.477
10 | 1.472 | 0.03131 | -0.034 | 47.016
10.5 | 1.493 | 0.03986 | -0.035 | 37.453
11 | 1.5 | 0.0533 | -0.036 | 28.151
11.5 | 1.489 | 0.05736 | -0.037 | 25.961
12 | 1.432 | 0.06394 | -0.037 | 22.391
12.5 | 1.221 | 0.07054 | -0.038 | 17.31
13 | 0.955 | 0.07907 | -0.039 | 12.075
13.5 | 0.905 | 0.10056 | -0.023 | 8.995
14 | 1.016 | 0.08588 | -0.042 | 11.832
14.5 | 1.046 | 0.09314 | -0.043 | 11.229
15 | 1.076 | 0.09997 | -0.044 | 10.766
15.5 | 1.106 | 0.1055 | -0.045 | 10.485
16 | 1.136 | 0.11644 | -0.047 | 9.755

## 37. Re 5M Mach 0.00 (1)
BIGFOIL.COM POLAR EXPORT
strand
STRAND |  |  |  | Cl Max: | 1.724 | at alpha= | 17 | deg
JavaFoil+Calcfoil stall+Eppler ext transition |  |  |  | L/D Max: | 254.307 | at alpha= | 9 | deg
Re: | 5000000 |  |  | Cd Min: | 0.00504 | at alpha= | 3.5 | deg
Mach: | 0 |  |  | Cl=0 at alpha= | -2.4491 | deg
|  |  |  | @ Cl=0.1, Cd= | 0.0059557
|  |  |  | @ Cl=0.4, Cd= | 0.0055459
|  |  |  | @ Cl=0.6, Cd= | 0.00536
alpha (deg) | Cl | Cd | Cm | Cl/Cd
-20 | -0.707 | 0.08348 | -0.053 | -8.465
-19.5 | -0.718 | 0.07861 | -0.052 | -9.131
-19 | -0.728 | 0.07714 | -0.052 | -9.437
-18.5 | -0.737 | 0.0731 | -0.051 | -10.081
-18 | -0.714 | 0.10198 | -0.043 | -7
-17.5 | -0.696 | 0.12253 | -0.032 | -5.678
-17 | -0.7 | 0.11824 | -0.031 | -5.92
-16.5 | -0.704 | 0.11172 | -0.03 | -6.298
-16 | -0.705 | 0.10701 | -0.029 | -6.586
-15.5 | -0.705 | 0.10301 | -0.027 | -6.84
-15 | -0.701 | 0.10156 | -0.024 | -6.907
-14.5 | -0.699 | 0.09596 | -0.024 | -7.281
-14 | -0.694 | 0.09141 | -0.023 | -7.593
-13.5 | -0.688 | 0.08678 | -0.022 | -7.923
-13 | -0.679 | 0.08265 | -0.022 | -8.214
-12.5 | -0.668 | 0.0781 | -0.021 | -8.555
-12 | -0.655 | 0.0758 | -0.02 | -8.642
-11.5 | -0.64 | 0.07143 | -0.02 | -8.958
-11 | -0.622 | 0.06731 | -0.019 | -9.245
-10.5 | -0.602 | 0.06352 | -0.019 | -9.482
-10 | -0.58 | 0.05917 | -0.018 | -9.803
-9.5 | -0.555 | 0.05573 | -0.018 | -9.964
-9 | -0.528 | 0.05279 | -0.018 | -10.003
-8.5 | -0.501 | 0.04862 | -0.019 | -10.298
-8 | -0.467 | 0.04712 | -0.017 | -9.909
-7.5 | -0.524 | 0.00898 | -0.034 | -58.329
-7 | -0.481 | 0.00821 | -0.033 | -58.661
-6.5 | -0.437 | 0.00778 | -0.032 | -56.11
-6 | -0.395 | 0.00715 | -0.032 | -55.232
-5.5 | -0.344 | 0.00684 | -0.032 | -50.28
-5 | -0.291 | 0.00665 | -0.031 | -43.784
-4.5 | -0.237 | 0.00638 | -0.031 | -37.06
-4 | -0.181 | 0.00624 | -0.03 | -28.977
-3.5 | -0.124 | 0.00615 | -0.03 | -20.105
-3 | -0.065 | 0.00589 | -0.029 | -11.114
-2.5 | -0.006 | 0.00575 | -0.029 | -1.107
-2 | 0.053 | 0.00594 | -0.028 | 8.997
-1.5 | 0.113 | 0.00596 | -0.028 | 19.041
-1 | 0.174 | 0.00579 | -0.028 | 30.004
-0.5 | 0.234 | 0.00571 | -0.027 | 41.08
0 | 0.297 | 0.00564 | -0.027 | 52.6
0.5 | 0.357 | 0.00556 | -0.027 | 64.234
1 | 0.418 | 0.00554 | -0.027 | 75.39
1.5 | 0.479 | 0.00543 | -0.027 | 88.132
2 | 0.539 | 0.00535 | -0.027 | 100.887
2.5 | 0.6 | 0.00536 | -0.027 | 111.969
3 | 0.661 | 0.00532 | -0.028 | 124.13
3.5 | 0.722 | 0.00504 | -0.028 | 143.069
4 | 0.782 | 0.00507 | -0.028 | 154.456
4.5 | 0.843 | 0.00504 | -0.028 | 167.421
5 | 0.904 | 0.00518 | -0.029 | 174.449
5.5 | 0.965 | 0.00526 | -0.029 | 183.572
6 | 1.026 | 0.00537 | -0.029 | 190.963
6.5 | 1.087 | 0.00545 | -0.03 | 199.427
7 | 1.148 | 0.00545 | -0.031 | 210.828
7.5 | 1.21 | 0.00516 | -0.031 | 234.277
8 | 1.271 | 0.0055 | -0.032 | 231.202
8.5 | 1.332 | 0.00527 | -0.032 | 252.628
9 | 1.366 | 0.00537 | -0.033 | 254.307
9.5 | 1.42 | 0.00572 | -0.034 | 248.428
10 | 1.448 | 0.00931 | -0.034 | 155.488
10.5 | 1.425 | 0.0188 | -0.033 | 75.828
11 | 1.451 | 0.02475 | -0.033 | 58.639
11.5 | 1.484 | 0.02942 | -0.033 | 50.448
12 | 1.515 | 0.03685 | -0.034 | 41.122
12.5 | 1.546 | 0.04131 | -0.034 | 37.418
13 | 1.586 | 0.04214 | -0.036 | 37.627
13.5 | 1.617 | 0.04513 | -0.037 | 35.838
14 | 1.644 | 0.04905 | -0.037 | 33.524
14.5 | 1.672 | 0.05038 | -0.038 | 33.189
15 | 1.691 | 0.05322 | -0.039 | 31.773
15.5 | 1.705 | 0.05588 | -0.041 | 30.513
16 | 1.714 | 0.06053 | -0.042 | 28.317
16.5 | 1.722 | 0.06196 | -0.043 | 27.798
17 | 1.724 | 0.06521 | -0.044 | 26.441
17.5 | 1.721 | 0.06937 | -0.045 | 24.813
18 | 1.715 | 0.07261 | -0.046 | 23.618
18.5 | 1.705 | 0.07663 | -0.048 | 22.256
19 | 1.693 | 0.07889 | -0.049 | 21.458
19.5 | 1.676 | 0.08324 | -0.05 | 20.137
20 | 1.656 | 0.08672 | -0.051 | 19.092

## 38. Re 5M Mach 0.10 (1)
BIGFOIL.COM POLAR EXPORT
strand
STRAND |  |  |  | Cl Max: | 1.713 | at alpha= | 16.5 | deg
JavaFoil+Calcfoil stall+Eppler ext transition |  |  |  | L/D Max: | 253.749 | at alpha= | 9 | deg
Re: | 5000000 |  |  | Cd Min: | -99 | at alpha= | 4 | deg
Mach: | 0.1 |  |  | Cl=0 at alpha= | -2.45 | deg
|  |  |  | @ Cl=0.1, Cd= | 0.0059233
|  |  |  | @ Cl=0.4, Cd= | 0.0055195
|  |  |  | @ Cl=0.6, Cd= | 0.005352
alpha (deg) | Cl | Cd | Cm | Cl/Cd
-20 | -0.638 | 0.10401 | -0.05 | -6.13
-19.5 | -0.65 | 0.09971 | -0.049 | -6.517
-19 | -0.679 | 0.07291 | -0.052 | -9.32
-18.5 | -0.692 | 0.07133 | -0.052 | -9.701
-18 | -0.685 | 0.08637 | -0.047 | -7.934
-17.5 | -0.692 | 0.08563 | -0.045 | -8.077
-17 | -0.693 | 0.08816 | -0.043 | -7.866
-16.5 | -0.73 | 0.05754 | -0.047 | -12.686
-16 | -0.732 | 0.05718 | -0.045 | -12.804
-15.5 | -0.679 | 0.10132 | -0.029 | -6.7
-15 | -0.68 | 0.09764 | -0.027 | -6.961
-14.5 | -0.678 | 0.09402 | -0.025 | -7.212
-14 | -0.675 | 0.09238 | -0.023 | -7.302
-13.5 | -0.67 | 0.08744 | -0.022 | -7.666
-13 | -0.664 | 0.0829 | -0.022 | -8.009
-12.5 | -0.655 | 0.08082 | -0.021 | -8.107
-12 | -0.644 | 0.07612 | -0.02 | -8.463
-11.5 | -0.631 | 0.0722 | -0.02 | -8.737
-11 | -0.615 | 0.06787 | -0.019 | -9.059
-10.5 | -0.596 | 0.06394 | -0.019 | -9.327
-10 | -0.575 | 0.05953 | -0.019 | -9.666
-9.5 | -0.552 | 0.05596 | -0.018 | -9.86
-9 | -0.526 | 0.05299 | -0.018 | -9.92
-8.5 | -0.497 | 0.0499 | -0.017 | -9.962
-8 | -0.466 | 0.04726 | -0.017 | -9.86
-7.5 | -0.433 | 0.04453 | -0.017 | -9.718
-7 | -0.481 | 0.00853 | -0.033 | -56.413
-6.5 | -0.437 | 0.00785 | -0.033 | -55.655
-6 | -0.322 | 0.03677 | -0.018 | -8.759
-5.5 | -0.345 | 0.00687 | -0.032 | -50.134
-5 | -0.292 | 0.0066 | -0.031 | -44.197
-4.5 | -0.237 | 0.00646 | -0.031 | -36.753
-4 | -0.181 | 0.00623 | -0.03 | -29.097
-3.5 | -0.124 | 0.00613 | -0.03 | -20.248
-3 | -0.066 | 0.00589 | -0.029 | -11.154
-2.5 | -0.006 | 0.00575 | -0.029 | -1.11
-2 | 0.054 | 0.006 | -0.028 | 8.943
-1.5 | 0.114 | 0.0059 | -0.028 | 19.303
-1 | 0.175 | 0.00586 | -0.028 | 29.813
-0.5 | 0.236 | 0.00571 | -0.028 | 41.218
0 | 0.298 | 0.00571 | -0.027 | 52.147
0.5 | 0.359 | 0.00558 | -0.027 | 64.357
1 | 0.42 | 0.00549 | -0.027 | 76.533
1.5 | 0.481 | 0.00578 | -0.027 | 83.141
2 | 0.542 | 0.00539 | -0.027 | 100.556
2.5 | 0.603 | 0.00535 | -0.027 | 112.74
3 | 0.664 | 0.00531 | -0.028 | 125.041
3.5 | 0.725 | 0.00504 | -0.028 | 143.795
4 | 0.786 | -99 | -0.028 | -99
4.5 | 0.847 | -99 | -0.028 | -99
5 | 0.909 | -99 | -0.029 | -99
5.5 | 0.97 | -99 | -0.029 | -99
6 | 1.031 | -99 | -0.03 | -99
6.5 | 1.093 | -99 | -0.03 | -99
7 | 1.154 | 0.00549 | -0.031 | 210.115
7.5 | 1.216 | 0.0052 | -0.031 | 233.599
8 | 1.277 | 0.00528 | -0.032 | 242.042
8.5 | 1.339 | 0.00531 | -0.033 | 251.965
9 | 1.372 | 0.00541 | -0.033 | 253.749
9.5 | 1.426 | 0.00579 | -0.034 | 246.27
10 | 1.447 | 0.00992 | -0.034 | 145.837
10.5 | 1.422 | 0.02069 | -0.033 | 68.729
11 | 1.454 | 0.02549 | -0.033 | 57.051
11.5 | 1.488 | 0.03003 | -0.033 | 49.545
12 | 1.519 | 0.03745 | -0.034 | 40.551
12.5 | 1.555 | 0.04004 | -0.035 | 38.833
13 | 1.588 | 0.04283 | -0.036 | 37.074
13.5 | 1.619 | 0.04588 | -0.037 | 35.279
14 | 1.646 | 0.04967 | -0.038 | 33.138
14.5 | 1.672 | 0.05117 | -0.039 | 32.68
15 | 1.687 | 0.05519 | -0.04 | 30.57
15.5 | 1.702 | 0.05664 | -0.041 | 30.046
16 | 1.71 | 0.05979 | -0.042 | 28.602
16.5 | 1.713 | 0.06244 | -0.043 | 27.443
17 | 1.713 | 0.06568 | -0.044 | 26.081
17.5 | 1.707 | 0.06918 | -0.045 | 24.679
18 | 1.697 | 0.07387 | -0.046 | 22.97
18.5 | 1.683 | 0.07806 | -0.048 | 21.563
19 | 1.666 | 0.0804 | -0.049 | 20.727
19.5 | 1.645 | 0.08424 | -0.05 | 19.525
20 | 1.62 | 0.08823 | -0.052 | 18.365

## 39. Re 5M Mach 0.25 (1)
BIGFOIL.COM POLAR EXPORT
strand
STRAND |  |  |  | Cl Max: | 1.665 | at alpha= | 15 | deg
JavaFoil+Calcfoil stall+Eppler ext transition |  |  |  | L/D Max: | 250.914 | at alpha= | 8.5 | deg
Re: | 5000000 |  |  | Cd Min: | -99 | at alpha= | 3.5 | deg
Mach: | 0.25 |  |  | Cl=0 at alpha= | -2.4436 | deg
|  |  |  | @ Cl=0.1, Cd= | 0.0059947
|  |  |  | @ Cl=0.4, Cd= | 0.00587
|  |  |  | @ Cl=0.6, Cd= | 0.0055102
alpha (deg) | Cl | Cd | Cm | Cl/Cd
-17.5 | -0.312 | 0.06544 | -0.051 | -4.763
-17 | -0.357 | 0.06189 | -0.049 | -5.767
-16.5 | -0.398 | 0.05781 | -0.048 | -6.892
-16 | -0.436 | 0.05422 | -0.047 | -8.043
-15.5 | -0.472 | 0.04806 | -0.047 | -9.831
-15 | -0.505 | 0.04439 | -0.046 | -11.368
-14.5 | -0.533 | 0.0414 | -0.045 | -12.875
-14 | -0.558 | 0.03841 | -0.044 | -14.532
-13.5 | -0.579 | 0.03583 | -0.043 | -16.168
-13 | -0.595 | 0.03437 | -0.041 | -17.304
-12.5 | -0.598 | 0.03784 | -0.039 | -15.796
-12 | -0.551 | 0.07375 | -0.024 | -7.475
-11.5 | -0.554 | 0.06868 | -0.023 | -8.064
-11 | -0.551 | 0.06602 | -0.021 | -8.348
-10.5 | -0.544 | 0.06438 | -0.02 | -8.457
-10 | -0.535 | 0.0607 | -0.019 | -8.807
-9.5 | -0.521 | 0.05719 | -0.018 | -9.103
-9 | -0.503 | 0.05394 | -0.018 | -9.321
-8.5 | -0.481 | 0.05075 | -0.018 | -9.478
-8 | -0.456 | 0.04777 | -0.017 | -9.539
-7.5 | -0.427 | 0.04509 | -0.017 | -9.466
-7 | -0.395 | 0.04252 | -0.017 | -9.285
-6.5 | -0.36 | 0.04004 | -0.016 | -8.986
-6 | -0.322 | 0.03879 | -0.016 | -8.303
-5.5 | -0.282 | 0.03628 | -0.016 | -7.773
-5 | -0.296 | 0.00674 | -0.032 | -43.908
-4.5 | -0.241 | 0.00651 | -0.032 | -37.081
-4 | -0.185 | 0.00634 | -0.031 | -29.15
-3.5 | -0.127 | 0.00614 | -0.031 | -20.652
-3 | -0.067 | 0.00604 | -0.03 | -11.121
-2.5 | -0.007 | 0.00585 | -0.03 | -1.118
-2 | 0.055 | 0.00606 | -0.029 | 9.07
-1.5 | 0.117 | 0.00597 | -0.029 | 19.56
-1 | 0.179 | 0.00589 | -0.028 | 30.394
-0.5 | 0.242 | 0.00576 | -0.028 | 41.949
0 | 0.306 | 0.00586 | -0.028 | 52.202
0.5 | 0.369 | 0.00588 | -0.028 | 62.677
1 | 0.431 | 0.00586 | -0.028 | 73.609
1.5 | 0.494 | 0.00586 | -0.028 | 84.288
2 | 0.557 | 0.00579 | -0.028 | 96.183
2.5 | 0.62 | 0.00538 | -0.028 | 115.27
3 | 0.682 | 0.00536 | -0.028 | 127.25
3.5 | 0.745 | -99 | -0.029 | -99
4 | 0.808 | -99 | -0.029 | -99
4.5 | 0.871 | -99 | -0.029 | -99
5 | 0.934 | -99 | -0.03 | -99
5.5 | 0.997 | -99 | -0.03 | -99
6 | 1.06 | -99 | -0.03 | -99
6.5 | 1.123 | -99 | -0.031 | -99
7 | 1.186 | -99 | -0.032 | -99
7.5 | 1.249 | 0.00538 | -0.032 | 231.944
8 | 1.312 | 0.00547 | -0.033 | 239.745
8.5 | 1.375 | 0.00548 | -0.034 | 250.914
9 | 1.406 | 0.00564 | -0.034 | 249.378
9.5 | 1.46 | 0.00604 | -0.035 | 241.567
10 | 1.433 | 0.01528 | -0.034 | 93.749
10.5 | 1.432 | 0.02623 | -0.033 | 54.591
11 | 1.471 | 0.02911 | -0.033 | 50.531
11.5 | 1.495 | 0.03984 | -0.033 | 37.53
12 | 1.532 | 0.04244 | -0.034 | 36.111
12.5 | 1.568 | 0.04388 | -0.035 | 35.741
13 | 1.598 | 0.04655 | -0.036 | 34.339
13.5 | 1.624 | 0.05074 | -0.037 | 32
14 | 1.648 | 0.05199 | -0.038 | 31.705
14.5 | 1.662 | 0.05675 | -0.039 | 29.279
15 | 1.665 | 0.05943 | -0.04 | 28.02
15.5 | 1.664 | 0.0615 | -0.042 | 27.062
16 | 1.654 | 0.06477 | -0.043 | 25.533
16.5 | 1.635 | 0.07052 | -0.044 | 23.178
17 | 1.611 | 0.07223 | -0.045 | 22.302
17.5 | 1.578 | 0.07619 | -0.046 | 20.707
18 | 1.537 | 0.08049 | -0.048 | 19.099
18.5 | 1.489 | 0.0847 | -0.049 | 17.584
19 | 1.435 | 0.09024 | -0.05 | 15.901
19.5 | 1.373 | 0.09513 | -0.051 | 14.437
20 | 1.306 | 0.10215 | -0.053 | 12.785

## 40. Re 5M Mach 0.50 (1)
BIGFOIL.COM POLAR EXPORT
strand
STRAND |  |  |  | Cl Max: | 1.503 | at alpha= | 11 | deg
JavaFoil+Calcfoil stall+Eppler ext transition |  |  |  | L/D Max: | 90.232 | at alpha= | 1.5 | deg
Re: | 5000000 |  |  | Cd Min: | -99 | at alpha= | 2 | deg
Mach: | 0.5 |  |  | Cl=0 at alpha= | -2.4478 | deg
|  |  |  | @ Cl=0.1, Cd= | 0.0063815
|  |  |  | @ Cl=0.4, Cd= | 0.0062217
|  |  |  | @ Cl=0.6, Cd= | -67.8838
alpha (deg) | Cl | Cd | Cm | Cl/Cd
-20 | -0.951 | 0.16678 | -0.049 | -5.705
-19.5 | -0.925 | 0.16186 | -0.047 | -5.716
-19 | -0.901 | 0.16418 | -0.046 | -5.487
-18.5 | -0.881 | 0.14528 | -0.047 | -6.061
-18 | -0.859 | 0.12857 | -0.047 | -6.685
-17.5 | -0.831 | 0.12372 | -0.045 | -6.715
-17 | -0.797 | 0.12381 | -0.041 | -6.44
-16.5 | -0.767 | 0.12049 | -0.038 | -6.365
-16 | -0.734 | 0.12373 | -0.033 | -5.928
-15.5 | -0.707 | 0.1192 | -0.032 | -5.935
-15 | -0.681 | 0.11561 | -0.031 | -5.892
-14.5 | -0.655 | 0.11004 | -0.029 | -5.952
-14 | -0.629 | 0.1054 | -0.029 | -5.964
-13.5 | -0.602 | 0.10371 | -0.028 | -5.808
-13 | -0.576 | 0.10006 | -0.027 | -5.756
-12.5 | -0.55 | 0.09198 | -0.026 | -5.978
-12 | -0.523 | 0.08644 | -0.025 | -6.046
-11.5 | -0.495 | 0.08541 | -0.023 | -5.794
-11 | -0.469 | 0.07483 | -0.024 | -6.273
-10.5 | -0.443 | 0.06931 | -0.024 | -6.393
-10 | -0.417 | 0.06353 | -0.024 | -6.558
-9.5 | -0.39 | 0.05958 | -0.023 | -6.538
-9 | -0.363 | 0.05501 | -0.023 | -6.593
-8.5 | -0.336 | 0.05157 | -0.023 | -6.508
-8 | -0.357 | 0.0155 | -0.038 | -23.017
-7.5 | -0.33 | 0.01303 | -0.038 | -25.323
-7 | -0.3 | 0.01147 | -0.037 | -26.179
-6.5 | -0.269 | 0.01023 | -0.037 | -26.29
-6 | -0.237 | 0.00947 | -0.036 | -25.013
-5.5 | -0.204 | 0.00856 | -0.036 | -23.87
-5 | -0.203 | 0.0395 | -0.017 | -5.138
-4.5 | -0.19 | 0.03518 | -0.016 | -5.396
-4 | -0.154 | 0.03284 | -0.016 | -4.677
-3.5 | -0.109 | 0.03128 | -0.016 | -3.473
-3 | -0.059 | 0.02976 | -0.016 | -1.974
-2.5 | -0.007 | 0.00667 | -0.033 | -1.065
-2 | 0.06 | 0.00648 | -0.032 | 9.275
-1.5 | 0.129 | 0.00631 | -0.032 | 20.422
-1 | 0.198 | 0.00634 | -0.032 | 31.264
-0.5 | 0.269 | 0.00622 | -0.031 | 43.153
0 | 0.342 | 0.00623 | -0.031 | 54.834
0.5 | 0.412 | 0.00622 | -0.031 | 66.17
1 | 0.482 | 0.00613 | -0.031 | 78.591
1.5 | 0.552 | 0.00611 | -0.031 | 90.232
2 | 0.622 | -99 | -0.031 | -99
2.5 | 0.692 | -99 | -0.031 | -99
3 | 0.762 | -99 | -0.032 | -99
3.5 | 0.832 | -99 | -0.032 | -99
4 | 0.902 | -99 | -0.032 | -99
4.5 | 0.973 | -99 | -0.033 | -99
5 | 1.043 | -99 | -0.033 | -99
5.5 | 1.113 | -99 | -0.033 | -99
6 | 1.183 | -99 | -0.034 | -99
6.5 | 1.253 | -99 | -0.035 | -99
7 | 1.315 | -99 | -0.035 | -99
7.5 | 1.372 | -99 | -0.035 | -99
8 | 1.391 | -99 | -0.034 | -99
8.5 | 1.461 | -99 | -0.035 | -99
9 | 1.44 | -99 | -0.035 | -99
9.5 | 1.433 | 0.03444 | -0.034 | 41.6
10 | 1.47 | 0.03547 | -0.034 | 41.432
10.5 | 1.492 | 0.04697 | -0.035 | 31.77
11 | 1.503 | 0.05087 | -0.036 | 29.537
11.5 | 1.49 | 0.05552 | -0.037 | 26.839
12 | 1.433 | 0.06293 | -0.037 | 22.764
12.5 | 1.222 | 0.06912 | -0.039 | 17.685
13 | 0.955 | 0.07749 | -0.04 | 12.325
13.5 | 0.987 | 0.07601 | -0.041 | 12.984
14 | 1.017 | 0.08434 | -0.042 | 12.053
14.5 | 1.046 | 0.09045 | -0.043 | 11.568
15 | 1.077 | 0.09804 | -0.044 | 10.982
15.5 | 1.107 | 0.10146 | -0.045 | 10.907
16 | 1.136 | 0.11249 | -0.047 | 10.101

## 41. Re 6M Mach 0.00 (1)
BIGFOIL.COM POLAR EXPORT
strand
STRAND |  |  |  | Cl Max: | 1.725 | at alpha= | 17 | deg
JavaFoil+Calcfoil stall+Eppler ext transition |  |  |  | L/D Max: | 264.248 | at alpha= | 9 | deg
Re: | 6000000 |  |  | Cd Min: | 0.00487 | at alpha= | 3.5 | deg
Mach: | 0 |  |  | Cl=0 at alpha= | -2.4491 | deg
|  |  |  | @ Cl=0.1, Cd= | 0.0056967
|  |  |  | @ Cl=0.4, Cd= | 0.0053718
|  |  |  | @ Cl=0.6, Cd= | 0.00514
alpha (deg) | Cl | Cd | Cm | Cl/Cd
-20 | -0.711 | 0.07781 | -0.054 | -9.139
-19.5 | -0.723 | 0.07514 | -0.054 | -9.624
-19 | -0.734 | 0.07057 | -0.053 | -10.396
-18.5 | -0.744 | 0.06605 | -0.052 | -11.261
-18 | -0.727 | 0.08745 | -0.046 | -8.313
-17.5 | -0.737 | 0.08005 | -0.046 | -9.206
-17 | -0.736 | 0.08254 | -0.044 | -8.912
-16.5 | -0.771 | 0.05288 | -0.047 | -14.577
-16 | -0.772 | 0.05101 | -0.046 | -15.145
-15.5 | -0.706 | 0.10027 | -0.029 | -7.045
-15 | -0.705 | 0.0965 | -0.027 | -7.301
-14.5 | -0.701 | 0.09306 | -0.025 | -7.527
-14 | -0.696 | 0.08897 | -0.025 | -7.819
-13.5 | -0.688 | 0.08599 | -0.022 | -7.997
-13 | -0.679 | 0.08184 | -0.022 | -8.297
-12.5 | -0.668 | 0.07739 | -0.021 | -8.635
-12 | -0.655 | 0.07503 | -0.02 | -8.733
-11.5 | -0.64 | 0.07084 | -0.02 | -9.035
-11 | -0.622 | 0.06682 | -0.019 | -9.315
-10.5 | -0.602 | 0.06312 | -0.019 | -9.544
-10 | -0.582 | 0.05786 | -0.02 | -10.055
-9.5 | -0.558 | 0.05387 | -0.02 | -10.361
-9 | -0.634 | 0.01055 | -0.036 | -60.117
-8.5 | -0.6 | 0.00989 | -0.035 | -60.681
-8 | -0.564 | 0.00927 | -0.034 | -60.81
-7.5 | -0.524 | 0.00873 | -0.034 | -60.054
-7 | -0.482 | 0.00794 | -0.033 | -60.669
-6.5 | -0.444 | 0.00674 | -0.033 | -65.838
-6 | -0.395 | 0.0075 | -0.032 | -52.641
-5.5 | -0.344 | 0.00718 | -0.032 | -47.892
-5 | -0.291 | 0.007 | -0.031 | -41.591
-4.5 | -0.237 | 0.00671 | -0.031 | -35.272
-4 | -0.181 | 0.00604 | -0.03 | -29.923
-3.5 | -0.124 | 0.00588 | -0.03 | -21.007
-3 | -0.065 | 0.00572 | -0.029 | -11.43
-2.5 | -0.006 | 0.00594 | -0.029 | -1.072
-2 | 0.053 | 0.00582 | -0.028 | 9.184
-1.5 | 0.114 | 0.00566 | -0.028 | 20.045
-1 | 0.174 | 0.0056 | -0.028 | 31.053
-0.5 | 0.234 | 0.00554 | -0.027 | 42.328
0 | 0.297 | 0.0055 | -0.027 | 53.958
0.5 | 0.357 | 0.0054 | -0.027 | 66.108
1 | 0.418 | 0.00536 | -0.027 | 77.903
1.5 | 0.479 | 0.00526 | -0.027 | 91.08
2 | 0.539 | 0.00525 | -0.027 | 102.83
2.5 | 0.6 | 0.00514 | -0.027 | 116.81
3 | 0.661 | 0.00514 | -0.028 | 128.566
3.5 | 0.722 | 0.00487 | -0.028 | 148.08
4 | 0.782 | 0.00489 | -0.028 | 160.067
4.5 | 0.843 | 0.00499 | -0.028 | 168.967
5 | 0.904 | 0.00498 | -0.029 | 181.544
5.5 | 0.965 | 0.00505 | -0.029 | 191.28
6 | 1.026 | 0.00517 | -0.029 | 198.379
6.5 | 1.087 | 0.00527 | -0.03 | 206.491
7 | 1.149 | 0.00531 | -0.031 | 216.45
7.5 | 1.21 | 0.00505 | -0.031 | 239.74
8 | 1.271 | 0.00537 | -0.032 | 236.525
8.5 | 1.332 | 0.00517 | -0.033 | 257.909
9 | 1.367 | 0.00517 | -0.033 | 264.248
9.5 | 1.41 | 0.00809 | -0.034 | 174.284
10 | 1.394 | 0.01561 | -0.033 | 89.269
10.5 | 1.415 | 0.02188 | -0.032 | 64.658
11 | 1.443 | 0.02721 | -0.032 | 53.015
11.5 | 1.486 | 0.02918 | -0.033 | 50.925
12 | 1.512 | 0.03764 | -0.034 | 40.169
12.5 | 1.555 | 0.03812 | -0.035 | 40.785
13 | 1.589 | 0.04079 | -0.036 | 38.96
13.5 | 1.615 | 0.04563 | -0.036 | 35.405
14 | 1.651 | 0.04621 | -0.038 | 35.725
14.5 | 1.676 | 0.04886 | -0.039 | 34.291
15 | 1.69 | 0.05362 | -0.039 | 31.523
15.5 | 1.706 | 0.05468 | -0.041 | 31.204
16 | 1.715 | 0.05921 | -0.042 | 28.968
16.5 | 1.724 | 0.06062 | -0.043 | 28.433
17 | 1.725 | 0.0638 | -0.044 | 27.043
17.5 | 1.722 | 0.06785 | -0.045 | 25.385
18 | 1.716 | 0.07127 | -0.046 | 24.08
18.5 | 1.707 | 0.07493 | -0.048 | 22.776
19 | 1.694 | 0.07716 | -0.049 | 21.954
19.5 | 1.677 | 0.08138 | -0.05 | 20.612
20 | 1.656 | 0.08618 | -0.051 | 19.213

## 42. Re 6M Mach 0.10 (1)
BIGFOIL.COM POLAR EXPORT
strand
STRAND |  |  |  | Cl Max: | 1.715 | at alpha= | 16.5 | deg
JavaFoil+Calcfoil stall+Eppler ext transition |  |  |  | L/D Max: | 263.548 | at alpha= | 9 | deg
Re: | 6000000 |  |  | Cd Min: | -99 | at alpha= | 4 | deg
Mach: | 0.1 |  |  | Cl=0 at alpha= | -2.45 | deg
|  |  |  | @ Cl=0.1, Cd= | 0.0057687
|  |  |  | @ Cl=0.4, Cd= | 0.0053231
|  |  |  | @ Cl=0.6, Cd= | 0.0051925
alpha (deg) | Cl | Cd | Cm | Cl/Cd
-20 | -0.643 | 0.09557 | -0.052 | -6.731
-19.5 | -0.656 | 0.09053 | -0.051 | -7.25
-19 | -0.684 | 0.07098 | -0.053 | -9.629
-18.5 | -0.697 | 0.06617 | -0.052 | -10.528
-18 | -0.691 | 0.08018 | -0.048 | -8.619
-17.5 | -0.7 | 0.07687 | -0.047 | -9.105
-17 | -0.706 | 0.07537 | -0.045 | -9.369
-16.5 | -0.738 | 0.05106 | -0.048 | -14.451
-16 | -0.745 | 0.04764 | -0.047 | -15.638
-15.5 | -0.742 | 0.04951 | -0.045 | -14.986
-15 | -0.745 | 0.04628 | -0.044 | -16.101
-14.5 | -0.68 | 0.09155 | -0.027 | -7.43
-14 | -0.677 | 0.08833 | -0.025 | -7.664
-13.5 | -0.67 | 0.08647 | -0.023 | -7.754
-13 | -0.664 | 0.08226 | -0.022 | -8.073
-12.5 | -0.655 | 0.07991 | -0.021 | -8.2
-12 | -0.644 | 0.07528 | -0.021 | -8.56
-11.5 | -0.631 | 0.07087 | -0.02 | -8.902
-11 | -0.615 | 0.06737 | -0.02 | -9.128
-10.5 | -0.597 | 0.06355 | -0.019 | -9.387
-10 | -0.576 | 0.05873 | -0.019 | -9.799
-9.5 | -0.554 | 0.0547 | -0.02 | -10.119
-9 | -0.529 | 0.05089 | -0.02 | -10.386
-8.5 | -0.598 | 0.00998 | -0.035 | -59.909
-8 | -0.562 | 0.0093 | -0.035 | -60.485
-7.5 | -0.523 | 0.00881 | -0.034 | -59.409
-7 | -0.482 | 0.00826 | -0.033 | -58.338
-6.5 | -0.437 | 0.00759 | -0.033 | -57.586
-6 | -0.396 | 0.00754 | -0.033 | -52.456
-5.5 | -0.345 | 0.00728 | -0.032 | -47.325
-5 | -0.292 | 0.00697 | -0.031 | -41.903
-4.5 | -0.237 | 0.00679 | -0.031 | -34.956
-4 | -0.181 | 0.00604 | -0.03 | -30.047
-3.5 | -0.124 | 0.00586 | -0.03 | -21.188
-3 | -0.066 | 0.00572 | -0.029 | -11.478
-2.5 | -0.006 | 0.00601 | -0.029 | -1.064
-2 | 0.054 | 0.00583 | -0.028 | 9.202
-1.5 | 0.114 | 0.00575 | -0.028 | 19.826
-1 | 0.175 | 0.00566 | -0.028 | 30.849
-0.5 | 0.236 | 0.00548 | -0.028 | 42.986
0 | 0.298 | 0.00551 | -0.027 | 54.09
0.5 | 0.359 | 0.00535 | -0.027 | 67.16
1 | 0.42 | 0.00531 | -0.027 | 79.098
1.5 | 0.481 | 0.00559 | -0.027 | 86.095
2 | 0.542 | 0.00524 | -0.027 | 103.523
2.5 | 0.603 | 0.00519 | -0.027 | 116.321
3 | 0.664 | 0.00519 | -0.028 | 128.068
3.5 | 0.725 | 0.00487 | -0.028 | 149.002
4 | 0.786 | -99 | -0.028 | -99
4.5 | 0.848 | -99 | -0.028 | -99
5 | 0.909 | -99 | -0.029 | -99
5.5 | 0.97 | -99 | -0.029 | -99
6 | 1.032 | -99 | -0.03 | -99
6.5 | 1.093 | -99 | -0.03 | -99
7 | 1.154 | 0.00535 | -0.031 | 215.887
7.5 | 1.216 | 0.00503 | -0.031 | 241.698
8 | 1.278 | 0.00511 | -0.032 | 249.868
8.5 | 1.339 | 0.00521 | -0.033 | 257.077
9 | 1.373 | 0.00521 | -0.033 | 263.548
9.5 | 1.41 | 0.00851 | -0.034 | 165.564
10 | 1.394 | 0.0165 | -0.033 | 84.482
10.5 | 1.418 | 0.02241 | -0.033 | 63.264
11 | 1.453 | 0.02622 | -0.033 | 55.415
11.5 | 1.483 | 0.03406 | -0.033 | 43.548
12 | 1.516 | 0.03827 | -0.034 | 39.613
12.5 | 1.558 | 0.03889 | -0.035 | 40.049
13 | 1.59 | 0.04197 | -0.036 | 37.886
13.5 | 1.617 | 0.04612 | -0.037 | 35.055
14 | 1.651 | 0.047 | -0.038 | 35.134
14.5 | 1.675 | 0.04971 | -0.039 | 33.691
15 | 1.688 | 0.054 | -0.04 | 31.267
15.5 | 1.703 | 0.05542 | -0.041 | 30.728
16 | 1.711 | 0.05851 | -0.042 | 29.253
16.5 | 1.715 | 0.06153 | -0.043 | 27.879
17 | 1.714 | 0.06468 | -0.044 | 26.503
17.5 | 1.709 | 0.06818 | -0.045 | 25.068
18 | 1.698 | 0.07251 | -0.047 | 23.418
18.5 | 1.685 | 0.07632 | -0.048 | 22.072
19 | 1.668 | 0.07896 | -0.049 | 21.121
19.5 | 1.646 | 0.08237 | -0.05 | 19.983
20 | 1.62 | 0.08769 | -0.052 | 18.476

## 43. Re 6M Mach 0.25 (1)
BIGFOIL.COM POLAR EXPORT
strand
STRAND |  |  |  | Cl Max: | 1.668 | at alpha= | 15 | deg
JavaFoil+Calcfoil stall+Eppler ext transition |  |  |  | L/D Max: | 261.904 | at alpha= | 9 | deg
Re: | 6000000 |  |  | Cd Min: | -99 | at alpha= | 3.5 | deg
Mach: | 0.25 |  |  | Cl=0 at alpha= | -2.4436 | deg
|  |  |  | @ Cl=0.1, Cd= | 0.0057602
|  |  |  | @ Cl=0.4, Cd= | 0.005655
|  |  |  | @ Cl=0.6, Cd= | 0.0053402
alpha (deg) | Cl | Cd | Cm | Cl/Cd
-16.5 | -0.4 | 0.0556 | -0.049 | -7.188
-16 | -0.437 | 0.05245 | -0.048 | -8.336
-15.5 | -0.472 | 0.04851 | -0.046 | -9.725
-15 | -0.504 | 0.04462 | -0.045 | -11.296
-14.5 | -0.533 | 0.04094 | -0.045 | -13.024
-14 | -0.561 | 0.03573 | -0.044 | -15.71
-13.5 | -0.583 | 0.03284 | -0.043 | -17.767
-13 | -0.601 | 0.03068 | -0.042 | -19.578
-12.5 | -0.613 | 0.02896 | -0.041 | -21.176
-12 | -0.552 | 0.07216 | -0.024 | -7.652
-11.5 | -0.638 | 0.02048 | -0.04 | -31.129
-11 | -0.553 | 0.06428 | -0.023 | -8.605
-10.5 | -0.545 | 0.06224 | -0.021 | -8.764
-10 | -0.535 | 0.06026 | -0.019 | -8.873
-9.5 | -0.521 | 0.05669 | -0.019 | -9.185
-9 | -0.503 | 0.05334 | -0.018 | -9.427
-8.5 | -0.481 | 0.05043 | -0.018 | -9.541
-8 | -0.456 | 0.04755 | -0.017 | -9.585
-7.5 | -0.428 | 0.04407 | -0.019 | -9.721
-7 | -0.397 | 0.04121 | -0.019 | -9.624
-6.5 | -0.436 | 0.00784 | -0.033 | -55.621
-6 | -0.322 | 0.03833 | -0.016 | -8.403
-5.5 | -0.284 | 0.03541 | -0.018 | -8.009
-5 | -0.296 | 0.0071 | -0.032 | -41.699
-4.5 | -0.241 | 0.00685 | -0.032 | -35.233
-4 | -0.185 | 0.00615 | -0.031 | -30.083
-3.5 | -0.127 | 0.00596 | -0.031 | -21.281
-3 | -0.067 | 0.0058 | -0.03 | -11.596
-2.5 | -0.007 | 0.00603 | -0.03 | -1.085
-2 | 0.055 | 0.00584 | -0.029 | 9.411
-1.5 | 0.117 | 0.00573 | -0.029 | 20.381
-1 | 0.179 | 0.00569 | -0.028 | 31.465
-0.5 | 0.242 | 0.00559 | -0.028 | 43.291
0 | 0.306 | 0.00572 | -0.028 | 53.483
0.5 | 0.369 | 0.00571 | -0.028 | 64.54
1 | 0.431 | 0.0056 | -0.028 | 77.001
1.5 | 0.494 | 0.00558 | -0.028 | 88.572
2 | 0.557 | 0.00562 | -0.028 | 99.014
2.5 | 0.62 | 0.00521 | -0.028 | 119.039
3 | 0.682 | 0.00517 | -0.028 | 132.034
3.5 | 0.745 | -99 | -0.029 | -99
4 | 0.808 | -99 | -0.029 | -99
4.5 | 0.871 | -99 | -0.029 | -99
5 | 0.934 | -99 | -0.03 | -99
5.5 | 0.997 | -99 | -0.03 | -99
6 | 1.06 | -99 | -0.03 | -99
6.5 | 1.123 | -99 | -0.031 | -99
7 | 1.186 | -99 | -0.032 | -99
7.5 | 1.249 | 0.00528 | -0.032 | 236.607
8 | 1.312 | 0.00528 | -0.033 | 248.5
8.5 | 1.375 | 0.00538 | -0.034 | 255.65
9 | 1.407 | 0.00537 | -0.034 | 261.904
9.5 | 1.384 | 0.01455 | -0.033 | 95.09
10 | 1.396 | 0.02243 | -0.032 | 62.212
10.5 | 1.435 | 0.02601 | -0.033 | 55.167
11 | 1.471 | 0.03001 | -0.033 | 48.997
11.5 | 1.502 | 0.03733 | -0.034 | 40.239
12 | 1.536 | 0.0408 | -0.034 | 37.638
12.5 | 1.57 | 0.04273 | -0.035 | 36.748
13 | 1.6 | 0.04552 | -0.037 | 35.143
13.5 | 1.627 | 0.04847 | -0.038 | 33.56
14 | 1.65 | 0.05088 | -0.039 | 32.423
14.5 | 1.663 | 0.05552 | -0.039 | 29.95
15 | 1.668 | 0.05691 | -0.041 | 29.313
15.5 | 1.666 | 0.06017 | -0.042 | 27.68
16 | 1.655 | 0.06357 | -0.043 | 26.034
16.5 | 1.636 | 0.06922 | -0.044 | 23.632
17 | 1.612 | 0.07065 | -0.045 | 22.818
17.5 | 1.579 | 0.07451 | -0.046 | 21.191
18 | 1.538 | 0.0786 | -0.048 | 19.572
18.5 | 1.491 | 0.08346 | -0.049 | 17.867
19 | 1.436 | 0.08834 | -0.05 | 16.255
19.5 | 1.374 | 0.09377 | -0.051 | 14.658
20 | 1.307 | 0.09958 | -0.053 | 13.124

## 44. Re 6M Mach 0.50 (1)
BIGFOIL.COM POLAR EXPORT
strand
STRAND |  |  |  | Cl Max: | 1.51 | at alpha= | 8.5 | deg
JavaFoil+Calcfoil stall+Eppler ext transition |  |  |  | L/D Max: | 93.538 | at alpha= | 1.5 | deg
Re: | 6000000 |  |  | Cd Min: | -99 | at alpha= | 2 | deg
Mach: | 0.5 |  |  | Cl=0 at alpha= | -2.4478 | deg
|  |  |  | @ Cl=0.1, Cd= | 0.0062494
|  |  |  | @ Cl=0.4, Cd= | 0.0059669
|  |  |  | @ Cl=0.6, Cd= | -67.8839
alpha (deg) | Cl | Cd | Cm | Cl/Cd
-20 | -0.953 | 0.16289 | -0.05 | -5.853
-19.5 | -0.925 | 0.15878 | -0.047 | -5.828
-19 | -0.902 | 0.1606 | -0.047 | -5.613
-18.5 | -0.882 | 0.13997 | -0.048 | -6.301
-18 | -0.862 | 0.1218 | -0.048 | -7.081
-17.5 | -0.834 | 0.11923 | -0.046 | -6.992
-17 | -0.803 | 0.11837 | -0.044 | -6.784
-16.5 | -0.773 | 0.11378 | -0.041 | -6.795
-16 | -0.734 | 0.12182 | -0.033 | -6.023
-15.5 | -0.708 | 0.11705 | -0.032 | -6.045
-15 | -0.681 | 0.11175 | -0.031 | -6.098
-14.5 | -0.655 | 0.1074 | -0.03 | -6.1
-14 | -0.629 | 0.10394 | -0.029 | -6.051
-13.5 | -0.603 | 0.09944 | -0.028 | -6.059
-13 | -0.576 | 0.09565 | -0.027 | -6.022
-12.5 | -0.55 | 0.09159 | -0.027 | -6.005
-12 | -0.523 | 0.08755 | -0.026 | -5.973
-11.5 | -0.496 | 0.08252 | -0.024 | -6.006
-11 | -0.47 | 0.07361 | -0.025 | -6.384
-10.5 | -0.443 | 0.06814 | -0.025 | -6.508
-10 | -0.417 | 0.06258 | -0.024 | -6.661
-9.5 | -0.39 | 0.05891 | -0.024 | -6.617
-9 | -0.399 | 0.02782 | -0.037 | -14.337
-8.5 | -0.382 | 0.01904 | -0.038 | -20.057
-8 | -0.358 | 0.01475 | -0.038 | -24.309
-7.5 | -0.331 | 0.01235 | -0.038 | -26.818
-7 | -0.301 | 0.01089 | -0.038 | -27.625
-6.5 | -0.269 | 0.00988 | -0.037 | -27.237
-6 | -0.237 | 0.00921 | -0.036 | -25.733
-5.5 | -0.205 | 0.00827 | -0.036 | -24.745
-5 | -0.203 | 0.0352 | -0.018 | -5.781
-4.5 | -0.19 | 0.03528 | -0.017 | -5.381
-4 | -0.154 | 0.03317 | -0.016 | -4.632
-3.5 | -0.109 | 0.03104 | -0.016 | -3.5
-3 | -0.072 | 0.0062 | -0.034 | -11.684
-2.5 | -0.007 | 0.00646 | -0.033 | -1.101
-2 | 0.06 | 0.00629 | -0.032 | 9.556
-1.5 | 0.129 | 0.00622 | -0.032 | 20.711
-1 | 0.198 | 0.00613 | -0.032 | 32.357
-0.5 | 0.269 | 0.00609 | -0.031 | 44.136
0 | 0.342 | 0.006 | -0.031 | 56.926
0.5 | 0.412 | 0.00596 | -0.031 | 69.071
1 | 0.482 | 0.00593 | -0.031 | 81.167
1.5 | 0.552 | 0.0059 | -0.031 | 93.538
2 | 0.622 | -99 | -0.031 | -99
2.5 | 0.692 | -99 | -0.031 | -99
3 | 0.762 | -99 | -0.032 | -99
3.5 | 0.832 | -99 | -0.032 | -99
4 | 0.903 | -99 | -0.032 | -99
4.5 | 0.973 | -99 | -0.033 | -99
5 | 1.043 | -99 | -0.033 | -99
5.5 | 1.113 | -99 | -0.033 | -99
6 | 1.183 | -99 | -0.034 | -99
6.5 | 1.254 | -99 | -0.035 | -99
7 | 1.324 | -99 | -0.035 | -99
7.5 | 1.393 | -99 | -0.036 | -99
8 | 1.438 | -99 | -0.036 | -99
8.5 | 1.51 | -99 | -0.037 | -99
9 | 1.404 | -99 | -0.033 | -99
9.5 | 1.432 | 0.04207 | -0.033 | 34.033
10 | 1.47 | 0.03604 | -0.034 | 40.797
10.5 | 1.493 | 0.0461 | -0.035 | 32.394
11 | 1.501 | 0.05166 | -0.036 | 29.066
11.5 | 1.489 | 0.05625 | -0.037 | 26.473
12 | 1.434 | 0.06154 | -0.038 | 23.296
12.5 | 1.224 | 0.06673 | -0.039 | 18.338
13 | 0.956 | 0.07622 | -0.04 | 12.54
13.5 | 0.988 | 0.07453 | -0.041 | 13.25

## 45. Re 7M Mach 0.00 (1)
BIGFOIL.COM POLAR EXPORT
strand
STRAND |  |  |  | Cl Max: | 1.727 | at alpha= | 17 | deg
JavaFoil+Calcfoil stall+Eppler ext transition |  |  |  | L/D Max: | 264.505 | at alpha= | 8.5 | deg
Re: | 7000000 |  |  | Cd Min: | 0.00476 | at alpha= | 3.5 | deg
Mach: | 0 |  |  | Cl=0 at alpha= | -2.4491 | deg
|  |  |  | @ Cl=0.1, Cd= | 0.0055498
|  |  |  | @ Cl=0.4, Cd= | 0.0052147
|  |  |  | @ Cl=0.6, Cd= | 0.00503
alpha (deg) | Cl | Cd | Cm | Cl/Cd
-20 | -0.714 | 0.07378 | -0.055 | -9.681
-19.5 | -0.726 | 0.07191 | -0.055 | -10.094
-19 | -0.737 | 0.06676 | -0.054 | -11.044
-18.5 | -0.747 | 0.06292 | -0.053 | -11.875
-18 | -0.737 | 0.07707 | -0.048 | -9.561
-17.5 | -0.743 | 0.07438 | -0.047 | -9.989
-17 | -0.747 | 0.07234 | -0.046 | -10.322
-16.5 | -0.778 | 0.04776 | -0.048 | -16.287
-16 | -0.782 | 0.04438 | -0.047 | -17.632
-15.5 | -0.777 | 0.04574 | -0.045 | -16.986
-15 | -0.775 | 0.04441 | -0.044 | -17.442
-14.5 | -0.773 | 0.04135 | -0.043 | -18.703
-14 | -0.698 | 0.08688 | -0.026 | -8.03
-13.5 | -0.69 | 0.08351 | -0.025 | -8.262
-13 | -0.679 | 0.08084 | -0.022 | -8.401
-12.5 | -0.668 | 0.07679 | -0.021 | -8.705
-12 | -0.655 | 0.07439 | -0.021 | -8.809
-11.5 | -0.64 | 0.07033 | -0.02 | -9.101
-11 | -0.623 | 0.06642 | -0.02 | -9.372
-10.5 | -0.603 | 0.0628 | -0.019 | -9.595
-10 | -0.693 | 0.01187 | -0.038 | -58.421
-9.5 | -0.666 | 0.01098 | -0.037 | -60.66
-9 | -0.635 | 0.01026 | -0.036 | -61.86
-8.5 | -0.601 | 0.00962 | -0.035 | -62.477
-8 | -0.564 | 0.00903 | -0.034 | -62.469
-7.5 | -0.524 | 0.00849 | -0.034 | -61.763
-7 | -0.482 | 0.00768 | -0.033 | -62.811
-6.5 | -0.444 | 0.00661 | -0.033 | -67.206
-6 | -0.395 | 0.00731 | -0.032 | -54.001
-5.5 | -0.344 | 0.007 | -0.032 | -49.141
-5 | -0.291 | 0.00677 | -0.031 | -42.961
-4.5 | -0.237 | 0.0065 | -0.031 | -36.42
-4 | -0.181 | 0.0059 | -0.03 | -30.64
-3.5 | -0.124 | 0.00576 | -0.03 | -21.464
-3 | -0.065 | 0.00563 | -0.029 | -11.617
-2.5 | -0.006 | 0.00579 | -0.029 | -1.1
-2 | 0.053 | 0.00565 | -0.028 | 9.453
-1.5 | 0.114 | 0.00552 | -0.028 | 20.57
-1 | 0.174 | 0.00549 | -0.028 | 31.687
-0.5 | 0.235 | 0.00531 | -0.027 | 44.138
0 | 0.297 | 0.0053 | -0.027 | 55.947
0.5 | 0.357 | 0.00525 | -0.027 | 68.023
1 | 0.418 | 0.0052 | -0.027 | 80.444
1.5 | 0.479 | 0.00545 | -0.027 | 87.753
2 | 0.539 | 0.00509 | -0.027 | 105.932
2.5 | 0.6 | 0.00503 | -0.027 | 119.38
3 | 0.661 | 0.00496 | -0.028 | 133.239
3.5 | 0.722 | 0.00476 | -0.028 | 151.553
4 | 0.782 | 0.00478 | -0.028 | 163.682
4.5 | 0.843 | 0.0048 | -0.028 | 175.529
5 | 0.904 | 0.00488 | -0.029 | 185.508
5.5 | 0.965 | 0.00492 | -0.029 | 196.065
6 | 1.027 | 0.00499 | -0.03 | 205.657
6.5 | 1.088 | 0.00509 | -0.03 | 213.818
7 | 1.149 | 0.00507 | -0.031 | 226.701
7.5 | 1.21 | 0.00493 | -0.031 | 245.494
8 | 1.271 | 0.00526 | -0.032 | 241.729
8.5 | 1.333 | 0.00504 | -0.033 | 264.505
9 | 1.363 | 0.00726 | -0.033 | 187.699
9.5 | 1.358 | 0.01303 | -0.032 | 104.269
10 | 1.377 | 0.01908 | -0.032 | 72.146
10.5 | 1.414 | 0.02229 | -0.032 | 63.452
11 | 1.449 | 0.0261 | -0.033 | 55.528
11.5 | 1.482 | 0.03255 | -0.033 | 45.518
12 | 1.515 | 0.03671 | -0.034 | 41.26
12.5 | 1.557 | 0.0372 | -0.035 | 41.87
13 | 1.591 | 0.04017 | -0.036 | 39.602
13.5 | 1.618 | 0.04444 | -0.037 | 36.419
14 | 1.654 | 0.04499 | -0.038 | 36.761
14.5 | 1.678 | 0.04779 | -0.039 | 35.114
15 | 1.691 | 0.0524 | -0.039 | 32.271
15.5 | 1.709 | 0.05358 | -0.041 | 31.895
16 | 1.716 | 0.05824 | -0.042 | 29.474
16.5 | 1.724 | 0.05969 | -0.043 | 28.885
17 | 1.727 | 0.06276 | -0.044 | 27.513
17.5 | 1.724 | 0.06674 | -0.045 | 25.829
18 | 1.717 | 0.0701 | -0.046 | 24.501
18.5 | 1.708 | 0.07369 | -0.048 | 23.176
19 | 1.695 | 0.07589 | -0.049 | 22.338
19.5 | 1.679 | 0.08004 | -0.05 | 20.972
20 | 1.658 | 0.0843 | -0.052 | 19.669

## 46. Re 7M Mach 0.10 (1)
BIGFOIL.COM POLAR EXPORT
strand
STRAND |  |  |  | Cl Max: | 1.716 | at alpha= | 16.5 | deg
JavaFoil+Calcfoil stall+Eppler ext transition |  |  |  | L/D Max: | 263.606 | at alpha= | 8.5 | deg
Re: | 7000000 |  |  | Cd Min: | -99 | at alpha= | 4 | deg
Mach: | 0.1 |  |  | Cl=0 at alpha= | -2.45 | deg
|  |  |  | @ Cl=0.1, Cd= | 0.0056257
|  |  |  | @ Cl=0.4, Cd= | 0.0053143
|  |  |  | @ Cl=0.6, Cd= | 0.0050705
alpha (deg) | Cl | Cd | Cm | Cl/Cd
-20 | -0.647 | 0.08951 | -0.053 | -7.232
-19.5 | -0.661 | 0.08755 | -0.053 | -7.546
-19 | -0.686 | 0.06774 | -0.054 | -10.132
-18.5 | -0.7 | 0.06269 | -0.053 | -11.163
-18 | -0.698 | 0.07293 | -0.049 | -9.565
-17.5 | -0.708 | 0.06908 | -0.048 | -10.247
-17 | -0.716 | 0.06569 | -0.047 | -10.905
-16.5 | -0.743 | 0.04728 | -0.048 | -15.708
-16 | -0.75 | 0.04362 | -0.047 | -17.205
-15.5 | -0.751 | 0.04345 | -0.046 | -17.278
-15 | -0.754 | 0.0407 | -0.045 | -18.526
-14.5 | -0.752 | 0.03955 | -0.043 | -19.027
-14 | -0.747 | 0.03902 | -0.042 | -19.153
-13.5 | -0.673 | 0.0834 | -0.025 | -8.074
-13 | -0.666 | 0.07956 | -0.024 | -8.377
-12.5 | -0.655 | 0.07921 | -0.021 | -8.275
-12 | -0.644 | 0.0745 | -0.021 | -8.65
-11.5 | -0.631 | 0.07033 | -0.02 | -8.971
-11 | -0.615 | 0.06695 | -0.02 | -9.187
-10.5 | -0.597 | 0.06321 | -0.019 | -9.439
-10 | -0.578 | 0.05676 | -0.021 | -10.19
-9.5 | -0.661 | 0.01112 | -0.037 | -59.472
-9 | -0.632 | 0.01038 | -0.036 | -60.862
-8.5 | -0.599 | 0.00975 | -0.035 | -61.384
-8 | -0.563 | 0.00912 | -0.035 | -61.681
-7.5 | -0.524 | 0.00854 | -0.034 | -61.321
-7 | -0.482 | 0.00803 | -0.033 | -60.031
-6.5 | -0.444 | 0.00665 | -0.033 | -66.832
-6 | -0.396 | 0.00735 | -0.033 | -53.81
-5.5 | -0.345 | 0.00705 | -0.032 | -48.916
-5 | -0.292 | 0.00679 | -0.031 | -42.987
-4.5 | -0.237 | 0.00615 | -0.031 | -38.633
-4 | -0.181 | 0.00589 | -0.03 | -30.79
-3.5 | -0.124 | 0.00573 | -0.03 | -21.663
-3 | -0.066 | 0.00561 | -0.029 | -11.721
-2.5 | -0.006 | 0.00585 | -0.029 | -1.092
-2 | 0.054 | 0.00571 | -0.028 | 9.401
-1.5 | 0.114 | 0.0056 | -0.028 | 20.348
-1 | 0.175 | 0.00548 | -0.028 | 31.901
-0.5 | 0.236 | 0.00537 | -0.028 | 43.871
0 | 0.298 | 0.00531 | -0.027 | 56.155
0.5 | 0.359 | 0.0052 | -0.027 | 69.125
1 | 0.42 | 0.00537 | -0.027 | 78.151
1.5 | 0.481 | 0.00547 | -0.027 | 87.902
2 | 0.542 | 0.00508 | -0.027 | 106.709
2.5 | 0.603 | 0.00507 | -0.028 | 118.936
3 | 0.664 | 0.00501 | -0.028 | 132.685
3.5 | 0.725 | 0.00475 | -0.028 | 152.563
4 | 0.786 | -99 | -0.028 | -99
4.5 | 0.848 | -99 | -0.028 | -99
5 | 0.909 | -99 | -0.029 | -99
5.5 | 0.97 | -99 | -0.029 | -99
6 | 1.032 | -99 | -0.03 | -99
6.5 | 1.093 | -99 | -0.03 | -99
7 | 1.155 | 0.00504 | -0.031 | 229.106
7.5 | 1.216 | 0.00497 | -0.031 | 244.602
8 | 1.278 | 0.00506 | -0.032 | 252.561
8.5 | 1.339 | 0.00508 | -0.033 | 263.606
9 | 1.366 | 0.0078 | -0.033 | 175.103
9.5 | 1.359 | 0.01379 | -0.032 | 98.521
10 | 1.38 | 0.01968 | -0.032 | 70.122
10.5 | 1.417 | 0.02297 | -0.032 | 61.682
11 | 1.453 | 0.02674 | -0.033 | 54.329
11.5 | 1.485 | 0.03318 | -0.033 | 44.764
12 | 1.518 | 0.03732 | -0.034 | 40.673
12.5 | 1.56 | 0.03794 | -0.035 | 41.12
13 | 1.593 | 0.04085 | -0.036 | 38.994
13.5 | 1.62 | 0.04519 | -0.037 | 35.84
14 | 1.654 | 0.04578 | -0.038 | 36.136
14.5 | 1.673 | 0.05074 | -0.039 | 32.976
15 | 1.69 | 0.0531 | -0.04 | 31.817
15.5 | 1.704 | 0.05454 | -0.041 | 31.249
16 | 1.713 | 0.05756 | -0.042 | 29.757
16.5 | 1.716 | 0.06059 | -0.043 | 28.323
17 | 1.715 | 0.06363 | -0.044 | 26.959
17.5 | 1.71 | 0.06658 | -0.045 | 25.682
18 | 1.699 | 0.07132 | -0.047 | 23.826
18.5 | 1.686 | 0.07506 | -0.048 | 22.458
19 | 1.669 | 0.07766 | -0.049 | 21.489
19.5 | 1.646 | 0.08233 | -0.05 | 19.992
20 | 1.622 | 0.08518 | -0.052 | 19.042

## 47. Re 7M Mach 0.25 (1)
BIGFOIL.COM POLAR EXPORT
strand
STRAND |  |  |  | Cl Max: | 1.67 | at alpha= | 15 | deg
JavaFoil+Calcfoil stall+Eppler ext transition |  |  |  | L/D Max: | 264.463 | at alpha= | 8.5 | deg
Re: | 7000000 |  |  | Cd Min: | -99 | at alpha= | 3.5 | deg
Mach: | 0.25 |  |  | Cl=0 at alpha= | -2.4436 | deg
|  |  |  | @ Cl=0.1, Cd= | 0.0056339
|  |  |  | @ Cl=0.4, Cd= | 0.00552
|  |  |  | @ Cl=0.6, Cd= | 0.0052075
alpha (deg) | Cl | Cd | Cm | Cl/Cd
-16.5 | -0.401 | 0.05414 | -0.049 | -7.398
-16 | -0.438 | 0.05096 | -0.048 | -8.6
-15.5 | -0.474 | 0.04609 | -0.047 | -10.276
-15 | -0.506 | 0.04226 | -0.046 | -11.979
-14.5 | -0.538 | 0.03685 | -0.045 | -14.593
-14 | -0.564 | 0.03366 | -0.044 | -16.755
-13.5 | -0.587 | 0.0306 | -0.043 | -19.178
-13 | -0.605 | 0.02788 | -0.043 | -21.717
-12.5 | -0.618 | 0.02612 | -0.042 | -23.682
-12 | -0.626 | 0.02477 | -0.04 | -25.282
-11.5 | -0.645 | 0.01786 | -0.041 | -36.121
-11 | -0.645 | 0.01662 | -0.04 | -38.81
-10.5 | -0.547 | 0.06065 | -0.022 | -9.024
-10 | -0.535 | 0.05982 | -0.019 | -8.939
-9.5 | -0.521 | 0.05621 | -0.019 | -9.264
-9 | -0.503 | 0.05318 | -0.018 | -9.457
-8.5 | -0.481 | 0.05012 | -0.018 | -9.601
-8 | -0.458 | 0.04616 | -0.02 | -9.92
-7.5 | -0.515 | 0.009 | -0.035 | -57.238
-7 | -0.478 | 0.00838 | -0.034 | -57.05
-6.5 | -0.437 | 0.00766 | -0.033 | -57.001
-6 | -0.324 | 0.03713 | -0.018 | -8.725
-5.5 | -0.348 | 0.00723 | -0.033 | -48.145
-5 | -0.296 | 0.00692 | -0.032 | -42.754
-4.5 | -0.241 | 0.00616 | -0.032 | -39.169
-4 | -0.185 | 0.00644 | -0.031 | -28.695
-3.5 | -0.127 | 0.00583 | -0.031 | -21.751
-3 | -0.067 | 0.00564 | -0.03 | -11.923
-2.5 | -0.007 | 0.00588 | -0.03 | -1.113
-2 | 0.055 | 0.00575 | -0.029 | 9.574
-1.5 | 0.117 | 0.00559 | -0.029 | 20.926
-1 | 0.179 | 0.00555 | -0.029 | 32.311
-0.5 | 0.242 | 0.00541 | -0.028 | 44.74
0 | 0.306 | 0.00558 | -0.028 | 54.844
0.5 | 0.369 | 0.00555 | -0.028 | 66.411
1 | 0.431 | 0.00549 | -0.028 | 78.54
1.5 | 0.494 | 0.00551 | -0.028 | 89.654
2 | 0.557 | 0.00546 | -0.028 | 102.059
2.5 | 0.62 | 0.00509 | -0.028 | 121.76
3 | 0.683 | 0.00504 | -0.028 | 135.346
3.5 | 0.745 | -99 | -0.029 | -99
4 | 0.808 | -99 | -0.029 | -99
4.5 | 0.871 | -99 | -0.029 | -99
5 | 0.934 | -99 | -0.03 | -99
5.5 | 0.997 | -99 | -0.03 | -99
6 | 1.06 | -99 | -0.03 | -99
6.5 | 1.123 | -99 | -0.031 | -99
7 | 1.186 | -99 | -0.032 | -99
7.5 | 1.249 | 0.00515 | -0.032 | 242.555
8 | 1.313 | 0.00516 | -0.033 | 254.189
8.5 | 1.376 | 0.0052 | -0.034 | 264.463
9 | 1.369 | 0.01015 | -0.033 | 134.877
9.5 | 1.36 | 0.01884 | -0.032 | 72.204
10 | 1.397 | 0.02297 | -0.032 | 60.797
10.5 | 1.428 | 0.02813 | -0.033 | 50.781
11 | 1.472 | 0.0299 | -0.033 | 49.23
11.5 | 1.499 | 0.03839 | -0.034 | 39.054
12 | 1.538 | 0.03983 | -0.035 | 38.609
12.5 | 1.573 | 0.04187 | -0.036 | 37.561
13 | 1.599 | 0.04618 | -0.037 | 34.625
13.5 | 1.628 | 0.04752 | -0.038 | 34.258
14 | 1.649 | 0.05167 | -0.039 | 31.91
14.5 | 1.664 | 0.05463 | -0.04 | 30.462
15 | 1.67 | 0.056 | -0.041 | 29.812
15.5 | 1.667 | 0.05922 | -0.042 | 28.148
16 | 1.656 | 0.06255 | -0.043 | 26.477
16.5 | 1.636 | 0.0675 | -0.044 | 24.243
17 | 1.613 | 0.06979 | -0.045 | 23.115
17.5 | 1.58 | 0.07363 | -0.046 | 21.46
18 | 1.54 | 0.07732 | -0.048 | 19.911
18.5 | 1.492 | 0.08207 | -0.049 | 18.176
19 | 1.437 | 0.08717 | -0.05 | 16.485
19.5 | 1.375 | 0.09275 | -0.051 | 14.83
20 | 1.308 | 0.09899 | -0.053 | 13.213

## 48. Re 7M Mach 0.50 (1)
BIGFOIL.COM POLAR EXPORT
strand
STRAND |  |  |  | Cl Max: | 1.503 | at alpha= | 11 | deg
JavaFoil+Calcfoil stall+Eppler ext transition |  |  |  | L/D Max: | 96.352 | at alpha= | 1.5 | deg
Re: | 7000000 |  |  | Cd Min: | -99 | at alpha= | 2 | deg
Mach: | 0.5 |  |  | Cl=0 at alpha= | -2.4478 | deg
|  |  |  | @ Cl=0.1, Cd= | 0.0060836
|  |  |  | @ Cl=0.4, Cd= | 0.0058003
|  |  |  | @ Cl=0.6, Cd= | -67.8839
alpha (deg) | Cl | Cd | Cm | Cl/Cd
-20 | -0.955 | 0.16048 | -0.05 | -5.948
-19.5 | -0.926 | 0.1559 | -0.048 | -5.941
-19 | -0.903 | 0.15808 | -0.047 | -5.71
-18.5 | -0.883 | 0.13873 | -0.048 | -6.365
-18 | -0.864 | 0.11934 | -0.048 | -7.238
-17.5 | -0.835 | 0.11631 | -0.047 | -7.181
-17 | -0.806 | 0.11385 | -0.045 | -7.084
-16.5 | -0.778 | 0.10757 | -0.043 | -7.236
-16 | -0.734 | 0.1187 | -0.033 | -6.182
-15.5 | -0.708 | 0.11582 | -0.032 | -6.111
-15 | -0.682 | 0.11084 | -0.031 | -6.149
-14.5 | -0.655 | 0.10632 | -0.03 | -6.164
-14 | -0.629 | 0.10272 | -0.029 | -6.124
-13.5 | -0.603 | 0.09808 | -0.028 | -6.144
-13 | -0.576 | 0.09409 | -0.027 | -6.124
-12.5 | -0.55 | 0.09128 | -0.027 | -6.027
-12 | -0.523 | 0.0855 | -0.026 | -6.119
-11.5 | -0.496 | 0.08127 | -0.025 | -6.103
-11 | -0.47 | 0.0729 | -0.025 | -6.449
-10.5 | -0.444 | 0.06709 | -0.025 | -6.612
-10 | -0.417 | 0.06201 | -0.024 | -6.724
-9.5 | -0.427 | 0.03007 | -0.037 | -14.21
-9 | -0.407 | 0.02299 | -0.038 | -17.694
-8.5 | -0.386 | 0.01689 | -0.039 | -22.868
-8 | -0.36 | 0.01394 | -0.038 | -25.822
-7.5 | -0.332 | 0.0118 | -0.038 | -28.156
-7 | -0.301 | 0.01052 | -0.038 | -28.646
-6.5 | -0.27 | 0.00957 | -0.037 | -28.15
-6 | -0.237 | 0.00891 | -0.036 | -26.621
-5.5 | -0.205 | 0.008 | -0.036 | -25.609
-5 | -0.204 | 0.0344 | -0.019 | -5.931
-4.5 | -0.19 | 0.0351 | -0.017 | -5.409
-4 | -0.154 | 0.03289 | -0.016 | -4.672
-3.5 | -0.109 | 0.03086 | -0.016 | -3.521
-3 | -0.072 | 0.00605 | -0.034 | -11.97
-2.5 | -0.007 | 0.00624 | -0.033 | -1.142
-2 | 0.06 | 0.00613 | -0.032 | 9.82
-1.5 | 0.129 | 0.00605 | -0.032 | 21.284
-1 | 0.198 | 0.00594 | -0.032 | 33.391
-0.5 | 0.269 | 0.00583 | -0.032 | 46.084
0 | 0.342 | 0.00585 | -0.031 | 58.419
0.5 | 0.412 | 0.00579 | -0.031 | 71.097
1 | 0.482 | 0.00582 | -0.031 | 82.834
1.5 | 0.552 | 0.00573 | -0.031 | 96.352
2 | 0.622 | -99 | -0.031 | -99
2.5 | 0.692 | -99 | -0.031 | -99
3 | 0.762 | -99 | -0.032 | -99
3.5 | 0.833 | -99 | -0.032 | -99
4 | 0.903 | -99 | -0.032 | -99
4.5 | 0.973 | -99 | -0.033 | -99
5 | 1.043 | -99 | -0.033 | -99
5.5 | 1.113 | -99 | -0.033 | -99
6 | 1.184 | -99 | -0.034 | -99
6.5 | 1.254 | -99 | -0.035 | -99
7 | 1.324 | -99 | -0.035 | -99
7.5 | 1.394 | -99 | -0.036 | -99
8 | 1.455 | -99 | -0.036 | -99
8.5 | 1.412 | -99 | -0.033 | -99
9 | 1.398 | -99 | -0.033 | -99
9.5 | 1.435 | 0.03973 | -0.034 | 36.105
10 | 1.47 | 0.03729 | -0.034 | 39.417
10.5 | 1.494 | 0.04556 | -0.035 | 32.8
11 | 1.503 | 0.05109 | -0.036 | 29.411
11.5 | 1.49 | 0.05547 | -0.037 | 26.864
12 | 1.435 | 0.06064 | -0.038 | 23.659
12.5 | 1.225 | 0.06574 | -0.039 | 18.628
13 | 0.957 | 0.07505 | -0.04 | 12.744
13.5 | 0.988 | 0.07336 | -0.041 | 13.472
14 | 1.018 | 0.08069 | -0.042 | 12.612
14.5 | 1.047 | 0.08575 | -0.043 | 12.208
15 | 1.077 | 0.09327 | -0.044 | 11.551
15.5 | 1.107 | 0.09824 | -0.045 | 11.27
16 | 1.137 | 0.10584 | -0.047 | 10.744

## 49. Re 8M Mach 0.00 (1)
BIGFOIL.COM POLAR EXPORT
strand
STRAND |  |  |  | Cl Max: | 1.727 | at alpha= | 17 | deg
JavaFoil+Calcfoil stall+Eppler ext transition |  |  |  | L/D Max: | 259.461 | at alpha= | 8 | deg
Re: | 8000000 |  |  | Cd Min: | 0.00459 | at alpha= | 3.5 | deg
Mach: | 0 |  |  | Cl=0 at alpha= | -2.4491 | deg
|  |  |  | @ Cl=0.1, Cd= | 0.0054167
|  |  |  | @ Cl=0.4, Cd= | 0.0052747
|  |  |  | @ Cl=0.6, Cd= | 0.00492
alpha (deg) | Cl | Cd | Cm | Cl/Cd
-20 | -0.717 | 0.07363 | -0.056 | -9.734
-19.5 | -0.729 | 0.06825 | -0.055 | -10.684
-19 | -0.74 | 0.06423 | -0.054 | -11.514
-18.5 | -0.749 | 0.06077 | -0.053 | -12.328
-18 | -0.743 | 0.07097 | -0.049 | -10.473
-17.5 | -0.75 | 0.06722 | -0.048 | -11.164
-17 | -0.756 | 0.06387 | -0.047 | -11.837
-16.5 | -0.782 | 0.04487 | -0.049 | -17.425
-16 | -0.787 | 0.0415 | -0.048 | -18.957
-15.5 | -0.785 | 0.04096 | -0.046 | -19.152
-15 | -0.785 | 0.03817 | -0.045 | -20.577
-14.5 | -0.783 | 0.03606 | -0.044 | -21.712
-14 | -0.781 | 0.03262 | -0.043 | -23.953
-13.5 | -0.691 | 0.08239 | -0.026 | -8.392
-13 | -0.682 | 0.07915 | -0.024 | -8.613
-12.5 | -0.671 | 0.07542 | -0.023 | -8.896
-12 | -0.655 | 0.07364 | -0.021 | -8.9
-11.5 | -0.64 | 0.06973 | -0.02 | -9.181
-11 | -0.623 | 0.06591 | -0.02 | -9.445
-10.5 | -0.603 | 0.06211 | -0.02 | -9.714
-10 | -0.694 | 0.01152 | -0.038 | -60.257
-9.5 | -0.667 | 0.0107 | -0.037 | -62.3
-9 | -0.635 | 0.01003 | -0.036 | -63.328
-8.5 | -0.602 | 0.00937 | -0.035 | -64.217
-8 | -0.565 | 0.0088 | -0.035 | -64.131
-7.5 | -0.525 | 0.00828 | -0.034 | -63.422
-7 | -0.483 | 0.00753 | -0.033 | -64.079
-6.5 | -0.444 | 0.00605 | -0.033 | -73.357
-6 | -0.395 | 0.00713 | -0.032 | -55.402
-5.5 | -0.344 | 0.00682 | -0.032 | -50.4
-5 | -0.291 | 0.00612 | -0.031 | -47.588
-4.5 | -0.237 | 0.00588 | -0.031 | -40.222
-4 | -0.181 | 0.00577 | -0.03 | -31.334
-3.5 | -0.124 | 0.00558 | -0.03 | -22.142
-3 | -0.065 | 0.00545 | -0.029 | -12.008
-2.5 | -0.006 | 0.00571 | -0.029 | -1.115
-2 | 0.053 | 0.00554 | -0.028 | 9.646
-1.5 | 0.114 | 0.00538 | -0.028 | 21.108
-1 | 0.174 | 0.00535 | -0.028 | 32.505
-0.5 | 0.235 | 0.00521 | -0.027 | 45.056
0 | 0.297 | 0.00518 | -0.027 | 57.319
0.5 | 0.357 | 0.00531 | -0.027 | 67.304
1 | 0.418 | 0.00526 | -0.027 | 79.436
1.5 | 0.479 | 0.00527 | -0.027 | 90.875
2 | 0.54 | 0.00499 | -0.027 | 108.043
2.5 | 0.6 | 0.00492 | -0.027 | 122.035
3 | 0.661 | 0.00485 | -0.028 | 136.405
3.5 | 0.722 | 0.00459 | -0.028 | 157.172
4 | 0.783 | 0.00472 | -0.028 | 165.956
4.5 | 0.843 | 0.00469 | -0.028 | 179.934
5 | 0.904 | 0.00482 | -0.029 | 187.459
5.5 | 0.965 | 0.00483 | -0.029 | 199.988
6 | 1.027 | 0.00488 | -0.03 | 210.21
6.5 | 1.088 | 0.00494 | -0.03 | 220.053
7 | 1.149 | 0.00471 | -0.031 | 243.964
7.5 | 1.21 | 0.00511 | -0.031 | 236.97
8 | 1.272 | 0.0049 | -0.032 | 259.461
8.5 | 1.33 | 0.00676 | -0.032 | 196.559
9 | 1.34 | 0.00947 | -0.033 | 141.411
9.5 | 1.335 | 0.01705 | -0.032 | 78.333
10 | 1.375 | 0.01959 | -0.032 | 70.22
10.5 | 1.409 | 0.02372 | -0.032 | 59.402
11 | 1.451 | 0.02598 | -0.033 | 55.837
11.5 | 1.484 | 0.03182 | -0.033 | 46.653
12 | 1.521 | 0.0348 | -0.034 | 43.695
12.5 | 1.56 | 0.03641 | -0.035 | 42.839
13 | 1.593 | 0.03921 | -0.036 | 40.628
13.5 | 1.621 | 0.0434 | -0.037 | 37.343
14 | 1.656 | 0.04394 | -0.038 | 37.693
14.5 | 1.68 | 0.04668 | -0.039 | 35.993
15 | 1.692 | 0.05175 | -0.04 | 32.7
15.5 | 1.711 | 0.05237 | -0.041 | 32.678
16 | 1.717 | 0.05712 | -0.042 | 30.06
16.5 | 1.726 | 0.05876 | -0.043 | 29.366
17 | 1.727 | 0.06157 | -0.044 | 28.055
17.5 | 1.724 | 0.06586 | -0.045 | 26.181
18 | 1.719 | 0.06922 | -0.046 | 24.83
18.5 | 1.709 | 0.07225 | -0.048 | 23.648
19 | 1.697 | 0.07495 | -0.049 | 22.635
19.5 | 1.679 | 0.07906 | -0.05 | 21.242
20 | 1.659 | 0.08277 | -0.052 | 20.042

## 50. Re 8M Mach 0.10 (1)
BIGFOIL.COM POLAR EXPORT
strand
STRAND |  |  |  | Cl Max: | 1.717 | at alpha= | 16.5 | deg
JavaFoil+Calcfoil stall+Eppler ext transition |  |  |  | L/D Max: | 246.819 | at alpha= | 7 | deg
Re: | 8000000 |  |  | Cd Min: | -99 | at alpha= | 4 | deg
Mach: | 0.1 |  |  | Cl=0 at alpha= | -2.45 | deg
|  |  |  | @ Cl=0.1, Cd= | 0.0054623
|  |  |  | @ Cl=0.4, Cd= | 0.0053798
|  |  |  | @ Cl=0.6, Cd= | 0.004911
alpha (deg) | Cl | Cd | Cm | Cl/Cd
-19.5 | -0.663 | 0.08387 | -0.053 | -7.907
-19 | -0.688 | 0.06496 | -0.054 | -10.598
-18.5 | -0.701 | 0.06135 | -0.053 | -11.427
-18 | -0.701 | 0.06916 | -0.05 | -10.135
-17.5 | -0.712 | 0.06534 | -0.049 | -10.89
-17 | -0.721 | 0.06155 | -0.048 | -11.713
-16.5 | -0.745 | 0.04521 | -0.049 | -16.482
-16 | -0.753 | 0.04168 | -0.048 | -18.071
-15.5 | -0.755 | 0.04052 | -0.046 | -18.636
-15 | -0.759 | 0.03742 | -0.045 | -20.294
-14.5 | -0.762 | 0.03442 | -0.044 | -22.135
-14 | -0.762 | 0.03198 | -0.043 | -23.811
-13.5 | -0.756 | 0.03087 | -0.042 | -24.493
-13 | -0.668 | 0.07818 | -0.025 | -8.542
-12.5 | -0.656 | 0.07806 | -0.021 | -8.398
-12 | -0.645 | 0.07399 | -0.021 | -8.71
-11.5 | -0.631 | 0.07031 | -0.02 | -8.976
-11 | -0.615 | 0.06638 | -0.02 | -9.267
-10.5 | -0.597 | 0.06273 | -0.019 | -9.512
-10 | -0.688 | 0.01169 | -0.038 | -58.866
-9.5 | -0.662 | 0.01087 | -0.037 | -60.898
-9 | -0.632 | 0.01014 | -0.036 | -62.305
-8.5 | -0.599 | 0.00947 | -0.035 | -63.268
-8 | -0.563 | 0.00886 | -0.035 | -63.597
-7.5 | -0.524 | 0.00837 | -0.034 | -62.67
-7 | -0.483 | 0.00783 | -0.033 | -61.594
-6.5 | -0.444 | 0.00645 | -0.033 | -68.862
-6 | -0.396 | 0.00716 | -0.033 | -55.206
-5.5 | -0.345 | 0.00687 | -0.032 | -50.156
-5 | -0.292 | 0.00612 | -0.031 | -47.737
-4.5 | -0.237 | 0.006 | -0.031 | -39.59
-4 | -0.181 | 0.00585 | -0.03 | -31.031
-3.5 | -0.124 | 0.00559 | -0.03 | -22.186
-3 | -0.066 | 0.00544 | -0.029 | -12.075
-2.5 | -0.006 | 0.00562 | -0.029 | -1.137
-2 | 0.054 | 0.00547 | -0.028 | 9.803
-1.5 | 0.114 | 0.00546 | -0.028 | 20.875
-1 | 0.175 | 0.00536 | -0.028 | 32.604
-0.5 | 0.236 | 0.00526 | -0.028 | 44.791
0 | 0.298 | 0.00518 | -0.027 | 57.548
0.5 | 0.359 | 0.0054 | -0.027 | 66.471
1 | 0.42 | 0.00537 | -0.027 | 78.181
1.5 | 0.481 | 0.00527 | -0.027 | 91.21
2 | 0.542 | 0.00493 | -0.027 | 109.944
2.5 | 0.603 | 0.00491 | -0.028 | 122.893
3 | 0.664 | 0.00489 | -0.028 | 135.867
3.5 | 0.725 | 0.00463 | -0.028 | 156.769
4 | 0.786 | -99 | -0.028 | -99
4.5 | 0.848 | -99 | -0.028 | -99
5 | 0.909 | -99 | -0.029 | -99
5.5 | 0.97 | -99 | -0.029 | -99
6 | 1.032 | -99 | -0.03 | -99
6.5 | 1.093 | -99 | -0.03 | -99
7 | 1.155 | 0.00468 | -0.031 | 246.819
7.5 | 1.216 | 0.00515 | -0.031 | 235.948
8 | 1.278 | 0.00519 | -0.032 | 246.38
8.5 | 1.336 | 0.0068 | -0.033 | 196.507
9 | 1.342 | 0.00981 | -0.033 | 136.836
9.5 | 1.337 | 0.01785 | -0.031 | 74.89
10 | 1.378 | 0.02019 | -0.032 | 68.26
10.5 | 1.408 | 0.0255 | -0.032 | 55.192
11 | 1.454 | 0.02661 | -0.033 | 54.655
11.5 | 1.482 | 0.03424 | -0.033 | 43.298
12 | 1.524 | 0.03539 | -0.034 | 43.062
12.5 | 1.556 | 0.03907 | -0.035 | 39.838
13 | 1.595 | 0.03989 | -0.036 | 39.996
13.5 | 1.628 | 0.04221 | -0.037 | 38.565
14 | 1.657 | 0.04471 | -0.038 | 37.051
14.5 | 1.674 | 0.04983 | -0.039 | 33.597
15 | 1.691 | 0.05242 | -0.04 | 32.256
15.5 | 1.707 | 0.05332 | -0.041 | 32.007
16 | 1.713 | 0.0567 | -0.042 | 30.22
16.5 | 1.717 | 0.05984 | -0.043 | 28.699
17 | 1.716 | 0.06241 | -0.044 | 27.495
17.5 | 1.71 | 0.06696 | -0.045 | 25.536
18 | 1.7 | 0.07044 | -0.047 | 24.141
18.5 | 1.686 | 0.07355 | -0.048 | 22.927
19 | 1.67 | 0.07611 | -0.049 | 21.935
19.5 | 1.648 | 0.08022 | -0.051 | 20.541
20 | 1.623 | 0.0844 | -0.052 | 19.232

## 51. Re 8M Mach 0.25 (1)
BIGFOIL.COM POLAR EXPORT
strand
STRAND |  |  |  | Cl Max: | 1.671 | at alpha= | 15 | deg
JavaFoil+Calcfoil stall+Eppler ext transition |  |  |  | L/D Max: | 248.51 | at alpha= | 7.5 | deg
Re: | 8000000 |  |  | Cd Min: | -99 | at alpha= | 3.5 | deg
Mach: | 0.25 |  |  | Cl=0 at alpha= | -2.4436 | deg
|  |  |  | @ Cl=0.1, Cd= | 0.0054811
|  |  |  | @ Cl=0.4, Cd= | 0.005405
|  |  |  | @ Cl=0.6, Cd= | 0.0050975
alpha (deg) | Cl | Cd | Cm | Cl/Cd
-16 | -0.44 | 0.04892 | -0.048 | -8.987
-15.5 | -0.475 | 0.04412 | -0.047 | -10.775
-15 | -0.51 | 0.03861 | -0.046 | -13.208
-14.5 | -0.54 | 0.03508 | -0.046 | -15.385
-14 | -0.566 | 0.03191 | -0.045 | -17.744
-13.5 | -0.589 | 0.02898 | -0.044 | -20.326
-13 | -0.608 | 0.02636 | -0.043 | -23.066
-12.5 | -0.623 | 0.02375 | -0.042 | -26.239
-12 | -0.635 | 0.02131 | -0.041 | -29.783
-11.5 | -0.647 | 0.01711 | -0.041 | -37.836
-11 | -0.649 | 0.01551 | -0.04 | -41.806
-10.5 | -0.646 | 0.01377 | -0.039 | -46.92
-10 | -0.537 | 0.05797 | -0.021 | -9.261
-9.5 | -0.521 | 0.05609 | -0.019 | -9.285
-9 | -0.504 | 0.05246 | -0.019 | -9.604
-8.5 | -0.483 | 0.0486 | -0.02 | -9.947
-8 | -0.549 | 0.00939 | -0.035 | -58.45
-7.5 | -0.516 | 0.00876 | -0.035 | -58.855
-7 | -0.478 | 0.00819 | -0.034 | -58.447
-6.5 | -0.437 | 0.00746 | -0.034 | -58.57
-6 | -0.392 | 0.00767 | -0.033 | -51.039
-5.5 | -0.348 | 0.00707 | -0.033 | -49.208
-5 | -0.296 | 0.00676 | -0.032 | -43.77
-4.5 | -0.241 | 0.00601 | -0.032 | -40.143
-4 | -0.185 | 0.00625 | -0.031 | -29.579
-3.5 | -0.127 | 0.0057 | -0.031 | -22.252
-3 | -0.067 | 0.00552 | -0.03 | -12.185
-2.5 | -0.007 | 0.00573 | -0.03 | -1.142
-2 | 0.055 | 0.00559 | -0.029 | 9.837
-1.5 | 0.117 | 0.00544 | -0.029 | 21.482
-1 | 0.179 | 0.00536 | -0.029 | 33.44
-0.5 | 0.242 | 0.0053 | -0.028 | 45.683
0 | 0.306 | 0.00545 | -0.028 | 56.149
0.5 | 0.369 | 0.0054 | -0.028 | 68.241
1 | 0.431 | 0.00541 | -0.028 | 79.751
1.5 | 0.494 | 0.00534 | -0.028 | 92.617
2 | 0.557 | 0.00535 | -0.028 | 104.148
2.5 | 0.62 | 0.00498 | -0.028 | 124.394
3 | 0.683 | 0.00493 | -0.028 | 138.579
3.5 | 0.745 | -99 | -0.029 | -99
4 | 0.808 | -99 | -0.029 | -99
4.5 | 0.871 | -99 | -0.029 | -99
5 | 0.934 | -99 | -0.03 | -99
5.5 | 0.997 | -99 | -0.03 | -99
6 | 1.06 | -99 | -0.03 | -99
6.5 | 1.123 | -99 | -0.031 | -99
7 | 1.186 | -99 | -0.032 | -99
7.5 | 1.25 | 0.00503 | -0.032 | 248.51
8 | 1.312 | 0.00533 | -0.033 | 246.099
8.5 | 1.36 | 0.0082 | -0.033 | 165.863
9 | 1.337 | 0.01387 | -0.032 | 96.45
9.5 | 1.358 | 0.02021 | -0.032 | 67.186
10 | 1.396 | 0.02339 | -0.032 | 59.692
10.5 | 1.435 | 0.02682 | -0.033 | 53.509
11 | 1.469 | 0.03339 | -0.033 | 43.988
11.5 | 1.507 | 0.03567 | -0.034 | 42.252
12 | 1.54 | 0.03903 | -0.035 | 39.459
12.5 | 1.575 | 0.04091 | -0.036 | 38.496
13 | 1.6 | 0.04528 | -0.037 | 35.324
13.5 | 1.63 | 0.04646 | -0.038 | 35.087
14 | 1.65 | 0.05067 | -0.039 | 32.553
14.5 | 1.667 | 0.0523 | -0.04 | 31.868
15 | 1.671 | 0.05534 | -0.041 | 30.194
15.5 | 1.667 | 0.05833 | -0.042 | 28.585
16 | 1.657 | 0.06182 | -0.043 | 26.812
16.5 | 1.638 | 0.0667 | -0.044 | 24.552
17 | 1.614 | 0.06838 | -0.045 | 23.603
17.5 | 1.581 | 0.07278 | -0.047 | 21.728
18 | 1.541 | 0.0768 | -0.048 | 20.061
18.5 | 1.493 | 0.08137 | -0.049 | 18.346
19 | 1.438 | 0.08593 | -0.05 | 16.73
19.5 | 1.376 | 0.09095 | -0.052 | 15.128
20 | 1.308 | 0.09621 | -0.053 | 13.599

## 52. Re 8M Mach 0.50 (1)
BIGFOIL.COM POLAR EXPORT
strand
STRAND |  |  |  | Cl Max: | 1.505 | at alpha= | 11 | deg
JavaFoil+Calcfoil stall+Eppler ext transition |  |  |  | L/D Max: | 98.295 | at alpha= | 1.5 | deg
Re: | 8000000 |  |  | Cd Min: | -99 | at alpha= | 2 | deg
Mach: | 0.5 |  |  | Cl=0 at alpha= | -2.4478 | deg
|  |  |  | @ Cl=0.1, Cd= | 0.0059152
|  |  |  | @ Cl=0.4, Cd= | 0.0056354
|  |  |  | @ Cl=0.6, Cd= | -67.8839
alpha (deg) | Cl | Cd | Cm | Cl/Cd
-20 | -0.956 | 0.15729 | -0.05 | -6.076
-19.5 | -0.928 | 0.15414 | -0.048 | -6.018
-19 | -0.903 | 0.15477 | -0.047 | -5.837
-18.5 | -0.884 | 0.13628 | -0.048 | -6.487
-18 | -0.865 | 0.11668 | -0.049 | -7.415
-17.5 | -0.837 | 0.11339 | -0.047 | -7.384
-17 | -0.809 | 0.11005 | -0.045 | -7.348
-16.5 | -0.783 | 0.10297 | -0.044 | -7.6
-16 | -0.734 | 0.11736 | -0.033 | -6.254
-15.5 | -0.708 | 0.11482 | -0.032 | -6.165
-15 | -0.682 | 0.10962 | -0.031 | -6.219
-14.5 | -0.655 | 0.10499 | -0.03 | -6.243
-14 | -0.629 | 0.10096 | -0.029 | -6.232
-13.5 | -0.603 | 0.09796 | -0.028 | -6.154
-13 | -0.576 | 0.09563 | -0.028 | -6.027
-12.5 | -0.55 | 0.09147 | -0.027 | -6.015
-12 | -0.523 | 0.08491 | -0.026 | -6.164
-11.5 | -0.496 | 0.07983 | -0.025 | -6.217
-11 | -0.47 | 0.07172 | -0.025 | -6.558
-10.5 | -0.444 | 0.06649 | -0.025 | -6.673
-10 | -0.442 | 0.04212 | -0.035 | -10.496
-9.5 | -0.427 | 0.02999 | -0.037 | -14.251
-9 | -0.41 | 0.02093 | -0.039 | -19.598
-8.5 | -0.39 | 0.015 | -0.039 | -26.036
-8 | -0.361 | 0.01334 | -0.039 | -27.092
-7.5 | -0.332 | 0.0116 | -0.038 | -28.652
-7 | -0.302 | 0.01021 | -0.038 | -29.541
-6.5 | -0.27 | 0.00933 | -0.037 | -28.921
-6 | -0.238 | 0.00863 | -0.036 | -27.515
-5.5 | -0.205 | 0.00779 | -0.036 | -26.314
-5 | -0.246 | 0.00786 | -0.035 | -31.242
-4.5 | -0.19 | 0.03492 | -0.017 | -5.437
-4 | -0.154 | 0.03276 | -0.016 | -4.69
-3.5 | -0.109 | 0.03075 | -0.016 | -3.534
-3 | -0.072 | 0.00589 | -0.034 | -12.299
-2.5 | -0.007 | 0.00607 | -0.033 | -1.176
-2 | 0.06 | 0.00595 | -0.032 | 10.113
-1.5 | 0.129 | 0.00589 | -0.032 | 21.87
-1 | 0.198 | 0.00583 | -0.032 | 34.05
-0.5 | 0.269 | 0.00571 | -0.032 | 47.08
0 | 0.342 | 0.00571 | -0.031 | 59.893
0.5 | 0.412 | 0.00562 | -0.031 | 73.279
1 | 0.482 | 0.00559 | -0.031 | 86.219
1.5 | 0.552 | 0.00561 | -0.031 | 98.295
2 | 0.622 | -99 | -0.031 | -99
2.5 | 0.692 | -99 | -0.032 | -99
3 | 0.762 | -99 | -0.032 | -99
3.5 | 0.833 | -99 | -0.032 | -99
4 | 0.903 | -99 | -0.032 | -99
4.5 | 0.973 | -99 | -0.033 | -99
5 | 1.043 | -99 | -0.033 | -99
5.5 | 1.114 | -99 | -0.034 | -99
6 | 1.184 | -99 | -0.034 | -99
6.5 | 1.254 | -99 | -0.035 | -99
7 | 1.324 | -99 | -0.035 | -99
7.5 | 1.394 | -99 | -0.036 | -99
8 | 1.465 | -99 | -0.037 | -99
8.5 | 1.401 | -99 | -0.033 | -99
9 | 1.395 | -99 | -0.033 | -99
9.5 | 1.433 | 0.04087 | -0.034 | 35.074
10 | 1.471 | 0.03676 | -0.034 | 40.02
10.5 | 1.495 | 0.04459 | -0.035 | 33.53
11 | 1.505 | 0.0484 | -0.036 | 31.102
11.5 | 1.491 | 0.05432 | -0.037 | 27.447
12 | 1.436 | 0.05839 | -0.038 | 24.599
12.5 | 1.225 | 0.06425 | -0.039 | 19.067
13 | 0.957 | 0.07299 | -0.04 | 13.109
13.5 | 0.989 | 0.07151 | -0.041 | 13.827
14 | 1.018 | 0.0785 | -0.042 | 12.968
14.5 | 1.047 | 0.08589 | -0.043 | 12.192
15 | 1.077 | 0.09105 | -0.044 | 11.834
15.5 | 1.107 | 0.09601 | -0.045 | 11.535
16 | 1.137 | 0.10329 | -0.047 | 11.011

## 53. Re 10M Mach 0.00 (1)
BIGFOIL.COM POLAR EXPORT
strand
STRAND |  |  |  | Cl Max: | 1.73 | at alpha= | 16.5 | deg
JavaFoil+Calcfoil stall+Eppler ext transition |  |  |  | L/D Max: | 256.934 | at alpha= | 7 | deg
Re: | 10000000 |  |  | Cd Min: | 0.00443 | at alpha= | 3.5 | deg
Mach: | 0 |  |  | Cl=0 at alpha= | -2.4491 | deg
|  |  |  | @ Cl=0.1, Cd= | 0.0052007
|  |  |  | @ Cl=0.4, Cd= | 0.0051207
|  |  |  | @ Cl=0.6, Cd= | 0.00466
alpha (deg) | Cl | Cd | Cm | Cl/Cd
-19.5 | -0.729 | 0.06824 | -0.055 | -10.676
-19 | -0.74 | 0.0636 | -0.054 | -11.636
-18.5 | -0.75 | 0.0595 | -0.053 | -12.604
-18 | -0.751 | 0.06361 | -0.051 | -11.801
-17.5 | -0.759 | 0.05921 | -0.05 | -12.822
-17 | -0.766 | 0.05558 | -0.048 | -13.775
-16.5 | -0.788 | 0.04025 | -0.049 | -19.588
-16 | -0.793 | 0.03745 | -0.048 | -21.175
-15.5 | -0.792 | 0.03624 | -0.047 | -21.86
-15 | -0.794 | 0.03302 | -0.046 | -24.059
-14.5 | -0.795 | 0.03004 | -0.045 | -26.453
-14 | -0.792 | 0.02756 | -0.044 | -28.75
-13.5 | -0.787 | 0.02639 | -0.043 | -29.823
-13 | -0.776 | 0.02556 | -0.042 | -30.369
-12.5 | -0.774 | 0.02117 | -0.041 | -36.563
-12 | -0.657 | 0.07302 | -0.022 | -9.003
-11.5 | -0.643 | 0.06768 | -0.023 | -9.502
-11 | -0.625 | 0.06414 | -0.022 | -9.745
-10.5 | -0.606 | 0.06038 | -0.022 | -10.029
-10 | -0.696 | 0.01101 | -0.038 | -63.186
-9.5 | -0.668 | 0.01021 | -0.037 | -65.384
-9 | -0.636 | 0.00957 | -0.036 | -66.532
-8.5 | -0.602 | 0.00897 | -0.035 | -67.157
-8 | -0.566 | 0.00839 | -0.035 | -67.387
-7.5 | -0.526 | 0.00789 | -0.034 | -66.634
-7 | -0.491 | 0.0064 | -0.034 | -76.715
-6.5 | -0.444 | 0.00664 | -0.033 | -66.879
-6 | -0.395 | 0.00678 | -0.032 | -58.206
-5.5 | -0.344 | 0.00649 | -0.032 | -52.995
-5 | -0.291 | 0.00516 | -0.031 | -56.446
-4.5 | -0.237 | 0.00564 | -0.031 | -41.958
-4 | -0.181 | 0.00559 | -0.03 | -32.322
-3.5 | -0.124 | 0.00543 | -0.03 | -22.783
-3 | -0.065 | 0.00522 | -0.029 | -12.526
-2.5 | -0.006 | 0.00543 | -0.029 | -1.172
-2 | 0.053 | 0.00527 | -0.028 | 10.135
-1.5 | 0.114 | 0.00518 | -0.028 | 21.951
-1 | 0.174 | 0.00509 | -0.028 | 34.192
-0.5 | 0.235 | 0.00513 | -0.027 | 45.715
0 | 0.297 | 0.00516 | -0.027 | 57.439
0.5 | 0.357 | 0.00517 | -0.027 | 69.157
1 | 0.418 | 0.0051 | -0.027 | 81.958
1.5 | 0.479 | 0.00509 | -0.027 | 94.123
2 | 0.54 | 0.00475 | -0.027 | 113.524
2.5 | 0.6 | 0.00466 | -0.027 | 128.919
3 | 0.661 | 0.00468 | -0.028 | 141.25
3.5 | 0.722 | 0.00443 | -0.028 | 162.788
4 | 0.783 | 0.00455 | -0.028 | 172.143
4.5 | 0.843 | 0.00458 | -0.028 | 184.08
5 | 0.905 | 0.00462 | -0.029 | 195.918
5.5 | 0.966 | 0.00469 | -0.029 | 205.809
6 | 1.027 | 0.00463 | -0.03 | 222.001
6.5 | 1.088 | 0.00475 | -0.03 | 229.098
7 | 1.149 | 0.00447 | -0.031 | 256.934
7.5 | 1.21 | 0.00483 | -0.031 | 250.488
8 | 1.268 | 0.00719 | -0.032 | 176.341
8.5 | 1.304 | 0.00961 | -0.032 | 135.701
9 | 1.299 | 0.01448 | -0.031 | 89.72
9.5 | 1.335 | 0.01763 | -0.031 | 75.701
10 | 1.371 | 0.02115 | -0.032 | 64.789
10.5 | 1.414 | 0.02305 | -0.032 | 61.356
11 | 1.447 | 0.02869 | -0.033 | 50.443
11.5 | 1.488 | 0.03079 | -0.034 | 48.32
12 | 1.524 | 0.03357 | -0.034 | 45.406
12.5 | 1.563 | 0.03514 | -0.035 | 44.488
13 | 1.593 | 0.03935 | -0.036 | 40.467
13.5 | 1.63 | 0.03983 | -0.037 | 40.934
14 | 1.654 | 0.0445 | -0.038 | 37.172
14.5 | 1.684 | 0.04487 | -0.039 | 37.539
15 | 1.702 | 0.04771 | -0.04 | 35.671
15.5 | 1.715 | 0.05038 | -0.041 | 34.051
16 | 1.724 | 0.05357 | -0.042 | 32.188
16.5 | 1.73 | 0.05659 | -0.043 | 30.571
17 | 1.73 | 0.06004 | -0.044 | 28.822
17.5 | 1.728 | 0.06338 | -0.045 | 27.257
18 | 1.721 | 0.06637 | -0.047 | 25.936
18.5 | 1.71 | 0.07054 | -0.048 | 24.247
19 | 1.698 | 0.07338 | -0.049 | 23.139
19.5 | 1.681 | 0.0771 | -0.05 | 21.797
20 | 1.66 | 0.08086 | -0.052 | 20.529

## 54. Re 10M Mach 0.10 (1)
BIGFOIL.COM POLAR EXPORT
strand
STRAND |  |  |  | Cl Max: | 1.72 | at alpha= | 16.5 | deg
JavaFoil+Calcfoil stall+Eppler ext transition |  |  |  | L/D Max: | 258.13 | at alpha= | 7 | deg
Re: | 10000000 |  |  | Cd Min: | -99 | at alpha= | 4 | deg
Mach: | 0.1 |  |  | Cl=0 at alpha= | -2.45 | deg
|  |  |  | @ Cl=0.1, Cd= | 0.0052117
|  |  |  | @ Cl=0.4, Cd= | 0.005063
|  |  |  | @ Cl=0.6, Cd= | 0.004702
alpha (deg) | Cl | Cd | Cm | Cl/Cd
-19 | -0.689 | 0.06413 | -0.054 | -10.74
-18.5 | -0.701 | 0.06043 | -0.053 | -11.607
-18 | -0.707 | 0.06349 | -0.051 | -11.131
-17.5 | -0.718 | 0.05881 | -0.05 | -12.214
-17 | -0.728 | 0.05531 | -0.049 | -13.155
-16.5 | -0.751 | 0.04104 | -0.049 | -18.289
-16 | -0.759 | 0.03738 | -0.048 | -20.313
-15.5 | -0.766 | 0.03388 | -0.047 | -22.614
-15 | -0.771 | 0.03121 | -0.046 | -24.707
-14.5 | -0.775 | 0.02793 | -0.045 | -27.732
-14 | -0.777 | 0.02488 | -0.045 | -31.233
-13.5 | -0.77 | 0.02512 | -0.043 | -30.641
-13 | -0.766 | 0.02325 | -0.042 | -32.96
-12.5 | -0.658 | 0.07658 | -0.023 | -8.589
-12 | -0.646 | 0.07326 | -0.022 | -8.82
-11.5 | -0.633 | 0.06836 | -0.022 | -9.263
-11 | -0.618 | 0.06409 | -0.022 | -9.639
-10.5 | -0.599 | 0.06052 | -0.022 | -9.906
-10 | -0.69 | 0.01115 | -0.038 | -61.87
-9.5 | -0.663 | 0.01043 | -0.037 | -63.575
-9 | -0.633 | 0.00968 | -0.036 | -65.405
-8.5 | -0.6 | 0.00909 | -0.035 | -66.043
-8 | -0.564 | 0.00849 | -0.035 | -66.411
-7.5 | -0.525 | 0.00802 | -0.034 | -65.454
-7 | -0.491 | 0.0067 | -0.034 | -73.285
-6.5 | -0.444 | 0.00668 | -0.033 | -66.516
-6 | -0.396 | 0.00687 | -0.033 | -57.541
-5.5 | -0.345 | 0.00659 | -0.032 | -52.31
-5 | -0.292 | 0.00519 | -0.031 | -56.288
-4.5 | -0.237 | 0.0057 | -0.031 | -41.628
-4 | -0.181 | 0.00557 | -0.03 | -32.549
-3.5 | -0.124 | 0.00543 | -0.03 | -22.842
-3 | -0.066 | 0.00521 | -0.029 | -12.61
-2.5 | -0.006 | 0.00548 | -0.029 | -1.166
-2 | 0.054 | 0.00525 | -0.028 | 10.224
-1.5 | 0.114 | 0.0052 | -0.028 | 21.963
-1 | 0.175 | 0.00513 | -0.028 | 34.047
-0.5 | 0.236 | 0.00519 | -0.028 | 45.439
0 | 0.298 | 0.00518 | -0.027 | 57.604
0.5 | 0.359 | 0.00511 | -0.027 | 70.24
1 | 0.42 | 0.00504 | -0.027 | 83.26
1.5 | 0.481 | 0.00512 | -0.027 | 94.024
2 | 0.542 | 0.00474 | -0.027 | 114.389
2.5 | 0.603 | 0.0047 | -0.028 | 128.337
3 | 0.665 | 0.00466 | -0.028 | 142.471
3.5 | 0.725 | 0.00442 | -0.028 | 164.031
4 | 0.786 | -99 | -0.028 | -99
4.5 | 0.848 | -99 | -0.028 | -99
5 | 0.909 | -99 | -0.029 | -99
5.5 | 0.97 | -99 | -0.029 | -99
6 | 1.032 | -99 | -0.03 | -99
6.5 | 1.093 | -99 | -0.03 | -99
7 | 1.155 | 0.00447 | -0.031 | 258.13
7.5 | 1.216 | 0.00488 | -0.031 | 249.492
8 | 1.275 | 0.00694 | -0.032 | 183.569
8.5 | 1.305 | 0.01013 | -0.032 | 128.735
9 | 1.302 | 0.01497 | -0.031 | 87.003
9.5 | 1.338 | 0.01819 | -0.032 | 73.536
10 | 1.37 | 0.02269 | -0.032 | 60.379
10.5 | 1.418 | 0.02358 | -0.033 | 60.111
11 | 1.451 | 0.02921 | -0.033 | 49.694
11.5 | 1.492 | 0.03133 | -0.034 | 47.612
12 | 1.528 | 0.03416 | -0.034 | 44.728
12.5 | 1.566 | 0.03576 | -0.035 | 43.803
13 | 1.595 | 0.04004 | -0.036 | 39.83
13.5 | 1.632 | 0.04055 | -0.037 | 40.246
14 | 1.655 | 0.04531 | -0.038 | 36.525
14.5 | 1.678 | 0.04795 | -0.039 | 35.002
15 | 1.699 | 0.04858 | -0.04 | 34.976
15.5 | 1.711 | 0.05132 | -0.041 | 33.34
16 | 1.718 | 0.05459 | -0.042 | 31.461
16.5 | 1.72 | 0.05768 | -0.043 | 29.826
17 | 1.719 | 0.06082 | -0.044 | 28.256
17.5 | 1.712 | 0.06419 | -0.046 | 26.674
18 | 1.703 | 0.0675 | -0.047 | 25.231
18.5 | 1.689 | 0.07104 | -0.048 | 23.775
19 | 1.671 | 0.07494 | -0.049 | 22.303
19.5 | 1.65 | 0.07899 | -0.051 | 20.883
20 | 1.624 | 0.08232 | -0.052 | 19.735

## 55. Re 10M Mach 0.25 (1)
BIGFOIL.COM POLAR EXPORT
strand
STRAND |  |  |  | Cl Max: | 1.672 | at alpha= | 15 | deg
JavaFoil+Calcfoil stall+Eppler ext transition |  |  |  | L/D Max: | 247.509 | at alpha= | 7.5 | deg
Re: | 10000000 |  |  | Cd Min: | -99 | at alpha= | 3.5 | deg
Mach: | 0.25 |  |  | Cl=0 at alpha= | -2.4436 | deg
|  |  |  | @ Cl=0.1, Cd= | 0.0053337
|  |  |  | @ Cl=0.4, Cd= | 0.0051751
|  |  |  | @ Cl=0.6, Cd= | 0.0048306
alpha (deg) | Cl | Cd | Cm | Cl/Cd
-16 | -0.442 | 0.04611 | -0.048 | -9.575
-15.5 | -0.48 | 0.03926 | -0.048 | -12.219
-15 | -0.513 | 0.03584 | -0.047 | -14.304
-14.5 | -0.543 | 0.03239 | -0.046 | -16.757
-14 | -0.569 | 0.02981 | -0.045 | -19.105
-13.5 | -0.592 | 0.02736 | -0.044 | -21.634
-13 | -0.612 | 0.02447 | -0.043 | -25.002
-12.5 | -0.628 | 0.02174 | -0.043 | -28.891
-12 | -0.64 | 0.01981 | -0.042 | -32.299
-11.5 | -0.651 | 0.01633 | -0.041 | -39.865
-11 | -0.653 | 0.01481 | -0.04 | -44.05
-10.5 | -0.647 | 0.01327 | -0.04 | -48.772
-10 | -0.637 | 0.0123 | -0.039 | -51.777
-9.5 | -0.523 | 0.05432 | -0.021 | -9.635
-9 | -0.603 | 0.01044 | -0.037 | -57.727
-8.5 | -0.579 | 0.00968 | -0.036 | -59.789
-8 | -0.55 | 0.00901 | -0.036 | -61.033
-7.5 | -0.516 | 0.00842 | -0.035 | -61.35
-7 | -0.479 | 0.0079 | -0.034 | -60.597
-6.5 | -0.437 | 0.0072 | -0.034 | -60.742
-6 | -0.398 | 0.0071 | -0.033 | -56.023
-5.5 | -0.348 | 0.00679 | -0.033 | -51.269
-5 | -0.296 | 0.00645 | -0.032 | -45.91
-4.5 | -0.241 | 0.00582 | -0.032 | -41.499
-4 | -0.185 | 0.00597 | -0.031 | -30.958
-3.5 | -0.127 | 0.00545 | -0.031 | -23.268
-3 | -0.067 | 0.00529 | -0.03 | -12.717
-2.5 | -0.007 | 0.00551 | -0.03 | -1.187
-2 | 0.055 | 0.00537 | -0.029 | 10.249
-1.5 | 0.117 | 0.00532 | -0.029 | 21.989
-1 | 0.179 | 0.0052 | -0.029 | 34.512
-0.5 | 0.242 | 0.00523 | -0.028 | 46.307
0 | 0.306 | 0.0052 | -0.028 | 58.913
0.5 | 0.369 | 0.00518 | -0.028 | 71.272
1 | 0.432 | 0.00517 | -0.028 | 83.421
1.5 | 0.494 | 0.00515 | -0.028 | 96.03
2 | 0.557 | 0.00509 | -0.028 | 109.511
2.5 | 0.62 | 0.00471 | -0.028 | 131.663
3 | 0.683 | 0.00475 | -0.028 | 143.787
3.5 | 0.745 | -99 | -0.029 | -99
4 | 0.808 | -99 | -0.029 | -99
4.5 | 0.871 | -99 | -0.029 | -99
5 | 0.934 | -99 | -0.03 | -99
5.5 | 0.997 | -99 | -0.03 | -99
6 | 1.06 | -99 | -0.03 | -99
6.5 | 1.123 | -99 | -0.031 | -99
7 | 1.187 | -99 | -0.032 | -99
7.5 | 1.249 | 0.00505 | -0.032 | 247.509
8 | 1.293 | 0.00847 | -0.032 | 152.663
8.5 | 1.306 | 0.01383 | -0.031 | 94.453
9 | 1.307 | 0.01976 | -0.031 | 66.122
9.5 | 1.348 | 0.02271 | -0.032 | 59.366
10 | 1.397 | 0.02398 | -0.032 | 58.228
10.5 | 1.436 | 0.02678 | -0.033 | 53.637
11 | 1.473 | 0.03212 | -0.034 | 45.848
11.5 | 1.509 | 0.03523 | -0.034 | 42.827
12 | 1.544 | 0.03763 | -0.035 | 41.029
12.5 | 1.573 | 0.04157 | -0.036 | 37.843
13 | 1.608 | 0.04208 | -0.037 | 38.218
13.5 | 1.628 | 0.04681 | -0.038 | 34.779
14 | 1.651 | 0.04949 | -0.039 | 33.368
14.5 | 1.67 | 0.05072 | -0.04 | 32.915
15 | 1.672 | 0.05367 | -0.041 | 31.156
15.5 | 1.669 | 0.05701 | -0.042 | 29.283
16 | 1.659 | 0.05975 | -0.043 | 27.761
16.5 | 1.641 | 0.06369 | -0.044 | 25.769
17 | 1.616 | 0.06681 | -0.045 | 24.184
17.5 | 1.582 | 0.07045 | -0.047 | 22.462
18 | 1.542 | 0.07486 | -0.048 | 20.595
18.5 | 1.494 | 0.07945 | -0.049 | 18.803
19 | 1.439 | 0.08362 | -0.05 | 17.204
19.5 | 1.377 | 0.08955 | -0.052 | 15.382
20 | 1.31 | 0.09487 | -0.053 | 13.808

## 56. Re 10M Mach 0.50 (1)
BIGFOIL.COM POLAR EXPORT
strand
STRAND |  |  |  | Cl Max: | 1.505 | at alpha= | 11 | deg
JavaFoil+Calcfoil stall+Eppler ext transition |  |  |  | L/D Max: | 102.258 | at alpha= | 1.5 | deg
Re: | 10000000 |  |  | Cd Min: | -99 | at alpha= | 2 | deg
Mach: | 0.5 |  |  | Cl=0 at alpha= | -2.4478 | deg
|  |  |  | @ Cl=0.1, Cd= | 0.0056878
|  |  |  | @ Cl=0.4, Cd= | 0.0054431
|  |  |  | @ Cl=0.6, Cd= | -67.884
alpha (deg) | Cl | Cd | Cm | Cl/Cd
-20 | -0.958 | 0.15114 | -0.051 | -6.339
-19.5 | -0.93 | 0.14759 | -0.049 | -6.302
-19 | -0.904 | 0.15211 | -0.048 | -5.946
-18.5 | -0.886 | 0.13026 | -0.049 | -6.803
-18 | -0.867 | 0.11346 | -0.049 | -7.646
-17.5 | -0.84 | 0.10935 | -0.048 | -7.683
-17 | -0.813 | 0.10456 | -0.046 | -7.774
-16.5 | -0.788 | 0.09699 | -0.046 | -8.123
-16 | -0.744 | 0.10937 | -0.039 | -6.803
-15.5 | -0.708 | 0.11156 | -0.032 | -6.347
-15 | -0.682 | 0.1079 | -0.031 | -6.319
-14.5 | -0.656 | 0.10272 | -0.03 | -6.382
-14 | -0.629 | 0.10065 | -0.03 | -6.252
-13.5 | -0.603 | 0.09731 | -0.029 | -6.196
-13 | -0.576 | 0.09428 | -0.028 | -6.115
-12.5 | -0.55 | 0.08943 | -0.027 | -6.153
-12 | -0.524 | 0.08341 | -0.027 | -6.277
-11.5 | -0.497 | 0.07815 | -0.026 | -6.355
-11 | -0.471 | 0.07133 | -0.026 | -6.597
-10.5 | -0.444 | 0.06622 | -0.025 | -6.704
-10 | -0.45 | 0.03615 | -0.037 | -12.455
-9.5 | -0.433 | 0.02601 | -0.038 | -16.66
-9 | -0.414 | 0.01894 | -0.039 | -21.885
-8.5 | -0.39 | 0.01509 | -0.039 | -25.832
-8 | -0.364 | 0.01216 | -0.039 | -29.946
-7.5 | -0.333 | 0.01143 | -0.038 | -29.132
-7 | -0.302 | 0.00979 | -0.038 | -30.851
-6.5 | -0.27 | 0.00894 | -0.037 | -30.232
-6 | -0.238 | 0.00833 | -0.036 | -28.538
-5.5 | -0.205 | 0.00775 | -0.036 | -26.461
-5 | -0.246 | 0.00759 | -0.035 | -32.417
-4.5 | -0.19 | 0.03456 | -0.017 | -5.495
-4 | -0.154 | 0.03249 | -0.017 | -4.729
-3.5 | -0.109 | 0.03049 | -0.016 | -3.564
-3 | -0.072 | 0.00569 | -0.034 | -12.726
-2.5 | -0.007 | 0.00587 | -0.033 | -1.216
-2 | 0.06 | 0.00574 | -0.032 | 10.498
-1.5 | 0.129 | 0.00565 | -0.032 | 22.806
-1 | 0.199 | 0.00563 | -0.032 | 35.25
-0.5 | 0.269 | 0.00546 | -0.032 | 49.218
0 | 0.342 | 0.00541 | -0.031 | 63.154
0.5 | 0.412 | 0.00545 | -0.031 | 75.525
1 | 0.482 | 0.00535 | -0.031 | 90.006
1.5 | 0.552 | 0.0054 | -0.031 | 102.258
2 | 0.622 | -99 | -0.031 | -99
2.5 | 0.692 | -99 | -0.032 | -99
3 | 0.762 | -99 | -0.032 | -99
3.5 | 0.833 | -99 | -0.032 | -99
4 | 0.903 | -99 | -0.032 | -99
4.5 | 0.973 | -99 | -0.033 | -99
5 | 1.044 | -99 | -0.033 | -99
5.5 | 1.114 | -99 | -0.034 | -99
6 | 1.184 | -99 | -0.034 | -99
6.5 | 1.254 | -99 | -0.035 | -99
7 | 1.325 | -99 | -0.035 | -99
7.5 | 1.304 | -99 | -0.033 | -99
8 | 1.339 | -99 | -0.032 | -99
8.5 | 1.391 | -99 | -0.032 | -99
9 | 1.397 | -99 | -0.033 | -99
9.5 | 1.435 | 0.03979 | -0.034 | 36.048
10 | 1.472 | 0.03719 | -0.035 | 39.593
10.5 | 1.497 | 0.04391 | -0.035 | 34.085
11 | 1.505 | 0.04913 | -0.036 | 30.628
11.5 | 1.495 | 0.05157 | -0.037 | 28.982
12 | 1.438 | 0.05535 | -0.038 | 25.988
12.5 | 1.226 | 0.06288 | -0.039 | 19.503
13 | 0.959 | 0.06944 | -0.04 | 13.814
13.5 | 0.99 | 0.07008 | -0.041 | 14.124
14 | 1.019 | 0.07657 | -0.042 | 13.311
14.5 | 1.048 | 0.08342 | -0.043 | 12.562
15 | 1.078 | 0.0898 | -0.044 | 12.003
15.5 | 1.108 | 0.09327 | -0.045 | 11.878
16 | 1.138 | 0.10023 | -0.047 | 11.351

## 57. Re 12M Mach 0.00 (1)
BIGFOIL.COM POLAR EXPORT
strand
STRAND |  |  |  | Cl Max: | 1.734 | at alpha= | 17 | deg
JavaFoil+Calcfoil stall+Eppler ext transition |  |  |  | L/D Max: | 235.761 | at alpha= | 6.5 | deg
Re: | 12000000 |  |  | Cd Min: | 0.00438 | at alpha= | 4 | deg
Mach: | 0 |  |  | Cl=0 at alpha= | -2.4491 | deg
|  |  |  | @ Cl=0.1, Cd= | 0.0050792
|  |  |  | @ Cl=0.4, Cd= | 0.004953
|  |  |  | @ Cl=0.6, Cd= | 0.00458
alpha (deg) | Cl | Cd | Cm | Cl/Cd
-19.5 | -0.731 | 0.06523 | -0.056 | -11.208
-19 | -0.742 | 0.06116 | -0.054 | -12.132
-18.5 | -0.753 | 0.05677 | -0.053 | -13.264
-18 | -0.754 | 0.05983 | -0.051 | -12.61
-17.5 | -0.762 | 0.05633 | -0.05 | -13.528
-17 | -0.769 | 0.05292 | -0.049 | -14.528
-16.5 | -0.792 | 0.03788 | -0.05 | -20.901
-16 | -0.797 | 0.03458 | -0.049 | -23.061
-15.5 | -0.801 | 0.03132 | -0.048 | -25.574
-15 | -0.803 | 0.02885 | -0.047 | -27.85
-14.5 | -0.807 | 0.02477 | -0.046 | -32.557
-14 | -0.806 | 0.02213 | -0.045 | -36.439
-13.5 | -0.803 | 0.02066 | -0.044 | -38.881
-13 | -0.797 | 0.01879 | -0.043 | -42.402
-12.5 | -0.789 | 0.01685 | -0.042 | -46.813
-12 | -0.755 | 0.02108 | -0.04 | -35.831
-11.5 | -0.754 | 0.01516 | -0.04 | -49.754
-11 | -0.741 | 0.01308 | -0.039 | -56.611
-10.5 | -0.719 | 0.012 | -0.039 | -59.962
-10 | -0.696 | 0.01068 | -0.038 | -65.212
-9.5 | -0.668 | 0.01029 | -0.037 | -64.952
-9 | -0.637 | 0.00962 | -0.036 | -66.2
-8.5 | -0.603 | 0.009 | -0.035 | -66.99
-8 | -0.566 | 0.0084 | -0.035 | -67.421
-7.5 | -0.526 | 0.00806 | -0.034 | -65.284
-7 | -0.491 | 0.00623 | -0.034 | -78.832
-6.5 | -0.444 | 0.00647 | -0.033 | -68.619
-6 | -0.395 | 0.00661 | -0.032 | -59.738
-5.5 | -0.344 | 0.00633 | -0.032 | -54.335
-5 | -0.291 | 0.00503 | -0.031 | -57.841
-4.5 | -0.237 | 0.00547 | -0.031 | -43.272
-4 | -0.181 | 0.00543 | -0.03 | -33.321
-3.5 | -0.124 | 0.00519 | -0.03 | -23.829
-3 | -0.065 | 0.00509 | -0.029 | -12.86
-2.5 | -0.006 | 0.00523 | -0.029 | -1.217
-2 | 0.053 | 0.00511 | -0.028 | 10.452
-1.5 | 0.114 | 0.00507 | -0.028 | 22.439
-1 | 0.174 | 0.00493 | -0.028 | 35.32
-0.5 | 0.235 | 0.00498 | -0.027 | 47.144
0 | 0.297 | 0.00499 | -0.027 | 59.489
0.5 | 0.357 | 0.00496 | -0.027 | 72.074
1 | 0.418 | 0.00495 | -0.027 | 84.527
1.5 | 0.479 | 0.00488 | -0.027 | 98.063
2 | 0.54 | 0.00457 | -0.027 | 118.09
2.5 | 0.6 | 0.00458 | -0.027 | 131.21
3 | 0.661 | 0.00453 | -0.028 | 145.98
3.5 | 0.722 | 0.0044 | -0.028 | 164.197
4 | 0.783 | 0.00438 | -0.028 | 178.709
4.5 | 0.844 | 0.0044 | -0.028 | 191.754
5 | 0.905 | 0.00448 | -0.029 | 202.014
5.5 | 0.966 | 0.00453 | -0.029 | 213.266
6 | 1.027 | 0.00453 | -0.03 | 226.737
6.5 | 1.088 | 0.00461 | -0.03 | 235.761
7 | 1.147 | 0.00609 | -0.031 | 188.349
7.5 | 1.208 | 0.00665 | -0.031 | 181.569
8 | 1.25 | 0.00894 | -0.031 | 139.811
8.5 | 1.266 | 0.01414 | -0.031 | 89.524
9 | 1.295 | 0.01534 | -0.031 | 84.431
9.5 | 1.328 | 0.01906 | -0.031 | 69.71
10 | 1.375 | 0.02061 | -0.032 | 66.709
10.5 | 1.405 | 0.02598 | -0.032 | 54.1
11 | 1.444 | 0.0295 | -0.033 | 48.961
11.5 | 1.488 | 0.03049 | -0.034 | 48.825
12 | 1.528 | 0.03266 | -0.035 | 46.766
12.5 | 1.561 | 0.03591 | -0.035 | 43.468
13 | 1.601 | 0.03628 | -0.036 | 44.126
13.5 | 1.628 | 0.04064 | -0.037 | 40.05
14 | 1.658 | 0.04307 | -0.038 | 38.489
14.5 | 1.688 | 0.04362 | -0.039 | 38.696
15 | 1.7 | 0.04844 | -0.04 | 35.095
15.5 | 1.719 | 0.049 | -0.041 | 35.075
16 | 1.723 | 0.05435 | -0.042 | 31.693
16.5 | 1.733 | 0.05468 | -0.043 | 31.695
17 | 1.734 | 0.05816 | -0.044 | 29.804
17.5 | 1.731 | 0.06141 | -0.046 | 28.181
18 | 1.724 | 0.06479 | -0.047 | 26.605
18.5 | 1.713 | 0.06894 | -0.048 | 24.846
19 | 1.699 | 0.0721 | -0.049 | 23.565
19.5 | 1.682 | 0.07575 | -0.051 | 22.201
20 | 1.661 | 0.07957 | -0.052 | 20.878

## 58. Re 12M Mach 0.10 (1)
BIGFOIL.COM POLAR EXPORT
strand
STRAND |  |  |  | Cl Max: | 1.723 | at alpha= | 16.5 | deg
JavaFoil+Calcfoil stall+Eppler ext transition |  |  |  | L/D Max: | 187.144 | at alpha= | 7 | deg
Re: | 12000000 |  |  | Cd Min: | -99 | at alpha= | 4 | deg
Mach: | 0.1 |  |  | Cl=0 at alpha= | -2.45 | deg
|  |  |  | @ Cl=0.1, Cd= | 0.005045
|  |  |  | @ Cl=0.4, Cd= | 0.0049195
|  |  |  | @ Cl=0.6, Cd= | 0.0046195
alpha (deg) | Cl | Cd | Cm | Cl/Cd
-19 | -0.69 | 0.06236 | -0.055 | -11.07
-18.5 | -0.704 | 0.05796 | -0.054 | -12.146
-18 | -0.71 | 0.06015 | -0.051 | -11.803
-17.5 | -0.721 | 0.05581 | -0.05 | -12.919
-17 | -0.731 | 0.05184 | -0.049 | -14.111
-16.5 | -0.754 | 0.03827 | -0.05 | -19.71
-16 | -0.763 | 0.03483 | -0.049 | -21.912
-15.5 | -0.77 | 0.03153 | -0.048 | -24.418
-15 | -0.775 | 0.02854 | -0.047 | -27.163
-14.5 | -0.78 | 0.02538 | -0.046 | -30.735
-14 | -0.782 | 0.0226 | -0.045 | -34.621
-13.5 | -0.782 | 0.02094 | -0.044 | -37.359
-13 | -0.779 | 0.019 | -0.043 | -40.982
-12.5 | -0.659 | 0.07546 | -0.024 | -8.732
-12 | -0.648 | 0.07203 | -0.023 | -8.989
-11.5 | -0.634 | 0.06711 | -0.023 | -9.454
-11 | -0.728 | 0.01392 | -0.039 | -52.279
-10.5 | -0.711 | 0.01229 | -0.039 | -57.855
-10 | -0.69 | 0.01082 | -0.038 | -63.808
-9.5 | -0.664 | 0.01041 | -0.037 | -63.762
-9 | -0.634 | 0.00971 | -0.036 | -65.251
-8.5 | -0.601 | 0.00905 | -0.035 | -66.417
-8 | -0.565 | 0.00848 | -0.035 | -66.558
-7.5 | -0.525 | 0.00815 | -0.034 | -64.464
-7 | -0.491 | 0.0069 | -0.034 | -71.142
-6.5 | -0.444 | 0.00651 | -0.033 | -68.262
-6 | -0.396 | 0.00669 | -0.033 | -59.102
-5.5 | -0.345 | 0.00642 | -0.032 | -53.672
-5 | -0.292 | 0.00506 | -0.031 | -57.698
-4.5 | -0.237 | 0.00552 | -0.031 | -43.019
-4 | -0.181 | 0.00541 | -0.03 | -33.564
-3.5 | -0.124 | 0.00519 | -0.03 | -23.926
-3 | -0.066 | 0.00507 | -0.029 | -12.958
-2.5 | -0.006 | 0.00528 | -0.029 | -1.211
-2 | 0.054 | 0.00516 | -0.029 | 10.402
-1.5 | 0.114 | 0.00501 | -0.028 | 22.81
-1 | 0.175 | 0.00497 | -0.028 | 35.172
-0.5 | 0.236 | 0.00498 | -0.028 | 47.329
0 | 0.298 | 0.00499 | -0.027 | 59.702
0.5 | 0.359 | 0.00498 | -0.027 | 72.158
1 | 0.42 | 0.00489 | -0.027 | 85.948
1.5 | 0.481 | 0.00487 | -0.027 | 98.767
2 | 0.542 | 0.00461 | -0.027 | 117.726
2.5 | 0.603 | 0.00462 | -0.028 | 130.702
3 | 0.665 | 0.00457 | -0.028 | 145.381
3.5 | 0.725 | 0.00438 | -0.028 | 165.606
4 | 0.787 | -99 | -0.028 | -99
4.5 | 0.848 | -99 | -0.028 | -99
5 | 0.909 | -99 | -0.029 | -99
5.5 | 0.971 | -99 | -0.029 | -99
6 | 1.032 | -99 | -0.03 | -99
6.5 | 1.093 | -99 | -0.03 | -99
7 | 1.153 | 0.00616 | -0.031 | 187.144
7.5 | 1.213 | 0.00673 | -0.031 | 180.402
8 | 1.253 | 0.0092 | -0.031 | 136.219
8.5 | 1.268 | 0.01462 | -0.031 | 86.777
9 | 1.298 | 0.01582 | -0.031 | 82.058
9.5 | 1.332 | 0.01957 | -0.031 | 68.082
10 | 1.378 | 0.02115 | -0.032 | 65.179
10.5 | 1.417 | 0.02477 | -0.032 | 57.196
11 | 1.448 | 0.03 | -0.033 | 48.28
11.5 | 1.492 | 0.03111 | -0.034 | 47.963
12 | 1.531 | 0.03325 | -0.035 | 46.05
12.5 | 1.564 | 0.03653 | -0.035 | 42.798
13 | 1.603 | 0.03693 | -0.036 | 43.409
13.5 | 1.635 | 0.03935 | -0.037 | 41.541
14 | 1.658 | 0.04386 | -0.038 | 37.813
14.5 | 1.681 | 0.04664 | -0.039 | 36.049
15 | 1.697 | 0.04934 | -0.04 | 34.404
15.5 | 1.714 | 0.04992 | -0.041 | 34.333
16 | 1.716 | 0.0554 | -0.042 | 30.971
16.5 | 1.723 | 0.05574 | -0.043 | 30.916
17 | 1.722 | 0.05923 | -0.045 | 29.065
17.5 | 1.715 | 0.06267 | -0.046 | 27.362
18 | 1.704 | 0.06598 | -0.047 | 25.83
18.5 | 1.69 | 0.07117 | -0.048 | 23.739
19 | 1.673 | 0.07364 | -0.049 | 22.713
19.5 | 1.651 | 0.07748 | -0.051 | 21.306
20 | 1.626 | 0.08097 | -0.052 | 20.078

## 59. Re 12M Mach 0.25 (1)
BIGFOIL.COM POLAR EXPORT
strand
STRAND |  |  |  | Cl Max: | 1.675 | at alpha= | 15 | deg
JavaFoil+Calcfoil stall+Eppler ext transition |  |  |  | L/D Max: | 151.098 | at alpha= | 3 | deg
Re: | 12000000 |  |  | Cd Min: | -99 | at alpha= | 3.5 | deg
Mach: | 0.25 |  |  | Cl=0 at alpha= | -2.4436 | deg
|  |  |  | @ Cl=0.1, Cd= | 0.0050911
|  |  |  | @ Cl=0.4, Cd= | 0.0049848
|  |  |  | @ Cl=0.6, Cd= | 0.0047216
alpha (deg) | Cl | Cd | Cm | Cl/Cd
-16 | -0.443 | 0.04367 | -0.049 | -10.151
-15.5 | -0.482 | 0.03708 | -0.048 | -12.989
-15 | -0.514 | 0.03403 | -0.047 | -15.121
-14.5 | -0.545 | 0.03073 | -0.046 | -17.73
-14 | -0.571 | 0.02844 | -0.045 | -20.094
-13.5 | -0.595 | 0.02539 | -0.044 | -23.435
-13 | -0.616 | 0.02246 | -0.044 | -27.415
-12.5 | -0.632 | 0.02036 | -0.043 | -31.046
-12 | -0.643 | 0.01841 | -0.042 | -34.933
-11.5 | -0.653 | 0.01542 | -0.041 | -42.351
-11 | -0.654 | 0.01404 | -0.041 | -46.607
-10.5 | -0.648 | 0.01282 | -0.04 | -50.562
-10 | -0.638 | 0.01177 | -0.039 | -54.229
-9.5 | -0.623 | 0.01142 | -0.038 | -54.556
-9 | -0.604 | 0.01051 | -0.037 | -57.423
-8.5 | -0.58 | 0.00969 | -0.036 | -59.836
-8 | -0.55 | 0.00902 | -0.036 | -61.01
-7.5 | -0.517 | 0.00859 | -0.035 | -60.187
-7 | -0.479 | 0.00805 | -0.034 | -59.567
-6.5 | -0.444 | 0.00694 | -0.034 | -64.034
-6 | -0.398 | 0.00686 | -0.033 | -57.948
-5.5 | -0.348 | 0.00662 | -0.033 | -52.602
-5 | -0.296 | 0.00629 | -0.032 | -47.064
-4.5 | -0.241 | 0.00559 | -0.032 | -43.207
-4 | -0.185 | 0.0058 | -0.031 | -31.873
-3.5 | -0.127 | 0.0053 | -0.031 | -23.936
-3 | -0.067 | 0.00515 | -0.03 | -13.056
-2.5 | -0.007 | 0.00539 | -0.03 | -1.214
-2 | 0.055 | 0.0052 | -0.029 | 10.573
-1.5 | 0.117 | 0.00505 | -0.029 | 23.181
-1 | 0.179 | 0.00503 | -0.029 | 35.673
-0.5 | 0.242 | 0.00501 | -0.028 | 48.278
0 | 0.306 | 0.00502 | -0.028 | 61.071
0.5 | 0.369 | 0.00497 | -0.028 | 74.291
1 | 0.432 | 0.005 | -0.028 | 86.337
1.5 | 0.494 | 0.00497 | -0.028 | 99.517
2 | 0.557 | 0.00494 | -0.028 | 112.835
2.5 | 0.62 | 0.00462 | -0.028 | 134.297
3 | 0.683 | 0.00452 | -0.028 | 151.098
3.5 | 0.745 | -99 | -0.029 | -99
4 | 0.808 | -99 | -0.029 | -99
4.5 | 0.871 | -99 | -0.029 | -99
5 | 0.934 | -99 | -0.03 | -99
5.5 | 0.997 | -99 | -0.03 | -99
6 | 1.06 | -99 | -0.03 | -99
6.5 | 1.123 | -99 | -0.031 | -99
7 | 1.184 | -99 | -0.032 | -99
7.5 | 1.23 | 0.00839 | -0.032 | 146.462
8 | 1.256 | 0.01222 | -0.031 | 102.844
8.5 | 1.286 | 0.01736 | -0.031 | 74.087
9 | 1.312 | 0.019 | -0.031 | 69.053
9.5 | 1.349 | 0.02287 | -0.032 | 58.961
10 | 1.398 | 0.02393 | -0.032 | 58.423
10.5 | 1.434 | 0.02923 | -0.033 | 49.079
11 | 1.475 | 0.03127 | -0.034 | 47.182
11.5 | 1.511 | 0.03428 | -0.034 | 44.092
12 | 1.549 | 0.03588 | -0.035 | 43.185
12.5 | 1.577 | 0.04026 | -0.036 | 39.161
13 | 1.612 | 0.04074 | -0.037 | 39.556
13.5 | 1.637 | 0.04346 | -0.038 | 37.668
14 | 1.657 | 0.04732 | -0.039 | 35.009
14.5 | 1.67 | 0.05023 | -0.04 | 33.251
15 | 1.675 | 0.05238 | -0.041 | 31.977
15.5 | 1.671 | 0.05554 | -0.042 | 30.08
16 | 1.66 | 0.05842 | -0.043 | 28.415
16.5 | 1.642 | 0.06224 | -0.044 | 26.389
17 | 1.617 | 0.06557 | -0.045 | 24.657
17.5 | 1.584 | 0.06934 | -0.047 | 22.837
18 | 1.543 | 0.07393 | -0.048 | 20.869
18.5 | 1.495 | 0.07794 | -0.049 | 19.182
19 | 1.44 | 0.0826 | -0.05 | 17.43
19.5 | 1.378 | 0.08763 | -0.052 | 15.731
20 | 1.311 | 0.09292 | -0.053 | 14.107

## 60. Re 12M Mach 0.50 (1)
BIGFOIL.COM POLAR EXPORT
strand
STRAND |  |  |  | Cl Max: | 1.508 | at alpha= | 11 | deg
JavaFoil+Calcfoil stall+Eppler ext transition |  |  |  | L/D Max: | 106.545 | at alpha= | 1.5 | deg
Re: | 12000000 |  |  | Cd Min: | -99 | at alpha= | 2 | deg
Mach: | 0.5 |  |  | Cl=0 at alpha= | -2.4478 | deg
|  |  |  | @ Cl=0.1, Cd= | 0.0054778
|  |  |  | @ Cl=0.4, Cd= | 0.0052966
|  |  |  | @ Cl=0.6, Cd= | -67.8841
alpha (deg) | Cl | Cd | Cm | Cl/Cd
-20 | -0.952 | 0.16585 | -0.049 | -5.742
-19.5 | -0.925 | 0.16263 | -0.047 | -5.69
-19 | -0.905 | 0.14865 | -0.048 | -6.091
-18.5 | -0.888 | 0.12835 | -0.049 | -6.917
-18 | -0.868 | 0.11092 | -0.05 | -7.83
-17.5 | -0.841 | 0.1069 | -0.048 | -7.871
-17 | -0.815 | 0.10197 | -0.047 | -7.989
-16.5 | -0.791 | 0.09295 | -0.046 | -8.509
-16 | -0.751 | 0.10238 | -0.041 | -7.331
-15.5 | -0.713 | 0.10804 | -0.035 | -6.598
-15 | -0.682 | 0.10627 | -0.031 | -6.417
-14.5 | -0.656 | 0.1033 | -0.031 | -6.347
-14 | -0.629 | 0.10078 | -0.03 | -6.246
-13.5 | -0.603 | 0.09536 | -0.029 | -6.323
-13 | -0.577 | 0.09303 | -0.028 | -6.198
-12.5 | -0.55 | 0.0886 | -0.028 | -6.212
-12 | -0.524 | 0.08251 | -0.027 | -6.347
-11.5 | -0.497 | 0.07782 | -0.026 | -6.385
-11 | -0.471 | 0.07025 | -0.026 | -6.7
-10.5 | -0.461 | 0.0516 | -0.034 | -8.936
-10 | -0.457 | 0.03088 | -0.038 | -14.803
-9.5 | -0.438 | 0.02332 | -0.039 | -18.77
-9 | -0.415 | 0.01862 | -0.039 | -22.273
-8.5 | -0.392 | 0.01407 | -0.039 | -27.849
-8 | -0.365 | 0.01187 | -0.039 | -30.748
-7.5 | -0.333 | 0.011 | -0.038 | -30.294
-7 | -0.302 | 0.00978 | -0.038 | -30.916
-6.5 | -0.27 | 0.00891 | -0.037 | -30.361
-6 | -0.238 | 0.00841 | -0.036 | -28.292
-5.5 | -0.205 | 0.00723 | -0.036 | -28.418
-5 | -0.246 | 0.00732 | -0.035 | -33.65
-4.5 | -0.19 | 0.03428 | -0.017 | -5.539
-4 | -0.154 | 0.03228 | -0.017 | -4.76
-3.5 | -0.134 | 0.00512 | -0.034 | -26.192
-3 | -0.072 | 0.00548 | -0.034 | -13.21
-2.5 | -0.007 | 0.00562 | -0.033 | -1.271
-2 | 0.06 | 0.00553 | -0.032 | 10.903
-1.5 | 0.129 | 0.00544 | -0.032 | 23.727
-1 | 0.199 | 0.00544 | -0.032 | 36.507
-0.5 | 0.269 | 0.00529 | -0.032 | 50.779
0 | 0.342 | 0.00528 | -0.031 | 64.714
0.5 | 0.412 | 0.0053 | -0.031 | 77.762
1 | 0.482 | 0.00522 | -0.031 | 92.307
1.5 | 0.552 | 0.00518 | -0.031 | 106.545
2 | 0.622 | -99 | -0.031 | -99
2.5 | 0.692 | -99 | -0.032 | -99
3 | 0.762 | -99 | -0.032 | -99
3.5 | 0.833 | -99 | -0.032 | -99
4 | 0.903 | -99 | -0.032 | -99
4.5 | 0.973 | -99 | -0.033 | -99
5 | 1.044 | -99 | -0.033 | -99
5.5 | 1.114 | -99 | -0.034 | -99
6 | 1.184 | -99 | -0.034 | -99
6.5 | 1.255 | -99 | -0.035 | -99
7 | 1.243 | -99 | -0.032 | -99
7.5 | 1.285 | -99 | -0.032 | -99
8 | 1.329 | -99 | -0.032 | -99
8.5 | 1.392 | -99 | -0.032 | -99
9 | 1.397 | -99 | -0.033 | -99
9.5 | 1.436 | 0.03902 | -0.034 | 36.794
10 | 1.472 | 0.03976 | -0.035 | 37.034
10.5 | 1.498 | 0.04321 | -0.035 | 34.661
11 | 1.508 | 0.0467 | -0.036 | 32.295
11.5 | 1.495 | 0.05145 | -0.037 | 29.05
12 | 1.44 | 0.05425 | -0.038 | 26.535
12.5 | 1.227 | 0.06142 | -0.039 | 19.981
13 | 0.96 | 0.06775 | -0.04 | 14.168
13.5 | 0.99 | 0.06982 | -0.041 | 14.176
14 | 1.02 | 0.07469 | -0.042 | 13.655
14.5 | 1.049 | 0.08072 | -0.043 | 12.992
15 | 1.079 | 0.08723 | -0.044 | 12.365
15.5 | 1.108 | 0.09333 | -0.046 | 11.875
16 | 1.138 | 0.10035 | -0.047 | 11.342

## 61. Re 14M Mach 0.00 (1)
BIGFOIL.COM POLAR EXPORT
strand
STRAND |  |  |  | Cl Max: | 1.737 | at alpha= | 17 | deg
JavaFoil+Calcfoil stall+Eppler ext transition |  |  |  | L/D Max: | 231.848 | at alpha= | 6 | deg
Re: | 14000000 |  |  | Cd Min: | 0.00423 | at alpha= | 4 | deg
Mach: | 0 |  |  | Cl=0 at alpha= | -2.4491 | deg
|  |  |  | @ Cl=0.1, Cd= | 0.0049546
|  |  |  | @ Cl=0.4, Cd= | 0.0047852
|  |  |  | @ Cl=0.6, Cd= | 0.00449
alpha (deg) | Cl | Cd | Cm | Cl/Cd
-19.5 | -0.734 | 0.0625 | -0.056 | -11.737
-19 | -0.745 | 0.05783 | -0.055 | -12.882
-18.5 | -0.756 | 0.05384 | -0.054 | -14.041
-18 | -0.757 | 0.05726 | -0.052 | -13.22
-17.5 | -0.766 | 0.05318 | -0.05 | -14.398
-17 | -0.773 | 0.04915 | -0.049 | -15.736
-16.5 | -0.795 | 0.03576 | -0.05 | -22.227
-16 | -0.801 | 0.03262 | -0.049 | -24.54
-15.5 | -0.804 | 0.02944 | -0.048 | -27.321
-15 | -0.808 | 0.0266 | -0.047 | -30.371
-14.5 | -0.81 | 0.02338 | -0.046 | -34.64
-14 | -0.81 | 0.02081 | -0.045 | -38.908
-13.5 | -0.806 | 0.01967 | -0.044 | -40.956
-13 | -0.799 | 0.01789 | -0.043 | -44.658
-12.5 | -0.791 | 0.01607 | -0.042 | -49.236
-12 | -0.771 | 0.01667 | -0.041 | -46.244
-11.5 | -0.76 | 0.01376 | -0.04 | -55.246
-11 | -0.742 | 0.01251 | -0.039 | -59.325
-10.5 | -0.721 | 0.01159 | -0.039 | -62.147
-10 | -0.697 | 0.01029 | -0.038 | -67.743
-9.5 | -0.669 | 0.00997 | -0.037 | -67.07
-9 | -0.638 | 0.00931 | -0.036 | -68.468
-8.5 | -0.604 | 0.00871 | -0.035 | -69.309
-8 | -0.567 | 0.00833 | -0.035 | -68.043
-7.5 | -0.535 | 0.00706 | -0.035 | -75.789
-7 | -0.491 | 0.00605 | -0.034 | -81.072
-6.5 | -0.444 | 0.00629 | -0.033 | -70.542
-6 | -0.395 | 0.00645 | -0.032 | -61.215
-5.5 | -0.344 | 0.00618 | -0.032 | -55.679
-5 | -0.291 | 0.00486 | -0.031 | -59.862
-4.5 | -0.237 | 0.00534 | -0.031 | -44.287
-4 | -0.181 | 0.00522 | -0.03 | -34.662
-3.5 | -0.124 | 0.00545 | -0.03 | -22.703
-3 | -0.065 | 0.0053 | -0.029 | -12.358
-2.5 | -0.006 | 0.00511 | -0.029 | -1.247
-2 | 0.053 | 0.00497 | -0.028 | 10.746
-1.5 | 0.114 | 0.00495 | -0.028 | 22.984
-1 | 0.174 | 0.00477 | -0.028 | 36.508
-0.5 | 0.235 | 0.00484 | -0.027 | 48.516
0 | 0.297 | 0.00481 | -0.027 | 61.702
0.5 | 0.357 | 0.00475 | -0.027 | 75.209
1 | 0.418 | 0.0048 | -0.027 | 87.145
1.5 | 0.479 | 0.00477 | -0.027 | 100.307
2 | 0.54 | 0.0045 | -0.027 | 119.965
2.5 | 0.6 | 0.00449 | -0.027 | 133.863
3 | 0.661 | 0.00437 | -0.028 | 151.258
3.5 | 0.722 | 0.00433 | -0.028 | 166.656
4 | 0.783 | 0.00423 | -0.028 | 185.127
4.5 | 0.844 | 0.00429 | -0.028 | 196.865
5 | 0.905 | 0.00437 | -0.029 | 207.138
5.5 | 0.966 | 0.00437 | -0.029 | 221.009
6 | 1.027 | 0.00443 | -0.03 | 231.848
6.5 | 1.086 | 0.00621 | -0.03 | 174.919
7 | 1.147 | 0.00673 | -0.031 | 170.407
7.5 | 1.197 | 0.00807 | -0.031 | 148.333
8 | 1.222 | 0.01191 | -0.03 | 102.611
8.5 | 1.273 | 0.01327 | -0.031 | 95.958
9 | 1.293 | 0.01578 | -0.031 | 81.926
9.5 | 1.334 | 0.01822 | -0.031 | 73.233
10 | 1.376 | 0.02073 | -0.032 | 66.35
10.5 | 1.412 | 0.0251 | -0.032 | 56.26
11 | 1.454 | 0.02697 | -0.033 | 53.937
11.5 | 1.492 | 0.0297 | -0.034 | 50.221
12 | 1.533 | 0.03107 | -0.035 | 49.332
12.5 | 1.563 | 0.03502 | -0.035 | 44.65
13 | 1.604 | 0.03521 | -0.036 | 45.554
13.5 | 1.636 | 0.03754 | -0.037 | 43.581
14 | 1.664 | 0.04082 | -0.038 | 40.76
14.5 | 1.69 | 0.04239 | -0.039 | 39.879
15 | 1.708 | 0.04508 | -0.04 | 37.896
15.5 | 1.722 | 0.04765 | -0.041 | 36.127
16 | 1.725 | 0.05287 | -0.042 | 32.627
16.5 | 1.736 | 0.05359 | -0.043 | 32.394
17 | 1.737 | 0.05662 | -0.045 | 30.67
17.5 | 1.734 | 0.0598 | -0.046 | 28.992
18 | 1.726 | 0.06354 | -0.047 | 27.156
18.5 | 1.714 | 0.06756 | -0.048 | 25.372
19 | 1.7 | 0.07135 | -0.049 | 23.833
19.5 | 1.683 | 0.07492 | -0.051 | 22.464
20 | 1.662 | 0.07866 | -0.052 | 21.136

## 62. Re 14M Mach 0.10 (1)
BIGFOIL.COM POLAR EXPORT
strand
STRAND |  |  |  | Cl Max: | 1.726 | at alpha= | 16.5 | deg
JavaFoil+Calcfoil stall+Eppler ext transition |  |  |  | L/D Max: | 169.44 | at alpha= | 7 | deg
Re: | 14000000 |  |  | Cd Min: | -99 | at alpha= | 4 | deg
Mach: | 0.1 |  |  | Cl=0 at alpha= | -2.45 | deg
|  |  |  | @ Cl=0.1, Cd= | 0.0049203
|  |  |  | @ Cl=0.4, Cd= | 0.0048298
|  |  |  | @ Cl=0.6, Cd= | 0.0044239
alpha (deg) | Cl | Cd | Cm | Cl/Cd
-19 | -0.693 | 0.05943 | -0.055 | -11.657
-18.5 | -0.707 | 0.05503 | -0.054 | -12.844
-18 | -0.712 | 0.05783 | -0.052 | -12.309
-17.5 | -0.723 | 0.05357 | -0.051 | -13.503
-17 | -0.734 | 0.04948 | -0.05 | -14.837
-16.5 | -0.757 | 0.03654 | -0.05 | -20.709
-16 | -0.765 | 0.03333 | -0.049 | -22.965
-15.5 | -0.772 | 0.03007 | -0.048 | -25.677
-15 | -0.778 | 0.02696 | -0.047 | -28.869
-14.5 | -0.783 | 0.0239 | -0.046 | -32.765
-14 | -0.786 | 0.02126 | -0.045 | -36.954
-13.5 | -0.785 | 0.01995 | -0.044 | -39.333
-13 | -0.781 | 0.01815 | -0.043 | -43.03
-12.5 | -0.756 | 0.02175 | -0.041 | -34.758
-12 | -0.746 | 0.02007 | -0.04 | -37.142
-11.5 | -0.744 | 0.01485 | -0.04 | -50.127
-11 | -0.732 | 0.01289 | -0.04 | -56.797
-10.5 | -0.713 | 0.01184 | -0.039 | -60.157
-10 | -0.691 | 0.01048 | -0.038 | -65.935
-9.5 | -0.664 | 0.0101 | -0.037 | -65.799
-9 | -0.635 | 0.00937 | -0.036 | -67.699
-8.5 | -0.601 | 0.00879 | -0.036 | -68.386
-8 | -0.565 | 0.00825 | -0.035 | -68.495
-7.5 | -0.526 | 0.00795 | -0.034 | -66.189
-7 | -0.491 | 0.00671 | -0.034 | -73.099
-6.5 | -0.444 | 0.00634 | -0.033 | -70.116
-6 | -0.396 | 0.00652 | -0.033 | -60.646
-5.5 | -0.345 | 0.00621 | -0.032 | -55.487
-5 | -0.292 | 0.00493 | -0.031 | -59.184
-4.5 | -0.237 | 0.00529 | -0.031 | -44.878
-4 | -0.181 | 0.00529 | -0.03 | -34.309
-3.5 | -0.124 | 0.00545 | -0.03 | -22.795
-3 | -0.066 | 0.00532 | -0.029 | -12.351
-2.5 | -0.006 | 0.00515 | -0.029 | -1.241
-2 | 0.054 | 0.00502 | -0.029 | 10.696
-1.5 | 0.114 | 0.00489 | -0.028 | 23.359
-1 | 0.175 | 0.00485 | -0.028 | 36.035
-0.5 | 0.236 | 0.00483 | -0.028 | 48.827
0 | 0.298 | 0.00488 | -0.027 | 61.077
0.5 | 0.359 | 0.00485 | -0.027 | 74.125
1 | 0.42 | 0.00482 | -0.027 | 87.099
1.5 | 0.481 | 0.00483 | -0.027 | 99.579
2 | 0.542 | 0.00448 | -0.027 | 120.966
2.5 | 0.604 | 0.00442 | -0.028 | 136.678
3 | 0.665 | 0.00441 | -0.028 | 150.636
3.5 | 0.726 | 0.00436 | -0.028 | 166.338
4 | 0.787 | -99 | -0.028 | -99
4.5 | 0.848 | -99 | -0.028 | -99
5 | 0.909 | -99 | -0.029 | -99
5.5 | 0.971 | -99 | -0.029 | -99
6 | 1.032 | -99 | -0.03 | -99
6.5 | 1.092 | -99 | -0.03 | -99
7 | 1.152 | 0.0068 | -0.031 | 169.44
7.5 | 1.2 | 0.00828 | -0.031 | 144.898
8 | 1.239 | 0.01081 | -0.031 | 114.642
8.5 | 1.277 | 0.01368 | -0.031 | 93.357
9 | 1.296 | 0.01629 | -0.031 | 79.538
9.5 | 1.337 | 0.01887 | -0.032 | 70.858
10 | 1.38 | 0.02117 | -0.032 | 65.185
10.5 | 1.417 | 0.02553 | -0.032 | 55.491
11 | 1.458 | 0.02752 | -0.033 | 52.979
11.5 | 1.495 | 0.03031 | -0.034 | 49.323
12 | 1.536 | 0.0317 | -0.035 | 48.454
12.5 | 1.566 | 0.03564 | -0.035 | 43.946
13 | 1.606 | 0.03585 | -0.037 | 44.803
13.5 | 1.638 | 0.03824 | -0.037 | 42.828
14 | 1.664 | 0.04157 | -0.038 | 40.03
14.5 | 1.684 | 0.04537 | -0.039 | 37.128
15 | 1.706 | 0.04594 | -0.04 | 37.133
15.5 | 1.717 | 0.04857 | -0.041 | 35.354
16 | 1.718 | 0.0539 | -0.042 | 31.879
16.5 | 1.726 | 0.05466 | -0.044 | 31.584
17 | 1.724 | 0.05764 | -0.045 | 29.913
17.5 | 1.718 | 0.06104 | -0.046 | 28.142
18 | 1.706 | 0.06503 | -0.047 | 26.235
18.5 | 1.69 | 0.06969 | -0.048 | 24.252
19 | 1.673 | 0.07236 | -0.049 | 23.123
19.5 | 1.652 | 0.07593 | -0.051 | 21.75
20 | 1.627 | 0.07998 | -0.052 | 20.342

## 63. Re 14M Mach 0.25 (1)
BIGFOIL.COM POLAR EXPORT
strand
STRAND |  |  |  | Cl Max: | 1.678 | at alpha= | 15 | deg
JavaFoil+Calcfoil stall+Eppler ext transition |  |  |  | L/D Max: | 154.722 | at alpha= | 3 | deg
Re: | 14000000 |  |  | Cd Min: | -99 | at alpha= | 3.5 | deg
Mach: | 0.25 |  |  | Cl=0 at alpha= | -2.4436 | deg
|  |  |  | @ Cl=0.1, Cd= | 0.0049657
|  |  |  | @ Cl=0.4, Cd= | 0.0048448
|  |  |  | @ Cl=0.6, Cd= | 0.0045711
alpha (deg) | Cl | Cd | Cm | Cl/Cd
-16.5 | -0.406 | 0.04535 | -0.05 | -8.949
-16 | -0.444 | 0.042 | -0.049 | -10.581
-15.5 | -0.483 | 0.03557 | -0.048 | -13.578
-15 | -0.516 | 0.0322 | -0.047 | -16.035
-14.5 | -0.547 | 0.02913 | -0.047 | -18.769
-14 | -0.574 | 0.0267 | -0.046 | -21.487
-13.5 | -0.598 | 0.02359 | -0.045 | -25.361
-13 | -0.619 | 0.0209 | -0.044 | -29.608
-12.5 | -0.635 | 0.01923 | -0.043 | -32.993
-12 | -0.645 | 0.0176 | -0.042 | -36.642
-11.5 | -0.655 | 0.0148 | -0.042 | -44.252
-11 | -0.655 | 0.01371 | -0.041 | -47.791
-10.5 | -0.649 | 0.01239 | -0.04 | -52.4
-10 | -0.639 | 0.0114 | -0.039 | -56.095
-9.5 | -0.624 | 0.01096 | -0.038 | -56.959
-9 | -0.604 | 0.01014 | -0.037 | -59.626
-8.5 | -0.58 | 0.00939 | -0.036 | -61.792
-8 | -0.551 | 0.00873 | -0.036 | -63.102
-7.5 | -0.517 | 0.00833 | -0.035 | -62.11
-7 | -0.48 | 0.0078 | -0.034 | -61.53
-6.5 | -0.444 | 0.00676 | -0.034 | -65.79
-6 | -0.398 | 0.0066 | -0.033 | -60.318
-5.5 | -0.348 | 0.0063 | -0.033 | -55.24
-5 | -0.296 | 0.00609 | -0.032 | -48.607
-4.5 | -0.241 | 0.00546 | -0.032 | -44.227
-4 | -0.185 | 0.00568 | -0.031 | -32.552
-3.5 | -0.127 | 0.00554 | -0.031 | -22.865
-3 | -0.067 | 0.00541 | -0.03 | -12.423
-2.5 | -0.007 | 0.00518 | -0.03 | -1.263
-2 | 0.055 | 0.00506 | -0.029 | 10.872
-1.5 | 0.117 | 0.00493 | -0.029 | 23.753
-1 | 0.179 | 0.00486 | -0.029 | 36.893
-0.5 | 0.242 | 0.00492 | -0.028 | 49.206
0 | 0.306 | 0.0049 | -0.028 | 62.5
0.5 | 0.369 | 0.00483 | -0.028 | 76.378
1 | 0.432 | 0.00486 | -0.028 | 88.813
1.5 | 0.494 | 0.0048 | -0.028 | 102.962
2 | 0.557 | 0.00481 | -0.028 | 115.919
2.5 | 0.62 | 0.00446 | -0.028 | 138.951
3 | 0.683 | 0.00441 | -0.028 | 154.722
3.5 | 0.745 | -99 | -0.029 | -99
4 | 0.808 | -99 | -0.029 | -99
4.5 | 0.871 | -99 | -0.029 | -99
5 | 0.934 | -99 | -0.03 | -99
5.5 | 0.997 | -99 | -0.03 | -99
6 | 1.06 | -99 | -0.03 | -99
6.5 | 1.121 | -99 | -0.031 | -99
7 | 1.179 | -99 | -0.031 | -99
7.5 | 1.2 | 0.01127 | -0.031 | 106.476
8 | 1.236 | 0.01544 | -0.03 | 80.035
8.5 | 1.294 | 0.01649 | -0.031 | 78.425
9 | 1.313 | 0.01912 | -0.031 | 68.665
9.5 | 1.357 | 0.02149 | -0.032 | 63.151
10 | 1.4 | 0.02406 | -0.032 | 58.176
10.5 | 1.437 | 0.02847 | -0.033 | 50.47
11 | 1.476 | 0.03123 | -0.034 | 47.25
11.5 | 1.514 | 0.03343 | -0.034 | 45.291
12 | 1.552 | 0.035 | -0.035 | 44.342
12.5 | 1.583 | 0.03818 | -0.036 | 41.456
13 | 1.614 | 0.03978 | -0.037 | 40.584
13.5 | 1.637 | 0.04333 | -0.038 | 37.787
14 | 1.66 | 0.04607 | -0.039 | 36.026
14.5 | 1.67 | 0.05054 | -0.04 | 33.038
15 | 1.678 | 0.05102 | -0.041 | 32.888
15.5 | 1.674 | 0.05411 | -0.042 | 30.926
16 | 1.662 | 0.05776 | -0.043 | 28.768
16.5 | 1.641 | 0.06253 | -0.044 | 26.249
17 | 1.618 | 0.06446 | -0.046 | 25.102
17.5 | 1.585 | 0.06865 | -0.047 | 23.084
18 | 1.544 | 0.07291 | -0.048 | 21.179
18.5 | 1.496 | 0.07705 | -0.049 | 19.419
19 | 1.441 | 0.08098 | -0.05 | 17.792
19.5 | 1.379 | 0.08595 | -0.052 | 16.044
20 | 1.312 | 0.09198 | -0.053 | 14.262

## 64. Re 14M Mach 0.50 (1)
BIGFOIL.COM POLAR EXPORT
strand
STRAND |  |  |  | Cl Max: | 1.509 | at alpha= | 11 | deg
JavaFoil+Calcfoil stall+Eppler ext transition |  |  |  | L/D Max: | 109.742 | at alpha= | 1.5 | deg
Re: | 14000000 |  |  | Cd Min: | -99 | at alpha= | 2 | deg
Mach: | 0.5 |  |  | Cl=0 at alpha= | -2.4478 | deg
|  |  |  | @ Cl=0.1, Cd= | 0.0053742
|  |  |  | @ Cl=0.4, Cd= | 0.0051417
|  |  |  | @ Cl=0.6, Cd= | -67.8841
alpha (deg) | Cl | Cd | Cm | Cl/Cd
-20 | -0.951 | 0.17755 | -0.049 | -5.353
-19.5 | -0.925 | 0.16904 | -0.047 | -5.471
-19 | -0.906 | 0.14863 | -0.048 | -6.095
-18.5 | -0.889 | 0.12553 | -0.05 | -7.084
-18 | -0.87 | 0.10883 | -0.05 | -7.993
-17.5 | -0.843 | 0.10473 | -0.049 | -8.05
-17 | -0.817 | 0.0992 | -0.047 | -8.231
-16.5 | -0.794 | 0.08922 | -0.047 | -8.902
-16 | -0.755 | 0.09702 | -0.043 | -7.781
-15.5 | -0.717 | 0.10506 | -0.038 | -6.828
-15 | -0.682 | 0.10441 | -0.031 | -6.532
-14.5 | -0.656 | 0.1031 | -0.031 | -6.361
-14 | -0.629 | 0.09882 | -0.03 | -6.37
-13.5 | -0.603 | 0.09506 | -0.029 | -6.344
-13 | -0.577 | 0.09103 | -0.028 | -6.335
-12.5 | -0.55 | 0.088 | -0.028 | -6.255
-12 | -0.524 | 0.08151 | -0.027 | -6.427
-11.5 | -0.497 | 0.07605 | -0.026 | -6.537
-11 | -0.471 | 0.06966 | -0.026 | -6.759
-10.5 | -0.467 | 0.0463 | -0.035 | -10.091
-10 | -0.462 | 0.02783 | -0.039 | -16.59
-9.5 | -0.441 | 0.02146 | -0.039 | -20.539
-9 | -0.417 | 0.01733 | -0.04 | -24.087
-8.5 | -0.393 | 0.01343 | -0.04 | -29.256
-8 | -0.365 | 0.01115 | -0.039 | -32.744
-7.5 | -0.334 | 0.01072 | -0.038 | -31.113
-7 | -0.303 | 0.00942 | -0.038 | -32.138
-6.5 | -0.271 | 0.00862 | -0.037 | -31.408
-6 | -0.238 | 0.00802 | -0.037 | -29.736
-5.5 | -0.206 | 0.00683 | -0.036 | -30.145
-5 | -0.246 | 0.0071 | -0.035 | -34.696
-4.5 | -0.19 | 0.03407 | -0.017 | -5.575
-4 | -0.154 | 0.03216 | -0.017 | -4.779
-3.5 | -0.134 | 0.00499 | -0.034 | -26.857
-3 | -0.072 | 0.00535 | -0.034 | -13.531
-2.5 | -0.007 | 0.00551 | -0.033 | -1.295
-2 | 0.06 | 0.00538 | -0.033 | 11.22
-1.5 | 0.129 | 0.00537 | -0.032 | 24.007
-1 | 0.199 | 0.0053 | -0.032 | 37.465
-0.5 | 0.269 | 0.00519 | -0.032 | 51.817
0 | 0.342 | 0.00515 | -0.031 | 66.382
0.5 | 0.412 | 0.00514 | -0.031 | 80.135
1 | 0.482 | 0.00504 | -0.031 | 95.642
1.5 | 0.552 | 0.00503 | -0.031 | 109.742
2 | 0.622 | -99 | -0.031 | -99
2.5 | 0.692 | -99 | -0.032 | -99
3 | 0.763 | -99 | -0.032 | -99
3.5 | 0.833 | -99 | -0.032 | -99
4 | 0.903 | -99 | -0.032 | -99
4.5 | 0.973 | -99 | -0.033 | -99
5 | 1.044 | -99 | -0.033 | -99
5.5 | 1.114 | -99 | -0.034 | -99
6 | 1.184 | -99 | -0.034 | -99
6.5 | 1.188 | -99 | -0.032 | -99
7 | 1.228 | -99 | -0.032 | -99
7.5 | 1.276 | -99 | -0.032 | -99
8 | 1.335 | -99 | -0.032 | -99
8.5 | 1.391 | -99 | -0.032 | -99
9 | 1.396 | -99 | -0.033 | -99
9.5 | 1.439 | 0.03733 | -0.034 | 38.538
10 | 1.473 | 0.03917 | -0.035 | 37.615
10.5 | 1.497 | 0.04406 | -0.035 | 33.972
11 | 1.509 | 0.04562 | -0.036 | 33.073
11.5 | 1.495 | 0.0501 | -0.037 | 29.846
12 | 1.441 | 0.05341 | -0.038 | 26.974
12.5 | 1.228 | 0.05975 | -0.039 | 20.549
13 | 0.96 | 0.06552 | -0.04 | 14.658
13.5 | 0.991 | 0.06857 | -0.041 | 14.445
14 | 1.021 | 0.07329 | -0.042 | 13.926
14.5 | 1.05 | 0.07892 | -0.043 | 13.298
15 | 1.079 | 0.08533 | -0.044 | 12.651
15.5 | 1.108 | 0.09054 | -0.046 | 12.243
16 | 1.138 | 0.0972 | -0.047 | 11.711

## 65. Re 16M Mach 0.00 (1)
BIGFOIL.COM POLAR EXPORT
strand
STRAND |  |  |  | Cl Max: | 1.739 | at alpha= | 17 | deg
JavaFoil+Calcfoil stall+Eppler ext transition |  |  |  | L/D Max: | 212.604 | at alpha= | 5 | deg
Re: | 16000000 |  |  | Cd Min: | 0.00424 | at alpha= | 4 | deg
Mach: | 0 |  |  | Cl=0 at alpha= | -2.4491 | deg
|  |  |  | @ Cl=0.1, Cd= | 0.0047875
|  |  |  | @ Cl=0.4, Cd= | 0.0046718
|  |  |  | @ Cl=0.6, Cd= | 0.0043405
alpha (deg) | Cl | Cd | Cm | Cl/Cd
-19.5 | -0.735 | 0.06061 | -0.056 | -12.128
-19 | -0.748 | 0.0556 | -0.055 | -13.449
-18.5 | -0.758 | 0.05152 | -0.054 | -14.721
-18 | -0.76 | 0.05446 | -0.052 | -13.955
-17.5 | -0.769 | 0.05035 | -0.051 | -15.273
-17 | -0.777 | 0.04647 | -0.05 | -16.712
-16.5 | -0.797 | 0.03408 | -0.05 | -23.397
-16 | -0.803 | 0.03113 | -0.049 | -25.795
-15.5 | -0.808 | 0.02759 | -0.048 | -29.291
-15 | -0.812 | 0.02492 | -0.047 | -32.564
-14.5 | -0.814 | 0.02183 | -0.046 | -37.271
-14 | -0.812 | 0.01967 | -0.045 | -41.3
-13.5 | -0.808 | 0.01867 | -0.044 | -43.297
-13 | -0.802 | 0.01698 | -0.043 | -47.212
-12.5 | -0.793 | 0.01529 | -0.043 | -51.881
-12 | -0.774 | 0.01569 | -0.041 | -49.325
-11.5 | -0.762 | 0.01324 | -0.04 | -57.536
-11 | -0.743 | 0.01216 | -0.04 | -61.104
-10.5 | -0.722 | 0.01123 | -0.039 | -64.239
-10 | -0.698 | 0.00999 | -0.038 | -69.894
-9.5 | -0.67 | 0.00967 | -0.037 | -69.226
-9 | -0.638 | 0.00904 | -0.036 | -70.614
-8.5 | -0.604 | 0.00818 | -0.035 | -73.884
-8 | -0.567 | 0.00812 | -0.035 | -69.8
-7.5 | -0.535 | 0.00692 | -0.035 | -77.387
-7 | -0.491 | 0.00555 | -0.034 | -88.478
-6.5 | -0.444 | 0.00612 | -0.033 | -72.535
-6 | -0.395 | 0.00629 | -0.032 | -62.774
-5.5 | -0.344 | 0.00603 | -0.032 | -57.019
-5 | -0.291 | 0.0048 | -0.031 | -60.691
-4.5 | -0.237 | 0.00523 | -0.031 | -45.277
-4 | -0.181 | 0.00543 | -0.03 | -33.292
-3.5 | -0.124 | 0.0053 | -0.03 | -23.338
-3 | -0.065 | 0.00514 | -0.029 | -12.74
-2.5 | -0.006 | 0.00498 | -0.029 | -1.277
-2 | 0.053 | 0.00488 | -0.028 | 10.947
-1.5 | 0.114 | 0.00476 | -0.028 | 23.922
-1 | 0.174 | 0.00478 | -0.028 | 36.449
-0.5 | 0.235 | 0.00469 | -0.027 | 50.077
0 | 0.297 | 0.0047 | -0.027 | 63.13
0.5 | 0.357 | 0.0047 | -0.027 | 76.025
1 | 0.418 | 0.00466 | -0.027 | 89.717
1.5 | 0.479 | 0.00465 | -0.027 | 102.96
2 | 0.54 | 0.00437 | -0.027 | 123.59
2.5 | 0.601 | 0.00434 | -0.027 | 138.245
3 | 0.661 | 0.00428 | -0.028 | 154.679
3.5 | 0.722 | 0.00425 | -0.028 | 169.867
4 | 0.783 | 0.00424 | -0.028 | 184.544
4.5 | 0.844 | 0.00426 | -0.028 | 198.052
5 | 0.905 | 0.00426 | -0.029 | 212.604
5.5 | 0.966 | 0.00472 | -0.029 | 204.741
6 | 1.025 | 0.00601 | -0.029 | 170.686
6.5 | 1.086 | 0.00664 | -0.03 | 163.429
7 | 1.143 | 0.0074 | -0.03 | 154.36
7.5 | 1.188 | 0.00906 | -0.031 | 131.085
8 | 1.227 | 0.01152 | -0.031 | 106.543
8.5 | 1.264 | 0.01471 | -0.03 | 85.924
9 | 1.285 | 0.01736 | -0.031 | 73.987
9.5 | 1.335 | 0.01825 | -0.031 | 73.152
10 | 1.368 | 0.02281 | -0.032 | 59.984
10.5 | 1.415 | 0.02449 | -0.032 | 57.79
11 | 1.454 | 0.02693 | -0.033 | 54.014
11.5 | 1.49 | 0.03021 | -0.034 | 49.322
12 | 1.536 | 0.03018 | -0.035 | 50.882
12.5 | 1.57 | 0.03314 | -0.036 | 47.362
13 | 1.606 | 0.03463 | -0.037 | 46.38
13.5 | 1.639 | 0.0366 | -0.038 | 44.787
14 | 1.667 | 0.03982 | -0.038 | 41.858
14.5 | 1.693 | 0.04135 | -0.039 | 40.952
15 | 1.711 | 0.04397 | -0.04 | 38.906
15.5 | 1.724 | 0.04649 | -0.041 | 37.08
16 | 1.733 | 0.04948 | -0.042 | 35.024
16.5 | 1.738 | 0.05231 | -0.044 | 33.233
17 | 1.739 | 0.05528 | -0.045 | 31.457
17.5 | 1.736 | 0.0584 | -0.046 | 29.732
18 | 1.728 | 0.06239 | -0.047 | 27.697
18.5 | 1.717 | 0.06627 | -0.048 | 25.905
19 | 1.702 | 0.07003 | -0.049 | 24.297
19.5 | 1.684 | 0.07382 | -0.051 | 22.808
20 | 1.664 | 0.07786 | -0.052 | 21.369

## 66. Re 16M Mach 0.10 (1)
BIGFOIL.COM POLAR EXPORT
strand
STRAND |  |  |  | Cl Max: | 1.729 | at alpha= | 16.5 | deg
JavaFoil+Calcfoil stall+Eppler ext transition |  |  |  | L/D Max: | 169.55 | at alpha= | 3.5 | deg
Re: | 16000000 |  |  | Cd Min: | -99 | at alpha= | 4 | deg
Mach: | 0.1 |  |  | Cl=0 at alpha= | -2.45 | deg
|  |  |  | @ Cl=0.1, Cd= | 0.0047963
|  |  |  | @ Cl=0.4, Cd= | 0.0047066
|  |  |  | @ Cl=0.6, Cd= | 0.0043345
alpha (deg) | Cl | Cd | Cm | Cl/Cd
-19 | -0.695 | 0.05677 | -0.055 | -12.244
-18.5 | -0.709 | 0.05269 | -0.054 | -13.456
-18 | -0.714 | 0.05512 | -0.052 | -12.961
-17.5 | -0.726 | 0.05093 | -0.051 | -14.261
-17 | -0.737 | 0.04686 | -0.05 | -15.729
-16.5 | -0.759 | 0.03485 | -0.05 | -21.785
-16 | -0.768 | 0.03177 | -0.049 | -24.166
-15.5 | -0.775 | 0.02842 | -0.048 | -27.271
-15 | -0.782 | 0.02517 | -0.047 | -31.058
-14.5 | -0.786 | 0.02246 | -0.046 | -35.009
-14 | -0.788 | 0.02015 | -0.046 | -39.131
-13.5 | -0.787 | 0.019 | -0.045 | -41.429
-13 | -0.783 | 0.01728 | -0.044 | -45.325
-12.5 | -0.765 | 0.01907 | -0.042 | -40.096
-12 | -0.755 | 0.01722 | -0.041 | -43.866
-11.5 | -0.749 | 0.01375 | -0.041 | -54.478
-11 | -0.733 | 0.01244 | -0.04 | -58.962
-10.5 | -0.714 | 0.01148 | -0.039 | -62.129
-10 | -0.692 | 0.01017 | -0.038 | -67.996
-9.5 | -0.665 | 0.00979 | -0.037 | -67.956
-9 | -0.635 | 0.00914 | -0.036 | -69.476
-8.5 | -0.602 | 0.00828 | -0.036 | -72.698
-8 | -0.566 | 0.00817 | -0.035 | -69.245
-7.5 | -0.535 | 0.00695 | -0.035 | -76.934
-7 | -0.491 | 0.00655 | -0.034 | -74.953
-6.5 | -0.444 | 0.00616 | -0.033 | -72.128
-6 | -0.396 | 0.00632 | -0.033 | -62.638
-5.5 | -0.345 | 0.00606 | -0.032 | -56.894
-5 | -0.292 | 0.00482 | -0.031 | -60.595
-4.5 | -0.237 | 0.00517 | -0.031 | -45.902
-4 | -0.181 | 0.00555 | -0.03 | -32.712
-3.5 | -0.124 | 0.0053 | -0.03 | -23.443
-3 | -0.066 | 0.00518 | -0.029 | -12.685
-2.5 | -0.006 | 0.00503 | -0.029 | -1.272
-2 | 0.054 | 0.00485 | -0.029 | 11.067
-1.5 | 0.114 | 0.00478 | -0.028 | 23.932
-1 | 0.175 | 0.0047 | -0.028 | 37.247
-0.5 | 0.236 | 0.00474 | -0.028 | 49.748
0 | 0.298 | 0.00477 | -0.027 | 62.483
0.5 | 0.359 | 0.00472 | -0.027 | 76.144
1 | 0.42 | 0.0047 | -0.027 | 89.316
1.5 | 0.481 | 0.00468 | -0.027 | 102.755
2 | 0.542 | 0.0044 | -0.027 | 123.172
2.5 | 0.604 | 0.00433 | -0.028 | 139.42
3 | 0.665 | 0.00432 | -0.028 | 154.018
3.5 | 0.726 | 0.00428 | -0.028 | 169.55
4 | 0.787 | -99 | -0.028 | -99
4.5 | 0.848 | -99 | -0.028 | -99
5 | 0.909 | -99 | -0.029 | -99
5.5 | 0.97 | -99 | -0.029 | -99
6 | 1.031 | -99 | -0.03 | -99
6.5 | 1.091 | -99 | -0.03 | -99
7 | 1.146 | 0.00755 | -0.03 | 151.796
7.5 | 1.192 | 0.00921 | -0.031 | 129.401
8 | 1.229 | 0.01204 | -0.031 | 102.066
8.5 | 1.267 | 0.01516 | -0.031 | 83.594
9 | 1.287 | 0.01791 | -0.031 | 71.877
9.5 | 1.339 | 0.01876 | -0.032 | 71.348
10 | 1.372 | 0.02337 | -0.032 | 58.702
10.5 | 1.419 | 0.02499 | -0.033 | 56.775
11 | 1.458 | 0.02749 | -0.033 | 53.044
11.5 | 1.494 | 0.03076 | -0.034 | 48.566
12 | 1.539 | 0.03079 | -0.035 | 49.981
12.5 | 1.572 | 0.03375 | -0.036 | 46.596
13 | 1.609 | 0.03525 | -0.037 | 45.642
13.5 | 1.641 | 0.03742 | -0.038 | 43.837
14 | 1.667 | 0.04058 | -0.038 | 41.083
14.5 | 1.687 | 0.04429 | -0.039 | 38.097
15 | 1.708 | 0.04482 | -0.04 | 38.117
15.5 | 1.719 | 0.0474 | -0.042 | 36.278
16 | 1.726 | 0.05046 | -0.043 | 34.207
16.5 | 1.729 | 0.05337 | -0.044 | 32.395
17 | 1.727 | 0.05629 | -0.045 | 30.673
17.5 | 1.72 | 0.05998 | -0.046 | 28.671
18 | 1.709 | 0.06393 | -0.047 | 26.727
18.5 | 1.693 | 0.06783 | -0.048 | 24.954
19 | 1.675 | 0.07171 | -0.05 | 23.353
19.5 | 1.653 | 0.07536 | -0.051 | 21.93
20 | 1.628 | 0.07891 | -0.052 | 20.624

## 67. Re 16M Mach 0.25 (1)
BIGFOIL.COM POLAR EXPORT
strand
STRAND |  |  |  | Cl Max: | 1.68 | at alpha= | 15 | deg
JavaFoil+Calcfoil stall+Eppler ext transition |  |  |  | L/D Max: | 158.49 | at alpha= | 3 | deg
Re: | 16000000 |  |  | Cd Min: | -99 | at alpha= | 3.5 | deg
Mach: | 0.25 |  |  | Cl=0 at alpha= | -2.4436 | deg
|  |  |  | @ Cl=0.1, Cd= | 0.0048539
|  |  |  | @ Cl=0.4, Cd= | 0.0047394
|  |  |  | @ Cl=0.6, Cd= | 0.0044811
alpha (deg) | Cl | Cd | Cm | Cl/Cd
-16.5 | -0.407 | 0.04398 | -0.05 | -9.245
-16 | -0.446 | 0.04038 | -0.049 | -11.039
-15.5 | -0.485 | 0.034 | -0.049 | -14.248
-15 | -0.518 | 0.03075 | -0.048 | -16.843
-14.5 | -0.548 | 0.02788 | -0.047 | -19.665
-14 | -0.575 | 0.02552 | -0.046 | -22.548
-13.5 | -0.6 | 0.02254 | -0.045 | -26.628
-13 | -0.621 | 0.0205 | -0.044 | -30.28
-12.5 | -0.636 | 0.01856 | -0.043 | -34.263
-12 | -0.647 | 0.01682 | -0.042 | -38.443
-11.5 | -0.656 | 0.01358 | -0.042 | -48.319
-11 | -0.656 | 0.01262 | -0.041 | -51.952
-10.5 | -0.65 | 0.01204 | -0.04 | -54.003
-10 | -0.64 | 0.01103 | -0.039 | -58.047
-9.5 | -0.625 | 0.01067 | -0.038 | -58.529
-9 | -0.605 | 0.00987 | -0.037 | -61.328
-8.5 | -0.581 | 0.00916 | -0.036 | -63.388
-8 | -0.551 | 0.00853 | -0.036 | -64.683
-7.5 | -0.518 | 0.00812 | -0.035 | -63.799
-7 | -0.488 | 0.00683 | -0.035 | -71.466
-6.5 | -0.444 | 0.00658 | -0.034 | -67.536
-6 | -0.398 | 0.00655 | -0.033 | -60.745
-5.5 | -0.348 | 0.00615 | -0.033 | -56.624
-5 | -0.296 | 0.00596 | -0.032 | -49.68
-4.5 | -0.241 | 0.00534 | -0.032 | -45.195
-4 | -0.185 | 0.00557 | -0.031 | -33.205
-3.5 | -0.127 | 0.0054 | -0.031 | -23.494
-3 | -0.067 | 0.00528 | -0.03 | -12.744
-2.5 | -0.007 | 0.00506 | -0.03 | -1.294
-2 | 0.055 | 0.00497 | -0.029 | 11.079
-1.5 | 0.117 | 0.00481 | -0.029 | 24.355
-1 | 0.179 | 0.00474 | -0.029 | 37.834
-0.5 | 0.242 | 0.00483 | -0.028 | 50.166
0 | 0.306 | 0.00479 | -0.028 | 63.976
0.5 | 0.369 | 0.0047 | -0.028 | 78.571
1 | 0.432 | 0.00478 | -0.028 | 90.235
1.5 | 0.494 | 0.00472 | -0.028 | 104.639
2 | 0.557 | 0.00472 | -0.028 | 118.108
2.5 | 0.62 | 0.00437 | -0.028 | 141.856
3 | 0.683 | 0.00431 | -0.028 | 158.49
3.5 | 0.745 | -99 | -0.029 | -99
4 | 0.808 | -99 | -0.029 | -99
4.5 | 0.871 | -99 | -0.029 | -99
5 | 0.934 | -99 | -0.03 | -99
5.5 | 0.997 | -99 | -0.03 | -99
6 | 1.059 | -99 | -0.03 | -99
6.5 | 1.12 | -99 | -0.031 | -99
7 | 1.163 | -99 | -0.031 | -99
7.5 | 1.187 | 0.01318 | -0.03 | 90.081
8 | 1.243 | 0.0145 | -0.031 | 85.745
8.5 | 1.292 | 0.01692 | -0.031 | 76.336
9 | 1.307 | 0.02049 | -0.031 | 63.811
9.5 | 1.358 | 0.02148 | -0.032 | 63.218
10 | 1.4 | 0.02445 | -0.032 | 57.256
10.5 | 1.433 | 0.02953 | -0.033 | 48.548
11 | 1.478 | 0.03056 | -0.034 | 48.367
11.5 | 1.519 | 0.03214 | -0.035 | 47.257
12 | 1.554 | 0.03417 | -0.035 | 45.493
12.5 | 1.585 | 0.03726 | -0.036 | 42.536
13 | 1.617 | 0.03889 | -0.037 | 41.566
13.5 | 1.64 | 0.04232 | -0.038 | 38.753
14 | 1.662 | 0.045 | -0.039 | 36.936
14.5 | 1.672 | 0.04937 | -0.04 | 33.865
15 | 1.68 | 0.04983 | -0.041 | 33.722
15.5 | 1.676 | 0.05318 | -0.042 | 31.514
16 | 1.664 | 0.05645 | -0.043 | 29.481
16.5 | 1.642 | 0.06171 | -0.044 | 26.615
17 | 1.619 | 0.06314 | -0.046 | 25.636
17.5 | 1.585 | 0.06751 | -0.047 | 23.483
18 | 1.545 | 0.07184 | -0.048 | 21.501
18.5 | 1.497 | 0.07592 | -0.049 | 19.713
19 | 1.442 | 0.08065 | -0.051 | 17.878
19.5 | 1.38 | 0.08514 | -0.052 | 16.208
20 | 1.311 | 0.09118 | -0.053 | 14.382

## 68. Re 16M Mach 0.50 (1)
BIGFOIL.COM POLAR EXPORT
strand
STRAND |  |  |  | Cl Max: | 1.51 | at alpha= | 11 | deg
JavaFoil+Calcfoil stall+Eppler ext transition |  |  |  | L/D Max: | 111.888 | at alpha= | 1.5 | deg
Re: | 16000000 |  |  | Cd Min: | -99 | at alpha= | 2 | deg
Mach: | 0.5 |  |  | Cl=0 at alpha= | -2.4478 | deg
|  |  |  | @ Cl=0.1, Cd= | 0.0052358
|  |  |  | @ Cl=0.4, Cd= | 0.0049951
|  |  |  | @ Cl=0.6, Cd= | -67.8842
alpha (deg) | Cl | Cd | Cm | Cl/Cd
-20 | -0.95 | 0.18061 | -0.049 | -5.261
-19.5 | -0.925 | 0.17797 | -0.047 | -5.195
-19 | -0.905 | 0.15356 | -0.048 | -5.893
-18.5 | -0.885 | 0.13469 | -0.049 | -6.571
-18 | -0.871 | 0.1068 | -0.05 | -8.157
-17.5 | -0.844 | 0.10247 | -0.049 | -8.24
-17 | -0.818 | 0.09688 | -0.048 | -8.449
-16.5 | -0.797 | 0.08635 | -0.048 | -9.226
-16 | -0.759 | 0.09333 | -0.044 | -8.13
-15.5 | -0.722 | 0.10027 | -0.04 | -7.205
-15 | -0.682 | 0.10359 | -0.031 | -6.584
-14.5 | -0.656 | 0.10287 | -0.031 | -6.376
-14 | -0.63 | 0.09811 | -0.03 | -6.417
-13.5 | -0.603 | 0.09393 | -0.029 | -6.421
-13 | -0.577 | 0.09021 | -0.028 | -6.393
-12.5 | -0.55 | 0.08682 | -0.028 | -6.34
-12 | -0.524 | 0.08092 | -0.027 | -6.475
-11.5 | -0.497 | 0.07589 | -0.026 | -6.552
-11 | -0.479 | 0.06328 | -0.031 | -7.563
-10.5 | -0.47 | 0.04425 | -0.036 | -10.617
-10 | -0.463 | 0.02656 | -0.039 | -17.454
-9.5 | -0.442 | 0.02059 | -0.04 | -21.479
-9 | -0.42 | 0.01593 | -0.04 | -26.359
-8.5 | -0.394 | 0.01285 | -0.04 | -30.673
-8 | -0.366 | 0.01081 | -0.039 | -33.834
-7.5 | -0.334 | 0.01038 | -0.038 | -32.173
-7 | -0.303 | 0.00924 | -0.038 | -32.785
-6.5 | -0.271 | 0.0086 | -0.037 | -31.506
-6 | -0.239 | 0.00776 | -0.037 | -30.745
-5.5 | -0.206 | 0.00691 | -0.036 | -29.784
-5 | -0.247 | 0.00696 | -0.035 | -35.432
-4.5 | -0.19 | 0.03393 | -0.017 | -5.598
-4 | -0.154 | 0.03198 | -0.017 | -4.806
-3.5 | -0.134 | 0.0049 | -0.034 | -27.353
-3 | -0.072 | 0.00518 | -0.034 | -13.976
-2.5 | -0.007 | 0.0054 | -0.033 | -1.322
-2 | 0.06 | 0.00523 | -0.033 | 11.541
-1.5 | 0.129 | 0.00524 | -0.032 | 24.648
-1 | 0.199 | 0.00514 | -0.032 | 38.663
-0.5 | 0.269 | 0.00508 | -0.032 | 52.913
0 | 0.342 | 0.00502 | -0.031 | 68.108
0.5 | 0.412 | 0.00499 | -0.031 | 82.618
1 | 0.482 | 0.00496 | -0.031 | 97.143
1.5 | 0.552 | 0.00493 | -0.031 | 111.888
2 | 0.622 | -99 | -0.031 | -99
2.5 | 0.692 | -99 | -0.032 | -99
3 | 0.763 | -99 | -0.032 | -99
3.5 | 0.833 | -99 | -0.032 | -99
4 | 0.903 | -99 | -0.032 | -99
4.5 | 0.974 | -99 | -0.033 | -99
5 | 1.044 | -99 | -0.033 | -99
5.5 | 1.114 | -99 | -0.034 | -99
6 | 1.134 | -99 | -0.032 | -99
6.5 | 1.172 | -99 | -0.032 | -99
7 | 1.219 | -99 | -0.031 | -99
7.5 | 1.271 | -99 | -0.031 | -99
8 | 1.329 | -99 | -0.032 | -99
8.5 | 1.395 | -99 | -0.033 | -99
9 | 1.396 | -99 | -0.033 | -99
9.5 | 1.439 | 0.03653 | -0.034 | 39.405
10 | 1.475 | 0.03896 | -0.035 | 37.844
10.5 | 1.497 | 0.04321 | -0.035 | 34.653
11 | 1.51 | 0.04515 | -0.036 | 33.445
11.5 | 1.496 | 0.04972 | -0.037 | 30.095
12 | 1.442 | 0.05296 | -0.038 | 27.224
12.5 | 1.229 | 0.05906 | -0.039 | 20.803
13 | 0.961 | 0.06469 | -0.04 | 14.855
13.5 | 0.991 | 0.06691 | -0.041 | 14.809
14 | 1.02 | 0.07462 | -0.042 | 13.668
14.5 | 1.05 | 0.07774 | -0.043 | 13.51
15 | 1.08 | 0.08269 | -0.044 | 13.06
15.5 | 1.109 | 0.08936 | -0.046 | 12.414
16 | 1.139 | 0.095 | -0.047 | 11.985

## 69. Re 18M Mach 0.00 (1)
BIGFOIL.COM POLAR EXPORT
strand
STRAND |  |  |  | Cl Max: | 1.742 | at alpha= | 17 | deg
JavaFoil+Calcfoil stall+Eppler ext transition |  |  |  | L/D Max: | 202.018 | at alpha= | 4.5 | deg
Re: | 18000000 |  |  | Cd Min: | 0.00415 | at alpha= | 4 | deg
Mach: | 0 |  |  | Cl=0 at alpha= | -2.4491 | deg
|  |  |  | @ Cl=0.1, Cd= | 0.0046821
|  |  |  | @ Cl=0.4, Cd= | 0.0046177
|  |  |  | @ Cl=0.6, Cd= | 0.0042605
alpha (deg) | Cl | Cd | Cm | Cl/Cd
-19.5 | -0.737 | 0.05832 | -0.057 | -12.641
-19 | -0.749 | 0.0542 | -0.055 | -13.821
-18.5 | -0.76 | 0.05005 | -0.054 | -15.182
-18 | -0.762 | 0.05295 | -0.052 | -14.386
-17.5 | -0.772 | 0.04795 | -0.051 | -16.097
-17 | -0.779 | 0.04434 | -0.05 | -17.578
-16.5 | -0.8 | 0.03256 | -0.05 | -24.562
-16 | -0.806 | 0.0294 | -0.049 | -27.423
-15.5 | -0.811 | 0.02608 | -0.048 | -31.097
-15 | -0.815 | 0.02357 | -0.048 | -34.569
-14.5 | -0.816 | 0.02077 | -0.047 | -39.294
-14 | -0.814 | 0.01885 | -0.046 | -43.202
-13.5 | -0.81 | 0.01792 | -0.045 | -45.215
-13 | -0.804 | 0.01631 | -0.044 | -49.274
-12.5 | -0.795 | 0.0148 | -0.043 | -53.703
-12 | -0.777 | 0.01424 | -0.041 | -54.574
-11.5 | -0.763 | 0.01292 | -0.04 | -59.005
-11 | -0.744 | 0.01184 | -0.04 | -62.826
-10.5 | -0.722 | 0.01093 | -0.039 | -66.079
-10 | -0.698 | 0.00977 | -0.038 | -71.479
-9.5 | -0.67 | 0.00947 | -0.037 | -70.724
-9 | -0.639 | 0.00853 | -0.036 | -74.888
-8.5 | -0.605 | 0.00799 | -0.035 | -75.674
-8 | -0.567 | 0.00793 | -0.035 | -71.53
-7.5 | -0.535 | 0.00672 | -0.035 | -79.607
-7 | -0.491 | 0.00539 | -0.034 | -90.995
-6.5 | -0.444 | 0.00601 | -0.033 | -73.922
-6 | -0.395 | 0.00615 | -0.032 | -64.234
-5.5 | -0.344 | 0.0059 | -0.032 | -58.317
-5 | -0.291 | 0.00467 | -0.031 | -62.305
-4.5 | -0.237 | 0.00511 | -0.031 | -46.359
-4 | -0.181 | 0.00541 | -0.03 | -33.407
-3.5 | -0.124 | 0.00519 | -0.03 | -23.814
-3 | -0.065 | 0.00501 | -0.029 | -13.076
-2.5 | -0.006 | 0.00493 | -0.029 | -1.291
-2 | 0.053 | 0.00479 | -0.029 | 11.156
-1.5 | 0.114 | 0.00465 | -0.028 | 24.476
-1 | 0.174 | 0.0046 | -0.028 | 37.865
-0.5 | 0.235 | 0.0046 | -0.027 | 51.022
0 | 0.297 | 0.0046 | -0.027 | 64.487
0.5 | 0.357 | 0.00466 | -0.027 | 76.744
1 | 0.418 | 0.0046 | -0.027 | 90.903
1.5 | 0.479 | 0.00458 | -0.027 | 104.622
2 | 0.54 | 0.00429 | -0.027 | 125.857
2.5 | 0.601 | 0.00426 | -0.027 | 141.088
3 | 0.661 | 0.00418 | -0.028 | 158.244
3.5 | 0.722 | 0.00416 | -0.028 | 173.421
4 | 0.783 | 0.00415 | -0.028 | 188.446
4.5 | 0.844 | 0.00418 | -0.028 | 202.018
5 | 0.904 | 0.0053 | -0.029 | 170.435
5.5 | 0.965 | 0.00583 | -0.029 | 165.414
6 | 1.025 | 0.00634 | -0.029 | 161.586
6.5 | 1.082 | 0.00731 | -0.03 | 148.106
7 | 1.136 | 0.0081 | -0.03 | 140.267
7.5 | 1.183 | 0.00963 | -0.03 | 122.855
8 | 1.226 | 0.01174 | -0.03 | 104.469
8.5 | 1.273 | 0.01354 | -0.031 | 93.967
9 | 1.285 | 0.01747 | -0.031 | 73.554
9.5 | 1.327 | 0.01986 | -0.031 | 66.845
10 | 1.377 | 0.02091 | -0.032 | 65.87
10.5 | 1.411 | 0.02551 | -0.032 | 55.296
11 | 1.46 | 0.02566 | -0.033 | 56.892
11.5 | 1.5 | 0.02768 | -0.034 | 54.193
12 | 1.538 | 0.02961 | -0.035 | 51.952
12.5 | 1.572 | 0.03235 | -0.036 | 48.582
13 | 1.609 | 0.03371 | -0.037 | 47.731
13.5 | 1.638 | 0.03684 | -0.037 | 44.479
14 | 1.669 | 0.03893 | -0.038 | 42.869
14.5 | 1.69 | 0.04269 | -0.039 | 39.58
15 | 1.713 | 0.04301 | -0.04 | 39.832
15.5 | 1.726 | 0.04549 | -0.041 | 37.954
16 | 1.735 | 0.04842 | -0.043 | 35.84
16.5 | 1.74 | 0.05118 | -0.044 | 34.001
17 | 1.742 | 0.05413 | -0.045 | 32.176
17.5 | 1.738 | 0.05773 | -0.046 | 30.108
18 | 1.728 | 0.06254 | -0.047 | 27.633
18.5 | 1.717 | 0.06639 | -0.048 | 25.856
19 | 1.702 | 0.07024 | -0.049 | 24.225
19.5 | 1.685 | 0.07279 | -0.051 | 23.148
20 | 1.664 | 0.07668 | -0.052 | 21.704

## 70. Re 18M Mach 0.10 (1)
BIGFOIL.COM POLAR EXPORT
strand
STRAND |  |  |  | Cl Max: | 1.731 | at alpha= | 16.5 | deg
JavaFoil+Calcfoil stall+Eppler ext transition |  |  |  | L/D Max: | 173.044 | at alpha= | 3.5 | deg
Re: | 18000000 |  |  | Cd Min: | -99 | at alpha= | 4 | deg
Mach: | 0.1 |  |  | Cl=0 at alpha= | -2.45 | deg
|  |  |  | @ Cl=0.1, Cd= | 0.0046833
|  |  |  | @ Cl=0.4, Cd= | 0.0046134
|  |  |  | @ Cl=0.6, Cd= | 0.004242
alpha (deg) | Cl | Cd | Cm | Cl/Cd
-19 | -0.697 | 0.0556 | -0.056 | -12.529
-18.5 | -0.711 | 0.05068 | -0.055 | -14.027
-18 | -0.717 | 0.05286 | -0.052 | -13.56
-17.5 | -0.729 | 0.04867 | -0.051 | -14.972
-17 | -0.739 | 0.04488 | -0.05 | -16.477
-16.5 | -0.761 | 0.03331 | -0.051 | -22.856
-16 | -0.77 | 0.0303 | -0.05 | -25.417
-15.5 | -0.778 | 0.02689 | -0.049 | -28.933
-15 | -0.785 | 0.0238 | -0.048 | -32.973
-14.5 | -0.789 | 0.02117 | -0.047 | -37.296
-14 | -0.79 | 0.0192 | -0.046 | -41.167
-13.5 | -0.789 | 0.01821 | -0.045 | -43.326
-13 | -0.785 | 0.01659 | -0.044 | -47.328
-12.5 | -0.769 | 0.01769 | -0.042 | -43.443
-12 | -0.76 | 0.01526 | -0.041 | -49.791
-11.5 | -0.75 | 0.01334 | -0.041 | -56.251
-11 | -0.734 | 0.01219 | -0.04 | -60.192
-10.5 | -0.714 | 0.01113 | -0.039 | -64.169
-10 | -0.692 | 0.0099 | -0.038 | -69.916
-9.5 | -0.666 | 0.00926 | -0.037 | -71.909
-9 | -0.635 | 0.00867 | -0.036 | -73.335
-8.5 | -0.602 | 0.00812 | -0.036 | -74.183
-8 | -0.566 | 0.00801 | -0.035 | -70.648
-7.5 | -0.535 | 0.00678 | -0.035 | -78.832
-7 | -0.491 | 0.00607 | -0.034 | -80.814
-6.5 | -0.444 | 0.00604 | -0.033 | -73.598
-6 | -0.396 | 0.00622 | -0.033 | -63.594
-5.5 | -0.345 | 0.00598 | -0.032 | -57.681
-5 | -0.292 | 0.00469 | -0.031 | -62.211
-4.5 | -0.237 | 0.00515 | -0.031 | -46.108
-4 | -0.181 | 0.00538 | -0.03 | -33.698
-3.5 | -0.124 | 0.00519 | -0.03 | -23.942
-3 | -0.066 | 0.00511 | -0.029 | -12.872
-2.5 | -0.006 | 0.0049 | -0.029 | -1.305
-2 | 0.054 | 0.00476 | -0.029 | 11.286
-1.5 | 0.114 | 0.00466 | -0.028 | 24.529
-1 | 0.175 | 0.00458 | -0.028 | 38.205
-0.5 | 0.236 | 0.00461 | -0.028 | 51.247
0 | 0.298 | 0.00468 | -0.027 | 63.792
0.5 | 0.359 | 0.0046 | -0.027 | 78.117
1 | 0.42 | 0.00462 | -0.027 | 90.925
1.5 | 0.481 | 0.00456 | -0.027 | 105.427
2 | 0.543 | 0.00427 | -0.027 | 126.906
2.5 | 0.604 | 0.00424 | -0.028 | 142.337
3 | 0.665 | 0.00422 | -0.028 | 157.559
3.5 | 0.726 | 0.00419 | -0.028 | 173.044
4 | 0.787 | -99 | -0.028 | -99
4.5 | 0.848 | -99 | -0.028 | -99
5 | 0.908 | -99 | -0.029 | -99
5.5 | 0.969 | -99 | -0.029 | -99
6 | 1.03 | -99 | -0.03 | -99
6.5 | 1.086 | -99 | -0.03 | -99
7 | 1.14 | 0.00827 | -0.03 | 137.723
7.5 | 1.186 | 0.00991 | -0.03 | 119.748
8 | 1.218 | 0.01345 | -0.03 | 90.498
8.5 | 1.276 | 0.01398 | -0.031 | 91.287
9 | 1.288 | 0.01802 | -0.031 | 71.478
9.5 | 1.332 | 0.0203 | -0.031 | 65.588
10 | 1.381 | 0.02134 | -0.032 | 64.737
10.5 | 1.415 | 0.02604 | -0.032 | 54.324
11 | 1.464 | 0.0262 | -0.033 | 55.868
11.5 | 1.503 | 0.02825 | -0.034 | 53.206
12 | 1.541 | 0.03022 | -0.035 | 51.001
12.5 | 1.575 | 0.03299 | -0.036 | 47.726
13 | 1.611 | 0.0344 | -0.037 | 46.84
13.5 | 1.64 | 0.03744 | -0.038 | 43.798
14 | 1.669 | 0.03969 | -0.039 | 42.064
14.5 | 1.694 | 0.0414 | -0.04 | 40.929
15 | 1.711 | 0.04385 | -0.041 | 39.017
15.5 | 1.722 | 0.04638 | -0.042 | 37.127
16 | 1.729 | 0.04939 | -0.043 | 34.996
16.5 | 1.731 | 0.05222 | -0.044 | 33.141
17 | 1.729 | 0.05512 | -0.045 | 31.366
17.5 | 1.722 | 0.05902 | -0.046 | 29.168
18 | 1.71 | 0.06281 | -0.047 | 27.228
18.5 | 1.693 | 0.06799 | -0.048 | 24.895
19 | 1.676 | 0.0707 | -0.05 | 23.701
19.5 | 1.653 | 0.07428 | -0.051 | 22.257
20 | 1.629 | 0.0783 | -0.052 | 20.801

## 71. Re 18M Mach 0.25 (1)
BIGFOIL.COM POLAR EXPORT
strand
STRAND |  |  |  | Cl Max: | 1.683 | at alpha= | 15 | deg
JavaFoil+Calcfoil stall+Eppler ext transition |  |  |  | L/D Max: | 162.394 | at alpha= | 3 | deg
Re: | 18000000 |  |  | Cd Min: | -99 | at alpha= | 3.5 | deg
Mach: | 0.25 |  |  | Cl=0 at alpha= | -2.4436 | deg
|  |  |  | @ Cl=0.1, Cd= | 0.0047902
|  |  |  | @ Cl=0.4, Cd= | 0.0046808
|  |  |  | @ Cl=0.6, Cd= | 0.0043911
alpha (deg) | Cl | Cd | Cm | Cl/Cd
-16.5 | -0.409 | 0.04004 | -0.051 | -10.228
-16 | -0.449 | 0.03655 | -0.05 | -12.287
-15.5 | -0.486 | 0.03266 | -0.049 | -14.87
-15 | -0.519 | 0.02982 | -0.048 | -17.401
-14.5 | -0.55 | 0.02693 | -0.047 | -20.411
-14 | -0.578 | 0.02419 | -0.046 | -23.881
-13.5 | -0.602 | 0.02142 | -0.045 | -28.105
-13 | -0.622 | 0.01963 | -0.044 | -31.701
-12.5 | -0.638 | 0.01704 | -0.043 | -37.408
-12 | -0.648 | 0.01544 | -0.042 | -42.008
-11.5 | -0.657 | 0.01321 | -0.042 | -49.725
-11 | -0.656 | 0.01229 | -0.041 | -53.426
-10.5 | -0.651 | 0.01172 | -0.04 | -55.509
-10 | -0.641 | 0.01079 | -0.039 | -59.353
-9.5 | -0.625 | 0.01006 | -0.038 | -62.175
-9 | -0.606 | 0.0093 | -0.037 | -65.119
-8.5 | -0.581 | 0.00892 | -0.036 | -65.164
-8 | -0.552 | 0.00829 | -0.036 | -66.545
-7.5 | -0.518 | 0.0079 | -0.035 | -65.628
-7 | -0.488 | 0.00669 | -0.035 | -72.879
-6.5 | -0.444 | 0.00645 | -0.034 | -68.883
-6 | -0.398 | 0.0064 | -0.033 | -62.14
-5.5 | -0.348 | 0.00617 | -0.033 | -56.429
-5 | -0.296 | 0.00582 | -0.032 | -50.873
-4.5 | -0.241 | 0.00522 | -0.032 | -46.281
-4 | -0.185 | 0.00545 | -0.031 | -33.93
-3.5 | -0.127 | 0.00529 | -0.031 | -23.97
-3 | -0.067 | 0.00514 | -0.03 | -13.08
-2.5 | -0.007 | 0.00494 | -0.03 | -1.326
-2 | 0.055 | 0.00487 | -0.029 | 11.293
-1.5 | 0.117 | 0.00476 | -0.029 | 24.633
-1 | 0.18 | 0.00463 | -0.029 | 38.815
-0.5 | 0.242 | 0.00467 | -0.028 | 51.828
0 | 0.306 | 0.00475 | -0.028 | 64.514
0.5 | 0.369 | 0.00473 | -0.028 | 78.076
1 | 0.432 | 0.00463 | -0.028 | 93.189
1.5 | 0.494 | 0.00465 | -0.028 | 106.403
2 | 0.557 | 0.00463 | -0.028 | 120.354
2.5 | 0.62 | 0.00428 | -0.028 | 144.928
3 | 0.683 | 0.00421 | -0.028 | 162.394
3.5 | 0.745 | -99 | -0.029 | -99
4 | 0.808 | -99 | -0.029 | -99
4.5 | 0.871 | -99 | -0.029 | -99
5 | 0.933 | -99 | -0.03 | -99
5.5 | 0.996 | -99 | -0.03 | -99
6 | 1.058 | -99 | -0.03 | -99
6.5 | 1.103 | -99 | -0.03 | -99
7 | 1.155 | -99 | -0.031 | -99
7.5 | 1.194 | 0.01254 | -0.03 | 95.2
8 | 1.234 | 0.01609 | -0.03 | 76.661
8.5 | 1.294 | 0.01672 | -0.031 | 77.349
9 | 1.308 | 0.02049 | -0.031 | 63.834
9.5 | 1.36 | 0.02135 | -0.032 | 63.665
10 | 1.4 | 0.0252 | -0.032 | 55.542
10.5 | 1.439 | 0.02797 | -0.033 | 51.458
11 | 1.483 | 0.02929 | -0.034 | 50.614
11.5 | 1.521 | 0.03144 | -0.035 | 48.37
12 | 1.556 | 0.03363 | -0.036 | 46.287
12.5 | 1.589 | 0.03579 | -0.037 | 44.406
13 | 1.616 | 0.03902 | -0.037 | 41.419
13.5 | 1.642 | 0.0415 | -0.038 | 39.579
14 | 1.661 | 0.04556 | -0.039 | 36.457
14.5 | 1.674 | 0.04837 | -0.04 | 34.617
15 | 1.683 | 0.04881 | -0.041 | 34.476
15.5 | 1.678 | 0.05205 | -0.042 | 32.231
16 | 1.666 | 0.05532 | -0.043 | 30.123
16.5 | 1.643 | 0.06065 | -0.044 | 27.092
17 | 1.62 | 0.06266 | -0.046 | 25.85
17.5 | 1.585 | 0.06782 | -0.047 | 23.376
18 | 1.545 | 0.0708 | -0.048 | 21.824
18.5 | 1.497 | 0.07478 | -0.049 | 20.022
19 | 1.442 | 0.07944 | -0.051 | 18.158
19.5 | 1.381 | 0.08385 | -0.052 | 16.464
20 | 1.313 | 0.08932 | -0.053 | 14.703

## 72. Re 18M Mach 0.50 (1)
BIGFOIL.COM POLAR EXPORT
strand
STRAND |  |  |  | Cl Max: | 1.509 | at alpha= | 11 | deg
JavaFoil+Calcfoil stall+Eppler ext transition |  |  |  | L/D Max: | 114.121 | at alpha= | 1.5 | deg
Re: | 18000000 |  |  | Cd Min: | -99 | at alpha= | 2 | deg
Mach: | 0.5 |  |  | Cl=0 at alpha= | -2.4478 | deg
|  |  |  | @ Cl=0.1, Cd= | 0.0051168
|  |  |  | @ Cl=0.4, Cd= | 0.0049331
|  |  |  | @ Cl=0.6, Cd= | -67.8842
alpha (deg) | Cl | Cd | Cm | Cl/Cd
-20 | -0.95 | 0.18539 | -0.048 | -5.125
-19.5 | -0.924 | 0.1827 | -0.047 | -5.06
-19 | -0.903 | 0.15697 | -0.047 | -5.755
-18.5 | -0.881 | 0.14277 | -0.047 | -6.17
-18 | -0.872 | 0.10557 | -0.051 | -8.258
-17.5 | -0.845 | 0.10134 | -0.049 | -8.339
-17 | -0.82 | 0.09521 | -0.048 | -8.61
-16.5 | -0.799 | 0.084 | -0.048 | -9.507
-16 | -0.761 | 0.093 | -0.045 | -8.187
-15.5 | -0.727 | 0.09553 | -0.042 | -7.609
-15 | -0.687 | 0.10282 | -0.035 | -6.679
-14.5 | -0.656 | 0.10101 | -0.031 | -6.493
-14 | -0.63 | 0.09802 | -0.03 | -6.424
-13.5 | -0.603 | 0.09399 | -0.029 | -6.418
-13 | -0.577 | 0.09012 | -0.028 | -6.4
-12.5 | -0.551 | 0.08664 | -0.028 | -6.355
-12 | -0.524 | 0.08024 | -0.027 | -6.531
-11.5 | -0.497 | 0.07427 | -0.026 | -6.696
-11 | -0.486 | 0.05704 | -0.034 | -8.514
-10.5 | -0.476 | 0.03958 | -0.037 | -12.02
-10 | -0.466 | 0.02496 | -0.04 | -18.669
-9.5 | -0.444 | 0.0195 | -0.04 | -22.778
-9 | -0.422 | 0.01511 | -0.04 | -27.903
-8.5 | -0.395 | 0.01235 | -0.04 | -31.997
-8 | -0.366 | 0.01058 | -0.039 | -34.573
-7.5 | -0.334 | 0.01012 | -0.038 | -33.048
-7 | -0.303 | 0.00901 | -0.038 | -33.641
-6.5 | -0.271 | 0.00836 | -0.037 | -32.445
-6 | -0.239 | 0.00757 | -0.037 | -31.536
-5.5 | -0.206 | 0.0068 | -0.036 | -30.282
-5 | -0.247 | 0.00681 | -0.035 | -36.248
-4.5 | -0.19 | 0.03382 | -0.017 | -5.617
-4 | -0.154 | 0.03142 | -0.018 | -4.904
-3.5 | -0.134 | 0.00535 | -0.034 | -25.052
-3 | -0.072 | 0.00509 | -0.034 | -14.223
-2.5 | -0.007 | 0.00529 | -0.033 | -1.351
-2 | 0.06 | 0.00514 | -0.033 | 11.743
-1.5 | 0.129 | 0.0051 | -0.032 | 25.317
-1 | 0.199 | 0.005 | -0.032 | 39.741
-0.5 | 0.269 | 0.00498 | -0.032 | 54.039
0 | 0.342 | 0.0049 | -0.031 | 69.881
0.5 | 0.412 | 0.00494 | -0.031 | 83.379
1 | 0.482 | 0.00488 | -0.031 | 98.75
1.5 | 0.552 | 0.00484 | -0.031 | 114.121
2 | 0.622 | -99 | -0.031 | -99
2.5 | 0.692 | -99 | -0.032 | -99
3 | 0.763 | -99 | -0.032 | -99
3.5 | 0.833 | -99 | -0.032 | -99
4 | 0.903 | -99 | -0.032 | -99
4.5 | 0.974 | -99 | -0.033 | -99
5 | 1.044 | -99 | -0.033 | -99
5.5 | 1.084 | -99 | -0.032 | -99
6 | 1.104 | -99 | -0.031 | -99
6.5 | 1.168 | -99 | -0.031 | -99
7 | 1.215 | -99 | -0.031 | -99
7.5 | 1.276 | -99 | -0.032 | -99
8 | 1.336 | -99 | -0.032 | -99
8.5 | 1.392 | -99 | -0.032 | -99
9 | 1.4 | -99 | -0.033 | -99
9.5 | 1.44 | 0.03623 | -0.034 | 39.757
10 | 1.475 | 0.03826 | -0.035 | 38.552
10.5 | 1.5 | 0.04132 | -0.036 | 36.298
11 | 1.509 | 0.04518 | -0.036 | 33.408
11.5 | 1.497 | 0.04887 | -0.037 | 30.632
12 | 1.442 | 0.05196 | -0.038 | 27.757
12.5 | 1.229 | 0.05794 | -0.039 | 21.213
13 | 0.961 | 0.06357 | -0.04 | 15.123
13.5 | 0.991 | 0.06706 | -0.041 | 14.777
14 | 1.02 | 0.07311 | -0.042 | 13.955
14.5 | 1.051 | 0.07669 | -0.043 | 13.707
15 | 1.081 | 0.08165 | -0.045 | 13.236
15.5 | 1.11 | 0.08709 | -0.046 | 12.742
16 | 1.139 | 0.0947 | -0.047 | 12.025

## 73. Re 20M Mach 0.00 (1)
BIGFOIL.COM POLAR EXPORT
strand
STRAND |  |  |  | Cl Max: | 1.743 | at alpha= | 16.5 | deg
JavaFoil+Calcfoil stall+Eppler ext transition |  |  |  | L/D Max: | 182.347 | at alpha= | 4 | deg
Re: | 20000000 |  |  | Cd Min: | 0.00413 | at alpha= | 3.5 | deg
Mach: | 0 |  |  | Cl=0 at alpha= | -2.4491 | deg
|  |  |  | @ Cl=0.1, Cd= | 0.0045821
|  |  |  | @ Cl=0.4, Cd= | 0.00453
|  |  |  | @ Cl=0.6, Cd= | 0.0041707
alpha (deg) | Cl | Cd | Cm | Cl/Cd
-20 | -0.727 | 0.06091 | -0.058 | -11.931
-19.5 | -0.739 | 0.05663 | -0.057 | -13.052
-19 | -0.751 | 0.05253 | -0.056 | -14.29
-18.5 | -0.762 | 0.04838 | -0.055 | -15.746
-18 | -0.764 | 0.05072 | -0.052 | -15.068
-17.5 | -0.773 | 0.04694 | -0.051 | -16.468
-17 | -0.781 | 0.04317 | -0.05 | -18.087
-16.5 | -0.801 | 0.0317 | -0.051 | -25.273
-16 | -0.808 | 0.02847 | -0.05 | -28.374
-15.5 | -0.814 | 0.0248 | -0.049 | -32.809
-15 | -0.818 | 0.0224 | -0.048 | -36.496
-14.5 | -0.818 | 0.01991 | -0.047 | -41.081
-14 | -0.816 | 0.01808 | -0.046 | -45.158
-13.5 | -0.812 | 0.01721 | -0.045 | -47.188
-13 | -0.806 | 0.01497 | -0.044 | -53.811
-12.5 | -0.795 | 0.0138 | -0.043 | -57.633
-12 | -0.779 | 0.01365 | -0.041 | -57.062
-11.5 | -0.763 | 0.0126 | -0.041 | -60.577
-11 | -0.745 | 0.01162 | -0.04 | -64.098
-10.5 | -0.723 | 0.01072 | -0.039 | -67.398
-10 | -0.699 | 0.00956 | -0.038 | -73.107
-9.5 | -0.671 | 0.00893 | -0.037 | -75.098
-9 | -0.639 | 0.00836 | -0.036 | -76.445
-8.5 | -0.605 | 0.00784 | -0.035 | -77.191
-8 | -0.577 | 0.00698 | -0.035 | -82.722
-7.5 | -0.535 | 0.00662 | -0.035 | -80.884
-7 | -0.491 | 0.00539 | -0.034 | -90.997
-6.5 | -0.444 | 0.00611 | -0.033 | -72.681
-6 | -0.395 | 0.00611 | -0.032 | -64.665
-5.5 | -0.344 | 0.00586 | -0.032 | -58.715
-5 | -0.291 | 0.00466 | -0.031 | -62.55
-4.5 | -0.237 | 0.00499 | -0.031 | -47.483
-4 | -0.181 | 0.0053 | -0.03 | -34.128
-3.5 | -0.124 | 0.00509 | -0.03 | -24.305
-3 | -0.065 | 0.00497 | -0.029 | -13.166
-2.5 | -0.006 | 0.00481 | -0.029 | -1.323
-2 | 0.053 | 0.00469 | -0.029 | 11.39
-1.5 | 0.114 | 0.00455 | -0.028 | 25.038
-1 | 0.174 | 0.00459 | -0.028 | 37.984
-0.5 | 0.235 | 0.00453 | -0.028 | 51.905
0 | 0.297 | 0.00463 | -0.027 | 64.173
0.5 | 0.357 | 0.00453 | -0.027 | 78.889
1 | 0.418 | 0.00453 | -0.027 | 92.21
1.5 | 0.479 | 0.00446 | -0.027 | 107.344
2 | 0.54 | 0.00421 | -0.027 | 128.182
2.5 | 0.601 | 0.00417 | -0.027 | 144.055
3 | 0.661 | 0.00414 | -0.028 | 159.694
3.5 | 0.722 | 0.00413 | -0.028 | 174.932
4 | 0.783 | 0.00429 | -0.028 | 182.347
4.5 | 0.843 | 0.0052 | -0.028 | 162.283
5 | 0.904 | 0.00565 | -0.029 | 159.889
5.5 | 0.964 | 0.00599 | -0.029 | 161.009
6 | 1.025 | 0.00654 | -0.029 | 156.595
6.5 | 1.084 | 0.00738 | -0.03 | 146.833
7 | 1.132 | 0.00858 | -0.03 | 131.848
7.5 | 1.184 | 0.00969 | -0.03 | 122.115
8 | 1.227 | 0.01161 | -0.031 | 105.686
8.5 | 1.264 | 0.01489 | -0.03 | 84.882
9 | 1.296 | 0.01585 | -0.031 | 81.751
9.5 | 1.337 | 0.01817 | -0.032 | 73.611
10 | 1.376 | 0.02156 | -0.032 | 63.832
10.5 | 1.417 | 0.0239 | -0.033 | 59.289
11 | 1.462 | 0.02517 | -0.033 | 58.082
11.5 | 1.503 | 0.02696 | -0.034 | 55.741
12 | 1.541 | 0.02889 | -0.035 | 53.338
12.5 | 1.57 | 0.03302 | -0.036 | 47.554
13 | 1.612 | 0.03291 | -0.037 | 48.97
13.5 | 1.641 | 0.03602 | -0.038 | 45.556
14 | 1.671 | 0.0383 | -0.039 | 43.624
14.5 | 1.692 | 0.04185 | -0.039 | 40.421
15 | 1.715 | 0.04215 | -0.041 | 40.688
15.5 | 1.728 | 0.04487 | -0.042 | 38.514
16 | 1.737 | 0.04747 | -0.043 | 36.594
16.5 | 1.743 | 0.05021 | -0.044 | 34.71
17 | 1.743 | 0.05308 | -0.045 | 32.844
17.5 | 1.74 | 0.05679 | -0.046 | 30.635
18 | 1.732 | 0.06041 | -0.047 | 28.667
18.5 | 1.72 | 0.06409 | -0.048 | 26.84
19 | 1.705 | 0.06775 | -0.05 | 25.168
19.5 | 1.687 | 0.07185 | -0.051 | 23.476
20 | 1.665 | 0.07592 | -0.052 | 21.931

## 74. Re 20M Mach 0.10 (1)
BIGFOIL.COM POLAR EXPORT
strand
STRAND |  |  |  | Cl Max: | 1.733 | at alpha= | 16.5 | deg
JavaFoil+Calcfoil stall+Eppler ext transition |  |  |  | L/D Max: | 174.653 | at alpha= | 3.5 | deg
Re: | 20000000 |  |  | Cd Min: | -99 | at alpha= | 4 | deg
Mach: | 0.1 |  |  | Cl=0 at alpha= | -2.45 | deg
|  |  |  | @ Cl=0.1, Cd= | 0.0046217
|  |  |  | @ Cl=0.4, Cd= | 0.0045326
|  |  |  | @ Cl=0.6, Cd= | 0.0041533
alpha (deg) | Cl | Cd | Cm | Cl/Cd
-19 | -0.698 | 0.05392 | -0.056 | -12.948
-18.5 | -0.712 | 0.04963 | -0.055 | -14.342
-18 | -0.718 | 0.05153 | -0.053 | -13.936
-17.5 | -0.73 | 0.04755 | -0.052 | -15.352
-17 | -0.741 | 0.04371 | -0.05 | -16.946
-16.5 | -0.763 | 0.0321 | -0.051 | -23.775
-16 | -0.773 | 0.02894 | -0.05 | -26.694
-15.5 | -0.78 | 0.02558 | -0.049 | -30.512
-15 | -0.787 | 0.02272 | -0.048 | -34.643
-14.5 | -0.791 | 0.02036 | -0.047 | -38.848
-14 | -0.792 | 0.01848 | -0.046 | -42.872
-13.5 | -0.791 | 0.01758 | -0.045 | -44.968
-13 | -0.787 | 0.01524 | -0.044 | -51.648
-12.5 | -0.772 | 0.01604 | -0.042 | -48.109
-12 | -0.763 | 0.01446 | -0.041 | -52.761
-11.5 | -0.751 | 0.01292 | -0.041 | -58.175
-11 | -0.735 | 0.01184 | -0.04 | -62.064
-10.5 | -0.715 | 0.01093 | -0.039 | -65.432
-10 | -0.693 | 0.00969 | -0.038 | -71.507
-9.5 | -0.666 | 0.00905 | -0.037 | -73.606
-9 | -0.636 | 0.00847 | -0.036 | -75.078
-8.5 | -0.603 | 0.00793 | -0.036 | -75.968
-8 | -0.567 | 0.0078 | -0.035 | -72.638
-7.5 | -0.535 | 0.00664 | -0.035 | -80.491
-7 | -0.491 | 0.00591 | -0.034 | -83.084
-6.5 | -0.444 | 0.00615 | -0.033 | -72.291
-6 | -0.396 | 0.00606 | -0.033 | -65.241
-5.5 | -0.345 | 0.00583 | -0.032 | -59.154
-5 | -0.292 | 0.00457 | -0.031 | -63.942
-4.5 | -0.237 | 0.00507 | -0.031 | -46.794
-4 | -0.181 | 0.00527 | -0.03 | -34.449
-3.5 | -0.124 | 0.00508 | -0.03 | -24.461
-3 | -0.066 | 0.00499 | -0.029 | -13.185
-2.5 | -0.006 | 0.00484 | -0.029 | -1.32
-2 | 0.054 | 0.00466 | -0.029 | 11.512
-1.5 | 0.114 | 0.00461 | -0.028 | 24.781
-1 | 0.175 | 0.00467 | -0.028 | 37.507
-0.5 | 0.236 | 0.00458 | -0.028 | 51.563
0 | 0.298 | 0.00457 | -0.027 | 65.293
0.5 | 0.359 | 0.00462 | -0.027 | 77.807
1 | 0.42 | 0.00449 | -0.027 | 93.665
1.5 | 0.481 | 0.00449 | -0.027 | 107.152
2 | 0.543 | 0.0042 | -0.027 | 129.297
2.5 | 0.604 | 0.00415 | -0.028 | 145.383
3 | 0.665 | 0.00412 | -0.028 | 161.306
3.5 | 0.726 | 0.00415 | -0.028 | 174.653
4 | 0.787 | -99 | -0.028 | -99
4.5 | 0.847 | -99 | -0.028 | -99
5 | 0.908 | -99 | -0.029 | -99
5.5 | 0.97 | -99 | -0.029 | -99
6 | 1.03 | -99 | -0.03 | -99
6.5 | 1.087 | -99 | -0.03 | -99
7 | 1.135 | 0.00881 | -0.03 | 128.777
7.5 | 1.187 | 0.00998 | -0.03 | 118.914
8 | 1.229 | 0.01212 | -0.031 | 101.367
8.5 | 1.267 | 0.01545 | -0.031 | 81.969
9 | 1.299 | 0.01631 | -0.031 | 79.642
9.5 | 1.34 | 0.01866 | -0.032 | 71.815
10 | 1.38 | 0.02199 | -0.032 | 62.755
10.5 | 1.421 | 0.02438 | -0.033 | 58.279
11 | 1.466 | 0.02571 | -0.033 | 57.017
11.5 | 1.506 | 0.02753 | -0.034 | 54.709
12 | 1.544 | 0.02952 | -0.035 | 52.31
12.5 | 1.573 | 0.0336 | -0.036 | 46.808
13 | 1.613 | 0.03362 | -0.037 | 47.99
13.5 | 1.642 | 0.03671 | -0.038 | 44.74
14 | 1.668 | 0.0403 | -0.039 | 41.384
14.5 | 1.697 | 0.04058 | -0.04 | 41.812
15 | 1.712 | 0.04298 | -0.041 | 39.848
15.5 | 1.724 | 0.04577 | -0.042 | 37.665
16 | 1.73 | 0.04843 | -0.043 | 35.728
16.5 | 1.733 | 0.05124 | -0.044 | 33.824
17 | 1.731 | 0.05407 | -0.045 | 32.011
17.5 | 1.723 | 0.05813 | -0.046 | 29.647
18 | 1.71 | 0.06303 | -0.047 | 27.124
18.5 | 1.696 | 0.06572 | -0.048 | 25.81
19 | 1.678 | 0.06936 | -0.05 | 24.184
19.5 | 1.654 | 0.07337 | -0.051 | 22.544
20 | 1.629 | 0.0772 | -0.052 | 21.104

## 75. Re 20M Mach 0.25 (1)
BIGFOIL.COM POLAR EXPORT
strand
STRAND |  |  |  | Cl Max: | 1.685 | at alpha= | 15 | deg
JavaFoil+Calcfoil stall+Eppler ext transition |  |  |  | L/D Max: | 164.053 | at alpha= | 3 | deg
Re: | 20000000 |  |  | Cd Min: | -99 | at alpha= | 3.5 | deg
Mach: | 0.25 |  |  | Cl=0 at alpha= | -2.4436 | deg
|  |  |  | @ Cl=0.1, Cd= | 0.0046784
|  |  |  | @ Cl=0.4, Cd= | 0.0045902
|  |  |  | @ Cl=0.6, Cd= | 0.0043011
alpha (deg) | Cl | Cd | Cm | Cl/Cd
-16.5 | -0.411 | 0.03871 | -0.051 | -10.606
-16 | -0.45 | 0.03553 | -0.05 | -12.661
-15.5 | -0.487 | 0.03183 | -0.049 | -15.286
-15 | -0.52 | 0.02887 | -0.048 | -18.012
-14.5 | -0.551 | 0.02567 | -0.047 | -21.473
-14 | -0.579 | 0.02306 | -0.046 | -25.124
-13.5 | -0.604 | 0.02096 | -0.045 | -28.819
-13 | -0.624 | 0.01817 | -0.044 | -34.314
-12.5 | -0.639 | 0.01643 | -0.044 | -38.89
-12 | -0.65 | 0.01491 | -0.043 | -43.59
-11.5 | -0.657 | 0.01288 | -0.042 | -51.04
-11 | -0.657 | 0.01202 | -0.041 | -54.648
-10.5 | -0.651 | 0.01149 | -0.04 | -56.654
-10 | -0.641 | 0.01059 | -0.039 | -60.55
-9.5 | -0.626 | 0.00988 | -0.038 | -63.358
-9 | -0.606 | 0.0091 | -0.037 | -66.619
-8.5 | -0.581 | 0.00874 | -0.036 | -66.559
-8 | -0.552 | 0.00812 | -0.036 | -67.992
-7.5 | -0.519 | 0.00773 | -0.035 | -67.058
-7 | -0.488 | 0.00653 | -0.035 | -74.734
-6.5 | -0.444 | 0.00651 | -0.034 | -68.267
-6 | -0.398 | 0.0063 | -0.033 | -63.146
-5.5 | -0.348 | 0.00603 | -0.033 | -57.798
-5 | -0.296 | 0.00573 | -0.032 | -51.656
-4.5 | -0.241 | 0.00519 | -0.032 | -46.517
-4 | -0.185 | 0.00533 | -0.031 | -34.68
-3.5 | -0.127 | 0.00518 | -0.031 | -24.465
-3 | -0.067 | 0.00502 | -0.03 | -13.398
-2.5 | -0.007 | 0.00481 | -0.03 | -1.36
-2 | 0.055 | 0.00478 | -0.029 | 11.514
-1.5 | 0.117 | 0.00464 | -0.029 | 25.262
-1 | 0.18 | 0.00457 | -0.029 | 39.333
-0.5 | 0.242 | 0.00459 | -0.028 | 52.744
0 | 0.306 | 0.00464 | -0.028 | 66.042
0.5 | 0.369 | 0.0046 | -0.028 | 80.28
1 | 0.432 | 0.00458 | -0.028 | 94.177
1.5 | 0.494 | 0.00452 | -0.028 | 109.293
2 | 0.557 | 0.00454 | -0.028 | 122.654
2.5 | 0.62 | 0.00419 | -0.028 | 148.163
3 | 0.683 | 0.00416 | -0.028 | 164.053
3.5 | 0.745 | -99 | -0.029 | -99
4 | 0.808 | -99 | -0.029 | -99
4.5 | 0.871 | -99 | -0.029 | -99
5 | 0.933 | -99 | -0.03 | -99
5.5 | 0.996 | -99 | -0.03 | -99
6 | 1.057 | -99 | -0.03 | -99
6.5 | 1.106 | -99 | -0.03 | -99
7 | 1.148 | -99 | -0.03 | -99
7.5 | 1.184 | 0.01393 | -0.03 | 84.993
8 | 1.244 | 0.01453 | -0.031 | 85.599
8.5 | 1.286 | 0.01821 | -0.031 | 70.638
9 | 1.316 | 0.019 | -0.032 | 69.268
9.5 | 1.353 | 0.02303 | -0.032 | 58.757
10 | 1.401 | 0.02465 | -0.033 | 56.851
10.5 | 1.437 | 0.02841 | -0.033 | 50.592
11 | 1.478 | 0.03057 | -0.034 | 48.367
11.5 | 1.523 | 0.03091 | -0.035 | 49.259
12 | 1.559 | 0.03297 | -0.036 | 47.272
12.5 | 1.591 | 0.03521 | -0.037 | 45.194
13 | 1.618 | 0.03827 | -0.037 | 42.285
13.5 | 1.644 | 0.0407 | -0.038 | 40.398
14 | 1.663 | 0.04473 | -0.039 | 37.172
14.5 | 1.676 | 0.04745 | -0.04 | 35.326
15 | 1.685 | 0.04787 | -0.041 | 35.188
15.5 | 1.68 | 0.05112 | -0.042 | 32.866
16 | 1.668 | 0.05428 | -0.043 | 30.734
16.5 | 1.644 | 0.06019 | -0.044 | 27.317
17 | 1.622 | 0.06178 | -0.046 | 26.245
17.5 | 1.587 | 0.06636 | -0.047 | 23.918
18 | 1.545 | 0.07121 | -0.048 | 21.699
18.5 | 1.498 | 0.07384 | -0.049 | 20.284
19 | 1.443 | 0.07844 | -0.051 | 18.395
19.5 | 1.38 | 0.08435 | -0.052 | 16.36
20 | 1.314 | 0.08858 | -0.053 | 14.831

## 76. Re 20M Mach 0.50 (1)
BIGFOIL.COM POLAR EXPORT
strand
STRAND |  |  |  | Cl Max: | 1.51 | at alpha= | 11 | deg
JavaFoil+Calcfoil stall+Eppler ext transition |  |  |  | L/D Max: | 116.41 | at alpha= | 1.5 | deg
Re: | 20000000 |  |  | Cd Min: | -99 | at alpha= | 2 | deg
Mach: | 0.5 |  |  | Cl=0 at alpha= | -2.4478 | deg
|  |  |  | @ Cl=0.1, Cd= | 0.0049978
|  |  |  | @ Cl=0.4, Cd= | 0.0048003
|  |  |  | @ Cl=0.6, Cd= | -67.8842
alpha (deg) | Cl | Cd | Cm | Cl/Cd
-20 | -0.95 | 0.18534 | -0.049 | -5.127
-19.5 | -0.925 | 0.18262 | -0.047 | -5.062
-19 | -0.902 | 0.1655 | -0.047 | -5.447
-18.5 | -0.877 | 0.15242 | -0.046 | -5.752
-18 | -0.864 | 0.1178 | -0.049 | -7.333
-17.5 | -0.845 | 0.10037 | -0.049 | -8.423
-17 | -0.82 | 0.09433 | -0.048 | -8.693
-16.5 | -0.788 | 0.09535 | -0.046 | -8.268
-16 | -0.753 | 0.10156 | -0.043 | -7.419
-15.5 | -0.724 | 0.09736 | -0.04 | -7.432
-15 | -0.686 | 0.1041 | -0.035 | -6.591
-14.5 | -0.656 | 0.10285 | -0.031 | -6.377
-14 | -0.63 | 0.09929 | -0.03 | -6.341
-13.5 | -0.603 | 0.0951 | -0.029 | -6.343
-13 | -0.577 | 0.09068 | -0.028 | -6.361
-12.5 | -0.551 | 0.0856 | -0.028 | -6.432
-12 | -0.524 | 0.07955 | -0.027 | -6.588
-11.5 | -0.497 | 0.07423 | -0.026 | -6.701
-11 | -0.49 | 0.05321 | -0.035 | -9.207
-10.5 | -0.477 | 0.03813 | -0.038 | -12.522
-10 | -0.471 | 0.02202 | -0.04 | -21.402
-9.5 | -0.443 | 0.01965 | -0.04 | -22.566
-9 | -0.423 | 0.0148 | -0.04 | -28.565
-8.5 | -0.396 | 0.01192 | -0.04 | -33.233
-8 | -0.366 | 0.01031 | -0.039 | -35.532
-7.5 | -0.335 | 0.00987 | -0.039 | -33.917
-7 | -0.303 | 0.00881 | -0.038 | -34.41
-6.5 | -0.271 | 0.00821 | -0.037 | -33.034
-6 | -0.239 | 0.00746 | -0.037 | -32.044
-5.5 | -0.206 | 0.00664 | -0.036 | -31.052
-5 | -0.251 | 0.00596 | -0.036 | -42.025
-4.5 | -0.19 | 0.03332 | -0.017 | -5.7
-4 | -0.154 | 0.03093 | -0.019 | -4.992
-3.5 | -0.134 | 0.00521 | -0.034 | -25.736
-3 | -0.072 | 0.00496 | -0.034 | -14.594
-2.5 | -0.007 | 0.00524 | -0.033 | -1.364
-2 | 0.06 | 0.00505 | -0.033 | 11.953
-1.5 | 0.129 | 0.00496 | -0.032 | 26.023
-1 | 0.199 | 0.00495 | -0.032 | 40.131
-0.5 | 0.269 | 0.00488 | -0.032 | 55.178
0 | 0.342 | 0.00485 | -0.031 | 70.584
0.5 | 0.412 | 0.00479 | -0.031 | 85.994
1 | 0.482 | 0.00475 | -0.031 | 101.434
1.5 | 0.552 | 0.00474 | -0.031 | 116.41
2 | 0.622 | -99 | -0.031 | -99
2.5 | 0.692 | -99 | -0.032 | -99
3 | 0.763 | -99 | -0.032 | -99
3.5 | 0.833 | -99 | -0.032 | -99
4 | 0.903 | -99 | -0.032 | -99
4.5 | 0.974 | -99 | -0.033 | -99
5 | 1.017 | -99 | -0.032 | -99
5.5 | 1.058 | -99 | -0.031 | -99
6 | 1.101 | -99 | -0.031 | -99
6.5 | 1.153 | -99 | -0.031 | -99
7 | 1.218 | -99 | -0.031 | -99
7.5 | 1.279 | -99 | -0.032 | -99
8 | 1.338 | -99 | -0.032 | -99
8.5 | 1.398 | -99 | -0.033 | -99
9 | 1.401 | -99 | -0.033 | -99
9.5 | 1.439 | 0.03699 | -0.034 | 38.899
10 | 1.476 | 0.03769 | -0.035 | 39.15
10.5 | 1.499 | 0.04245 | -0.035 | 35.312
11 | 1.51 | 0.04519 | -0.036 | 33.424
11.5 | 1.498 | 0.0487 | -0.037 | 30.757
12 | 1.442 | 0.05228 | -0.038 | 27.576
12.5 | 1.23 | 0.05781 | -0.039 | 21.279
13 | 0.962 | 0.06325 | -0.04 | 15.212
13.5 | 0.991 | 0.06597 | -0.041 | 15.025
14 | 1.021 | 0.07284 | -0.042 | 14.018
14.5 | 1.049 | 0.08206 | -0.043 | 12.777
15 | 1.078 | 0.08727 | -0.044 | 12.357
15.5 | 1.108 | 0.09337 | -0.046 | 11.871
16 | 1.138 | 0.09925 | -0.047 | 11.467