## index
index | Re | Mach | Datasource
1 | 50000 | 0 | JavaFoil+Calcfoil stall+Eppler ext transition
2 | 50000 | 0 | XFOIL ncrit=9
3 | 50000 | 0.1 | JavaFoil+Calcfoil stall+Eppler ext transition
4 | 50000 | 0.1 | XFOIL ncrit=9
5 | 50000 | 0.25 | JavaFoil+Calcfoil stall+Eppler ext transition
6 | 50000 | 0.25 | XFOIL ncrit=9
7 | 50000 | 0.5 | JavaFoil+Calcfoil stall+Eppler ext transition
8 | 50000 | 0.5 | XFOIL ncrit=9
9 | 100000 | 0 | JavaFoil+Calcfoil stall+Eppler ext transition
10 | 100000 | 0 | XFOIL ncrit=9
11 | 100000 | 0.1 | JavaFoil+Calcfoil stall+Eppler ext transition
12 | 100000 | 0.1 | XFOIL ncrit=9
13 | 100000 | 0.25 | JavaFoil+Calcfoil stall+Eppler ext transition
14 | 100000 | 0.25 | XFOIL ncrit=9
15 | 100000 | 0.5 | JavaFoil+Calcfoil stall+Eppler ext transition
16 | 100000 | 0.5 | XFOIL ncrit=9
17 | 250000 | 0 | JavaFoil+Calcfoil stall+Eppler ext transition
18 | 250000 | 0 | XFOIL ncrit=9
19 | 250000 | 0.1 | JavaFoil+Calcfoil stall+Eppler ext transition
20 | 250000 | 0.1 | XFOIL ncrit=9
21 | 250000 | 0.25 | JavaFoil+Calcfoil stall+Eppler ext transition
22 | 250000 | 0.25 | XFOIL ncrit=9
23 | 250000 | 0.5 | JavaFoil+Calcfoil stall+Eppler ext transition
24 | 250000 | 0.5 | XFOIL ncrit=9
25 | 500000 | 0 | JavaFoil+Calcfoil stall+Eppler ext transition
26 | 500000 | 0 | XFOIL ncrit=9
27 | 500000 | 0.1 | JavaFoil+Calcfoil stall+Eppler ext transition
28 | 500000 | 0.1 | XFOIL ncrit=9
29 | 500000 | 0.25 | JavaFoil+Calcfoil stall+Eppler ext transition
30 | 500000 | 0.25 | XFOIL ncrit=9
31 | 500000 | 0.5 | JavaFoil+Calcfoil stall+Eppler ext transition
32 | 500000 | 0.5 | XFOIL ncrit=9
33 | 750000 | 0 | JavaFoil+Calcfoil stall+Eppler ext transition
34 | 750000 | 0 | XFOIL ncrit=9
35 | 750000 | 0.1 | JavaFoil+Calcfoil stall+Eppler ext transition
36 | 750000 | 0.1 | XFOIL ncrit=9
37 | 750000 | 0.25 | JavaFoil+Calcfoil stall+Eppler ext transition
38 | 750000 | 0.25 | XFOIL ncrit=9
39 | 750000 | 0.5 | JavaFoil+Calcfoil stall+Eppler ext transition
40 | 750000 | 0.5 | XFOIL ncrit=9
41 | 1000000 | 0 | JavaFoil+Calcfoil stall+Eppler ext transition
42 | 1000000 | 0 | XFOIL ncrit=9
43 | 1000000 | 0.1 | JavaFoil+Calcfoil stall+Eppler ext transition
44 | 1000000 | 0.1 | XFOIL ncrit=9
45 | 1000000 | 0.25 | JavaFoil+Calcfoil stall+Eppler ext transition
46 | 1000000 | 0.25 | XFOIL ncrit=9
47 | 1000000 | 0.5 | JavaFoil+Calcfoil stall+Eppler ext transition
48 | 1000000 | 0.5 | XFOIL ncrit=9
49 | 2000000 | 0 | JavaFoil+Calcfoil stall+Eppler ext transition
50 | 2000000 | 0 | XFOIL ncrit=9
51 | 2000000 | 0.1 | JavaFoil+Calcfoil stall+Eppler ext transition
52 | 2000000 | 0.1 | XFOIL ncrit=9
53 | 2000000 | 0.25 | JavaFoil+Calcfoil stall+Eppler ext transition
54 | 2000000 | 0.25 | XFOIL ncrit=9
55 | 2000000 | 0.5 | JavaFoil+Calcfoil stall+Eppler ext transition
56 | 2000000 | 0.5 | XFOIL ncrit=9
57 | 3000000 | 0 | JavaFoil+Calcfoil stall+Eppler ext transition
58 | 3000000 | 0 | XFOIL ncrit=9
59 | 3000000 | 0.1 | JavaFoil+Calcfoil stall+Eppler ext transition
60 | 3000000 | 0.1 | XFOIL ncrit=9
61 | 3000000 | 0.25 | JavaFoil+Calcfoil stall+Eppler ext transition
62 | 3000000 | 0.25 | XFOIL ncrit=9
63 | 3000000 | 0.5 | JavaFoil+Calcfoil stall+Eppler ext transition
64 | 3000000 | 0.5 | XFOIL ncrit=9
65 | 4000000 | 0 | JavaFoil+Calcfoil stall+Eppler ext transition
66 | 4000000 | 0 | XFOIL ncrit=9
67 | 4000000 | 0.1 | JavaFoil+Calcfoil stall+Eppler ext transition
68 | 4000000 | 0.1 | XFOIL ncrit=9
69 | 4000000 | 0.25 | JavaFoil+Calcfoil stall+Eppler ext transition
70 | 4000000 | 0.25 | XFOIL ncrit=9
71 | 4000000 | 0.5 | JavaFoil+Calcfoil stall+Eppler ext transition
72 | 4000000 | 0.5 | XFOIL ncrit=9
73 | 5000000 | 0 | JavaFoil+Calcfoil stall+Eppler ext transition
74 | 5000000 | 0 | XFOIL ncrit=9
75 | 5000000 | 0.1 | JavaFoil+Calcfoil stall+Eppler ext transition
76 | 5000000 | 0.1 | XFOIL ncrit=9
77 | 5000000 | 0.25 | JavaFoil+Calcfoil stall+Eppler ext transition
78 | 5000000 | 0.25 | XFOIL ncrit=9
79 | 5000000 | 0.5 | JavaFoil+Calcfoil stall+Eppler ext transition
80 | 5000000 | 0.5 | XFOIL ncrit=9
81 | 6000000 | 0 | JavaFoil+Calcfoil stall+Eppler ext transition
82 | 6000000 | 0 | XFOIL ncrit=9
83 | 6000000 | 0.1 | JavaFoil+Calcfoil stall+Eppler ext transition
84 | 6000000 | 0.1 | XFOIL ncrit=9
85 | 6000000 | 0.25 | JavaFoil+Calcfoil stall+Eppler ext transition
86 | 6000000 | 0.25 | XFOIL ncrit=9
87 | 6000000 | 0.5 | JavaFoil+Calcfoil stall+Eppler ext transition
88 | 6000000 | 0.5 | XFOIL ncrit=9
89 | 7000000 | 0 | JavaFoil+Calcfoil stall+Eppler ext transition
90 | 7000000 | 0 | XFOIL ncrit=9
91 | 7000000 | 0.1 | JavaFoil+Calcfoil stall+Eppler ext transition
92 | 7000000 | 0.1 | XFOIL ncrit=9
93 | 7000000 | 0.25 | JavaFoil+Calcfoil stall+Eppler ext transition
94 | 7000000 | 0.25 | XFOIL ncrit=9
95 | 7000000 | 0.5 | JavaFoil+Calcfoil stall+Eppler ext transition
96 | 7000000 | 0.5 | XFOIL ncrit=9
97 | 8000000 | 0 | JavaFoil+Calcfoil stall+Eppler ext transition
98 | 8000000 | 0 | XFOIL ncrit=9
99 | 8000000 | 0.1 | JavaFoil+Calcfoil stall+Eppler ext transition
100 | 8000000 | 0.1 | XFOIL ncrit=9
101 | 8000000 | 0.25 | JavaFoil+Calcfoil stall+Eppler ext transition
102 | 8000000 | 0.25 | XFOIL ncrit=9
103 | 8000000 | 0.5 | JavaFoil+Calcfoil stall+Eppler ext transition
104 | 8000000 | 0.5 | XFOIL ncrit=9
105 | 10000000 | 0 | JavaFoil+Calcfoil stall+Eppler ext transition
106 | 10000000 | 0 | XFOIL ncrit=9
107 | 10000000 | 0.1 | JavaFoil+Calcfoil stall+Eppler ext transition
108 | 10000000 | 0.1 | XFOIL ncrit=9
109 | 10000000 | 0.25 | JavaFoil+Calcfoil stall+Eppler ext transition
110 | 10000000 | 0.25 | XFOIL ncrit=9
111 | 10000000 | 0.5 | JavaFoil+Calcfoil stall+Eppler ext transition
112 | 10000000 | 0.5 | XFOIL ncrit=9
113 | 12000000 | 0 | JavaFoil+Calcfoil stall+Eppler ext transition
114 | 12000000 | 0 | XFOIL ncrit=9
115 | 12000000 | 0.1 | JavaFoil+Calcfoil stall+Eppler ext transition
116 | 12000000 | 0.1 | XFOIL ncrit=9
117 | 12000000 | 0.25 | JavaFoil+Calcfoil stall+Eppler ext transition
118 | 12000000 | 0.25 | XFOIL ncrit=9
119 | 12000000 | 0.5 | JavaFoil+Calcfoil stall+Eppler ext transition
120 | 12000000 | 0.5 | XFOIL ncrit=9
121 | 14000000 | 0 | JavaFoil+Calcfoil stall+Eppler ext transition
122 | 14000000 | 0 | XFOIL ncrit=9
123 | 14000000 | 0.1 | JavaFoil+Calcfoil stall+Eppler ext transition
124 | 14000000 | 0.1 | XFOIL ncrit=9
125 | 14000000 | 0.25 | JavaFoil+Calcfoil stall+Eppler ext transition
126 | 14000000 | 0.25 | XFOIL ncrit=9
127 | 14000000 | 0.5 | JavaFoil+Calcfoil stall+Eppler ext transition
128 | 14000000 | 0.5 | XFOIL ncrit=9
129 | 16000000 | 0 | JavaFoil+Calcfoil stall+Eppler ext transition
130 | 16000000 | 0 | XFOIL ncrit=9
131 | 16000000 | 0.1 | JavaFoil+Calcfoil stall+Eppler ext transition
132 | 16000000 | 0.1 | XFOIL ncrit=9
133 | 16000000 | 0.25 | JavaFoil+Calcfoil stall+Eppler ext transition
134 | 16000000 | 0.25 | XFOIL ncrit=9
135 | 16000000 | 0.5 | JavaFoil+Calcfoil stall+Eppler ext transition
136 | 16000000 | 0.5 | XFOIL ncrit=9
137 | 18000000 | 0 | JavaFoil+Calcfoil stall+Eppler ext transition
138 | 18000000 | 0 | XFOIL ncrit=9
139 | 18000000 | 0.1 | JavaFoil+Calcfoil stall+Eppler ext transition
140 | 18000000 | 0.1 | XFOIL ncrit=9
141 | 18000000 | 0.25 | JavaFoil+Calcfoil stall+Eppler ext transition
142 | 18000000 | 0.25 | XFOIL ncrit=9
143 | 18000000 | 0.5 | JavaFoil+Calcfoil stall+Eppler ext transition
144 | 18000000 | 0.5 | XFOIL ncrit=9
145 | 20000000 | 0 | JavaFoil+Calcfoil stall+Eppler ext transition
146 | 20000000 | 0 | XFOIL ncrit=9
147 | 20000000 | 0.1 | JavaFoil+Calcfoil stall+Eppler ext transition
148 | 20000000 | 0.1 | XFOIL ncrit=9
149 | 20000000 | 0.25 | JavaFoil+Calcfoil stall+Eppler ext transition
150 | 20000000 | 0.25 | XFOIL ncrit=9
151 | 20000000 | 0.5 | JavaFoil+Calcfoil stall+Eppler ext transition
152 | 20000000 | 0.5 | XFOIL ncrit=9

## 1. Re 50k Mach 0.00 (1)
BIGFOIL.COM POLAR EXPORT
cap21c
CAP 21 |  |  |  | Cl Max: | 1.872 | at alpha= | 20 | deg
JavaFoil+Calcfoil stall+Eppler ext transition |  |  |  | L/D Max: | 13.714 | at alpha= | 9 | deg
Re: | 50000 |  |  | Cd Min: | 0.02483 | at alpha= | 0 | deg
Mach: | 0 |  |  | Cl=0 at alpha= | 0.73529 | deg
|  |  |  | @ Cl=0.1, Cd= | 0.029596
|  |  |  | @ Cl=0.4, Cd= | 0.0378
|  |  |  | @ Cl=0.6, Cd= | 0.046844
alpha (deg) | Cl | Cd | Cm | Cl/Cd
-20 | -1.61 | 0.23138 | 0.021 | -6.958
-19.5 | -1.602 | 0.21995 | 0.022 | -7.283
-19 | -1.592 | 0.20879 | 0.022 | -7.624
-18.5 | -1.852 | 0.19863 | 0.022 | -9.323
-18 | -1.809 | 0.18842 | 0.023 | -9.599
-17.5 | -1.765 | 0.17823 | 0.023 | -9.902
-17 | -1.721 | 0.16841 | 0.023 | -10.221
-16.5 | -1.678 | 0.15892 | 0.024 | -10.557
-16 | -1.634 | 0.15007 | 0.024 | -10.888
-15.5 | -1.59 | 0.14095 | 0.025 | -11.283
-15 | -1.546 | 0.13252 | 0.025 | -11.666
-14.5 | -1.501 | 0.12474 | 0.025 | -12.036
-14 | -1.455 | 0.11705 | 0.025 | -12.432
-13.5 | -1.409 | 0.11029 | 0.026 | -12.775
-13 | -1.362 | 0.10381 | 0.026 | -13.118
-12.5 | -1.314 | 0.09774 | 0.026 | -13.448
-12 | -1.267 | 0.0919 | 0.026 | -13.786
-11.5 | -1.219 | 0.08636 | 0.026 | -14.115
-11 | -1.171 | 0.08125 | 0.026 | -14.412
-10.5 | -1.122 | 0.07663 | 0.026 | -14.647
-10 | -1.073 | 0.07201 | 0.026 | -14.907
-9.5 | -1.024 | 0.068 | 0.026 | -15.065
-9 | -0.975 | 0.0641 | 0.026 | -15.211
-8.5 | -0.925 | 0.06032 | 0.026 | -15.343
-8 | -0.876 | 0.05682 | 0.026 | -15.422
-7.5 | -0.827 | 0.05355 | 0.025 | -15.443
-7 | -0.777 | 0.05019 | 0.025 | -15.491
-6.5 | -0.728 | 0.04742 | 0.025 | -15.346
-6 | -0.678 | 0.04485 | 0.025 | -15.109
-5.5 | -0.628 | 0.04249 | 0.025 | -14.77
-5 | -0.578 | 0.04012 | 0.025 | -14.406
-4.5 | -0.528 | 0.038 | 0.025 | -13.9
-4 | -0.478 | 0.03604 | 0.025 | -13.271
-3.5 | -0.428 | 0.03423 | 0.025 | -12.512
-3 | -0.378 | 0.03262 | 0.025 | -11.596
-2.5 | -0.328 | 0.03464 | 0.019 | -9.472
-2 | -0.278 | 0.02852 | 0.019 | -9.737
-1.5 | -0.227 | 0.02811 | 0.018 | -8.084
-1 | -0.177 | 0.02635 | 0.018 | -6.706
-0.5 | -0.126 | 0.0261 | 0.018 | -4.826
0 | -0.076 | 0.02483 | 0.018 | -3.049
0.5 | -0.024 | 0.02669 | 0.018 | -0.914
1 | 0.027 | 0.02708 | 0.018 | 0.99
1.5 | 0.078 | 0.02756 | 0.018 | 2.825
2 | 0.129 | 0.03228 | 0.017 | 3.99
2.5 | 0.18 | 0.03346 | 0.017 | 5.371
3 | 0.231 | 0.03694 | 0.017 | 6.243
3.5 | 0.281 | 0.03379 | 0.023 | 8.329
4 | 0.332 | 0.03537 | 0.022 | 9.393
4.5 | 0.383 | 0.03713 | 0.022 | 10.308
5 | 0.433 | 0.0391 | 0.022 | 11.08
5.5 | 0.484 | 0.04121 | 0.021 | 11.734
6 | 0.534 | 0.04352 | 0.021 | 12.265
6.5 | 0.584 | 0.04599 | 0.021 | 12.695
7 | 0.634 | 0.04866 | 0.02 | 13.027
7.5 | 0.685 | 0.05138 | 0.02 | 13.323
8 | 0.735 | 0.05431 | 0.02 | 13.532
8.5 | 0.785 | 0.05748 | 0.02 | 13.66
9 | 0.835 | 0.06091 | 0.019 | 13.714
9.5 | 0.885 | 0.06458 | 0.019 | 13.705
10 | 0.934 | 0.06866 | 0.019 | 13.611
10.5 | 0.983 | 0.07294 | 0.018 | 13.484
11 | 1.032 | 0.07754 | 0.018 | 13.313
11.5 | 1.081 | 0.0824 | 0.018 | 13.117
12 | 1.129 | 0.08779 | 0.017 | 12.859
12.5 | 1.177 | 0.09338 | 0.017 | 12.601
13 | 1.224 | 0.09907 | 0.016 | 12.358
13.5 | 1.272 | 0.10524 | 0.016 | 12.086
14 | 1.32 | 0.11153 | 0.016 | 11.834
14.5 | 1.367 | 0.11804 | 0.015 | 11.582
15 | 1.414 | 0.12498 | 0.015 | 11.316
15.5 | 1.461 | 0.13249 | 0.014 | 11.027
16 | 1.507 | 0.14023 | 0.014 | 10.748
16.5 | 1.553 | 0.14838 | 0.013 | 10.466
17 | 1.599 | 0.15706 | 0.013 | 10.18
17.5 | 1.644 | 0.16584 | 0.013 | 9.913
18 | 1.69 | 0.17479 | 0.012 | 9.666
18.5 | 1.735 | 0.1842 | 0.012 | 9.421
19 | 1.781 | 0.19394 | 0.011 | 9.184
19.5 | 1.827 | 0.20378 | 0.011 | 8.965
20 | 1.872 | 0.21414 | 0.011 | 8.742

## 2. Re 50k Mach 0.00 (2)
BIGFOIL.COM POLAR EXPORT
cap21c
CAP 21 |  |  |  | Cl Max: | 0.7944 | at alpha= | 20 | deg
XFOIL ncrit=9 |  |  |  | L/D Max: | 9.7623 | at alpha= | 3 | deg
Re: | 50000 |  |  | Cd Min: | 0.03294 | at alpha= | -0.5 | deg
Mach: | 0 |  |  | Cl=0 at alpha= | -0.473 | deg
|  |  |  | @ Cl=0.1, Cd= | 0.033198
|  |  |  | @ Cl=0.4, Cd= | 0.11061
|  |  |  | @ Cl=0.6, Cd= | 0.1782
alpha (deg) | Cl | Cd | Cm | Cl/Cd
-20 | -0.7403 | 0.23947 | 0.0677 | -3.0914
-19.5 | -0.7335 | 0.23848 | 0.0629 | -3.0757
-19 | -0.7094 | 0.22912 | 0.0609 | -3.0962
-18.5 | -0.6903 | 0.22358 | 0.0583 | -3.0875
-18 | -0.6886 | 0.22268 | 0.0533 | -3.0923
-17.5 | -0.6555 | 0.2119 | 0.0526 | -3.0934
-17 | -0.651 | 0.21055 | 0.0484 | -3.0919
-16.5 | -0.6264 | 0.20141 | 0.0465 | -3.1101
-16 | -0.6054 | 0.19533 | 0.0445 | -3.0994
-15.5 | -0.6107 | 0.19451 | 0.04 | -3.1397
-15 | -0.5719 | 0.18345 | 0.0397 | -3.1175
-14.5 | -0.5824 | 0.18422 | 0.0357 | -3.1614
-14 | -0.5428 | 0.17214 | 0.0351 | -3.1532
-13.5 | -0.5364 | 0.1688 | 0.0327 | -3.1777
-13 | -0.5147 | 0.16072 | 0.0311 | -3.2025
-12.5 | -0.5063 | 0.15676 | 0.0294 | -3.2298
-12 | -0.4827 | 0.14867 | 0.0282 | -3.2468
-11.5 | -0.5063 | 0.14886 | 0.0257 | -3.4012
-11 | -0.4488 | 0.13673 | 0.0261 | -3.2824
-10.5 | -0.4465 | 0.13177 | 0.0247 | -3.3885
-10 | -0.4729 | 0.1315 | 0.0234 | -3.5962
-9.5 | -0.4109 | 0.12049 | 0.0241 | -3.4102
-9 | -0.3882 | 0.11409 | 0.024 | -3.4026
-8.5 | -0.3716 | 0.10861 | 0.0241 | -3.4214
-8 | -0.3539 | 0.10335 | 0.0245 | -3.4243
-7.5 | -0.3382 | 0.09859 | 0.0253 | -3.4304
-7 | -0.3502 | 0.096 | 0.0272 | -3.6479
-6.5 | -0.2985 | 0.08858 | 0.0277 | -3.3698
-6 | -0.3052 | 0.08669 | 0.0312 | -3.5206
-5.5 | -0.2399 | 0.07907 | 0.0307 | -3.034
-5 | -0.2072 | 0.07454 | 0.0324 | -2.7797
-4 | -0.4041 | 0.05378 | 0.0162 | -7.5139
-3.5 | -0.3866 | 0.04766 | 0.0156 | -8.1116
-3 | -0.2511 | 0.04099 | -0.0054 | -6.1259
-2.5 | -0.2103 | 0.03811 | -0.0061 | -5.5182
-2 | -0.1623 | 0.03584 | -0.0071 | -4.5285
-1.5 | -0.1097 | 0.03446 | -0.0067 | -3.1834
-1 | -0.0564 | 0.03353 | -0.0071 | -1.6821
-0.5 | -0.0029 | 0.03294 | -0.0072 | -0.088039
0 | 0.0508 | 0.03296 | -0.0071 | 1.5413
0.5 | 0.1045 | 0.03322 | -0.0069 | 3.1457
1 | 0.1575 | 0.03412 | -0.0073 | 4.6161
1.5 | 0.2105 | 0.03523 | -0.007 | 5.975
2 | 0.2596 | 0.03729 | -0.0077 | 6.9617
2.5 | 0.304 | 0.03961 | -0.008 | 7.6748
3 | 0.4189 | 0.04291 | -0.0205 | 9.7623
3.5 | 0.4351 | 0.04898 | -0.0215 | 8.8832
4 | 0.4401 | 0.05653 | -0.0235 | 7.7852
5 | 0.256 | 0.0794 | -0.039 | 3.2242
5.5 | 0.3001 | 0.08554 | -0.0387 | 3.5083
6 | 0.3162 | 0.08891 | -0.0363 | 3.5564
6.5 | 0.3617 | 0.09559 | -0.036 | 3.7839
7 | 0.3586 | 0.09893 | -0.0342 | 3.6248
7.5 | 0.3738 | 0.10357 | -0.0334 | 3.6092
8 | 0.3924 | 0.10872 | -0.0329 | 3.6093
8.5 | 0.4167 | 0.11477 | -0.0328 | 3.6307
9 | 0.4751 | 0.12441 | -0.0325 | 3.8188
10 | 0.4618 | 0.1305 | -0.0335 | 3.5387
10.5 | 0.4809 | 0.13711 | -0.0343 | 3.5074
11 | 0.513 | 0.14407 | -0.0345 | 3.5608
11.5 | 0.5056 | 0.14758 | -0.0365 | 3.4259
12 | 0.5655 | 0.15995 | -0.0362 | 3.5355
12.5 | 0.5376 | 0.15909 | -0.0393 | 3.3792
13 | 0.5953 | 0.17235 | -0.039 | 3.454
13.5 | 0.5692 | 0.17058 | -0.0428 | 3.3369
14 | 0.6063 | 0.17976 | -0.0432 | 3.3728
14.5 | 0.6036 | 0.18244 | -0.0468 | 3.3085
15 | 0.6243 | 0.18819 | -0.0485 | 3.3174
15.5 | 0.6632 | 0.2007 | -0.0493 | 3.3044
16 | 0.6533 | 0.19873 | -0.0538 | 3.2874
16.5 | 0.6805 | 0.20619 | -0.0552 | 3.3004
17 | 0.6972 | 0.21289 | -0.058 | 3.2749
17.5 | 0.7056 | 0.21513 | -0.0617 | 3.2799
18 | 0.7332 | 0.22326 | -0.0631 | 3.2841
18.5 | 0.7454 | 0.22806 | -0.0667 | 3.2684
19 | 0.7576 | 0.23121 | -0.0704 | 3.2767
19.5 | 0.785 | 0.2399 | -0.0719 | 3.2722
20 | 0.7944 | 0.24323 | -0.0761 | 3.266

## 3. Re 50k Mach 0.10 (1)
BIGFOIL.COM POLAR EXPORT
cap21c
CAP 21 |  |  |  | Cl Max: | 1.881 | at alpha= | 20 | deg
JavaFoil+Calcfoil stall+Eppler ext transition |  |  |  | L/D Max: | 13.692 | at alpha= | 9 | deg
Re: | 50000 |  |  | Cd Min: | 0.02491 | at alpha= | 0 | deg
Mach: | 0.1 |  |  | Cl=0 at alpha= | 0.74038 | deg
|  |  |  | @ Cl=0.1, Cd= | 0.029693
|  |  |  | @ Cl=0.4, Cd= | 0.037871
|  |  |  | @ Cl=0.6, Cd= | 0.046937
alpha (deg) | Cl | Cd | Cm | Cl/Cd
-20 | -1.594 | 0.23639 | 0.021 | -6.741
-19.5 | -1.588 | 0.22482 | 0.022 | -7.062
-19 | -1.58 | 0.21373 | 0.022 | -7.393
-18.5 | -1.861 | 0.20279 | 0.022 | -9.175
-18 | -1.816 | 0.19214 | 0.022 | -9.45
-17.5 | -1.772 | 0.18182 | 0.023 | -9.745
-17 | -1.729 | 0.17145 | 0.023 | -10.083
-16.5 | -1.684 | 0.16207 | 0.024 | -10.393
-16 | -1.64 | 0.15272 | 0.024 | -10.74
-15.5 | -1.597 | 0.14363 | 0.024 | -11.116
-15 | -1.552 | 0.13496 | 0.025 | -11.5
-14.5 | -1.507 | 0.12676 | 0.025 | -11.891
-14 | -1.462 | 0.11888 | 0.025 | -12.297
-13.5 | -1.415 | 0.11175 | 0.026 | -12.666
-13 | -1.368 | 0.10503 | 0.026 | -13.025
-12.5 | -1.321 | 0.09893 | 0.026 | -13.349
-12 | -1.273 | 0.09283 | 0.026 | -13.711
-11.5 | -1.225 | 0.08735 | 0.026 | -14.024
-11 | -1.177 | 0.08206 | 0.026 | -14.338
-10.5 | -1.128 | 0.07728 | 0.026 | -14.595
-10 | -1.079 | 0.07273 | 0.026 | -14.832
-9.5 | -1.029 | 0.06853 | 0.026 | -15.02
-9 | -0.98 | 0.06457 | 0.026 | -15.174
-8.5 | -0.93 | 0.06081 | 0.026 | -15.296
-8 | -0.881 | 0.05723 | 0.026 | -15.388
-7.5 | -0.831 | 0.05389 | 0.026 | -15.42
-7 | -0.781 | 0.05048 | 0.026 | -15.475
-6.5 | -0.731 | 0.04767 | 0.025 | -15.34
-6 | -0.681 | 0.0451 | 0.025 | -15.1
-5.5 | -0.631 | 0.0427 | 0.025 | -14.769
-5 | -0.581 | 0.04033 | 0.025 | -14.399
-4.5 | -0.531 | 0.03814 | 0.025 | -13.919
-4 | -0.481 | 0.03617 | 0.025 | -13.291
-3.5 | -0.43 | 0.03437 | 0.025 | -12.526
-3 | -0.38 | 0.03272 | 0.025 | -11.617
-2.5 | -0.33 | 0.03479 | 0.019 | -9.476
-2 | -0.279 | 0.02858 | 0.019 | -9.765
-1.5 | -0.228 | 0.02818 | 0.019 | -8.104
-1 | -0.178 | 0.02643 | 0.018 | -6.717
-0.5 | -0.127 | 0.02617 | 0.018 | -4.839
0 | -0.076 | 0.02491 | 0.018 | -3.054
0.5 | -0.025 | 0.02677 | 0.018 | -0.916
1 | 0.027 | 0.02719 | 0.018 | 0.99
1.5 | 0.078 | 0.02764 | 0.018 | 2.831
2 | 0.129 | 0.0324 | 0.017 | 3.994
2.5 | 0.181 | 0.03359 | 0.017 | 5.377
3 | 0.232 | 0.0371 | 0.017 | 6.247
3.5 | 0.283 | 0.0339 | 0.023 | 8.343
4 | 0.334 | 0.03551 | 0.023 | 9.399
4.5 | 0.385 | 0.03728 | 0.022 | 10.318
5 | 0.435 | 0.03925 | 0.022 | 11.092
5.5 | 0.486 | 0.0414 | 0.022 | 11.737
6 | 0.536 | 0.04374 | 0.021 | 12.264
6.5 | 0.587 | 0.04624 | 0.021 | 12.69
7 | 0.637 | 0.04892 | 0.021 | 13.023
7.5 | 0.688 | 0.05166 | 0.02 | 13.316
8 | 0.739 | 0.05465 | 0.02 | 13.514
8.5 | 0.789 | 0.05789 | 0.02 | 13.629
9 | 0.839 | 0.06131 | 0.019 | 13.692
9.5 | 0.889 | 0.06508 | 0.019 | 13.664
10 | 0.939 | 0.06916 | 0.019 | 13.577
10.5 | 0.988 | 0.07359 | 0.018 | 13.428
11 | 1.037 | 0.07819 | 0.018 | 13.265
11.5 | 1.086 | 0.08317 | 0.018 | 13.057
12 | 1.134 | 0.08858 | 0.017 | 12.805
12.5 | 1.182 | 0.09433 | 0.017 | 12.53
13 | 1.23 | 0.10018 | 0.016 | 12.278
13.5 | 1.278 | 0.10643 | 0.016 | 12.007
14 | 1.326 | 0.11278 | 0.016 | 11.757
14.5 | 1.374 | 0.11962 | 0.015 | 11.482
15 | 1.421 | 0.1267 | 0.015 | 11.213
15.5 | 1.468 | 0.13437 | 0.014 | 10.922
16 | 1.514 | 0.14241 | 0.014 | 10.629
16.5 | 1.56 | 0.15071 | 0.013 | 10.35
17 | 1.606 | 0.15948 | 0.013 | 10.069
17.5 | 1.651 | 0.16857 | 0.013 | 9.796
18 | 1.697 | 0.17801 | 0.012 | 9.533
18.5 | 1.743 | 0.18748 | 0.012 | 9.299
19 | 1.789 | 0.19713 | 0.011 | 9.077
19.5 | 1.835 | 0.2078 | 0.011 | 8.831
20 | 1.881 | 0.21836 | 0.011 | 8.612

## 4. Re 50k Mach 0.10 (2)
BIGFOIL.COM POLAR EXPORT
cap21c
CAP 21 |  |  |  | Cl Max: | 0.7974 | at alpha= | 20 | deg
XFOIL ncrit=9 |  |  |  | L/D Max: | 8.652 | at alpha= | 3.5 | deg
Re: | 50000 |  |  | Cd Min: | 0.03325 | at alpha= | -0.5 | deg
Mach: | 0.1 |  |  | Cl=0 at alpha= | -0.47305 | deg
|  |  |  | @ Cl=0.1, Cd= | 0.033515
|  |  |  | @ Cl=0.4, Cd= | 0.11159
|  |  |  | @ Cl=0.6, Cd= | 0.17875
alpha (deg) | Cl | Cd | Cm | Cl/Cd
-20 | -0.7426 | 0.24035 | 0.0683 | -3.0897
-19.5 | -0.736 | 0.23952 | 0.0634 | -3.0728
-19 | -0.7113 | 0.22989 | 0.0614 | -3.0941
-18.5 | -0.6923 | 0.2244 | 0.0587 | -3.0851
-18 | -0.6898 | 0.22332 | 0.0538 | -3.0888
-17.5 | -0.6569 | 0.21259 | 0.053 | -3.09
-17 | -0.6525 | 0.21134 | 0.0488 | -3.0874
-16.5 | -0.6273 | 0.20203 | 0.0469 | -3.105
-16 | -0.6064 | 0.19596 | 0.0449 | -3.0945
-15.5 | -0.611 | 0.19507 | 0.0404 | -3.1322
-15 | -0.5723 | 0.18402 | 0.04 | -3.11
-14.5 | -0.5823 | 0.18476 | 0.036 | -3.1517
-14 | -0.5428 | 0.17267 | 0.0353 | -3.1436
-13.5 | -0.536 | 0.16929 | 0.0329 | -3.1662
-13 | -0.5142 | 0.16122 | 0.0313 | -3.1894
-12.5 | -0.5052 | 0.15718 | 0.0296 | -3.2141
-12 | -0.4819 | 0.14916 | 0.0284 | -3.2308
-11.5 | -0.5031 | 0.14913 | 0.0259 | -3.3736
-11 | -0.4476 | 0.13718 | 0.0263 | -3.2629
-10.5 | -0.4456 | 0.1323 | 0.0248 | -3.3681
-10 | -0.4677 | 0.13163 | 0.0236 | -3.5531
-9.5 | -0.4081 | 0.1208 | 0.0242 | -3.3783
-9 | -0.3862 | 0.11447 | 0.0241 | -3.3738
-8.5 | -0.3697 | 0.10899 | 0.0242 | -3.3921
-8 | -0.3519 | 0.10371 | 0.0245 | -3.3931
-7.5 | -0.3351 | 0.09885 | 0.0253 | -3.39
-7 | -0.3511 | 0.09675 | 0.0273 | -3.6289
-6.5 | -0.2971 | 0.08896 | 0.0276 | -3.3397
-6 | -0.3062 | 0.08742 | 0.0314 | -3.5026
-5.5 | -0.2377 | 0.07933 | 0.0306 | -2.9963
-5 | -0.205 | 0.07479 | 0.0323 | -2.741
-4 | -0.4026 | 0.05447 | 0.0163 | -7.3912
-3.5 | -0.3843 | 0.0485 | 0.0159 | -7.9237
-3 | -0.2505 | 0.04167 | -0.0051 | -6.0115
-2.5 | -0.21 | 0.03866 | -0.0058 | -5.432
-2 | -0.1623 | 0.03627 | -0.0072 | -4.4748
-1.5 | -0.1097 | 0.03483 | -0.0067 | -3.1496
-1 | -0.0564 | 0.03386 | -0.007 | -1.6657
-0.5 | -0.0029 | 0.03325 | -0.0072 | -0.087218
0 | 0.0509 | 0.03326 | -0.0072 | 1.5304
0.5 | 0.1047 | 0.03354 | -0.0069 | 3.1216
1 | 0.1576 | 0.03448 | -0.0073 | 4.5708
1.5 | 0.2108 | 0.0356 | -0.007 | 5.9213
2 | 0.2591 | 0.0378 | -0.0079 | 6.8545
2.5 | 0.3037 | 0.04015 | -0.0081 | 7.5641
3 | 0.3453 | 0.04175 | -0.0055 | 8.2707
3.5 | 0.4313 | 0.04985 | -0.0218 | 8.652
4 | 0.4392 | 0.05709 | -0.0234 | 7.6931
5 | 0.2552 | 0.07976 | -0.039 | 3.1996
5.5 | 0.285 | 0.08479 | -0.0378 | 3.3612
6 | 0.3157 | 0.08935 | -0.0364 | 3.5333
6.5 | 0.3626 | 0.0963 | -0.0361 | 3.7653
7 | 0.3543 | 0.09909 | -0.0341 | 3.5755
7.5 | 0.3714 | 0.1039 | -0.0334 | 3.5746
8 | 0.3902 | 0.10907 | -0.033 | 3.5775
8.5 | 0.4133 | 0.11502 | -0.0329 | 3.5933
9 | 0.4671 | 0.12429 | -0.0327 | 3.7581
9.5 | 0.4637 | 0.12705 | -0.0328 | 3.6497
10 | 0.4609 | 0.13099 | -0.0337 | 3.5186
10.5 | 0.4789 | 0.13749 | -0.0345 | 3.4832
11 | 0.5131 | 0.14476 | -0.0346 | 3.5445
11.5 | 0.5049 | 0.14807 | -0.0367 | 3.4099
12.5 | 0.5374 | 0.15961 | -0.0395 | 3.367
13.5 | 0.5694 | 0.17112 | -0.0431 | 3.3275
14 | 0.6066 | 0.1804 | -0.0435 | 3.3625
14.5 | 0.6042 | 0.18302 | -0.0471 | 3.3013
15 | 0.625 | 0.18878 | -0.0489 | 3.3107
15.5 | 0.6639 | 0.20134 | -0.0497 | 3.2974
16 | 0.6545 | 0.19938 | -0.0542 | 3.2827
16.5 | 0.6815 | 0.20681 | -0.0557 | 3.2953
17 | 0.6992 | 0.21374 | -0.0584 | 3.2713
17.5 | 0.7073 | 0.21586 | -0.0622 | 3.2767
18 | 0.7348 | 0.22393 | -0.0636 | 3.2814
18.5 | 0.7479 | 0.22902 | -0.0672 | 3.2657
19 | 0.7598 | 0.23204 | -0.0709 | 3.2744
19.5 | 0.787 | 0.24065 | -0.0725 | 3.2703
20 | 0.7974 | 0.2443 | -0.0767 | 3.264

## 5. Re 50k Mach 0.25 (1)
BIGFOIL.COM POLAR EXPORT
cap21c
CAP 21 |  |  |  | Cl Max: | 1.926 | at alpha= | 20 | deg
JavaFoil+Calcfoil stall+Eppler ext transition |  |  |  | L/D Max: | 13.501 | at alpha= | 9 | deg
Re: | 50000 |  |  | Cd Min: | 0.02534 | at alpha= | 0 | deg
Mach: | 0.25 |  |  | Cl=0 at alpha= | 0.73585 | deg
|  |  |  | @ Cl=0.1, Cd= | 0.03241
|  |  |  | @ Cl=0.4, Cd= | 0.038303
|  |  |  | @ Cl=0.6, Cd= | 0.047496
alpha (deg) | Cl | Cd | Cm | Cl/Cd
-20 | -1.44 | 0.27601 | 0.021 | -5.216
-19.5 | -1.455 | 0.26122 | 0.021 | -5.57
-19 | -1.467 | 0.24623 | 0.021 | -5.959
-18.5 | -1.904 | 0.23183 | 0.021 | -8.214
-18 | -1.859 | 0.21784 | 0.022 | -8.535
-17.5 | -1.813 | 0.20529 | 0.022 | -8.833
-17 | -1.767 | 0.19319 | 0.022 | -9.149
-16.5 | -1.722 | 0.18165 | 0.023 | -9.478
-16 | -1.676 | 0.1705 | 0.023 | -9.831
-15.5 | -1.631 | 0.15986 | 0.024 | -10.205
-15 | -1.586 | 0.14955 | 0.024 | -10.608
-14.5 | -1.541 | 0.13977 | 0.025 | -11.028
-14 | -1.496 | 0.13053 | 0.025 | -11.459
-13.5 | -1.45 | 0.12163 | 0.026 | -11.92
-13 | -1.403 | 0.11374 | 0.026 | -12.334
-12.5 | -1.354 | 0.10637 | 0.026 | -12.732
-12 | -1.306 | 0.09941 | 0.026 | -13.135
-11.5 | -1.257 | 0.09325 | 0.026 | -13.478
-11 | -1.207 | 0.08707 | 0.027 | -13.868
-10.5 | -1.158 | 0.08153 | 0.027 | -14.2
-10 | -1.107 | 0.07664 | 0.027 | -14.451
-9.5 | -1.057 | 0.07184 | 0.026 | -14.712
-9 | -1.006 | 0.06744 | 0.026 | -14.921
-8.5 | -0.955 | 0.0634 | 0.026 | -15.066
-8 | -0.904 | 0.05952 | 0.026 | -15.193
-7.5 | -0.853 | 0.05582 | 0.026 | -15.287
-7 | -0.802 | 0.0523 | 0.026 | -15.342
-6.5 | -0.751 | 0.04923 | 0.026 | -15.256
-6 | -0.7 | 0.04643 | 0.026 | -15.066
-5.5 | -0.648 | 0.04393 | 0.026 | -14.745
-5 | -0.596 | 0.04145 | 0.026 | -14.39
-4.5 | -0.545 | 0.03916 | 0.026 | -13.92
-4 | -0.494 | 0.03706 | 0.026 | -13.319
-3.5 | -0.442 | 0.03512 | 0.026 | -12.586
-3 | -0.39 | 0.03342 | 0.025 | -11.681
-2.5 | -0.339 | 0.03553 | 0.019 | -9.527
-2 | -0.287 | 0.03403 | 0.019 | -8.421
-1.5 | -0.235 | 0.02716 | 0.019 | -8.634
-1 | -0.182 | 0.0268 | 0.019 | -6.804
-0.5 | -0.13 | 0.02657 | 0.019 | -4.894
0 | -0.078 | 0.02534 | 0.018 | -3.082
0.5 | -0.025 | 0.02566 | 0.018 | -0.98
1 | 0.028 | 0.02767 | 0.018 | 0.999
1.5 | 0.08 | 0.03198 | 0.018 | 2.512
2 | 0.133 | 0.03312 | 0.018 | 4.013
2.5 | 0.185 | 0.0343 | 0.018 | 5.409
3 | 0.238 | 0.03563 | 0.018 | 6.681
3.5 | 0.29 | 0.03947 | 0.018 | 7.359
4 | 0.343 | 0.03623 | 0.023 | 9.461
4.5 | 0.395 | 0.0381 | 0.023 | 10.366
5 | 0.447 | 0.04021 | 0.022 | 11.117
5.5 | 0.499 | 0.04246 | 0.022 | 11.75
6 | 0.551 | 0.04494 | 0.022 | 12.256
6.5 | 0.602 | 0.0476 | 0.021 | 12.654
7 | 0.654 | 0.05031 | 0.021 | 13.008
7.5 | 0.707 | 0.05323 | 0.021 | 13.275
8 | 0.759 | 0.05653 | 0.021 | 13.419
8.5 | 0.81 | 0.06004 | 0.02 | 13.495
9 | 0.862 | 0.06384 | 0.02 | 13.501
9.5 | 0.913 | 0.06801 | 0.02 | 13.423
10 | 0.964 | 0.07249 | 0.019 | 13.291
10.5 | 1.014 | 0.07737 | 0.019 | 13.105
11 | 1.064 | 0.0825 | 0.018 | 12.896
11.5 | 1.113 | 0.08818 | 0.018 | 12.627
12 | 1.163 | 0.09421 | 0.017 | 12.342
12.5 | 1.212 | 0.10052 | 0.017 | 12.055
13 | 1.261 | 0.10702 | 0.017 | 11.783
13.5 | 1.31 | 0.11393 | 0.016 | 11.502
14 | 1.359 | 0.12131 | 0.016 | 11.203
14.5 | 1.407 | 0.12911 | 0.015 | 10.901
15 | 1.455 | 0.1377 | 0.015 | 10.566
15.5 | 1.502 | 0.14642 | 0.014 | 10.261
16 | 1.549 | 0.15585 | 0.014 | 9.942
16.5 | 1.597 | 0.1657 | 0.013 | 9.635
17 | 1.644 | 0.17589 | 0.013 | 9.347
17.5 | 1.692 | 0.18667 | 0.013 | 9.064
18 | 1.739 | 0.19753 | 0.012 | 8.806
18.5 | 1.787 | 0.20968 | 0.012 | 8.521
19 | 1.833 | 0.22205 | 0.011 | 8.256
19.5 | 1.88 | 0.23525 | 0.011 | 7.99
20 | 1.926 | 0.24901 | 0.011 | 7.733

## 6. Re 50k Mach 0.25 (2)
BIGFOIL.COM POLAR EXPORT
cap21c
CAP 21 |  |  |  | Cl Max: | 0.8147 | at alpha= | 20 | deg
XFOIL ncrit=9 |  |  |  | L/D Max: | 7.4912 | at alpha= | 3.5 | deg
Re: | 50000 |  |  | Cd Min: | 0.03497 | at alpha= | 0 | deg
Mach: | 0.25 |  |  | Cl=0 at alpha= | -0.47677 | deg
|  |  |  | @ Cl=0.1, Cd= | 0.035409
|  |  |  | @ Cl=0.4, Cd= | 0.11678
|  |  |  | @ Cl=0.6, Cd= | 0.18152
alpha (deg) | Cl | Cd | Cm | Cl/Cd
-20 | -0.7562 | 0.24542 | 0.0713 | -3.0812
-19.5 | -0.7506 | 0.24563 | 0.066 | -3.0558
-19 | -0.7222 | 0.23431 | 0.0643 | -3.0822
-18.5 | -0.7039 | 0.22913 | 0.0612 | -3.0721
-18 | -0.6966 | 0.22662 | 0.0566 | -3.0739
-17.5 | -0.6656 | 0.21654 | 0.0554 | -3.0738
-17 | -0.6619 | 0.21603 | 0.0507 | -3.0639
-16.5 | -0.6329 | 0.20543 | 0.0491 | -3.0809
-16 | -0.6126 | 0.19956 | 0.0467 | -3.0698
-15.5 | -0.6124 | 0.19789 | 0.0423 | -3.0946
-15 | -0.5756 | 0.18714 | 0.0417 | -3.0758
-14.5 | -0.5836 | 0.18803 | 0.0375 | -3.1038
-14 | -0.5432 | 0.17551 | 0.0368 | -3.095
-13.5 | -0.5356 | 0.17221 | 0.0342 | -3.1102
-13 | -0.5122 | 0.16393 | 0.0325 | -3.1245
-12.5 | -0.5011 | 0.15969 | 0.0307 | -3.138
-12 | -0.478 | 0.15176 | 0.0293 | -3.1497
-11.5 | -0.4902 | 0.15091 | 0.027 | -3.2483
-11 | -0.4416 | 0.1396 | 0.027 | -3.1633
-10.5 | -0.4411 | 0.13512 | 0.0253 | -3.2645
-10 | -0.4462 | 0.13278 | 0.0245 | -3.3604
-9.5 | -0.3961 | 0.12269 | 0.0247 | -3.2285
-9 | -0.3767 | 0.11658 | 0.0243 | -3.2313
-8.5 | -0.36 | 0.11107 | 0.0243 | -3.2412
-8 | -0.3417 | 0.10567 | 0.0246 | -3.2337
-7.5 | -0.3214 | 0.10051 | 0.0252 | -3.1977
-7 | -0.3256 | 0.09781 | 0.0269 | -3.3289
-6.5 | -0.2902 | 0.0911 | 0.0276 | -3.1855
-6 | -0.2558 | 0.08594 | 0.0288 | -2.9765
-5.5 | -0.2275 | 0.08092 | 0.0302 | -2.8114
-4.5 | -0.1286 | 0.07325 | 0.0256 | -1.7556
-3.5 | -0.2694 | 0.05029 | -0.0011 | -5.3569
-3 | -0.2433 | 0.04542 | -0.0031 | -5.3567
-2.5 | -0.2054 | 0.04162 | -0.0049 | -4.9351
-2 | -0.1595 | 0.03866 | -0.0067 | -4.1257
-1.5 | -0.1089 | 0.03677 | -0.007 | -2.9617
-1 | -0.0557 | 0.03572 | -0.0071 | -1.5594
-0.5 | -0.0025 | 0.03509 | -0.0072 | -0.071245
0 | 0.0513 | 0.03497 | -0.0073 | 1.467
0.5 | 0.1046 | 0.03545 | -0.0072 | 2.9506
1 | 0.1571 | 0.03647 | -0.0074 | 4.3077
1.5 | 0.2086 | 0.03799 | -0.0073 | 5.4909
2 | 0.2541 | 0.0407 | -0.0085 | 6.2432
2.5 | 0.3015 | 0.04309 | -0.0085 | 6.997
3 | 0.3343 | 0.0471 | -0.0091 | 7.0977
3.5 | 0.4064 | 0.05425 | -0.0225 | 7.4912
5 | 0.2518 | 0.08199 | -0.0392 | 3.0711
5.5 | 0.2666 | 0.0858 | -0.0371 | 3.1072
6 | 0.3141 | 0.09199 | -0.0367 | 3.4145
6.5 | 0.3418 | 0.09787 | -0.0359 | 3.4924
7 | 0.34 | 0.10065 | -0.0341 | 3.378
7.5 | 0.3605 | 0.10581 | -0.0336 | 3.4071
8 | 0.3804 | 0.11109 | -0.0333 | 3.4243
8.5 | 0.4001 | 0.11681 | -0.0333 | 3.4252
9 | 0.4359 | 0.12439 | -0.0334 | 3.5043
9.5 | 0.4625 | 0.1305 | -0.0334 | 3.5441
10.5 | 0.4711 | 0.1397 | -0.0354 | 3.3722
11 | 0.5139 | 0.14853 | -0.0355 | 3.4599
11.5 | 0.5019 | 0.1507 | -0.0378 | 3.3305
12 | 0.5655 | 0.16487 | -0.0377 | 3.43
12.5 | 0.5366 | 0.16241 | -0.0409 | 3.304
13.5 | 0.5709 | 0.17409 | -0.0447 | 3.2793
14 | 0.6086 | 0.18372 | -0.0453 | 3.3126
14.5 | 0.6084 | 0.1863 | -0.0489 | 3.2657
15 | 0.6291 | 0.19201 | -0.0509 | 3.2764
15.5 | 0.6697 | 0.20526 | -0.0518 | 3.2627
16 | 0.6617 | 0.20301 | -0.0565 | 3.2594
16.5 | 0.6878 | 0.21023 | -0.0582 | 3.2717
17 | 0.7109 | 0.21877 | -0.0606 | 3.2495
17.5 | 0.7174 | 0.21998 | -0.0648 | 3.2612
18 | 0.7436 | 0.22764 | -0.0667 | 3.2666
18.5 | 0.7627 | 0.2348 | -0.0697 | 3.2483
19 | 0.7727 | 0.23678 | -0.074 | 3.2634
19.5 | 0.7987 | 0.24487 | -0.076 | 3.2617
20 | 0.8147 | 0.25073 | -0.0797 | 3.2493

## 7. Re 50k Mach 0.50 (1)
BIGFOIL.COM POLAR EXPORT
cap21c
CAP 21 |  |  |  | Cl Max: | 2.171 | at alpha= | 20 | deg
JavaFoil+Calcfoil stall+Eppler ext transition |  |  |  | L/D Max: | 12.385 | at alpha= | 7.5 | deg
Re: | 50000 |  |  | Cd Min: | 0.02726 | at alpha= | 0 | deg
Mach: | 0.5 |  |  | Cl=0 at alpha= | 0.73729 | deg
|  |  |  | @ Cl=0.1, Cd= | 0.033461
|  |  |  | @ Cl=0.4, Cd= | 0.043564
|  |  |  | @ Cl=0.6, Cd= | 0.050688
alpha (deg) | Cl | Cd | Cm | Cl/Cd
-20 | -2.318 | 0.5166 | 0.028 | -4.488
-19.5 | -2.264 | 0.50748 | 0.028 | -4.462
-19 | -2.21 | 0.50843 | 0.028 | -4.347
-18.5 | -2.156 | 0.50774 | 0.028 | -4.247
-18 | -2.103 | 0.49769 | 0.028 | -4.225
-17.5 | -2.049 | 0.49836 | 0.028 | -4.111
-17 | -1.994 | 0.48066 | 0.028 | -4.149
-16.5 | -1.935 | 0.45574 | 0.027 | -4.247
-16 | -1.875 | 0.44283 | 0.026 | -4.235
-15.5 | -1.82 | 0.43479 | 0.026 | -4.186
-15 | -1.766 | 0.42806 | 0.026 | -4.124
-14.5 | -1.711 | 0.4222 | 0.026 | -4.052
-14 | -1.651 | 0.36063 | 0.025 | -4.579
-13.5 | -1.594 | 0.34384 | 0.024 | -4.635
-13 | -1.538 | 0.326 | 0.024 | -4.718
-12.5 | -1.483 | 0.31978 | 0.024 | -4.639
-12 | -1.423 | 0.27108 | 0.022 | -5.25
-11.5 | -1.368 | 0.23544 | 0.022 | -5.81
-11 | -1.318 | 0.1511 | 0.023 | -8.722
-10.5 | -1.272 | 0.12928 | 0.026 | -9.84
-10 | -1.223 | 0.11382 | 0.027 | -10.747
-9.5 | -1.172 | 0.1015 | 0.028 | -11.547
-9 | -1.119 | 0.09159 | 0.029 | -12.217
-8.5 | -1.064 | 0.08307 | 0.029 | -12.806
-8 | -1.008 | 0.07627 | 0.029 | -13.213
-7.5 | -0.951 | 0.0699 | 0.029 | -13.607
-7 | -0.894 | 0.0644 | 0.029 | -13.883
-6.5 | -0.837 | 0.05944 | 0.029 | -14.087
-6 | -0.78 | 0.05505 | 0.029 | -14.175
-5.5 | -0.723 | 0.05133 | 0.029 | -14.089
-5 | -0.666 | 0.04793 | 0.028 | -13.886
-4.5 | -0.608 | 0.04501 | 0.028 | -13.503
-4 | -0.55 | 0.04575 | 0.021 | -12.026
-3.5 | -0.493 | 0.04335 | 0.021 | -11.369
-3 | -0.435 | 0.04116 | 0.021 | -10.573
-2.5 | -0.377 | 0.03758 | 0.021 | -10.046
-2 | -0.32 | 0.03569 | 0.021 | -8.954
-1.5 | -0.262 | 0.02895 | 0.021 | -9.034
-1 | -0.203 | 0.02859 | 0.021 | -7.112
-0.5 | -0.145 | 0.02835 | 0.02 | -5.115
0 | -0.087 | 0.02726 | 0.02 | -3.193
0.5 | -0.028 | 0.02764 | 0.02 | -1.015
1 | 0.031 | 0.03199 | 0.02 | 0.963
1.5 | 0.09 | 0.03324 | 0.02 | 2.694
2 | 0.148 | 0.03452 | 0.019 | 4.295
2.5 | 0.207 | 0.03792 | 0.019 | 5.457
3 | 0.265 | 0.03966 | 0.019 | 6.693
3.5 | 0.324 | 0.04164 | 0.019 | 7.777
4 | 0.382 | 0.04403 | 0.019 | 8.678
4.5 | 0.44 | 0.04253 | 0.025 | 10.351
5 | 0.498 | 0.04519 | 0.025 | 11.021
5.5 | 0.556 | 0.04823 | 0.024 | 11.526
6 | 0.614 | 0.05147 | 0.024 | 11.931
6.5 | 0.672 | 0.05503 | 0.024 | 12.214
7 | 0.73 | 0.05908 | 0.023 | 12.356
7.5 | 0.788 | 0.06359 | 0.023 | 12.385
8 | 0.845 | 0.06921 | 0.023 | 12.202
8.5 | 0.901 | 0.07523 | 0.022 | 11.972
9 | 0.956 | 0.082 | 0.021 | 11.662
9.5 | 1.011 | 0.08983 | 0.021 | 11.256
10 | 1.065 | 0.09865 | 0.02 | 10.795
10.5 | 1.118 | 0.10844 | 0.019 | 10.314
11 | 1.173 | 0.12008 | 0.019 | 9.765
11.5 | 1.226 | 0.13433 | 0.018 | 9.125
12 | 1.278 | 0.15225 | 0.017 | 8.394
12.5 | 1.329 | 0.17997 | 0.016 | 7.387
13 | 1.379 | 0.24571 | 0.015 | 5.61
13.5 | 1.437 | 0.31184 | 0.015 | 4.607
14 | 1.492 | 0.34778 | 0.015 | 4.291
14.5 | 1.555 | 0.37123 | 0.015 | 4.188
15 | 1.61 | 0.40511 | 0.015 | 3.975
15.5 | 1.666 | 0.42095 | 0.015 | 3.957
16 | 1.721 | 0.45288 | 0.015 | 3.8
16.5 | 1.776 | 0.4617 | 0.014 | 3.848
17 | 1.835 | 0.46933 | 0.014 | 3.909
17.5 | 1.897 | 0.49929 | 0.014 | 3.8
18 | 1.952 | 0.50534 | 0.014 | 3.863
18.5 | 2.007 | 0.51695 | 0.014 | 3.882
19 | 2.061 | 0.50979 | 0.013 | 4.044
19.5 | 2.116 | 0.52582 | 0.013 | 4.024
20 | 2.171 | 0.52904 | 0.013 | 4.104

## 8. Re 50k Mach 0.50 (2)
BIGFOIL.COM POLAR EXPORT
cap21c
CAP 21 |  |  |  | Cl Max: | 0.8634 | at alpha= | 19.5 | deg
XFOIL ncrit=9 |  |  |  | L/D Max: | 3.4495 | at alpha= | 2 | deg
Re: | 50000 |  |  | Cd Min: | 0.04423 | at alpha= | -0.5 | deg
Mach: | 0.5 |  |  | Cl=0 at alpha= | -0.51646 | deg
|  |  |  | @ Cl=0.1, Cd= | 0.045215
|  |  |  | @ Cl=0.4, Cd= | 0.13311
|  |  |  | @ Cl=0.6, Cd= | 0.19081
alpha (deg) | Cl | Cd | Cm | Cl/Cd
-20 | -0.8282 | 0.2748 | 0.0851 | -3.0138
-19.5 | -0.809 | 0.26828 | 0.0804 | -3.0155
-19 | -0.781 | 0.25834 | 0.0775 | -3.0231
-18.5 | -0.7707 | 0.25796 | 0.0718 | -2.9877
-18 | -0.7379 | 0.24436 | 0.0695 | -3.0197
-17.5 | -0.7154 | 0.23782 | 0.0658 | -3.0082
-17 | -0.7046 | 0.23545 | 0.0607 | -2.9926
-16.5 | -0.6684 | 0.22272 | 0.059 | -3.0011
-16 | -0.6572 | 0.22068 | 0.0544 | -2.9781
-15.5 | -0.6282 | 0.21016 | 0.0517 | -2.9892
-15 | -0.6016 | 0.20265 | 0.0492 | -2.9687
-14 | -0.5559 | 0.18862 | 0.0435 | -2.9472
-13.5 | -0.5547 | 0.18816 | 0.0395 | -2.948
-13 | -0.513 | 0.17549 | 0.0382 | -2.9232
-12.5 | -0.5073 | 0.17325 | 0.0351 | -2.9281
-12 | -0.4698 | 0.16245 | 0.0338 | -2.892
-11.5 | -0.4764 | 0.16221 | 0.0309 | -2.9369
-11 | -0.4261 | 0.14962 | 0.0302 | -2.8479
-10.5 | -0.4201 | 0.14532 | 0.0281 | -2.8909
-10 | -0.4089 | 0.14136 | 0.0272 | -2.8926
-9.5 | -0.3646 | 0.13126 | 0.0265 | -2.7777
-9 | -0.3437 | 0.12508 | 0.0257 | -2.7478
-8.5 | -0.3255 | 0.11946 | 0.0252 | -2.7248
-8 | -0.3049 | 0.11378 | 0.0251 | -2.6797
-7.5 | -0.2784 | 0.10787 | 0.0252 | -2.5809
-7 | -0.2516 | 0.10225 | 0.0254 | -2.4606
-6.5 | -0.2562 | 0.10033 | 0.0273 | -2.5536
-6 | -0.1633 | 0.09049 | 0.019 | -1.8046
-5 | -0.1148 | 0.08495 | 0.0224 | -1.3514
-4.5 | -0.0676 | 0.08055 | 0.022 | -0.83923
-4 | 0.0009 | 0.07462 | 0.0194 | 0.012061
-3.5 | -0.1637 | 0.06663 | 0.0059 | -2.4569
-3 | -0.1609 | 0.05994 | 0.0007 | -2.6844
-2.5 | -0.1365 | 0.05522 | -0.001 | -2.4719
-2 | -0.1153 | 0.05088 | -0.0038 | -2.2661
-1.5 | -0.0844 | 0.04748 | -0.0055 | -1.7776
-1 | -0.047 | 0.04516 | -0.0075 | -1.0407
-0.5 | 0.0016 | 0.04423 | -0.0071 | 0.036175
0 | 0.0465 | 0.04437 | -0.0076 | 1.048
0.5 | 0.0955 | 0.04489 | -0.0078 | 2.1274
1 | 0.1293 | 0.04733 | -0.0086 | 2.7319
1.5 | 0.1584 | 0.05066 | -0.0101 | 3.1267
2 | 0.187 | 0.05421 | -0.0108 | 3.4495
2.5 | 0.1759 | 0.06047 | -0.0141 | 2.9089
3 | 0.1778 | 0.06611 | -0.0163 | 2.6895
4.5 | 0.1192 | 0.08461 | -0.0315 | 1.4088
5 | 0.154 | 0.08868 | -0.0316 | 1.7366
6 | 0.2402 | 0.09745 | -0.0345 | 2.4649
6.5 | 0.2724 | 0.10273 | -0.0351 | 2.6516
7 | 0.3029 | 0.10854 | -0.0351 | 2.7907
7.5 | 0.3286 | 0.11425 | -0.035 | 2.8761
8 | 0.3493 | 0.11972 | -0.0351 | 2.9176
8.5 | 0.3683 | 0.12528 | -0.0356 | 2.9398
9 | 0.3936 | 0.13181 | -0.0362 | 2.9861
9.5 | 0.4512 | 0.14351 | -0.0369 | 3.144
10 | 0.4409 | 0.14398 | -0.0379 | 3.0622
10.5 | 0.4569 | 0.14982 | -0.0396 | 3.0497
11 | 0.5069 | 0.16118 | -0.0403 | 3.1449
11.5 | 0.4993 | 0.16195 | -0.043 | 3.0831
12 | 0.5558 | 0.1765 | -0.0437 | 3.149
12.5 | 0.5436 | 0.17472 | -0.0472 | 3.1113
13.5 | 0.5892 | 0.18797 | -0.052 | 3.1345
14 | 0.6203 | 0.19616 | -0.0539 | 3.1622
14.5 | 0.6437 | 0.20411 | -0.0567 | 3.1537
15 | 0.6576 | 0.20744 | -0.0605 | 3.1701
15.5 | 0.6983 | 0.2204 | -0.0618 | 3.1683
16 | 0.7072 | 0.22254 | -0.0664 | 3.1779
16.5 | 0.7272 | 0.22766 | -0.07 | 3.1942
17 | 0.7671 | 0.24216 | -0.0714 | 3.1677
17.5 | 0.7757 | 0.24304 | -0.0766 | 3.1917
18 | 0.7957 | 0.24815 | -0.0806 | 3.2065
18.5 | 0.8303 | 0.26124 | -0.0826 | 3.1783
19 | 0.8436 | 0.26413 | -0.0878 | 3.1939
19.5 | 0.8634 | 0.2693 | -0.0922 | 3.2061

## 9. Re 100k Mach 0.00 (1)
BIGFOIL.COM POLAR EXPORT
cap21c
CAP 21 |  |  |  | Cl Max: | 1.893 | at alpha= | 20 | deg
JavaFoil+Calcfoil stall+Eppler ext transition |  |  |  | L/D Max: | 16.424 | at alpha= | 9 | deg
Re: | 100000 |  |  | Cd Min: | 0.0216 | at alpha= | -0.5 | deg
Mach: | 0 |  |  | Cl=0 at alpha= | 0.74038 | deg
|  |  |  | @ Cl=0.1, Cd= | 0.022343
|  |  |  | @ Cl=0.4, Cd= | 0.03223
|  |  |  | @ Cl=0.6, Cd= | 0.039934
alpha (deg) | Cl | Cd | Cm | Cl/Cd
-20 | -1.628 | 0.19666 | 0.024 | -8.279
-19.5 | -1.622 | 0.18624 | 0.025 | -8.707
-19 | -1.613 | 0.17622 | 0.025 | -9.154
-18.5 | -1.878 | 0.16715 | 0.025 | -11.235
-18 | -1.834 | 0.15764 | 0.025 | -11.635
-17.5 | -1.79 | 0.14933 | 0.026 | -11.985
-17 | -1.745 | 0.14125 | 0.026 | -12.352
-16.5 | -1.7 | 0.13336 | 0.026 | -12.744
-16 | -1.654 | 0.12572 | 0.026 | -13.155
-15.5 | -1.608 | 0.11853 | 0.026 | -13.566
-15 | -1.562 | 0.11196 | 0.027 | -13.948
-14.5 | -1.515 | 0.10558 | 0.027 | -14.349
-14 | -1.468 | 0.09943 | 0.027 | -14.764
-13.5 | -1.421 | 0.09362 | 0.027 | -15.175
-13 | -1.373 | 0.08806 | 0.027 | -15.591
-12.5 | -1.325 | 0.08302 | 0.027 | -15.961
-12 | -1.277 | 0.078 | 0.027 | -16.369
-11.5 | -1.228 | 0.07348 | 0.027 | -16.717
-11 | -1.18 | 0.06905 | 0.027 | -17.086
-10.5 | -1.131 | 0.06505 | 0.027 | -17.379
-10 | -1.081 | 0.06117 | 0.027 | -17.674
-9.5 | -1.032 | 0.05771 | 0.027 | -17.873
-9 | -0.982 | 0.05447 | 0.027 | -18.019
-8.5 | -0.931 | 0.05141 | 0.026 | -18.117
-8 | -0.882 | 0.04841 | 0.026 | -18.213
-7.5 | -0.832 | 0.04564 | 0.026 | -18.227
-7 | -0.782 | 0.04314 | 0.026 | -18.126
-6.5 | -0.732 | 0.04085 | 0.026 | -17.908
-6 | -0.681 | 0.03878 | 0.026 | -17.559
-5.5 | -0.63 | 0.03686 | 0.026 | -17.1
-5 | -0.581 | 0.0348 | 0.026 | -16.684
-4.5 | -0.531 | 0.03295 | 0.026 | -16.107
-4 | -0.481 | 0.03124 | 0.025 | -15.385
-3.5 | -0.431 | 0.02969 | 0.025 | -14.499
-3 | -0.38 | 0.0235 | 0.025 | -16.183
-2.5 | -0.33 | 0.02387 | 0.025 | -13.826
-2 | -0.28 | 0.02317 | 0.025 | -12.071
-1.5 | -0.229 | 0.02255 | 0.025 | -10.157
-1 | -0.178 | 0.02199 | 0.025 | -8.107
-0.5 | -0.127 | 0.0216 | 0.025 | -5.889
0 | -0.076 | 0.02305 | 0.019 | -3.307
0.5 | -0.025 | 0.0252 | 0.019 | -0.975
1 | 0.027 | 0.02554 | 0.019 | 1.057
1.5 | 0.078 | 0.02211 | 0.025 | 3.547
2 | 0.13 | 0.02266 | 0.024 | 5.724
2.5 | 0.181 | 0.0232 | 0.024 | 7.798
3 | 0.232 | 0.02365 | 0.024 | 9.821
3.5 | 0.284 | 0.02895 | 0.023 | 9.795
4 | 0.335 | 0.03026 | 0.023 | 11.06
4.5 | 0.386 | 0.03176 | 0.023 | 12.14
5 | 0.436 | 0.03344 | 0.022 | 13.05
5.5 | 0.487 | 0.03525 | 0.022 | 13.817
6 | 0.538 | 0.03724 | 0.022 | 14.435
6.5 | 0.588 | 0.03938 | 0.021 | 14.93
7 | 0.638 | 0.04169 | 0.021 | 15.307
7.5 | 0.69 | 0.04336 | 0.021 | 15.902
8 | 0.741 | 0.04577 | 0.021 | 16.181
8.5 | 0.791 | 0.04842 | 0.02 | 16.346
9 | 0.842 | 0.05127 | 0.02 | 16.424
9.5 | 0.892 | 0.05441 | 0.02 | 16.4
10 | 0.942 | 0.05785 | 0.019 | 16.288
10.5 | 0.992 | 0.06152 | 0.019 | 16.122
11 | 1.041 | 0.0654 | 0.019 | 15.918
11.5 | 1.09 | 0.06948 | 0.018 | 15.689
12 | 1.139 | 0.07394 | 0.018 | 15.405
12.5 | 1.188 | 0.07858 | 0.018 | 15.116
13 | 1.236 | 0.08334 | 0.017 | 14.835
13.5 | 1.285 | 0.08841 | 0.017 | 14.533
14 | 1.333 | 0.09359 | 0.016 | 14.246
14.5 | 1.382 | 0.09915 | 0.016 | 13.935
15 | 1.43 | 0.10491 | 0.016 | 13.627
15.5 | 1.477 | 0.11117 | 0.015 | 13.289
16 | 1.525 | 0.11759 | 0.015 | 12.965
16.5 | 1.571 | 0.12434 | 0.014 | 12.638
17 | 1.618 | 0.13163 | 0.014 | 12.293
17.5 | 1.664 | 0.13916 | 0.014 | 11.96
18 | 1.711 | 0.14681 | 0.013 | 11.652
18.5 | 1.757 | 0.15452 | 0.013 | 11.369
19 | 1.802 | 0.16316 | 0.012 | 11.047
19.5 | 1.848 | 0.17178 | 0.012 | 10.758
20 | 1.893 | 0.18105 | 0.012 | 10.455

## 10. Re 100k Mach 0.00 (2)
BIGFOIL.COM POLAR EXPORT
cap21c
CAP 21 |  |  |  | Cl Max: | 0.7947 | at alpha= | 20 | deg
XFOIL ncrit=9 |  |  |  | L/D Max: | 17.5383 | at alpha= | 4.5 | deg
Re: | 100000 |  |  | Cd Min: | 0.02492 | at alpha= | -0.5 | deg
Mach: | 0 |  |  | Cl=0 at alpha= | -0.46909 | deg
|  |  |  | @ Cl=0.1, Cd= | 0.024939
|  |  |  | @ Cl=0.4, Cd= | 0.02824
|  |  |  | @ Cl=0.6, Cd= | 0.16208
alpha (deg) | Cl | Cd | Cm | Cl/Cd
-20 | -0.7407 | 0.23455 | 0.0643 | -3.158
-19.5 | -0.7287 | 0.22888 | 0.0601 | -3.1838
-19 | -0.7066 | 0.22318 | 0.0581 | -3.1661
-18.5 | -0.7017 | 0.21863 | 0.0527 | -3.2095
-18 | -0.6737 | 0.21172 | 0.0519 | -3.182
-17.5 | -0.6841 | 0.21076 | 0.0447 | -3.2459
-17 | -0.643 | 0.20015 | 0.0456 | -3.2126
-16.5 | -0.6264 | 0.19485 | 0.0429 | -3.2148
-16 | -0.6178 | 0.18888 | 0.0389 | -3.2709
-15.5 | -0.5922 | 0.18271 | 0.0379 | -3.2412
-14.5 | -0.5647 | 0.17061 | 0.0324 | -3.3099
-14 | -0.5613 | 0.16628 | 0.0287 | -3.3756
-13.5 | -0.545 | 0.15867 | 0.0266 | -3.4348
-13 | -0.5187 | 0.15267 | 0.0261 | -3.3975
-12.5 | -0.5373 | 0.14734 | 0.0207 | -3.6467
-12 | -0.4943 | 0.14016 | 0.022 | -3.5267
-11.5 | -0.5355 | 0.13574 | 0.015 | -3.945
-11 | -0.4745 | 0.12765 | 0.0181 | -3.7172
-10.5 | -0.5282 | 0.12335 | 0.0104 | -4.2821
-10 | -0.4553 | 0.11535 | 0.0149 | -3.9471
-9.5 | -0.509 | 0.11021 | 0.0078 | -4.6185
-9 | -0.434 | 0.10346 | 0.0126 | -4.1949
-8.5 | -0.4723 | 0.0973 | 0.0076 | -4.8541
-8 | -0.4105 | 0.0923 | 0.0113 | -4.4475
-7 | -0.5746 | 0.06534 | -0.007 | -8.794
-6.5 | -0.5496 | 0.05867 | -0.0056 | -9.3676
-6 | -0.5555 | 0.0487 | -0.0069 | -11.4066
-5.5 | -0.5594 | 0.04033 | -0.0058 | -13.8706
-5 | -0.5149 | 0.03872 | -0.0029 | -13.298
-4.5 | -0.4871 | 0.03502 | -0.0006 | -13.9092
-4 | -0.4593 | 0.03168 | 0.0021 | -14.4981
-3.5 | -0.3172 | 0.02981 | -0.0122 | -10.6407
-3 | -0.2692 | 0.02853 | -0.0111 | -9.4357
-2.5 | -0.2193 | 0.02716 | -0.01 | -8.0744
-2 | -0.1663 | 0.02639 | -0.0091 | -6.3016
-1.5 | -0.1125 | 0.02578 | -0.0083 | -4.3638
-1 | -0.0584 | 0.02525 | -0.0076 | -2.3129
-0.5 | -0.0034 | 0.02492 | -0.0068 | -0.13644
0 | 0.0516 | 0.02508 | -0.0061 | 2.0574
0.5 | 0.1066 | 0.02492 | -0.0054 | 4.2777
1 | 0.1611 | 0.02551 | -0.0047 | 6.3152
1.5 | 0.2149 | 0.02575 | -0.0038 | 8.3456
2 | 0.2686 | 0.02628 | -0.0029 | 10.2207
2.5 | 0.3195 | 0.02735 | -0.0019 | 11.6819
3 | 0.3697 | 0.02824 | -0.0007 | 13.0914
3.5 | 0.414 | 0.02824 | 0.002 | 14.6601
4 | 0.5278 | 0.031 | -0.0092 | 17.0258
4.5 | 0.5721 | 0.03262 | -0.0069 | 17.5383
5 | 0.5966 | 0.03676 | -0.0042 | 16.2296
5.5 | 0.6301 | 0.0396 | -0.0018 | 15.9116
6 | 0.6652 | 0.04279 | 0.0004 | 15.5457
6.5 | 0.6153 | 0.05654 | -0.0005 | 10.8826
7 | 0.575 | 0.07056 | -0.0048 | 8.1491
7.5 | 0.6088 | 0.07657 | -0.0032 | 7.9509
8.5 | 0.4607 | 0.10277 | -0.021 | 4.4828
9 | 0.5216 | 0.10828 | -0.0179 | 4.8171
9.5 | 0.4814 | 0.11454 | -0.0232 | 4.2029
10 | 0.5356 | 0.12056 | -0.0208 | 4.4426
10.5 | 0.5019 | 0.12669 | -0.0261 | 3.9616
11 | 0.5442 | 0.13275 | -0.0249 | 4.0994
11.5 | 0.5255 | 0.13903 | -0.0294 | 3.7798
12 | 0.5539 | 0.14475 | -0.0295 | 3.8266
12.5 | 0.5754 | 0.15284 | -0.0308 | 3.7647
13 | 0.5705 | 0.15679 | -0.0345 | 3.6386
13.5 | 0.6183 | 0.16536 | -0.0333 | 3.7391
14 | 0.5948 | 0.16897 | -0.0395 | 3.5202
14.5 | 0.6222 | 0.17496 | -0.0402 | 3.5562
15 | 0.6502 | 0.18364 | -0.0412 | 3.5406
15.5 | 0.6435 | 0.18634 | -0.0466 | 3.4534
16 | 0.674 | 0.1931 | -0.047 | 3.4904
16.5 | 0.677 | 0.1983 | -0.0517 | 3.414
17 | 0.6937 | 0.20334 | -0.0545 | 3.4115
17.5 | 0.724 | 0.21057 | -0.0551 | 3.4383
18 | 0.726 | 0.21483 | -0.0605 | 3.3794
18.5 | 0.7441 | 0.21992 | -0.0633 | 3.3835
19 | 0.7737 | 0.22748 | -0.064 | 3.4012
19.5 | 0.7758 | 0.23104 | -0.0699 | 3.3579
20 | 0.7947 | 0.23618 | -0.0726 | 3.3648

## 11. Re 100k Mach 0.10 (1)
BIGFOIL.COM POLAR EXPORT
cap21c
CAP 21 |  |  |  | Cl Max: | 1.901 | at alpha= | 20 | deg
JavaFoil+Calcfoil stall+Eppler ext transition |  |  |  | L/D Max: | 16.399 | at alpha= | 9 | deg
Re: | 100000 |  |  | Cd Min: | 0.02166 | at alpha= | -0.5 | deg
Mach: | 0.1 |  |  | Cl=0 at alpha= | 0.74038 | deg
|  |  |  | @ Cl=0.1, Cd= | 0.022382
|  |  |  | @ Cl=0.4, Cd= | 0.032301
|  |  |  | @ Cl=0.6, Cd= | 0.039999
alpha (deg) | Cl | Cd | Cm | Cl/Cd
-20 | -1.61 | 0.20149 | 0.024 | -7.992
-19.5 | -1.606 | 0.19104 | 0.024 | -8.405
-19 | -1.6 | 0.18062 | 0.025 | -8.856
-18.5 | -1.885 | 0.1707 | 0.025 | -11.045
-18 | -1.842 | 0.16115 | 0.025 | -11.427
-17.5 | -1.797 | 0.15216 | 0.026 | -11.809
-17 | -1.752 | 0.14343 | 0.026 | -12.218
-16.5 | -1.707 | 0.13552 | 0.026 | -12.594
-16 | -1.661 | 0.12805 | 0.026 | -12.972
-15.5 | -1.615 | 0.12067 | 0.026 | -13.384
-15 | -1.569 | 0.11381 | 0.027 | -13.782
-14.5 | -1.522 | 0.1071 | 0.027 | -14.208
-14 | -1.475 | 0.10074 | 0.027 | -14.639
-13.5 | -1.427 | 0.09469 | 0.027 | -15.073
-13 | -1.379 | 0.08918 | 0.027 | -15.467
-12.5 | -1.331 | 0.08394 | 0.027 | -15.859
-12 | -1.283 | 0.07892 | 0.027 | -16.254
-11.5 | -1.234 | 0.07419 | 0.027 | -16.636
-11 | -1.185 | 0.06973 | 0.027 | -17
-10.5 | -1.136 | 0.06552 | 0.027 | -17.34
-10 | -1.086 | 0.06166 | 0.027 | -17.618
-9.5 | -1.036 | 0.05817 | 0.027 | -17.819
-9 | -0.986 | 0.05485 | 0.027 | -17.983
-8.5 | -0.936 | 0.05174 | 0.027 | -18.092
-8 | -0.886 | 0.04875 | 0.026 | -18.179
-7.5 | -0.836 | 0.04592 | 0.026 | -18.207
-7 | -0.786 | 0.0434 | 0.026 | -18.103
-6.5 | -0.735 | 0.04104 | 0.026 | -17.913
-6 | -0.684 | 0.03893 | 0.026 | -17.58
-5.5 | -0.633 | 0.03703 | 0.026 | -17.107
-5 | -0.583 | 0.035 | 0.026 | -16.67
-4.5 | -0.533 | 0.03306 | 0.026 | -16.131
-4 | -0.483 | 0.03136 | 0.026 | -15.403
-3.5 | -0.433 | 0.02979 | 0.026 | -14.524
-3 | -0.382 | 0.02354 | 0.026 | -16.238
-2.5 | -0.332 | 0.024 | 0.025 | -13.819
-2 | -0.281 | 0.02323 | 0.025 | -12.098
-1.5 | -0.23 | 0.02261 | 0.025 | -10.178
-1 | -0.179 | 0.0221 | 0.025 | -8.102
-0.5 | -0.128 | 0.02166 | 0.025 | -5.901
0 | -0.077 | 0.02313 | 0.019 | -3.312
0.5 | -0.025 | 0.0253 | 0.019 | -0.976
1 | 0.027 | 0.02566 | 0.019 | 1.057
1.5 | 0.079 | 0.02216 | 0.025 | 3.557
2 | 0.13 | 0.0227 | 0.024 | 5.74
2.5 | 0.182 | 0.02323 | 0.024 | 7.824
3 | 0.233 | 0.02369 | 0.024 | 9.851
3.5 | 0.285 | 0.02904 | 0.024 | 9.811
4 | 0.336 | 0.03038 | 0.023 | 11.068
4.5 | 0.387 | 0.03187 | 0.023 | 12.156
5 | 0.438 | 0.03356 | 0.023 | 13.064
5.5 | 0.489 | 0.03542 | 0.022 | 13.814
6 | 0.54 | 0.03742 | 0.022 | 14.431
6.5 | 0.591 | 0.03959 | 0.022 | 14.921
7 | 0.641 | 0.04186 | 0.021 | 15.321
7.5 | 0.693 | 0.04357 | 0.021 | 15.905
8 | 0.744 | 0.04605 | 0.021 | 16.161
8.5 | 0.795 | 0.04872 | 0.02 | 16.322
9 | 0.846 | 0.0516 | 0.02 | 16.399
9.5 | 0.897 | 0.05479 | 0.02 | 16.364
10 | 0.947 | 0.05827 | 0.02 | 16.245
10.5 | 0.996 | 0.06201 | 0.019 | 16.07
11 | 1.046 | 0.06595 | 0.019 | 15.86
11.5 | 1.095 | 0.07014 | 0.018 | 15.618
12 | 1.144 | 0.07461 | 0.018 | 15.339
12.5 | 1.193 | 0.0793 | 0.018 | 15.047
13 | 1.242 | 0.0842 | 0.017 | 14.751
13.5 | 1.291 | 0.08935 | 0.017 | 14.447
14 | 1.34 | 0.09471 | 0.016 | 14.146
14.5 | 1.388 | 0.10032 | 0.016 | 13.836
15 | 1.436 | 0.10633 | 0.016 | 13.507
15.5 | 1.484 | 0.11267 | 0.015 | 13.171
16 | 1.531 | 0.11934 | 0.015 | 12.831
16.5 | 1.578 | 0.1262 | 0.015 | 12.507
17 | 1.625 | 0.13365 | 0.014 | 12.161
17.5 | 1.672 | 0.14135 | 0.014 | 11.825
18 | 1.718 | 0.14928 | 0.013 | 11.508
18.5 | 1.764 | 0.15736 | 0.013 | 11.211
19 | 1.81 | 0.16599 | 0.012 | 10.906
19.5 | 1.856 | 0.17507 | 0.012 | 10.6
20 | 1.901 | 0.18458 | 0.012 | 10.298

## 12. Re 100k Mach 0.10 (2)
BIGFOIL.COM POLAR EXPORT
cap21c
CAP 21 |  |  |  | Cl Max: | 0.7972 | at alpha= | 20 | deg
XFOIL ncrit=9 |  |  |  | L/D Max: | 17.2162 | at alpha= | 4.5 | deg
Re: | 100000 |  |  | Cd Min: | 0.02511 | at alpha= | 0.5 | deg
Mach: | 0.1 |  |  | Cl=0 at alpha= | -99 | deg
|  |  |  | @ Cl=0.1, Cd= | 0.025125
|  |  |  | @ Cl=0.4, Cd= | 0.028969
|  |  |  | @ Cl=0.6, Cd= | 0.16274
alpha (deg) | Cl | Cd | Cm | Cl/Cd
0 | 0.0519 | 0.02523 | -0.0061 | 2.0571
0.5 | 0.1071 | 0.02511 | -0.0054 | 4.2652
1 | 0.1619 | 0.02566 | -0.0046 | 6.3094
1.5 | 0.2159 | 0.02597 | -0.0038 | 8.3134
2 | 0.2699 | 0.02657 | -0.0029 | 10.1581
2.5 | 0.3208 | 0.02767 | -0.0018 | 11.5938
3 | 0.3711 | 0.02855 | -0.0006 | 12.9982
3.5 | 0.418 | 0.02923 | 0.0013 | 14.3004
4 | 0.529 | 0.03142 | -0.009 | 16.8364
4.5 | 0.5733 | 0.0333 | -0.0067 | 17.2162
5 | 0.5947 | 0.03765 | -0.0039 | 15.7955
5.5 | 0.6309 | 0.04013 | -0.0015 | 15.7214
6 | 0.6511 | 0.04513 | 0.0006 | 14.4272
6.5 | 0.5888 | 0.06042 | -0.0021 | 9.7451
7 | 0.5645 | 0.07175 | -0.0046 | 7.8676
7.5 | 0.4358 | 0.0921 | -0.0198 | 4.7318
8 | 0.4964 | 0.09696 | -0.0167 | 5.1196
8.5 | 0.4589 | 0.1033 | -0.0211 | 4.4424
9 | 0.5232 | 0.10913 | -0.0178 | 4.7943
9.5 | 0.4799 | 0.11508 | -0.0233 | 4.1701
10 | 0.5369 | 0.12141 | -0.0207 | 4.4222
10.5 | 0.5005 | 0.12723 | -0.0263 | 3.9338
11 | 0.5449 | 0.13352 | -0.0249 | 4.081
11.5 | 0.524 | 0.13957 | -0.0297 | 3.7544
12 | 0.5539 | 0.14541 | -0.0297 | 3.8092
12.5 | 0.5638 | 0.1527 | -0.0321 | 3.6922
13 | 0.5704 | 0.15739 | -0.0347 | 3.6241
13.5 | 0.6202 | 0.16639 | -0.0334 | 3.7274
14 | 0.5949 | 0.16956 | -0.0398 | 3.5085
14.5 | 0.6229 | 0.17565 | -0.0405 | 3.5463
15 | 0.646 | 0.18377 | -0.0421 | 3.5153
15.5 | 0.6444 | 0.18699 | -0.047 | 3.4462
16 | 0.6752 | 0.19389 | -0.0474 | 3.4824
16.5 | 0.6779 | 0.19897 | -0.0522 | 3.407
17 | 0.6951 | 0.20406 | -0.055 | 3.4064
17.5 | 0.7257 | 0.21142 | -0.0555 | 3.4325
18 | 0.7277 | 0.2156 | -0.061 | 3.3752
18.5 | 0.746 | 0.22072 | -0.0638 | 3.3798
19 | 0.7759 | 0.22843 | -0.0645 | 3.3967
19.5 | 0.7781 | 0.23191 | -0.0704 | 3.3552
20 | 0.7972 | 0.2371 | -0.0732 | 3.3623

## 13. Re 100k Mach 0.25 (1)
BIGFOIL.COM POLAR EXPORT
cap21c
CAP 21 |  |  |  | Cl Max: | 1.941 | at alpha= | 20 | deg
JavaFoil+Calcfoil stall+Eppler ext transition |  |  |  | L/D Max: | 16.183 | at alpha= | 9 | deg
Re: | 100000 |  |  | Cd Min: | 0.02215 | at alpha= | -0.5 | deg
Mach: | 0.25 |  |  | Cl=0 at alpha= | 0.73585 | deg
|  |  |  | @ Cl=0.1, Cd= | 0.024547
|  |  |  | @ Cl=0.4, Cd= | 0.032649
|  |  |  | @ Cl=0.6, Cd= | 0.040492
alpha (deg) | Cl | Cd | Cm | Cl/Cd
-20 | -1.449 | 0.23642 | 0.023 | -6.127
-19.5 | -1.466 | 0.22251 | 0.023 | -6.586
-19 | -1.479 | 0.20939 | 0.024 | -7.063
-18.5 | -1.92 | 0.19792 | 0.024 | -9.7
-18 | -1.876 | 0.18498 | 0.024 | -10.144
-17.5 | -1.833 | 0.17418 | 0.025 | -10.521
-17 | -1.789 | 0.16294 | 0.025 | -10.979
-16.5 | -1.745 | 0.15257 | 0.026 | -11.436
-16 | -1.699 | 0.14277 | 0.026 | -11.902
-15.5 | -1.653 | 0.13337 | 0.027 | -12.394
-15 | -1.606 | 0.12481 | 0.027 | -12.871
-14.5 | -1.559 | 0.11695 | 0.027 | -13.332
-14 | -1.511 | 0.10937 | 0.027 | -13.817
-13.5 | -1.463 | 0.10243 | 0.027 | -14.284
-13 | -1.414 | 0.09592 | 0.027 | -14.745
-12.5 | -1.365 | 0.08979 | 0.027 | -15.204
-12 | -1.316 | 0.08414 | 0.028 | -15.64
-11.5 | -1.266 | 0.0787 | 0.028 | -16.088
-11 | -1.216 | 0.07367 | 0.028 | -16.511
-10.5 | -1.166 | 0.06901 | 0.028 | -16.897
-10 | -1.115 | 0.06485 | 0.028 | -17.197
-9.5 | -1.064 | 0.06086 | 0.027 | -17.486
-9 | -1.013 | 0.05714 | 0.027 | -17.728
-8.5 | -0.961 | 0.05375 | 0.027 | -17.885
-8 | -0.91 | 0.05058 | 0.027 | -17.988
-7.5 | -0.858 | 0.0475 | 0.027 | -18.071
-7 | -0.807 | 0.04477 | 0.027 | -18.024
-6.5 | -0.755 | 0.04222 | 0.027 | -17.888
-6 | -0.703 | 0.03999 | 0.027 | -17.579
-5.5 | -0.65 | 0.03796 | 0.026 | -17.134
-5 | -0.599 | 0.03589 | 0.026 | -16.687
-4.5 | -0.547 | 0.03393 | 0.026 | -16.132
-4 | -0.496 | 0.03213 | 0.026 | -15.432
-3.5 | -0.444 | 0.03045 | 0.026 | -14.59
-3 | -0.392 | 0.02896 | 0.026 | -13.546
-2.5 | -0.34 | 0.02315 | 0.026 | -14.698
-2 | -0.288 | 0.02371 | 0.026 | -12.16
-1.5 | -0.236 | 0.02309 | 0.026 | -10.224
-1 | -0.184 | 0.02253 | 0.026 | -8.154
-0.5 | -0.131 | 0.02215 | 0.026 | -5.919
0 | -0.079 | 0.02358 | 0.02 | -3.335
0.5 | -0.025 | 0.02389 | 0.019 | -1.061
1 | 0.028 | 0.02623 | 0.019 | 1.062
1.5 | 0.081 | 0.0254 | 0.019 | 3.185
2 | 0.134 | 0.02302 | 0.025 | 5.811
2.5 | 0.187 | 0.02343 | 0.025 | 7.969
3 | 0.24 | 0.02392 | 0.024 | 10.019
3.5 | 0.293 | 0.02959 | 0.024 | 9.886
4 | 0.345 | 0.031 | 0.024 | 11.137
4.5 | 0.398 | 0.03258 | 0.023 | 12.206
5 | 0.45 | 0.03438 | 0.023 | 13.088
5.5 | 0.502 | 0.03631 | 0.023 | 13.832
6 | 0.554 | 0.03844 | 0.022 | 14.419
6.5 | 0.606 | 0.04076 | 0.022 | 14.873
7 | 0.659 | 0.04295 | 0.022 | 15.339
7.5 | 0.712 | 0.0453 | 0.022 | 15.708
8 | 0.764 | 0.04757 | 0.021 | 16.066
8.5 | 0.816 | 0.0505 | 0.021 | 16.167
9 | 0.869 | 0.05367 | 0.021 | 16.183
9.5 | 0.92 | 0.05719 | 0.02 | 16.088
10 | 0.971 | 0.06102 | 0.02 | 15.917
10.5 | 1.022 | 0.06506 | 0.02 | 15.711
11 | 1.073 | 0.06933 | 0.019 | 15.476
11.5 | 1.123 | 0.07403 | 0.019 | 15.176
12 | 1.174 | 0.07897 | 0.018 | 14.862
12.5 | 1.224 | 0.08416 | 0.018 | 14.538
13 | 1.274 | 0.08967 | 0.018 | 14.204
13.5 | 1.324 | 0.09538 | 0.017 | 13.88
14 | 1.373 | 0.1015 | 0.017 | 13.531
14.5 | 1.423 | 0.10807 | 0.016 | 13.165
15 | 1.471 | 0.11495 | 0.016 | 12.801
15.5 | 1.52 | 0.1225 | 0.015 | 12.407
16 | 1.568 | 0.13045 | 0.015 | 12.019
16.5 | 1.616 | 0.13871 | 0.015 | 11.647
17 | 1.663 | 0.14765 | 0.014 | 11.262
17.5 | 1.71 | 0.15675 | 0.014 | 10.911
18 | 1.758 | 0.16632 | 0.013 | 10.567
18.5 | 1.804 | 0.17658 | 0.013 | 10.217
19 | 1.85 | 0.18751 | 0.012 | 9.867
19.5 | 1.895 | 0.19883 | 0.012 | 9.533
20 | 1.941 | 0.21096 | 0.011 | 9.198

## 14. Re 100k Mach 0.25 (2)
BIGFOIL.COM POLAR EXPORT
cap21c
CAP 21 |  |  |  | Cl Max: | 0.8114 | at alpha= | 20 | deg
XFOIL ncrit=9 |  |  |  | L/D Max: | 14.7628 | at alpha= | 4.5 | deg
Re: | 100000 |  |  | Cd Min: | 0.02618 | at alpha= | 0 | deg
Mach: | 0.25 |  |  | Cl=0 at alpha= | -0.46914 | deg
|  |  |  | @ Cl=0.1, Cd= | 0.026287
|  |  |  | @ Cl=0.4, Cd= | 0.031373
|  |  |  | @ Cl=0.6, Cd= | 0.17357
alpha (deg) | Cl | Cd | Cm | Cl/Cd
-20 | -0.7556 | 0.24043 | 0.0681 | -3.1427
-19.5 | -0.7433 | 0.23481 | 0.0634 | -3.1655
-19 | -0.7194 | 0.22853 | 0.0615 | -3.1479
-18.5 | -0.715 | 0.22465 | 0.0555 | -3.1827
-18 | -0.6842 | 0.21662 | 0.0549 | -3.1585
-17.5 | -0.6814 | 0.21365 | 0.0491 | -3.1893
-17 | -0.6512 | 0.2047 | 0.0483 | -3.1812
-16.5 | -0.632 | 0.19905 | 0.0456 | -3.1751
-16 | -0.6241 | 0.19344 | 0.0411 | -3.2263
-15.5 | -0.5962 | 0.18668 | 0.0402 | -3.1937
-14.5 | -0.5662 | 0.17444 | 0.0343 | -3.2458
-14 | -0.5506 | 0.16907 | 0.0317 | -3.2566
-13.5 | -0.5453 | 0.16278 | 0.028 | -3.3499
-13 | -0.5148 | 0.1561 | 0.0277 | -3.2979
-12.5 | -0.5427 | 0.15289 | 0.0213 | -3.5496
-12 | -0.4886 | 0.14355 | 0.0232 | -3.4037
-11.5 | -0.5202 | 0.14083 | 0.0171 | -3.6938
-11 | -0.468 | 0.13111 | 0.0188 | -3.5695
-10.5 | -0.4725 | 0.12679 | 0.0158 | -3.7266
-10 | -0.4481 | 0.11882 | 0.0153 | -3.7713
-9.5 | -0.4409 | 0.114 | 0.0137 | -3.8675
-9 | -0.4241 | 0.10678 | 0.0128 | -3.9717
-8.5 | -0.4767 | 0.10314 | 0.0068 | -4.6219
-8 | -0.3945 | 0.09539 | 0.0117 | -4.1357
-7.5 | -0.4249 | 0.0898 | 0.0082 | -4.7316
-7 | -0.3689 | 0.08492 | 0.0113 | -4.3441
-6.5 | -0.5315 | 0.06524 | -0.006 | -8.1468
-6 | -0.5086 | 0.05867 | -0.0046 | -8.6688
-5.5 | -0.5234 | 0.04878 | -0.006 | -10.7298
-5 | -0.5105 | 0.04291 | -0.0041 | -11.897
-4.5 | -0.4789 | 0.03985 | -0.0012 | -12.0176
-4 | -0.3698 | 0.03415 | -0.0148 | -10.8287
-3.5 | -0.322 | 0.03259 | -0.013 | -9.8803
-3 | -0.2734 | 0.03089 | -0.0118 | -8.8508
-2.5 | -0.2236 | 0.02933 | -0.0107 | -7.6236
-2 | -0.1705 | 0.02798 | -0.0097 | -6.0936
-1.5 | -0.1155 | 0.02724 | -0.0087 | -4.2401
-1 | -0.0595 | 0.02675 | -0.0079 | -2.2243
-0.5 | -0.0035 | 0.02631 | -0.0071 | -0.13303
0 | 0.0532 | 0.02618 | -0.0062 | 2.0321
0.5 | 0.1099 | 0.02631 | -0.0054 | 4.1771
1 | 0.1656 | 0.02669 | -0.0045 | 6.2046
1.5 | 0.2213 | 0.02724 | -0.0036 | 8.1241
2 | 0.2751 | 0.02827 | -0.0025 | 9.7312
2.5 | 0.3263 | 0.02938 | -0.0013 | 11.1062
3 | 0.3793 | 0.03038 | 0 | 12.4852
3.5 | 0.4239 | 0.03252 | 0.0012 | 13.0351
4.5 | 0.5601 | 0.03794 | -0.0052 | 14.7628
5 | 0.5827 | 0.04214 | -0.0027 | 13.8277
5.5 | 0.6305 | 0.04409 | 0 | 14.3003
6 | 0.5602 | 0.05876 | -0.0021 | 9.5337
6.5 | 0.5292 | 0.07025 | -0.0055 | 7.5331
7.5 | 0.4254 | 0.09476 | -0.0201 | 4.4892
8 | 0.5088 | 0.1017 | -0.0157 | 5.0029
8.5 | 0.4515 | 0.10612 | -0.0215 | 4.2546
9 | 0.5267 | 0.11442 | -0.0177 | 4.6032
9.5 | 0.4734 | 0.11798 | -0.024 | 4.0125
10 | 0.548 | 0.12677 | -0.0203 | 4.3228
10.5 | 0.4944 | 0.13014 | -0.0272 | 3.799
11 | 0.5511 | 0.13811 | -0.0251 | 3.9903
11.5 | 0.5184 | 0.14248 | -0.031 | 3.6384
12 | 0.5552 | 0.14915 | -0.0306 | 3.7224
12.5 | 0.5495 | 0.15503 | -0.0348 | 3.5445
13 | 0.5707 | 0.16068 | -0.0361 | 3.5518
14 | 0.5965 | 0.1728 | -0.0417 | 3.452
14.5 | 0.627 | 0.17948 | -0.0422 | 3.4934
15 | 0.6377 | 0.18592 | -0.0457 | 3.43
15.5 | 0.6495 | 0.19058 | -0.0491 | 3.408
16 | 0.6822 | 0.19818 | -0.0496 | 3.4423
16.5 | 0.6845 | 0.20274 | -0.0548 | 3.3762
17 | 0.7034 | 0.20809 | -0.0576 | 3.3803
17.5 | 0.7351 | 0.21607 | -0.0582 | 3.4021
18 | 0.7381 | 0.21992 | -0.0639 | 3.3562
18.5 | 0.7572 | 0.22528 | -0.0669 | 3.3612
19 | 0.7882 | 0.23364 | -0.0676 | 3.3736
19.5 | 0.7915 | 0.23688 | -0.0737 | 3.3414
20 | 0.8114 | 0.24234 | -0.0767 | 3.3482

## 15. Re 100k Mach 0.50 (1)
BIGFOIL.COM POLAR EXPORT
cap21c
CAP 21 |  |  |  | Cl Max: | 2.172 | at alpha= | 20 | deg
JavaFoil+Calcfoil stall+Eppler ext transition |  |  |  | L/D Max: | 14.827 | at alpha= | 7.5 | deg
Re: | 100000 |  |  | Cd Min: | 0.02431 | at alpha= | 0 | deg
Mach: | 0.5 |  |  | Cl=0 at alpha= | 0.73729 | deg
|  |  |  | @ Cl=0.1, Cd= | 0.025689
|  |  |  | @ Cl=0.4, Cd= | 0.034788
|  |  |  | @ Cl=0.6, Cd= | 0.04291
alpha (deg) | Cl | Cd | Cm | Cl/Cd
-20 | -2.319 | 0.4066 | 0.028 | -5.704
-19.5 | -2.265 | 0.39504 | 0.028 | -5.733
-19 | -2.211 | 0.39446 | 0.028 | -5.604
-18.5 | -2.157 | 0.38436 | 0.028 | -5.611
-18 | -2.103 | 0.3773 | 0.028 | -5.573
-17.5 | -2.049 | 0.38142 | 0.028 | -5.372
-17 | -1.995 | 0.37182 | 0.028 | -5.364
-16.5 | -1.939 | 0.36001 | 0.028 | -5.386
-16 | -1.876 | 0.33612 | 0.026 | -5.58
-15.5 | -1.82 | 0.33348 | 0.026 | -5.459
-15 | -1.766 | 0.33532 | 0.026 | -5.266
-14.5 | -1.711 | 0.32405 | 0.026 | -5.28
-14 | -1.654 | 0.28186 | 0.025 | -5.868
-13.5 | -1.594 | 0.26744 | 0.024 | -5.96
-13 | -1.538 | 0.2539 | 0.024 | -6.059
-12.5 | -1.484 | 0.25396 | 0.024 | -5.842
-12 | -1.424 | 0.20844 | 0.022 | -6.83
-11.5 | -1.368 | 0.18695 | 0.022 | -7.318
-11 | -1.326 | 0.12647 | 0.026 | -10.486
-10.5 | -1.288 | 0.10754 | 0.029 | -11.973
-10 | -1.235 | 0.09411 | 0.029 | -13.126
-9.5 | -1.181 | 0.08406 | 0.03 | -14.051
-9 | -1.126 | 0.07616 | 0.03 | -14.786
-8.5 | -1.07 | 0.06914 | 0.03 | -15.475
-8 | -1.013 | 0.06338 | 0.03 | -15.987
-7.5 | -0.956 | 0.05865 | 0.03 | -16.303
-7 | -0.899 | 0.05427 | 0.029 | -16.557
-6.5 | -0.841 | 0.05012 | 0.029 | -16.785
-6 | -0.784 | 0.04668 | 0.029 | -16.797
-5.5 | -0.726 | 0.04354 | 0.029 | -16.683
-5 | -0.668 | 0.04087 | 0.029 | -16.353
-4.5 | -0.61 | 0.0386 | 0.029 | -15.797
-4 | -0.552 | 0.03632 | 0.029 | -15.199
-3.5 | -0.495 | 0.03424 | 0.029 | -14.445
-3 | -0.437 | 0.03238 | 0.029 | -13.491
-2.5 | -0.379 | 0.03073 | 0.029 | -12.333
-2 | -0.321 | 0.02435 | 0.029 | -13.18
-1.5 | -0.263 | 0.02612 | 0.022 | -10.058
-1 | -0.204 | 0.02578 | 0.021 | -7.925
-0.5 | -0.146 | 0.02699 | 0.021 | -5.401
0 | -0.088 | 0.02431 | 0.021 | -3.604
0.5 | -0.028 | 0.0247 | 0.021 | -1.142
1 | 0.031 | 0.02512 | 0.021 | 1.233
1.5 | 0.09 | 0.02564 | 0.021 | 3.511
2 | 0.149 | 0.02593 | 0.021 | 5.751
2.5 | 0.208 | 0.03366 | 0.021 | 6.185
3 | 0.267 | 0.03069 | 0.027 | 8.702
3.5 | 0.326 | 0.0323 | 0.027 | 10.084
4 | 0.384 | 0.03422 | 0.026 | 11.229
4.5 | 0.442 | 0.03628 | 0.026 | 12.195
5 | 0.501 | 0.03855 | 0.025 | 12.985
5.5 | 0.559 | 0.0411 | 0.025 | 13.591
6 | 0.617 | 0.04366 | 0.025 | 14.142
6.5 | 0.676 | 0.04653 | 0.024 | 14.532
7 | 0.735 | 0.04978 | 0.024 | 14.758
7.5 | 0.793 | 0.05347 | 0.024 | 14.827
8 | 0.85 | 0.0576 | 0.023 | 14.763
8.5 | 0.907 | 0.06248 | 0.023 | 14.523
9 | 0.964 | 0.068 | 0.022 | 14.176
9.5 | 1.02 | 0.07434 | 0.022 | 13.718
10 | 1.075 | 0.08156 | 0.021 | 13.177
10.5 | 1.129 | 0.08982 | 0.021 | 12.572
11 | 1.184 | 0.09928 | 0.02 | 11.93
11.5 | 1.237 | 0.1115 | 0.019 | 11.092
12 | 1.285 | 0.1269 | 0.018 | 10.127
12.5 | 1.336 | 0.14998 | 0.017 | 8.908
13 | 1.381 | 0.20044 | 0.015 | 6.892
13.5 | 1.437 | 0.23943 | 0.015 | 6.001
14 | 1.493 | 0.27196 | 0.015 | 5.489
14.5 | 1.556 | 0.29449 | 0.015 | 5.284
15 | 1.61 | 0.31144 | 0.015 | 5.171
15.5 | 1.666 | 0.32013 | 0.015 | 5.204
16 | 1.721 | 0.34742 | 0.015 | 4.954
16.5 | 1.777 | 0.3497 | 0.014 | 5.081
17 | 1.837 | 0.36279 | 0.014 | 5.063
17.5 | 1.897 | 0.38768 | 0.014 | 4.894
18 | 1.952 | 0.39173 | 0.014 | 4.983
18.5 | 2.007 | 0.39509 | 0.014 | 5.08
19 | 2.062 | 0.39619 | 0.013 | 5.204
19.5 | 2.116 | 0.40372 | 0.013 | 5.242
20 | 2.172 | 0.40809 | 0.013 | 5.321

## 16. Re 100k Mach 0.50 (2)
BIGFOIL.COM POLAR EXPORT
cap21c
CAP 21 |  |  |  | Cl Max: | 0.8833 | at alpha= | 20 | deg
XFOIL ncrit=9 |  |  |  | L/D Max: | 8.277 | at alpha= | 3.5 | deg
Re: | 100000 |  |  | Cd Min: | 0.03193 | at alpha= | -0.5 | deg
Mach: | 0.5 |  |  | Cl=0 at alpha= | -0.49145 | deg
|  |  |  | @ Cl=0.1, Cd= | 0.03203
|  |  |  | @ Cl=0.4, Cd= | 0.11379
|  |  |  | @ Cl=0.6, Cd= | 0.18151
alpha (deg) | Cl | Cd | Cm | Cl/Cd
-20 | -0.824 | 0.26768 | 0.0823 | -3.0783
-19.5 | -0.8029 | 0.25989 | 0.0779 | -3.0894
-19 | -0.7784 | 0.25244 | 0.0744 | -3.0835
-18.5 | -0.7638 | 0.24665 | 0.0687 | -3.0967
-18 | -0.7337 | 0.23773 | 0.0667 | -3.0863
-17.5 | -0.7248 | 0.23444 | 0.0602 | -3.0916
-17 | -0.6908 | 0.2235 | 0.0588 | -3.0908
-16.5 | -0.67 | 0.21727 | 0.0549 | -3.0837
-16 | -0.6532 | 0.2106 | 0.0505 | -3.1016
-15.5 | -0.6225 | 0.20256 | 0.0487 | -3.0732
-15 | -0.6196 | 0.19969 | 0.0425 | -3.1028
-14.5 | -0.5816 | 0.18887 | 0.0418 | -3.0794
-14 | -0.559 | 0.18243 | 0.039 | -3.0642
-13.5 | -0.5523 | 0.17719 | 0.034 | -3.117
-13 | -0.5154 | 0.1685 | 0.0335 | -3.0588
-12.5 | -0.521 | 0.16588 | 0.028 | -3.1408
-12 | -0.4802 | 0.1554 | 0.0276 | -3.0901
-11.5 | -0.4598 | 0.14949 | 0.0256 | -3.0758
-11 | -0.4558 | 0.1435 | 0.0218 | -3.1763
-10.5 | -0.4175 | 0.13593 | 0.0219 | -3.0714
-10 | -0.4422 | 0.13274 | 0.0164 | -3.3313
-9.5 | -0.3823 | 0.12325 | 0.0184 | -3.1018
-9 | -0.418 | 0.12056 | 0.0127 | -3.4672
-8.5 | -0.3487 | 0.11109 | 0.0156 | -3.1389
-8 | -0.3687 | 0.10656 | 0.0117 | -3.46
-7.5 | -0.3164 | 0.09964 | 0.0136 | -3.1754
-7 | -0.3115 | 0.09395 | 0.012 | -3.3156
-6.5 | -0.3504 | 0.09135 | 0.0086 | -3.8358
-6 | -0.277 | 0.08537 | 0.0029 | -3.2447
-5.5 | -0.2073 | 0.07881 | 0.004 | -2.6304
-5 | -0.3063 | 0.06673 | -0.0082 | -4.5901
-4.5 | -0.2815 | 0.06064 | -0.0086 | -4.6422
-4 | -0.2831 | 0.05342 | -0.0112 | -5.2995
-3.5 | -0.284 | 0.04642 | -0.0135 | -6.1181
-3 | -0.2633 | 0.04098 | -0.0141 | -6.4251
-2 | -0.1676 | 0.03584 | -0.0115 | -4.6763
-1.5 | -0.1178 | 0.03388 | -0.0106 | -3.477
-1 | -0.0597 | 0.03253 | -0.0091 | -1.8352
-0.5 | -0.001 | 0.03193 | -0.0077 | -0.031319
0 | 0.0575 | 0.03195 | -0.0065 | 1.7997
0.5 | 0.1159 | 0.03206 | -0.0051 | 3.6151
1 | 0.1739 | 0.03308 | -0.0035 | 5.257
1.5 | 0.2253 | 0.03472 | -0.0023 | 6.4891
2 | 0.2799 | 0.03615 | -0.0005 | 7.7427
2.5 | 0.3159 | 0.03981 | 0.0006 | 7.9352
3 | 0.3458 | 0.04359 | 0.0017 | 7.933
3.5 | 0.3867 | 0.04672 | 0.0036 | 8.277
4 | 0.3486 | 0.05614 | 0.0007 | 6.2095
4.5 | 0.3104 | 0.06498 | -0.0029 | 4.7769
5 | 0.3113 | 0.07219 | -0.0052 | 4.3122
6.5 | 0.3266 | 0.09414 | -0.0158 | 3.4693
7 | 0.3423 | 0.09952 | -0.0233 | 3.4395
7.5 | 0.4155 | 0.10756 | -0.0205 | 3.863
8 | 0.3785 | 0.11104 | -0.0251 | 3.4087
8.5 | 0.4482 | 0.11995 | -0.0225 | 3.7366
9 | 0.4131 | 0.12308 | -0.0276 | 3.3564
9.5 | 0.4665 | 0.13125 | -0.0263 | 3.5543
10 | 0.4504 | 0.13566 | -0.0308 | 3.3201
10.5 | 0.4842 | 0.14238 | -0.0311 | 3.4008
11 | 0.5022 | 0.14991 | -0.0334 | 3.35
11.5 | 0.5122 | 0.15459 | -0.0365 | 3.3133
12 | 0.5717 | 0.16698 | -0.0354 | 3.4238
12.5 | 0.5495 | 0.16765 | -0.0418 | 3.2777
13 | 0.5813 | 0.17494 | -0.043 | 3.3229
13.5 | 0.6038 | 0.18284 | -0.0457 | 3.3023
14 | 0.615 | 0.18742 | -0.05 | 3.2814
14.5 | 0.6502 | 0.19592 | -0.051 | 3.3187
15 | 0.6625 | 0.2017 | -0.0556 | 3.2846
15.5 | 0.6819 | 0.2075 | -0.0594 | 3.2863
16 | 0.7155 | 0.21626 | -0.0608 | 3.3085
16.5 | 0.7295 | 0.22197 | -0.0657 | 3.2865
17 | 0.7491 | 0.22786 | -0.0698 | 3.2875
17.5 | 0.78 | 0.2363 | -0.0717 | 3.3009
18 | 0.7981 | 0.24297 | -0.0763 | 3.2848
18.5 | 0.8163 | 0.24862 | -0.0811 | 3.2833
19 | 0.8461 | 0.25732 | -0.0832 | 3.2881
19.5 | 0.8638 | 0.26394 | -0.0882 | 3.2727
20 | 0.8833 | 0.27001 | -0.093 | 3.2714

## 17. Re 250k Mach 0.00 (1)
BIGFOIL.COM POLAR EXPORT
cap21c
CAP 21 |  |  |  | Cl Max: | 1.917 | at alpha= | 20 | deg
JavaFoil+Calcfoil stall+Eppler ext transition |  |  |  | L/D Max: | 139.69 | at alpha= | 6.5 | deg
Re: | 250000 |  |  | Cd Min: | 0.00481 | at alpha= | 6 | deg
Mach: | 0 |  |  | Cl=0 at alpha= | 0.73771 | deg
|  |  |  | @ Cl=0.1, Cd= | 0.0049965
|  |  |  | @ Cl=0.4, Cd= | 0.0050093
|  |  |  | @ Cl=0.6, Cd= | 0.0048163
alpha (deg) | Cl | Cd | Cm | Cl/Cd
-20 | -1.651 | 0.16042 | 0.027 | -10.292
-19.5 | -1.643 | 0.15247 | 0.027 | -10.776
-19 | -1.633 | 0.14482 | 0.027 | -11.275
-18.5 | -1.9 | 0.13753 | 0.027 | -13.813
-18 | -1.854 | 0.13072 | 0.027 | -14.185
-17.5 | -1.808 | 0.12369 | 0.027 | -14.619
-17 | -1.762 | 0.11737 | 0.027 | -15.012
-16.5 | -1.716 | 0.11127 | 0.027 | -15.419
-16 | -1.669 | 0.10528 | 0.027 | -15.853
-15.5 | -1.622 | 0.09947 | 0.028 | -16.306
-15 | -1.575 | 0.09401 | 0.028 | -16.751
-14.5 | -1.527 | 0.0888 | 0.028 | -17.201
-14 | -1.48 | 0.08354 | 0.028 | -17.712
-13.5 | -1.432 | 0.07872 | 0.028 | -18.194
-13 | -1.384 | 0.07387 | 0.028 | -18.743
-12.5 | -1.337 | 0.0694 | 0.028 | -19.259
-12 | -1.288 | 0.06508 | 0.028 | -19.795
-11.5 | -1.24 | 0.061 | 0.028 | -20.325
-11 | -1.191 | 0.05721 | 0.028 | -20.82
-10.5 | -1.142 | 0.05357 | 0.028 | -21.318
-10 | -1.093 | 0.05018 | 0.028 | -21.776
-9.5 | -1.043 | 0.04708 | 0.028 | -22.158
-9 | -0.993 | 0.0442 | 0.028 | -22.473
-8.5 | -0.943 | 0.04151 | 0.028 | -22.72
-8 | -0.893 | 0.03898 | 0.028 | -22.909
-7.5 | -0.843 | 0.03666 | 0.028 | -22.993
-7 | -0.793 | 0.03481 | 0.028 | -22.767
-6.5 | -0.742 | 0.03291 | 0.028 | -22.537
-6 | -0.69 | 0.02562 | 0.027 | -26.956
-5.5 | -0.639 | 0.02476 | 0.027 | -25.81
-5 | -0.589 | 0.0251 | 0.027 | -23.481
-4.5 | -0.539 | 0.0239 | 0.027 | -22.551
-4 | -0.574 | 0.00556 | 0.036 | -103.349
-3.5 | -0.514 | 0.0055 | 0.035 | -93.488
-3 | -0.453 | 0.00544 | 0.035 | -83.359
-2.5 | -0.393 | 0.00538 | 0.035 | -73.022
-2 | -0.332 | 0.00531 | 0.035 | -62.514
-1.5 | -0.272 | 0.00526 | 0.034 | -51.661
-1 | -0.211 | 0.0052 | 0.034 | -40.533
-0.5 | -0.15 | 0.00517 | 0.034 | -29.074
0 | -0.09 | 0.00512 | 0.034 | -17.499
0.5 | -0.029 | 0.00507 | 0.033 | -5.7
1 | 0.032 | 0.00503 | 0.033 | 6.323
1.5 | 0.093 | 0.005 | 0.033 | 18.503
2 | 0.153 | 0.00497 | 0.032 | 30.818
2.5 | 0.214 | 0.00495 | 0.032 | 43.221
3 | 0.275 | 0.00494 | 0.032 | 55.61
3.5 | 0.335 | 0.0049 | 0.031 | 68.375
4 | 0.396 | 0.00501 | 0.031 | 79.067
4.5 | 0.457 | 0.005 | 0.031 | 91.243
5 | 0.517 | 0.00482 | 0.03 | 107.227
5.5 | 0.578 | 0.00482 | 0.03 | 119.902
6 | 0.638 | 0.00481 | 0.03 | 132.585
6.5 | 0.699 | 0.005 | 0.029 | 139.69
7 | 0.646 | 0.034 | 0.022 | 18.991
7.5 | 0.697 | 0.03505 | 0.022 | 19.892
8 | 0.748 | 0.03718 | 0.021 | 20.129
8.5 | 0.799 | 0.03951 | 0.021 | 20.236
9 | 0.85 | 0.042 | 0.021 | 20.246
9.5 | 0.901 | 0.0447 | 0.02 | 20.155
10 | 0.951 | 0.04753 | 0.02 | 20.018
10.5 | 1.002 | 0.05049 | 0.02 | 19.838
11 | 1.052 | 0.05368 | 0.019 | 19.595
11.5 | 1.102 | 0.05702 | 0.019 | 19.322
12 | 1.151 | 0.06067 | 0.019 | 18.976
12.5 | 1.2 | 0.06444 | 0.018 | 18.629
13 | 1.25 | 0.06842 | 0.018 | 18.265
13.5 | 1.299 | 0.07264 | 0.018 | 17.879
14 | 1.348 | 0.07704 | 0.017 | 17.492
14.5 | 1.396 | 0.08167 | 0.017 | 17.096
15 | 1.445 | 0.08655 | 0.016 | 16.693
15.5 | 1.493 | 0.09165 | 0.016 | 16.29
16 | 1.541 | 0.09695 | 0.016 | 15.894
16.5 | 1.589 | 0.10252 | 0.015 | 15.496
17 | 1.636 | 0.10831 | 0.015 | 15.106
17.5 | 1.683 | 0.11426 | 0.014 | 14.733
18 | 1.731 | 0.12042 | 0.014 | 14.371
18.5 | 1.778 | 0.12687 | 0.014 | 14.012
19 | 1.825 | 0.13361 | 0.013 | 13.656
19.5 | 1.871 | 0.1407 | 0.013 | 13.299
20 | 1.917 | 0.14785 | 0.013 | 12.968

## 18. Re 250k Mach 0.00 (2)
BIGFOIL.COM POLAR EXPORT
cap21c
CAP 21 |  |  |  | Cl Max: | 1.3862 | at alpha= | 15.5 | deg
XFOIL ncrit=9 |  |  |  | L/D Max: | 47.046 | at alpha= | 11 | deg
Re: | 250000 |  |  | Cd Min: | 0.01721 | at alpha= | 0 | deg
Mach: | 0 |  |  | Cl=0 at alpha= | -0.46824 | deg
|  |  |  | @ Cl=0.1, Cd= | 0.017306
|  |  |  | @ Cl=0.4, Cd= | 0.01823
|  |  |  | @ Cl=0.6, Cd= | 0.01753
alpha (deg) | Cl | Cd | Cm | Cl/Cd
-20 | -0.7457 | 0.22732 | 0.0601 | -3.2804
-19.5 | -0.7414 | 0.21972 | 0.0541 | -3.3743
-19 | -0.7146 | 0.21557 | 0.0534 | -3.3149
-18.5 | -0.7141 | 0.20763 | 0.0468 | -3.4393
-18 | -0.6848 | 0.2034 | 0.0467 | -3.3668
-17.5 | -0.6914 | 0.19521 | 0.0392 | -3.5418
-17 | -0.6566 | 0.19089 | 0.0402 | -3.4397
-15.5 | -1.254 | 0.04957 | -0.048 | -25.2976
-15 | -1.3078 | 0.03903 | -0.0533 | -33.5076
-14.5 | -1.3069 | 0.03549 | -0.0514 | -36.8245
-14 | -1.2997 | 0.0333 | -0.0477 | -39.03
-13.5 | -1.2982 | 0.03076 | -0.0424 | -42.2042
-13 | -1.2645 | 0.02988 | -0.0395 | -42.3193
-12.5 | -1.2398 | 0.02803 | -0.036 | -44.2312
-12 | -1.1967 | 0.02768 | -0.0337 | -43.2334
-11.5 | -1.1629 | 0.02626 | -0.0308 | -44.2841
-11 | -1.1151 | 0.02625 | -0.0289 | -42.48
-10.5 | -1.0776 | 0.02501 | -0.0262 | -43.0868
-10 | -1.0269 | 0.02513 | -0.0245 | -40.8635
-9.5 | -0.987 | 0.02426 | -0.0217 | -40.6843
-9 | -0.9366 | 0.02399 | -0.0201 | -39.0413
-8.5 | -0.8905 | 0.02364 | -0.0178 | -37.6692
-8 | -0.8467 | 0.02268 | -0.0154 | -37.3325
-7.5 | -0.798 | 0.02254 | -0.0133 | -35.4037
-7 | -0.7538 | 0.02185 | -0.0108 | -34.4989
-6.5 | -0.7086 | 0.02087 | -0.0084 | -33.953
-6 | -0.6624 | 0.0205 | -0.006 | -32.3122
-5.5 | -0.6189 | 0.01984 | -0.0033 | -31.1946
-5 | -0.5314 | 0.01869 | -0.0092 | -28.4323
-4.5 | -0.4281 | 0.01895 | -0.0164 | -22.591
-4 | -0.3833 | 0.01947 | -0.0138 | -19.6867
-3.5 | -0.3313 | 0.01869 | -0.0127 | -17.7261
-3 | -0.2778 | 0.01849 | -0.0116 | -15.0243
-2.5 | -0.2234 | 0.01825 | -0.0105 | -12.2411
-2 | -0.1689 | 0.01798 | -0.0095 | -9.3938
-1.5 | -0.1142 | 0.0175 | -0.0086 | -6.5257
-1 | -0.0592 | 0.0175 | -0.0076 | -3.3829
-0.5 | -0.0035 | 0.01743 | -0.0067 | -0.2008
0 | 0.0516 | 0.01721 | -0.0058 | 2.9983
0.5 | 0.1068 | 0.01732 | -0.005 | 6.1663
1 | 0.1624 | 0.01739 | -0.004 | 9.3387
1.5 | 0.2171 | 0.01736 | -0.0031 | 12.5058
2 | 0.2716 | 0.01781 | -0.0021 | 15.2499
2.5 | 0.3261 | 0.01786 | -0.0011 | 18.2587
3 | 0.3802 | 0.01801 | 0 | 21.1105
3.5 | 0.4332 | 0.0186 | 0.001 | 23.2903
4 | 0.4853 | 0.01855 | 0.0024 | 26.1617
4.5 | 0.5756 | 0.01724 | -0.0031 | 33.3875
5 | 0.6539 | 0.01817 | -0.0071 | 35.9879
5.5 | 0.7004 | 0.01866 | -0.0048 | 37.5348
6 | 0.7487 | 0.01905 | -0.0027 | 39.3018
6.5 | 0.795 | 0.01997 | -0.0005 | 39.8097
7 | 0.8418 | 0.02044 | 0.0017 | 41.184
7.5 | 0.8913 | 0.02084 | 0.0035 | 42.7687
8 | 0.9359 | 0.02176 | 0.0058 | 43.0101
8.5 | 0.9836 | 0.02215 | 0.0077 | 44.4063
9 | 1.0313 | 0.02287 | 0.0095 | 45.094
9.5 | 1.0745 | 0.02363 | 0.0118 | 45.4719
10 | 1.1234 | 0.02393 | 0.0134 | 46.9453
10.5 | 1.1626 | 0.02516 | 0.016 | 46.2083
11 | 1.2072 | 0.02566 | 0.018 | 47.046
11.5 | 1.2462 | 0.02689 | 0.0204 | 46.3444
12 | 1.2814 | 0.02801 | 0.0231 | 45.7479
12.5 | 1.324 | 0.02894 | 0.025 | 45.7498
13 | 1.3406 | 0.03095 | 0.0293 | 43.315
13.5 | 1.3649 | 0.03224 | 0.033 | 42.3356
14 | 1.382 | 0.03413 | 0.037 | 40.4922
14.5 | 1.3644 | 0.03791 | 0.0413 | 35.9905
15 | 1.3622 | 0.04177 | 0.0423 | 32.6119
15.5 | 1.3862 | 0.04427 | 0.0433 | 31.3124
17.5 | 0.7237 | 0.1998 | -0.0516 | 3.6221
18 | 0.751 | 0.2043 | -0.0523 | 3.676
18.5 | 0.7501 | 0.21251 | -0.0588 | 3.5297
19 | 0.7699 | 0.21729 | -0.0612 | 3.5432
19.5 | 0.7971 | 0.22168 | -0.0619 | 3.5957
20 | 0.7978 | 0.2294 | -0.0686 | 3.4778

## 19. Re 250k Mach 0.10 (1)
BIGFOIL.COM POLAR EXPORT
cap21c
CAP 21 |  |  |  | Cl Max: | 1.926 | at alpha= | 20 | deg
JavaFoil+Calcfoil stall+Eppler ext transition |  |  |  | L/D Max: | 140.191 | at alpha= | 6.5 | deg
Re: | 250000 |  |  | Cd Min: | 0.00482 | at alpha= | 6 | deg
Mach: | 0.1 |  |  | Cl=0 at alpha= | 0.73771 | deg
|  |  |  | @ Cl=0.1, Cd= | 0.0050066
|  |  |  | @ Cl=0.4, Cd= | 0.00501
|  |  |  | @ Cl=0.6, Cd= | 0.0048269
alpha (deg) | Cl | Cd | Cm | Cl/Cd
-20 | -1.634 | 0.16361 | 0.027 | -9.986
-19.5 | -1.628 | 0.15562 | 0.027 | -10.463
-19 | -1.62 | 0.14778 | 0.027 | -10.966
-18.5 | -1.908 | 0.14 | 0.027 | -13.629
-18 | -1.862 | 0.13302 | 0.027 | -14
-17.5 | -1.816 | 0.1259 | 0.027 | -14.425
-17 | -1.77 | 0.11939 | 0.027 | -14.826
-16.5 | -1.723 | 0.11281 | 0.027 | -15.276
-16 | -1.676 | 0.1068 | 0.028 | -15.697
-15.5 | -1.629 | 0.10099 | 0.028 | -16.134
-15 | -1.582 | 0.09535 | 0.028 | -16.591
-14.5 | -1.534 | 0.0899 | 0.028 | -17.069
-14 | -1.487 | 0.08463 | 0.028 | -17.566
-13.5 | -1.439 | 0.07971 | 0.028 | -18.049
-13 | -1.391 | 0.07473 | 0.028 | -18.61
-12.5 | -1.343 | 0.07014 | 0.028 | -19.14
-12 | -1.294 | 0.0658 | 0.028 | -19.667
-11.5 | -1.246 | 0.06167 | 0.028 | -20.197
-11 | -1.197 | 0.05778 | 0.028 | -20.711
-10.5 | -1.147 | 0.0541 | 0.028 | -21.209
-10 | -1.098 | 0.05061 | 0.028 | -21.694
-9.5 | -1.048 | 0.04748 | 0.028 | -22.076
-9 | -0.998 | 0.04453 | 0.028 | -22.414
-8.5 | -0.948 | 0.04184 | 0.028 | -22.646
-8 | -0.897 | 0.03925 | 0.028 | -22.863
-7.5 | -0.847 | 0.03691 | 0.028 | -22.949
-7 | -0.796 | 0.03505 | 0.028 | -22.718
-6.5 | -0.745 | 0.03309 | 0.028 | -22.524
-6 | -0.694 | 0.02568 | 0.027 | -27.021
-5.5 | -0.642 | 0.02484 | 0.027 | -25.854
-5 | -0.592 | 0.02357 | 0.027 | -25.115
-4.5 | -0.542 | 0.02399 | 0.027 | -22.572
-4 | -0.491 | 0.0229 | 0.027 | -21.437
-3.5 | -0.516 | 0.00551 | 0.036 | -93.783
-3 | -0.456 | 0.00545 | 0.035 | -83.625
-2.5 | -0.395 | 0.00539 | 0.035 | -73.289
-2 | -0.334 | 0.00532 | 0.035 | -62.722
-1.5 | -0.273 | 0.00527 | 0.035 | -51.836
-1 | -0.212 | 0.00521 | 0.034 | -40.685
-0.5 | -0.151 | 0.00518 | 0.034 | -29.174
0 | -0.09 | 0.00513 | 0.034 | -17.559
0.5 | -0.029 | 0.00508 | 0.034 | -5.72
1 | 0.032 | 0.00504 | 0.033 | 6.348
1.5 | 0.093 | 0.00501 | 0.033 | 18.571
2 | 0.154 | 0.00498 | 0.033 | 30.93
2.5 | 0.215 | 0.00496 | 0.032 | 43.372
3 | 0.276 | 0.00495 | 0.032 | 55.793
3.5 | 0.337 | 0.00491 | 0.032 | 68.597
4 | 0.398 | 0.00501 | 0.031 | 79.374
4.5 | 0.459 | 0.00501 | 0.031 | 91.585
5 | 0.52 | 0.00483 | 0.031 | 107.6
5.5 | 0.581 | 0.00483 | 0.03 | 120.325
6 | 0.642 | 0.00482 | 0.03 | 133.041
6.5 | 0.702 | 0.00501 | 0.03 | 140.191
7 | 0.649 | 0.03415 | 0.022 | 19.004
7.5 | 0.701 | 0.03522 | 0.022 | 19.894
8 | 0.752 | 0.03738 | 0.022 | 20.118
8.5 | 0.803 | 0.03974 | 0.021 | 20.214
9 | 0.854 | 0.04226 | 0.021 | 20.219
9.5 | 0.905 | 0.04497 | 0.021 | 20.13
10 | 0.956 | 0.04784 | 0.02 | 19.983
10.5 | 1.006 | 0.0509 | 0.02 | 19.775
11 | 1.057 | 0.05408 | 0.02 | 19.541
11.5 | 1.107 | 0.05752 | 0.019 | 19.244
12 | 1.157 | 0.06119 | 0.019 | 18.902
12.5 | 1.206 | 0.06507 | 0.018 | 18.534
13 | 1.255 | 0.06909 | 0.018 | 18.173
13.5 | 1.305 | 0.0734 | 0.018 | 17.775
14 | 1.354 | 0.07792 | 0.017 | 17.374
14.5 | 1.403 | 0.08261 | 0.017 | 16.978
15 | 1.451 | 0.08758 | 0.016 | 16.571
15.5 | 1.5 | 0.09283 | 0.016 | 16.155
16 | 1.548 | 0.09828 | 0.016 | 15.75
16.5 | 1.596 | 0.10386 | 0.015 | 15.364
17 | 1.643 | 0.10987 | 0.015 | 14.957
17.5 | 1.691 | 0.11592 | 0.014 | 14.587
18 | 1.738 | 0.12232 | 0.014 | 14.211
18.5 | 1.786 | 0.12898 | 0.014 | 13.845
19 | 1.833 | 0.13568 | 0.013 | 13.506
19.5 | 1.879 | 0.14308 | 0.013 | 13.134
20 | 1.926 | 0.15042 | 0.013 | 12.802

## 20. Re 250k Mach 0.10 (2)
BIGFOIL.COM POLAR EXPORT
cap21c
CAP 21 |  |  |  | Cl Max: | 1.3547 | at alpha= | 13.5 | deg
XFOIL ncrit=9 |  |  |  | L/D Max: | 46.3848 | at alpha= | 11 | deg
Re: | 250000 |  |  | Cd Min: | 0.01737 | at alpha= | 0 | deg
Mach: | 0.1 |  |  | Cl=0 at alpha= | -0.46757 | deg
|  |  |  | @ Cl=0.1, Cd= | 0.017396
|  |  |  | @ Cl=0.4, Cd= | 0.018319
|  |  |  | @ Cl=0.6, Cd= | 0.017704
alpha (deg) | Cl | Cd | Cm | Cl/Cd
-15 | -1.2624 | 0.04438 | -0.0519 | -28.4452
-14.5 | -1.2852 | 0.03786 | -0.0532 | -33.9461
-14 | -1.2756 | 0.03535 | -0.0509 | -36.0849
-13.5 | -1.2906 | 0.03206 | -0.0451 | -40.2558
-13 | -1.2598 | 0.03092 | -0.0419 | -40.7439
-12.5 | -1.2388 | 0.02905 | -0.0381 | -42.6437
-12 | -1.1979 | 0.02839 | -0.0356 | -42.1944
-11.5 | -1.1666 | 0.02697 | -0.0324 | -43.2555
-11 | -1.1184 | 0.02676 | -0.0304 | -41.7937
-10.5 | -1.081 | 0.02569 | -0.0275 | -42.0786
-10 | -1.0315 | 0.02548 | -0.0256 | -40.4827
-9.5 | -0.9878 | 0.02491 | -0.0231 | -39.6548
-9 | -0.9417 | 0.02423 | -0.021 | -38.865
-8.5 | -0.8934 | 0.02412 | -0.0188 | -37.0398
-8 | -0.8516 | 0.02296 | -0.0161 | -37.0906
-7.5 | -0.8019 | 0.02282 | -0.014 | -35.1402
-7 | -0.7566 | 0.0222 | -0.0115 | -34.0811
-6.5 | -0.7127 | 0.02109 | -0.0089 | -33.7933
-6 | -0.666 | 0.02072 | -0.0065 | -32.1429
-5.5 | -0.622 | 0.02005 | -0.0037 | -31.0224
-5 | -0.5311 | 0.01885 | -0.0101 | -28.1751
-4.5 | -0.4327 | 0.01929 | -0.0163 | -22.4313
-4 | -0.3859 | 0.0196 | -0.0141 | -19.6888
-3.5 | -0.3334 | 0.01885 | -0.0129 | -17.687
-3 | -0.2795 | 0.01861 | -0.0118 | -15.0188
-2.5 | -0.225 | 0.01838 | -0.0106 | -12.2416
-2 | -0.1698 | 0.01827 | -0.0095 | -9.2939
-1.5 | -0.115 | 0.01762 | -0.0087 | -6.5267
-1 | -0.0596 | 0.01758 | -0.0077 | -3.3902
-0.5 | -0.0036 | 0.01751 | -0.0067 | -0.2056
0 | 0.0519 | 0.01737 | -0.0059 | 2.9879
0.5 | 0.1075 | 0.0174 | -0.0049 | 6.1782
1 | 0.1634 | 0.01747 | -0.004 | 9.3532
1.5 | 0.2186 | 0.01751 | -0.003 | 12.4843
2 | 0.2734 | 0.0179 | -0.0021 | 15.2737
2.5 | 0.3282 | 0.01798 | -0.001 | 18.2536
3 | 0.3826 | 0.01814 | 0.0001 | 21.0915
3.5 | 0.4359 | 0.01869 | 0.0012 | 23.3226
4 | 0.4884 | 0.01871 | 0.0026 | 26.1037
4.5 | 0.5706 | 0.01738 | -0.0012 | 32.8308
5 | 0.6576 | 0.01834 | -0.0068 | 35.8561
5.5 | 0.7044 | 0.01882 | -0.0044 | 37.4283
6 | 0.7532 | 0.01931 | -0.0024 | 39.0057
6.5 | 0.799 | 0.02021 | 0 | 39.5349
7 | 0.8466 | 0.02064 | 0.0022 | 41.0174
7.5 | 0.896 | 0.02138 | 0.004 | 41.9083
8 | 0.9401 | 0.02208 | 0.0066 | 42.577
8.5 | 0.9894 | 0.02238 | 0.0085 | 44.2091
9 | 1.0345 | 0.02334 | 0.0106 | 44.3231
9.5 | 1.0796 | 0.02396 | 0.0128 | 45.0584
10 | 1.1282 | 0.02459 | 0.0145 | 45.8804
10.5 | 1.1661 | 0.0257 | 0.0173 | 45.3735
11 | 1.2125 | 0.02614 | 0.0193 | 46.3849
11.5 | 1.2458 | 0.02775 | 0.0223 | 44.8937
12 | 1.2835 | 0.02866 | 0.0249 | 44.7837
12.5 | 1.3168 | 0.03009 | 0.0278 | 43.762
13 | 1.3319 | 0.03212 | 0.0322 | 41.4664
13.5 | 1.3547 | 0.03336 | 0.0362 | 40.6085
14 | 1.3546 | 0.03629 | 0.0405 | 37.3271
14.5 | 1.3291 | 0.04158 | 0.0422 | 31.9649
15 | 1.325 | 0.04654 | 0.0413 | 28.4701
15.5 | 1.3259 | 0.05184 | 0.0398 | 25.5768
17 | 0.7044 | 0.19571 | -0.05 | 3.5992
17.5 | 0.7252 | 0.20059 | -0.052 | 3.6153
18 | 0.7532 | 0.20518 | -0.0526 | 3.6709
18.5 | 0.7517 | 0.21338 | -0.0594 | 3.5228

## 21. Re 250k Mach 0.25 (1)
BIGFOIL.COM POLAR EXPORT
cap21c
CAP 21 |  |  |  | Cl Max: | 1.969 | at alpha= | 20 | deg
JavaFoil+Calcfoil stall+Eppler ext transition |  |  |  | L/D Max: | 122.602 | at alpha= | 5.5 | deg
Re: | 250000 |  |  | Cd Min: | 0.00487 | at alpha= | 5 | deg
Mach: | 0.25 |  |  | Cl=0 at alpha= | 0.73809 | deg
|  |  |  | @ Cl=0.1, Cd= | 0.0050387
|  |  |  | @ Cl=0.4, Cd= | 0.0050414
|  |  |  | @ Cl=0.6, Cd= | 0.031477
alpha (deg) | Cl | Cd | Cm | Cl/Cd
-20 | -1.472 | 0.19032 | 0.026 | -7.736
-19.5 | -1.489 | 0.17922 | 0.027 | -8.31
-19 | -1.502 | 0.16896 | 0.027 | -8.891
-18.5 | -1.951 | 0.15879 | 0.027 | -12.288
-18 | -1.905 | 0.14918 | 0.027 | -12.772
-17.5 | -1.859 | 0.14056 | 0.027 | -13.222
-17 | -1.812 | 0.13253 | 0.028 | -13.67
-16.5 | -1.765 | 0.12448 | 0.028 | -14.175
-16 | -1.717 | 0.11737 | 0.028 | -14.63
-15.5 | -1.669 | 0.11036 | 0.028 | -15.126
-15 | -1.621 | 0.10349 | 0.028 | -15.664
-14.5 | -1.573 | 0.09728 | 0.028 | -16.167
-14 | -1.524 | 0.09116 | 0.028 | -16.716
-13.5 | -1.475 | 0.08551 | 0.028 | -17.247
-13 | -1.426 | 0.08026 | 0.028 | -17.762
-12.5 | -1.376 | 0.07502 | 0.028 | -18.34
-12 | -1.326 | 0.07026 | 0.029 | -18.88
-11.5 | -1.277 | 0.06558 | 0.029 | -19.467
-11 | -1.227 | 0.06118 | 0.029 | -20.051
-10.5 | -1.177 | 0.05711 | 0.029 | -20.6
-10 | -1.126 | 0.05332 | 0.029 | -21.115
-9.5 | -1.075 | 0.04979 | 0.029 | -21.591
-9 | -1.024 | 0.04656 | 0.029 | -21.988
-8.5 | -0.972 | 0.04357 | 0.029 | -22.31
-8 | -0.92 | 0.04084 | 0.028 | -22.537
-7.5 | -0.869 | 0.03828 | 0.028 | -22.696
-7 | -0.817 | 0.03628 | 0.028 | -22.517
-6.5 | -0.765 | 0.03416 | 0.028 | -22.391
-6 | -0.712 | 0.03234 | 0.028 | -22.022
-5.5 | -0.659 | 0.03084 | 0.028 | -21.361
-5 | -0.607 | 0.02418 | 0.028 | -25.098
-4.5 | -0.555 | 0.02298 | 0.028 | -24.164
-4 | -0.503 | 0.02361 | 0.028 | -21.318
-3.5 | -0.451 | 0.02251 | 0.028 | -20.052
-3 | -0.468 | 0.0055 | 0.036 | -85.095
-2.5 | -0.406 | 0.00544 | 0.036 | -74.58
-2 | -0.343 | 0.00537 | 0.036 | -63.843
-1.5 | -0.28 | 0.00532 | 0.036 | -52.772
-1 | -0.218 | 0.00526 | 0.035 | -41.415
-0.5 | -0.155 | 0.00522 | 0.035 | -29.708
0 | -0.093 | 0.00517 | 0.035 | -17.897
0.5 | -0.03 | 0.00512 | 0.034 | -5.827
1 | 0.033 | 0.00508 | 0.034 | 6.466
1.5 | 0.096 | 0.00504 | 0.034 | 18.943
2 | 0.158 | 0.00502 | 0.034 | 31.499
2.5 | 0.221 | 0.00501 | 0.033 | 44.111
3 | 0.284 | 0.005 | 0.033 | 56.736
3.5 | 0.346 | 0.00499 | 0.033 | 69.418
4 | 0.409 | 0.00505 | 0.032 | 81.056
4.5 | 0.472 | 0.00504 | 0.032 | 93.497
5 | 0.534 | 0.00487 | 0.031 | 109.69
5.5 | 0.597 | 0.00487 | 0.031 | 122.602
6 | 0.561 | 0.02643 | 0.023 | 21.212
6.5 | 0.613 | 0.03316 | 0.023 | 18.5
7 | 0.666 | 0.03502 | 0.023 | 19.03
7.5 | 0.719 | 0.03706 | 0.022 | 19.41
8 | 0.772 | 0.03857 | 0.022 | 20.021
8.5 | 0.825 | 0.04112 | 0.022 | 20.055
9 | 0.877 | 0.04383 | 0.021 | 20.012
9.5 | 0.929 | 0.04673 | 0.021 | 19.886
10 | 0.981 | 0.04985 | 0.021 | 19.682
10.5 | 1.033 | 0.05316 | 0.02 | 19.426
11 | 1.084 | 0.05673 | 0.02 | 19.11
11.5 | 1.135 | 0.0605 | 0.02 | 18.763
12 | 1.186 | 0.06458 | 0.019 | 18.364
12.5 | 1.237 | 0.06874 | 0.019 | 17.99
13 | 1.287 | 0.07329 | 0.018 | 17.562
13.5 | 1.338 | 0.07818 | 0.018 | 17.111
14 | 1.388 | 0.08328 | 0.018 | 16.663
14.5 | 1.438 | 0.0886 | 0.017 | 16.225
15 | 1.487 | 0.09429 | 0.017 | 15.772
15.5 | 1.536 | 0.10017 | 0.016 | 15.337
16 | 1.586 | 0.10644 | 0.016 | 14.896
16.5 | 1.635 | 0.11299 | 0.015 | 14.466
17 | 1.683 | 0.11988 | 0.015 | 14.04
17.5 | 1.732 | 0.12712 | 0.015 | 13.622
18 | 1.78 | 0.13491 | 0.014 | 13.193
18.5 | 1.828 | 0.14294 | 0.014 | 12.787
19 | 1.875 | 0.15166 | 0.013 | 12.365
19.5 | 1.922 | 0.16056 | 0.013 | 11.972
20 | 1.969 | 0.16974 | 0.013 | 11.599

## 22. Re 250k Mach 0.25 (2)
BIGFOIL.COM POLAR EXPORT
cap21c
CAP 21 |  |  |  | Cl Max: | 1.2287 | at alpha= | 11.5 | deg
XFOIL ncrit=9 |  |  |  | L/D Max: | 40.8925 | at alpha= | 9 | deg
Re: | 250000 |  |  | Cd Min: | 0.0179 | at alpha= | 0.5 | deg
Mach: | 0.25 |  |  | Cl=0 at alpha= | -0.4654 | deg
|  |  |  | @ Cl=0.1, Cd= | 0.017979
|  |  |  | @ Cl=0.4, Cd= | 0.019303
|  |  |  | @ Cl=0.6, Cd= | 0.019536
alpha (deg) | Cl | Cd | Cm | Cl/Cd
-17 | -0.6656 | 0.19543 | 0.0422 | -3.4058
-16.5 | -0.6404 | 0.19071 | 0.041 | -3.358
-16 | -0.6422 | 0.18202 | 0.0345 | -3.5282
-15.5 | -0.6108 | 0.17755 | 0.0346 | -3.4402
-15 | -0.6298 | 0.16853 | 0.0259 | -3.737
-14.5 | -0.6214 | 0.15604 | 0.0222 | -3.9823
-14 | -0.6051 | 0.14871 | 0.0202 | -4.069
-12 | -1.1394 | 0.03573 | -0.0487 | -31.8892
-11.5 | -1.1371 | 0.03307 | -0.0435 | -34.3846
-11 | -1.1032 | 0.03216 | -0.04 | -34.3035
-10.5 | -1.0787 | 0.03002 | -0.0362 | -35.9327
-10 | -1.0336 | 0.02965 | -0.0332 | -34.86
-9.5 | -0.999 | 0.02794 | -0.0298 | -35.7552
-9 | -0.949 | 0.0279 | -0.0272 | -34.0143
-8.5 | -0.9125 | 0.02611 | -0.0238 | -34.9483
-8 | -0.8604 | 0.02619 | -0.0213 | -32.8522
-7.5 | -0.8237 | 0.02445 | -0.0177 | -33.6892
-7 | -0.7723 | 0.02418 | -0.0152 | -31.9396
-6.5 | -0.727 | 0.02337 | -0.0122 | -31.1083
-6 | -0.6853 | 0.02195 | -0.0089 | -31.221
-5.5 | -0.6383 | 0.02148 | -0.006 | -29.716
-5 | -0.5088 | 0.01999 | -0.0189 | -25.4527
-4.5 | -0.4516 | 0.02076 | -0.0172 | -21.7534
-4 | -0.3986 | 0.02055 | -0.0155 | -19.3966
-3.5 | -0.3443 | 0.0203 | -0.0138 | -16.9606
-3 | -0.2891 | 0.01931 | -0.0127 | -14.9715
-2.5 | -0.2331 | 0.01911 | -0.0114 | -12.1978
-2 | -0.176 | 0.01877 | -0.0102 | -9.3767
-1.5 | -0.1195 | 0.01847 | -0.0091 | -6.47
-1 | -0.0617 | 0.01807 | -0.008 | -3.4145
-0.5 | -0.004 | 0.01801 | -0.0069 | -0.2221
0 | 0.0538 | 0.0183 | -0.0059 | 2.9399
0.5 | 0.1113 | 0.0179 | -0.0049 | 6.2179
1 | 0.1689 | 0.018 | -0.0038 | 9.3833
1.5 | 0.2263 | 0.01855 | -0.0028 | 12.1995
2 | 0.2829 | 0.01845 | -0.0016 | 15.3333
2.5 | 0.3398 | 0.01868 | -0.0004 | 18.1906
3 | 0.3952 | 0.01929 | 0.0008 | 20.4873
3.5 | 0.4506 | 0.01944 | 0.0023 | 23.179
4 | 0.5054 | 0.01959 | 0.0037 | 25.7989
4.5 | 0.5538 | 0.01966 | 0.0059 | 28.1689
5 | 0.6771 | 0.01933 | -0.0049 | 35.0285
5.5 | 0.7268 | 0.01986 | -0.0025 | 36.5962
6 | 0.7722 | 0.02097 | 0.0004 | 36.824
6.5 | 0.8209 | 0.02148 | 0.0031 | 38.2169
7 | 0.8701 | 0.02234 | 0.0055 | 38.9481
7.5 | 0.914 | 0.02334 | 0.0085 | 39.1602
8 | 0.9655 | 0.02368 | 0.0108 | 40.7728
8.5 | 1.0059 | 0.02523 | 0.0139 | 39.8692
9 | 1.0538 | 0.02577 | 0.0165 | 40.8925
9.5 | 1.0951 | 0.0271 | 0.0194 | 40.4096
10 | 1.1323 | 0.02842 | 0.0227 | 39.8417
10.5 | 1.1788 | 0.02915 | 0.0252 | 40.4391
11 | 1.1907 | 0.03195 | 0.03 | 37.2676
11.5 | 1.2287 | 0.0327 | 0.0333 | 37.5749
12 | 1.2181 | 0.03606 | 0.0393 | 33.7798
12.5 | 1.1537 | 0.0449 | 0.0391 | 25.6949
14 | 0.6532 | 0.15355 | -0.0296 | 4.254
14.5 | 0.678 | 0.15887 | -0.0304 | 4.2676
15.5 | 0.6625 | 0.18139 | -0.0436 | 3.6524
16 | 0.6869 | 0.18628 | -0.0449 | 3.6875
16.5 | 0.7228 | 0.1916 | -0.0444 | 3.7724

## 23. Re 250k Mach 0.50 (1)
BIGFOIL.COM POLAR EXPORT
cap21c
CAP 21 |  |  |  | Cl Max: | 2.173 | at alpha= | 20 | deg
JavaFoil+Calcfoil stall+Eppler ext transition |  |  |  | L/D Max: | 55.047 | at alpha= | 3 | deg
Re: | 250000 |  |  | Cd Min: | 0.00564 | at alpha= | 1.5 | deg
Mach: | 0.5 |  |  | Cl=0 at alpha= | 0.73571 | deg
|  |  |  | @ Cl=0.1, Cd= | 0.005642
|  |  |  | @ Cl=0.4, Cd= | 0.023958
|  |  |  | @ Cl=0.6, Cd= | 0.034474
alpha (deg) | Cl | Cd | Cm | Cl/Cd
-20 | -2.322 | 0.30195 | 0.028 | -7.691
-19.5 | -2.266 | 0.29255 | 0.028 | -7.746
-19 | -2.211 | 0.28478 | 0.028 | -7.765
-18.5 | -2.157 | 0.28457 | 0.028 | -7.581
-18 | -2.103 | 0.28207 | 0.028 | -7.457
-17.5 | -2.049 | 0.27356 | 0.028 | -7.491
-17 | -1.995 | 0.27152 | 0.028 | -7.347
-16.5 | -1.943 | 0.26526 | 0.028 | -7.323
-16 | -1.877 | 0.24869 | 0.027 | -7.548
-15.5 | -1.821 | 0.24652 | 0.026 | -7.388
-15 | -1.766 | 0.23779 | 0.026 | -7.428
-14.5 | -1.711 | 0.23294 | 0.026 | -7.346
-14 | -1.658 | 0.21254 | 0.026 | -7.802
-13.5 | -1.595 | 0.19841 | 0.025 | -8.041
-13 | -1.539 | 0.19095 | 0.024 | -8.06
-12.5 | -1.484 | 0.18108 | 0.024 | -8.194
-12 | -1.425 | 0.16113 | 0.023 | -8.846
-11.5 | -1.369 | 0.14641 | 0.022 | -9.35
-11 | -1.349 | 0.1006 | 0.03 | -13.414
-10.5 | -1.299 | 0.08659 | 0.03 | -14.997
-10 | -1.245 | 0.07643 | 0.031 | -16.289
-9.5 | -1.19 | 0.06822 | 0.031 | -17.443
-9 | -1.135 | 0.06196 | 0.031 | -18.311
-8.5 | -1.078 | 0.05638 | 0.031 | -19.123
-8 | -1.021 | 0.05149 | 0.031 | -19.838
-7.5 | -0.964 | 0.04788 | 0.031 | -20.138
-7 | -0.906 | 0.04419 | 0.031 | -20.509
-6.5 | -0.849 | 0.04087 | 0.031 | -20.774
-6 | -0.792 | 0.03798 | 0.031 | -20.84
-5.5 | -0.734 | 0.03549 | 0.031 | -20.671
-5 | -0.675 | 0.03336 | 0.03 | -20.233
-4.5 | -0.615 | 0.03178 | 0.03 | -19.36
-4 | -0.557 | 0.02988 | 0.03 | -18.658
-3.5 | -0.5 | 0.02369 | 0.03 | -21.108
-3 | -0.442 | 0.02264 | 0.03 | -19.53
-2.5 | -0.384 | 0.02172 | 0.03 | -17.682
-2 | -0.326 | 0.02303 | 0.03 | -14.139
-1.5 | -0.314 | 0.00586 | 0.04 | -53.536
-1 | -0.244 | 0.00585 | 0.039 | -41.662
-0.5 | -0.174 | 0.00575 | 0.039 | -30.192
0 | -0.103 | 0.00571 | 0.039 | -18.108
0.5 | -0.033 | 0.00568 | 0.039 | -5.873
1 | 0.037 | 0.00566 | 0.038 | 6.49
1.5 | 0.107 | 0.00564 | 0.038 | 18.95
2 | 0.177 | 0.00565 | 0.037 | 31.344
2.5 | 0.247 | 0.00566 | 0.037 | 43.647
3 | 0.317 | 0.00576 | 0.037 | 55.047
3.5 | 0.329 | 0.02302 | 0.028 | 14.306
4 | 0.389 | 0.02377 | 0.027 | 16.343
4.5 | 0.448 | 0.02478 | 0.027 | 18.063
5 | 0.506 | 0.0312 | 0.026 | 16.232
5.5 | 0.565 | 0.03324 | 0.026 | 17.002
6 | 0.624 | 0.03532 | 0.026 | 17.675
6.5 | 0.683 | 0.0377 | 0.025 | 18.128
7 | 0.742 | 0.04048 | 0.025 | 18.332
7.5 | 0.8 | 0.04359 | 0.025 | 18.363
8 | 0.858 | 0.04655 | 0.024 | 18.44
8.5 | 0.916 | 0.05045 | 0.024 | 18.155
9 | 0.973 | 0.05491 | 0.023 | 17.721
9.5 | 1.03 | 0.05987 | 0.023 | 17.195
10 | 1.086 | 0.06546 | 0.022 | 16.585
10.5 | 1.142 | 0.07179 | 0.022 | 15.903
11 | 1.198 | 0.07927 | 0.021 | 15.106
11.5 | 1.252 | 0.08854 | 0.021 | 14.141
12 | 1.304 | 0.10041 | 0.02 | 12.99
12.5 | 1.354 | 0.11939 | 0.019 | 11.338
13 | 1.389 | 0.15893 | 0.016 | 8.739
13.5 | 1.438 | 0.18114 | 0.015 | 7.937
14 | 1.494 | 0.20122 | 0.015 | 7.425
14.5 | 1.559 | 0.21968 | 0.016 | 7.095
15 | 1.611 | 0.22737 | 0.015 | 7.085
15.5 | 1.666 | 0.23312 | 0.015 | 7.148
16 | 1.722 | 0.25352 | 0.015 | 6.792
16.5 | 1.778 | 0.25928 | 0.014 | 6.858
17 | 1.842 | 0.27006 | 0.015 | 6.82
17.5 | 1.898 | 0.27758 | 0.014 | 6.836
18 | 1.952 | 0.28025 | 0.014 | 6.967
18.5 | 2.008 | 0.28687 | 0.014 | 6.998
19 | 2.062 | 0.29219 | 0.014 | 7.059
19.5 | 2.117 | 0.29478 | 0.013 | 7.182
20 | 2.173 | 0.3023 | 0.013 | 7.189

## 24. Re 250k Mach 0.50 (2)
BIGFOIL.COM POLAR EXPORT
cap21c
CAP 21 |  |  |  | Cl Max: | 0.8843 | at alpha= | 20 | deg
XFOIL ncrit=9 |  |  |  | L/D Max: | 21.8253 | at alpha= | 5 | deg
Re: | 250000 |  |  | Cd Min: | 0.02079 | at alpha= | 0 | deg
Mach: | 0.5 |  |  | Cl=0 at alpha= | -0.46565 | deg
|  |  |  | @ Cl=0.1, Cd= | 0.020992
|  |  |  | @ Cl=0.4, Cd= | 0.023084
|  |  |  | @ Cl=0.6, Cd= | 0.15384
alpha (deg) | Cl | Cd | Cm | Cl/Cd
-6.5 | -0.4616 | 0.05313 | -0.0294 | -8.6881
-6 | -0.5808 | 0.03573 | -0.0364 | -16.2552
-5.5 | -0.5356 | 0.03629 | -0.0313 | -14.7589
-4.5 | -0.4774 | 0.02944 | -0.0256 | -16.216
-4 | -0.4266 | 0.02775 | -0.0228 | -15.373
-3.5 | -0.3797 | 0.02541 | -0.02 | -14.9429
-3 | -0.3188 | 0.02443 | -0.0177 | -13.0495
-2 | -0.1988 | 0.02224 | -0.0133 | -8.9388
-1.5 | -0.1346 | 0.02168 | -0.0114 | -6.2085
-1 | -0.0699 | 0.0215 | -0.0096 | -3.2512
-0.5 | -0.0045 | 0.02098 | -0.0079 | -0.21449
0 | 0.061 | 0.02079 | -0.0062 | 2.9341
0.5 | 0.1265 | 0.02113 | -0.0045 | 5.9867
1 | 0.1922 | 0.0214 | -0.0027 | 8.9813
1.5 | 0.2566 | 0.02143 | -0.0008 | 11.9739
2 | 0.3191 | 0.02225 | 0.0012 | 14.3416
2.5 | 0.3813 | 0.02289 | 0.0034 | 16.6579
3 | 0.4431 | 0.02353 | 0.0056 | 18.8313
3.5 | 0.4961 | 0.02515 | 0.0085 | 19.7256
4 | 0.5549 | 0.02573 | 0.0112 | 21.5663
4.5 | 0.595 | 0.02836 | 0.0146 | 20.9803
5 | 0.6445 | 0.02953 | 0.0179 | 21.8253
5.5 | 0.6568 | 0.03372 | 0.0218 | 19.4781
6 | 0.7285 | 0.03551 | 0.0177 | 20.5153
6.5 | 0.5067 | 0.05799 | 0.016 | 8.7377
8.5 | 0.5094 | 0.09171 | -0.0079 | 5.5545
9 | 0.5485 | 0.09405 | -0.0061 | 5.832
9.5 | 0.5176 | 0.10709 | -0.0139 | 4.8333
10 | 0.5508 | 0.11072 | -0.0133 | 4.9747
10.5 | 0.5347 | 0.12207 | -0.0197 | 4.3803
11 | 0.5568 | 0.12777 | -0.021 | 4.3578
11.5 | 0.5636 | 0.13616 | -0.0248 | 4.1392
12 | 0.5702 | 0.14506 | -0.0291 | 3.9308
12.5 | 0.5884 | 0.15203 | -0.0318 | 3.8703
13 | 0.6203 | 0.15701 | -0.0322 | 3.9507
14.5 | 0.6693 | 0.18488 | -0.0432 | 3.6202
15 | 0.6659 | 0.19276 | -0.0513 | 3.4546
15.5 | 0.6911 | 0.19905 | -0.0538 | 3.472
16 | 0.7269 | 0.20577 | -0.0542 | 3.5326
16.5 | 0.7307 | 0.21375 | -0.0616 | 3.4185
17 | 0.7536 | 0.22035 | -0.065 | 3.42
17.5 | 0.7839 | 0.22671 | -0.0666 | 3.4577
18 | 0.801 | 0.23456 | -0.0714 | 3.4149
18.5 | 0.8182 | 0.2416 | -0.0766 | 3.3866
19 | 0.8471 | 0.24803 | -0.0787 | 3.4153
19.5 | 0.8619 | 0.25614 | -0.0846 | 3.365
20 | 0.8843 | 0.26293 | -0.0885 | 3.3633

## 25. Re 500k Mach 0.00 (1)
BIGFOIL.COM POLAR EXPORT
cap21c
CAP 21 |  |  |  | Cl Max: | 1.928 | at alpha= | 20 | deg
JavaFoil+Calcfoil stall+Eppler ext transition |  |  |  | L/D Max: | 332.328 | at alpha= | 11.5 | deg
Re: | 500000 |  |  | Cd Min: | 0.00339 | at alpha= | 8 | deg
Mach: | 0 |  |  | Cl=0 at alpha= | 0.73771 | deg
|  |  |  | @ Cl=0.1, Cd= | 0.0043977
|  |  |  | @ Cl=0.4, Cd= | 0.00441
|  |  |  | @ Cl=0.6, Cd= | 0.00425
alpha (deg) | Cl | Cd | Cm | Cl/Cd
-20 | -1.66 | 0.14365 | 0.027 | -11.554
-19.5 | -1.651 | 0.13695 | 0.027 | -12.059
-19 | -1.641 | 0.13013 | 0.027 | -12.609
-18.5 | -1.909 | 0.12389 | 0.028 | -15.408
-18 | -1.863 | 0.11785 | 0.028 | -15.806
-17.5 | -1.816 | 0.1119 | 0.028 | -16.232
-17 | -1.77 | 0.10601 | 0.028 | -16.693
-16.5 | -1.723 | 0.10048 | 0.028 | -17.147
-16 | -1.676 | 0.09503 | 0.028 | -17.639
-15.5 | -1.629 | 0.08977 | 0.028 | -18.151
-15 | -1.582 | 0.08481 | 0.028 | -18.656
-14.5 | -1.535 | 0.07988 | 0.028 | -19.215
-14 | -1.487 | 0.0752 | 0.028 | -19.781
-13.5 | -1.44 | 0.07071 | 0.028 | -20.361
-13 | -1.392 | 0.06629 | 0.028 | -20.996
-12.5 | -1.344 | 0.06214 | 0.029 | -21.624
-12 | -1.295 | 0.05822 | 0.029 | -22.249
-11.5 | -1.247 | 0.05448 | 0.029 | -22.885
-11 | -1.198 | 0.05101 | 0.029 | -23.486
-10.5 | -1.149 | 0.0476 | 0.029 | -24.135
-10 | -1.1 | 0.0444 | 0.029 | -24.765
-9.5 | -1.234 | 0.00568 | 0.038 | -217.344
-9 | -1.174 | 0.00549 | 0.037 | -213.89
-8.5 | -1.115 | 0.00532 | 0.037 | -209.44
-8 | -1.055 | 0.00519 | 0.037 | -203.448
-7.5 | -0.995 | 0.00509 | 0.037 | -195.449
-7 | -0.935 | 0.00544 | 0.037 | -171.974
-6.5 | -0.875 | 0.00532 | 0.037 | -164.501
-6 | -0.815 | 0.0052 | 0.036 | -156.636
-5.5 | -0.755 | 0.0051 | 0.036 | -148.027
-5 | -0.695 | 0.00503 | 0.036 | -138.059
-4.5 | -0.635 | 0.00496 | 0.036 | -127.805
-4 | -0.574 | 0.0049 | 0.036 | -117.166
-3.5 | -0.514 | 0.00484 | 0.035 | -106.15
-3 | -0.453 | 0.00479 | 0.035 | -94.727
-2.5 | -0.393 | 0.00473 | 0.035 | -83.017
-2 | -0.332 | 0.00467 | 0.035 | -71.078
-1.5 | -0.272 | 0.00462 | 0.034 | -58.738
-1 | -0.211 | 0.00458 | 0.034 | -46.083
-0.5 | -0.15 | 0.00455 | 0.034 | -33.051
0 | -0.09 | 0.00451 | 0.034 | -19.891
0.5 | -0.029 | 0.00446 | 0.033 | -6.479
1 | 0.032 | 0.00443 | 0.033 | 7.187
1.5 | 0.093 | 0.0044 | 0.033 | 21.024
2 | 0.153 | 0.00438 | 0.032 | 35.008
2.5 | 0.214 | 0.00436 | 0.032 | 49.086
3 | 0.275 | 0.00435 | 0.032 | 63.144
3.5 | 0.335 | 0.00432 | 0.031 | 77.616
4 | 0.396 | 0.00441 | 0.031 | 89.749
4.5 | 0.457 | 0.00441 | 0.031 | 103.539
5 | 0.517 | 0.00425 | 0.03 | 121.603
5.5 | 0.578 | 0.00425 | 0.03 | 135.921
6 | 0.638 | 0.00425 | 0.03 | 150.222
6.5 | 0.699 | 0.00442 | 0.029 | 158.196
7 | 0.759 | 0.00442 | 0.029 | 171.603
7.5 | 0.82 | 0.0035 | 0.029 | 234.391
8 | 0.88 | 0.00339 | 0.028 | 259.549
8.5 | 0.94 | 0.00347 | 0.028 | 271.125
9 | 1 | 0.00354 | 0.027 | 282.699
9.5 | 1.06 | 0.00355 | 0.027 | 298.304
10 | 1.12 | 0.0037 | 0.027 | 302.597
10.5 | 1.18 | 0.00378 | 0.026 | 312.491
11 | 1.24 | 0.00384 | 0.026 | 322.821
11.5 | 1.3 | 0.00391 | 0.025 | 332.328
12 | 1.156 | 0.05457 | 0.019 | 21.182
12.5 | 1.206 | 0.05792 | 0.019 | 20.818
13 | 1.255 | 0.06134 | 0.018 | 20.467
13.5 | 1.305 | 0.06507 | 0.018 | 20.055
14 | 1.354 | 0.06905 | 0.017 | 19.613
14.5 | 1.404 | 0.07311 | 0.017 | 19.199
15 | 1.452 | 0.07747 | 0.017 | 18.747
15.5 | 1.501 | 0.08209 | 0.016 | 18.284
16 | 1.549 | 0.08682 | 0.016 | 17.843
16.5 | 1.597 | 0.09167 | 0.016 | 17.424
17 | 1.645 | 0.09685 | 0.015 | 16.986
17.5 | 1.693 | 0.10211 | 0.015 | 16.578
18 | 1.74 | 0.1076 | 0.014 | 16.174
18.5 | 1.788 | 0.11351 | 0.014 | 15.748
19 | 1.835 | 0.11946 | 0.014 | 15.357
19.5 | 1.881 | 0.12581 | 0.013 | 14.953
20 | 1.928 | 0.13226 | 0.013 | 14.576

## 26. Re 500k Mach 0.00 (2)
BIGFOIL.COM POLAR EXPORT
cap21c
CAP 21 |  |  |  | Cl Max: | 1.4968 | at alpha= | 16 | deg
XFOIL ncrit=9 |  |  |  | L/D Max: | 72.9419 | at alpha= | 10 | deg
Re: | 500000 |  |  | Cd Min: | 0.01228 | at alpha= | 5.5 | deg
Mach: | 0 |  |  | Cl=0 at alpha= | -0.46853 | deg
|  |  |  | @ Cl=0.1, Cd= | 0.013098
|  |  |  | @ Cl=0.4, Cd= | 0.013438
|  |  |  | @ Cl=0.6, Cd= | 0.012804
alpha (deg) | Cl | Cd | Cm | Cl/Cd
-20 | -1.1549 | 0.12637 | 0.0008 | -9.139
-19.5 | -1.1611 | 0.11822 | -0.0037 | -9.8215
-19 | -1.2029 | 0.10415 | -0.012 | -11.5497
-18.5 | -1.2076 | 0.09696 | -0.0154 | -12.4546
-18 | -1.2356 | 0.08608 | -0.0214 | -14.3541
-17.5 | -1.292 | 0.07172 | -0.0298 | -18.0145
-17 | -1.345 | 0.0583 | -0.0374 | -23.0703
-16.5 | -1.403 | 0.04292 | -0.048 | -32.6887
-16 | -1.4274 | 0.03367 | -0.0538 | -42.3938
-15.5 | -1.4323 | 0.02911 | -0.0533 | -49.203
-15 | -1.4358 | 0.02603 | -0.0493 | -55.1594
-14.5 | -1.4231 | 0.02426 | -0.0443 | -58.6603
-14 | -1.4036 | 0.02254 | -0.0399 | -62.2715
-13.5 | -1.3698 | 0.0213 | -0.0369 | -64.3099
-13 | -1.3361 | 0.01995 | -0.0338 | -66.9724
-12.5 | -1.2962 | 0.01889 | -0.0313 | -68.6183
-12 | -1.2533 | 0.01803 | -0.029 | -69.5119
-11.5 | -1.2098 | 0.0172 | -0.0268 | -70.3372
-11 | -1.1632 | 0.01657 | -0.0248 | -70.1992
-10.5 | -1.1162 | 0.01605 | -0.0227 | -69.5452
-10 | -1.0688 | 0.01551 | -0.0207 | -68.9104
-9.5 | -1.0201 | 0.0152 | -0.0187 | -67.1118
-9 | -0.972 | 0.01475 | -0.0166 | -65.8983
-8.5 | -0.9231 | 0.0145 | -0.0146 | -63.6621
-8 | -0.8741 | 0.0143 | -0.0125 | -61.1259
-7.5 | -0.8268 | 0.01381 | -0.0102 | -59.8697
-7 | -0.7787 | 0.01364 | -0.008 | -57.0894
-6.5 | -0.7313 | 0.01348 | -0.0055 | -54.2507
-6 | -0.642 | 0.0129 | -0.0116 | -49.7674
-5.5 | -0.5338 | 0.01278 | -0.0208 | -41.7684
-5 | -0.4956 | 0.01395 | -0.0163 | -35.5269
-4 | -0.3899 | 0.01381 | -0.0139 | -28.2332
-3 | -0.2791 | 0.01375 | -0.0119 | -20.2982
-2.5 | -0.2251 | 0.01341 | -0.0108 | -16.786
-2 | -0.1694 | 0.01329 | -0.0098 | -12.7464
-1.5 | -0.1137 | 0.01324 | -0.0089 | -8.5876
-1 | -0.0587 | 0.01342 | -0.0078 | -4.3741
-0.5 | -0.0035 | 0.01309 | -0.0068 | -0.26738
0 | 0.0521 | 0.01302 | -0.0059 | 4.0015
0.5 | 0.1075 | 0.01311 | -0.0049 | 8.1998
1 | 0.163 | 0.01335 | -0.0039 | 12.2097
1.5 | 0.2178 | 0.01313 | -0.0029 | 16.588
2 | 0.2734 | 0.01317 | -0.0019 | 20.7593
2.5 | 0.3283 | 0.01345 | -0.0009 | 24.4089
3 | 0.3832 | 0.01343 | 0.0001 | 28.5331
4 | 0.4934 | 0.01348 | 0.002 | 36.6024
4.5 | 0.547 | 0.01373 | 0.0031 | 39.8398
5 | 0.5935 | 0.01284 | 0.0053 | 46.2227
5.5 | 0.695 | 0.01228 | -0.0026 | 56.5961
6 | 0.7663 | 0.01276 | -0.0051 | 60.0549
6.5 | 0.8153 | 0.01299 | -0.0031 | 62.7637
7 | 0.8642 | 0.01325 | -0.001 | 65.2226
7.5 | 0.9127 | 0.01371 | 0.001 | 66.5718
8 | 0.9623 | 0.01397 | 0.0029 | 68.8833
8.5 | 1.01 | 0.01451 | 0.0049 | 69.6072
9 | 1.0596 | 0.01482 | 0.0067 | 71.498
9.5 | 1.1068 | 0.01537 | 0.0087 | 72.0104
10 | 1.1554 | 0.01584 | 0.0105 | 72.9419
10.5 | 1.2013 | 0.0165 | 0.0125 | 72.8061
11 | 1.2478 | 0.01713 | 0.0144 | 72.843
11.5 | 1.2912 | 0.01794 | 0.0166 | 71.9732
12 | 1.3341 | 0.01878 | 0.0188 | 71.0383
12.5 | 1.374 | 0.0197 | 0.0212 | 69.7462
13 | 1.4104 | 0.02081 | 0.024 | 67.7751
13.5 | 1.4444 | 0.0219 | 0.0271 | 65.9543
14 | 1.4633 | 0.02344 | 0.0319 | 62.4275
14.5 | 1.483 | 0.02485 | 0.0363 | 59.6781
15 | 1.4951 | 0.02688 | 0.0401 | 55.6213
15.5 | 1.4953 | 0.03021 | 0.0428 | 49.4969
16 | 1.4968 | 0.03449 | 0.0429 | 43.3981
16.5 | 1.4867 | 0.04125 | 0.04 | 36.0412
17 | 1.462 | 0.05069 | 0.0348 | 28.842
17.5 | 1.423 | 0.06231 | 0.0283 | 22.8374
18 | 1.373 | 0.07556 | 0.0209 | 18.171
18.5 | 1.3388 | 0.08689 | 0.0148 | 15.408
19 | 1.3394 | 0.0928 | 0.0125 | 14.4332
19.5 | 1.2741 | 0.11032 | 0.002 | 11.5491
20 | 1.2542 | 0.12065 | -0.0038 | 10.3954

## 27. Re 500k Mach 0.10 (1)
BIGFOIL.COM POLAR EXPORT
cap21c
CAP 21 |  |  |  | Cl Max: | 1.936 | at alpha= | 20 | deg
JavaFoil+Calcfoil stall+Eppler ext transition |  |  |  | L/D Max: | 332.243 | at alpha= | 11.5 | deg
Re: | 500000 |  |  | Cd Min: | 0.00341 | at alpha= | 8 | deg
Mach: | 0.1 |  |  | Cl=0 at alpha= | 0.73771 | deg
|  |  |  | @ Cl=0.1, Cd= | 0.0044066
|  |  |  | @ Cl=0.4, Cd= | 0.00442
|  |  |  | @ Cl=0.6, Cd= | 0.00426
alpha (deg) | Cl | Cd | Cm | Cl/Cd
-20 | -1.643 | 0.14658 | 0.027 | -11.206
-19.5 | -1.637 | 0.1393 | 0.027 | -11.75
-19 | -1.629 | 0.13246 | 0.028 | -12.295
-18.5 | -1.917 | 0.12599 | 0.028 | -15.218
-18 | -1.871 | 0.11953 | 0.028 | -15.653
-17.5 | -1.824 | 0.11332 | 0.028 | -16.099
-17 | -1.778 | 0.10757 | 0.028 | -16.525
-16.5 | -1.731 | 0.10211 | 0.028 | -16.948
-16 | -1.684 | 0.09646 | 0.028 | -17.455
-15.5 | -1.637 | 0.09101 | 0.028 | -17.982
-15 | -1.589 | 0.08593 | 0.028 | -18.496
-14.5 | -1.542 | 0.08094 | 0.028 | -19.049
-14 | -1.494 | 0.07609 | 0.028 | -19.637
-13.5 | -1.446 | 0.07157 | 0.028 | -20.206
-13 | -1.398 | 0.06705 | 0.029 | -20.853
-12.5 | -1.35 | 0.0628 | 0.029 | -21.493
-12 | -1.301 | 0.0588 | 0.029 | -22.129
-11.5 | -1.253 | 0.05504 | 0.029 | -22.756
-11 | -1.203 | 0.05148 | 0.029 | -23.377
-10.5 | -1.154 | 0.04807 | 0.029 | -24.009
-10 | -1.105 | 0.04479 | 0.029 | -24.663
-9.5 | -1.24 | 0.0057 | 0.038 | -217.489
-9 | -1.18 | 0.00552 | 0.038 | -213.9
-8.5 | -1.12 | 0.00537 | 0.038 | -208.655
-8 | -1.06 | 0.00521 | 0.037 | -203.675
-7.5 | -1 | 0.00511 | 0.037 | -195.666
-7 | -0.94 | 0.00545 | 0.037 | -172.321
-6.5 | -0.88 | 0.00534 | 0.037 | -164.778
-6 | -0.819 | 0.00522 | 0.037 | -156.931
-5.5 | -0.759 | 0.00511 | 0.036 | -148.394
-5 | -0.698 | 0.00504 | 0.036 | -138.497
-4.5 | -0.638 | 0.00498 | 0.036 | -128.156
-4 | -0.577 | 0.00491 | 0.036 | -117.502
-3.5 | -0.516 | 0.00485 | 0.036 | -106.467
-3 | -0.456 | 0.00479 | 0.035 | -95.019
-2.5 | -0.395 | 0.00474 | 0.035 | -83.305
-2 | -0.334 | 0.00468 | 0.035 | -71.31
-1.5 | -0.273 | 0.00463 | 0.035 | -58.934
-1 | -0.212 | 0.00458 | 0.034 | -46.253
-0.5 | -0.151 | 0.00455 | 0.034 | -33.164
0 | -0.09 | 0.00451 | 0.034 | -19.959
0.5 | -0.029 | 0.00447 | 0.034 | -6.502
1 | 0.032 | 0.00443 | 0.033 | 7.214
1.5 | 0.093 | 0.00441 | 0.033 | 21.101
2 | 0.154 | 0.00438 | 0.033 | 35.135
2.5 | 0.215 | 0.00437 | 0.032 | 49.256
3 | 0.276 | 0.00436 | 0.032 | 63.348
3.5 | 0.337 | 0.00433 | 0.032 | 77.863
4 | 0.398 | 0.00442 | 0.031 | 90.09
4.5 | 0.459 | 0.00442 | 0.031 | 103.92
5 | 0.52 | 0.00426 | 0.031 | 122.016
5.5 | 0.581 | 0.00426 | 0.03 | 136.376
6 | 0.642 | 0.00426 | 0.03 | 150.696
6.5 | 0.702 | 0.00443 | 0.03 | 158.698
7 | 0.763 | 0.00444 | 0.029 | 172.021
7.5 | 0.824 | 0.00351 | 0.029 | 234.559
8 | 0.884 | 0.00341 | 0.028 | 259.657
8.5 | 0.945 | 0.00348 | 0.028 | 271.173
9 | 1.005 | 0.00356 | 0.028 | 282.601
9.5 | 1.066 | 0.00364 | 0.027 | 293.039
10 | 1.126 | 0.00372 | 0.027 | 302.451
10.5 | 1.186 | 0.0038 | 0.026 | 312.304
11 | 1.246 | 0.00386 | 0.026 | 322.633
11.5 | 1.306 | 0.00393 | 0.026 | 332.243
12 | 1.161 | 0.05502 | 0.019 | 21.109
12.5 | 1.211 | 0.05836 | 0.019 | 20.757
13 | 1.261 | 0.06185 | 0.018 | 20.396
13.5 | 1.311 | 0.06569 | 0.018 | 19.96
14 | 1.361 | 0.06969 | 0.018 | 19.526
14.5 | 1.41 | 0.07388 | 0.017 | 19.085
15 | 1.459 | 0.07832 | 0.017 | 18.627
15.5 | 1.508 | 0.08298 | 0.016 | 18.168
16 | 1.556 | 0.08781 | 0.016 | 17.722
16.5 | 1.604 | 0.09283 | 0.016 | 17.283
17 | 1.653 | 0.09818 | 0.015 | 16.831
17.5 | 1.7 | 0.10363 | 0.015 | 16.408
18 | 1.748 | 0.10923 | 0.014 | 16.002
18.5 | 1.795 | 0.11524 | 0.014 | 15.58
19 | 1.843 | 0.12135 | 0.014 | 15.184
19.5 | 1.89 | 0.12795 | 0.013 | 14.768
20 | 1.936 | 0.13444 | 0.013 | 14.402

## 28. Re 500k Mach 0.10 (2)
BIGFOIL.COM POLAR EXPORT
cap21c
CAP 21 |  |  |  | Cl Max: | 1.4833 | at alpha= | 15 | deg
XFOIL ncrit=9 |  |  |  | L/D Max: | 72.5 | at alpha= | 10 | deg
Re: | 500000 |  |  | Cd Min: | 0.01237 | at alpha= | 5.5 | deg
Mach: | 0.1 |  |  | Cl=0 at alpha= | -0.46869 | deg
|  |  |  | @ Cl=0.1, Cd= | 0.013173
|  |  |  | @ Cl=0.4, Cd= | 0.013495
|  |  |  | @ Cl=0.6, Cd= | 0.013034
alpha (deg) | Cl | Cd | Cm | Cl/Cd
-20 | -1.1424 | 0.13013 | 0.0024 | -8.7789
-19.5 | -1.1229 | 0.12653 | 0.001 | -8.8746
-19 | -1.1556 | 0.1137 | -0.0065 | -10.1636
-18.5 | -1.1859 | 0.10188 | -0.0132 | -11.6402
-18 | -1.1956 | 0.09377 | -0.0173 | -12.7503
-17.5 | -1.2386 | 0.08084 | -0.0248 | -15.3216
-17 | -1.2909 | 0.06751 | -0.0324 | -19.1216
-16.5 | -1.3489 | 0.05322 | -0.041 | -25.3457
-16 | -1.3984 | 0.03885 | -0.0516 | -35.9949
-15.5 | -1.4138 | 0.03167 | -0.0549 | -44.6416
-15 | -1.4237 | 0.02747 | -0.0526 | -51.8274
-14.5 | -1.4172 | 0.02517 | -0.048 | -56.3051
-14 | -1.4029 | 0.0234 | -0.0427 | -59.953
-13.5 | -1.3749 | 0.02189 | -0.0391 | -62.8095
-13 | -1.3417 | 0.02049 | -0.0358 | -65.4807
-12.5 | -1.3014 | 0.01945 | -0.0332 | -66.91
-12 | -1.2613 | 0.01838 | -0.0306 | -68.6235
-11.5 | -1.2174 | 0.0175 | -0.0282 | -69.5657
-11 | -1.1705 | 0.01688 | -0.0261 | -69.3424
-10.5 | -1.124 | 0.01625 | -0.0239 | -69.1692
-10 | -1.0755 | 0.01576 | -0.0218 | -68.2424
-9.5 | -1.0273 | 0.01535 | -0.0197 | -66.9251
-9 | -0.978 | 0.01501 | -0.0175 | -65.1566
-8.5 | -0.9296 | 0.01461 | -0.0153 | -63.6277
-8 | -0.8802 | 0.0144 | -0.0132 | -61.125
-7.5 | -0.8325 | 0.01392 | -0.0108 | -59.806
-7 | -0.784 | 0.01374 | -0.0085 | -57.0597
-6.5 | -0.736 | 0.01355 | -0.0061 | -54.3173
-6 | -0.6444 | 0.01299 | -0.0124 | -49.6074
-5.5 | -0.5383 | 0.01293 | -0.0209 | -41.6319
-5 | -0.4996 | 0.01407 | -0.0165 | -35.5082
-4.5 | -0.4476 | 0.01392 | -0.0152 | -32.1552
-4 | -0.3925 | 0.01388 | -0.0141 | -28.2781
-3.5 | -0.3373 | 0.01387 | -0.013 | -24.3187
-3 | -0.2811 | 0.0138 | -0.012 | -20.3696
-2.5 | -0.2267 | 0.0135 | -0.0109 | -16.7926
-2 | -0.1705 | 0.01334 | -0.0099 | -12.7811
-1.5 | -0.1145 | 0.0133 | -0.009 | -8.609
-1 | -0.0591 | 0.01345 | -0.0079 | -4.3941
-0.5 | -0.0035 | 0.01315 | -0.0069 | -0.26616
0 | 0.0524 | 0.01307 | -0.0059 | 4.0092
0.5 | 0.108 | 0.01319 | -0.0049 | 8.188
1 | 0.1641 | 0.01339 | -0.0039 | 12.2554
1.5 | 0.2193 | 0.01318 | -0.0028 | 16.6388
2 | 0.2752 | 0.01322 | -0.0018 | 20.8169
2.5 | 0.3303 | 0.01365 | -0.0008 | 24.1978
3 | 0.3857 | 0.01348 | 0.0002 | 28.6128
3.5 | 0.4417 | 0.01354 | 0.0012 | 32.6219
4 | 0.4966 | 0.01357 | 0.0023 | 36.5954
4.5 | 0.5508 | 0.0138 | 0.0034 | 39.913
5 | 0.5991 | 0.01304 | 0.0053 | 45.9433
5.5 | 0.6979 | 0.01237 | -0.0019 | 56.4188
6 | 0.7714 | 0.01284 | -0.0048 | 60.0779
6.5 | 0.8207 | 0.01307 | -0.0026 | 62.7927
7 | 0.8696 | 0.01342 | -0.0005 | 64.7988
7.5 | 0.9189 | 0.01382 | 0.0016 | 66.4906
8 | 0.9687 | 0.01409 | 0.0035 | 68.7509
8.5 | 1.017 | 0.01462 | 0.0056 | 69.5622
9 | 1.0667 | 0.01497 | 0.0075 | 71.2558
9.5 | 1.114 | 0.01558 | 0.0096 | 71.5019
10 | 1.1629 | 0.01604 | 0.0115 | 72.5
10.5 | 1.2084 | 0.0168 | 0.0137 | 71.9286
11 | 1.2554 | 0.01741 | 0.0157 | 72.108
11.5 | 1.2974 | 0.01837 | 0.0181 | 70.626
12 | 1.3411 | 0.01916 | 0.0204 | 69.9948
12.5 | 1.3776 | 0.02032 | 0.0234 | 67.7953
13 | 1.4154 | 0.02132 | 0.0262 | 66.3884
13.5 | 1.4449 | 0.02258 | 0.0298 | 63.9903
14 | 1.4608 | 0.02415 | 0.0351 | 60.4886
14.5 | 1.4771 | 0.02588 | 0.0393 | 57.075
15 | 1.4833 | 0.02855 | 0.0427 | 51.9545
15.5 | 1.4818 | 0.03262 | 0.044 | 45.4261
16 | 1.4757 | 0.03852 | 0.0421 | 38.31
16.5 | 1.4548 | 0.04752 | 0.0369 | 30.6145
17 | 1.4265 | 0.05727 | 0.0319 | 24.9083
17.5 | 1.3718 | 0.0713 | 0.0236 | 19.2398
18 | 1.3252 | 0.08426 | 0.0164 | 15.7275
18.5 | 1.3106 | 0.0928 | 0.0122 | 14.1228
19 | 1.2762 | 0.10481 | 0.0056 | 12.1763
19.5 | 1.2207 | 0.12118 | -0.0042 | 10.0734
20 | 1.2289 | 0.12675 | -0.0069 | 9.6955

## 29. Re 500k Mach 0.25 (1)
BIGFOIL.COM POLAR EXPORT
cap21c
CAP 21 |  |  |  | Cl Max: | 1.981 | at alpha= | 20 | deg
JavaFoil+Calcfoil stall+Eppler ext transition |  |  |  | L/D Max: | 301.9 | at alpha= | 10 | deg
Re: | 500000 |  |  | Cd Min: | 0.00358 | at alpha= | 8.5 | deg
Mach: | 0.25 |  |  | Cl=0 at alpha= | 0.73809 | deg
|  |  |  | @ Cl=0.1, Cd= | 0.0044387
|  |  |  | @ Cl=0.4, Cd= | 0.0044429
|  |  |  | @ Cl=0.6, Cd= | 0.0043082
alpha (deg) | Cl | Cd | Cm | Cl/Cd
-20 | -1.481 | 0.1683 | 0.027 | -8.798
-19.5 | -1.497 | 0.15853 | 0.027 | -9.446
-19 | -1.51 | 0.14993 | 0.028 | -10.075
-18.5 | -1.962 | 0.14065 | 0.028 | -13.95
-18 | -1.915 | 0.13277 | 0.028 | -14.427
-17.5 | -1.868 | 0.12546 | 0.028 | -14.891
-17 | -1.821 | 0.11831 | 0.028 | -15.389
-16.5 | -1.773 | 0.11167 | 0.028 | -15.877
-16 | -1.725 | 0.10503 | 0.028 | -16.42
-15.5 | -1.676 | 0.09914 | 0.029 | -16.909
-15 | -1.628 | 0.09332 | 0.029 | -17.443
-14.5 | -1.579 | 0.08761 | 0.029 | -18.023
-14 | -1.53 | 0.08215 | 0.029 | -18.63
-13.5 | -1.481 | 0.07692 | 0.029 | -19.259
-13 | -1.432 | 0.072 | 0.029 | -19.895
-12.5 | -1.383 | 0.06716 | 0.029 | -20.595
-12 | -1.334 | 0.0627 | 0.029 | -21.269
-11.5 | -1.284 | 0.05849 | 0.029 | -21.948
-11 | -1.234 | 0.0545 | 0.029 | -22.637
-10.5 | -1.183 | 0.05075 | 0.029 | -23.319
-10 | -1.133 | 0.0472 | 0.029 | -24.003
-9.5 | -1.082 | 0.04388 | 0.029 | -24.655
-9 | -1.031 | 0.04086 | 0.029 | -25.231
-8.5 | -1.151 | 0.00547 | 0.039 | -210.45
-8 | -1.09 | 0.0053 | 0.038 | -205.4
-7.5 | -1.028 | 0.00519 | 0.038 | -197.857
-7 | -0.966 | 0.00557 | 0.038 | -173.568
-6.5 | -0.904 | 0.00544 | 0.038 | -166.155
-6 | -0.842 | 0.00531 | 0.038 | -158.408
-5.5 | -0.78 | 0.00519 | 0.037 | -150.235
-5 | -0.718 | 0.00511 | 0.037 | -140.511
-4.5 | -0.655 | 0.00504 | 0.037 | -130.151
-4 | -0.593 | 0.00497 | 0.037 | -119.389
-3.5 | -0.531 | 0.00491 | 0.037 | -108.174
-3 | -0.468 | 0.00485 | 0.036 | -96.572
-2.5 | -0.406 | 0.00479 | 0.036 | -84.706
-2 | -0.343 | 0.00473 | 0.036 | -72.545
-1.5 | -0.28 | 0.00468 | 0.036 | -59.974
-1 | -0.218 | 0.00463 | 0.035 | -47.07
-0.5 | -0.155 | 0.0046 | 0.035 | -33.762
0 | -0.093 | 0.00455 | 0.035 | -20.339
0.5 | -0.03 | 0.00451 | 0.034 | -6.622
1 | 0.033 | 0.00447 | 0.034 | 7.347
1.5 | 0.096 | 0.00444 | 0.034 | 21.519
2 | 0.158 | 0.00442 | 0.034 | 35.773
2.5 | 0.221 | 0.00441 | 0.033 | 50.083
3 | 0.284 | 0.0044 | 0.033 | 64.402
3.5 | 0.346 | 0.0044 | 0.033 | 78.773
4 | 0.409 | 0.00445 | 0.032 | 91.96
4.5 | 0.472 | 0.00445 | 0.032 | 106.028
5 | 0.534 | 0.0043 | 0.031 | 124.282
5.5 | 0.597 | 0.0043 | 0.031 | 138.799
6 | 0.659 | 0.00447 | 0.031 | 147.346
6.5 | 0.722 | 0.00448 | 0.03 | 161.153
7 | 0.784 | 0.00451 | 0.03 | 174.054
7.5 | 0.846 | 0.00454 | 0.03 | 186.322
8 | 0.909 | 0.00368 | 0.029 | 246.762
8.5 | 0.971 | 0.00358 | 0.029 | 271.014
9 | 1.033 | 0.00379 | 0.028 | 272.618
9.5 | 1.095 | 0.00375 | 0.028 | 291.736
10 | 1.157 | 0.00383 | 0.028 | 301.9
10.5 | 1.037 | 0.04766 | 0.021 | 21.754
11 | 1.089 | 0.05079 | 0.02 | 21.435
11.5 | 1.14 | 0.05408 | 0.02 | 21.086
12 | 1.192 | 0.05755 | 0.019 | 20.707
12.5 | 1.243 | 0.06126 | 0.019 | 20.292
13 | 1.294 | 0.06521 | 0.019 | 19.845
13.5 | 1.345 | 0.06957 | 0.018 | 19.33
14 | 1.395 | 0.07412 | 0.018 | 18.821
14.5 | 1.445 | 0.07893 | 0.017 | 18.309
15 | 1.495 | 0.08395 | 0.017 | 17.81
15.5 | 1.545 | 0.08918 | 0.017 | 17.323
16 | 1.594 | 0.09474 | 0.016 | 16.828
16.5 | 1.643 | 0.10052 | 0.016 | 16.349
17 | 1.692 | 0.10662 | 0.015 | 15.872
17.5 | 1.741 | 0.1133 | 0.015 | 15.367
18 | 1.789 | 0.1202 | 0.015 | 14.887
18.5 | 1.838 | 0.12724 | 0.014 | 14.442
19 | 1.886 | 0.13458 | 0.014 | 14.013
19.5 | 1.934 | 0.14202 | 0.013 | 13.614
20 | 1.981 | 0.15008 | 0.013 | 13.2

## 30. Re 500k Mach 0.25 (2)
BIGFOIL.COM POLAR EXPORT
cap21c
CAP 21 |  |  |  | Cl Max: | 1.4083 | at alpha= | 13.5 | deg
XFOIL ncrit=9 |  |  |  | L/D Max: | 68.9886 | at alpha= | 9.5 | deg
Re: | 500000 |  |  | Cd Min: | 0.01302 | at alpha= | 5.5 | deg
Mach: | 0.25 |  |  | Cl=0 at alpha= | -0.4754 | deg
|  |  |  | @ Cl=0.1, Cd= | 0.013559
|  |  |  | @ Cl=0.4, Cd= | 0.01383
|  |  |  | @ Cl=0.6, Cd= | 0.014121
alpha (deg) | Cl | Cd | Cm | Cl/Cd
-20 | -0.7741 | 0.22534 | 0.0599 | -3.4353
-19.5 | -0.7842 | 0.20973 | 0.0514 | -3.7391
-17.5 | -1.0258 | 0.1214 | -0.0017 | -8.4498
-17 | -1.024 | 0.11429 | -0.0051 | -8.9597
-16.5 | -1.1217 | 0.09197 | -0.0195 | -12.1964
-16 | -1.1198 | 0.08583 | -0.022 | -13.0467
-15.5 | -1.1759 | 0.07205 | -0.0304 | -16.3206
-15 | -1.256 | 0.05519 | -0.0414 | -22.7577
-14.5 | -1.315 | 0.04002 | -0.0527 | -32.8586
-14 | -1.3436 | 0.03093 | -0.0582 | -43.44
-13.5 | -1.3479 | 0.02699 | -0.0555 | -49.9407
-13 | -1.348 | 0.02447 | -0.0493 | -55.0879
-12.5 | -1.3232 | 0.02266 | -0.0447 | -58.3936
-12 | -1.2921 | 0.02103 | -0.0406 | -61.4408
-11.5 | -1.2532 | 0.01966 | -0.037 | -63.7436
-11 | -1.2087 | 0.01863 | -0.034 | -64.8792
-10.5 | -1.1628 | 0.01775 | -0.0309 | -65.5099
-10 | -1.1149 | 0.01696 | -0.028 | -65.737
-9.5 | -1.0644 | 0.01646 | -0.0254 | -64.6659
-9 | -1.0147 | 0.01592 | -0.0226 | -63.7374
-8.5 | -0.9634 | 0.01556 | -0.0199 | -61.9152
-8 | -0.9133 | 0.01511 | -0.0172 | -60.4434
-7.5 | -0.8624 | 0.01484 | -0.0145 | -58.1132
-7 | -0.8133 | 0.01434 | -0.0116 | -56.7155
-6.5 | -0.7554 | 0.01413 | -0.0103 | -53.4607
-6 | -0.6568 | 0.01379 | -0.0168 | -47.6287
-5.5 | -0.5672 | 0.01392 | -0.0212 | -40.7471
-5 | -0.5203 | 0.01473 | -0.0182 | -35.3225
-4.5 | -0.4638 | 0.01479 | -0.0168 | -31.359
-4 | -0.4073 | 0.01432 | -0.0155 | -28.4427
-3.5 | -0.3498 | 0.01423 | -0.0142 | -24.5819
-3 | -0.292 | 0.01413 | -0.013 | -20.6653
-2.5 | -0.2342 | 0.01411 | -0.0118 | -16.5982
-2 | -0.1769 | 0.01365 | -0.0106 | -12.9597
-1.5 | -0.1194 | 0.01367 | -0.0094 | -8.7345
-1 | -0.0614 | 0.01366 | -0.0082 | -4.4949
-0.5 | -0.0028 | 0.01367 | -0.0072 | -0.20483
0 | 0.0541 | 0.01339 | -0.0059 | 4.0403
0.5 | 0.1112 | 0.0136 | -0.0047 | 8.1765
1 | 0.1698 | 0.0136 | -0.0037 | 12.4853
1.5 | 0.2275 | 0.01353 | -0.0025 | 16.8145
2 | 0.2846 | 0.01362 | -0.0013 | 20.8957
2.5 | 0.3423 | 0.01385 | -0.0001 | 24.7148
3 | 0.3999 | 0.01383 | 0.0011 | 28.9154
3.5 | 0.4575 | 0.01389 | 0.0023 | 32.9374
4 | 0.5141 | 0.01421 | 0.0035 | 36.1787
4.5 | 0.5714 | 0.01423 | 0.0048 | 40.1546
5 | 0.6267 | 0.01402 | 0.0063 | 44.7004
5.5 | 0.7062 | 0.01302 | 0.0033 | 54.2396
6 | 0.7995 | 0.01331 | -0.0025 | 60.0676
6.5 | 0.8495 | 0.01377 | 0.0002 | 61.6921
7 | 0.9008 | 0.01413 | 0.0026 | 63.7509
7.5 | 0.9523 | 0.01447 | 0.0051 | 65.812
8 | 1.0025 | 0.01503 | 0.0077 | 66.6999
8.5 | 1.0537 | 0.01546 | 0.0101 | 68.1565
9 | 1.1029 | 0.01614 | 0.0127 | 68.3333
9.5 | 1.1528 | 0.01671 | 0.0153 | 68.9886
10 | 1.2 | 0.01757 | 0.018 | 68.2982
10.5 | 1.2467 | 0.01838 | 0.0208 | 67.8292
11 | 1.2895 | 0.01947 | 0.024 | 66.2301
11.5 | 1.3303 | 0.02055 | 0.0273 | 64.7348
12 | 1.3633 | 0.022 | 0.0313 | 61.9682
12.5 | 1.3902 | 0.02339 | 0.036 | 59.4357
13 | 1.3987 | 0.02546 | 0.042 | 54.9372
13.5 | 1.4083 | 0.0281 | 0.0458 | 50.1174
14 | 1.4078 | 0.03227 | 0.047 | 43.6257
14.5 | 1.3919 | 0.03946 | 0.0441 | 35.2737
15 | 1.3553 | 0.05107 | 0.0364 | 26.5381
15.5 | 1.2991 | 0.06495 | 0.0279 | 20.0015
16 | 1.2609 | 0.07606 | 0.0219 | 16.5777
16.5 | 1.2084 | 0.08973 | 0.014 | 13.4671
17 | 1.1346 | 0.1079 | 0.0029 | 10.5153
17.5 | 1.1514 | 0.11228 | 0.0015 | 10.2547
19 | 0.8205 | 0.20893 | -0.0556 | 3.9272
20 | 0.8211 | 0.23021 | -0.0694 | 3.5667

## 31. Re 500k Mach 0.50 (1)
BIGFOIL.COM POLAR EXPORT
cap21c
CAP 21 |  |  |  | Cl Max: | 2.176 | at alpha= | 20 | deg
JavaFoil+Calcfoil stall+Eppler ext transition |  |  |  | L/D Max: | 147.996 | at alpha= | 6.5 | deg
Re: | 500000 |  |  | Cd Min: | 0.00497 | at alpha= | 1.5 | deg
Mach: | 0.5 |  |  | Cl=0 at alpha= | 0.73571 | deg
|  |  |  | @ Cl=0.1, Cd= | 0.004971
|  |  |  | @ Cl=0.4, Cd= | 0.0051211
|  |  |  | @ Cl=0.6, Cd= | 0.0052317
alpha (deg) | Cl | Cd | Cm | Cl/Cd
-20 | -2.328 | 0.25028 | 0.029 | -9.302
-19.5 | -2.269 | 0.24126 | 0.028 | -9.403
-19 | -2.213 | 0.23578 | 0.028 | -9.385
-18.5 | -2.158 | 0.23115 | 0.028 | -9.337
-18 | -2.104 | 0.22732 | 0.028 | -9.257
-17.5 | -2.05 | 0.22345 | 0.028 | -9.173
-17 | -1.995 | 0.22054 | 0.028 | -9.048
-16.5 | -1.946 | 0.2191 | 0.029 | -8.883
-16 | -1.88 | 0.20574 | 0.027 | -9.138
-15.5 | -1.823 | 0.20061 | 0.026 | -9.085
-15 | -1.767 | 0.19656 | 0.026 | -8.99
-14.5 | -1.712 | 0.19009 | 0.026 | -9.004
-14 | -1.662 | 0.17693 | 0.027 | -9.396
-13.5 | -1.598 | 0.16265 | 0.025 | -9.823
-13 | -1.54 | 0.15539 | 0.024 | -9.912
-12.5 | -1.485 | 0.14917 | 0.024 | -9.952
-12 | -1.43 | 0.13812 | 0.024 | -10.354
-11.5 | -1.37 | 0.12378 | 0.023 | -11.071
-11 | -1.356 | 0.08798 | 0.03 | -15.414
-10.5 | -1.304 | 0.07657 | 0.031 | -17.03
-10 | -1.25 | 0.06767 | 0.031 | -18.469
-9.5 | -1.195 | 0.06041 | 0.031 | -19.774
-9 | -1.139 | 0.05476 | 0.031 | -20.805
-8.5 | -1.084 | 0.0496 | 0.032 | -21.846
-8 | -1.028 | 0.04498 | 0.032 | -22.843
-7.5 | -0.971 | 0.04174 | 0.032 | -23.26
-7 | -0.914 | 0.03828 | 0.032 | -23.869
-6.5 | -0.856 | 0.02686 | 0.032 | -31.878
-6 | -0.799 | 0.02767 | 0.032 | -28.863
-5.5 | -0.741 | 0.02621 | 0.032 | -28.254
-5 | -0.682 | 0.02494 | 0.032 | -27.352
-4.5 | -0.623 | 0.02395 | 0.031 | -26.013
-4 | -0.663 | 0.00547 | 0.041 | -121.147
-3.5 | -0.593 | 0.00541 | 0.041 | -109.576
-3 | -0.523 | 0.00536 | 0.041 | -97.721
-2.5 | -0.454 | 0.0053 | 0.04 | -85.572
-2 | -0.384 | 0.00519 | 0.04 | -73.914
-1.5 | -0.314 | 0.00517 | 0.04 | -60.648
-1 | -0.244 | 0.00515 | 0.039 | -47.262
-0.5 | -0.174 | 0.00506 | 0.039 | -34.272
0 | -0.103 | 0.00503 | 0.039 | -20.56
0.5 | -0.033 | 0.00501 | 0.039 | -6.668
1 | 0.037 | 0.00498 | 0.038 | 7.367
1.5 | 0.107 | 0.00497 | 0.038 | 21.504
2 | 0.177 | 0.00498 | 0.037 | 35.564
2.5 | 0.247 | 0.00499 | 0.037 | 49.504
3 | 0.317 | 0.00508 | 0.037 | 62.385
3.5 | 0.387 | 0.00511 | 0.036 | 75.804
4 | 0.457 | 0.00517 | 0.036 | 88.413
4.5 | 0.527 | 0.00499 | 0.036 | 105.57
5 | 0.597 | 0.00523 | 0.035 | 114.277
5.5 | 0.667 | 0.00527 | 0.035 | 126.542
6 | 0.737 | 0.00536 | 0.034 | 137.616
6.5 | 0.807 | 0.00545 | 0.034 | 147.996
7 | 0.746 | 0.03584 | 0.025 | 20.805
7.5 | 0.804 | 0.03867 | 0.025 | 20.796
8 | 0.862 | 0.04099 | 0.025 | 21.043
8.5 | 0.921 | 0.04436 | 0.024 | 20.749
9 | 0.978 | 0.04819 | 0.024 | 20.298
9.5 | 1.035 | 0.0525 | 0.023 | 19.717
10 | 1.092 | 0.05722 | 0.023 | 19.082
10.5 | 1.148 | 0.06264 | 0.022 | 18.327
11 | 1.204 | 0.06955 | 0.022 | 17.307
11.5 | 1.259 | 0.07747 | 0.021 | 16.246
12 | 1.313 | 0.08701 | 0.021 | 15.085
12.5 | 1.363 | 0.10315 | 0.02 | 13.216
13 | 1.399 | 0.13725 | 0.018 | 10.194
13.5 | 1.44 | 0.15178 | 0.015 | 9.484
14 | 1.497 | 0.16949 | 0.015 | 8.831
14.5 | 1.561 | 0.18365 | 0.016 | 8.5
15 | 1.612 | 0.1865 | 0.015 | 8.641
15.5 | 1.667 | 0.19283 | 0.015 | 8.646
16 | 1.723 | 0.20627 | 0.015 | 8.353
16.5 | 1.78 | 0.21198 | 0.015 | 8.398
17 | 1.846 | 0.2214 | 0.015 | 8.339
17.5 | 1.898 | 0.22351 | 0.015 | 8.492
18 | 1.953 | 0.22806 | 0.014 | 8.563
18.5 | 2.008 | 0.2353 | 0.014 | 8.535
19 | 2.064 | 0.23792 | 0.014 | 8.673
19.5 | 2.119 | 0.24371 | 0.013 | 8.694
20 | 2.176 | 0.24941 | 0.013 | 8.725

## 32. Re 500k Mach 0.50 (2)
BIGFOIL.COM POLAR EXPORT
cap21c
CAP 21 |  |  |  | Cl Max: | 1.0641 | at alpha= | 8 | deg
XFOIL ncrit=9 |  |  |  | L/D Max: | 50.1424 | at alpha= | 6.5 | deg
Re: | 500000 |  |  | Cd Min: | 0.01522 | at alpha= | -1 | deg
Mach: | 0.5 |  |  | Cl=0 at alpha= | -0.45797 | deg
|  |  |  | @ Cl=0.1, Cd= | 0.015253
|  |  |  | @ Cl=0.4, Cd= | 0.015904
|  |  |  | @ Cl=0.6, Cd= | 0.016815
alpha (deg) | Cl | Cd | Cm | Cl/Cd
-13.5 | -0.6219 | 0.14562 | 0.019 | -4.2707
-12.5 | -0.607 | 0.12872 | 0.0113 | -4.7157
-12 | -0.6273 | 0.1159 | 0.0045 | -5.4124
-11 | -0.6162 | 0.10084 | -0.0017 | -6.1107
-10.5 | -0.6433 | 0.08903 | -0.0082 | -7.2257
-10 | -0.6937 | 0.07539 | -0.0166 | -9.2015
-9.5 | -0.6487 | 0.07403 | -0.0149 | -8.7627
-9 | -0.7294 | 0.0581 | -0.0259 | -12.5542
-8.5 | -0.9611 | 0.0293 | -0.0488 | -32.802
-8 | -0.9536 | 0.02602 | -0.0431 | -36.6487
-7.5 | -0.9404 | 0.02246 | -0.0372 | -41.87
-7 | -0.8881 | 0.02186 | -0.0317 | -40.6267
-6.5 | -0.7518 | 0.01943 | -0.0426 | -38.6927
-5.5 | -0.6592 | 0.01915 | -0.0316 | -34.423
-5 | -0.5956 | 0.01875 | -0.0285 | -31.7653
-4.5 | -0.5347 | 0.0178 | -0.0255 | -30.0393
-4 | -0.4689 | 0.01738 | -0.0229 | -26.9793
-3.5 | -0.4039 | 0.01701 | -0.0204 | -23.7449
-3 | -0.3386 | 0.01634 | -0.0181 | -20.7222
-2.5 | -0.2725 | 0.01601 | -0.0159 | -17.0206
-2 | -0.2059 | 0.01584 | -0.0138 | -12.9987
-1.5 | -0.1385 | 0.01559 | -0.0118 | -8.8839
-1 | -0.0722 | 0.01522 | -0.0099 | -4.7438
-0.5 | -0.0057 | 0.01526 | -0.008 | -0.37353
0 | 0.0621 | 0.01522 | -0.0062 | 4.0802
0.5 | 0.1299 | 0.01528 | -0.0044 | 8.5013
1 | 0.1951 | 0.01536 | -0.0024 | 12.7018
1.5 | 0.2625 | 0.01541 | -0.0005 | 17.0344
2 | 0.3299 | 0.01558 | 0.0015 | 21.1746
2.5 | 0.395 | 0.01589 | 0.0037 | 24.8584
3 | 0.4614 | 0.01608 | 0.0059 | 28.694
3.5 | 0.5282 | 0.01634 | 0.0082 | 32.3256
4 | 0.5923 | 0.01676 | 0.0108 | 35.3401
4.5 | 0.6572 | 0.01722 | 0.0135 | 38.1649
5 | 0.7214 | 0.01756 | 0.0164 | 41.082
5.5 | 0.7817 | 0.01834 | 0.0197 | 42.6227
6.5 | 0.9507 | 0.01896 | 0.0177 | 50.1424
7 | 0.9969 | 0.02027 | 0.0231 | 49.1811
7.5 | 1.0318 | 0.02236 | 0.0289 | 46.1449
8 | 1.0641 | 0.02419 | 0.0348 | 43.9893
8.5 | 1.0412 | 0.02859 | 0.0422 | 36.4183
9 | 1.0125 | 0.03537 | 0.0413 | 28.626
10 | 0.6774 | 0.08829 | -0.0003 | 7.6724
10.5 | 0.707 | 0.09169 | -0.0003 | 7.7108
11.5 | 0.7001 | 0.10874 | -0.008 | 6.4383
12 | 0.6748 | 0.12178 | -0.0149 | 5.5411
13 | 0.6887 | 0.13807 | -0.0222 | 4.988

## 33. Re 750k Mach 0.00 (1)
BIGFOIL.COM POLAR EXPORT
cap21c
CAP 21 |  |  |  | Cl Max: | 1.933 | at alpha= | 20 | deg
JavaFoil+Calcfoil stall+Eppler ext transition |  |  |  | L/D Max: | 390.23 | at alpha= | 13 | deg
Re: | 750000 |  |  | Cd Min: | 0.00304 | at alpha= | 8 | deg
Mach: | 0 |  |  | Cl=0 at alpha= | 0.73771 | deg
|  |  |  | @ Cl=0.1, Cd= | 0.0040977
|  |  |  | @ Cl=0.4, Cd= | 0.00411
|  |  |  | @ Cl=0.6, Cd= | 0.00396
alpha (deg) | Cl | Cd | Cm | Cl/Cd
-20 | -1.663 | 0.13647 | 0.028 | -12.188
-19.5 | -1.655 | 0.13007 | 0.028 | -12.724
-19 | -1.644 | 0.12389 | 0.028 | -13.272
-18.5 | -1.913 | 0.11782 | 0.028 | -16.234
-18 | -1.867 | 0.11195 | 0.028 | -16.674
-17.5 | -1.82 | 0.10607 | 0.028 | -17.162
-17 | -1.774 | 0.10065 | 0.028 | -17.625
-16.5 | -1.727 | 0.09528 | 0.028 | -18.129
-16 | -1.681 | 0.09017 | 0.028 | -18.636
-15.5 | -1.633 | 0.08524 | 0.028 | -19.162
-15 | -1.586 | 0.08046 | 0.028 | -19.714
-14.5 | -1.539 | 0.0758 | 0.029 | -20.3
-14 | -1.491 | 0.07125 | 0.029 | -20.928
-13.5 | -1.443 | 0.06705 | 0.029 | -21.525
-13 | -1.395 | 0.06279 | 0.029 | -22.222
-12.5 | -1.347 | 0.05887 | 0.029 | -22.881
-12 | -1.298 | 0.05516 | 0.029 | -23.54
-11.5 | -1.25 | 0.05157 | 0.029 | -24.233
-11 | -1.411 | 0.00585 | 0.038 | -241.173
-10.5 | -1.352 | 0.00564 | 0.038 | -239.788
-10 | -1.293 | 0.00539 | 0.038 | -240.067
-9.5 | -1.234 | 0.00522 | 0.038 | -236.19
-9 | -1.174 | 0.00504 | 0.037 | -232.864
-8.5 | -1.115 | 0.00488 | 0.037 | -228.21
-8 | -1.055 | 0.00475 | 0.037 | -222.067
-7.5 | -0.995 | 0.00466 | 0.037 | -213.51
-7 | -0.935 | 0.00505 | 0.037 | -185.046
-6.5 | -0.875 | 0.00494 | 0.037 | -177.005
-6 | -0.815 | 0.00484 | 0.036 | -168.516
-5.5 | -0.755 | 0.00474 | 0.036 | -159.213
-5 | -0.695 | 0.00468 | 0.036 | -148.511
-4.5 | -0.635 | 0.00462 | 0.036 | -137.475
-4 | -0.574 | 0.00456 | 0.036 | -126.021
-3.5 | -0.514 | 0.0045 | 0.035 | -114.159
-3 | -0.453 | 0.00445 | 0.035 | -101.856
-2.5 | -0.393 | 0.0044 | 0.035 | -89.248
-2 | -0.332 | 0.00435 | 0.035 | -76.398
-1.5 | -0.272 | 0.0043 | 0.034 | -63.123
-1 | -0.211 | 0.00426 | 0.034 | -49.516
-0.5 | -0.15 | 0.00423 | 0.034 | -35.508
0 | -0.09 | 0.00419 | 0.034 | -21.367
0.5 | -0.029 | 0.00415 | 0.033 | -6.959
1 | 0.032 | 0.00412 | 0.033 | 7.72
1.5 | 0.093 | 0.0041 | 0.033 | 22.58
2 | 0.153 | 0.00408 | 0.032 | 37.597
2.5 | 0.214 | 0.00406 | 0.032 | 52.711
3 | 0.275 | 0.00405 | 0.032 | 67.802
3.5 | 0.335 | 0.00402 | 0.031 | 83.333
4 | 0.396 | 0.00411 | 0.031 | 96.369
4.5 | 0.457 | 0.00411 | 0.031 | 111.174
5 | 0.517 | 0.00396 | 0.03 | 130.552
5.5 | 0.578 | 0.00396 | 0.03 | 145.93
6 | 0.638 | 0.00396 | 0.03 | 161.301
6.5 | 0.699 | 0.00411 | 0.029 | 169.918
7 | 0.759 | 0.00412 | 0.029 | 184.344
7.5 | 0.82 | 0.00314 | 0.029 | 261.309
8 | 0.88 | 0.00304 | 0.028 | 289.487
8.5 | 0.94 | 0.00311 | 0.028 | 301.976
9 | 1 | 0.00318 | 0.027 | 314.444
9.5 | 1.06 | 0.0032 | 0.027 | 331.461
10 | 1.12 | 0.00334 | 0.027 | 335.616
10.5 | 1.18 | 0.00341 | 0.026 | 345.987
11 | 1.24 | 0.00348 | 0.026 | 356.605
11.5 | 1.3 | 0.00355 | 0.025 | 366.101
12 | 1.359 | 0.00365 | 0.025 | 372.489
12.5 | 1.419 | 0.00372 | 0.025 | 381.289
13 | 1.478 | 0.00379 | 0.024 | 390.23
13.5 | 1.307 | 0.06195 | 0.018 | 21.102
14 | 1.357 | 0.06571 | 0.018 | 20.644
14.5 | 1.406 | 0.06959 | 0.017 | 20.203
15 | 1.455 | 0.07369 | 0.017 | 19.746
15.5 | 1.504 | 0.07787 | 0.016 | 19.313
16 | 1.553 | 0.08224 | 0.016 | 18.881
16.5 | 1.601 | 0.08688 | 0.016 | 18.427
17 | 1.649 | 0.09174 | 0.015 | 17.975
17.5 | 1.697 | 0.09681 | 0.015 | 17.528
18 | 1.745 | 0.10195 | 0.015 | 17.111
18.5 | 1.792 | 0.10751 | 0.014 | 16.667
19 | 1.839 | 0.11317 | 0.014 | 16.251
19.5 | 1.886 | 0.11909 | 0.013 | 15.837
20 | 1.933 | 0.12516 | 0.013 | 15.443

## 34. Re 750k Mach 0.00 (2)
BIGFOIL.COM POLAR EXPORT
cap21c
CAP 21 |  |  |  | Cl Max: | 1.589 | at alpha= | 16 | deg
XFOIL ncrit=9 |  |  |  | L/D Max: | 87.314 | at alpha= | 10 | deg
Re: | 750000 |  |  | Cd Min: | 0.01042 | at alpha= | 6 | deg
Mach: | 0 |  |  | Cl=0 at alpha= | -0.46303 | deg
|  |  |  | @ Cl=0.1, Cd= | 0.011324
|  |  |  | @ Cl=0.4, Cd= | 0.011529
|  |  |  | @ Cl=0.6, Cd= | 0.011758
alpha (deg) | Cl | Cd | Cm | Cl/Cd
-20 | -1.1872 | 0.12258 | -0.0003 | -9.6851
-19.5 | -1.1901 | 0.11541 | -0.0038 | -10.3119
-19 | -1.2098 | 0.10552 | -0.0089 | -11.4651
-18.5 | -1.2299 | 0.09594 | -0.0138 | -12.8195
-18 | -1.2656 | 0.08442 | -0.02 | -14.9917
-17.5 | -1.3552 | 0.06614 | -0.0307 | -20.4899
-17 | -1.4947 | 0.03794 | -0.051 | -39.3964
-16.5 | -1.5111 | 0.03031 | -0.055 | -49.8548
-16 | -1.5227 | 0.02602 | -0.0527 | -58.5204
-15.5 | -1.516 | 0.02381 | -0.048 | -63.6707
-15 | -1.4985 | 0.02235 | -0.043 | -67.047
-14.5 | -1.474 | 0.02071 | -0.0391 | -71.1733
-14 | -1.4388 | 0.01953 | -0.0361 | -73.6713
-13.5 | -1.4024 | 0.01829 | -0.0333 | -76.6758
-13 | -1.3623 | 0.01722 | -0.0308 | -79.1115
-12 | -1.2753 | 0.01545 | -0.0263 | -82.5437
-11.5 | -1.2299 | 0.01468 | -0.0242 | -83.7807
-11 | -1.1825 | 0.01407 | -0.0222 | -84.0441
-10.5 | -1.135 | 0.0135 | -0.0202 | -84.0741
-10 | -1.0867 | 0.01299 | -0.0182 | -83.6567
-9.5 | -1.0369 | 0.01264 | -0.0163 | -82.0332
-9 | -0.9884 | 0.01221 | -0.0142 | -80.95
-8.5 | -0.9385 | 0.01195 | -0.0123 | -78.5356
-8 | -0.8902 | 0.01157 | -0.0101 | -76.9404
-7.5 | -0.8414 | 0.01135 | -0.0079 | -74.1322
-7 | -0.7748 | 0.01121 | -0.0093 | -69.1169
-6.5 | -0.693 | 0.01074 | -0.0138 | -64.5251
-6 | -0.5967 | 0.01074 | -0.0207 | -55.5587
-5.5 | -0.5556 | 0.01162 | -0.0169 | -47.8141
-5 | -0.5052 | 0.0118 | -0.0153 | -42.8136
-4.5 | -0.4499 | 0.01183 | -0.0144 | -38.0304
-4 | -0.394 | 0.0118 | -0.0134 | -33.3898
-3.5 | -0.3385 | 0.01177 | -0.0125 | -28.7596
-3 | -0.2832 | 0.01148 | -0.0115 | -24.669
-2.5 | -0.2273 | 0.01147 | -0.0106 | -19.8169
-2 | -0.1712 | 0.01146 | -0.0096 | -14.9389
-1.5 | -0.1144 | 0.01147 | -0.0088 | -9.9738
-1 | -0.0596 | 0.01124 | -0.0078 | -5.3025
-0.5 | -0.0042 | 0.01133 | -0.0068 | -0.3707
0 | 0.0526 | 0.01129 | -0.0059 | 4.659
0.5 | 0.1091 | 0.01133 | -0.0051 | 9.6293
1 | 0.1642 | 0.01126 | -0.0041 | 14.5826
1.5 | 0.2197 | 0.01139 | -0.0031 | 19.2888
2 | 0.2764 | 0.01139 | -0.0023 | 24.2669
2.5 | 0.3324 | 0.01137 | -0.0014 | 29.2348
3 | 0.3875 | 0.0115 | -0.0004 | 33.6957
3.5 | 0.4435 | 0.01163 | 0.0004 | 38.1341
4 | 0.4993 | 0.0116 | 0.0013 | 43.0431
4.5 | 0.5549 | 0.01164 | 0.0022 | 47.6718
5 | 0.6085 | 0.01178 | 0.0033 | 51.6553
5.5 | 0.6545 | 0.01083 | 0.0056 | 60.434
6 | 0.7475 | 0.01042 | -0.0008 | 71.737
6.5 | 0.8288 | 0.01082 | -0.0053 | 76.5989
7 | 0.8786 | 0.01104 | -0.0033 | 79.5833
7.5 | 0.9272 | 0.01142 | -0.0013 | 81.1909
8 | 0.9774 | 0.01171 | 0.0005 | 83.4671
8.5 | 1.0269 | 0.01206 | 0.0024 | 85.1493
9 | 1.0762 | 0.01248 | 0.0042 | 86.234
9.5 | 1.125 | 0.01294 | 0.0061 | 86.9397
10 | 1.1735 | 0.01344 | 0.0079 | 87.314
10.5 | 1.2207 | 0.01404 | 0.0098 | 86.9444
11 | 1.2683 | 0.01463 | 0.0117 | 86.6917
11.5 | 1.3134 | 0.01538 | 0.0137 | 85.3966
12 | 1.3591 | 0.01606 | 0.0157 | 84.6264
12.5 | 1.4015 | 0.01693 | 0.018 | 82.782
13 | 1.4431 | 0.0178 | 0.0203 | 81.073
13.5 | 1.482 | 0.01875 | 0.0229 | 79.04
14 | 1.5151 | 0.01994 | 0.026 | 75.9829
14.5 | 1.5473 | 0.02097 | 0.0294 | 73.7864
15 | 1.5619 | 0.02246 | 0.0348 | 69.5414
15.5 | 1.576 | 0.02422 | 0.0392 | 65.0702
16 | 1.589 | 0.02643 | 0.0423 | 60.1211
16.5 | 1.5884 | 0.03031 | 0.0437 | 52.4051
17 | 1.5665 | 0.03824 | 0.0403 | 40.965
17.5 | 1.5309 | 0.05026 | 0.0326 | 30.4596
18 | 1.45 | 0.06782 | 0.0227 | 21.3801
18.5 | 1.3805 | 0.08324 | 0.0145 | 16.5846
19 | 1.3541 | 0.09305 | 0.0098 | 14.5524
19.5 | 1.3179 | 0.10521 | 0.0034 | 12.5264
20 | 1.3006 | 0.11452 | -0.0013 | 11.357

## 35. Re 750k Mach 0.10 (1)
BIGFOIL.COM POLAR EXPORT
cap21c
CAP 21 |  |  |  | Cl Max: | 1.941 | at alpha= | 20 | deg
JavaFoil+Calcfoil stall+Eppler ext transition |  |  |  | L/D Max: | 380.936 | at alpha= | 12.5 | deg
Re: | 750000 |  |  | Cd Min: | 0.00305 | at alpha= | 8 | deg
Mach: | 0.1 |  |  | Cl=0 at alpha= | 0.73771 | deg
|  |  |  | @ Cl=0.1, Cd= | 0.0040977
|  |  |  | @ Cl=0.4, Cd= | 0.00411
|  |  |  | @ Cl=0.6, Cd= | 0.0039669
alpha (deg) | Cl | Cd | Cm | Cl/Cd
-20 | -1.646 | 0.13895 | 0.028 | -11.847
-19.5 | -1.64 | 0.13232 | 0.028 | -12.397
-19 | -1.632 | 0.12583 | 0.028 | -12.971
-18.5 | -1.921 | 0.11967 | 0.028 | -16.054
-18 | -1.875 | 0.11376 | 0.028 | -16.48
-17.5 | -1.828 | 0.10777 | 0.028 | -16.966
-17 | -1.782 | 0.10213 | 0.028 | -17.445
-16.5 | -1.735 | 0.0966 | 0.028 | -17.959
-16 | -1.688 | 0.09145 | 0.028 | -18.458
-15.5 | -1.641 | 0.08636 | 0.028 | -18.998
-15 | -1.593 | 0.08146 | 0.029 | -19.558
-14.5 | -1.546 | 0.07675 | 0.029 | -20.138
-14 | -1.498 | 0.07216 | 0.029 | -20.756
-13.5 | -1.45 | 0.06786 | 0.029 | -21.365
-13 | -1.402 | 0.06349 | 0.029 | -22.075
-12.5 | -1.353 | 0.05949 | 0.029 | -22.748
-12 | -1.304 | 0.0557 | 0.029 | -23.419
-11.5 | -1.256 | 0.05213 | 0.029 | -24.083
-11 | -1.206 | 0.0487 | 0.029 | -24.771
-10.5 | -1.359 | 0.00568 | 0.038 | -239.392
-10 | -1.3 | 0.00542 | 0.038 | -239.799
-9.5 | -1.24 | 0.00525 | 0.038 | -236.156
-9 | -1.18 | 0.00507 | 0.038 | -232.752
-8.5 | -1.12 | 0.00493 | 0.038 | -227.393
-8 | -1.06 | 0.00477 | 0.037 | -222.253
-7.5 | -1 | 0.00468 | 0.037 | -213.701
-7 | -0.94 | 0.00507 | 0.037 | -185.391
-6.5 | -0.88 | 0.00496 | 0.037 | -177.287
-6 | -0.819 | 0.00485 | 0.037 | -168.822
-5.5 | -0.759 | 0.00475 | 0.036 | -159.598
-5 | -0.698 | 0.00469 | 0.036 | -148.966
-4.5 | -0.638 | 0.00463 | 0.036 | -137.85
-4 | -0.577 | 0.00457 | 0.036 | -126.38
-3.5 | -0.516 | 0.00451 | 0.036 | -114.498
-3 | -0.456 | 0.00446 | 0.035 | -102.169
-2.5 | -0.395 | 0.00441 | 0.035 | -89.556
-2 | -0.334 | 0.00436 | 0.035 | -76.647
-1.5 | -0.273 | 0.00431 | 0.035 | -63.333
-1 | -0.212 | 0.00427 | 0.034 | -49.697
-0.5 | -0.151 | 0.00424 | 0.034 | -35.63
0 | -0.09 | 0.0042 | 0.034 | -21.441
0.5 | -0.029 | 0.00416 | 0.034 | -6.984
1 | 0.032 | 0.00412 | 0.033 | 7.749
1.5 | 0.093 | 0.0041 | 0.033 | 22.663
2 | 0.154 | 0.00408 | 0.033 | 37.733
2.5 | 0.215 | 0.00407 | 0.032 | 52.894
3 | 0.276 | 0.00406 | 0.032 | 68.021
3.5 | 0.337 | 0.00403 | 0.032 | 83.599
4 | 0.398 | 0.00411 | 0.031 | 96.734
4.5 | 0.459 | 0.00411 | 0.031 | 111.583
5 | 0.52 | 0.00397 | 0.031 | 130.995
5.5 | 0.581 | 0.00397 | 0.03 | 146.416
6 | 0.642 | 0.00396 | 0.03 | 161.805
6.5 | 0.702 | 0.00412 | 0.03 | 170.451
7 | 0.763 | 0.00413 | 0.029 | 184.787
7.5 | 0.824 | 0.00315 | 0.029 | 261.456
8 | 0.884 | 0.00305 | 0.028 | 289.556
8.5 | 0.945 | 0.00313 | 0.028 | 301.968
9 | 1.005 | 0.0032 | 0.028 | 314.256
9.5 | 1.066 | 0.00328 | 0.027 | 325.353
10 | 1.126 | 0.00336 | 0.027 | 335.332
10.5 | 1.186 | 0.00343 | 0.026 | 345.612
11 | 1.246 | 0.0035 | 0.026 | 356.142
11.5 | 1.306 | 0.00357 | 0.026 | 365.564
12 | 1.366 | 0.00367 | 0.025 | 371.942
12.5 | 1.426 | 0.00374 | 0.025 | 380.936
13 | 1.264 | 0.05884 | 0.018 | 21.474
13.5 | 1.313 | 0.06252 | 0.018 | 21.008
14 | 1.363 | 0.0663 | 0.018 | 20.558
14.5 | 1.413 | 0.07032 | 0.017 | 20.086
15 | 1.462 | 0.07441 | 0.017 | 19.646
15.5 | 1.511 | 0.0787 | 0.017 | 19.199
16 | 1.56 | 0.08322 | 0.016 | 18.744
16.5 | 1.608 | 0.08794 | 0.016 | 18.289
17 | 1.656 | 0.09293 | 0.015 | 17.824
17.5 | 1.705 | 0.09808 | 0.015 | 17.38
18 | 1.752 | 0.10342 | 0.015 | 16.944
18.5 | 1.8 | 0.10903 | 0.014 | 16.508
19 | 1.847 | 0.11487 | 0.014 | 16.081
19.5 | 1.894 | 0.12094 | 0.013 | 15.662
20 | 1.941 | 0.12721 | 0.013 | 15.261

## 36. Re 750k Mach 0.10 (2)
BIGFOIL.COM POLAR EXPORT
cap21c
CAP 21 |  |  |  | Cl Max: | 1.5764 | at alpha= | 16 | deg
XFOIL ncrit=9 |  |  |  | L/D Max: | 86.8259 | at alpha= | 10 | deg
Re: | 750000 |  |  | Cd Min: | 0.0105 | at alpha= | 6 | deg
Mach: | 0.1 |  |  | Cl=0 at alpha= | -0.46322 | deg
|  |  |  | @ Cl=0.1, Cd= | 0.011345
|  |  |  | @ Cl=0.4, Cd= | 0.011619
|  |  |  | @ Cl=0.6, Cd= | 0.011809
alpha (deg) | Cl | Cd | Cm | Cl/Cd
-20 | -1.1801 | 0.12526 | 0.0004 | -9.4212
-19.5 | -1.1721 | 0.11993 | -0.0019 | -9.7732
-19 | -1.1835 | 0.1113 | -0.0063 | -10.6334
-18.5 | -1.2078 | 0.10071 | -0.0119 | -11.9929
-18 | -1.2244 | 0.09189 | -0.0162 | -13.3246
-17.5 | -1.2727 | 0.07889 | -0.0235 | -16.1326
-17 | -1.3819 | 0.05803 | -0.0362 | -23.8135
-16.5 | -1.485 | 0.03487 | -0.054 | -42.5868
-16 | -1.5046 | 0.02823 | -0.0556 | -53.2979
-15.5 | -1.5074 | 0.02501 | -0.0519 | -60.2719
-15 | -1.4948 | 0.02322 | -0.0468 | -64.3755
-14.5 | -1.4771 | 0.02148 | -0.0419 | -68.7663
-14 | -1.4441 | 0.02017 | -0.0386 | -71.5964
-13.5 | -1.4099 | 0.0188 | -0.0354 | -74.9947
-13 | -1.3692 | 0.01775 | -0.0328 | -77.138
-12.5 | -1.3277 | 0.0167 | -0.0302 | -79.503
-12 | -1.2842 | 0.01575 | -0.0278 | -81.5365
-11.5 | -1.2381 | 0.01498 | -0.0256 | -82.6502
-11 | -1.1909 | 0.01431 | -0.0234 | -83.2215
-10.5 | -1.1435 | 0.01367 | -0.0213 | -83.6503
-10 | -1.0945 | 0.01316 | -0.0192 | -83.1687
-9.5 | -1.0449 | 0.01275 | -0.0172 | -81.9529
-9 | -0.9956 | 0.01233 | -0.0151 | -80.7461
-8.5 | -0.9456 | 0.01203 | -0.013 | -78.6035
-8 | -0.8965 | 0.01168 | -0.0108 | -76.7551
-7.5 | -0.8475 | 0.01142 | -0.0085 | -74.2119
-7 | -0.7797 | 0.01126 | -0.0099 | -69.2451
-6.5 | -0.6972 | 0.01081 | -0.0144 | -64.4958
-6 | -0.602 | 0.01085 | -0.0209 | -55.4839
-5.5 | -0.5598 | 0.0118 | -0.0172 | -47.4407
-5 | -0.5087 | 0.01187 | -0.0157 | -42.8559
-4.5 | -0.4531 | 0.01189 | -0.0146 | -38.1077
-4 | -0.3967 | 0.01185 | -0.0137 | -33.4768
-3.5 | -0.3403 | 0.0119 | -0.0127 | -28.5966
-3 | -0.2851 | 0.01153 | -0.0117 | -24.7268
-2.5 | -0.2289 | 0.01152 | -0.0107 | -19.8698
-2 | -0.1724 | 0.01149 | -0.0098 | -15.0044
-1.5 | -0.1153 | 0.01149 | -0.0089 | -10.0348
-1 | -0.06 | 0.0113 | -0.0078 | -5.3097
-0.5 | -0.0042 | 0.01136 | -0.0068 | -0.36972
0 | 0.0529 | 0.01132 | -0.006 | 4.6731
0.5 | 0.1098 | 0.01135 | -0.0051 | 9.674
1 | 0.1652 | 0.01132 | -0.004 | 14.5936
1.5 | 0.2212 | 0.01142 | -0.0031 | 19.3695
2 | 0.2782 | 0.01142 | -0.0022 | 24.3608
2.5 | 0.3346 | 0.01142 | -0.0013 | 29.2995
3 | 0.3897 | 0.01161 | -0.0002 | 33.5659
3.5 | 0.4465 | 0.01166 | 0.0006 | 38.2933
4 | 0.5027 | 0.01165 | 0.0015 | 43.1502
4.5 | 0.5585 | 0.01171 | 0.0025 | 47.6943
5 | 0.6129 | 0.01184 | 0.0036 | 51.7652
5.5 | 0.6604 | 0.01098 | 0.0057 | 60.1457
6 | 0.7509 | 0.0105 | -0.0001 | 71.5143
6.5 | 0.8346 | 0.01088 | -0.0049 | 76.7096
7 | 0.8847 | 0.01112 | -0.0029 | 79.5594
7.5 | 0.9334 | 0.01154 | -0.0007 | 80.8839
8 | 0.9843 | 0.0118 | 0.0012 | 83.4153
8.5 | 1.0334 | 0.01225 | 0.0032 | 84.3592
9 | 1.0839 | 0.0126 | 0.005 | 86.0238
9.5 | 1.1318 | 0.01318 | 0.0071 | 85.8725
10 | 1.1817 | 0.01361 | 0.0089 | 86.8259
10.5 | 1.2285 | 0.0143 | 0.011 | 85.9091
11 | 1.2769 | 0.01486 | 0.0129 | 85.9287
11.5 | 1.3214 | 0.0157 | 0.0152 | 84.1656
12 | 1.3676 | 0.01638 | 0.0173 | 83.4921
12.5 | 1.408 | 0.01741 | 0.0199 | 80.8731
13 | 1.451 | 0.0182 | 0.0222 | 79.7253
13.5 | 1.4866 | 0.01935 | 0.0253 | 76.8269
14 | 1.5207 | 0.02046 | 0.0285 | 74.3255
14.5 | 1.545 | 0.02167 | 0.0331 | 71.2967
15 | 1.5521 | 0.02363 | 0.0388 | 65.6835
15.5 | 1.5704 | 0.02546 | 0.0422 | 61.6811
16 | 1.5764 | 0.02855 | 0.0445 | 55.2154
16.5 | 1.563 | 0.03475 | 0.0431 | 44.9784
17 | 1.5279 | 0.04622 | 0.0357 | 33.0571
17.5 | 1.4567 | 0.06276 | 0.0259 | 23.2106
18 | 1.3835 | 0.07854 | 0.0175 | 17.6152
18.5 | 1.3413 | 0.09055 | 0.0113 | 14.8128
19 | 1.3175 | 0.1004 | 0.0064 | 13.1225
19.5 | 1.2911 | 0.11117 | 0.0008 | 11.6137
20 | 1.2793 | 0.11976 | -0.0036 | 10.6822

## 37. Re 750k Mach 0.25 (1)
BIGFOIL.COM POLAR EXPORT
cap21c
CAP 21 |  |  |  | Cl Max: | 1.986 | at alpha= | 20 | deg
JavaFoil+Calcfoil stall+Eppler ext transition |  |  |  | L/D Max: | 362.902 | at alpha= | 11.5 | deg
Re: | 750000 |  |  | Cd Min: | 0.00322 | at alpha= | 8.5 | deg
Mach: | 0.25 |  |  | Cl=0 at alpha= | 0.73809 | deg
|  |  |  | @ Cl=0.1, Cd= | 0.0041294
|  |  |  | @ Cl=0.4, Cd= | 0.0041343
|  |  |  | @ Cl=0.6, Cd= | 0.0040082
alpha (deg) | Cl | Cd | Cm | Cl/Cd
-20 | -1.484 | 0.15852 | 0.028 | -9.363
-19.5 | -1.501 | 0.14981 | 0.028 | -10.021
-19 | -1.514 | 0.14134 | 0.028 | -10.712
-18.5 | -1.967 | 0.13319 | 0.028 | -14.768
-18 | -1.92 | 0.12567 | 0.028 | -15.276
-17.5 | -1.872 | 0.11855 | 0.028 | -15.792
-17 | -1.824 | 0.11193 | 0.029 | -16.298
-16.5 | -1.776 | 0.10574 | 0.029 | -16.799
-16 | -1.728 | 0.09976 | 0.029 | -17.322
-15.5 | -1.68 | 0.09402 | 0.029 | -17.867
-15 | -1.631 | 0.08832 | 0.029 | -18.472
-14.5 | -1.583 | 0.083 | 0.029 | -19.07
-14 | -1.534 | 0.07774 | 0.029 | -19.733
-13.5 | -1.485 | 0.07284 | 0.029 | -20.389
-13 | -1.436 | 0.06816 | 0.029 | -21.066
-12.5 | -1.386 | 0.06349 | 0.029 | -21.837
-12 | -1.337 | 0.05929 | 0.029 | -22.549
-11.5 | -1.287 | 0.05524 | 0.029 | -23.298
-11 | -1.237 | 0.05149 | 0.03 | -24.022
-10.5 | -1.186 | 0.04789 | 0.03 | -24.77
-10 | -1.136 | 0.04448 | 0.03 | -25.534
-9.5 | -1.274 | 0.00542 | 0.039 | -235.182
-9 | -1.213 | 0.00523 | 0.039 | -232.06
-8.5 | -1.151 | 0.00504 | 0.039 | -228.593
-8 | -1.09 | 0.00487 | 0.038 | -223.599
-7.5 | -1.028 | 0.00477 | 0.038 | -215.612
-7 | -0.966 | 0.00518 | 0.038 | -186.557
-6.5 | -0.904 | 0.00506 | 0.038 | -178.645
-6 | -0.842 | 0.00494 | 0.038 | -170.32
-5.5 | -0.78 | 0.00483 | 0.037 | -161.488
-5 | -0.718 | 0.00475 | 0.037 | -151.061
-4.5 | -0.655 | 0.00468 | 0.037 | -139.945
-4 | -0.593 | 0.00462 | 0.037 | -128.378
-3.5 | -0.531 | 0.00456 | 0.037 | -116.317
-3 | -0.468 | 0.00451 | 0.036 | -103.828
-2.5 | -0.406 | 0.00445 | 0.036 | -91.055
-2 | -0.343 | 0.0044 | 0.036 | -77.97
-1.5 | -0.28 | 0.00435 | 0.036 | -64.448
-1 | -0.218 | 0.00431 | 0.035 | -50.574
-0.5 | -0.155 | 0.00428 | 0.035 | -36.271
0 | -0.093 | 0.00424 | 0.035 | -21.848
0.5 | -0.03 | 0.0042 | 0.034 | -7.113
1 | 0.033 | 0.00416 | 0.034 | 7.892
1.5 | 0.096 | 0.00413 | 0.034 | 23.112
2 | 0.158 | 0.00412 | 0.034 | 38.417
2.5 | 0.221 | 0.00411 | 0.033 | 53.78
3 | 0.284 | 0.0041 | 0.033 | 69.15
3.5 | 0.346 | 0.0041 | 0.033 | 84.574
4 | 0.409 | 0.00414 | 0.032 | 98.738
4.5 | 0.472 | 0.00414 | 0.032 | 113.84
5 | 0.534 | 0.004 | 0.031 | 133.417
5.5 | 0.597 | 0.004 | 0.031 | 149.004
6 | 0.659 | 0.00417 | 0.031 | 158.199
6.5 | 0.722 | 0.00417 | 0.03 | 173.046
7 | 0.784 | 0.00419 | 0.03 | 186.917
7.5 | 0.846 | 0.00423 | 0.03 | 200.09
8 | 0.909 | 0.00331 | 0.029 | 274.388
8.5 | 0.971 | 0.00322 | 0.029 | 301.358
9 | 1.033 | 0.00342 | 0.028 | 302.356
9.5 | 1.095 | 0.00339 | 0.028 | 323.303
10 | 1.157 | 0.00347 | 0.028 | 333.751
10.5 | 1.219 | 0.00355 | 0.027 | 343.703
11 | 1.281 | 0.00362 | 0.027 | 353.325
11.5 | 1.342 | 0.0037 | 0.026 | 362.902
12 | 1.194 | 0.05463 | 0.02 | 21.85
12.5 | 1.245 | 0.0581 | 0.019 | 21.431
13 | 1.296 | 0.06187 | 0.019 | 20.954
13.5 | 1.347 | 0.06592 | 0.018 | 20.437
14 | 1.398 | 0.07019 | 0.018 | 19.92
14.5 | 1.449 | 0.07463 | 0.018 | 19.411
15 | 1.499 | 0.07938 | 0.017 | 18.879
15.5 | 1.549 | 0.08425 | 0.017 | 18.381
16 | 1.598 | 0.08948 | 0.016 | 17.86
16.5 | 1.648 | 0.09504 | 0.016 | 17.336
17 | 1.697 | 0.10074 | 0.016 | 16.842
17.5 | 1.745 | 0.10681 | 0.015 | 16.342
18 | 1.794 | 0.11333 | 0.015 | 15.831
18.5 | 1.842 | 0.12006 | 0.014 | 15.345
19 | 1.89 | 0.12707 | 0.014 | 14.876
19.5 | 1.938 | 0.13414 | 0.013 | 14.449
20 | 1.986 | 0.14166 | 0.013 | 14.02

## 38. Re 750k Mach 0.25 (2)
BIGFOIL.COM POLAR EXPORT
cap21c
CAP 21 |  |  |  | Cl Max: | 1.497 | at alpha= | 14.5 | deg
XFOIL ncrit=9 |  |  |  | L/D Max: | 83.5323 | at alpha= | 9.5 | deg
Re: | 750000 |  |  | Cd Min: | 0.01096 | at alpha= | 6 | deg
Mach: | 0.25 |  |  | Cl=0 at alpha= | -0.46435 | deg
|  |  |  | @ Cl=0.1, Cd= | 0.011531
|  |  |  | @ Cl=0.4, Cd= | 0.011834
|  |  |  | @ Cl=0.6, Cd= | 0.01219
alpha (deg) | Cl | Cd | Cm | Cl/Cd
-19.5 | -1.0575 | 0.14769 | 0.0126 | -7.1603
-19 | -1.093 | 0.13391 | 0.004 | -8.1622
-18.5 | -1.0847 | 0.12807 | 0.0013 | -8.4696
-18 | -1.1008 | 0.1182 | -0.0041 | -9.313
-17.5 | -1.1175 | 0.10866 | -0.0091 | -10.2844
-17 | -1.1256 | 0.10061 | -0.013 | -11.1878
-16.5 | -1.1527 | 0.08993 | -0.0187 | -12.8177
-16 | -1.1886 | 0.07884 | -0.0249 | -15.0761
-15.5 | -1.2611 | 0.06374 | -0.0343 | -19.7851
-15 | -1.3995 | 0.03732 | -0.0548 | -37.5
-14.5 | -1.4313 | 0.02826 | -0.0598 | -50.6476
-14 | -1.4301 | 0.02504 | -0.0559 | -57.1126
-13.5 | -1.4288 | 0.0226 | -0.0492 | -63.2212
-12.5 | -1.3663 | 0.01926 | -0.0408 | -70.9398
-12 | -1.3263 | 0.01791 | -0.0373 | -74.0536
-11.5 | -1.2814 | 0.01682 | -0.0341 | -76.1831
-11 | -1.2358 | 0.01577 | -0.031 | -78.364
-10.5 | -1.188 | 0.01488 | -0.0281 | -79.8387
-10 | -1.1382 | 0.01416 | -0.0253 | -80.3814
-9.5 | -1.0864 | 0.01362 | -0.0227 | -79.7651
-9 | -1.0354 | 0.01309 | -0.02 | -79.0985
-8.5 | -0.9836 | 0.01263 | -0.0173 | -77.8781
-8 | -0.9317 | 0.01231 | -0.0147 | -75.6864
-7.5 | -0.8806 | 0.01195 | -0.012 | -73.6904
-7 | -0.8061 | 0.01165 | -0.0138 | -69.1931
-6.5 | -0.7126 | 0.01132 | -0.0193 | -62.9505
-6 | -0.6323 | 0.01156 | -0.0219 | -54.6972
-5.5 | -0.5843 | 0.01236 | -0.019 | -47.2735
-5 | -0.5274 | 0.0125 | -0.0176 | -42.192
-4.5 | -0.4705 | 0.01221 | -0.0163 | -38.534
-4 | -0.412 | 0.01215 | -0.0151 | -33.9095
-3.5 | -0.3533 | 0.01208 | -0.0139 | -29.2467
-3 | -0.2952 | 0.0119 | -0.0128 | -24.8067
-2.5 | -0.2377 | 0.01178 | -0.0115 | -20.1783
-2 | -0.1788 | 0.01169 | -0.0105 | -15.2951
-1.5 | -0.1199 | 0.01167 | -0.0094 | -10.2742
-1 | -0.0623 | 0.01177 | -0.0082 | -5.2931
-0.5 | -0.0042 | 0.01152 | -0.0071 | -0.36458
0 | 0.0547 | 0.0115 | -0.006 | 4.7565
0.5 | 0.1133 | 0.01154 | -0.005 | 9.818
1 | 0.171 | 0.01171 | -0.0038 | 14.6029
1.5 | 0.2293 | 0.0116 | -0.0027 | 19.7672
2 | 0.2881 | 0.01162 | -0.0016 | 24.7935
2.5 | 0.3466 | 0.01176 | -0.0006 | 29.4728
3 | 0.4041 | 0.01184 | 0.0006 | 34.1301
3.5 | 0.463 | 0.01188 | 0.0017 | 38.9731
4 | 0.5213 | 0.01194 | 0.0028 | 43.66
4.5 | 0.5785 | 0.01219 | 0.0041 | 47.4569
5 | 0.6367 | 0.01219 | 0.0053 | 52.2313
5.5 | 0.6909 | 0.0118 | 0.0069 | 58.5508
6 | 0.7641 | 0.01096 | 0.0051 | 69.7172
6.5 | 0.8665 | 0.01127 | -0.0023 | 76.8855
7 | 0.917 | 0.01171 | 0.0003 | 78.3091
7.5 | 0.9698 | 0.01201 | 0.0026 | 80.7494
8 | 1.0207 | 0.01252 | 0.0052 | 81.5256
8.5 | 1.0735 | 0.01292 | 0.0075 | 83.0882
9 | 1.124 | 0.01351 | 0.01 | 83.1976
9.5 | 1.1753 | 0.01407 | 0.0125 | 83.5323
10 | 1.2246 | 0.0148 | 0.0152 | 82.7432
10.5 | 1.2732 | 0.01557 | 0.0178 | 81.7726
11 | 1.3201 | 0.01646 | 0.0207 | 80.2005
11.5 | 1.3646 | 0.01745 | 0.0238 | 78.2006
12 | 1.4064 | 0.01855 | 0.0271 | 75.8167
12.5 | 1.4439 | 0.01978 | 0.0308 | 72.998
13 | 1.4711 | 0.02128 | 0.0356 | 69.1306
13.5 | 1.4902 | 0.02282 | 0.0413 | 65.3024
14 | 1.4954 | 0.02538 | 0.0462 | 58.9204
14.5 | 1.497 | 0.02915 | 0.0484 | 51.3551
15 | 1.4842 | 0.03627 | 0.0453 | 40.9209
15.5 | 1.4238 | 0.05177 | 0.0343 | 27.5024
16 | 1.3447 | 0.06775 | 0.025 | 19.848
16.5 | 1.2879 | 0.08095 | 0.0178 | 15.9098
17 | 1.2501 | 0.09261 | 0.0116 | 13.4985
17.5 | 1.2313 | 0.10192 | 0.007 | 12.081
18 | 1.212 | 0.11157 | 0.0021 | 10.8631
18.5 | 1.1857 | 0.12278 | -0.0041 | 9.6571
19 | 1.1853 | 0.13003 | -0.0077 | 9.1156
19.5 | 1.1611 | 0.14144 | -0.0146 | 8.2091

## 39. Re 750k Mach 0.50 (1)
BIGFOIL.COM POLAR EXPORT
cap21c
CAP 21 |  |  |  | Cl Max: | 2.18 | at alpha= | 20 | deg
JavaFoil+Calcfoil stall+Eppler ext transition |  |  |  | L/D Max: | 178.875 | at alpha= | 7.5 | deg
Re: | 750000 |  |  | Cd Min: | 0.00462 | at alpha= | 1.5 | deg
Mach: | 0.5 |  |  | Cl=0 at alpha= | 0.73571 | deg
|  |  |  | @ Cl=0.1, Cd= | 0.004622
|  |  |  | @ Cl=0.4, Cd= | 0.0047711
|  |  |  | @ Cl=0.6, Cd= | 0.0048721
alpha (deg) | Cl | Cd | Cm | Cl/Cd
-20 | -2.334 | 0.22708 | 0.029 | -10.277
-19.5 | -2.272 | 0.22047 | 0.029 | -10.303
-19 | -2.214 | 0.21389 | 0.028 | -10.353
-18.5 | -2.159 | 0.20852 | 0.028 | -10.356
-18 | -2.105 | 0.20564 | 0.028 | -10.238
-17.5 | -2.05 | 0.20034 | 0.028 | -10.234
-17 | -1.996 | 0.19478 | 0.028 | -10.249
-16.5 | -1.949 | 0.19636 | 0.029 | -9.923
-16 | -1.883 | 0.1865 | 0.027 | -10.097
-15.5 | -1.824 | 0.18046 | 0.027 | -10.108
-15 | -1.768 | 0.17666 | 0.026 | -10.008
-14.5 | -1.712 | 0.1698 | 0.026 | -10.083
-14 | -1.664 | 0.15943 | 0.027 | -10.44
-13.5 | -1.6 | 0.14856 | 0.026 | -10.77
-13 | -1.542 | 0.1429 | 0.025 | -10.788
-12.5 | -1.485 | 0.13588 | 0.024 | -10.932
-12 | -1.437 | 0.12709 | 0.026 | -11.309
-11.5 | -1.372 | 0.11376 | 0.023 | -12.057
-11 | -1.359 | 0.08223 | 0.031 | -16.528
-10.5 | -1.306 | 0.07172 | 0.031 | -18.211
-10 | -1.252 | 0.06366 | 0.031 | -19.666
-9.5 | -1.197 | 0.05679 | 0.032 | -21.079
-9 | -1.142 | 0.05131 | 0.032 | -22.263
-8.5 | -1.087 | 0.04643 | 0.032 | -23.403
-8 | -1.031 | 0.04201 | 0.032 | -24.529
-7.5 | -0.974 | 0.03897 | 0.032 | -24.995
-7 | -0.917 | 0.02931 | 0.032 | -31.289
-6.5 | -0.859 | 0.02751 | 0.032 | -31.244
-6 | -0.941 | 0.00558 | 0.042 | -168.573
-5.5 | -0.872 | 0.00545 | 0.042 | -159.933
-5 | -0.802 | 0.00532 | 0.042 | -150.832
-4.5 | -0.733 | 0.00519 | 0.041 | -141.263
-4 | -0.663 | 0.00511 | 0.041 | -129.814
-3.5 | -0.593 | 0.00505 | 0.041 | -117.581
-3 | -0.523 | 0.00499 | 0.041 | -104.932
-2.5 | -0.454 | 0.00493 | 0.04 | -91.918
-2 | -0.384 | 0.00483 | 0.04 | -79.405
-1.5 | -0.314 | 0.00481 | 0.04 | -65.155
-1 | -0.244 | 0.0048 | 0.039 | -50.775
-0.5 | -0.174 | 0.00471 | 0.039 | -36.818
0 | -0.103 | 0.00468 | 0.039 | -22.087
0.5 | -0.033 | 0.00466 | 0.039 | -7.163
1 | 0.037 | 0.00464 | 0.038 | 7.914
1.5 | 0.107 | 0.00462 | 0.038 | 23.099
2 | 0.177 | 0.00463 | 0.037 | 38.201
2.5 | 0.247 | 0.00465 | 0.037 | 53.171
3 | 0.317 | 0.00473 | 0.037 | 67.003
3.5 | 0.387 | 0.00476 | 0.036 | 81.409
4 | 0.457 | 0.00482 | 0.036 | 94.941
4.5 | 0.527 | 0.00465 | 0.036 | 113.325
5 | 0.597 | 0.00487 | 0.035 | 122.646
5.5 | 0.667 | 0.00492 | 0.035 | 135.733
6 | 0.737 | 0.005 | 0.034 | 147.549
6.5 | 0.807 | 0.00509 | 0.034 | 158.535
7 | 0.877 | 0.00519 | 0.034 | 169.059
7.5 | 0.946 | 0.00529 | 0.033 | 178.875
8 | 0.864 | 0.03861 | 0.025 | 22.379
8.5 | 0.922 | 0.04179 | 0.024 | 22.068
9 | 0.98 | 0.04529 | 0.024 | 21.642
9.5 | 1.038 | 0.04917 | 0.023 | 21.102
10 | 1.095 | 0.0536 | 0.023 | 20.423
10.5 | 1.151 | 0.05865 | 0.022 | 19.626
11 | 1.207 | 0.0651 | 0.022 | 18.535
11.5 | 1.262 | 0.07243 | 0.021 | 17.419
12 | 1.316 | 0.08121 | 0.021 | 16.2
12.5 | 1.367 | 0.09576 | 0.02 | 14.274
13 | 1.406 | 0.12642 | 0.018 | 11.12
13.5 | 1.441 | 0.14048 | 0.016 | 10.259
14 | 1.5 | 0.15441 | 0.016 | 9.717
14.5 | 1.562 | 0.16613 | 0.016 | 9.404
15 | 1.612 | 0.16656 | 0.015 | 9.679
15.5 | 1.668 | 0.17259 | 0.015 | 9.665
16 | 1.724 | 0.18697 | 0.015 | 9.222
16.5 | 1.783 | 0.19227 | 0.015 | 9.272
17 | 1.849 | 0.20111 | 0.015 | 9.194
17.5 | 1.899 | 0.20183 | 0.015 | 9.407
18 | 1.954 | 0.2068 | 0.014 | 9.449
18.5 | 2.009 | 0.21123 | 0.014 | 9.512
19 | 2.065 | 0.2163 | 0.014 | 9.546
19.5 | 2.121 | 0.2207 | 0.013 | 9.612
20 | 2.18 | 0.22773 | 0.013 | 9.572

## 40. Re 750k Mach 0.50 (2)
BIGFOIL.COM POLAR EXPORT
cap21c
CAP 21 |  |  |  | Cl Max: | 1.2173 | at alpha= | 9 | deg
XFOIL ncrit=9 |  |  |  | L/D Max: | 68.3193 | at alpha= | 7 | deg
Re: | 750000 |  |  | Cd Min: | 0.01266 | at alpha= | 0.5 | deg
Mach: | 0.5 |  |  | Cl=0 at alpha= | -0.46455 | deg
|  |  |  | @ Cl=0.1, Cd= | 0.012758
|  |  |  | @ Cl=0.4, Cd= | 0.013019
|  |  |  | @ Cl=0.6, Cd= | 0.01365
alpha (deg) | Cl | Cd | Cm | Cl/Cd
-13.5 | -0.7288 | 0.12635 | 0.0068 | -5.7681
-12.5 | -0.7406 | 0.1079 | -0.0023 | -6.8638
-12 | -0.8014 | 0.09226 | -0.0123 | -8.6863
-11.5 | -0.8196 | 0.08272 | -0.0175 | -9.9081
-11 | -0.8634 | 0.07106 | -0.025 | -12.1503
-10.5 | -0.9606 | 0.05483 | -0.0377 | -17.5196
-10 | -1.1302 | 0.0301 | -0.0623 | -37.5482
-9.5 | -1.1625 | 0.02472 | -0.0572 | -47.0267
-9 | -1.1519 | 0.02114 | -0.0509 | -54.4891
-8.5 | -1.1136 | 0.01908 | -0.0448 | -58.3648
-8 | -1.0662 | 0.01749 | -0.0389 | -60.9605
-7.5 | -1.015 | 0.01616 | -0.0332 | -62.8094
-7 | -0.9067 | 0.01498 | -0.0366 | -60.5274
-6.5 | -0.8099 | 0.01552 | -0.0377 | -52.1843
-6 | -0.7497 | 0.01538 | -0.0339 | -48.7451
-5.5 | -0.682 | 0.01518 | -0.0308 | -44.9275
-5 | -0.6153 | 0.01464 | -0.0279 | -42.0287
-4.5 | -0.5474 | 0.01439 | -0.0252 | -38.0403
-4 | -0.4789 | 0.0141 | -0.0228 | -33.9645
-3.5 | -0.4123 | 0.01373 | -0.0203 | -30.0291
-3 | -0.3439 | 0.01345 | -0.0181 | -25.5688
-2.5 | -0.2755 | 0.01327 | -0.0161 | -20.7611
-2 | -0.2081 | 0.01326 | -0.014 | -15.6938
-1.5 | -0.1408 | 0.01284 | -0.012 | -10.9657
-1 | -0.0726 | 0.01277 | -0.0101 | -5.6852
-0.5 | -0.0048 | 0.01273 | -0.0082 | -0.37706
0 | 0.0629 | 0.01288 | -0.0063 | 4.8835
0.5 | 0.1299 | 0.01266 | -0.0043 | 10.2607
1 | 0.198 | 0.01269 | -0.0025 | 15.6028
1.5 | 0.2649 | 0.01297 | -0.0005 | 20.4241
2 | 0.3333 | 0.01299 | 0.0014 | 25.6582
2.5 | 0.4012 | 0.01302 | 0.0035 | 30.8141
3 | 0.4681 | 0.01337 | 0.0057 | 35.0112
3.5 | 0.537 | 0.01352 | 0.0078 | 39.7189
4 | 0.6049 | 0.01366 | 0.0102 | 44.2826
4.5 | 0.6723 | 0.01406 | 0.0127 | 47.8165
5 | 0.74 | 0.01432 | 0.0154 | 51.676
5.5 | 0.8064 | 0.01473 | 0.0183 | 54.7454
6 | 0.8721 | 0.01508 | 0.0215 | 57.8316
6.5 | 0.9144 | 0.01426 | 0.0283 | 64.1234
7 | 1.0528 | 0.01541 | 0.0192 | 68.3193
7.5 | 1.105 | 0.01667 | 0.0245 | 66.2867
8 | 1.1532 | 0.01801 | 0.0302 | 64.0311
8.5 | 1.1927 | 0.01989 | 0.0363 | 59.9648
9 | 1.2173 | 0.02218 | 0.043 | 54.8828
9.5 | 1.2086 | 0.02569 | 0.0504 | 47.0455
10 | 1.1717 | 0.03422 | 0.0469 | 34.2402
10.5 | 1.0748 | 0.05196 | 0.032 | 20.6851
11 | 0.9494 | 0.07091 | 0.0179 | 13.3888
11.5 | 0.9284 | 0.07988 | 0.0132 | 11.6224
12 | 0.8315 | 0.09892 | 0.0005 | 8.4058
12.5 | 0.8628 | 0.10254 | 0.0004 | 8.4143
13 | 0.8016 | 0.11911 | -0.0098 | 6.7299
13.5 | 0.7645 | 0.13371 | -0.0182 | 5.7176
14.5 | 0.7707 | 0.15161 | -0.0272 | 5.0834
15 | 0.7528 | 0.16576 | -0.0353 | 4.5415
15.5 | 0.7795 | 0.1706 | -0.0372 | 4.5692
16 | 0.7679 | 0.18486 | -0.0454 | 4.154
16.5 | 0.7902 | 0.191 | -0.0484 | 4.1372
17 | 0.7976 | 0.20144 | -0.0542 | 3.9595
17.5 | 0.8078 | 0.21152 | -0.0598 | 3.819
18 | 0.8283 | 0.21853 | -0.0636 | 3.7903
18.5 | 0.8516 | 0.22473 | -0.0669 | 3.7894
19 | 0.8644 | 0.23445 | -0.0725 | 3.6869
19.5 | 0.879 | 0.24398 | -0.078 | 3.6028
20 | 0.9013 | 0.25064 | -0.0819 | 3.596

## 41. Re 1M Mach 0.00 (1)
BIGFOIL.COM POLAR EXPORT
cap21c
CAP 21 |  |  |  | Cl Max: | 1.936 | at alpha= | 20 | deg
JavaFoil+Calcfoil stall+Eppler ext transition |  |  |  | L/D Max: | 415.624 | at alpha= | 13 | deg
Re: | 1000000 |  |  | Cd Min: | 0.00282 | at alpha= | 8 | deg
Mach: | 0 |  |  | Cl=0 at alpha= | 0.73771 | deg
|  |  |  | @ Cl=0.1, Cd= | 0.0038977
|  |  |  | @ Cl=0.4, Cd= | 0.00391
|  |  |  | @ Cl=0.6, Cd= | 0.00377
alpha (deg) | Cl | Cd | Cm | Cl/Cd
-20 | -1.665 | 0.13188 | 0.028 | -12.628
-19.5 | -1.657 | 0.12584 | 0.028 | -13.168
-19 | -1.647 | 0.11978 | 0.028 | -13.747
-18.5 | -1.916 | 0.11383 | 0.028 | -16.83
-18 | -1.87 | 0.10805 | 0.028 | -17.304
-17.5 | -1.823 | 0.10259 | 0.028 | -17.775
-17 | -1.777 | 0.09725 | 0.028 | -18.272
-16.5 | -1.73 | 0.09211 | 0.028 | -18.784
-16 | -1.683 | 0.08708 | 0.028 | -19.328
-15.5 | -1.636 | 0.08235 | 0.029 | -19.866
-15 | -1.589 | 0.07774 | 0.029 | -20.434
-14.5 | -1.541 | 0.07324 | 0.029 | -21.04
-14 | -1.493 | 0.06884 | 0.029 | -21.693
-13.5 | -1.445 | 0.06479 | 0.029 | -22.311
-13 | -1.397 | 0.06071 | 0.029 | -23.015
-12.5 | -1.349 | 0.05688 | 0.029 | -23.714
-12 | -1.3 | 0.05327 | 0.029 | -24.411
-11.5 | -1.47 | 0.00573 | 0.038 | -256.809
-11 | -1.411 | 0.00554 | 0.038 | -254.917
-10.5 | -1.352 | 0.00533 | 0.038 | -253.795
-10 | -1.293 | 0.00508 | 0.038 | -254.312
-9.5 | -1.234 | 0.00492 | 0.038 | -250.525
-9 | -1.174 | 0.00475 | 0.037 | -247.204
-8.5 | -1.115 | 0.0046 | 0.037 | -242.346
-8 | -1.055 | 0.00447 | 0.037 | -236.029
-7.5 | -0.995 | 0.00438 | 0.037 | -227.018
-7 | -0.935 | 0.0048 | 0.037 | -194.772
-6.5 | -0.875 | 0.0047 | 0.037 | -186.3
-6 | -0.815 | 0.0046 | 0.036 | -177.348
-5.5 | -0.755 | 0.00451 | 0.036 | -167.53
-5 | -0.695 | 0.00445 | 0.036 | -156.25
-4.5 | -0.635 | 0.00439 | 0.036 | -144.617
-4 | -0.574 | 0.00433 | 0.036 | -132.547
-3.5 | -0.514 | 0.00428 | 0.035 | -120.052
-3 | -0.453 | 0.00423 | 0.035 | -107.096
-2.5 | -0.393 | 0.00419 | 0.035 | -93.822
-2 | -0.332 | 0.00414 | 0.035 | -80.301
-1.5 | -0.272 | 0.00409 | 0.034 | -66.339
-1 | -0.211 | 0.00405 | 0.034 | -52.031
-0.5 | -0.15 | 0.00403 | 0.034 | -37.309
0 | -0.09 | 0.00399 | 0.034 | -22.449
0.5 | -0.029 | 0.00395 | 0.033 | -7.311
1 | 0.032 | 0.00392 | 0.033 | 8.11
1.5 | 0.093 | 0.0039 | 0.033 | 23.721
2 | 0.153 | 0.00388 | 0.032 | 39.494
2.5 | 0.214 | 0.00386 | 0.032 | 55.369
3 | 0.275 | 0.00386 | 0.032 | 71.217
3.5 | 0.335 | 0.00383 | 0.031 | 87.525
4 | 0.396 | 0.00391 | 0.031 | 101.224
4.5 | 0.457 | 0.00391 | 0.031 | 116.777
5 | 0.517 | 0.00377 | 0.03 | 137.121
5.5 | 0.578 | 0.00377 | 0.03 | 153.282
6 | 0.638 | 0.00377 | 0.03 | 169.444
6.5 | 0.699 | 0.00391 | 0.029 | 178.542
7 | 0.759 | 0.00392 | 0.029 | 193.73
7.5 | 0.82 | 0.00291 | 0.029 | 281.489
8 | 0.88 | 0.00282 | 0.028 | 311.942
8.5 | 0.94 | 0.00289 | 0.028 | 325.102
9 | 1 | 0.00296 | 0.027 | 338.231
9.5 | 1.06 | 0.00298 | 0.027 | 356.329
10 | 1.12 | 0.00311 | 0.027 | 360.404
10.5 | 1.18 | 0.00318 | 0.026 | 371.205
11 | 1.24 | 0.00324 | 0.026 | 382.173
11.5 | 1.3 | 0.00332 | 0.025 | 391.937
12 | 1.359 | 0.00341 | 0.025 | 398.343
12.5 | 1.419 | 0.00349 | 0.025 | 407.084
13 | 1.478 | 0.00356 | 0.024 | 415.624
13.5 | 1.537 | 0.00373 | 0.024 | 411.778
14 | 1.557 | 0.00848 | 0.023 | 183.53
14.5 | 1.407 | 0.06747 | 0.017 | 20.859
15 | 1.456 | 0.07137 | 0.017 | 20.408
15.5 | 1.505 | 0.07549 | 0.017 | 19.942
16 | 1.554 | 0.0797 | 0.016 | 19.502
16.5 | 1.603 | 0.08407 | 0.016 | 19.067
17 | 1.651 | 0.08863 | 0.015 | 18.633
17.5 | 1.699 | 0.09348 | 0.015 | 18.179
18 | 1.747 | 0.09851 | 0.015 | 17.737
18.5 | 1.795 | 0.10386 | 0.014 | 17.28
19 | 1.842 | 0.10927 | 0.014 | 16.857
19.5 | 1.889 | 0.11506 | 0.013 | 16.417
20 | 1.936 | 0.12083 | 0.013 | 16.022

## 42. Re 1M Mach 0.00 (2)
BIGFOIL.COM POLAR EXPORT
cap21c
CAP 21 |  |  |  | Cl Max: | 1.6582 | at alpha= | 16.5 | deg
XFOIL ncrit=9 |  |  |  | L/D Max: | 96.9283 | at alpha= | 9.5 | deg
Re: | 1000000 |  |  | Cd Min: | 0.00958 | at alpha= | 6.5 | deg
Mach: | 0 |  |  | Cl=0 at alpha= | -0.47307 | deg
|  |  |  | @ Cl=0.1, Cd= | 0.010283
|  |  |  | @ Cl=0.4, Cd= | 0.010467
|  |  |  | @ Cl=0.6, Cd= | 0.010694
alpha (deg) | Cl | Cd | Cm | Cl/Cd
-20 | -1.1885 | 0.12407 | 0.0018 | -9.5793
-19.5 | -1.2029 | 0.11503 | -0.0028 | -10.4573
-19 | -1.2169 | 0.10622 | -0.0071 | -11.4564
-18.5 | -1.2467 | 0.09524 | -0.0129 | -13.0901
-18 | -1.3237 | 0.0781 | -0.0228 | -16.9488
-17.5 | -1.5734 | 0.03448 | -0.0539 | -45.6323
-17 | -1.5854 | 0.02826 | -0.056 | -56.1005
-16.5 | -1.5771 | 0.02547 | -0.0536 | -61.9199
-16 | -1.5765 | 0.02297 | -0.0484 | -68.633
-15.5 | -1.5597 | 0.02149 | -0.0432 | -72.5779
-15 | -1.5307 | 0.02012 | -0.0397 | -76.0785
-14.5 | -1.497 | 0.01886 | -0.0366 | -79.3743
-14 | -1.4594 | 0.01774 | -0.0339 | -82.2661
-13.5 | -1.4182 | 0.01678 | -0.0315 | -84.5173
-13 | -1.3767 | 0.01577 | -0.029 | -87.2987
-12.5 | -1.3324 | 0.01494 | -0.0268 | -89.1834
-12 | -1.2867 | 0.0142 | -0.0247 | -90.6127
-11.5 | -1.2411 | 0.01343 | -0.0226 | -92.4125
-11 | -1.1939 | 0.01279 | -0.0205 | -93.3464
-10.5 | -1.1454 | 0.01228 | -0.0186 | -93.2736
-10 | -1.0971 | 0.01176 | -0.0166 | -93.2908
-9.5 | -1.0482 | 0.01132 | -0.0146 | -92.5972
-9 | -0.9986 | 0.01099 | -0.0126 | -90.8644
-8.5 | -0.9499 | 0.01061 | -0.0105 | -89.5287
-8 | -0.9007 | 0.01035 | -0.0083 | -87.0242
-7 | -0.7552 | 0.00977 | -0.0136 | -77.2979
-6.5 | -0.6559 | 0.00962 | -0.0214 | -68.1809
-6 | -0.6147 | 0.01016 | -0.0175 | -60.502
-5.5 | -0.5646 | 0.01071 | -0.0158 | -52.7171
-5 | -0.5095 | 0.01083 | -0.0148 | -47.0452
-4.5 | -0.4542 | 0.01069 | -0.0138 | -42.4883
-4 | -0.3986 | 0.01058 | -0.0129 | -37.6749
-3.5 | -0.342 | 0.01054 | -0.012 | -32.4478
-3 | -0.2856 | 0.01056 | -0.0112 | -27.0455
-2.5 | -0.2292 | 0.01042 | -0.0103 | -21.9962
-2 | -0.1733 | 0.01028 | -0.0094 | -16.858
-1.5 | -0.1172 | 0.01035 | -0.0085 | -11.3237
-1 | -0.0601 | 0.0103 | -0.0077 | -5.835
-0.5 | -0.003 | 0.01031 | -0.0069 | -0.29098
0 | 0.0527 | 0.01019 | -0.006 | 5.1717
0.5 | 0.1086 | 0.0103 | -0.005 | 10.5437
1 | 0.1657 | 0.01028 | -0.0043 | 16.1187
1.5 | 0.2227 | 0.01031 | -0.0035 | 21.6004
2 | 0.2786 | 0.01029 | -0.0026 | 27.0748
2.5 | 0.3345 | 0.01043 | -0.0017 | 32.0709
3 | 0.3916 | 0.01047 | -0.001 | 37.4021
3.5 | 0.4478 | 0.01045 | -0.0002 | 42.8517
4 | 0.5035 | 0.01062 | 0.0007 | 47.4105
4.5 | 0.5593 | 0.01068 | 0.0016 | 52.3689
5 | 0.6153 | 0.0107 | 0.0024 | 57.5047
5.5 | 0.6685 | 0.0105 | 0.0035 | 63.6667
6 | 0.7101 | 0.00964 | 0.0069 | 73.6618
6.5 | 0.8087 | 0.00958 | -0.0008 | 84.4154
7 | 0.8878 | 0.00998 | -0.005 | 88.9579
7.5 | 0.938 | 0.0102 | -0.0031 | 91.9608
8 | 0.9872 | 0.01057 | -0.0011 | 93.3964
8.5 | 1.0372 | 0.01089 | 0.0007 | 95.2433
9 | 1.0861 | 0.01134 | 0.0026 | 95.776
9.5 | 1.136 | 0.01172 | 0.0044 | 96.9283
10 | 1.1838 | 0.01229 | 0.0063 | 96.3222
10.5 | 1.2328 | 0.01275 | 0.0081 | 96.6902
11 | 1.2796 | 0.0134 | 0.0101 | 95.4925
11.5 | 1.3273 | 0.01396 | 0.0119 | 95.0788
12 | 1.3721 | 0.01474 | 0.014 | 93.0868
12.5 | 1.4182 | 0.01537 | 0.0159 | 92.2707
13 | 1.4592 | 0.01634 | 0.0183 | 89.3023
13.5 | 1.5032 | 0.01702 | 0.0203 | 88.3196
14 | 1.5414 | 0.01801 | 0.023 | 85.5858
14.5 | 1.5774 | 0.01901 | 0.0259 | 82.9774
15 | 1.61 | 0.02004 | 0.0291 | 80.3393
15.5 | 1.624 | 0.02152 | 0.0348 | 75.4647
16 | 1.644 | 0.02292 | 0.0389 | 71.7277
16.5 | 1.6582 | 0.02491 | 0.0423 | 66.5676
17 | 1.6578 | 0.02857 | 0.0443 | 58.0259
17.5 | 1.6507 | 0.03444 | 0.0426 | 47.9297
18 | 1.6139 | 0.04653 | 0.0345 | 34.6851
18.5 | 1.4513 | 0.07545 | 0.0176 | 19.2353
19 | 1.3707 | 0.09266 | 0.0085 | 14.7928
19.5 | 1.337 | 0.10382 | 0.003 | 12.8781
20 | 1.3115 | 0.11424 | -0.0022 | 11.4802

## 43. Re 1M Mach 0.10 (1)
BIGFOIL.COM POLAR EXPORT
cap21c
CAP 21 |  |  |  | Cl Max: | 1.944 | at alpha= | 20 | deg
JavaFoil+Calcfoil stall+Eppler ext transition |  |  |  | L/D Max: | 414.913 | at alpha= | 13 | deg
Re: | 1000000 |  |  | Cd Min: | 0.00283 | at alpha= | 8 | deg
Mach: | 0.1 |  |  | Cl=0 at alpha= | 0.73771 | deg
|  |  |  | @ Cl=0.1, Cd= | 0.0039077
|  |  |  | @ Cl=0.4, Cd= | 0.00392
|  |  |  | @ Cl=0.6, Cd= | 0.0037769
alpha (deg) | Cl | Cd | Cm | Cl/Cd
-20 | -1.648 | 0.13448 | 0.028 | -12.257
-19.5 | -1.642 | 0.12785 | 0.028 | -12.847
-19 | -1.634 | 0.12174 | 0.028 | -13.423
-18.5 | -1.924 | 0.1157 | 0.028 | -16.629
-18 | -1.878 | 0.10983 | 0.028 | -17.097
-17.5 | -1.831 | 0.104 | 0.028 | -17.609
-17 | -1.785 | 0.09865 | 0.028 | -18.09
-16.5 | -1.738 | 0.09334 | 0.028 | -18.617
-16 | -1.691 | 0.08827 | 0.029 | -19.154
-15.5 | -1.643 | 0.0834 | 0.029 | -19.704
-15 | -1.596 | 0.07868 | 0.029 | -20.281
-14.5 | -1.548 | 0.07414 | 0.029 | -20.88
-14 | -1.5 | 0.06971 | 0.029 | -21.519
-13.5 | -1.452 | 0.06554 | 0.029 | -22.155
-13 | -1.404 | 0.06138 | 0.029 | -22.87
-12.5 | -1.355 | 0.05746 | 0.029 | -23.581
-12 | -1.306 | 0.05378 | 0.029 | -24.289
-11.5 | -1.478 | 0.00577 | 0.038 | -256.19
-11 | -1.419 | 0.00548 | 0.038 | -258.966
-10.5 | -1.359 | 0.00537 | 0.038 | -253.248
-10 | -1.3 | 0.00512 | 0.038 | -253.945
-9.5 | -1.24 | 0.00495 | 0.038 | -250.433
-9 | -1.18 | 0.00478 | 0.038 | -247.041
-8.5 | -1.12 | 0.00464 | 0.038 | -241.533
-8 | -1.06 | 0.00449 | 0.037 | -236.203
-7.5 | -1 | 0.0044 | 0.037 | -227.203
-7 | -0.94 | 0.00482 | 0.037 | -195.129
-6.5 | -0.88 | 0.00471 | 0.037 | -186.591
-6 | -0.819 | 0.00461 | 0.037 | -177.666
-5.5 | -0.759 | 0.00452 | 0.036 | -167.934
-5 | -0.698 | 0.00446 | 0.036 | -156.726
-4.5 | -0.638 | 0.0044 | 0.036 | -145.011
-4 | -0.577 | 0.00434 | 0.036 | -132.925
-3.5 | -0.516 | 0.00429 | 0.036 | -120.408
-3 | -0.456 | 0.00424 | 0.035 | -107.425
-2.5 | -0.395 | 0.00419 | 0.035 | -94.146
-2 | -0.334 | 0.00414 | 0.035 | -80.562
-1.5 | -0.273 | 0.0041 | 0.035 | -66.56
-1 | -0.212 | 0.00406 | 0.034 | -52.223
-0.5 | -0.151 | 0.00403 | 0.034 | -37.436
0 | -0.09 | 0.004 | 0.034 | -22.527
0.5 | -0.029 | 0.00396 | 0.034 | -7.337
1 | 0.032 | 0.00393 | 0.033 | 8.141
1.5 | 0.093 | 0.00391 | 0.033 | 23.808
2 | 0.154 | 0.00389 | 0.033 | 39.637
2.5 | 0.215 | 0.00387 | 0.032 | 55.561
3 | 0.276 | 0.00386 | 0.032 | 71.446
3.5 | 0.337 | 0.00384 | 0.032 | 87.804
4 | 0.398 | 0.00392 | 0.031 | 101.607
4.5 | 0.459 | 0.00392 | 0.031 | 117.207
5 | 0.52 | 0.00378 | 0.031 | 137.587
5.5 | 0.581 | 0.00378 | 0.03 | 153.792
6 | 0.642 | 0.00377 | 0.03 | 169.972
6.5 | 0.702 | 0.00392 | 0.03 | 179.102
7 | 0.763 | 0.00393 | 0.029 | 194.192
7.5 | 0.824 | 0.00292 | 0.029 | 281.622
8 | 0.884 | 0.00283 | 0.028 | 311.986
8.5 | 0.945 | 0.00291 | 0.028 | 325.057
9 | 1.005 | 0.00297 | 0.028 | 337.982
9.5 | 1.066 | 0.00305 | 0.027 | 349.589
10 | 1.126 | 0.00313 | 0.027 | 360.039
10.5 | 1.186 | 0.0032 | 0.026 | 370.727
11 | 1.246 | 0.00327 | 0.026 | 381.58
11.5 | 1.306 | 0.00334 | 0.026 | 391.228
12 | 1.366 | 0.00344 | 0.025 | 397.564
12.5 | 1.426 | 0.00351 | 0.025 | 406.39
13 | 1.485 | 0.00358 | 0.024 | 414.913
13.5 | 1.545 | 0.00376 | 0.024 | 411.179
14 | 1.364 | 0.06426 | 0.018 | 21.232
14.5 | 1.414 | 0.06816 | 0.017 | 20.745
15 | 1.463 | 0.07212 | 0.017 | 20.292
15.5 | 1.513 | 0.07626 | 0.017 | 19.834
16 | 1.562 | 0.08052 | 0.016 | 19.394
16.5 | 1.61 | 0.08496 | 0.016 | 18.955
17 | 1.659 | 0.08983 | 0.015 | 18.469
17.5 | 1.707 | 0.09475 | 0.015 | 18.017
18 | 1.755 | 0.09987 | 0.015 | 17.571
18.5 | 1.803 | 0.10527 | 0.014 | 17.124
19 | 1.85 | 0.11098 | 0.014 | 16.671
19.5 | 1.897 | 0.11677 | 0.013 | 16.248
20 | 1.944 | 0.12272 | 0.013 | 15.844

## 44. Re 1M Mach 0.10 (2)
BIGFOIL.COM POLAR EXPORT
cap21c
CAP 21 |  |  |  | Cl Max: | 1.6472 | at alpha= | 16.5 | deg
XFOIL ncrit=9 |  |  |  | L/D Max: | 96.3858 | at alpha= | 9.5 | deg
Re: | 1000000 |  |  | Cd Min: | 0.00964 | at alpha= | 6.5 | deg
Mach: | 0.1 |  |  | Cl=0 at alpha= | -0.47237 | deg
|  |  |  | @ Cl=0.1, Cd= | 0.010305
|  |  |  | @ Cl=0.4, Cd= | 0.010499
|  |  |  | @ Cl=0.6, Cd= | 0.01074
alpha (deg) | Cl | Cd | Cm | Cl/Cd
-20 | -1.1733 | 0.12818 | 0.0034 | -9.1535
-19.5 | -1.1799 | 0.12032 | -0.0005 | -9.8063
-19 | -1.1977 | 0.11074 | -0.0054 | -10.8154
-18.5 | -1.2128 | 0.10192 | -0.0097 | -11.8995
-18 | -1.2484 | 0.09011 | -0.016 | -13.8542
-17.5 | -1.3481 | 0.07046 | -0.0278 | -19.1328
-17 | -1.5627 | 0.03208 | -0.0563 | -48.7126
-16.5 | -1.5673 | 0.02725 | -0.0565 | -57.5156
-16 | -1.5666 | 0.02427 | -0.0527 | -64.5488
-15.5 | -1.5584 | 0.02234 | -0.0471 | -69.7583
-15 | -1.532 | 0.02105 | -0.0429 | -72.7791
-14.5 | -1.504 | 0.01947 | -0.0392 | -77.247
-14 | -1.4656 | 0.01841 | -0.0364 | -79.6089
-13.5 | -1.4277 | 0.01718 | -0.0335 | -83.1024
-13 | -1.3855 | 0.01619 | -0.0309 | -85.5775
-12.5 | -1.3407 | 0.01536 | -0.0286 | -87.2852
-12 | -1.2965 | 0.01444 | -0.0262 | -89.7853
-11.5 | -1.2502 | 0.01368 | -0.0239 | -91.3889
-11 | -1.2025 | 0.01303 | -0.0218 | -92.287
-10.5 | -1.1542 | 0.01244 | -0.0197 | -92.7814
-10 | -1.1055 | 0.01189 | -0.0176 | -92.9773
-9.5 | -1.0559 | 0.01146 | -0.0155 | -92.1379
-9 | -1.0063 | 0.01107 | -0.0134 | -90.9033
-8.5 | -0.9569 | 0.01071 | -0.0112 | -89.3464
-8 | -0.9075 | 0.01042 | -0.009 | -87.0921
-7.5 | -0.8374 | 0.01013 | -0.0109 | -82.6654
-7 | -0.7597 | 0.00982 | -0.0143 | -77.3625
-6.5 | -0.6608 | 0.00975 | -0.0218 | -67.7744
-6 | -0.6197 | 0.01027 | -0.0178 | -60.3408
-5.5 | -0.5689 | 0.01079 | -0.0161 | -52.7247
-5 | -0.5132 | 0.01087 | -0.0151 | -47.2125
-4.5 | -0.4571 | 0.01077 | -0.0141 | -42.442
-4 | -0.4013 | 0.01062 | -0.0131 | -37.7872
-3.5 | -0.3444 | 0.01057 | -0.0122 | -32.5828
-3 | -0.2876 | 0.01058 | -0.0113 | -27.1834
-2.5 | -0.2304 | 0.0105 | -0.0105 | -21.9429
-2 | -0.1745 | 0.01032 | -0.0095 | -16.9089
-1.5 | -0.118 | 0.01037 | -0.0086 | -11.379
-1 | -0.0605 | 0.01032 | -0.0078 | -5.8624
-0.5 | -0.0031 | 0.01033 | -0.007 | -0.3001
0 | 0.053 | 0.01023 | -0.006 | 5.1808
0.5 | 0.1093 | 0.01032 | -0.005 | 10.5911
1 | 0.1668 | 0.0103 | -0.0043 | 16.1942
1.5 | 0.2243 | 0.01036 | -0.0035 | 21.6506
2 | 0.2804 | 0.01033 | -0.0025 | 27.1442
2.5 | 0.3368 | 0.01045 | -0.0016 | 32.2297
3 | 0.3942 | 0.0105 | -0.0008 | 37.5429
3.5 | 0.4508 | 0.01049 | 0 | 42.9743
4 | 0.5065 | 0.0107 | 0.001 | 47.3364
4.5 | 0.5632 | 0.01072 | 0.0018 | 52.5373
5 | 0.6196 | 0.01075 | 0.0027 | 57.6372
5.5 | 0.6734 | 0.01063 | 0.0039 | 63.349
6 | 0.7165 | 0.00975 | 0.007 | 73.4872
6.5 | 0.8139 | 0.00964 | -0.0003 | 84.4295
7 | 0.8943 | 0.01003 | -0.0045 | 89.1625
7.5 | 0.9447 | 0.01028 | -0.0025 | 91.8969
8 | 0.9939 | 0.01069 | -0.0004 | 92.9747
8.5 | 1.0447 | 0.01099 | 0.0014 | 95.0591
9 | 1.0939 | 0.01146 | 0.0034 | 95.4538
9.5 | 1.1441 | 0.01187 | 0.0053 | 96.3858
10 | 1.1927 | 0.01242 | 0.0073 | 96.0306
10.5 | 1.2414 | 0.01295 | 0.0092 | 95.861
11 | 1.2891 | 0.01358 | 0.0112 | 94.9264
11.5 | 1.3362 | 0.01424 | 0.0133 | 93.8343
12 | 1.3821 | 0.01497 | 0.0154 | 92.3246
12.5 | 1.4272 | 0.01571 | 0.0176 | 90.8466
13 | 1.4693 | 0.01663 | 0.02 | 88.3524
13.5 | 1.5117 | 0.01744 | 0.0224 | 86.68
14 | 1.5463 | 0.01865 | 0.0257 | 82.9115
14.5 | 1.5841 | 0.01953 | 0.0285 | 81.1111
15 | 1.6086 | 0.02075 | 0.0331 | 77.5229
15.5 | 1.6215 | 0.02238 | 0.0385 | 72.4531
16 | 1.64 | 0.02407 | 0.0422 | 68.1346
16.5 | 1.6472 | 0.02689 | 0.045 | 61.257
17 | 1.6338 | 0.03282 | 0.0442 | 49.7806
17.5 | 1.6078 | 0.0431 | 0.0375 | 37.3039
18 | 1.4695 | 0.06895 | 0.0217 | 21.3125
18.5 | 1.3727 | 0.08788 | 0.0115 | 15.6202
19 | 1.3294 | 0.10043 | 0.005 | 13.2371
19.5 | 1.3084 | 0.10997 | 0.0004 | 11.8978
20 | 1.2909 | 0.11926 | -0.0042 | 10.8242

## 45. Re 1M Mach 0.25 (1)
BIGFOIL.COM POLAR EXPORT
cap21c
CAP 21 |  |  |  | Cl Max: | 1.989 | at alpha= | 20 | deg
JavaFoil+Calcfoil stall+Eppler ext transition |  |  |  | L/D Max: | 403.122 | at alpha= | 12.5 | deg
Re: | 1000000 |  |  | Cd Min: | 0.003 | at alpha= | 8.5 | deg
Mach: | 0.25 |  |  | Cl=0 at alpha= | 0.73809 | deg
|  |  |  | @ Cl=0.1, Cd= | 0.0039387
|  |  |  | @ Cl=0.4, Cd= | 0.0039343
|  |  |  | @ Cl=0.6, Cd= | 0.0038177
alpha (deg) | Cl | Cd | Cm | Cl/Cd
-20 | -1.487 | 0.15275 | 0.028 | -9.732
-19.5 | -1.503 | 0.14421 | 0.028 | -10.425
-19 | -1.516 | 0.1364 | 0.028 | -11.115
-18.5 | -1.97 | 0.12821 | 0.028 | -15.363
-18 | -1.922 | 0.12096 | 0.028 | -15.891
-17.5 | -1.875 | 0.11473 | 0.029 | -16.34
-17 | -1.827 | 0.10821 | 0.029 | -16.88
-16.5 | -1.778 | 0.10212 | 0.029 | -17.415
-16 | -1.731 | 0.09626 | 0.029 | -17.979
-15.5 | -1.682 | 0.09053 | 0.029 | -18.584
-15 | -1.634 | 0.08527 | 0.029 | -19.165
-14.5 | -1.585 | 0.08005 | 0.029 | -19.804
-14 | -1.536 | 0.075 | 0.029 | -20.486
-13.5 | -1.487 | 0.07029 | 0.029 | -21.162
-13 | -1.438 | 0.06576 | 0.029 | -21.868
-12.5 | -1.389 | 0.06129 | 0.03 | -22.657
-12 | -1.339 | 0.05714 | 0.03 | -23.431
-11.5 | -1.289 | 0.05328 | 0.03 | -24.192
-11 | -1.239 | 0.04965 | 0.03 | -24.946
-10.5 | -1.188 | 0.04618 | 0.03 | -25.726
-10 | -1.335 | 0.00532 | 0.039 | -250.944
-9.5 | -1.274 | 0.00512 | 0.039 | -248.891
-9 | -1.213 | 0.00493 | 0.039 | -245.96
-8.5 | -1.151 | 0.00475 | 0.039 | -242.562
-8 | -1.09 | 0.00459 | 0.038 | -237.456
-7.5 | -1.028 | 0.00449 | 0.038 | -229.029
-7 | -0.966 | 0.00492 | 0.038 | -196.304
-6.5 | -0.904 | 0.00481 | 0.038 | -187.983
-6 | -0.842 | 0.0047 | 0.038 | -179.216
-5.5 | -0.78 | 0.00459 | 0.037 | -169.903
-5 | -0.718 | 0.00452 | 0.037 | -158.915
-4.5 | -0.655 | 0.00445 | 0.037 | -147.205
-4 | -0.593 | 0.00439 | 0.037 | -135.021
-3.5 | -0.531 | 0.00434 | 0.037 | -122.32
-3 | -0.468 | 0.00429 | 0.036 | -109.167
-2.5 | -0.406 | 0.00424 | 0.036 | -95.721
-2 | -0.343 | 0.00419 | 0.036 | -81.953
-1.5 | -0.28 | 0.00414 | 0.036 | -67.73
-1 | -0.218 | 0.0041 | 0.035 | -53.143
-0.5 | -0.155 | 0.00407 | 0.035 | -38.11
0 | -0.093 | 0.00403 | 0.035 | -22.955
0.5 | -0.03 | 0.004 | 0.034 | -7.472
1 | 0.033 | 0.00396 | 0.034 | 8.291
1.5 | 0.096 | 0.00394 | 0.034 | 24.279
2 | 0.158 | 0.00392 | 0.034 | 40.356
2.5 | 0.221 | 0.00391 | 0.033 | 56.49
3 | 0.284 | 0.00391 | 0.033 | 72.632
3.5 | 0.346 | 0.0039 | 0.033 | 88.829
4 | 0.409 | 0.00394 | 0.032 | 103.711
4.5 | 0.472 | 0.00394 | 0.032 | 119.576
5 | 0.534 | 0.00381 | 0.031 | 140.13
5.5 | 0.597 | 0.00381 | 0.031 | 156.508
6 | 0.659 | 0.00397 | 0.031 | 166.191
6.5 | 0.722 | 0.00397 | 0.03 | 181.817
7 | 0.784 | 0.00399 | 0.03 | 196.408
7.5 | 0.846 | 0.00403 | 0.03 | 210.254
8 | 0.909 | 0.00308 | 0.029 | 295.108
8.5 | 0.971 | 0.003 | 0.029 | 324.15
9 | 1.033 | 0.00318 | 0.028 | 324.695
9.5 | 1.095 | 0.00315 | 0.028 | 347.106
10 | 1.157 | 0.00323 | 0.028 | 357.928
10.5 | 1.219 | 0.00331 | 0.027 | 368.134
11 | 1.281 | 0.00339 | 0.027 | 377.838
11.5 | 1.342 | 0.00347 | 0.026 | 387.186
12 | 1.404 | 0.00356 | 0.026 | 393.853
12.5 | 1.465 | 0.00363 | 0.025 | 403.122
13 | 1.298 | 0.0599 | 0.019 | 21.665
13.5 | 1.349 | 0.06385 | 0.019 | 21.124
14 | 1.4 | 0.06788 | 0.018 | 20.618
14.5 | 1.45 | 0.07212 | 0.018 | 20.11
15 | 1.501 | 0.07654 | 0.017 | 19.607
15.5 | 1.551 | 0.08134 | 0.017 | 19.066
16 | 1.601 | 0.08634 | 0.017 | 18.537
16.5 | 1.65 | 0.09163 | 0.016 | 18.008
17 | 1.699 | 0.09704 | 0.016 | 17.512
17.5 | 1.748 | 0.10296 | 0.015 | 16.98
18 | 1.797 | 0.10916 | 0.015 | 16.461
18.5 | 1.845 | 0.11568 | 0.014 | 15.952
19 | 1.893 | 0.12224 | 0.014 | 15.49
19.5 | 1.941 | 0.12916 | 0.014 | 15.031
20 | 1.989 | 0.13623 | 0.013 | 14.601

## 46. Re 1M Mach 0.25 (2)
BIGFOIL.COM POLAR EXPORT
cap21c
CAP 21 |  |  |  | Cl Max: | 1.5718 | at alpha= | 15 | deg
XFOIL ncrit=9 |  |  |  | L/D Max: | 93.2896 | at alpha= | 9 | deg
Re: | 1000000 |  |  | Cd Min: | 0.01008 | at alpha= | 6.5 | deg
Mach: | 0.25 |  |  | Cl=0 at alpha= | -0.46897 | deg
|  |  |  | @ Cl=0.1, Cd= | 0.010465
|  |  |  | @ Cl=0.4, Cd= | 0.010651
|  |  |  | @ Cl=0.6, Cd= | 0.010991
alpha (deg) | Cl | Cd | Cm | Cl/Cd
-19.5 | -1.1103 | 0.13973 | 0.0076 | -7.946
-19 | -1.1047 | 0.13345 | 0.0045 | -8.278
-18.5 | -1.11 | 0.12543 | 0.0004 | -8.8496
-18 | -1.1237 | 0.11623 | -0.0043 | -9.6679
-17.5 | -1.1301 | 0.10846 | -0.008 | -10.4195
-17 | -1.1477 | 0.09908 | -0.0127 | -11.5836
-16.5 | -1.1733 | 0.08876 | -0.0182 | -13.2188
-16 | -1.23 | 0.0752 | -0.0263 | -16.3564
-15.5 | -1.4206 | 0.0444 | -0.0482 | -31.9955
-15 | -1.494 | 0.02779 | -0.0614 | -53.7603
-14.5 | -1.4969 | 0.02433 | -0.0574 | -61.5249
-14 | -1.4857 | 0.02238 | -0.0512 | -66.3852
-13.5 | -1.4628 | 0.02039 | -0.0463 | -71.741
-13 | -1.4266 | 0.01893 | -0.0424 | -75.3619
-12.5 | -1.3871 | 0.01755 | -0.0388 | -79.037
-12 | -1.3443 | 0.01631 | -0.0354 | -82.4218
-11.5 | -1.298 | 0.01529 | -0.0323 | -84.8921
-10.5 | -1.2011 | 0.01354 | -0.0264 | -88.7075
-10 | -1.151 | 0.01281 | -0.0236 | -89.8517
-9.5 | -1.0998 | 0.01221 | -0.0208 | -90.0737
-9 | -1.0474 | 0.01176 | -0.0182 | -89.0646
-8.5 | -0.9961 | 0.01128 | -0.0155 | -88.3067
-8 | -0.9445 | 0.01091 | -0.0128 | -86.572
-7.5 | -0.8688 | 0.01057 | -0.0148 | -82.1949
-7 | -0.7851 | 0.01018 | -0.0184 | -77.1218
-6.5 | -0.6926 | 0.01024 | -0.0234 | -67.6367
-6 | -0.646 | 0.01105 | -0.0199 | -58.4615
-5.5 | -0.592 | 0.01115 | -0.0182 | -53.0942
-5 | -0.5336 | 0.01115 | -0.0169 | -47.8565
-4.5 | -0.4744 | 0.01112 | -0.0158 | -42.6619
-4 | -0.4162 | 0.01089 | -0.0146 | -38.2185
-3.5 | -0.3577 | 0.0108 | -0.0135 | -33.1204
-3 | -0.2984 | 0.01074 | -0.0124 | -27.784
-2.5 | -0.239 | 0.01069 | -0.0114 | -22.3573
-2 | -0.1809 | 0.01058 | -0.0102 | -17.0983
-1.5 | -0.1223 | 0.0105 | -0.0091 | -11.6476
-1 | -0.0629 | 0.01046 | -0.0081 | -6.0134
-0.5 | -0.0036 | 0.01046 | -0.0072 | -0.34417
0 | 0.0544 | 0.01055 | -0.006 | 5.1564
0.5 | 0.1134 | 0.01044 | -0.005 | 10.8621
1 | 0.1728 | 0.01044 | -0.004 | 16.5517
1.5 | 0.2321 | 0.0105 | -0.0031 | 22.1048
2 | 0.2899 | 0.01063 | -0.0019 | 27.2719
2.5 | 0.3493 | 0.0106 | -0.0009 | 32.9528
3 | 0.4087 | 0.01066 | 0 | 38.3396
3.5 | 0.4671 | 0.01078 | 0.0012 | 43.3302
4 | 0.5256 | 0.01089 | 0.0023 | 48.2645
4.5 | 0.5849 | 0.01096 | 0.0033 | 53.3668
5 | 0.6432 | 0.01108 | 0.0044 | 58.0505
5.5 | 0.7004 | 0.01113 | 0.0057 | 62.929
6 | 0.7508 | 0.01041 | 0.008 | 72.123
6.5 | 0.8388 | 0.01008 | 0.0035 | 83.2143
7 | 0.9295 | 0.01041 | -0.0017 | 89.2891
7.5 | 0.9808 | 0.01083 | 0.0009 | 90.5633
8 | 1.0335 | 0.01118 | 0.0033 | 92.4419
8.5 | 1.0853 | 0.01168 | 0.0057 | 92.9195
9 | 1.1372 | 0.01219 | 0.0082 | 93.2896
9.5 | 1.1886 | 0.01276 | 0.0107 | 93.1505
10 | 1.2381 | 0.01349 | 0.0134 | 91.7791
10.5 | 1.2889 | 0.01412 | 0.0159 | 91.2819
11 | 1.3359 | 0.01503 | 0.0188 | 88.8822
11.5 | 1.3847 | 0.01579 | 0.0216 | 87.6947
12 | 1.4272 | 0.01691 | 0.0249 | 84.3998
12.5 | 1.4719 | 0.01783 | 0.028 | 82.5519
13 | 1.5073 | 0.01918 | 0.032 | 78.5871
13.5 | 1.5406 | 0.02041 | 0.0363 | 75.4826
14 | 1.5579 | 0.02197 | 0.0423 | 70.9103
14.5 | 1.5635 | 0.02448 | 0.0474 | 63.8685
15 | 1.5718 | 0.0277 | 0.0499 | 56.7437
15.5 | 1.5568 | 0.03491 | 0.0469 | 44.5947
16 | 1.4488 | 0.05692 | 0.0309 | 25.4533
16.5 | 1.3362 | 0.07662 | 0.0193 | 17.4393
17 | 1.2851 | 0.08938 | 0.0124 | 14.3779
17.5 | 1.2557 | 0.10004 | 0.0071 | 12.552
18 | 1.2378 | 0.10927 | 0.0026 | 11.3279
18.5 | 1.2227 | 0.11823 | -0.0018 | 10.3417
19 | 1.2088 | 0.12737 | -0.0065 | 9.4905
19.5 | 1.2039 | 0.13528 | -0.0107 | 8.8993
20 | 1.206 | 0.14211 | -0.0143 | 8.4864

## 47. Re 1M Mach 0.50 (1)
BIGFOIL.COM POLAR EXPORT
cap21c
CAP 21 |  |  |  | Cl Max: | 2.183 | at alpha= | 20 | deg
JavaFoil+Calcfoil stall+Eppler ext transition |  |  |  | L/D Max: | 254.013 | at alpha= | 8 | deg
Re: | 1000000 |  |  | Cd Min: | 0.004 | at alpha= | 8 | deg
Mach: | 0.5 |  |  | Cl=0 at alpha= | 0.73571 | deg
|  |  |  | @ Cl=0.1, Cd= | 0.004402
|  |  |  | @ Cl=0.4, Cd= | 0.0045393
|  |  |  | @ Cl=0.6, Cd= | 0.0046321
alpha (deg) | Cl | Cd | Cm | Cl/Cd
-20 | -2.337 | 0.21044 | 0.03 | -11.106
-19.5 | -2.275 | 0.20694 | 0.029 | -10.995
-19 | -2.217 | 0.20166 | 0.029 | -10.996
-18.5 | -2.162 | 0.19752 | 0.028 | -10.945
-18 | -2.107 | 0.19041 | 0.028 | -11.066
-17.5 | -2.052 | 0.18578 | 0.028 | -11.045
-17 | -1.997 | 0.18097 | 0.028 | -11.035
-16.5 | -1.95 | 0.18512 | 0.029 | -10.534
-16 | -1.887 | 0.17316 | 0.028 | -10.895
-15.5 | -1.826 | 0.16782 | 0.027 | -10.878
-15 | -1.769 | 0.16343 | 0.027 | -10.824
-14.5 | -1.714 | 0.15905 | 0.026 | -10.774
-14 | -1.666 | 0.15072 | 0.028 | -11.055
-13.5 | -1.606 | 0.14141 | 0.027 | -11.355
-13 | -1.543 | 0.13458 | 0.025 | -11.463
-12.5 | -1.486 | 0.12772 | 0.025 | -11.637
-12 | -1.446 | 0.11891 | 0.028 | -12.163
-11.5 | -1.377 | 0.10833 | 0.025 | -12.713
-11 | -1.361 | 0.07868 | 0.031 | -17.295
-10.5 | -1.308 | 0.06896 | 0.031 | -18.962
-10 | -1.253 | 0.06112 | 0.031 | -20.506
-9.5 | -1.199 | 0.05448 | 0.032 | -22.009
-9 | -1.144 | 0.04917 | 0.032 | -23.268
-8.5 | -1.088 | 0.04447 | 0.032 | -24.474
-8 | -1.032 | 0.04023 | 0.032 | -25.665
-7.5 | -0.976 | 0.03733 | 0.032 | -26.143
-7 | -1.08 | 0.00557 | 0.043 | -193.87
-6.5 | -1.011 | 0.00546 | 0.042 | -185.203
-6 | -0.941 | 0.00532 | 0.042 | -176.883
-5.5 | -0.872 | 0.00519 | 0.042 | -167.98
-5 | -0.802 | 0.00506 | 0.042 | -158.487
-4.5 | -0.733 | 0.00494 | 0.041 | -148.43
-4 | -0.663 | 0.00486 | 0.041 | -136.432
-3.5 | -0.593 | 0.0048 | 0.041 | -123.59
-3 | -0.523 | 0.00475 | 0.041 | -110.297
-2.5 | -0.454 | 0.00469 | 0.04 | -96.614
-2 | -0.384 | 0.0046 | 0.04 | -83.457
-1.5 | -0.314 | 0.00458 | 0.04 | -68.474
-1 | -0.244 | 0.00457 | 0.039 | -53.357
-0.5 | -0.174 | 0.00449 | 0.039 | -38.689
0 | -0.103 | 0.00446 | 0.039 | -23.208
0.5 | -0.033 | 0.00444 | 0.039 | -7.526
1 | 0.037 | 0.00442 | 0.038 | 8.315
1.5 | 0.107 | 0.0044 | 0.038 | 24.272
2 | 0.177 | 0.00441 | 0.037 | 40.139
2.5 | 0.247 | 0.00442 | 0.037 | 55.866
3 | 0.317 | 0.0045 | 0.037 | 70.4
3.5 | 0.387 | 0.00453 | 0.036 | 85.537
4 | 0.457 | 0.00458 | 0.036 | 99.757
4.5 | 0.527 | 0.00443 | 0.036 | 119.059
5 | 0.597 | 0.00463 | 0.035 | 128.863
5.5 | 0.667 | 0.00468 | 0.035 | 142.605
6 | 0.737 | 0.00476 | 0.034 | 155.002
6.5 | 0.807 | 0.00485 | 0.034 | 166.496
7 | 0.877 | 0.00494 | 0.034 | 177.458
7.5 | 0.946 | 0.00505 | 0.033 | 187.558
8 | 1.016 | 0.004 | 0.033 | 254.013
8.5 | 0.923 | 0.04024 | 0.024 | 22.942
9 | 0.981 | 0.04357 | 0.024 | 22.517
9.5 | 1.039 | 0.04726 | 0.024 | 21.983
10 | 1.096 | 0.05137 | 0.023 | 21.341
10.5 | 1.153 | 0.05618 | 0.023 | 20.518
11 | 1.209 | 0.06238 | 0.022 | 19.374
11.5 | 1.264 | 0.06927 | 0.021 | 18.241
12 | 1.318 | 0.07771 | 0.021 | 16.956
12.5 | 1.369 | 0.09168 | 0.02 | 14.935
13 | 1.41 | 0.1203 | 0.019 | 11.719
13.5 | 1.442 | 0.13282 | 0.016 | 10.86
14 | 1.504 | 0.14479 | 0.016 | 10.391
14.5 | 1.563 | 0.15616 | 0.016 | 10.009
15 | 1.613 | 0.15743 | 0.015 | 10.246
15.5 | 1.669 | 0.16315 | 0.015 | 10.231
16 | 1.726 | 0.17486 | 0.015 | 9.869
16.5 | 1.786 | 0.17981 | 0.015 | 9.932
17 | 1.851 | 0.18732 | 0.015 | 9.881
17.5 | 1.9 | 0.18819 | 0.015 | 10.094
18 | 1.955 | 0.19366 | 0.014 | 10.097
18.5 | 2.011 | 0.19687 | 0.014 | 10.214
19 | 2.067 | 0.20254 | 0.014 | 10.204
19.5 | 2.124 | 0.20749 | 0.014 | 10.236
20 | 2.183 | 0.2135 | 0.013 | 10.227

## 48. Re 1M Mach 0.50 (2)
BIGFOIL.COM POLAR EXPORT
cap21c
CAP 21 |  |  |  | Cl Max: | 1.3038 | at alpha= | 9.5 | deg
XFOIL ncrit=9 |  |  |  | L/D Max: | 79.7903 | at alpha= | 7 | deg
Re: | 1000000 |  |  | Cd Min: | 0.01129 | at alpha= | 0 | deg
Mach: | 0.5 |  |  | Cl=0 at alpha= | -99 | deg
|  |  |  | @ Cl=0.1, Cd= | 0.011317
|  |  |  | @ Cl=0.4, Cd= | 0.01173
|  |  |  | @ Cl=0.6, Cd= | 0.012202
alpha (deg) | Cl | Cd | Cm | Cl/Cd
0 | 0.0632 | 0.01129 | -0.0064 | 5.5979
0.5 | 0.1318 | 0.01134 | -0.0045 | 11.6226
1 | 0.1995 | 0.01147 | -0.0026 | 17.3932
1.5 | 0.268 | 0.01141 | -0.0007 | 23.4882
2 | 0.3372 | 0.01149 | 0.0011 | 29.3473
2.5 | 0.4053 | 0.01175 | 0.0031 | 34.4936
3 | 0.4743 | 0.01181 | 0.0052 | 40.1609
3.5 | 0.5437 | 0.01194 | 0.0073 | 45.536
4 | 0.6125 | 0.01226 | 0.0095 | 49.9592
4.5 | 0.682 | 0.01242 | 0.0119 | 54.9114
5 | 0.7505 | 0.01277 | 0.0145 | 58.7706
5.5 | 0.8201 | 0.01305 | 0.0172 | 62.8429
6 | 0.8878 | 0.01347 | 0.0202 | 65.9094
6.5 | 0.9508 | 0.01344 | 0.0238 | 70.744
7 | 1.0652 | 0.01335 | 0.0191 | 79.7903
7.5 | 1.1356 | 0.01442 | 0.0219 | 78.7517
8 | 1.1907 | 0.01555 | 0.0273 | 76.5723
8.5 | 1.2391 | 0.01705 | 0.0333 | 72.6745
9 | 1.2809 | 0.01882 | 0.0395 | 68.0606
9.5 | 1.3038 | 0.02131 | 0.0466 | 61.1825
10 | 1.2985 | 0.02462 | 0.0542 | 52.7417
10.5 | 1.247 | 0.0352 | 0.0479 | 35.4261
11 | 1.1225 | 0.05488 | 0.0317 | 20.4537
11.5 | 1.0449 | 0.06875 | 0.0222 | 15.1985
12 | 1.01 | 0.07895 | 0.0163 | 12.7929
12.5 | 0.9624 | 0.09137 | 0.0087 | 10.533
13 | 0.9462 | 0.10074 | 0.004 | 9.3925
13.5 | 0.8938 | 0.11514 | -0.0048 | 7.7627
14 | 0.9006 | 0.12235 | -0.0078 | 7.3609
14.5 | 0.8477 | 0.13871 | -0.0182 | 6.1113

## 49. Re 2M Mach 0.00 (1)
BIGFOIL.COM POLAR EXPORT
cap21c
CAP 21 |  |  |  | Cl Max: | 1.942 | at alpha= | 20 | deg
JavaFoil+Calcfoil stall+Eppler ext transition |  |  |  | L/D Max: | 507.196 | at alpha= | 15 | deg
Re: | 2000000 |  |  | Cd Min: | 0.00239 | at alpha= | 8 | deg
Mach: | 0 |  |  | Cl=0 at alpha= | 0.73771 | deg
|  |  |  | @ Cl=0.1, Cd= | 0.0034777
|  |  |  | @ Cl=0.4, Cd= | 0.00349
|  |  |  | @ Cl=0.6, Cd= | 0.0033663
alpha (deg) | Cl | Cd | Cm | Cl/Cd
-20 | -1.671 | 0.12248 | 0.028 | -13.645
-19.5 | -1.663 | 0.11667 | 0.028 | -14.254
-19 | -1.653 | 0.11106 | 0.028 | -14.88
-18.5 | -1.923 | 0.10547 | 0.028 | -18.229
-18 | -1.876 | 0.10024 | 0.029 | -18.719
-17.5 | -1.83 | 0.09511 | 0.029 | -19.239
-17 | -1.783 | 0.09023 | 0.029 | -19.761
-16.5 | -1.736 | 0.08543 | 0.029 | -20.321
-16 | -1.689 | 0.08081 | 0.029 | -20.898
-15.5 | -1.642 | 0.07645 | 0.029 | -21.471
-15 | -1.594 | 0.07223 | 0.029 | -22.067
-14.5 | -1.546 | 0.06806 | 0.029 | -22.714
-14 | -1.498 | 0.06404 | 0.029 | -23.391
-13.5 | -1.45 | 0.06025 | 0.029 | -24.063
-13 | -1.646 | 0.00553 | 0.038 | -297.656
-12.5 | -1.588 | 0.00532 | 0.038 | -298.746
-12 | -1.529 | 0.00521 | 0.038 | -293.54
-11.5 | -1.47 | 0.00503 | 0.038 | -292.155
-11 | -1.411 | 0.00486 | 0.038 | -290.519
-10.5 | -1.352 | 0.00468 | 0.038 | -289.131
-10 | -1.293 | 0.00446 | 0.038 | -289.883
-9.5 | -1.234 | 0.00431 | 0.038 | -286.054
-9 | -1.174 | 0.00416 | 0.037 | -282.162
-8.5 | -1.115 | 0.00403 | 0.037 | -276.811
-8 | -1.055 | 0.0039 | 0.037 | -270.263
-7.5 | -0.995 | 0.00383 | 0.037 | -260.158
-7 | -0.935 | 0.00428 | 0.037 | -218.547
-6.5 | -0.875 | 0.00419 | 0.037 | -208.832
-6 | -0.815 | 0.0041 | 0.036 | -198.697
-5.5 | -0.755 | 0.00402 | 0.036 | -188.002
-5 | -0.695 | 0.00396 | 0.036 | -175.61
-4.5 | -0.635 | 0.0039 | 0.036 | -162.543
-4 | -0.574 | 0.00386 | 0.036 | -148.917
-3.5 | -0.514 | 0.00381 | 0.035 | -134.828
-3 | -0.453 | 0.00377 | 0.035 | -120.275
-2.5 | -0.393 | 0.00373 | 0.035 | -105.363
-2 | -0.332 | 0.00369 | 0.035 | -90.144
-1.5 | -0.272 | 0.00365 | 0.034 | -74.446
-1 | -0.211 | 0.00361 | 0.034 | -58.373
-0.5 | -0.15 | 0.00359 | 0.034 | -41.847
0 | -0.09 | 0.00356 | 0.034 | -25.176
0.5 | -0.029 | 0.00353 | 0.033 | -8.199
1 | 0.032 | 0.0035 | 0.033 | 9.094
1.5 | 0.093 | 0.00348 | 0.033 | 26.59
2 | 0.153 | 0.00346 | 0.032 | 44.261
2.5 | 0.214 | 0.00345 | 0.032 | 62.009
3 | 0.275 | 0.00344 | 0.032 | 79.745
3.5 | 0.335 | 0.00342 | 0.031 | 98.003
4 | 0.396 | 0.00349 | 0.031 | 113.352
4.5 | 0.457 | 0.00349 | 0.031 | 130.766
5 | 0.517 | 0.00337 | 0.03 | 153.501
5.5 | 0.578 | 0.00337 | 0.03 | 171.605
6 | 0.638 | 0.00336 | 0.03 | 189.731
6.5 | 0.699 | 0.00349 | 0.029 | 200.006
7 | 0.759 | 0.00351 | 0.029 | 216.42
7.5 | 0.82 | 0.00247 | 0.029 | 331.497
8 | 0.88 | 0.00239 | 0.028 | 368.059
8.5 | 0.94 | 0.00245 | 0.028 | 382.992
9 | 1 | 0.00251 | 0.027 | 397.91
9.5 | 1.06 | 0.00253 | 0.027 | 419.242
10 | 1.12 | 0.00265 | 0.027 | 423.185
10.5 | 1.18 | 0.00271 | 0.026 | 435.068
11 | 1.24 | 0.00277 | 0.026 | 447.135
11.5 | 1.3 | 0.00284 | 0.025 | 457.72
12 | 1.359 | 0.00293 | 0.025 | 464.478
12.5 | 1.419 | 0.003 | 0.025 | 473.657
13 | 1.478 | 0.00306 | 0.024 | 482.637
13.5 | 1.537 | 0.00323 | 0.024 | 475.258
14 | 1.596 | 0.00332 | 0.023 | 481.039
14.5 | 1.655 | 0.0033 | 0.023 | 501.15
15 | 1.714 | 0.00338 | 0.022 | 507.196
15.5 | 1.683 | 0.01266 | 0.021 | 132.908
16 | 1.558 | 0.07484 | 0.016 | 20.814
16.5 | 1.606 | 0.07887 | 0.016 | 20.367
17 | 1.655 | 0.08312 | 0.016 | 19.911
17.5 | 1.703 | 0.08753 | 0.015 | 19.46
18 | 1.752 | 0.09214 | 0.015 | 19.012
18.5 | 1.8 | 0.09689 | 0.014 | 18.574
19 | 1.848 | 0.10197 | 0.014 | 18.119
19.5 | 1.895 | 0.10711 | 0.014 | 17.69
20 | 1.942 | 0.11247 | 0.013 | 17.265

## 50. Re 2M Mach 0.00 (2)
BIGFOIL.COM POLAR EXPORT
cap21c
CAP 21 |  |  |  | Cl Max: | 1.8287 | at alpha= | 18.5 | deg
XFOIL ncrit=9 |  |  |  | L/D Max: | 118.31 | at alpha= | 9 | deg
Re: | 2000000 |  |  | Cd Min: | 0.00813 | at alpha= | -7.5 | deg
Mach: | 0 |  |  | Cl=0 at alpha= | -0.46678 | deg
|  |  |  | @ Cl=0.1, Cd= | 0.0084672
|  |  |  | @ Cl=0.4, Cd= | 0.0086512
|  |  |  | @ Cl=0.6, Cd= | 0.0089234
alpha (deg) | Cl | Cd | Cm | Cl/Cd
-20 | -1.2387 | 0.11947 | 0.0014 | -10.3683
-19.5 | -1.2748 | 0.10719 | -0.0052 | -11.8929
-19 | -1.736 | 0.03384 | -0.0551 | -51.3002
-18.5 | -1.7436 | 0.02791 | -0.0573 | -62.4722
-18 | -1.734 | 0.0248 | -0.056 | -69.9194
-17.5 | -1.7246 | 0.02233 | -0.0527 | -77.2324
-17 | -1.7075 | 0.02085 | -0.048 | -81.8945
-16.5 | -1.6831 | 0.01971 | -0.0436 | -85.3932
-16 | -1.653 | 0.01842 | -0.0401 | -89.7394
-15.5 | -1.6148 | 0.01751 | -0.0374 | -92.2216
-15 | -1.5771 | 0.01644 | -0.0347 | -95.9307
-14.5 | -1.5348 | 0.01564 | -0.0323 | -98.133
-14 | -1.4927 | 0.01473 | -0.0299 | -101.3374
-13.5 | -1.4474 | 0.01404 | -0.0278 | -103.0912
-13 | -1.4027 | 0.01324 | -0.0256 | -105.9441
-12.5 | -1.3564 | 0.01255 | -0.0235 | -108.0797
-12 | -1.3087 | 0.01196 | -0.0216 | -109.4231
-11.5 | -1.2612 | 0.01133 | -0.0195 | -111.3151
-11 | -1.2133 | 0.01075 | -0.0175 | -112.8651
-10.5 | -1.165 | 0.01025 | -0.0154 | -113.6585
-10 | -1.1163 | 0.0098 | -0.0134 | -113.9082
-9.5 | -1.0682 | 0.00933 | -0.0112 | -114.4909
-9 | -1.0128 | 0.00893 | -0.0104 | -113.4155
-8.5 | -0.9343 | 0.00857 | -0.0143 | -109.0198
-8 | -0.8638 | 0.00822 | -0.0166 | -105.0852
-7.5 | -0.7838 | 0.00813 | -0.0205 | -96.4084
-7 | -0.7377 | 0.00854 | -0.0177 | -86.3817
-6.5 | -0.6859 | 0.00895 | -0.0162 | -76.6369
-6 | -0.6321 | 0.009 | -0.0151 | -70.2333
-5.5 | -0.5758 | 0.00896 | -0.0142 | -64.2634
-5 | -0.5188 | 0.00892 | -0.0135 | -58.1614
-4 | -0.4054 | 0.0087 | -0.0119 | -46.5977
-3.5 | -0.3482 | 0.00867 | -0.0111 | -40.1615
-3 | -0.2908 | 0.00866 | -0.0104 | -33.5797
-2.5 | -0.2336 | 0.00854 | -0.0097 | -27.3536
-2 | -0.1764 | 0.00848 | -0.0089 | -20.8019
-1.5 | -0.1192 | 0.0085 | -0.0082 | -14.0235
-1 | -0.0614 | 0.00848 | -0.0075 | -7.2406
-0.5 | -0.0038 | 0.00845 | -0.0068 | -0.4497
0 | 0.0534 | 0.00841 | -0.0061 | 6.3496
0.5 | 0.1104 | 0.00848 | -0.0053 | 13.0189
1 | 0.1683 | 0.00848 | -0.0047 | 19.8467
1.5 | 0.226 | 0.00849 | -0.004 | 26.6196
2 | 0.283 | 0.0085 | -0.0033 | 33.2941
2.5 | 0.34 | 0.0086 | -0.0026 | 39.5349
3 | 0.3977 | 0.00865 | -0.0019 | 45.9769
3.5 | 0.4548 | 0.00868 | -0.0012 | 52.3963
4 | 0.5114 | 0.00879 | -0.0005 | 58.1797
4.5 | 0.5684 | 0.00889 | 0.0003 | 63.937
5 | 0.6251 | 0.00895 | 0.001 | 69.8436
5.5 | 0.6812 | 0.00908 | 0.0018 | 75.022
6 | 0.7368 | 0.00912 | 0.0026 | 80.7895
6.5 | 0.7893 | 0.0088 | 0.0038 | 89.6932
7 | 0.8355 | 0.00833 | 0.0063 | 100.3001
7.5 | 0.9191 | 0.00825 | 0.0014 | 111.4061
8 | 1.0037 | 0.00864 | -0.0039 | 116.169
8.5 | 1.0565 | 0.00901 | -0.0026 | 117.2586
9 | 1.1062 | 0.00935 | -0.0008 | 118.3102
9.5 | 1.155 | 0.00981 | 0.0012 | 117.737
10 | 1.2047 | 0.0102 | 0.003 | 118.1078
10.5 | 1.2534 | 0.01069 | 0.0048 | 117.2498
11 | 1.3026 | 0.01115 | 0.0066 | 116.8251
11.5 | 1.3506 | 0.0117 | 0.0085 | 115.4359
12 | 1.399 | 0.01219 | 0.0102 | 114.7662
12.5 | 1.4453 | 0.01285 | 0.0122 | 112.4747
13 | 1.4929 | 0.01335 | 0.0139 | 111.8277
13.5 | 1.5376 | 0.01408 | 0.016 | 109.2045
14 | 1.5828 | 0.01469 | 0.018 | 107.7468
14.5 | 1.6257 | 0.01543 | 0.0202 | 105.3597
15 | 1.6658 | 0.01628 | 0.0226 | 102.3219
15.5 | 1.7052 | 0.01706 | 0.0252 | 99.9531
16 | 1.737 | 0.01818 | 0.0285 | 95.5446
16.5 | 1.7655 | 0.01904 | 0.0326 | 92.7258
17 | 1.7835 | 0.02034 | 0.0375 | 87.6844
17.5 | 1.8015 | 0.02197 | 0.0413 | 81.9982
18 | 1.8202 | 0.02394 | 0.0438 | 76.0317
18.5 | 1.8287 | 0.02721 | 0.045 | 67.2069
19 | 1.8176 | 0.03339 | 0.0432 | 54.4355
19.5 | 1.7641 | 0.04734 | 0.0341 | 37.2645
20 | 1.3929 | 0.10525 | 0.0005 | 13.2342

## 51. Re 2M Mach 0.10 (1)
BIGFOIL.COM POLAR EXPORT
cap21c
CAP 21 |  |  |  | Cl Max: | 1.951 | at alpha= | 20 | deg
JavaFoil+Calcfoil stall+Eppler ext transition |  |  |  | L/D Max: | 485.369 | at alpha= | 14.5 | deg
Re: | 2000000 |  |  | Cd Min: | 0.0024 | at alpha= | 8 | deg
Mach: | 0.1 |  |  | Cl=0 at alpha= | 0.73771 | deg
|  |  |  | @ Cl=0.1, Cd= | 0.0034788
|  |  |  | @ Cl=0.4, Cd= | 0.0035
|  |  |  | @ Cl=0.6, Cd= | 0.00337
alpha (deg) | Cl | Cd | Cm | Cl/Cd
-20 | -1.654 | 0.12463 | 0.028 | -13.268
-19.5 | -1.648 | 0.11849 | 0.028 | -13.909
-19 | -1.64 | 0.11283 | 0.028 | -14.536
-18.5 | -1.931 | 0.10725 | 0.028 | -18.004
-18 | -1.884 | 0.10175 | 0.029 | -18.52
-17.5 | -1.838 | 0.09646 | 0.029 | -19.054
-17 | -1.791 | 0.09147 | 0.029 | -19.577
-16.5 | -1.744 | 0.0866 | 0.029 | -20.135
-16 | -1.696 | 0.08184 | 0.029 | -20.727
-15.5 | -1.649 | 0.07737 | 0.029 | -21.311
-15 | -1.601 | 0.07302 | 0.029 | -21.926
-14.5 | -1.553 | 0.06882 | 0.029 | -22.565
-14 | -1.505 | 0.0648 | 0.029 | -23.223
-13.5 | -1.456 | 0.06092 | 0.029 | -23.908
-13 | -1.63 | 0.00727 | 0.038 | -224.402
-12.5 | -1.596 | 0.00536 | 0.038 | -297.604
-12 | -1.537 | 0.00525 | 0.038 | -292.646
-11.5 | -1.478 | 0.00507 | 0.038 | -291.447
-11 | -1.419 | 0.00481 | 0.038 | -294.975
-10.5 | -1.359 | 0.00471 | 0.038 | -288.546
-10 | -1.3 | 0.00449 | 0.038 | -289.343
-9.5 | -1.24 | 0.00434 | 0.038 | -285.662
-9 | -1.18 | 0.00418 | 0.038 | -282.081
-8.5 | -1.12 | 0.00406 | 0.038 | -276.038
-8 | -1.06 | 0.00392 | 0.037 | -270.593
-7.5 | -1 | 0.00384 | 0.037 | -260.332
-7 | -0.94 | 0.0043 | 0.037 | -218.822
-6.5 | -0.88 | 0.0042 | 0.037 | -209.252
-6 | -0.819 | 0.00412 | 0.037 | -199.044
-5.5 | -0.759 | 0.00403 | 0.036 | -188.369
-5 | -0.698 | 0.00396 | 0.036 | -176.143
-4.5 | -0.638 | 0.00391 | 0.036 | -162.988
-4 | -0.577 | 0.00386 | 0.036 | -149.344
-3.5 | -0.516 | 0.00382 | 0.036 | -135.283
-3 | -0.456 | 0.00378 | 0.035 | -120.645
-2.5 | -0.395 | 0.00373 | 0.035 | -105.727
-2 | -0.334 | 0.00369 | 0.035 | -90.438
-1.5 | -0.273 | 0.00365 | 0.035 | -74.694
-1 | -0.212 | 0.00362 | 0.034 | -58.589
-0.5 | -0.151 | 0.0036 | 0.034 | -41.99
0 | -0.09 | 0.00356 | 0.034 | -25.264
0.5 | -0.029 | 0.00353 | 0.034 | -8.228
1 | 0.032 | 0.0035 | 0.033 | 9.129
1.5 | 0.093 | 0.00348 | 0.033 | 26.69
2 | 0.154 | 0.00347 | 0.033 | 44.427
2.5 | 0.215 | 0.00346 | 0.032 | 62.224
3 | 0.276 | 0.00345 | 0.032 | 80.011
3.5 | 0.337 | 0.00343 | 0.032 | 98.314
4 | 0.398 | 0.0035 | 0.031 | 113.781
4.5 | 0.459 | 0.0035 | 0.031 | 131.248
5 | 0.52 | 0.00337 | 0.031 | 154.048
5.5 | 0.581 | 0.00337 | 0.03 | 172.177
6 | 0.642 | 0.00337 | 0.03 | 190.321
6.5 | 0.702 | 0.0035 | 0.03 | 200.592
7 | 0.763 | 0.00352 | 0.029 | 216.97
7.5 | 0.824 | 0.00248 | 0.029 | 331.58
8 | 0.884 | 0.0024 | 0.028 | 367.909
8.5 | 0.945 | 0.00247 | 0.028 | 382.844
9 | 1.005 | 0.00253 | 0.028 | 397.634
9.5 | 1.066 | 0.00259 | 0.027 | 410.855
10 | 1.126 | 0.00266 | 0.027 | 422.627
10.5 | 1.186 | 0.00273 | 0.026 | 434.524
11 | 1.246 | 0.00279 | 0.026 | 446.441
11.5 | 1.306 | 0.00286 | 0.026 | 456.866
12 | 1.366 | 0.00295 | 0.025 | 463.499
12.5 | 1.426 | 0.00302 | 0.025 | 472.517
13 | 1.485 | 0.00309 | 0.024 | 481.336
13.5 | 1.545 | 0.00326 | 0.024 | 473.916
14 | 1.604 | 0.00335 | 0.023 | 479.568
14.5 | 1.664 | 0.00343 | 0.023 | 485.369
15 | 1.687 | 0.00753 | 0.022 | 223.862
15.5 | 1.635 | 0.03661 | 0.02 | 44.657
16 | 1.565 | 0.07551 | 0.016 | 20.724
16.5 | 1.614 | 0.07966 | 0.016 | 20.261
17 | 1.663 | 0.08409 | 0.016 | 19.775
17.5 | 1.711 | 0.08855 | 0.015 | 19.328
18 | 1.76 | 0.09322 | 0.015 | 18.877
18.5 | 1.808 | 0.09804 | 0.014 | 18.441
19 | 1.856 | 0.10328 | 0.014 | 17.969
19.5 | 1.903 | 0.10868 | 0.014 | 17.512
20 | 1.951 | 0.11422 | 0.013 | 17.077

## 52. Re 2M Mach 0.10 (2)
BIGFOIL.COM POLAR EXPORT
cap21c
CAP 21 |  |  |  | Cl Max: | 1.8147 | at alpha= | 18 | deg
XFOIL ncrit=9 |  |  |  | L/D Max: | 117.801 | at alpha= | 9 | deg
Re: | 2000000 |  |  | Cd Min: | 0.00822 | at alpha= | -7.5 | deg
Mach: | 0.1 |  |  | Cl=0 at alpha= | -0.46777 | deg
|  |  |  | @ Cl=0.1, Cd= | 0.0084783
|  |  |  | @ Cl=0.4, Cd= | 0.0086597
|  |  |  | @ Cl=0.6, Cd= | 0.008949
alpha (deg) | Cl | Cd | Cm | Cl/Cd
-20 | -1.2111 | 0.12565 | 0.0043 | -9.6387
-19.5 | -1.2315 | 0.11564 | -0.001 | -10.6494
-19 | -1.2781 | 0.10187 | -0.0086 | -12.5464
-18.5 | -1.721 | 0.03242 | -0.0572 | -53.0845
-18 | -1.7238 | 0.02722 | -0.0585 | -63.3284
-17.5 | -1.7196 | 0.02385 | -0.0565 | -72.1006
-17 | -1.7058 | 0.02181 | -0.0526 | -78.2118
-16.5 | -1.6864 | 0.02054 | -0.0475 | -82.1032
-16 | -1.6601 | 0.01915 | -0.0434 | -86.6893
-15.5 | -1.6253 | 0.01802 | -0.0402 | -90.1942
-15 | -1.5865 | 0.01702 | -0.0373 | -93.2139
-14.5 | -1.5463 | 0.01602 | -0.0346 | -96.5231
-14 | -1.5032 | 0.01516 | -0.0321 | -99.1557
-13.5 | -1.4588 | 0.01433 | -0.0297 | -101.8004
-13 | -1.4137 | 0.01352 | -0.0273 | -104.5636
-12.5 | -1.3665 | 0.01286 | -0.0252 | -106.2597
-12 | -1.3192 | 0.01217 | -0.023 | -108.3977
-11.5 | -1.2714 | 0.0115 | -0.0208 | -110.5565
-11 | -1.2228 | 0.01093 | -0.0187 | -111.8756
-10.5 | -1.1737 | 0.01043 | -0.0166 | -112.5312
-10 | -1.1252 | 0.00991 | -0.0143 | -113.5419
-9.5 | -1.0766 | 0.00943 | -0.012 | -114.1676
-9 | -1.0209 | 0.00903 | -0.0111 | -113.0565
-8 | -0.8696 | 0.00827 | -0.0173 | -105.1511
-7.5 | -0.7903 | 0.00822 | -0.021 | -96.1436
-7 | -0.7436 | 0.00861 | -0.0182 | -86.3647
-6.5 | -0.6913 | 0.009 | -0.0166 | -76.8111
-6 | -0.6367 | 0.00905 | -0.0155 | -70.3536
-5.5 | -0.5801 | 0.00899 | -0.0146 | -64.5273
-5 | -0.5226 | 0.00895 | -0.0138 | -58.3911
-4.5 | -0.4657 | 0.00886 | -0.0129 | -52.5621
-4 | -0.4083 | 0.00873 | -0.0121 | -46.7698
-3.5 | -0.3507 | 0.00869 | -0.0113 | -40.3567
-3 | -0.2928 | 0.00867 | -0.0106 | -33.7716
-2.5 | -0.2352 | 0.00857 | -0.0098 | -27.4446
-2 | -0.1777 | 0.0085 | -0.009 | -20.9059
-1.5 | -0.1201 | 0.00852 | -0.0083 | -14.0962
-1 | -0.0618 | 0.00849 | -0.0076 | -7.2792
-0.5 | -0.0037 | 0.00848 | -0.0069 | -0.43632
0 | 0.0537 | 0.00843 | -0.0061 | 6.3701
0.5 | 0.1112 | 0.00849 | -0.0053 | 13.0978
1 | 0.1694 | 0.00849 | -0.0047 | 19.9529
1.5 | 0.2275 | 0.00851 | -0.004 | 26.7333
2 | 0.2849 | 0.00853 | -0.0032 | 33.3998
2.5 | 0.3424 | 0.00862 | -0.0025 | 39.7216
3 | 0.4004 | 0.00866 | -0.0018 | 46.2356
3.5 | 0.4579 | 0.0087 | -0.001 | 52.6322
4 | 0.5149 | 0.00883 | -0.0002 | 58.3126
4.5 | 0.5724 | 0.00892 | 0.0005 | 64.1704
5 | 0.6296 | 0.00898 | 0.0013 | 70.1114
5.5 | 0.686 | 0.00913 | 0.0021 | 75.1369
6 | 0.7423 | 0.00916 | 0.003 | 81.0371
6.5 | 0.7953 | 0.00889 | 0.0042 | 89.4601
7 | 0.8423 | 0.0084 | 0.0067 | 100.2738
7.5 | 0.9253 | 0.00832 | 0.0021 | 111.2139
8 | 1.0113 | 0.00871 | -0.0033 | 116.1079
8.5 | 1.0641 | 0.00912 | -0.0019 | 116.6776
9 | 1.1144 | 0.00946 | 0 | 117.8013
9.5 | 1.1639 | 0.0099 | 0.002 | 117.5657
10 | 1.2136 | 0.01035 | 0.004 | 117.256
10.5 | 1.2632 | 0.01082 | 0.0059 | 116.7468
11 | 1.3123 | 0.01135 | 0.0078 | 115.6211
11.5 | 1.3613 | 0.01186 | 0.0097 | 114.7808
12 | 1.4095 | 0.01243 | 0.0117 | 113.395
12.5 | 1.4569 | 0.01303 | 0.0137 | 111.8112
13 | 1.5042 | 0.01363 | 0.0157 | 110.3595
13.5 | 1.5487 | 0.0144 | 0.0179 | 107.5486
14 | 1.5945 | 0.01502 | 0.02 | 106.1585
14.5 | 1.6356 | 0.0159 | 0.0226 | 102.8679
15 | 1.6771 | 0.01667 | 0.0251 | 100.6059
15.5 | 1.7136 | 0.01764 | 0.0282 | 97.1429
16 | 1.7447 | 0.01869 | 0.0319 | 93.3494
16.5 | 1.7663 | 0.01978 | 0.037 | 89.2973
17 | 1.781 | 0.02149 | 0.0417 | 82.8758
17.5 | 1.8018 | 0.02326 | 0.0446 | 77.4635
18 | 1.8147 | 0.02605 | 0.0463 | 69.6622
18.5 | 1.8099 | 0.03127 | 0.0455 | 57.8798
19 | 1.7588 | 0.04444 | 0.0371 | 39.577
19.5 | 1.4167 | 0.09738 | 0.0054 | 14.5482
20 | 1.3465 | 0.11412 | -0.0036 | 11.799

## 53. Re 2M Mach 0.25 (1)
BIGFOIL.COM POLAR EXPORT
cap21c
CAP 21 |  |  |  | Cl Max: | 1.996 | at alpha= | 20 | deg
JavaFoil+Calcfoil stall+Eppler ext transition |  |  |  | L/D Max: | 466.181 | at alpha= | 13.5 | deg
Re: | 2000000 |  |  | Cd Min: | 0.00255 | at alpha= | 8.5 | deg
Mach: | 0.25 |  |  | Cl=0 at alpha= | 0.73809 | deg
|  |  |  | @ Cl=0.1, Cd= | 0.0035094
|  |  |  | @ Cl=0.4, Cd= | 0.0035143
|  |  |  | @ Cl=0.6, Cd= | 0.0034163
alpha (deg) | Cl | Cd | Cm | Cl/Cd
-20 | -1.491 | 0.14103 | 0.028 | -10.572
-19.5 | -1.508 | 0.13329 | 0.028 | -11.312
-19 | -1.52 | 0.12616 | 0.029 | -12.052
-18.5 | -1.975 | 0.11885 | 0.029 | -16.618
-18 | -1.928 | 0.11215 | 0.029 | -17.19
-17.5 | -1.88 | 0.10599 | 0.029 | -17.741
-17 | -1.833 | 0.10007 | 0.029 | -18.314
-16.5 | -1.785 | 0.09448 | 0.029 | -18.892
-16 | -1.737 | 0.08899 | 0.029 | -19.516
-15.5 | -1.688 | 0.08369 | 0.029 | -20.173
-15 | -1.64 | 0.0788 | 0.029 | -20.807
-14.5 | -1.591 | 0.07406 | 0.03 | -21.48
-14 | -1.542 | 0.06942 | 0.03 | -22.207
-13.5 | -1.492 | 0.06508 | 0.03 | -22.932
-13 | -1.443 | 0.06087 | 0.03 | -23.703
-12.5 | -1.393 | 0.05677 | 0.03 | -24.539
-12 | -1.343 | 0.05296 | 0.03 | -25.361
-11.5 | -1.519 | 0.00521 | 0.039 | -291.649
-11 | -1.458 | 0.005 | 0.039 | -291.352
-10.5 | -1.397 | 0.00486 | 0.039 | -287.461
-10 | -1.335 | 0.00468 | 0.039 | -285.573
-9.5 | -1.274 | 0.00449 | 0.039 | -283.601
-9 | -1.213 | 0.00432 | 0.039 | -280.482
-8.5 | -1.151 | 0.00416 | 0.039 | -276.784
-8 | -1.09 | 0.00401 | 0.038 | -271.723
-7.5 | -1.028 | 0.00392 | 0.038 | -262.162
-7 | -0.966 | 0.00439 | 0.038 | -220.169
-6.5 | -0.904 | 0.00429 | 0.038 | -210.853
-6 | -0.842 | 0.00419 | 0.038 | -200.826
-5.5 | -0.78 | 0.0041 | 0.037 | -190.194
-5 | -0.718 | 0.00402 | 0.037 | -178.603
-4.5 | -0.655 | 0.00396 | 0.037 | -165.381
-4 | -0.593 | 0.00391 | 0.037 | -151.703
-3.5 | -0.531 | 0.00386 | 0.037 | -137.438
-3 | -0.468 | 0.00382 | 0.036 | -122.654
-2.5 | -0.406 | 0.00377 | 0.036 | -107.5
-2 | -0.343 | 0.00373 | 0.036 | -92.002
-1.5 | -0.28 | 0.00369 | 0.036 | -76.01
-1 | -0.218 | 0.00365 | 0.035 | -59.622
-0.5 | -0.155 | 0.00363 | 0.035 | -42.746
0 | -0.093 | 0.00359 | 0.035 | -25.744
0.5 | -0.03 | 0.00356 | 0.034 | -8.379
1 | 0.033 | 0.00353 | 0.034 | 9.297
1.5 | 0.096 | 0.00351 | 0.034 | 27.221
2 | 0.158 | 0.0035 | 0.034 | 45.234
2.5 | 0.221 | 0.00349 | 0.033 | 63.279
3 | 0.284 | 0.00349 | 0.033 | 81.349
3.5 | 0.346 | 0.00348 | 0.033 | 99.477
4 | 0.409 | 0.00352 | 0.032 | 116.153
4.5 | 0.472 | 0.00352 | 0.032 | 133.921
5 | 0.534 | 0.0034 | 0.031 | 156.893
5.5 | 0.597 | 0.00341 | 0.031 | 175.245
6 | 0.659 | 0.00354 | 0.031 | 186.094
6.5 | 0.722 | 0.00355 | 0.03 | 203.408
7 | 0.784 | 0.00357 | 0.03 | 219.466
7.5 | 0.846 | 0.0036 | 0.03 | 235.107
8 | 0.909 | 0.00262 | 0.029 | 346.894
8.5 | 0.971 | 0.00255 | 0.029 | 381.393
9 | 1.033 | 0.00271 | 0.028 | 381.172
9.5 | 1.095 | 0.00269 | 0.028 | 407.657
10 | 1.157 | 0.00276 | 0.028 | 419.494
10.5 | 1.219 | 0.00283 | 0.027 | 430.7
11 | 1.281 | 0.0029 | 0.027 | 441.037
11.5 | 1.342 | 0.00298 | 0.026 | 450.769
12 | 1.404 | 0.00307 | 0.026 | 457.071
12.5 | 1.465 | 0.00315 | 0.025 | 465.487
13 | 1.527 | 0.00332 | 0.025 | 460.426
13.5 | 1.588 | 0.00341 | 0.024 | 466.181
14 | 1.561 | 0.01269 | 0.023 | 122.947
14.5 | 1.453 | 0.06737 | 0.018 | 21.574
15 | 1.504 | 0.0715 | 0.017 | 21.037
15.5 | 1.555 | 0.07576 | 0.017 | 20.52
16 | 1.605 | 0.0803 | 0.017 | 19.988
16.5 | 1.655 | 0.08496 | 0.016 | 19.479
17 | 1.705 | 0.09002 | 0.016 | 18.935
17.5 | 1.754 | 0.09553 | 0.015 | 18.357
18 | 1.803 | 0.10117 | 0.015 | 17.818
18.5 | 1.851 | 0.107 | 0.015 | 17.301
19 | 1.9 | 0.11311 | 0.014 | 16.796
19.5 | 1.948 | 0.11935 | 0.014 | 16.322
20 | 1.996 | 0.12585 | 0.013 | 15.86

## 54. Re 2M Mach 0.25 (2)
BIGFOIL.COM POLAR EXPORT
cap21c
CAP 21 |  |  |  | Cl Max: | 1.7422 | at alpha= | 16.5 | deg
XFOIL ncrit=9 |  |  |  | L/D Max: | 115.307 | at alpha= | 8.5 | deg
Re: | 2000000 |  |  | Cd Min: | 0.00856 | at alpha= | -1 | deg
Mach: | 0.25 |  |  | Cl=0 at alpha= | -0.46639 | deg
|  |  |  | @ Cl=0.1, Cd= | 0.0085626
|  |  |  | @ Cl=0.4, Cd= | 0.0087518
|  |  |  | @ Cl=0.6, Cd= | 0.0090729
alpha (deg) | Cl | Cd | Cm | Cl/Cd
-20 | -1.1299 | 0.14765 | 0.0144 | -7.6526
-19.5 | -1.137 | 0.13912 | 0.0096 | -8.1728
-19 | -1.138 | 0.13175 | 0.0058 | -8.6376
-18.5 | -1.1506 | 0.12266 | 0.001 | -9.3804
-18 | -1.1662 | 0.11334 | -0.0039 | -10.2894
-17.5 | -1.1878 | 0.1033 | -0.0092 | -11.4985
-17 | -1.2216 | 0.09181 | -0.0156 | -13.3057
-16.5 | -1.6419 | 0.03033 | -0.0641 | -54.1345
-16 | -1.6499 | 0.02516 | -0.0639 | -65.5763
-15.5 | -1.6365 | 0.02269 | -0.0599 | -72.1243
-15 | -1.6255 | 0.0207 | -0.0535 | -78.5266
-14.5 | -1.5946 | 0.01913 | -0.0491 | -83.356
-14 | -1.5562 | 0.01783 | -0.0452 | -87.2799
-13.5 | -1.5154 | 0.01656 | -0.0414 | -91.5097
-13 | -1.4708 | 0.01547 | -0.038 | -95.0743
-12.5 | -1.4234 | 0.01453 | -0.0349 | -97.9628
-12 | -1.3758 | 0.01357 | -0.0317 | -101.3854
-11.5 | -1.3262 | 0.01273 | -0.0288 | -104.1791
-11 | -1.2753 | 0.01202 | -0.0259 | -106.0982
-10.5 | -1.2242 | 0.01135 | -0.0231 | -107.859
-10 | -1.1736 | 0.01068 | -0.0202 | -109.8876
-9.5 | -1.1226 | 0.01009 | -0.0174 | -111.2587
-9 | -1.0668 | 0.00957 | -0.0154 | -111.4734
-8.5 | -0.9827 | 0.00906 | -0.0191 | -108.4658
-8 | -0.9031 | 0.00865 | -0.0218 | -104.4046
-7.5 | -0.8268 | 0.00865 | -0.0237 | -95.5838
-7 | -0.7765 | 0.00905 | -0.0209 | -85.8011
-6.5 | -0.7213 | 0.0093 | -0.0191 | -77.5591
-6 | -0.6625 | 0.00936 | -0.0179 | -70.7799
-5.5 | -0.6038 | 0.0092 | -0.0166 | -65.6304
-5 | -0.5439 | 0.0091 | -0.0156 | -59.7692
-4.5 | -0.4837 | 0.00904 | -0.0146 | -53.5066
-4 | -0.4243 | 0.00889 | -0.0135 | -47.7278
-3.5 | -0.3647 | 0.00883 | -0.0125 | -41.3024
-3 | -0.3043 | 0.00876 | -0.0116 | -34.7374
-2.5 | -0.2439 | 0.00872 | -0.0107 | -27.9702
-2 | -0.1846 | 0.00864 | -0.0097 | -21.3657
-1.5 | -0.1247 | 0.0086 | -0.0088 | -14.5
-1 | -0.0643 | 0.00856 | -0.008 | -7.5117
-0.5 | -0.004 | 0.00857 | -0.0071 | -0.46674
0 | 0.0555 | 0.00857 | -0.0062 | 6.4761
0.5 | 0.1154 | 0.00856 | -0.0053 | 13.4813
1 | 0.1757 | 0.00856 | -0.0045 | 20.5257
1.5 | 0.2359 | 0.00861 | -0.0036 | 27.3984
2 | 0.2952 | 0.0087 | -0.0027 | 33.931
2.5 | 0.3555 | 0.0087 | -0.0018 | 40.8621
3 | 0.4156 | 0.00877 | -0.001 | 47.3888
3.5 | 0.4753 | 0.00888 | 0 | 53.5248
4 | 0.5348 | 0.00897 | 0.001 | 59.621
4.5 | 0.5949 | 0.00906 | 0.0019 | 65.6623
5 | 0.6541 | 0.00921 | 0.0029 | 71.0206
6 | 0.7725 | 0.00944 | 0.0051 | 81.8326
6.5 | 0.8289 | 0.00938 | 0.0065 | 88.3689
7 | 0.8802 | 0.00887 | 0.0088 | 99.2334
7.5 | 0.9581 | 0.00869 | 0.0063 | 110.2532
8 | 1.0536 | 0.0092 | 0 | 114.5217
8.5 | 1.1081 | 0.00961 | 0.0021 | 115.307
9 | 1.1604 | 0.01008 | 0.0046 | 115.119
9.5 | 1.2119 | 0.01064 | 0.0072 | 113.9004
10 | 1.2646 | 0.01112 | 0.0097 | 113.723
10.5 | 1.3157 | 0.01177 | 0.0123 | 111.7842
11 | 1.368 | 0.01232 | 0.0147 | 111.039
11.5 | 1.4174 | 0.01308 | 0.0175 | 108.3639
12 | 1.4685 | 0.0137 | 0.0202 | 107.1898
12.5 | 1.5152 | 0.01462 | 0.0232 | 103.6389
13 | 1.5638 | 0.01534 | 0.0261 | 101.9426
13.5 | 1.6065 | 0.0164 | 0.0296 | 97.9573
14 | 1.6493 | 0.01734 | 0.0331 | 95.1153
14.5 | 1.6845 | 0.01858 | 0.0373 | 90.662
15 | 1.7065 | 0.01992 | 0.0433 | 85.6677
15.5 | 1.727 | 0.02155 | 0.0483 | 80.1392
16 | 1.7369 | 0.02437 | 0.0519 | 71.2721
16.5 | 1.7422 | 0.02849 | 0.0527 | 61.1513
17 | 1.7088 | 0.03885 | 0.046 | 43.9846
17.5 | 1.3597 | 0.08912 | 0.0118 | 15.257
18 | 1.3179 | 0.1013 | 0.0054 | 13.0099
18.5 | 1.2849 | 0.11259 | -0.0005 | 11.4122
19 | 1.2548 | 0.12373 | -0.0064 | 10.1414
19.5 | 1.2445 | 0.13216 | -0.0107 | 9.4166
20 | 1.2397 | 0.13988 | -0.0146 | 8.8626

## 55. Re 2M Mach 0.50 (1)
BIGFOIL.COM POLAR EXPORT
cap21c
CAP 21 |  |  |  | Cl Max: | 2.195 | at alpha= | 20 | deg
JavaFoil+Calcfoil stall+Eppler ext transition |  |  |  | L/D Max: | 311.426 | at alpha= | 9 | deg
Re: | 2000000 |  |  | Cd Min: | 0.00344 | at alpha= | 8 | deg
Mach: | 0.5 |  |  | Cl=0 at alpha= | 0.73571 | deg
|  |  |  | @ Cl=0.1, Cd= | 0.003931
|  |  |  | @ Cl=0.4, Cd= | 0.0040493
|  |  |  | @ Cl=0.6, Cd= | 0.0041321
alpha (deg) | Cl | Cd | Cm | Cl/Cd
-20 | -2.344 | 0.18531 | 0.03 | -12.65
-19.5 | -2.287 | 0.17648 | 0.03 | -12.957
-19 | -2.227 | 0.17301 | 0.03 | -12.873
-18.5 | -2.168 | 0.16828 | 0.029 | -12.885
-18 | -2.112 | 0.16601 | 0.029 | -12.721
-17.5 | -2.057 | 0.16289 | 0.029 | -12.627
-17 | -2.001 | 0.15869 | 0.029 | -12.612
-16.5 | -1.953 | 0.16078 | 0.029 | -12.147
-16 | -1.898 | 0.15016 | 0.029 | -12.639
-15.5 | -1.836 | 0.14448 | 0.028 | -12.707
-15 | -1.774 | 0.14077 | 0.027 | -12.602
-14.5 | -1.717 | 0.13836 | 0.027 | -12.411
-14 | -1.676 | 0.13258 | 0.029 | -12.638
-13.5 | -1.621 | 0.12075 | 0.029 | -13.425
-13 | -1.554 | 0.11632 | 0.027 | -13.363
-12.5 | -1.489 | 0.1105 | 0.025 | -13.474
-12 | -1.461 | 0.1035 | 0.03 | -14.115
-11.5 | -1.408 | 0.09209 | 0.03 | -15.284
-11 | -1.364 | 0.07206 | 0.031 | -18.936
-10.5 | -1.311 | 0.0633 | 0.032 | -20.707
-10 | -1.258 | 0.05584 | 0.032 | -22.523
-9.5 | -1.203 | 0.04977 | 0.032 | -24.179
-9 | -1.148 | 0.04494 | 0.032 | -25.546
-8.5 | -1.092 | 0.04063 | 0.032 | -26.886
-8 | -1.036 | 0.02972 | 0.033 | -34.858
-7.5 | -1.149 | 0.00518 | 0.043 | -221.875
-7 | -1.08 | 0.005 | 0.043 | -215.985
-6.5 | -1.011 | 0.00488 | 0.042 | -207.197
-6 | -0.941 | 0.00475 | 0.042 | -198.17
-5.5 | -0.872 | 0.00463 | 0.042 | -188.242
-5 | -0.802 | 0.00452 | 0.042 | -177.596
-4.5 | -0.733 | 0.00441 | 0.041 | -166.103
-4 | -0.663 | 0.00433 | 0.041 | -153.236
-3.5 | -0.593 | 0.00427 | 0.041 | -138.781
-3 | -0.523 | 0.00423 | 0.041 | -123.872
-2.5 | -0.454 | 0.00418 | 0.04 | -108.515
-2 | -0.384 | 0.00409 | 0.04 | -93.71
-1.5 | -0.314 | 0.00408 | 0.04 | -76.864
-1 | -0.244 | 0.00407 | 0.039 | -59.883
-0.5 | -0.174 | 0.004 | 0.039 | -43.414
0 | -0.103 | 0.00397 | 0.039 | -26.039
0.5 | -0.033 | 0.00395 | 0.039 | -8.444
1 | 0.037 | 0.00394 | 0.038 | 9.328
1.5 | 0.107 | 0.00393 | 0.038 | 27.216
2 | 0.177 | 0.00393 | 0.037 | 45.008
2.5 | 0.247 | 0.00394 | 0.037 | 62.636
3 | 0.317 | 0.00402 | 0.037 | 78.93
3.5 | 0.387 | 0.00404 | 0.036 | 95.901
4 | 0.457 | 0.00409 | 0.036 | 111.833
4.5 | 0.527 | 0.00395 | 0.036 | 133.451
5 | 0.597 | 0.00413 | 0.035 | 144.441
5.5 | 0.667 | 0.00418 | 0.035 | 159.736
6 | 0.737 | 0.00425 | 0.034 | 173.318
6.5 | 0.807 | 0.00433 | 0.034 | 186.264
7 | 0.877 | 0.00442 | 0.034 | 198.561
7.5 | 0.946 | 0.00451 | 0.033 | 209.866
8 | 1.016 | 0.00344 | 0.033 | 295.332
8.5 | 1.086 | 0.00358 | 0.032 | 303.598
9 | 1.155 | 0.00371 | 0.032 | 311.426
9.5 | 1.041 | 0.04359 | 0.024 | 23.885
10 | 1.099 | 0.04723 | 0.023 | 23.266
10.5 | 1.156 | 0.05148 | 0.023 | 22.457
11 | 1.212 | 0.05696 | 0.022 | 21.283
11.5 | 1.268 | 0.06317 | 0.022 | 20.07
12 | 1.322 | 0.07064 | 0.021 | 18.718
12.5 | 1.373 | 0.08312 | 0.02 | 16.524
13 | 1.417 | 0.10717 | 0.019 | 13.221
13.5 | 1.46 | 0.11502 | 0.018 | 12.696
14 | 1.518 | 0.12507 | 0.018 | 12.14
14.5 | 1.569 | 0.13898 | 0.017 | 11.289
15 | 1.617 | 0.1359 | 0.016 | 11.897
15.5 | 1.674 | 0.14216 | 0.016 | 11.776
16 | 1.735 | 0.15083 | 0.016 | 11.501
16.5 | 1.798 | 0.15507 | 0.016 | 11.594
17 | 1.856 | 0.16481 | 0.016 | 11.261
17.5 | 1.903 | 0.16136 | 0.015 | 11.797
18 | 1.96 | 0.16634 | 0.015 | 11.782
18.5 | 2.016 | 0.17026 | 0.014 | 11.841
19 | 2.073 | 0.17436 | 0.014 | 11.89
19.5 | 2.134 | 0.17894 | 0.014 | 11.928
20 | 2.195 | 0.18382 | 0.014 | 11.943

## 56. Re 2M Mach 0.50 (2)
BIGFOIL.COM POLAR EXPORT
cap21c
CAP 21 |  |  |  | Cl Max: | 1.4817 | at alpha= | 10.5 | deg
XFOIL ncrit=9 |  |  |  | L/D Max: | 102.496 | at alpha= | 8 | deg
Re: | 2000000 |  |  | Cd Min: | 0.00902 | at alpha= | 0 | deg
Mach: | 0.5 |  |  | Cl=0 at alpha= | -0.45668 | deg
|  |  |  | @ Cl=0.1, Cd= | 0.0090403
|  |  |  | @ Cl=0.4, Cd= | 0.0093412
|  |  |  | @ Cl=0.6, Cd= | 0.0097095
alpha (deg) | Cl | Cd | Cm | Cl/Cd
-15.5 | -0.9391 | 0.13358 | 0.0048 | -7.0302
-15 | -0.9414 | 0.12501 | 0.0004 | -7.5306
-14.5 | -0.9455 | 0.11643 | -0.004 | -8.1208
-14 | -0.9545 | 0.10749 | -0.0087 | -8.8799
-13.5 | -0.9646 | 0.09868 | -0.0133 | -9.775
-13 | -0.9769 | 0.08986 | -0.018 | -10.8714
-12.5 | -1.0037 | 0.07977 | -0.0241 | -12.5824
-12 | -1.0417 | 0.06902 | -0.0312 | -15.0927
-11.5 | -1.1192 | 0.05511 | -0.0424 | -20.3085
-11 | -1.3739 | 0.02574 | -0.071 | -53.3761
-10.5 | -1.3863 | 0.02097 | -0.064 | -66.1087
-10 | -1.3625 | 0.01763 | -0.0571 | -77.283
-9.5 | -1.3184 | 0.01543 | -0.0504 | -85.4439
-9 | -1.2659 | 0.0138 | -0.0438 | -91.7319
-8.5 | -1.1784 | 0.01225 | -0.0426 | -96.1959
-8 | -1.0554 | 0.0112 | -0.0471 | -94.2321
-7.5 | -0.9992 | 0.0113 | -0.0411 | -88.4248
-7 | -0.9321 | 0.01118 | -0.0371 | -83.3721
-6.5 | -0.8602 | 0.01086 | -0.0338 | -79.2081
-6 | -0.7876 | 0.01058 | -0.0309 | -74.4423
-5.5 | -0.7154 | 0.0103 | -0.0281 | -69.4563
-5 | -0.6426 | 0.01009 | -0.0256 | -63.6868
-4.5 | -0.5711 | 0.00988 | -0.0232 | -57.8036
-4 | -0.4995 | 0.00969 | -0.021 | -51.548
-3.5 | -0.4277 | 0.00956 | -0.019 | -44.7385
-3 | -0.3572 | 0.00941 | -0.017 | -37.9596
-2.5 | -0.2869 | 0.00929 | -0.015 | -30.8827
-2 | -0.2161 | 0.00919 | -0.0133 | -23.5147
-1.5 | -0.1454 | 0.00915 | -0.0116 | -15.8907
-1 | -0.0762 | 0.0091 | -0.0098 | -8.3736
-0.5 | -0.0061 | 0.00904 | -0.0081 | -0.67478
0 | 0.0643 | 0.00902 | -0.0065 | 7.1286
0.5 | 0.1347 | 0.00906 | -0.0049 | 14.8675
1 | 0.204 | 0.00912 | -0.0032 | 22.3684
1.5 | 0.2744 | 0.00912 | -0.0015 | 30.0877
2 | 0.3451 | 0.0092 | 0.0001 | 37.5109
2.5 | 0.4151 | 0.00938 | 0.002 | 44.2537
3 | 0.486 | 0.00944 | 0.0038 | 51.4831
3.5 | 0.557 | 0.00957 | 0.0057 | 58.2027
4 | 0.6279 | 0.0098 | 0.0078 | 64.0714
4.5 | 0.6993 | 0.00997 | 0.01 | 70.1404
5 | 0.7704 | 0.01025 | 0.0124 | 75.161
5.5 | 0.8421 | 0.01054 | 0.0149 | 79.8956
6 | 0.9132 | 0.01089 | 0.0177 | 83.8567
6.5 | 0.9835 | 0.01134 | 0.0207 | 86.7284
7 | 1.0521 | 0.01166 | 0.0242 | 90.2316
7.5 | 1.1091 | 0.01139 | 0.0293 | 97.3749
8 | 1.2443 | 0.01214 | 0.0222 | 102.4959
8.5 | 1.303 | 0.01319 | 0.0278 | 98.787
9 | 1.3613 | 0.01432 | 0.0336 | 95.0628
9.5 | 1.4123 | 0.01589 | 0.0399 | 88.8798
10 | 1.4576 | 0.01767 | 0.0465 | 82.4901
10.5 | 1.4817 | 0.02027 | 0.054 | 73.0982
11 | 1.4761 | 0.02371 | 0.0619 | 62.2564
11.5 | 1.3437 | 0.04282 | 0.0465 | 31.3802
12 | 1.1887 | 0.06353 | 0.0288 | 18.7108
12.5 | 1.1271 | 0.076 | 0.0204 | 14.8303
13 | 1.0924 | 0.08655 | 0.0142 | 12.6216
13.5 | 1.072 | 0.09602 | 0.0092 | 11.1643
14 | 1.0559 | 0.10527 | 0.0045 | 10.0304
14.5 | 1.0434 | 0.11436 | -0.0001 | 9.1238
15 | 1.0334 | 0.12344 | -0.0048 | 8.3717
15.5 | 1.0245 | 0.13259 | -0.0096 | 7.7268

## 57. Re 3M Mach 0.00 (1)
BIGFOIL.COM POLAR EXPORT
cap21c
CAP 21 |  |  |  | Cl Max: | 1.944 | at alpha= | 20 | deg
JavaFoil+Calcfoil stall+Eppler ext transition |  |  |  | L/D Max: | 581.448 | at alpha= | 15.5 | deg
Re: | 3000000 |  |  | Cd Min: | 0.00221 | at alpha= | 8 | deg
Mach: | 0 |  |  | Cl=0 at alpha= | 0.73771 | deg
|  |  |  | @ Cl=0.1, Cd= | 0.0032688
|  |  |  | @ Cl=0.4, Cd= | 0.00329
|  |  |  | @ Cl=0.6, Cd= | 0.00317
alpha (deg) | Cl | Cd | Cm | Cl/Cd
-20 | -1.674 | 0.11868 | 0.028 | -14.103
-19.5 | -1.666 | 0.11289 | 0.028 | -14.755
-19 | -1.655 | 0.10725 | 0.028 | -15.433
-18.5 | -1.926 | 0.10187 | 0.029 | -18.904
-18 | -1.879 | 0.09683 | 0.029 | -19.408
-17.5 | -1.833 | 0.09189 | 0.029 | -19.946
-17 | -1.786 | 0.08723 | 0.029 | -20.473
-16.5 | -1.739 | 0.08255 | 0.029 | -21.065
-16 | -1.691 | 0.07822 | 0.029 | -21.624
-15.5 | -1.644 | 0.074 | 0.029 | -22.214
-15 | -1.596 | 0.06987 | 0.029 | -22.842
-14.5 | -1.548 | 0.06599 | 0.029 | -23.46
-14 | -1.627 | 0.03025 | 0.035 | -53.766
-13.5 | -1.705 | 0.00543 | 0.038 | -313.811
-13 | -1.646 | 0.00521 | 0.038 | -315.763
-12.5 | -1.588 | 0.00501 | 0.038 | -316.759
-12 | -1.529 | 0.00491 | 0.038 | -311.292
-11.5 | -1.47 | 0.00474 | 0.038 | -310.029
-11 | -1.411 | 0.00458 | 0.038 | -308.165
-10.5 | -1.352 | 0.00441 | 0.038 | -306.581
-10 | -1.293 | 0.00422 | 0.038 | -306.758
-9.5 | -1.234 | 0.00407 | 0.038 | -303.223
-9 | -1.174 | 0.00392 | 0.037 | -299.256
-8.5 | -1.115 | 0.0038 | 0.037 | -293.407
-8 | -1.055 | 0.00366 | 0.037 | -288.017
-7.5 | -0.995 | 0.00415 | 0.037 | -239.618
-7 | -0.935 | 0.00405 | 0.037 | -230.987
-6.5 | -0.875 | 0.00397 | 0.037 | -220.572
-6 | -0.815 | 0.00389 | 0.036 | -209.753
-5.5 | -0.755 | 0.00381 | 0.036 | -198.26
-5 | -0.695 | 0.00373 | 0.036 | -186.245
-4.5 | -0.635 | 0.00367 | 0.036 | -172.916
-4 | -0.574 | 0.00362 | 0.036 | -158.407
-3.5 | -0.514 | 0.00358 | 0.035 | -143.359
-3 | -0.453 | 0.00355 | 0.035 | -127.818
-2.5 | -0.393 | 0.00351 | 0.035 | -111.97
-2 | -0.332 | 0.00347 | 0.035 | -95.76
-1.5 | -0.272 | 0.00343 | 0.034 | -79.084
-1 | -0.211 | 0.0034 | 0.034 | -62.007
-0.5 | -0.15 | 0.00338 | 0.034 | -44.451
0 | -0.09 | 0.00335 | 0.034 | -26.738
0.5 | -0.029 | 0.00332 | 0.033 | -8.704
1 | 0.032 | 0.00329 | 0.033 | 9.657
1.5 | 0.093 | 0.00327 | 0.033 | 28.273
2 | 0.153 | 0.00326 | 0.032 | 46.995
2.5 | 0.214 | 0.00325 | 0.032 | 65.772
3 | 0.275 | 0.00325 | 0.032 | 84.615
3.5 | 0.335 | 0.00322 | 0.031 | 103.994
4 | 0.396 | 0.00329 | 0.031 | 120.329
4.5 | 0.457 | 0.00329 | 0.031 | 138.835
5 | 0.517 | 0.00317 | 0.03 | 163.036
5.5 | 0.578 | 0.00317 | 0.03 | 182.236
6 | 0.638 | 0.00317 | 0.03 | 201.408
6.5 | 0.699 | 0.00331 | 0.029 | 211.259
7 | 0.759 | 0.00333 | 0.029 | 228.211
7.5 | 0.82 | 0.00335 | 0.029 | 244.821
8 | 0.88 | 0.00221 | 0.028 | 398.229
8.5 | 0.94 | 0.00227 | 0.028 | 414.161
9 | 1 | 0.00232 | 0.027 | 430.574
9.5 | 1.06 | 0.00234 | 0.027 | 453.748
10 | 1.12 | 0.00245 | 0.027 | 457.81
10.5 | 1.18 | 0.00251 | 0.026 | 470.641
11 | 1.24 | 0.00257 | 0.026 | 483.242
11.5 | 1.3 | 0.00263 | 0.025 | 494.545
12 | 1.359 | 0.00271 | 0.025 | 501.604
12.5 | 1.419 | 0.00278 | 0.025 | 510.94
13 | 1.478 | 0.00285 | 0.024 | 518.069
13.5 | 1.537 | 0.00302 | 0.024 | 509.59
14 | 1.596 | 0.0031 | 0.023 | 515.465
14.5 | 1.655 | 0.00308 | 0.023 | 536.873
15 | 1.714 | 0.00316 | 0.022 | 542.656
15.5 | 1.773 | 0.00305 | 0.022 | 581.448
16 | 1.744 | 0.01189 | 0.02 | 146.724
16.5 | 1.702 | 0.04621 | 0.018 | 36.825
17 | 1.657 | 0.08104 | 0.016 | 20.443
17.5 | 1.705 | 0.08546 | 0.015 | 19.95
18 | 1.753 | 0.08994 | 0.015 | 19.494
18.5 | 1.801 | 0.09453 | 0.014 | 19.055
19 | 1.849 | 0.09928 | 0.014 | 18.625
19.5 | 1.897 | 0.10417 | 0.014 | 18.209
20 | 1.944 | 0.10928 | 0.013 | 17.793

## 58. Re 3M Mach 0.00 (2)
BIGFOIL.COM POLAR EXPORT
cap21c
CAP 21 |  |  |  | Cl Max: | 1.9128 | at alpha= | 19.5 | deg
XFOIL ncrit=9 |  |  |  | L/D Max: | 130.023 | at alpha= | 9 | deg
Re: | 3000000 |  |  | Cd Min: | 0.00767 | at alpha= | -8.5 | deg
Mach: | 0 |  |  | Cl=0 at alpha= | -0.46299 | deg
|  |  |  | @ Cl=0.1, Cd= | 0.0077
|  |  |  | @ Cl=0.4, Cd= | 0.0078803
|  |  |  | @ Cl=0.6, Cd= | 0.0081795
alpha (deg) | Cl | Cd | Cm | Cl/Cd
-20 | -1.8001 | 0.03905 | -0.0516 | -46.0973
-19.5 | -1.8331 | 0.02925 | -0.0574 | -62.6701
-19 | -1.8313 | 0.02524 | -0.057 | -72.5555
-18.5 | -1.816 | 0.02291 | -0.0548 | -79.2667
-18 | -1.7954 | 0.02121 | -0.0517 | -84.6488
-17.5 | -1.7778 | 0.01975 | -0.047 | -90.0152
-17 | -1.7497 | 0.01864 | -0.0432 | -93.868
-16.5 | -1.7141 | 0.01769 | -0.0402 | -96.8966
-16 | -1.6783 | 0.01662 | -0.0373 | -100.9807
-15.5 | -1.6366 | 0.01587 | -0.0349 | -103.1254
-15 | -1.5962 | 0.01493 | -0.0323 | -106.9123
-14.5 | -1.5516 | 0.01425 | -0.0302 | -108.8842
-14 | -1.5077 | 0.01345 | -0.0279 | -112.0967
-13.5 | -1.461 | 0.01285 | -0.0259 | -113.6965
-13 | -1.4148 | 0.01215 | -0.0239 | -116.4444
-12.5 | -1.3672 | 0.01153 | -0.0219 | -118.5776
-12 | -1.3186 | 0.01102 | -0.0201 | -119.6552
-11.5 | -1.2708 | 0.01043 | -0.018 | -121.8408
-11 | -1.2228 | 0.0099 | -0.0159 | -123.5152
-10.5 | -1.1741 | 0.00945 | -0.0139 | -124.2434
-10 | -1.1258 | 0.00901 | -0.0117 | -124.9501
-9.5 | -1.0589 | 0.00853 | -0.0134 | -124.1383
-9 | -0.9871 | 0.00809 | -0.016 | -122.0148
-8.5 | -0.9021 | 0.00767 | -0.0213 | -117.6141
-8 | -0.8498 | 0.00787 | -0.0196 | -107.9797
-7.5 | -0.8002 | 0.00808 | -0.0176 | -99.0347
-7 | -0.7472 | 0.00834 | -0.0163 | -89.5923
-6.5 | -0.6928 | 0.00834 | -0.0153 | -83.0695
-6 | -0.6364 | 0.0083 | -0.0145 | -76.6747
-5.5 | -0.5794 | 0.00822 | -0.0137 | -70.4866
-5 | -0.5227 | 0.0081 | -0.0129 | -64.5309
-4.5 | -0.4654 | 0.00802 | -0.0122 | -58.0299
-4 | -0.4078 | 0.00801 | -0.0115 | -50.9114
-3.5 | -0.3504 | 0.00789 | -0.0108 | -44.4106
-3 | -0.2929 | 0.00781 | -0.0101 | -37.5032
-2.5 | -0.2354 | 0.0078 | -0.0094 | -30.1795
-2 | -0.1773 | 0.00778 | -0.0088 | -22.7892
-1.5 | -0.1196 | 0.00772 | -0.0081 | -15.4922
-1 | -0.062 | 0.00768 | -0.0074 | -8.0729
-0.5 | -0.0043 | 0.00771 | -0.0068 | -0.55772
0 | 0.0538 | 0.0077 | -0.0062 | 6.987
0.5 | 0.1118 | 0.0077 | -0.0055 | 14.5195
1 | 0.1693 | 0.0077 | -0.0049 | 21.987
1.5 | 0.2268 | 0.00776 | -0.0042 | 29.2268
2 | 0.2849 | 0.00778 | -0.0036 | 36.6195
2.5 | 0.3426 | 0.00781 | -0.003 | 43.8668
3 | 0.3998 | 0.00788 | -0.0023 | 50.736
3.5 | 0.4572 | 0.00797 | -0.0016 | 57.3651
4 | 0.5148 | 0.00802 | -0.001 | 64.1895
4.5 | 0.5718 | 0.00811 | -0.0003 | 70.5055
5 | 0.6286 | 0.00825 | 0.0004 | 76.1939
5.5 | 0.6856 | 0.00832 | 0.0011 | 82.4038
6 | 0.7418 | 0.00846 | 0.0019 | 87.6832
7 | 0.8506 | 0.00836 | 0.0038 | 101.7464
7.5 | 0.9007 | 0.00804 | 0.0055 | 112.0274
8 | 0.9518 | 0.00779 | 0.0073 | 122.1823
8.5 | 1.0511 | 0.00821 | -0.0012 | 128.0268
9 | 1.1156 | 0.00858 | -0.0024 | 130.0233
9.5 | 1.1644 | 0.00901 | -0.0004 | 129.2342
10 | 1.2144 | 0.00936 | 0.0013 | 129.7436
10.5 | 1.263 | 0.00983 | 0.0033 | 128.4842
11 | 1.3131 | 0.0102 | 0.0049 | 128.7353
11.5 | 1.3614 | 0.01073 | 0.0068 | 126.8779
12 | 1.4111 | 0.01114 | 0.0084 | 126.6697
12.5 | 1.4589 | 0.01168 | 0.0102 | 124.9058
13 | 1.5068 | 0.01218 | 0.012 | 123.711
13.5 | 1.5538 | 0.01273 | 0.0138 | 122.0581
14 | 1.599 | 0.01339 | 0.0158 | 119.4175
14.5 | 1.6446 | 0.01396 | 0.0177 | 117.808
15 | 1.6861 | 0.01478 | 0.0201 | 114.0798
15.5 | 1.7284 | 0.01545 | 0.0223 | 111.8706
16 | 1.765 | 0.01641 | 0.0252 | 107.5564
16.5 | 1.8025 | 0.01718 | 0.0279 | 104.9185
17 | 1.8289 | 0.01821 | 0.0322 | 100.4338
17.5 | 1.8503 | 0.01934 | 0.0368 | 95.6722
18 | 1.8753 | 0.02065 | 0.04 | 90.8136
18.5 | 1.8938 | 0.02261 | 0.0427 | 83.7594
19 | 1.9042 | 0.02549 | 0.0444 | 74.7038
19.5 | 1.9128 | 0.02911 | 0.0446 | 65.7094
20 | 1.9015 | 0.03574 | 0.042 | 53.2037

## 59. Re 3M Mach 0.10 (1)
BIGFOIL.COM POLAR EXPORT
cap21c
CAP 21 |  |  |  | Cl Max: | 1.953 | at alpha= | 20 | deg
JavaFoil+Calcfoil stall+Eppler ext transition |  |  |  | L/D Max: | 540.09 | at alpha= | 15 | deg
Re: | 3000000 |  |  | Cd Min: | 0.00222 | at alpha= | 8 | deg
Mach: | 0.1 |  |  | Cl=0 at alpha= | 0.73771 | deg
|  |  |  | @ Cl=0.1, Cd= | 0.0032788
|  |  |  | @ Cl=0.4, Cd= | 0.00329
|  |  |  | @ Cl=0.6, Cd= | 0.00318
alpha (deg) | Cl | Cd | Cm | Cl/Cd
-20 | -1.656 | 0.12092 | 0.028 | -13.696
-19.5 | -1.651 | 0.11487 | 0.028 | -14.37
-19 | -1.643 | 0.10892 | 0.029 | -15.083
-18.5 | -1.934 | 0.10355 | 0.029 | -18.677
-18 | -1.888 | 0.09826 | 0.029 | -19.21
-17.5 | -1.841 | 0.09333 | 0.029 | -19.723
-17 | -1.794 | 0.08837 | 0.029 | -20.298
-16.5 | -1.746 | 0.0837 | 0.029 | -20.864
-16 | -1.699 | 0.07919 | 0.029 | -21.456
-15.5 | -1.651 | 0.07484 | 0.029 | -22.065
-15 | -1.603 | 0.07072 | 0.029 | -22.669
-14.5 | -1.555 | 0.06674 | 0.029 | -23.301
-14 | -1.507 | 0.06282 | 0.029 | -23.987
-13.5 | -1.658 | 0.00867 | 0.037 | -191.141
-13 | -1.655 | 0.00527 | 0.038 | -314.099
-12.5 | -1.596 | 0.00506 | 0.038 | -315.435
-12 | -1.537 | 0.00495 | 0.038 | -310.223
-11.5 | -1.478 | 0.00478 | 0.038 | -309.167
-11 | -1.419 | 0.00453 | 0.038 | -313.08
-10.5 | -1.359 | 0.00444 | 0.038 | -306.102
-10 | -1.3 | 0.00424 | 0.038 | -306.33
-9.5 | -1.24 | 0.00409 | 0.038 | -302.949
-9 | -1.18 | 0.00395 | 0.038 | -299.106
-8.5 | -1.12 | 0.00383 | 0.038 | -292.856
-8 | -1.06 | 0.00368 | 0.037 | -288.142
-7.5 | -1 | 0.00417 | 0.037 | -240.011
-7 | -0.94 | 0.00406 | 0.037 | -231.258
-6.5 | -0.88 | 0.00398 | 0.037 | -221.008
-6 | -0.819 | 0.0039 | 0.037 | -210.111
-5.5 | -0.759 | 0.00382 | 0.036 | -198.736
-5 | -0.698 | 0.00374 | 0.036 | -186.728
-4.5 | -0.638 | 0.00368 | 0.036 | -173.396
-4 | -0.577 | 0.00363 | 0.036 | -158.86
-3.5 | -0.516 | 0.00359 | 0.036 | -143.785
-3 | -0.456 | 0.00355 | 0.035 | -128.21
-2.5 | -0.395 | 0.00351 | 0.035 | -112.316
-2 | -0.334 | 0.00347 | 0.035 | -96.104
-1.5 | -0.273 | 0.00344 | 0.035 | -79.347
-1 | -0.212 | 0.00341 | 0.034 | -62.235
-0.5 | -0.151 | 0.00339 | 0.034 | -44.606
0 | -0.09 | 0.00336 | 0.034 | -26.831
0.5 | -0.029 | 0.00333 | 0.034 | -8.737
1 | 0.032 | 0.0033 | 0.033 | 9.691
1.5 | 0.093 | 0.00328 | 0.033 | 28.38
2 | 0.154 | 0.00327 | 0.033 | 47.16
2.5 | 0.215 | 0.00326 | 0.032 | 66.007
3 | 0.276 | 0.00325 | 0.032 | 84.885
3.5 | 0.337 | 0.00323 | 0.032 | 104.353
4 | 0.398 | 0.00329 | 0.031 | 120.8
4.5 | 0.459 | 0.00329 | 0.031 | 139.347
5 | 0.52 | 0.00318 | 0.031 | 163.593
5.5 | 0.581 | 0.00318 | 0.03 | 182.862
6 | 0.642 | 0.00318 | 0.03 | 202.052
6.5 | 0.702 | 0.00332 | 0.03 | 211.826
7 | 0.763 | 0.00333 | 0.029 | 228.824
7.5 | 0.824 | 0.00336 | 0.029 | 245.457
8 | 0.884 | 0.00222 | 0.028 | 398.248
8.5 | 0.945 | 0.00228 | 0.028 | 413.913
9 | 1.005 | 0.00234 | 0.028 | 430.182
9.5 | 1.066 | 0.0024 | 0.027 | 444.524
10 | 1.126 | 0.00246 | 0.027 | 457.284
10.5 | 1.186 | 0.00252 | 0.026 | 469.955
11 | 1.246 | 0.00258 | 0.026 | 482.384
11.5 | 1.306 | 0.00265 | 0.026 | 493.504
12 | 1.366 | 0.00273 | 0.025 | 500.645
12.5 | 1.426 | 0.0028 | 0.025 | 509.321
13 | 1.485 | 0.00288 | 0.024 | 516.482
13.5 | 1.545 | 0.00304 | 0.024 | 507.914
14 | 1.604 | 0.00312 | 0.023 | 513.854
14.5 | 1.664 | 0.0032 | 0.023 | 519.304
15 | 1.723 | 0.00319 | 0.022 | 540.09
15.5 | 1.738 | 0.00765 | 0.021 | 227.128
16 | 1.706 | 0.03357 | 0.02 | 50.819
16.5 | 1.615 | 0.07764 | 0.016 | 20.807
17 | 1.664 | 0.08187 | 0.016 | 20.33
17.5 | 1.713 | 0.08641 | 0.015 | 19.823
18 | 1.761 | 0.09093 | 0.015 | 19.371
18.5 | 1.81 | 0.09563 | 0.014 | 18.923
19 | 1.858 | 0.10043 | 0.014 | 18.497
19.5 | 1.906 | 0.10549 | 0.014 | 18.065
20 | 1.953 | 0.11069 | 0.013 | 17.644

## 60. Re 3M Mach 0.10 (2)
BIGFOIL.COM POLAR EXPORT
cap21c
CAP 21 |  |  |  | Cl Max: | 1.8977 | at alpha= | 19 | deg
XFOIL ncrit=9 |  |  |  | L/D Max: | 129.654 | at alpha= | 9 | deg
Re: | 3000000 |  |  | Cd Min: | 0.0077 | at alpha= | -1 | deg
Mach: | 0.1 |  |  | Cl=0 at alpha= | -0.46239 | deg
|  |  |  | @ Cl=0.1, Cd= | 0.00771
|  |  |  | @ Cl=0.4, Cd= | 0.007897
|  |  |  | @ Cl=0.6, Cd= | 0.0081948
alpha (deg) | Cl | Cd | Cm | Cl/Cd
-20 | -1.276 | 0.11689 | -0.0002 | -10.9162
-19.5 | -1.7939 | 0.03658 | -0.0549 | -49.0405
-19 | -1.8184 | 0.02826 | -0.0593 | -64.3454
-18.5 | -1.8135 | 0.02463 | -0.0583 | -73.6297
-18 | -1.7952 | 0.02254 | -0.0557 | -79.6451
-17.5 | -1.7776 | 0.02072 | -0.0519 | -85.7915
-17 | -1.7583 | 0.01937 | -0.0468 | -90.7744
-16.5 | -1.7239 | 0.01835 | -0.0435 | -93.9455
-16 | -1.6892 | 0.0172 | -0.0403 | -98.2093
-15.5 | -1.6495 | 0.01628 | -0.0375 | -101.3206
-15 | -1.6079 | 0.01539 | -0.0348 | -104.4769
-14.5 | -1.5645 | 0.01457 | -0.0324 | -107.3782
-14 | -1.5195 | 0.01381 | -0.03 | -110.029
-13.5 | -1.4733 | 0.01311 | -0.0278 | -112.3799
-13 | -1.4264 | 0.0124 | -0.0256 | -115.0323
-12.5 | -1.378 | 0.0118 | -0.0235 | -116.7797
-12 | -1.3298 | 0.01118 | -0.0214 | -118.9445
-11.5 | -1.2812 | 0.01059 | -0.0193 | -120.9821
-11 | -1.2324 | 0.01007 | -0.0172 | -122.3833
-10.5 | -1.1832 | 0.00961 | -0.015 | -123.1217
-10 | -1.1349 | 0.00911 | -0.0126 | -124.5774
-9.5 | -1.0678 | 0.00862 | -0.0141 | -123.8747
-9 | -0.9951 | 0.00817 | -0.0167 | -121.7993
-8 | -0.8567 | 0.00794 | -0.0201 | -107.8967
-7.5 | -0.8066 | 0.00815 | -0.0181 | -98.9693
-7 | -0.7532 | 0.00839 | -0.0168 | -89.7735
-6.5 | -0.698 | 0.00839 | -0.0157 | -83.1943
-5.5 | -0.5836 | 0.00826 | -0.0141 | -70.6538
-5 | -0.5265 | 0.00812 | -0.0132 | -64.8399
-4.5 | -0.4688 | 0.00804 | -0.0125 | -58.3085
-4 | -0.4108 | 0.00802 | -0.0117 | -51.2219
-3.5 | -0.3528 | 0.00791 | -0.011 | -44.6018
-3 | -0.295 | 0.00783 | -0.0103 | -37.6756
-2.5 | -0.2371 | 0.00782 | -0.0096 | -30.3197
-2 | -0.1786 | 0.00779 | -0.0089 | -22.9268
-1.5 | -0.1204 | 0.00774 | -0.0082 | -15.5556
-1 | -0.0624 | 0.0077 | -0.0075 | -8.1039
-0.5 | -0.0044 | 0.00772 | -0.0068 | -0.56995
0 | 0.0541 | 0.00771 | -0.0062 | 7.0169
0.5 | 0.1125 | 0.00771 | -0.0055 | 14.5914
1 | 0.1704 | 0.00771 | -0.0048 | 22.1012
1.5 | 0.2283 | 0.00777 | -0.0041 | 29.3822
2 | 0.2868 | 0.00779 | -0.0035 | 36.8164
2.5 | 0.3449 | 0.00783 | -0.0028 | 44.0485
3 | 0.4025 | 0.0079 | -0.0021 | 50.9494
3.5 | 0.4605 | 0.00798 | -0.0014 | 57.7068
4 | 0.5185 | 0.00805 | -0.0008 | 64.4099
4.5 | 0.5758 | 0.00814 | 0 | 70.7371
5 | 0.6332 | 0.00827 | 0.0007 | 76.5659
5.5 | 0.6906 | 0.00835 | 0.0014 | 82.7066
6 | 0.7471 | 0.00851 | 0.0022 | 87.7908
6.5 | 0.8035 | 0.00856 | 0.0031 | 93.8668
7 | 0.857 | 0.00844 | 0.0043 | 101.5403
7.5 | 0.9078 | 0.00811 | 0.006 | 111.9359
8 | 0.9558 | 0.00786 | 0.0085 | 121.6031
8.5 | 1.0593 | 0.00831 | -0.0006 | 127.4729
9 | 1.1241 | 0.00867 | -0.0017 | 129.654
9.5 | 1.1736 | 0.0091 | 0.0004 | 128.967
10 | 1.2237 | 0.00948 | 0.0023 | 129.0823
10.5 | 1.2732 | 0.00993 | 0.0043 | 128.2175
11 | 1.3234 | 0.01035 | 0.0061 | 127.8647
11.5 | 1.3726 | 0.01087 | 0.008 | 126.2741
12 | 1.4225 | 0.01131 | 0.0098 | 125.7737
12.5 | 1.4702 | 0.01193 | 0.0118 | 123.2355
13 | 1.5192 | 0.01239 | 0.0136 | 122.615
13.5 | 1.5657 | 0.01303 | 0.0157 | 120.1612
14 | 1.6122 | 0.01363 | 0.0178 | 118.2832
14.5 | 1.6569 | 0.01432 | 0.02 | 115.7053
15 | 1.6993 | 0.0151 | 0.0224 | 112.5364
15.5 | 1.7398 | 0.01592 | 0.0251 | 109.2839
16 | 1.777 | 0.01684 | 0.0281 | 105.5226
16.5 | 1.8114 | 0.01777 | 0.0314 | 101.9358
17 | 1.8299 | 0.019 | 0.0369 | 96.3105
17.5 | 1.8559 | 0.02018 | 0.0406 | 91.9673
18 | 1.8776 | 0.02192 | 0.0435 | 85.6569
18.5 | 1.8897 | 0.0246 | 0.0458 | 76.8171
19 | 1.8977 | 0.02818 | 0.0464 | 67.3421
19.5 | 1.891 | 0.03416 | 0.0443 | 55.3571
20 | 1.4751 | 0.09667 | 0.0057 | 15.2591

## 61. Re 3M Mach 0.25 (1)
BIGFOIL.COM POLAR EXPORT
cap21c
CAP 21 |  |  |  | Cl Max: | 1.999 | at alpha= | 20 | deg
JavaFoil+Calcfoil stall+Eppler ext transition |  |  |  | L/D Max: | 503.908 | at alpha= | 14 | deg
Re: | 3000000 |  |  | Cd Min: | 0.00235 | at alpha= | 8.5 | deg
Mach: | 0.25 |  |  | Cl=0 at alpha= | 0.73809 | deg
|  |  |  | @ Cl=0.1, Cd= | 0.0033
|  |  |  | @ Cl=0.4, Cd= | 0.0033143
|  |  |  | @ Cl=0.6, Cd= | 0.0032163
alpha (deg) | Cl | Cd | Cm | Cl/Cd
-20 | -1.493 | 0.13636 | 0.028 | -10.948
-19.5 | -1.51 | 0.12903 | 0.029 | -11.699
-19 | -1.522 | 0.1222 | 0.029 | -12.458
-18.5 | -1.978 | 0.11501 | 0.029 | -17.197
-18 | -1.931 | 0.10822 | 0.029 | -17.845
-17.5 | -1.884 | 0.10222 | 0.029 | -18.427
-17 | -1.836 | 0.0964 | 0.029 | -19.045
-16.5 | -1.788 | 0.09105 | 0.029 | -19.638
-16 | -1.74 | 0.08584 | 0.029 | -20.266
-15.5 | -1.691 | 0.08075 | 0.03 | -20.942
-15 | -1.642 | 0.07604 | 0.03 | -21.598
-14.5 | -1.593 | 0.07147 | 0.03 | -22.294
-14 | -1.544 | 0.06707 | 0.03 | -23.022
-13.5 | -1.494 | 0.06289 | 0.03 | -23.761
-13 | -1.445 | 0.05892 | 0.03 | -24.518
-12.5 | -1.395 | 0.05511 | 0.03 | -25.308
-12 | -1.579 | 0.00512 | 0.039 | -308.523
-11.5 | -1.519 | 0.00491 | 0.039 | -309.04
-11 | -1.458 | 0.00472 | 0.039 | -308.978
-10.5 | -1.397 | 0.00459 | 0.039 | -304.507
-10 | -1.335 | 0.00442 | 0.039 | -302.378
-9.5 | -1.274 | 0.00424 | 0.039 | -300.535
-9 | -1.213 | 0.00407 | 0.039 | -297.65
-8.5 | -1.151 | 0.00392 | 0.039 | -293.704
-8 | -1.09 | 0.00378 | 0.038 | -288.487
-7.5 | -1.028 | 0.00425 | 0.038 | -241.572
-7 | -0.966 | 0.00415 | 0.038 | -232.858
-6.5 | -0.904 | 0.00406 | 0.038 | -222.854
-6 | -0.842 | 0.00397 | 0.038 | -212.136
-5.5 | -0.78 | 0.00389 | 0.037 | -200.694
-5 | -0.718 | 0.0038 | 0.037 | -188.789
-4.5 | -0.655 | 0.00372 | 0.037 | -176.024
-4 | -0.593 | 0.00367 | 0.037 | -161.371
-3.5 | -0.531 | 0.00363 | 0.037 | -146.121
-3 | -0.468 | 0.00359 | 0.036 | -130.352
-2.5 | -0.406 | 0.00355 | 0.036 | -114.248
-2 | -0.343 | 0.00351 | 0.036 | -97.767
-1.5 | -0.28 | 0.00347 | 0.036 | -80.772
-1 | -0.218 | 0.00344 | 0.035 | -63.353
-0.5 | -0.155 | 0.00342 | 0.035 | -45.41
0 | -0.093 | 0.00338 | 0.035 | -27.349
0.5 | -0.03 | 0.00335 | 0.034 | -8.9
1 | 0.033 | 0.00333 | 0.034 | 9.872
1.5 | 0.096 | 0.0033 | 0.034 | 28.941
2 | 0.158 | 0.0033 | 0.034 | 47.975
2.5 | 0.221 | 0.00329 | 0.033 | 67.125
3 | 0.284 | 0.00329 | 0.033 | 86.328
3.5 | 0.346 | 0.00328 | 0.033 | 105.604
4 | 0.409 | 0.00332 | 0.032 | 123.324
4.5 | 0.472 | 0.00332 | 0.032 | 142.213
5 | 0.534 | 0.00321 | 0.031 | 166.669
5.5 | 0.597 | 0.00321 | 0.031 | 186.192
6 | 0.659 | 0.00334 | 0.031 | 197.287
6.5 | 0.722 | 0.00336 | 0.03 | 214.637
7 | 0.784 | 0.00339 | 0.03 | 231.563
7.5 | 0.846 | 0.00341 | 0.03 | 248.053
8 | 0.909 | 0.00243 | 0.029 | 374.721
8.5 | 0.971 | 0.00235 | 0.029 | 412.549
9 | 1.033 | 0.00251 | 0.028 | 412.12
9.5 | 1.095 | 0.00248 | 0.028 | 440.946
10 | 1.157 | 0.00255 | 0.028 | 453.681
10.5 | 1.219 | 0.00262 | 0.027 | 465.59
11 | 1.281 | 0.00269 | 0.027 | 476.567
11.5 | 1.342 | 0.00276 | 0.026 | 486.906
12 | 1.404 | 0.00285 | 0.026 | 493.087
12.5 | 1.465 | 0.00293 | 0.025 | 499.242
13 | 1.527 | 0.0031 | 0.025 | 493.038
13.5 | 1.588 | 0.00318 | 0.024 | 498.585
14 | 1.649 | 0.00327 | 0.024 | 503.908
14.5 | 1.607 | 0.01441 | 0.022 | 111.497
15 | 1.505 | 0.06958 | 0.018 | 21.635
15.5 | 1.556 | 0.07368 | 0.017 | 21.118
16 | 1.606 | 0.07798 | 0.017 | 20.601
16.5 | 1.657 | 0.08266 | 0.016 | 20.039
17 | 1.706 | 0.08752 | 0.016 | 19.496
17.5 | 1.756 | 0.09274 | 0.016 | 18.934
18 | 1.805 | 0.09819 | 0.015 | 18.381
18.5 | 1.854 | 0.10368 | 0.015 | 17.879
19 | 1.902 | 0.1094 | 0.014 | 17.388
19.5 | 1.951 | 0.1155 | 0.014 | 16.89
20 | 1.999 | 0.12153 | 0.013 | 16.449

## 62. Re 3M Mach 0.25 (2)
BIGFOIL.COM POLAR EXPORT
cap21c
CAP 21 |  |  |  | Cl Max: | 1.8332 | at alpha= | 17 | deg
XFOIL ncrit=9 |  |  |  | L/D Max: | 126.901 | at alpha= | 9 | deg
Re: | 3000000 |  |  | Cd Min: | 0.00776 | at alpha= | 0 | deg
Mach: | 0.25 |  |  | Cl=0 at alpha= | -0.46135 | deg
|  |  |  | @ Cl=0.1, Cd= | 0.0077817
|  |  |  | @ Cl=0.4, Cd= | 0.007999
|  |  |  | @ Cl=0.6, Cd= | 0.0083124
alpha (deg) | Cl | Cd | Cm | Cl/Cd
-20 | -1.1598 | 0.14458 | 0.0134 | -8.0219
-19.5 | -1.1672 | 0.13605 | 0.0086 | -8.5792
-19 | -1.1714 | 0.12819 | 0.0045 | -9.138
-18.5 | -1.1986 | 0.117 | -0.0019 | -10.2444
-18 | -1.2299 | 0.10552 | -0.0084 | -11.6556
-17.5 | -1.2731 | 0.09276 | -0.0158 | -13.7247
-17 | -1.7324 | 0.0279 | -0.0664 | -62.0932
-16.5 | -1.7368 | 0.02359 | -0.0645 | -73.6244
-16 | -1.722 | 0.02132 | -0.0599 | -80.7692
-15.5 | -1.6982 | 0.01988 | -0.0544 | -85.4225
-15 | -1.6662 | 0.01831 | -0.05 | -90.9995
-14.5 | -1.6263 | 0.01708 | -0.0461 | -95.2166
-14 | -1.5828 | 0.01599 | -0.0425 | -98.9869
-13.5 | -1.5372 | 0.01496 | -0.0391 | -102.754
-13 | -1.4894 | 0.01403 | -0.0359 | -106.1582
-12.5 | -1.4395 | 0.01323 | -0.033 | -108.8057
-12 | -1.3897 | 0.01239 | -0.03 | -112.163
-11.5 | -1.3385 | 0.01167 | -0.0272 | -114.6958
-11 | -1.2869 | 0.01102 | -0.0243 | -116.7786
-10.5 | -1.2356 | 0.0104 | -0.0214 | -118.8077
-10 | -1.1847 | 0.0098 | -0.0185 | -120.8878
-9 | -1.0398 | 0.00866 | -0.0211 | -120.0693
-8.5 | -0.9434 | 0.00813 | -0.0272 | -116.0394
-8 | -0.8957 | 0.00833 | -0.0235 | -107.527
-7 | -0.7862 | 0.00866 | -0.0196 | -90.7852
-6.5 | -0.7273 | 0.00867 | -0.0183 | -83.887
-6 | -0.6681 | 0.0085 | -0.0171 | -78.6
-5.5 | -0.6079 | 0.00841 | -0.0161 | -72.283
-5 | -0.5477 | 0.00829 | -0.015 | -66.0676
-4.5 | -0.4878 | 0.00817 | -0.014 | -59.7062
-4 | -0.4273 | 0.0081 | -0.0131 | -52.7531
-3.5 | -0.3665 | 0.00804 | -0.0122 | -45.5846
-3 | -0.3066 | 0.00794 | -0.0113 | -38.6146
-2.5 | -0.2464 | 0.00789 | -0.0104 | -31.2294
-2 | -0.1857 | 0.00784 | -0.0096 | -23.6862
-1.5 | -0.125 | 0.00783 | -0.0088 | -15.9642
-1 | -0.065 | 0.0078 | -0.0079 | -8.3333
-0.5 | -0.0047 | 0.00778 | -0.007 | -0.60411
0 | 0.0561 | 0.00776 | -0.0063 | 7.2294
0.5 | 0.1167 | 0.00779 | -0.0055 | 14.9807
1 | 0.1767 | 0.00783 | -0.0046 | 22.567
1.5 | 0.2371 | 0.00783 | -0.0038 | 30.281
2 | 0.2977 | 0.00786 | -0.003 | 37.8753
2.5 | 0.3581 | 0.00795 | -0.0022 | 45.044
3 | 0.418 | 0.00802 | -0.0013 | 52.1197
3.5 | 0.4785 | 0.00806 | -0.0005 | 59.3672
4 | 0.5387 | 0.00818 | 0.0004 | 65.8557
4.5 | 0.5984 | 0.00831 | 0.0014 | 72.0096
5 | 0.6586 | 0.0084 | 0.0023 | 78.4048
5.5 | 0.7181 | 0.00857 | 0.0033 | 83.7923
6 | 0.7779 | 0.00871 | 0.0043 | 89.3111
6.5 | 0.8366 | 0.00887 | 0.0055 | 94.3179
7.5 | 0.9468 | 0.00862 | 0.0089 | 109.8376
8 | 0.9927 | 0.00825 | 0.0127 | 120.3273
9 | 1.1713 | 0.00923 | 0.0029 | 126.9014
9.5 | 1.2235 | 0.00971 | 0.0054 | 126.0041
10 | 1.2764 | 0.01016 | 0.0079 | 125.6299
10.5 | 1.3285 | 0.01071 | 0.0104 | 124.043
11 | 1.3816 | 0.01121 | 0.0129 | 123.2471
11.5 | 1.4334 | 0.01184 | 0.0155 | 121.0642
12 | 1.4852 | 0.01243 | 0.0181 | 119.4851
12.5 | 1.5354 | 0.01314 | 0.0208 | 116.8493
13 | 1.5848 | 0.01386 | 0.0237 | 114.3434
13.5 | 1.6323 | 0.01468 | 0.0268 | 111.1921
14 | 1.6775 | 0.01558 | 0.0301 | 107.6701
14.5 | 1.72 | 0.01655 | 0.0337 | 103.9275
15 | 1.7567 | 0.01774 | 0.0379 | 99.0248
15.5 | 1.7837 | 0.01891 | 0.0434 | 94.3258
16 | 1.8016 | 0.02074 | 0.0487 | 86.866
16.5 | 1.8245 | 0.02275 | 0.0521 | 80.1978
17 | 1.8332 | 0.0262 | 0.054 | 69.9695
17.5 | 1.8138 | 0.0336 | 0.0512 | 53.9821
18 | 1.4393 | 0.08664 | 0.0143 | 16.6124
18.5 | 1.3629 | 0.10316 | 0.0046 | 13.2115
19 | 1.3134 | 0.11679 | -0.003 | 11.2458
19.5 | 1.2882 | 0.12733 | -0.0087 | 10.117
20 | 1.2747 | 0.13625 | -0.0134 | 9.3556

## 63. Re 3M Mach 0.50 (1)
BIGFOIL.COM POLAR EXPORT
cap21c
CAP 21 |  |  |  | Cl Max: | 2.2 | at alpha= | 20 | deg
JavaFoil+Calcfoil stall+Eppler ext transition |  |  |  | L/D Max: | 353.003 | at alpha= | 9.5 | deg
Re: | 3000000 |  |  | Cd Min: | 0.00332 | at alpha= | 8.5 | deg
Mach: | 0.5 |  |  | Cl=0 at alpha= | 0.73571 | deg
|  |  |  | @ Cl=0.1, Cd= | 0.003701
|  |  |  | @ Cl=0.4, Cd= | 0.0038093
|  |  |  | @ Cl=0.6, Cd= | 0.003893
alpha (deg) | Cl | Cd | Cm | Cl/Cd
-20 | -2.347 | 0.17255 | 0.03 | -13.6
-19.5 | -2.291 | 0.16575 | 0.03 | -13.824
-19 | -2.234 | 0.16009 | 0.03 | -13.953
-18.5 | -2.175 | 0.1579 | 0.03 | -13.777
-18 | -2.116 | 0.15496 | 0.029 | -13.654
-17.5 | -2.06 | 0.14934 | 0.029 | -13.792
-17 | -2.004 | 0.14355 | 0.029 | -13.961
-16.5 | -1.956 | 0.15247 | 0.03 | -12.831
-16 | -1.904 | 0.1387 | 0.03 | -13.726
-15.5 | -1.844 | 0.1338 | 0.029 | -13.783
-15 | -1.782 | 0.1302 | 0.028 | -13.686
-14.5 | -1.72 | 0.12577 | 0.027 | -13.672
-14 | -1.679 | 0.12498 | 0.029 | -13.436
-13.5 | -1.628 | 0.11231 | 0.03 | -14.5
-13 | -1.57 | 0.10588 | 0.029 | -14.826
-12.5 | -1.498 | 0.10474 | 0.027 | -14.3
-12 | -1.465 | 0.09655 | 0.03 | -15.171
-11.5 | -1.412 | 0.08593 | 0.03 | -16.434
-11 | -1.366 | 0.06865 | 0.032 | -19.902
-10.5 | -1.313 | 0.06045 | 0.032 | -21.724
-10 | -1.26 | 0.05348 | 0.032 | -23.555
-9.5 | -1.205 | 0.04797 | 0.032 | -25.124
-9 | -1.15 | 0.04341 | 0.033 | -26.488
-8.5 | -1.094 | 0.03933 | 0.033 | -27.806
-8 | -1.218 | 0.00437 | 0.043 | -278.581
-7.5 | -1.149 | 0.00492 | 0.043 | -233.663
-7 | -1.08 | 0.00475 | 0.043 | -227.351
-6.5 | -1.011 | 0.00461 | 0.042 | -219.247
-6 | -0.941 | 0.00448 | 0.042 | -209.955
-5.5 | -0.872 | 0.00437 | 0.042 | -199.33
-5 | -0.802 | 0.00427 | 0.042 | -187.769
-4.5 | -0.733 | 0.00417 | 0.041 | -175.538
-4 | -0.663 | 0.00408 | 0.041 | -162.433
-3.5 | -0.593 | 0.00402 | 0.041 | -147.713
-3 | -0.523 | 0.00397 | 0.041 | -131.788
-2.5 | -0.454 | 0.00393 | 0.04 | -115.439
-2 | -0.384 | 0.00385 | 0.04 | -99.688
-1.5 | -0.314 | 0.00384 | 0.04 | -81.755
-1 | -0.244 | 0.00382 | 0.039 | -63.697
-0.5 | -0.174 | 0.00376 | 0.039 | -46.173
0 | -0.103 | 0.00374 | 0.039 | -27.687
0.5 | -0.033 | 0.00372 | 0.039 | -8.977
1 | 0.037 | 0.00371 | 0.038 | 9.91
1.5 | 0.107 | 0.0037 | 0.038 | 28.841
2 | 0.177 | 0.0037 | 0.037 | 47.765
2.5 | 0.247 | 0.00371 | 0.037 | 66.506
3 | 0.317 | 0.00378 | 0.037 | 83.827
3.5 | 0.387 | 0.0038 | 0.036 | 101.883
4 | 0.457 | 0.00385 | 0.036 | 118.858
4.5 | 0.527 | 0.00372 | 0.036 | 141.893
5 | 0.597 | 0.00389 | 0.035 | 153.588
5.5 | 0.667 | 0.00396 | 0.035 | 168.65
6 | 0.737 | 0.00403 | 0.034 | 183.09
6.5 | 0.807 | 0.0041 | 0.034 | 196.802
7 | 0.877 | 0.00418 | 0.034 | 209.753
7.5 | 0.946 | 0.00427 | 0.033 | 221.663
8 | 1.016 | 0.00414 | 0.033 | 245.222
8.5 | 1.086 | 0.00332 | 0.032 | 326.877
9 | 1.155 | 0.00345 | 0.032 | 334.821
9.5 | 1.224 | 0.00347 | 0.031 | 353.003
10 | 1.1 | 0.04558 | 0.023 | 24.135
10.5 | 1.157 | 0.05004 | 0.023 | 23.125
11 | 1.214 | 0.05498 | 0.022 | 22.078
11.5 | 1.27 | 0.06069 | 0.022 | 20.918
12 | 1.324 | 0.06758 | 0.021 | 19.598
12.5 | 1.375 | 0.07939 | 0.021 | 17.326
13 | 1.42 | 0.1013 | 0.019 | 14.019
13.5 | 1.472 | 0.10555 | 0.019 | 13.942
14 | 1.526 | 0.11619 | 0.018 | 13.132
14.5 | 1.573 | 0.1324 | 0.017 | 11.877
15 | 1.619 | 0.12654 | 0.016 | 12.795
15.5 | 1.684 | 0.13099 | 0.016 | 12.857
16 | 1.743 | 0.13838 | 0.016 | 12.597
16.5 | 1.805 | 0.14344 | 0.016 | 12.585
17 | 1.86 | 0.15432 | 0.016 | 12.055
17.5 | 1.906 | 0.14953 | 0.015 | 12.749
18 | 1.963 | 0.15493 | 0.015 | 12.669
18.5 | 2.019 | 0.15918 | 0.014 | 12.686
19 | 2.081 | 0.16232 | 0.014 | 12.823
19.5 | 2.142 | 0.16601 | 0.014 | 12.901
20 | 2.2 | 0.17052 | 0.014 | 12.899

## 64. Re 3M Mach 0.50 (2)
BIGFOIL.COM POLAR EXPORT
cap21c
CAP 21 |  |  |  | Cl Max: | 1.5837 | at alpha= | 11 | deg
XFOIL ncrit=9 |  |  |  | L/D Max: | 113.547 | at alpha= | 8.5 | deg
Re: | 3000000 |  |  | Cd Min: | 0.00815 | at alpha= | 0.5 | deg
Mach: | 0.5 |  |  | Cl=0 at alpha= | -0.46006 | deg
|  |  |  | @ Cl=0.1, Cd= | 0.00816
|  |  |  | @ Cl=0.4, Cd= | 0.0083737
|  |  |  | @ Cl=0.6, Cd= | 0.0087537
alpha (deg) | Cl | Cd | Cm | Cl/Cd
-11.5 | -1.4414 | 0.0266 | -0.0759 | -54.188
-11 | -1.4694 | 0.02097 | -0.0691 | -70.0715
-10.5 | -1.4431 | 0.01771 | -0.0621 | -81.485
-10 | -1.4005 | 0.01531 | -0.0551 | -91.4762
-9.5 | -1.3472 | 0.01364 | -0.0482 | -98.7683
-9 | -1.2523 | 0.01199 | -0.0477 | -104.4454
-8.5 | -1.142 | 0.01109 | -0.0496 | -102.9757
-8 | -1.0819 | 0.01093 | -0.044 | -98.9844
-7.5 | -1.0143 | 0.01063 | -0.0397 | -95.4186
-7 | -0.9426 | 0.0102 | -0.0361 | -92.4118
-6.5 | -0.8696 | 0.00981 | -0.0329 | -88.6442
-6 | -0.7962 | 0.00951 | -0.03 | -83.7224
-5.5 | -0.7228 | 0.00925 | -0.0273 | -78.1405
-5 | -0.65 | 0.00904 | -0.0248 | -71.9027
-4.5 | -0.577 | 0.00885 | -0.0225 | -65.1977
-4 | -0.5042 | 0.00874 | -0.0205 | -57.6888
-3.5 | -0.4331 | 0.00856 | -0.0184 | -50.5958
-3 | -0.3611 | 0.00844 | -0.0165 | -42.7844
-2.5 | -0.2893 | 0.00836 | -0.0148 | -34.6053
-2 | -0.2186 | 0.00827 | -0.013 | -26.4329
-1.5 | -0.1478 | 0.00821 | -0.0113 | -18.0024
-1 | -0.0766 | 0.00816 | -0.0097 | -9.3873
-0.5 | -0.0056 | 0.00816 | -0.0082 | -0.68627
0 | 0.0645 | 0.00817 | -0.0066 | 7.8947
0.5 | 0.1354 | 0.00815 | -0.005 | 16.6135
1 | 0.2064 | 0.00817 | -0.0035 | 25.2632
1.5 | 0.2773 | 0.00826 | -0.0019 | 33.5714
2 | 0.348 | 0.00833 | -0.0003 | 41.7767
2.5 | 0.4194 | 0.00839 | 0.0014 | 49.9881
3 | 0.4905 | 0.00854 | 0.0032 | 57.4356
3.5 | 0.5623 | 0.00868 | 0.0051 | 64.7811
4 | 0.6339 | 0.00882 | 0.0071 | 71.8707
4.5 | 0.7058 | 0.00904 | 0.0092 | 78.0752
5 | 0.778 | 0.00928 | 0.0115 | 83.8362
5.5 | 0.85 | 0.00955 | 0.014 | 89.0052
6 | 0.9219 | 0.00994 | 0.0167 | 92.7465
6.5 | 0.9935 | 0.01034 | 0.0197 | 96.0832
7 | 1.0653 | 0.01078 | 0.0229 | 98.8219
7.5 | 1.134 | 0.01114 | 0.0266 | 101.7953
8 | 1.1928 | 0.01101 | 0.0319 | 108.3379
8.5 | 1.3285 | 0.0117 | 0.0253 | 113.547
9 | 1.3899 | 0.01267 | 0.0311 | 109.7001
9.5 | 1.4492 | 0.01385 | 0.0371 | 104.6354
10 | 1.5055 | 0.01523 | 0.0435 | 98.851
10.5 | 1.5506 | 0.01716 | 0.0504 | 90.3613
11 | 1.5837 | 0.01948 | 0.0578 | 81.2988
11.5 | 1.5796 | 0.02286 | 0.0661 | 69.0989
12 | 1.5146 | 0.03293 | 0.062 | 45.9945
13 | 1.1543 | 0.08111 | 0.0183 | 14.2313
13.5 | 1.1256 | 0.09123 | 0.0126 | 12.338
14 | 1.1073 | 0.10058 | 0.0076 | 11.0091
14.5 | 1.0875 | 0.11038 | 0.0022 | 9.8523
15 | 1.0788 | 0.11912 | -0.0021 | 9.0564
15.5 | 1.071 | 0.12802 | -0.0068 | 8.3659
16 | 1.0656 | 0.13682 | -0.0114 | 7.7883

## 65. Re 4M Mach 0.00 (1)
BIGFOIL.COM POLAR EXPORT
cap21c
CAP 21 |  |  |  | Cl Max: | 1.946 | at alpha= | 20 | deg
JavaFoil+Calcfoil stall+Eppler ext transition |  |  |  | L/D Max: | 608.465 | at alpha= | 15.5 | deg
Re: | 4000000 |  |  | Cd Min: | 0.00216 | at alpha= | 8.5 | deg
Mach: | 0 |  |  | Cl=0 at alpha= | 0.73771 | deg
|  |  |  | @ Cl=0.1, Cd= | 0.0031477
|  |  |  | @ Cl=0.4, Cd= | 0.00316
|  |  |  | @ Cl=0.6, Cd= | 0.0030537
alpha (deg) | Cl | Cd | Cm | Cl/Cd
-20 | -1.675 | 0.11658 | 0.028 | -14.371
-19.5 | -1.667 | 0.1108 | 0.028 | -15.046
-19 | -1.657 | 0.10532 | 0.029 | -15.732
-18.5 | -1.928 | 0.09975 | 0.029 | -19.326
-18 | -1.881 | 0.09481 | 0.029 | -19.842
-17.5 | -1.835 | 0.09003 | 0.029 | -20.378
-17 | -1.788 | 0.0854 | 0.029 | -20.933
-16.5 | -1.74 | 0.08092 | 0.029 | -21.509
-16 | -1.693 | 0.07673 | 0.029 | -22.063
-15.5 | -1.645 | 0.07261 | 0.029 | -22.657
-15 | -1.597 | 0.06865 | 0.029 | -23.269
-14.5 | -1.633 | 0.04083 | 0.033 | -40
-14 | -1.712 | 0.00805 | 0.037 | -212.626
-13.5 | -1.705 | 0.00523 | 0.038 | -326.242
-13 | -1.646 | 0.00502 | 0.038 | -328.196
-12.5 | -1.588 | 0.00483 | 0.038 | -328.815
-12 | -1.529 | 0.00473 | 0.038 | -323.104
-11.5 | -1.47 | 0.00457 | 0.038 | -321.859
-11 | -1.411 | 0.00441 | 0.038 | -320.204
-10.5 | -1.352 | 0.00425 | 0.038 | -318.559
-10 | -1.293 | 0.00406 | 0.038 | -318.452
-9.5 | -1.234 | 0.00392 | 0.038 | -314.684
-9 | -1.174 | 0.00377 | 0.037 | -311.078
-8.5 | -1.115 | 0.00366 | 0.037 | -304.74
-8 | -1.055 | 0.00353 | 0.037 | -299.085
-7.5 | -0.995 | 0.00401 | 0.037 | -248.068
-7 | -0.935 | 0.0039 | 0.037 | -239.752
-6.5 | -0.875 | 0.00382 | 0.037 | -228.891
-6 | -0.815 | 0.00375 | 0.036 | -217.524
-5.5 | -0.755 | 0.00367 | 0.036 | -205.479
-5 | -0.695 | 0.0036 | 0.036 | -192.834
-4.5 | -0.635 | 0.00353 | 0.036 | -179.721
-4 | -0.574 | 0.00348 | 0.036 | -165.183
-3.5 | -0.514 | 0.00344 | 0.035 | -149.374
-3 | -0.453 | 0.0034 | 0.035 | -133.185
-2.5 | -0.393 | 0.00337 | 0.035 | -116.637
-2 | -0.332 | 0.00333 | 0.035 | -99.764
-1.5 | -0.272 | 0.0033 | 0.034 | -82.366
-1 | -0.211 | 0.00327 | 0.034 | -64.593
-0.5 | -0.15 | 0.00325 | 0.034 | -46.282
0 | -0.09 | 0.00322 | 0.034 | -27.835
0.5 | -0.029 | 0.00319 | 0.033 | -9.061
1 | 0.032 | 0.00316 | 0.033 | 10.049
1.5 | 0.093 | 0.00315 | 0.033 | 29.39
2 | 0.153 | 0.00313 | 0.032 | 48.882
2.5 | 0.214 | 0.00313 | 0.032 | 68.434
3 | 0.275 | 0.00312 | 0.032 | 88.047
3.5 | 0.335 | 0.0031 | 0.031 | 108.228
4 | 0.396 | 0.00316 | 0.031 | 125.244
4.5 | 0.457 | 0.00316 | 0.031 | 144.506
5 | 0.517 | 0.00305 | 0.03 | 169.677
5.5 | 0.578 | 0.00305 | 0.03 | 189.71
6 | 0.638 | 0.00306 | 0.03 | 208.647
6.5 | 0.699 | 0.0032 | 0.029 | 218.593
7 | 0.759 | 0.00321 | 0.029 | 236.269
7.5 | 0.82 | 0.00323 | 0.029 | 253.504
8 | 0.88 | 0.00312 | 0.028 | 281.883
8.5 | 0.94 | 0.00216 | 0.028 | 436.129
9 | 1 | 0.00221 | 0.027 | 453.489
9.5 | 1.06 | 0.00222 | 0.027 | 478.16
10 | 1.12 | 0.00232 | 0.027 | 482.316
10.5 | 1.18 | 0.00238 | 0.026 | 495.842
11 | 1.24 | 0.00244 | 0.026 | 509.098
11.5 | 1.3 | 0.0025 | 0.025 | 520.859
12 | 1.359 | 0.00258 | 0.025 | 527.722
12.5 | 1.419 | 0.00265 | 0.025 | 535.059
13 | 1.478 | 0.00272 | 0.024 | 542.771
13.5 | 1.537 | 0.00288 | 0.024 | 533.427
14 | 1.596 | 0.00296 | 0.023 | 539.596
14.5 | 1.655 | 0.00294 | 0.023 | 562.224
15 | 1.714 | 0.00302 | 0.022 | 567.959
15.5 | 1.773 | 0.00291 | 0.022 | 608.465
16 | 1.797 | 0.00683 | 0.021 | 262.975
16.5 | 1.769 | 0.03061 | 0.019 | 57.804
17 | 1.732 | 0.05402 | 0.017 | 32.053
17.5 | 1.706 | 0.08415 | 0.015 | 20.273
18 | 1.754 | 0.08849 | 0.015 | 19.824
18.5 | 1.802 | 0.09294 | 0.014 | 19.392
19 | 1.85 | 0.09763 | 0.014 | 18.952
19.5 | 1.898 | 0.10246 | 0.014 | 18.525
20 | 1.946 | 0.10734 | 0.013 | 18.126

## 66. Re 4M Mach 0.00 (2)
BIGFOIL.COM POLAR EXPORT
cap21c
CAP 21 |  |  |  | Cl Max: | 1.9651 | at alpha= | 20 | deg
XFOIL ncrit=9 |  |  |  | L/D Max: | 137.962 | at alpha= | 9.5 | deg
Re: | 4000000 |  |  | Cd Min: | 0.00722 | at alpha= | 0 | deg
Mach: | 0 |  |  | Cl=0 at alpha= | -0.46472 | deg
|  |  |  | @ Cl=0.1, Cd= | 0.0072518
|  |  |  | @ Cl=0.4, Cd= | 0.0074489
|  |  |  | @ Cl=0.6, Cd= | 0.0077175
alpha (deg) | Cl | Cd | Cm | Cl/Cd
-20 | -1.8922 | 0.02864 | -0.0578 | -66.0684
-19.5 | -1.8885 | 0.02491 | -0.0571 | -75.8129
-19 | -1.872 | 0.0227 | -0.055 | -82.467
-18.5 | -1.8538 | 0.02087 | -0.0518 | -88.8261
-18 | -1.8342 | 0.01943 | -0.0475 | -94.4004
-17.5 | -1.8054 | 0.0184 | -0.0437 | -98.1196
-17 | -1.7696 | 0.01747 | -0.0408 | -101.2936
-16.5 | -1.7332 | 0.01646 | -0.038 | -105.2977
-16 | -1.6925 | 0.01567 | -0.0355 | -108.0089
-15.5 | -1.6513 | 0.01482 | -0.0331 | -111.4238
-15 | -1.6076 | 0.01409 | -0.0308 | -114.0951
-14.5 | -1.5629 | 0.01337 | -0.0287 | -116.896
-14 | -1.5167 | 0.01273 | -0.0267 | -119.1438
-13.5 | -1.4701 | 0.01207 | -0.0247 | -121.7978
-13 | -1.4218 | 0.01154 | -0.0229 | -123.2062
-12.5 | -1.3741 | 0.01092 | -0.0209 | -125.8333
-12 | -1.3255 | 0.0104 | -0.019 | -127.4519
-11.5 | -1.2769 | 0.00993 | -0.017 | -128.5901
-11 | -1.229 | 0.00941 | -0.0149 | -130.6057
-10.5 | -1.1808 | 0.00894 | -0.0127 | -132.0805
-10 | -1.1157 | 0.00851 | -0.014 | -131.1046
-9.5 | -1.0418 | 0.00805 | -0.017 | -129.4161
-9 | -0.9551 | 0.00762 | -0.0228 | -125.3412
-8.5 | -0.909 | 0.00771 | -0.0199 | -117.8988
-8 | -0.8589 | 0.00785 | -0.0181 | -109.414
-7.5 | -0.8057 | 0.00801 | -0.0168 | -100.5868
-7 | -0.7516 | 0.008 | -0.0157 | -93.95
-6.5 | -0.6952 | 0.00797 | -0.0149 | -87.2271
-6 | -0.6388 | 0.00783 | -0.0141 | -81.5837
-5.5 | -0.5817 | 0.00774 | -0.0134 | -75.155
-5 | -0.5242 | 0.00768 | -0.0127 | -68.2552
-4.5 | -0.4672 | 0.00757 | -0.0119 | -61.7173
-4 | -0.4094 | 0.00748 | -0.0113 | -54.7326
-3.5 | -0.3515 | 0.00745 | -0.0106 | -47.1812
-3 | -0.2939 | 0.00742 | -0.01 | -39.6092
-2.5 | -0.2361 | 0.00732 | -0.0093 | -32.2541
-2 | -0.1781 | 0.00728 | -0.0087 | -24.4643
-1.5 | -0.1201 | 0.00728 | -0.0081 | -16.4973
-1 | -0.0621 | 0.0073 | -0.0074 | -8.5068
-0.5 | -0.0041 | 0.00723 | -0.0068 | -0.56708
0 | 0.054 | 0.00722 | -0.0062 | 7.4792
0.5 | 0.1119 | 0.00726 | -0.0056 | 15.4132
1 | 0.1699 | 0.00731 | -0.005 | 23.2421
1.5 | 0.2279 | 0.00728 | -0.0044 | 31.3049
2 | 0.2858 | 0.00731 | -0.0037 | 39.0971
2.5 | 0.3435 | 0.0074 | -0.0031 | 46.4189
3 | 0.4013 | 0.00745 | -0.0025 | 53.8658
3.5 | 0.459 | 0.00748 | -0.0019 | 61.3636
4 | 0.5163 | 0.00759 | -0.0012 | 68.0237
4.5 | 0.5737 | 0.00769 | -0.0006 | 74.6034
5 | 0.631 | 0.00775 | 0.0001 | 81.4194
6 | 0.7445 | 0.00801 | 0.0015 | 92.9463
6.5 | 0.8006 | 0.00816 | 0.0022 | 98.1127
7 | 0.8558 | 0.0082 | 0.0031 | 104.3659
7.5 | 0.9084 | 0.00812 | 0.0043 | 111.8719
8 | 0.9595 | 0.00791 | 0.0058 | 121.3021
8.5 | 1.023 | 0.00769 | 0.0049 | 133.0299
9 | 1.1097 | 0.00815 | -0.0011 | 136.1595
9.5 | 1.1713 | 0.00849 | -0.0016 | 137.9623
10 | 1.2206 | 0.00889 | 0.0003 | 137.3003
10.5 | 1.2704 | 0.00924 | 0.002 | 137.4892
11 | 1.3193 | 0.00969 | 0.0039 | 136.1507
11.5 | 1.3693 | 0.01006 | 0.0056 | 136.1133
12 | 1.4179 | 0.01057 | 0.0073 | 134.1438
12.5 | 1.4676 | 0.01096 | 0.0089 | 133.9051
13 | 1.5156 | 0.01149 | 0.0107 | 131.906
13.5 | 1.5633 | 0.012 | 0.0124 | 130.275
14 | 1.61 | 0.01255 | 0.0143 | 128.2869
14.5 | 1.655 | 0.01319 | 0.0163 | 125.4738
15 | 1.6991 | 0.01384 | 0.0184 | 122.7673
15.5 | 1.7411 | 0.01458 | 0.0207 | 119.417
16 | 1.7819 | 0.01533 | 0.0231 | 116.2361
16.5 | 1.8189 | 0.01621 | 0.0259 | 112.2085
17 | 1.8555 | 0.017 | 0.0287 | 109.1471
17.5 | 1.879 | 0.01806 | 0.0333 | 104.0421
18 | 1.9047 | 0.01918 | 0.0371 | 99.3066
18.5 | 1.9306 | 0.02052 | 0.0399 | 94.0838
19 | 1.9477 | 0.02256 | 0.0426 | 86.3342
19.5 | 1.9567 | 0.02554 | 0.0443 | 76.6132
20 | 1.9651 | 0.02916 | 0.0445 | 67.3903

## 67. Re 4M Mach 0.10 (1)
BIGFOIL.COM POLAR EXPORT
cap21c
CAP 21 |  |  |  | Cl Max: | 1.955 | at alpha= | 20 | deg
JavaFoil+Calcfoil stall+Eppler ext transition |  |  |  | L/D Max: | 605.752 | at alpha= | 15.5 | deg
Re: | 4000000 |  |  | Cd Min: | 0.00217 | at alpha= | 8.5 | deg
Mach: | 0.1 |  |  | Cl=0 at alpha= | 0.73771 | deg
|  |  |  | @ Cl=0.1, Cd= | 0.0031488
|  |  |  | @ Cl=0.4, Cd= | 0.0031697
|  |  |  | @ Cl=0.6, Cd= | 0.0030562
alpha (deg) | Cl | Cd | Cm | Cl/Cd
-20 | -1.658 | 0.11862 | 0.028 | -13.975
-19.5 | -1.652 | 0.11275 | 0.029 | -14.653
-19 | -1.644 | 0.10703 | 0.029 | -15.361
-18.5 | -1.936 | 0.10139 | 0.029 | -19.096
-18 | -1.89 | 0.0962 | 0.029 | -19.641
-17.5 | -1.843 | 0.09137 | 0.029 | -20.167
-17 | -1.796 | 0.08651 | 0.029 | -20.756
-16.5 | -1.748 | 0.08195 | 0.029 | -21.333
-16 | -1.701 | 0.07765 | 0.029 | -21.9
-15.5 | -1.653 | 0.07343 | 0.029 | -22.507
-15 | -1.605 | 0.06945 | 0.029 | -23.104
-14.5 | -1.556 | 0.06546 | 0.029 | -23.775
-14 | -1.659 | 0.0149 | 0.036 | -111.289
-13.5 | -1.713 | 0.00528 | 0.039 | -324.317
-13 | -1.655 | 0.00507 | 0.038 | -326.411
-12.5 | -1.596 | 0.00488 | 0.038 | -327.341
-12 | -1.537 | 0.00477 | 0.038 | -322.21
-11.5 | -1.478 | 0.0046 | 0.038 | -321.171
-11 | -1.419 | 0.00436 | 0.038 | -325.269
-10.5 | -1.359 | 0.00427 | 0.038 | -317.996
-10 | -1.3 | 0.00408 | 0.038 | -318.2
-9.5 | -1.24 | 0.00394 | 0.038 | -314.583
-9 | -1.18 | 0.0038 | 0.038 | -310.874
-8.5 | -1.12 | 0.00368 | 0.038 | -304.213
-8 | -1.06 | 0.00354 | 0.037 | -299.174
-7.5 | -1 | 0.00403 | 0.037 | -248.317
-7 | -0.94 | 0.00391 | 0.037 | -240.159
-6.5 | -0.88 | 0.00384 | 0.037 | -229.333
-6 | -0.819 | 0.00376 | 0.037 | -217.883
-5.5 | -0.759 | 0.00368 | 0.036 | -205.963
-5 | -0.698 | 0.00361 | 0.036 | -193.324
-4.5 | -0.638 | 0.00354 | 0.036 | -180.129
-4 | -0.577 | 0.00348 | 0.036 | -165.646
-3.5 | -0.516 | 0.00345 | 0.036 | -149.877
-3 | -0.456 | 0.00341 | 0.035 | -133.645
-2.5 | -0.395 | 0.00337 | 0.035 | -117.046
-2 | -0.334 | 0.00333 | 0.035 | -100.122
-1.5 | -0.273 | 0.0033 | 0.035 | -82.671
-1 | -0.212 | 0.00327 | 0.034 | -64.81
-0.5 | -0.151 | 0.00325 | 0.034 | -46.456
0 | -0.09 | 0.00322 | 0.034 | -27.933
0.5 | -0.029 | 0.00319 | 0.034 | -9.095
1 | 0.032 | 0.00317 | 0.033 | 10.085
1.5 | 0.093 | 0.00315 | 0.033 | 29.488
2 | 0.154 | 0.00314 | 0.033 | 49.058
2.5 | 0.215 | 0.00313 | 0.032 | 68.664
3 | 0.276 | 0.00312 | 0.032 | 88.354
3.5 | 0.337 | 0.0031 | 0.032 | 108.601
4 | 0.398 | 0.00317 | 0.031 | 125.714
4.5 | 0.459 | 0.00316 | 0.031 | 145.061
5 | 0.52 | 0.00305 | 0.031 | 170.279
5.5 | 0.581 | 0.00305 | 0.03 | 190.304
6 | 0.642 | 0.00307 | 0.03 | 209.228
6.5 | 0.702 | 0.0032 | 0.03 | 219.169
7 | 0.763 | 0.00322 | 0.029 | 236.84
7.5 | 0.824 | 0.00324 | 0.029 | 254.149
8 | 0.884 | 0.00313 | 0.028 | 282.481
8.5 | 0.945 | 0.00217 | 0.028 | 435.962
9 | 1.005 | 0.00222 | 0.028 | 453.179
9.5 | 1.066 | 0.00228 | 0.027 | 468.22
10 | 1.126 | 0.00234 | 0.027 | 481.694
10.5 | 1.186 | 0.0024 | 0.026 | 495.046
11 | 1.246 | 0.00245 | 0.026 | 508.344
11.5 | 1.306 | 0.00251 | 0.026 | 519.92
12 | 1.366 | 0.0026 | 0.025 | 526.129
12.5 | 1.426 | 0.00267 | 0.025 | 533.228
13 | 1.485 | 0.00275 | 0.024 | 540.698
13.5 | 1.545 | 0.00291 | 0.024 | 531.792
14 | 1.604 | 0.00298 | 0.023 | 537.737
14.5 | 1.664 | 0.00306 | 0.023 | 543.433
15 | 1.723 | 0.00305 | 0.022 | 565.262
15.5 | 1.782 | 0.00294 | 0.022 | 605.752
16 | 1.769 | 0.00984 | 0.021 | 179.865
16.5 | 1.727 | 0.04154 | 0.019 | 41.584
17 | 1.665 | 0.08073 | 0.016 | 20.628
17.5 | 1.714 | 0.08507 | 0.015 | 20.145
18 | 1.762 | 0.08955 | 0.015 | 19.68
18.5 | 1.811 | 0.09412 | 0.014 | 19.238
19 | 1.859 | 0.09875 | 0.014 | 18.824
19.5 | 1.907 | 0.10373 | 0.014 | 18.382
20 | 1.955 | 0.10864 | 0.013 | 17.993

## 68. Re 4M Mach 0.10 (2)
BIGFOIL.COM POLAR EXPORT
cap21c
CAP 21 |  |  |  | Cl Max: | 1.9501 | at alpha= | 19.5 | deg
XFOIL ncrit=9 |  |  |  | L/D Max: | 137.233 | at alpha= | 9.5 | deg
Re: | 4000000 |  |  | Cd Min: | 0.00723 | at alpha= | 0 | deg
Mach: | 0.1 |  |  | Cl=0 at alpha= | -0.4649 | deg
|  |  |  | @ Cl=0.1, Cd= | 0.0072613
|  |  |  | @ Cl=0.4, Cd= | 0.0074572
|  |  |  | @ Cl=0.6, Cd= | 0.0077369
alpha (deg) | Cl | Cd | Cm | Cl/Cd
-20 | -1.859 | 0.03509 | -0.0565 | -52.9781
-19.5 | -1.8778 | 0.02782 | -0.0597 | -67.4982
-19 | -1.8707 | 0.02442 | -0.0586 | -76.6052
-18.5 | -1.8533 | 0.02229 | -0.0561 | -83.1449
-18 | -1.8369 | 0.02038 | -0.0522 | -90.1325
-17.5 | -1.8153 | 0.01912 | -0.0475 | -94.9425
-17 | -1.7806 | 0.01813 | -0.0443 | -98.2129
-16.5 | -1.745 | 0.01706 | -0.0411 | -102.286
-16 | -1.7061 | 0.0161 | -0.0383 | -105.9689
-15.5 | -1.6637 | 0.0153 | -0.0357 | -108.7386
-15 | -1.6213 | 0.01443 | -0.0332 | -112.3562
-14.5 | -1.5753 | 0.01376 | -0.0309 | -114.484
-14 | -1.5298 | 0.013 | -0.0287 | -117.6769
-13.5 | -1.482 | 0.01238 | -0.0266 | -119.7092
-13 | -1.4342 | 0.01173 | -0.0245 | -122.2677
-12.5 | -1.3856 | 0.01113 | -0.0224 | -124.4924
-12 | -1.3362 | 0.01062 | -0.0205 | -125.8192
-11.5 | -1.2877 | 0.01005 | -0.0183 | -128.1294
-11 | -1.2391 | 0.00954 | -0.016 | -129.8847
-10.5 | -1.1901 | 0.00909 | -0.0138 | -130.9241
-10 | -1.1252 | 0.00864 | -0.0148 | -130.2315
-9.5 | -1.0504 | 0.00815 | -0.0179 | -128.8834
-9 | -0.9626 | 0.00769 | -0.0236 | -125.1756
-8.5 | -0.9164 | 0.00777 | -0.0206 | -117.9408
-7.5 | -0.8122 | 0.00806 | -0.0173 | -100.7692
-7 | -0.7574 | 0.00804 | -0.0162 | -94.204
-6.5 | -0.7006 | 0.008 | -0.0153 | -87.575
-6 | -0.6436 | 0.00786 | -0.0145 | -81.883
-5.5 | -0.5861 | 0.00776 | -0.0137 | -75.5284
-5 | -0.528 | 0.00771 | -0.013 | -68.4825
-4.5 | -0.4705 | 0.00759 | -0.0122 | -61.9895
-4 | -0.4124 | 0.0075 | -0.0115 | -54.9867
-3.5 | -0.3541 | 0.00746 | -0.0108 | -47.4665
-3 | -0.2959 | 0.00744 | -0.0101 | -39.7715
-2.5 | -0.2378 | 0.00734 | -0.0094 | -32.3978
-2 | -0.1794 | 0.00729 | -0.0088 | -24.6091
-1.5 | -0.121 | 0.00729 | -0.0081 | -16.5981
-1 | -0.0625 | 0.00731 | -0.0075 | -8.5499
-0.5 | -0.0041 | 0.00725 | -0.0068 | -0.56552
0 | 0.0543 | 0.00723 | -0.0062 | 7.5104
0.5 | 0.1126 | 0.00727 | -0.0056 | 15.4883
1 | 0.1711 | 0.00732 | -0.0049 | 23.3743
1.5 | 0.2295 | 0.0073 | -0.0043 | 31.4384
2 | 0.2877 | 0.00733 | -0.0037 | 39.2497
2.5 | 0.3458 | 0.00742 | -0.003 | 46.6038
3 | 0.4041 | 0.00746 | -0.0024 | 54.1689
3.5 | 0.4622 | 0.0075 | -0.0017 | 61.6267
4 | 0.5199 | 0.00761 | -0.001 | 68.318
4.5 | 0.5779 | 0.00771 | -0.0004 | 74.9546
5 | 0.6355 | 0.00778 | 0.0003 | 81.6838
5.5 | 0.6927 | 0.00795 | 0.0011 | 87.1321
6 | 0.7501 | 0.00804 | 0.0018 | 93.296
6.5 | 0.8065 | 0.00821 | 0.0026 | 98.2339
7 | 0.8624 | 0.00826 | 0.0035 | 104.4068
7.5 | 0.9155 | 0.00819 | 0.0048 | 111.7827
8 | 0.9669 | 0.008 | 0.0063 | 120.8625
8.5 | 1.031 | 0.00775 | 0.0055 | 133.0323
9 | 1.1189 | 0.00822 | -0.0005 | 136.1192
9.5 | 1.1802 | 0.0086 | -0.0008 | 137.2326
10 | 1.2304 | 0.00897 | 0.0011 | 137.1683
10.5 | 1.2803 | 0.00937 | 0.0031 | 136.6382
11 | 1.3302 | 0.00979 | 0.005 | 135.8733
11.5 | 1.3804 | 0.01021 | 0.0068 | 135.2008
12 | 1.4298 | 0.01071 | 0.0087 | 133.5014
12.5 | 1.4799 | 0.01114 | 0.0104 | 132.8456
13 | 1.5277 | 0.01174 | 0.0124 | 130.1278
13.5 | 1.5767 | 0.01221 | 0.0142 | 129.1319
14 | 1.6227 | 0.01287 | 0.0163 | 126.0839
14.5 | 1.6689 | 0.01346 | 0.0184 | 123.9896
15 | 1.7118 | 0.01425 | 0.0208 | 120.1263
15.5 | 1.7549 | 0.01494 | 0.0232 | 117.4632
16 | 1.7935 | 0.01584 | 0.0261 | 113.226
16.5 | 1.8315 | 0.01667 | 0.029 | 109.868
17 | 1.8633 | 0.01761 | 0.0327 | 105.8092
17.5 | 1.8837 | 0.01887 | 0.0376 | 99.8251
18 | 1.9123 | 0.02006 | 0.0408 | 95.329
18.5 | 1.9338 | 0.02181 | 0.0436 | 88.6657
19 | 1.9444 | 0.02459 | 0.0458 | 79.0728
19.5 | 1.9501 | 0.02837 | 0.0464 | 68.7381
20 | 1.9435 | 0.03432 | 0.0444 | 56.6288

## 69. Re 4M Mach 0.25 (1)
BIGFOIL.COM POLAR EXPORT
cap21c
CAP 21 |  |  |  | Cl Max: | 2.001 | at alpha= | 20 | deg
JavaFoil+Calcfoil stall+Eppler ext transition |  |  |  | L/D Max: | 526.626 | at alpha= | 14 | deg
Re: | 4000000 |  |  | Cd Min: | 0.00223 | at alpha= | 8.5 | deg
Mach: | 0.25 |  |  | Cl=0 at alpha= | 0.73809 | deg
|  |  |  | @ Cl=0.1, Cd= | 0.0031794
|  |  |  | @ Cl=0.4, Cd= | 0.0031843
|  |  |  | @ Cl=0.6, Cd= | 0.0030968
alpha (deg) | Cl | Cd | Cm | Cl/Cd
-20 | -1.494 | 0.13364 | 0.029 | -11.179
-19.5 | -1.511 | 0.12686 | 0.029 | -11.909
-19 | -1.524 | 0.11966 | 0.029 | -12.733
-18.5 | -1.98 | 0.11298 | 0.029 | -17.522
-18 | -1.933 | 0.10608 | 0.029 | -18.22
-17.5 | -1.886 | 0.10001 | 0.029 | -18.854
-17 | -1.838 | 0.09424 | 0.029 | -19.503
-16.5 | -1.79 | 0.08894 | 0.03 | -20.121
-16 | -1.741 | 0.08398 | 0.03 | -20.735
-15.5 | -1.693 | 0.079 | 0.03 | -21.427
-15 | -1.644 | 0.07444 | 0.03 | -22.084
-14.5 | -1.595 | 0.07002 | 0.03 | -22.777
-14 | -1.545 | 0.06574 | 0.03 | -23.508
-13.5 | -1.496 | 0.06173 | 0.03 | -24.227
-13 | -1.446 | 0.0579 | 0.03 | -24.971
-12.5 | -1.63 | 0.00675 | 0.039 | -241.492
-12 | -1.579 | 0.00494 | 0.039 | -319.872
-11.5 | -1.519 | 0.00473 | 0.039 | -321.061
-11 | -1.458 | 0.00454 | 0.039 | -320.757
-10.5 | -1.397 | 0.00441 | 0.039 | -316.399
-10 | -1.335 | 0.00425 | 0.039 | -314.05
-9.5 | -1.274 | 0.00408 | 0.039 | -311.979
-9 | -1.213 | 0.00392 | 0.039 | -309.066
-8.5 | -1.151 | 0.00377 | 0.039 | -305.27
-8 | -1.09 | 0.00364 | 0.038 | -299.691
-7.5 | -1.028 | 0.00412 | 0.038 | -249.396
-7 | -0.966 | 0.00399 | 0.038 | -241.903
-6.5 | -0.904 | 0.00391 | 0.038 | -231.325
-6 | -0.842 | 0.00383 | 0.038 | -220.043
-5.5 | -0.78 | 0.00375 | 0.037 | -208.153
-5 | -0.718 | 0.00367 | 0.037 | -195.603
-4.5 | -0.655 | 0.00359 | 0.037 | -182.347
-4 | -0.593 | 0.00352 | 0.037 | -168.252
-3.5 | -0.531 | 0.00348 | 0.037 | -152.315
-3 | -0.468 | 0.00345 | 0.036 | -135.888
-2.5 | -0.406 | 0.00341 | 0.036 | -119.054
-2 | -0.343 | 0.00337 | 0.036 | -101.893
-1.5 | -0.28 | 0.00333 | 0.036 | -84.158
-1 | -0.218 | 0.0033 | 0.035 | -65.997
-0.5 | -0.155 | 0.00328 | 0.035 | -47.292
0 | -0.093 | 0.00325 | 0.035 | -28.478
0.5 | -0.03 | 0.00322 | 0.034 | -9.264
1 | 0.033 | 0.0032 | 0.034 | 10.273
1.5 | 0.096 | 0.00318 | 0.034 | 30.045
2 | 0.158 | 0.00317 | 0.034 | 49.924
2.5 | 0.221 | 0.00316 | 0.033 | 69.876
3 | 0.284 | 0.00316 | 0.033 | 89.861
3.5 | 0.346 | 0.00315 | 0.033 | 109.929
4 | 0.409 | 0.00319 | 0.032 | 128.391
4.5 | 0.472 | 0.00318 | 0.032 | 148.081
5 | 0.534 | 0.00308 | 0.031 | 173.531
5.5 | 0.597 | 0.00309 | 0.031 | 193.427
6 | 0.659 | 0.00323 | 0.031 | 204.297
6.5 | 0.722 | 0.00325 | 0.03 | 222.13
7 | 0.784 | 0.00327 | 0.03 | 239.763
7.5 | 0.846 | 0.0033 | 0.03 | 256.89
8 | 0.909 | 0.00332 | 0.029 | 273.901
8.5 | 0.971 | 0.00223 | 0.029 | 434.486
9 | 1.033 | 0.00238 | 0.028 | 433.882
9.5 | 1.095 | 0.00236 | 0.028 | 464.688
10 | 1.157 | 0.00242 | 0.028 | 478.092
10.5 | 1.219 | 0.00248 | 0.027 | 490.666
11 | 1.281 | 0.00255 | 0.027 | 502.054
11.5 | 1.342 | 0.00262 | 0.026 | 512.537
12 | 1.404 | 0.00272 | 0.026 | 516.292
12.5 | 1.465 | 0.0028 | 0.025 | 522.886
13 | 1.527 | 0.00296 | 0.025 | 516.113
13.5 | 1.588 | 0.00304 | 0.024 | 521.473
14 | 1.649 | 0.00313 | 0.024 | 526.626
14.5 | 1.67 | 0.00737 | 0.023 | 226.672
15 | 1.621 | 0.03585 | 0.021 | 45.197
15.5 | 1.557 | 0.07239 | 0.017 | 21.51
16 | 1.607 | 0.07681 | 0.017 | 20.925
16.5 | 1.657 | 0.08142 | 0.016 | 20.357
17 | 1.707 | 0.08614 | 0.016 | 19.819
17.5 | 1.757 | 0.09107 | 0.016 | 19.293
18 | 1.806 | 0.09621 | 0.015 | 18.776
18.5 | 1.855 | 0.10158 | 0.015 | 18.265
19 | 1.904 | 0.10712 | 0.014 | 17.777
19.5 | 1.953 | 0.11292 | 0.014 | 17.292
20 | 2.001 | 0.11888 | 0.013 | 16.831

## 70. Re 4M Mach 0.25 (2)
BIGFOIL.COM POLAR EXPORT
cap21c
CAP 21 |  |  |  | Cl Max: | 1.8914 | at alpha= | 17.5 | deg
XFOIL ncrit=9 |  |  |  | L/D Max: | 134.885 | at alpha= | 9.5 | deg
Re: | 4000000 |  |  | Cd Min: | 0.0073 | at alpha= | 0 | deg
Mach: | 0.25 |  |  | Cl=0 at alpha= | -0.46446 | deg
|  |  |  | @ Cl=0.1, Cd= | 0.007329
|  |  |  | @ Cl=0.4, Cd= | 0.0075203
|  |  |  | @ Cl=0.6, Cd= | 0.0078085
alpha (deg) | Cl | Cd | Cm | Cl/Cd
-20 | -1.1799 | 0.14241 | 0.0126 | -8.2852
-19.5 | -1.201 | 0.13181 | 0.0063 | -9.1116
-19 | -1.2246 | 0.12107 | 0.0001 | -10.1148
-18.5 | -1.2503 | 0.11033 | -0.006 | -11.3324
-18 | -1.2926 | 0.09757 | -0.0135 | -13.2479
-17.5 | -1.7949 | 0.02786 | -0.0677 | -64.4257
-17 | -1.7997 | 0.02347 | -0.0659 | -76.6809
-16.5 | -1.7839 | 0.02119 | -0.0617 | -84.1859
-16 | -1.7606 | 0.01976 | -0.0561 | -89.0992
-15.5 | -1.7288 | 0.01819 | -0.0517 | -95.0412
-15 | -1.6885 | 0.01698 | -0.0478 | -99.4405
-14.5 | -1.6438 | 0.01597 | -0.0443 | -102.9305
-14 | -1.5988 | 0.0149 | -0.0408 | -107.302
-13.5 | -1.5495 | 0.01408 | -0.0377 | -110.0497
-13 | -1.5006 | 0.01317 | -0.0346 | -113.9408
-12.5 | -1.4497 | 0.01241 | -0.0317 | -116.8171
-12 | -1.3978 | 0.01173 | -0.0289 | -119.1645
-11.5 | -1.3466 | 0.01102 | -0.0261 | -122.196
-11 | -1.2952 | 0.01039 | -0.0231 | -124.6583
-10.5 | -1.2433 | 0.00984 | -0.0203 | -126.3516
-10 | -1.1795 | 0.00929 | -0.0197 | -126.9645
-9.5 | -1.0992 | 0.00868 | -0.0225 | -126.6359
-9 | -1.0054 | 0.00816 | -0.0281 | -123.2108
-8.5 | -0.9577 | 0.00825 | -0.0244 | -116.0848
-8 | -0.9044 | 0.00833 | -0.0222 | -108.5714
-7.5 | -0.8482 | 0.00836 | -0.0205 | -101.4593
-7 | -0.7898 | 0.00833 | -0.0191 | -94.8139
-6.5 | -0.7307 | 0.00817 | -0.0178 | -89.437
-6 | -0.6704 | 0.00807 | -0.0168 | -83.0731
-5.5 | -0.6105 | 0.00789 | -0.0157 | -77.3764
-5 | -0.55 | 0.00781 | -0.0147 | -70.4225
-4.5 | -0.4893 | 0.00772 | -0.0138 | -63.3808
-4 | -0.429 | 0.00759 | -0.0128 | -56.5217
-3.5 | -0.3685 | 0.00754 | -0.0119 | -48.8727
-3 | -0.3076 | 0.00751 | -0.0111 | -40.9587
-2.5 | -0.247 | 0.00742 | -0.0103 | -33.2884
-2 | -0.1865 | 0.00736 | -0.0094 | -25.3397
-1.5 | -0.126 | 0.00736 | -0.0086 | -17.1196
-1 | -0.065 | 0.00735 | -0.0079 | -8.8435
-0.5 | -0.0043 | 0.00732 | -0.0071 | -0.58743
0 | 0.0562 | 0.0073 | -0.0063 | 7.6986
0.5 | 0.1166 | 0.00734 | -0.0055 | 15.8856
1 | 0.1776 | 0.00736 | -0.0048 | 24.1304
1.5 | 0.2383 | 0.00737 | -0.004 | 32.3338
2 | 0.2986 | 0.00742 | -0.0032 | 40.2426
2.5 | 0.3591 | 0.00748 | -0.0024 | 48.008
3 | 0.42 | 0.00754 | -0.0016 | 55.7029
3.5 | 0.4802 | 0.00762 | -0.0008 | 63.0184
4 | 0.5404 | 0.00772 | 0.0001 | 70
4.5 | 0.601 | 0.00781 | 0.001 | 76.9526
5 | 0.6608 | 0.00796 | 0.0019 | 83.0151
5.5 | 0.721 | 0.00808 | 0.0029 | 89.2327
6 | 0.7806 | 0.00826 | 0.0039 | 94.5036
7.5 | 0.9551 | 0.00857 | 0.0077 | 111.4469
8 | 1.0091 | 0.00845 | 0.0096 | 119.4201
8.5 | 1.075 | 0.00821 | 0.0094 | 130.9379
9 | 1.1702 | 0.00873 | 0.0033 | 134.0435
9.5 | 1.2315 | 0.00913 | 0.0041 | 134.885
10 | 1.2839 | 0.00963 | 0.0067 | 133.3229
10.5 | 1.3374 | 0.01004 | 0.0092 | 133.2072
11 | 1.3896 | 0.0106 | 0.0117 | 131.0943
11.5 | 1.4431 | 0.01109 | 0.0142 | 130.1262
12 | 1.495 | 0.01171 | 0.0168 | 127.6687
12.5 | 1.5473 | 0.0123 | 0.0193 | 125.7967
13 | 1.5973 | 0.01302 | 0.0222 | 122.6805
13.5 | 1.647 | 0.01373 | 0.0251 | 119.9563
14 | 1.6936 | 0.01459 | 0.0283 | 116.0795
14.5 | 1.739 | 0.01546 | 0.0317 | 112.4838
15 | 1.7793 | 0.01654 | 0.0355 | 107.5756
15.5 | 1.8168 | 0.01765 | 0.0396 | 102.9348
16 | 1.8409 | 0.01893 | 0.0453 | 97.2478
16.5 | 1.8624 | 0.02076 | 0.0499 | 89.711
17 | 1.8841 | 0.02289 | 0.0531 | 82.3111
17.5 | 1.8914 | 0.02654 | 0.0548 | 71.266
18 | 1.8713 | 0.03408 | 0.0518 | 54.909
18.5 | 1.4514 | 0.09217 | 0.0115 | 15.747
19 | 1.3762 | 0.10888 | 0.0017 | 12.6396
19.5 | 1.3356 | 0.12134 | -0.0053 | 11.0071
20 | 1.3021 | 0.13315 | -0.0121 | 9.7792

## 71. Re 4M Mach 0.50 (1)
BIGFOIL.COM POLAR EXPORT
cap21c
CAP 21 |  |  |  | Cl Max: | 2.202 | at alpha= | 20 | deg
JavaFoil+Calcfoil stall+Eppler ext transition |  |  |  | L/D Max: | 370.529 | at alpha= | 9.5 | deg
Re: | 4000000 |  |  | Cd Min: | 0.00316 | at alpha= | 8.5 | deg
Mach: | 0.5 |  |  | Cl=0 at alpha= | 0.73571 | deg
|  |  |  | @ Cl=0.1, Cd= | 0.003561
|  |  |  | @ Cl=0.4, Cd= | 0.0036574
|  |  |  | @ Cl=0.6, Cd= | 0.003753
alpha (deg) | Cl | Cd | Cm | Cl/Cd
-20 | -2.348 | 0.16608 | 0.03 | -14.139
-19.5 | -2.294 | 0.15821 | 0.03 | -14.497
-19 | -2.237 | 0.15405 | 0.03 | -14.524
-18.5 | -2.18 | 0.14941 | 0.03 | -14.592
-18 | -2.121 | 0.14526 | 0.03 | -14.603
-17.5 | -2.062 | 0.1404 | 0.029 | -14.684
-17 | -2.006 | 0.13722 | 0.029 | -14.619
-16.5 | -1.958 | 0.14617 | 0.03 | -13.397
-16 | -1.907 | 0.13264 | 0.03 | -14.378
-15.5 | -1.85 | 0.12719 | 0.03 | -14.543
-15 | -1.789 | 0.12296 | 0.029 | -14.547
-14.5 | -1.725 | 0.11961 | 0.028 | -14.422
-14 | -1.682 | 0.12033 | 0.03 | -13.975
-13.5 | -1.632 | 0.10749 | 0.03 | -15.179
-13 | -1.575 | 0.10025 | 0.03 | -15.713
-12.5 | -1.513 | 0.0976 | 0.029 | -15.498
-12 | -1.467 | 0.09283 | 0.03 | -15.801
-11.5 | -1.415 | 0.08268 | 0.031 | -17.114
-11 | -1.367 | 0.06679 | 0.032 | -20.472
-10.5 | -1.315 | 0.05889 | 0.032 | -22.322
-10 | -1.261 | 0.05238 | 0.032 | -24.072
-9.5 | -1.206 | 0.04693 | 0.032 | -25.702
-9 | -1.151 | 0.0425 | 0.033 | -27.078
-8.5 | -1.094 | 0.03863 | 0.033 | -28.329
-8 | -1.218 | 0.00493 | 0.043 | -247.142
-7.5 | -1.149 | 0.00475 | 0.043 | -241.759
-7 | -1.08 | 0.00459 | 0.043 | -235.209
-6.5 | -1.011 | 0.00446 | 0.042 | -226.466
-6 | -0.941 | 0.00431 | 0.042 | -218.301
-5.5 | -0.872 | 0.00421 | 0.042 | -207.113
-5 | -0.802 | 0.00411 | 0.042 | -195.077
-4.5 | -0.733 | 0.00402 | 0.041 | -182.055
-4 | -0.663 | 0.00394 | 0.041 | -168.236
-3.5 | -0.593 | 0.00386 | 0.041 | -153.852
-3 | -0.523 | 0.00381 | 0.041 | -137.441
-2.5 | -0.454 | 0.00377 | 0.04 | -120.355
-2 | -0.384 | 0.00369 | 0.04 | -103.943
-1.5 | -0.314 | 0.00368 | 0.04 | -85.225
-1 | -0.244 | 0.00367 | 0.039 | -66.399
-0.5 | -0.174 | 0.00361 | 0.039 | -48.129
0 | -0.103 | 0.00358 | 0.039 | -28.863
0.5 | -0.033 | 0.00357 | 0.039 | -9.354
1 | 0.037 | 0.00357 | 0.038 | 10.299
1.5 | 0.107 | 0.00356 | 0.038 | 29.981
2 | 0.177 | 0.00356 | 0.037 | 49.662
2.5 | 0.247 | 0.00357 | 0.037 | 69.274
3 | 0.317 | 0.00363 | 0.037 | 87.318
3.5 | 0.387 | 0.00365 | 0.036 | 106.143
4 | 0.457 | 0.00369 | 0.036 | 123.863
4.5 | 0.527 | 0.00357 | 0.036 | 147.847
5 | 0.597 | 0.00375 | 0.035 | 159.058
5.5 | 0.667 | 0.00382 | 0.035 | 174.799
6 | 0.737 | 0.00388 | 0.034 | 189.863
6.5 | 0.807 | 0.00395 | 0.034 | 204.121
7 | 0.877 | 0.00403 | 0.034 | 217.324
7.5 | 0.946 | 0.00412 | 0.033 | 229.858
8 | 1.016 | 0.00399 | 0.033 | 254.394
8.5 | 1.086 | 0.00316 | 0.032 | 343.668
9 | 1.155 | 0.00328 | 0.032 | 351.663
9.5 | 1.224 | 0.0033 | 0.031 | 370.529
10 | 1.294 | 0.00354 | 0.031 | 365.122
10.5 | 1.158 | 0.04915 | 0.023 | 23.554
11 | 1.215 | 0.0538 | 0.022 | 22.574
11.5 | 1.271 | 0.05927 | 0.022 | 21.439
12 | 1.326 | 0.06573 | 0.021 | 20.168
12.5 | 1.377 | 0.07759 | 0.021 | 17.745
13 | 1.422 | 0.09769 | 0.019 | 14.558
13.5 | 1.476 | 0.10037 | 0.019 | 14.705
14 | 1.53 | 0.11069 | 0.018 | 13.819
14.5 | 1.575 | 0.12787 | 0.017 | 12.314
15 | 1.628 | 0.11971 | 0.017 | 13.599
15.5 | 1.692 | 0.12319 | 0.017 | 13.732
16 | 1.75 | 0.13021 | 0.017 | 13.44
16.5 | 1.809 | 0.13638 | 0.016 | 13.266
17 | 1.863 | 0.14875 | 0.016 | 12.523
17.5 | 1.908 | 0.14335 | 0.015 | 13.31
18 | 1.965 | 0.14669 | 0.015 | 13.393
18.5 | 2.026 | 0.15013 | 0.015 | 13.498
19 | 2.087 | 0.15411 | 0.015 | 13.542
19.5 | 2.145 | 0.15769 | 0.014 | 13.604
20 | 2.202 | 0.16378 | 0.014 | 13.443

## 72. Re 4M Mach 0.50 (2)
BIGFOIL.COM POLAR EXPORT
cap21c
CAP 21 |  |  |  | Cl Max: | 1.6554 | at alpha= | 11.5 | deg
XFOIL ncrit=9 |  |  |  | L/D Max: | 120.228 | at alpha= | 8.5 | deg
Re: | 4000000 |  |  | Cd Min: | 0.00763 | at alpha= | -1 | deg
Mach: | 0.5 |  |  | Cl=0 at alpha= | -0.45601 | deg
|  |  |  | @ Cl=0.1, Cd= | 0.00764
|  |  |  | @ Cl=0.4, Cd= | 0.0078669
|  |  |  | @ Cl=0.6, Cd= | 0.0082168
alpha (deg) | Cl | Cd | Cm | Cl/Cd
-12 | -1.4636 | 0.03008 | -0.0792 | -48.6569
-11.5 | -1.5281 | 0.02242 | -0.0749 | -68.1579
-11 | -1.5148 | 0.01846 | -0.0679 | -82.0585
-10.5 | -1.4751 | 0.01583 | -0.0607 | -93.1838
-10 | -1.4219 | 0.01404 | -0.0537 | -101.2749
-9.5 | -1.3365 | 0.01237 | -0.0512 | -108.0437
-9 | -1.2192 | 0.01129 | -0.0537 | -107.9894
-8.5 | -1.1586 | 0.01097 | -0.0478 | -105.6153
-8 | -1.0914 | 0.01062 | -0.0431 | -102.7684
-7.5 | -1.0203 | 0.01015 | -0.0391 | -100.5222
-7 | -0.9474 | 0.00967 | -0.0356 | -97.9731
-6.5 | -0.8742 | 0.00926 | -0.0324 | -94.406
-6 | -0.8007 | 0.00891 | -0.0295 | -89.8653
-5.5 | -0.7273 | 0.00866 | -0.0268 | -83.9838
-5 | -0.6533 | 0.00846 | -0.0244 | -77.2222
-4.5 | -0.5806 | 0.00826 | -0.0221 | -70.2906
-4 | -0.5078 | 0.00814 | -0.02 | -62.3833
-3.5 | -0.4348 | 0.00803 | -0.0181 | -54.1469
-3 | -0.3632 | 0.00787 | -0.0162 | -46.1499
-2.5 | -0.2915 | 0.00781 | -0.0145 | -37.3239
-2 | -0.2196 | 0.00776 | -0.0129 | -28.299
-1.5 | -0.1482 | 0.00768 | -0.0113 | -19.2969
-1 | -0.0772 | 0.00763 | -0.0097 | -10.118
-0.5 | -0.0063 | 0.00765 | -0.0081 | -0.82353
0 | 0.0653 | 0.00764 | -0.0067 | 8.5471
0.5 | 0.1365 | 0.00764 | -0.0052 | 17.8665
1 | 0.2072 | 0.00767 | -0.0036 | 27.0143
1.5 | 0.2785 | 0.00773 | -0.0021 | 36.0285
2 | 0.3502 | 0.00779 | -0.0006 | 44.9551
2.5 | 0.4214 | 0.0079 | 0.0011 | 53.3418
3 | 0.4931 | 0.00799 | 0.0029 | 61.7146
3.5 | 0.5652 | 0.00812 | 0.0047 | 69.6059
4 | 0.6371 | 0.00832 | 0.0067 | 76.5745
4.5 | 0.7096 | 0.00847 | 0.0087 | 83.778
5 | 0.7819 | 0.00873 | 0.011 | 89.5647
5.5 | 0.8542 | 0.00903 | 0.0135 | 94.5958
6 | 0.927 | 0.00934 | 0.0161 | 99.2505
6.5 | 0.9995 | 0.00975 | 0.019 | 102.5128
7 | 1.0715 | 0.01022 | 0.0222 | 104.8434
7.5 | 1.1432 | 0.01068 | 0.0257 | 107.0412
8 | 1.2123 | 0.01093 | 0.0298 | 110.9149
8.5 | 1.2672 | 0.01054 | 0.0361 | 120.2277
9 | 1.4073 | 0.01171 | 0.0294 | 120.1793
9.5 | 1.4704 | 0.01268 | 0.0354 | 115.9621
10 | 1.5297 | 0.01395 | 0.0417 | 109.6559
10.5 | 1.5872 | 0.01534 | 0.0483 | 103.4681
11 | 1.6316 | 0.01735 | 0.0555 | 94.0403
11.5 | 1.6554 | 0.01986 | 0.0639 | 83.3535
12 | 1.6456 | 0.02391 | 0.0707 | 68.8248
12.5 | 1.3422 | 0.0575 | 0.0379 | 23.3426
13 | 1.2211 | 0.07514 | 0.0237 | 16.251
13.5 | 1.169 | 0.08728 | 0.0157 | 13.3937
14 | 1.1414 | 0.09749 | 0.0098 | 11.7079
14.5 | 1.1227 | 0.10702 | 0.0046 | 10.4906
15 | 1.1036 | 0.11691 | -0.0009 | 9.4397
15.5 | 1.0995 | 0.12532 | -0.0051 | 8.7735
16 | 1.0932 | 0.13416 | -0.0098 | 8.1485
16.5 | 1.0842 | 0.14369 | -0.0153 | 7.5454

## 73. Re 5M Mach 0.00 (1)
BIGFOIL.COM POLAR EXPORT
cap21c
CAP 21 |  |  |  | Cl Max: | 1.947 | at alpha= | 20 | deg
JavaFoil+Calcfoil stall+Eppler ext transition |  |  |  | L/D Max: | 634.823 | at alpha= | 16 | deg
Re: | 5000000 |  |  | Cd Min: | 0.00207 | at alpha= | 8.5 | deg
Mach: | 0 |  |  | Cl=0 at alpha= | 0.73771 | deg
|  |  |  | @ Cl=0.1, Cd= | 0.0030577
|  |  |  | @ Cl=0.4, Cd= | 0.00307
|  |  |  | @ Cl=0.6, Cd= | 0.0029737
alpha (deg) | Cl | Cd | Cm | Cl/Cd
-20 | -1.676 | 0.11511 | 0.028 | -14.564
-19.5 | -1.668 | 0.10939 | 0.029 | -15.25
-19 | -1.658 | 0.10395 | 0.029 | -15.95
-18.5 | -1.929 | 0.09863 | 0.029 | -19.558
-18 | -1.883 | 0.09325 | 0.029 | -20.192
-17.5 | -1.836 | 0.08854 | 0.029 | -20.736
-17 | -1.789 | 0.0841 | 0.029 | -21.27
-16.5 | -1.742 | 0.07984 | 0.029 | -21.814
-16 | -1.694 | 0.07562 | 0.029 | -22.402
-15.5 | -1.646 | 0.07162 | 0.029 | -22.985
-15 | -1.598 | 0.0677 | 0.029 | -23.609
-14.5 | -1.701 | 0.02704 | 0.036 | -62.916
-14 | -1.753 | 0.00616 | 0.038 | -284.531
-13.5 | -1.705 | 0.00507 | 0.038 | -336.007
-13 | -1.646 | 0.00488 | 0.038 | -337.288
-12.5 | -1.588 | 0.0047 | 0.038 | -337.777
-12 | -1.529 | 0.0046 | 0.038 | -332.153
-11.5 | -1.47 | 0.00444 | 0.038 | -331.142
-11 | -1.411 | 0.00429 | 0.038 | -329.363
-10.5 | -1.352 | 0.00413 | 0.038 | -327.598
-10 | -1.293 | 0.00395 | 0.038 | -327.387
-9.5 | -1.234 | 0.00381 | 0.038 | -323.548
-9 | -1.174 | 0.00367 | 0.037 | -319.829
-8.5 | -1.115 | 0.00356 | 0.037 | -313.456
-8 | -1.055 | 0.00398 | 0.037 | -264.962
-7.5 | -0.995 | 0.00392 | 0.037 | -253.976
-7 | -0.935 | 0.0038 | 0.037 | -246.116
-6.5 | -0.875 | 0.00372 | 0.037 | -235.429
-6 | -0.815 | 0.00365 | 0.036 | -223.563
-5.5 | -0.755 | 0.00358 | 0.036 | -211.041
-5 | -0.695 | 0.00351 | 0.036 | -198.025
-4.5 | -0.635 | 0.00344 | 0.036 | -184.374
-4 | -0.574 | 0.00338 | 0.036 | -170.064
-3.5 | -0.514 | 0.00333 | 0.035 | -154.194
-3 | -0.453 | 0.0033 | 0.035 | -137.436
-2.5 | -0.393 | 0.00326 | 0.035 | -120.363
-2 | -0.332 | 0.00323 | 0.035 | -102.922
-1.5 | -0.272 | 0.0032 | 0.034 | -84.982
-1 | -0.211 | 0.00317 | 0.034 | -66.628
-0.5 | -0.15 | 0.00315 | 0.034 | -47.744
0 | -0.09 | 0.00312 | 0.034 | -28.699
0.5 | -0.029 | 0.00309 | 0.033 | -9.341
1 | 0.032 | 0.00308 | 0.033 | 10.342
1.5 | 0.093 | 0.00306 | 0.033 | 30.223
2 | 0.153 | 0.00304 | 0.032 | 50.331
2.5 | 0.214 | 0.00303 | 0.032 | 70.526
3 | 0.275 | 0.00303 | 0.032 | 90.755
3.5 | 0.335 | 0.00301 | 0.031 | 111.582
4 | 0.396 | 0.00307 | 0.031 | 129.12
4.5 | 0.457 | 0.00307 | 0.031 | 148.98
5 | 0.517 | 0.00296 | 0.03 | 174.938
5.5 | 0.578 | 0.00297 | 0.03 | 194.717
6 | 0.638 | 0.00298 | 0.03 | 214.172
6.5 | 0.699 | 0.00311 | 0.029 | 224.34
7 | 0.759 | 0.00313 | 0.029 | 242.409
7.5 | 0.82 | 0.00315 | 0.029 | 260.162
8 | 0.88 | 0.00304 | 0.028 | 289.29
8.5 | 0.94 | 0.00207 | 0.028 | 453.175
9 | 1 | 0.00212 | 0.027 | 471.437
9.5 | 1.06 | 0.00213 | 0.027 | 497.273
10 | 1.12 | 0.00223 | 0.027 | 501.631
10.5 | 1.18 | 0.00229 | 0.026 | 515.622
11 | 1.24 | 0.00234 | 0.026 | 529.303
11.5 | 1.3 | 0.0024 | 0.025 | 540.986
12 | 1.359 | 0.00249 | 0.025 | 545.725
12.5 | 1.419 | 0.00256 | 0.025 | 553.684
13 | 1.478 | 0.00263 | 0.024 | 561.531
13.5 | 1.537 | 0.00278 | 0.024 | 552.185
14 | 1.596 | 0.00286 | 0.023 | 558.484
14.5 | 1.655 | 0.00284 | 0.023 | 581.969
15 | 1.714 | 0.00292 | 0.022 | 587.812
15.5 | 1.773 | 0.00281 | 0.022 | 629.932
16 | 1.831 | 0.00288 | 0.021 | 634.823
16.5 | 1.799 | 0.01193 | 0.02 | 150.779
17 | 1.776 | 0.04137 | 0.018 | 42.936
17.5 | 1.743 | 0.06927 | 0.016 | 25.165
18 | 1.755 | 0.08755 | 0.015 | 20.045
18.5 | 1.803 | 0.09187 | 0.014 | 19.627
19 | 1.851 | 0.09642 | 0.014 | 19.199
19.5 | 1.899 | 0.1012 | 0.014 | 18.765
20 | 1.947 | 0.10591 | 0.013 | 18.381

## 74. Re 5M Mach 0.00 (2)
BIGFOIL.COM POLAR EXPORT
cap21c
CAP 21 |  |  |  | Cl Max: | 2.0024 | at alpha= | 20 | deg
XFOIL ncrit=9 |  |  |  | L/D Max: | 144.224 | at alpha= | 10 | deg
Re: | 5000000 |  |  | Cd Min: | 0.00693 | at alpha= | 0 | deg
Mach: | 0 |  |  | Cl=0 at alpha= | -0.46713 | deg
|  |  |  | @ Cl=0.1, Cd= | 0.0069459
|  |  |  | @ Cl=0.4, Cd= | 0.0071179
|  |  |  | @ Cl=0.6, Cd= | 0.0074065
alpha (deg) | Cl | Cd | Cm | Cl/Cd
-20 | -1.9265 | 0.02593 | -0.0577 | -74.2962
-19.5 | -1.9211 | 0.02286 | -0.0556 | -84.0376
-19 | -1.9052 | 0.02089 | -0.0525 | -91.2015
-18.5 | -1.8815 | 0.01958 | -0.0489 | -96.093
-18 | -1.855 | 0.01861 | -0.0448 | -99.6776
-17.5 | -1.8226 | 0.01747 | -0.0416 | -104.3274
-17 | -1.7855 | 0.01653 | -0.0389 | -108.0157
-16.5 | -1.7442 | 0.0158 | -0.0366 | -110.3924
-16 | -1.7038 | 0.01492 | -0.0341 | -114.1957
-15.5 | -1.6604 | 0.0142 | -0.0318 | -116.9296
-15 | -1.6161 | 0.01347 | -0.0297 | -119.9777
-14.5 | -1.5702 | 0.01282 | -0.0277 | -122.4805
-14 | -1.5235 | 0.01219 | -0.0257 | -124.9795
-13.5 | -1.4757 | 0.01162 | -0.0239 | -126.9966
-13 | -1.4278 | 0.01103 | -0.022 | -129.447
-12.5 | -1.3786 | 0.01055 | -0.0202 | -130.673
-12 | -1.3306 | 0.01 | -0.0182 | -133.06
-11.5 | -1.2823 | 0.00952 | -0.0161 | -134.6954
-11 | -1.2334 | 0.0091 | -0.0141 | -135.5385
-10.5 | -1.1769 | 0.00862 | -0.0136 | -136.5313
-10 | -1.0983 | 0.00813 | -0.0178 | -135.0923
-9.5 | -1.0124 | 0.00766 | -0.0234 | -132.1671
-9 | -0.9655 | 0.00766 | -0.0207 | -126.0444
-8 | -0.8629 | 0.00784 | -0.0175 | -110.0638
-7.5 | -0.8092 | 0.00783 | -0.0163 | -103.3461
-7 | -0.7535 | 0.00779 | -0.0154 | -96.7266
-6.5 | -0.6973 | 0.00764 | -0.0146 | -91.2696
-5.5 | -0.5832 | 0.00741 | -0.0131 | -78.7045
-5 | -0.5258 | 0.00735 | -0.0125 | -71.5374
-4.5 | -0.4679 | 0.00727 | -0.0118 | -64.3604
-4 | -0.4104 | 0.00716 | -0.0111 | -57.3184
-3.5 | -0.3527 | 0.00712 | -0.0105 | -49.5365
-3 | -0.2945 | 0.00708 | -0.0099 | -41.596
-2.5 | -0.2363 | 0.00703 | -0.0093 | -33.6131
-2 | -0.1786 | 0.00698 | -0.0086 | -25.5874
-1.5 | -0.1206 | 0.00697 | -0.008 | -17.3027
-1 | -0.0622 | 0.00695 | -0.0074 | -8.9496
-0.5 | -0.0038 | 0.00694 | -0.0068 | -0.54755
0 | 0.054 | 0.00693 | -0.0062 | 7.7922
0.5 | 0.112 | 0.00695 | -0.0056 | 16.1151
1 | 0.1704 | 0.00696 | -0.005 | 24.4828
1.5 | 0.2286 | 0.00699 | -0.0045 | 32.7039
2 | 0.2863 | 0.00704 | -0.0038 | 40.6676
2.5 | 0.3443 | 0.00707 | -0.0032 | 48.6987
3 | 0.4024 | 0.00712 | -0.0027 | 56.5169
3.5 | 0.46 | 0.0072 | -0.002 | 63.8889
4 | 0.5174 | 0.00728 | -0.0014 | 71.0714
4.5 | 0.5752 | 0.00735 | -0.0008 | 78.2585
5 | 0.6323 | 0.00748 | -0.0001 | 84.5321
5.5 | 0.6894 | 0.00758 | 0.0005 | 90.9499
6 | 0.7463 | 0.00772 | 0.0012 | 96.671
6.5 | 0.8026 | 0.00788 | 0.0019 | 101.8528
7 | 0.8582 | 0.00803 | 0.0027 | 106.8742
7.5 | 0.9127 | 0.00803 | 0.0037 | 113.6613
8 | 0.9651 | 0.00799 | 0.0049 | 120.7885
8.5 | 1.0155 | 0.00782 | 0.0065 | 129.8593
9 | 1.0889 | 0.00774 | 0.0035 | 140.6848
9.5 | 1.1708 | 0.00818 | -0.0014 | 143.1296
10 | 1.2259 | 0.0085 | -0.0007 | 144.2235
10.5 | 1.2752 | 0.00891 | 0.0012 | 143.1201
11 | 1.3251 | 0.00925 | 0.003 | 143.2541
11.5 | 1.3739 | 0.0097 | 0.0048 | 141.6392
12 | 1.4241 | 0.01006 | 0.0064 | 141.5606
12.5 | 1.473 | 0.01054 | 0.0081 | 139.7533
13 | 1.5221 | 0.01099 | 0.0097 | 138.4986
13.5 | 1.5704 | 0.01147 | 0.0114 | 136.9137
14 | 1.617 | 0.01206 | 0.0133 | 134.0796
14.5 | 1.6627 | 0.01266 | 0.0152 | 131.3349
15 | 1.7074 | 0.01329 | 0.0172 | 128.4725
15.5 | 1.7505 | 0.01397 | 0.0194 | 125.3042
16 | 1.792 | 0.0147 | 0.0217 | 121.9048
16.5 | 1.8324 | 0.01542 | 0.0241 | 118.8327
17 | 1.8675 | 0.01637 | 0.0271 | 114.0806
17.5 | 1.9029 | 0.01715 | 0.0301 | 110.9563
18 | 1.9276 | 0.01815 | 0.0344 | 106.2039
18.5 | 1.9502 | 0.01956 | 0.038 | 99.7035
19 | 1.9757 | 0.02096 | 0.0407 | 94.2605
19.5 | 1.994 | 0.02296 | 0.043 | 86.8467
20 | 2.0024 | 0.02604 | 0.0445 | 76.8971

## 75. Re 5M Mach 0.10 (1)
BIGFOIL.COM POLAR EXPORT
cap21c
CAP 21 |  |  |  | Cl Max: | 1.956 | at alpha= | 20 | deg
JavaFoil+Calcfoil stall+Eppler ext transition |  |  |  | L/D Max: | 626.787 | at alpha= | 15.5 | deg
Re: | 5000000 |  |  | Cd Min: | 0.00209 | at alpha= | 8.5 | deg
Mach: | 0.1 |  |  | Cl=0 at alpha= | 0.73771 | deg
|  |  |  | @ Cl=0.1, Cd= | 0.0030677
|  |  |  | @ Cl=0.4, Cd= | 0.00307
|  |  |  | @ Cl=0.6, Cd= | 0.0029762
alpha (deg) | Cl | Cd | Cm | Cl/Cd
-20 | -1.659 | 0.11703 | 0.028 | -14.175
-19.5 | -1.653 | 0.11132 | 0.029 | -14.851
-19 | -1.645 | 0.10566 | 0.029 | -15.572
-18.5 | -1.937 | 0.10014 | 0.029 | -19.345
-18 | -1.891 | 0.09486 | 0.029 | -19.934
-17.5 | -1.844 | 0.08985 | 0.029 | -20.524
-17 | -1.797 | 0.08523 | 0.029 | -21.083
-16.5 | -1.749 | 0.08085 | 0.029 | -21.637
-16 | -1.702 | 0.07651 | 0.029 | -22.24
-15.5 | -1.654 | 0.07243 | 0.029 | -22.833
-15 | -1.606 | 0.06842 | 0.029 | -23.466
-14.5 | -1.647 | 0.03926 | 0.034 | -41.962
-14 | -1.716 | 0.00829 | 0.037 | -206.855
-13.5 | -1.713 | 0.00514 | 0.039 | -333.636
-13 | -1.655 | 0.00493 | 0.038 | -335.764
-12.5 | -1.596 | 0.00474 | 0.038 | -336.536
-12 | -1.537 | 0.00464 | 0.038 | -331.173
-11.5 | -1.478 | 0.00448 | 0.038 | -330.071
-11 | -1.419 | 0.00424 | 0.038 | -334.536
-10.5 | -1.359 | 0.00416 | 0.038 | -326.965
-10 | -1.3 | 0.00397 | 0.038 | -327.086
-9.5 | -1.24 | 0.00384 | 0.038 | -323.152
-9 | -1.18 | 0.00369 | 0.038 | -319.578
-8.5 | -1.12 | 0.00358 | 0.038 | -312.717
-8 | -1.06 | 0.004 | 0.037 | -265.337
-7.5 | -1 | 0.00393 | 0.037 | -254.217
-7 | -0.94 | 0.00382 | 0.037 | -246.384
-6.5 | -0.88 | 0.00373 | 0.037 | -235.876
-6 | -0.819 | 0.00366 | 0.037 | -224.037
-5.5 | -0.759 | 0.00359 | 0.036 | -211.53
-5 | -0.698 | 0.00352 | 0.036 | -198.521
-4.5 | -0.638 | 0.00345 | 0.036 | -184.868
-4 | -0.577 | 0.00339 | 0.036 | -170.473
-3.5 | -0.516 | 0.00334 | 0.036 | -154.649
-3 | -0.456 | 0.0033 | 0.035 | -137.909
-2.5 | -0.395 | 0.00327 | 0.035 | -120.785
-2 | -0.334 | 0.00323 | 0.035 | -103.298
-1.5 | -0.273 | 0.0032 | 0.035 | -85.268
-1 | -0.212 | 0.00317 | 0.034 | -66.851
-0.5 | -0.151 | 0.00315 | 0.034 | -47.909
0 | -0.09 | 0.00313 | 0.034 | -28.802
0.5 | -0.029 | 0.0031 | 0.034 | -9.377
1 | 0.032 | 0.00308 | 0.033 | 10.381
1.5 | 0.093 | 0.00307 | 0.033 | 30.333
2 | 0.154 | 0.00305 | 0.033 | 50.512
2.5 | 0.215 | 0.00304 | 0.032 | 70.776
3 | 0.276 | 0.00303 | 0.032 | 91.071
3.5 | 0.337 | 0.00301 | 0.032 | 111.946
4 | 0.398 | 0.00307 | 0.031 | 129.624
4.5 | 0.459 | 0.00307 | 0.031 | 149.548
5 | 0.52 | 0.00296 | 0.031 | 175.558
5.5 | 0.581 | 0.00297 | 0.03 | 195.344
6 | 0.642 | 0.00299 | 0.03 | 214.825
6.5 | 0.702 | 0.00312 | 0.03 | 224.968
7 | 0.763 | 0.00314 | 0.029 | 243.039
7.5 | 0.824 | 0.00316 | 0.029 | 260.814
8 | 0.884 | 0.00305 | 0.028 | 289.891
8.5 | 0.945 | 0.00209 | 0.028 | 452.954
9 | 1.005 | 0.00213 | 0.028 | 471.067
9.5 | 1.066 | 0.00219 | 0.027 | 486.767
10 | 1.126 | 0.00225 | 0.027 | 500.93
10.5 | 1.186 | 0.0023 | 0.026 | 514.967
11 | 1.246 | 0.00236 | 0.026 | 528.467
11.5 | 1.306 | 0.00242 | 0.026 | 539.436
12 | 1.366 | 0.00251 | 0.025 | 544.242
12.5 | 1.426 | 0.00258 | 0.025 | 551.68
13 | 1.485 | 0.00265 | 0.024 | 559.56
13.5 | 1.545 | 0.00281 | 0.024 | 550.382
14 | 1.604 | 0.00288 | 0.023 | 556.434
14.5 | 1.664 | 0.00296 | 0.023 | 562.233
15 | 1.723 | 0.00295 | 0.022 | 584.824
15.5 | 1.782 | 0.00284 | 0.022 | 626.787
16 | 1.798 | 0.0072 | 0.021 | 249.573
16.5 | 1.766 | 0.03276 | 0.019 | 53.897
17 | 1.734 | 0.05579 | 0.017 | 31.087
17.5 | 1.715 | 0.08415 | 0.015 | 20.375
18 | 1.763 | 0.0885 | 0.015 | 19.921
18.5 | 1.812 | 0.09294 | 0.015 | 19.491
19 | 1.86 | 0.09752 | 0.014 | 19.07
19.5 | 1.908 | 0.10233 | 0.014 | 18.643
20 | 1.956 | 0.10716 | 0.013 | 18.249

## 76. Re 5M Mach 0.10 (2)
BIGFOIL.COM POLAR EXPORT
cap21c
CAP 21 |  |  |  | Cl Max: | 1.9905 | at alpha= | 19.5 | deg
XFOIL ncrit=9 |  |  |  | L/D Max: | 143.496 | at alpha= | 10 | deg
Re: | 5000000 |  |  | Cd Min: | 0.00694 | at alpha= | 0 | deg
Mach: | 0.1 |  |  | Cl=0 at alpha= | -0.46655 | deg
|  |  |  | @ Cl=0.1, Cd= | 0.0069556
|  |  |  | @ Cl=0.4, Cd= | 0.0071256
|  |  |  | @ Cl=0.6, Cd= | 0.0074204
alpha (deg) | Cl | Cd | Cm | Cl/Cd
-20 | -1.9131 | 0.02944 | -0.0596 | -64.983
-19.5 | -1.9141 | 0.02511 | -0.0594 | -76.2286
-19 | -1.9059 | 0.02231 | -0.0568 | -85.4281
-18.5 | -1.8869 | 0.02054 | -0.0534 | -91.8647
-18 | -1.8623 | 0.01932 | -0.0493 | -96.3923
-17.5 | -1.8335 | 0.01822 | -0.0453 | -100.6312
-17 | -1.7988 | 0.0171 | -0.0422 | -105.193
-16.5 | -1.7587 | 0.01625 | -0.0395 | -108.2277
-16 | -1.7172 | 0.01541 | -0.0369 | -111.4341
-15.5 | -1.6748 | 0.01455 | -0.0343 | -115.1065
-15 | -1.6294 | 0.01386 | -0.0321 | -117.5613
-14.5 | -1.5841 | 0.0131 | -0.0298 | -120.9237
-14 | -1.5361 | 0.01251 | -0.0278 | -122.7898
-13.5 | -1.4888 | 0.01183 | -0.0257 | -125.8495
-13 | -1.4397 | 0.01127 | -0.0237 | -127.7462
-12.5 | -1.3906 | 0.01071 | -0.0217 | -129.8413
-12 | -1.3418 | 0.01016 | -0.0196 | -132.0669
-11.5 | -1.2926 | 0.0097 | -0.0175 | -133.2577
-11 | -1.2437 | 0.00921 | -0.0152 | -135.038
-10.5 | -1.1874 | 0.00872 | -0.0145 | -136.1697
-10 | -1.1078 | 0.00821 | -0.0186 | -134.933
-9.5 | -1.0206 | 0.00774 | -0.0242 | -131.8605
-9 | -0.9733 | 0.00775 | -0.0214 | -125.5871
-8.5 | -0.9226 | 0.00787 | -0.0195 | -117.23
-8 | -0.8699 | 0.00789 | -0.0181 | -110.2535
-7.5 | -0.8155 | 0.00788 | -0.0169 | -103.4898
-7 | -0.7593 | 0.00783 | -0.0159 | -96.9732
-6.5 | -0.7026 | 0.00767 | -0.015 | -91.6037
-6 | -0.6449 | 0.00759 | -0.0143 | -84.9671
-5.5 | -0.5875 | 0.00743 | -0.0135 | -79.0713
-5 | -0.5297 | 0.00736 | -0.0127 | -71.9701
-4.5 | -0.4713 | 0.00729 | -0.0121 | -64.6502
-4 | -0.4134 | 0.00718 | -0.0114 | -57.5766
-3.5 | -0.3553 | 0.00713 | -0.0107 | -49.8317
-3 | -0.2966 | 0.00709 | -0.01 | -41.8336
-2.5 | -0.238 | 0.00705 | -0.0094 | -33.7589
-2 | -0.1799 | 0.00699 | -0.0087 | -25.7368
-1.5 | -0.1215 | 0.00698 | -0.0081 | -17.4069
-1 | -0.0626 | 0.00696 | -0.0075 | -8.9943
-0.5 | -0.0039 | 0.00696 | -0.0069 | -0.56034
0 | 0.0544 | 0.00694 | -0.0062 | 7.8386
0.5 | 0.1128 | 0.00696 | -0.0056 | 16.2069
1 | 0.1716 | 0.00697 | -0.005 | 24.6198
1.5 | 0.2302 | 0.00701 | -0.0044 | 32.8388
2 | 0.2882 | 0.00705 | -0.0038 | 40.8794
2.5 | 0.3467 | 0.00708 | -0.0031 | 48.9689
3 | 0.4052 | 0.00713 | -0.0025 | 56.8303
3.5 | 0.4632 | 0.00722 | -0.0019 | 64.1551
4 | 0.5211 | 0.00729 | -0.0012 | 71.4815
4.5 | 0.5793 | 0.00737 | -0.0006 | 78.6024
5 | 0.6368 | 0.00751 | 0.0001 | 84.7936
5.5 | 0.6945 | 0.0076 | 0.0008 | 91.3816
6 | 0.7517 | 0.00776 | 0.0015 | 96.8686
6.5 | 0.8087 | 0.00791 | 0.0023 | 102.2377
7 | 0.8646 | 0.00809 | 0.0032 | 106.8727
7.5 | 0.9197 | 0.0081 | 0.0042 | 113.5432
8 | 0.9728 | 0.00804 | 0.0054 | 120.995
8.5 | 1.0234 | 0.00791 | 0.0072 | 129.3805
9 | 1.0979 | 0.00782 | 0.0041 | 140.3964
9.5 | 1.1807 | 0.00825 | -0.0007 | 143.1152
10 | 1.2355 | 0.00861 | 0.0003 | 143.4959
10.5 | 1.2857 | 0.009 | 0.0022 | 142.8556
11 | 1.3357 | 0.00938 | 0.0041 | 142.3987
11.5 | 1.3854 | 0.00983 | 0.006 | 140.9359
12 | 1.4361 | 0.01021 | 0.0077 | 140.6562
12.5 | 1.4851 | 0.01074 | 0.0096 | 138.2775
13 | 1.5353 | 0.01116 | 0.0113 | 137.5717
13.5 | 1.5833 | 0.01173 | 0.0132 | 134.9787
14 | 1.6311 | 0.01228 | 0.0151 | 132.8257
14.5 | 1.6761 | 0.01299 | 0.0174 | 129.03
15 | 1.7217 | 0.01359 | 0.0195 | 126.6887
15.5 | 1.7637 | 0.0144 | 0.022 | 122.4792
16 | 1.8063 | 0.01508 | 0.0245 | 119.7812
16.5 | 1.8447 | 0.01595 | 0.0273 | 115.6552
17 | 1.8808 | 0.01686 | 0.0304 | 111.554
17.5 | 1.9098 | 0.01775 | 0.0345 | 107.5944
18 | 1.9344 | 0.01901 | 0.0385 | 101.757
18.5 | 1.9576 | 0.02054 | 0.0418 | 95.3067
19 | 1.979 | 0.02236 | 0.0443 | 88.5063
19.5 | 1.9905 | 0.02516 | 0.0462 | 79.1137
20 | 1.988 | 0.02982 | 0.0461 | 66.6667

## 77. Re 5M Mach 0.25 (1)
BIGFOIL.COM POLAR EXPORT
cap21c
CAP 21 |  |  |  | Cl Max: | 2.002 | at alpha= | 20 | deg
JavaFoil+Calcfoil stall+Eppler ext transition |  |  |  | L/D Max: | 549.678 | at alpha= | 14.5 | deg
Re: | 5000000 |  |  | Cd Min: | 0.00215 | at alpha= | 8.5 | deg
Mach: | 0.25 |  |  | Cl=0 at alpha= | 0.73809 | deg
|  |  |  | @ Cl=0.1, Cd= | 0.0030893
|  |  |  | @ Cl=0.4, Cd= | 0.0030857
|  |  |  | @ Cl=0.6, Cd= | 0.0030163
alpha (deg) | Cl | Cd | Cm | Cl/Cd
-20 | -1.495 | 0.132 | 0.029 | -11.325
-19.5 | -1.512 | 0.12487 | 0.029 | -12.107
-19 | -1.525 | 0.1181 | 0.029 | -12.911
-18.5 | -1.981 | 0.11127 | 0.029 | -17.803
-18 | -1.934 | 0.10475 | 0.029 | -18.465
-17.5 | -1.887 | 0.09856 | 0.029 | -19.144
-17 | -1.839 | 0.09269 | 0.029 | -19.843
-16.5 | -1.791 | 0.08742 | 0.03 | -20.489
-16 | -1.743 | 0.08254 | 0.03 | -21.115
-15.5 | -1.694 | 0.0777 | 0.03 | -21.801
-15 | -1.645 | 0.07322 | 0.03 | -22.469
-14.5 | -1.596 | 0.06902 | 0.03 | -23.119
-14 | -1.546 | 0.06483 | 0.03 | -23.852
-13.5 | -1.497 | 0.06094 | 0.03 | -24.561
-13 | -1.447 | 0.0571 | 0.03 | -25.333
-12.5 | -1.64 | 0.00502 | 0.039 | -326.582
-12 | -1.579 | 0.00481 | 0.039 | -328.638
-11.5 | -1.519 | 0.0046 | 0.039 | -329.822
-11 | -1.458 | 0.00442 | 0.039 | -329.789
-10.5 | -1.397 | 0.00429 | 0.039 | -325.238
-10 | -1.335 | 0.00413 | 0.039 | -323.123
-9.5 | -1.274 | 0.00397 | 0.039 | -320.715
-9 | -1.213 | 0.00382 | 0.039 | -317.72
-8.5 | -1.151 | 0.00367 | 0.039 | -314.06
-8 | -1.09 | 0.00409 | 0.038 | -266.54
-7.5 | -1.028 | 0.00402 | 0.038 | -255.366
-7 | -0.966 | 0.0039 | 0.038 | -247.527
-6.5 | -0.904 | 0.0038 | 0.038 | -238.017
-6 | -0.842 | 0.00372 | 0.038 | -226.341
-5.5 | -0.78 | 0.00364 | 0.037 | -213.954
-5 | -0.718 | 0.00357 | 0.037 | -200.824
-4.5 | -0.655 | 0.0035 | 0.037 | -187.165
-4 | -0.593 | 0.00343 | 0.037 | -172.76
-3.5 | -0.531 | 0.00337 | 0.037 | -157.236
-3 | -0.468 | 0.00334 | 0.036 | -140.229
-2.5 | -0.406 | 0.0033 | 0.036 | -122.87
-2 | -0.343 | 0.00326 | 0.036 | -105.121
-1.5 | -0.28 | 0.00323 | 0.036 | -86.835
-1 | -0.218 | 0.0032 | 0.035 | -68.072
-0.5 | -0.155 | 0.00318 | 0.035 | -48.787
0 | -0.093 | 0.00315 | 0.035 | -29.372
0.5 | -0.03 | 0.00313 | 0.034 | -9.554
1 | 0.033 | 0.00311 | 0.034 | 10.568
1.5 | 0.096 | 0.00309 | 0.034 | 30.915
2 | 0.158 | 0.00308 | 0.034 | 51.385
2.5 | 0.221 | 0.00307 | 0.033 | 72.016
3 | 0.284 | 0.00306 | 0.033 | 92.632
3.5 | 0.346 | 0.00306 | 0.033 | 113.344
4 | 0.409 | 0.00309 | 0.032 | 132.399
4.5 | 0.472 | 0.00309 | 0.032 | 152.681
5 | 0.534 | 0.00299 | 0.031 | 178.715
5.5 | 0.597 | 0.00301 | 0.031 | 198.577
6 | 0.659 | 0.00314 | 0.031 | 209.789
6.5 | 0.722 | 0.00316 | 0.03 | 228.072
7 | 0.784 | 0.00319 | 0.03 | 246.119
7.5 | 0.846 | 0.00321 | 0.03 | 263.551
8 | 0.909 | 0.00323 | 0.029 | 281.139
8.5 | 0.971 | 0.00215 | 0.029 | 451.486
9 | 1.033 | 0.00229 | 0.028 | 450.91
9.5 | 1.095 | 0.00227 | 0.028 | 483.258
10 | 1.157 | 0.00233 | 0.028 | 497.1
10.5 | 1.219 | 0.00239 | 0.027 | 510.098
11 | 1.281 | 0.00245 | 0.027 | 522.124
11.5 | 1.342 | 0.00253 | 0.026 | 529.803
12 | 1.404 | 0.00263 | 0.026 | 534.013
12.5 | 1.465 | 0.00271 | 0.025 | 540.914
13 | 1.527 | 0.00286 | 0.025 | 533.888
13.5 | 1.588 | 0.00294 | 0.024 | 539.535
14 | 1.649 | 0.00303 | 0.024 | 544.592
14.5 | 1.71 | 0.00311 | 0.024 | 549.678
15 | 1.675 | 0.01287 | 0.022 | 130.122
15.5 | 1.603 | 0.05633 | 0.019 | 28.452
16 | 1.608 | 0.07599 | 0.017 | 21.159
16.5 | 1.658 | 0.08051 | 0.016 | 20.595
17 | 1.708 | 0.0851 | 0.016 | 20.071
17.5 | 1.758 | 0.08986 | 0.016 | 19.561
18 | 1.807 | 0.09477 | 0.015 | 19.071
18.5 | 1.857 | 0.10001 | 0.015 | 18.564
19 | 1.905 | 0.10548 | 0.014 | 18.064
19.5 | 1.954 | 0.11111 | 0.014 | 17.587
20 | 2.002 | 0.11696 | 0.014 | 17.122

## 78. Re 5M Mach 0.25 (2)
BIGFOIL.COM POLAR EXPORT
cap21c
CAP 21 |  |  |  | Cl Max: | 1.9338 | at alpha= | 18 | deg
XFOIL ncrit=9 |  |  |  | L/D Max: | 140.731 | at alpha= | 10 | deg
Re: | 5000000 |  |  | Cd Min: | 0.007 | at alpha= | -1 | deg
Mach: | 0.25 |  |  | Cl=0 at alpha= | -0.46452 | deg
|  |  |  | @ Cl=0.1, Cd= | 0.0070084
|  |  |  | @ Cl=0.4, Cd= | 0.0071925
|  |  |  | @ Cl=0.6, Cd= | 0.0074954
alpha (deg) | Cl | Cd | Cm | Cl/Cd
-20 | -1.2222 | 0.13638 | 0.0086 | -8.9617
-19.5 | -1.2265 | 0.12856 | 0.0044 | -9.5403
-19 | -1.2533 | 0.11747 | -0.0021 | -10.6691
-18.5 | -1.302 | 0.10363 | -0.0105 | -12.5639
-18 | -1.8452 | 0.02879 | -0.0687 | -64.0917
-17.5 | -1.8493 | 0.02416 | -0.0678 | -76.5439
-17 | -1.8336 | 0.02172 | -0.0642 | -84.4199
-16.5 | -1.8134 | 0.01998 | -0.059 | -90.7608
-16 | -1.7864 | 0.01841 | -0.0539 | -97.0342
-15.5 | -1.7454 | 0.01727 | -0.0501 | -101.0654
-15 | -1.7033 | 0.0161 | -0.0463 | -105.795
-14.5 | -1.6573 | 0.0151 | -0.0429 | -109.755
-14 | -1.6083 | 0.01426 | -0.0398 | -112.784
-13.5 | -1.5595 | 0.01335 | -0.0366 | -116.8165
-13 | -1.5079 | 0.01263 | -0.0338 | -119.3903
-12.5 | -1.4566 | 0.01188 | -0.0309 | -122.6094
-12 | -1.4047 | 0.01119 | -0.0281 | -125.5317
-11.5 | -1.3521 | 0.01061 | -0.0253 | -127.4364
-11 | -1.3007 | 0.01 | -0.0223 | -130.07
-10.5 | -1.2462 | 0.00942 | -0.0199 | -132.293
-10 | -1.1612 | 0.00881 | -0.0236 | -131.8048
-9.5 | -1.0667 | 0.00824 | -0.0292 | -129.4539
-9 | -1.0177 | 0.00821 | -0.0258 | -123.9586
-8.5 | -0.9645 | 0.00828 | -0.0234 | -116.4855
-7.5 | -0.851 | 0.00819 | -0.0201 | -103.9072
-7 | -0.7924 | 0.00802 | -0.0188 | -98.803
-6.5 | -0.7324 | 0.00787 | -0.0176 | -93.0623
-6 | -0.6724 | 0.0077 | -0.0165 | -87.3247
-5.5 | -0.6118 | 0.00759 | -0.0155 | -80.6061
-5 | -0.5516 | 0.00745 | -0.0145 | -74.0403
-4.5 | -0.4906 | 0.00737 | -0.0136 | -66.5672
-4 | -0.43 | 0.0073 | -0.0127 | -58.9041
-3.5 | -0.3695 | 0.00721 | -0.0118 | -51.2483
-3 | -0.3085 | 0.00714 | -0.011 | -43.2073
-2.5 | -0.2475 | 0.00711 | -0.0102 | -34.8101
-2 | -0.187 | 0.00708 | -0.0094 | -26.4124
-1.5 | -0.1262 | 0.00702 | -0.0086 | -17.9772
-1 | -0.0652 | 0.007 | -0.0078 | -9.3143
-0.5 | -0.0043 | 0.00701 | -0.0071 | -0.61341
0 | 0.0563 | 0.00703 | -0.0063 | 8.0085
0.5 | 0.1171 | 0.007 | -0.0056 | 16.7286
1 | 0.178 | 0.00701 | -0.0049 | 25.3923
1.5 | 0.2388 | 0.00708 | -0.0041 | 33.7288
2 | 0.2994 | 0.00713 | -0.0033 | 41.9916
2.5 | 0.3602 | 0.00714 | -0.0026 | 50.4482
3 | 0.4208 | 0.00722 | -0.0018 | 58.2825
3.5 | 0.4813 | 0.00733 | -0.0009 | 65.6617
4 | 0.542 | 0.00738 | -0.0001 | 73.4417
4.5 | 0.6023 | 0.0075 | 0.0008 | 80.3067
5 | 0.6626 | 0.00764 | 0.0017 | 86.7277
5.5 | 0.7227 | 0.00776 | 0.0026 | 93.1314
6 | 0.7826 | 0.00795 | 0.0036 | 98.4403
6.5 | 0.8421 | 0.00814 | 0.0047 | 103.4521
7 | 0.9013 | 0.00834 | 0.0058 | 108.0695
7.5 | 0.959 | 0.00848 | 0.0072 | 113.0896
8 | 1.0147 | 0.00849 | 0.0088 | 119.5171
8.5 | 1.0688 | 0.00833 | 0.0108 | 128.3073
9 | 1.1486 | 0.00829 | 0.0078 | 138.5525
9.5 | 1.2362 | 0.00879 | 0.0034 | 140.6371
10 | 1.2905 | 0.00917 | 0.0057 | 140.7306
10.5 | 1.3432 | 0.00965 | 0.0083 | 139.1917
11 | 1.3965 | 0.0101 | 0.0108 | 138.2673
11.5 | 1.4494 | 0.01063 | 0.0133 | 136.35
12 | 1.5026 | 0.01116 | 0.0158 | 134.6416
12.5 | 1.5549 | 0.01177 | 0.0183 | 132.1071
13 | 1.6066 | 0.0124 | 0.021 | 129.5645
13.5 | 1.6567 | 0.01312 | 0.0239 | 126.2729
14 | 1.7054 | 0.01389 | 0.0269 | 122.779
14.5 | 1.7509 | 0.01479 | 0.0303 | 118.384
15 | 1.7952 | 0.01571 | 0.0338 | 114.2712
15.5 | 1.8341 | 0.01684 | 0.0377 | 108.9133
16 | 1.8666 | 0.01796 | 0.0426 | 103.931
16.5 | 1.8937 | 0.01928 | 0.0475 | 98.221
17 | 1.914 | 0.02128 | 0.0517 | 89.9436
17.5 | 1.928 | 0.02404 | 0.0546 | 80.1997
18 | 1.9338 | 0.02812 | 0.0554 | 68.7696
18.5 | 1.9041 | 0.03737 | 0.0504 | 50.9526
19 | 1.4325 | 0.10174 | 0.0061 | 14.08
19.5 | 1.3799 | 0.11566 | -0.0019 | 11.9307
20 | 1.3532 | 0.12633 | -0.0078 | 10.7116

## 79. Re 5M Mach 0.50 (1)
BIGFOIL.COM POLAR EXPORT
cap21c
CAP 21 |  |  |  | Cl Max: | 2.205 | at alpha= | 20 | deg
JavaFoil+Calcfoil stall+Eppler ext transition |  |  |  | L/D Max: | 384.321 | at alpha= | 9.5 | deg
Re: | 5000000 |  |  | Cd Min: | 0.00316 | at alpha= | 9 | deg
Mach: | 0.5 |  |  | Cl=0 at alpha= | 0.73571 | deg
|  |  |  | @ Cl=0.1, Cd= | 0.00346
|  |  |  | @ Cl=0.4, Cd= | 0.0035474
|  |  |  | @ Cl=0.6, Cd= | 0.0036626
alpha (deg) | Cl | Cd | Cm | Cl/Cd
-20 | -2.349 | 0.16127 | 0.031 | -14.566
-19.5 | -2.295 | 0.15494 | 0.031 | -14.813
-19 | -2.24 | 0.14903 | 0.03 | -15.028
-18.5 | -2.183 | 0.14429 | 0.03 | -15.128
-18 | -2.125 | 0.14014 | 0.03 | -15.163
-17.5 | -2.066 | 0.13667 | 0.03 | -15.113
-17 | -2.007 | 0.13384 | 0.029 | -14.998
-16.5 | -1.96 | 0.14208 | 0.03 | -13.792
-16 | -1.909 | 0.12798 | 0.03 | -14.917
-15.5 | -1.853 | 0.12217 | 0.03 | -15.166
-15 | -1.794 | 0.11784 | 0.03 | -15.223
-14.5 | -1.732 | 0.11463 | 0.029 | -15.109
-14 | -1.683 | 0.11702 | 0.03 | -14.385
-13.5 | -1.634 | 0.10397 | 0.03 | -15.712
-13 | -1.578 | 0.09681 | 0.03 | -16.301
-12.5 | -1.518 | 0.09324 | 0.03 | -16.285
-12 | -1.468 | 0.09043 | 0.03 | -16.235
-11.5 | -1.416 | 0.08053 | 0.031 | -17.588
-11 | -1.368 | 0.06549 | 0.032 | -20.894
-10.5 | -1.316 | 0.05783 | 0.032 | -22.75
-10 | -1.262 | 0.05158 | 0.032 | -24.461
-9.5 | -1.207 | 0.04618 | 0.033 | -26.135
-9 | -1.151 | 0.04187 | 0.033 | -27.495
-8.5 | -1.287 | 0.00439 | 0.043 | -293.447
-8 | -1.218 | 0.00482 | 0.043 | -252.958
-7.5 | -1.149 | 0.00463 | 0.043 | -247.977
-7 | -1.08 | 0.00448 | 0.043 | -241.316
-6.5 | -1.011 | 0.00435 | 0.042 | -232.213
-6 | -0.941 | 0.0042 | 0.042 | -223.864
-5.5 | -0.872 | 0.00409 | 0.042 | -213.215
-5 | -0.802 | 0.004 | 0.042 | -200.783
-4.5 | -0.733 | 0.00392 | 0.041 | -187.144
-4 | -0.663 | 0.00384 | 0.041 | -172.857
-3.5 | -0.593 | 0.00376 | 0.041 | -157.862
-3 | -0.523 | 0.00369 | 0.041 | -141.957
-2.5 | -0.454 | 0.00365 | 0.04 | -124.265
-2 | -0.384 | 0.00358 | 0.04 | -107.282
-1.5 | -0.314 | 0.00356 | 0.04 | -87.975
-1 | -0.244 | 0.00355 | 0.039 | -68.548
-0.5 | -0.174 | 0.00349 | 0.039 | -49.671
0 | -0.103 | 0.00347 | 0.039 | -29.785
0.5 | -0.033 | 0.00347 | 0.039 | -9.631
1 | 0.037 | 0.00346 | 0.038 | 10.604
1.5 | 0.107 | 0.00346 | 0.038 | 30.866
2 | 0.177 | 0.00346 | 0.037 | 51.141
2.5 | 0.247 | 0.00346 | 0.037 | 71.398
3 | 0.317 | 0.00352 | 0.037 | 90.081
3.5 | 0.387 | 0.00354 | 0.036 | 109.522
4 | 0.457 | 0.00358 | 0.036 | 127.788
4.5 | 0.527 | 0.00347 | 0.036 | 152.029
5 | 0.597 | 0.00366 | 0.035 | 163.281
5.5 | 0.667 | 0.00372 | 0.035 | 179.544
6 | 0.737 | 0.00378 | 0.034 | 195.102
6.5 | 0.807 | 0.00385 | 0.034 | 209.659
7 | 0.877 | 0.00393 | 0.034 | 223.162
7.5 | 0.946 | 0.00401 | 0.033 | 236.229
8 | 1.016 | 0.00388 | 0.033 | 261.629
8.5 | 1.086 | 0.00396 | 0.032 | 273.925
9 | 1.155 | 0.00316 | 0.032 | 365.089
9.5 | 1.224 | 0.00319 | 0.031 | 384.321
10 | 1.294 | 0.00344 | 0.031 | 375.736
10.5 | 1.158 | 0.04851 | 0.023 | 23.876
11 | 1.215 | 0.05306 | 0.022 | 22.899
11.5 | 1.271 | 0.05821 | 0.022 | 21.842
12 | 1.327 | 0.06448 | 0.021 | 20.571
12.5 | 1.378 | 0.07628 | 0.021 | 18.06
13 | 1.423 | 0.09554 | 0.02 | 14.898
13.5 | 1.479 | 0.09703 | 0.019 | 15.241
14 | 1.532 | 0.10737 | 0.018 | 14.267
14.5 | 1.576 | 0.12499 | 0.017 | 12.609
15 | 1.635 | 0.11441 | 0.017 | 14.288
15.5 | 1.697 | 0.11775 | 0.017 | 14.413
16 | 1.754 | 0.12511 | 0.017 | 14.021
16.5 | 1.812 | 0.13158 | 0.017 | 13.77
17 | 1.864 | 0.14431 | 0.016 | 12.92
17.5 | 1.909 | 0.13854 | 0.015 | 13.782
18 | 1.97 | 0.1412 | 0.015 | 13.952
18.5 | 2.031 | 0.14443 | 0.015 | 14.062
19 | 2.09 | 0.14854 | 0.015 | 14.071
19.5 | 2.148 | 0.15291 | 0.014 | 14.046
20 | 2.205 | 0.15929 | 0.014 | 13.841

## 80. Re 5M Mach 0.50 (2)
BIGFOIL.COM POLAR EXPORT
cap21c
CAP 21 |  |  |  | Cl Max: | 1.7079 | at alpha= | 12 | deg
XFOIL ncrit=9 |  |  |  | L/D Max: | 127.423 | at alpha= | 9 | deg
Re: | 5000000 |  |  | Cd Min: | 0.00726 | at alpha= | 0 | deg
Mach: | 0.5 |  |  | Cl=0 at alpha= | -0.4574 | deg
|  |  |  | @ Cl=0.1, Cd= | 0.0072842
|  |  |  | @ Cl=0.4, Cd= | 0.0075217
|  |  |  | @ Cl=0.6, Cd= | 0.0078438
alpha (deg) | Cl | Cd | Cm | Cl/Cd
-12 | -1.5536 | 0.02514 | -0.0816 | -61.7979
-11.5 | -1.574 | 0.02002 | -0.0742 | -78.6214
-11 | -1.5454 | 0.01675 | -0.0669 | -92.2627
-10.5 | -1.4947 | 0.01469 | -0.0596 | -101.7495
-10 | -1.4238 | 0.01299 | -0.0547 | -109.6074
-9.5 | -1.2947 | 0.01156 | -0.0585 | -111.9983
-9 | -1.2342 | 0.0111 | -0.0521 | -111.1892
-8 | -1.0975 | 0.01024 | -0.0426 | -107.1777
-7.5 | -1.0248 | 0.00972 | -0.0387 | -105.4321
-7 | -0.9513 | 0.00925 | -0.0352 | -102.8432
-6.5 | -0.8775 | 0.00884 | -0.032 | -99.2647
-6 | -0.8037 | 0.00852 | -0.0291 | -94.331
-5.5 | -0.7294 | 0.00828 | -0.0265 | -88.0918
-5 | -0.6561 | 0.00804 | -0.0241 | -81.6045
-4.5 | -0.5825 | 0.00792 | -0.0219 | -73.548
-4 | -0.5097 | 0.00773 | -0.0198 | -65.9379
-3.5 | -0.4367 | 0.00762 | -0.0179 | -57.3097
-3 | -0.3644 | 0.00754 | -0.0161 | -48.3289
-2.5 | -0.2926 | 0.00743 | -0.0143 | -39.3809
-2 | -0.2205 | 0.00736 | -0.0127 | -29.9592
-1.5 | -0.1487 | 0.00734 | -0.0112 | -20.2589
-1 | -0.0775 | 0.00732 | -0.0096 | -10.5874
-0.5 | -0.0061 | 0.00727 | -0.0082 | -0.83906
0 | 0.0655 | 0.00726 | -0.0067 | 9.022
0.5 | 0.1368 | 0.00731 | -0.0053 | 18.7141
1 | 0.208 | 0.00735 | -0.0037 | 28.2993
1.5 | 0.2796 | 0.00736 | -0.0023 | 37.9891
2 | 0.3512 | 0.00744 | -0.0007 | 47.2043
2.5 | 0.4229 | 0.00756 | 0.0009 | 55.9392
3 | 0.4951 | 0.00763 | 0.0026 | 64.8886
3.5 | 0.5668 | 0.00778 | 0.0045 | 72.8535
4 | 0.6396 | 0.00792 | 0.0063 | 80.7576
4.5 | 0.7118 | 0.00815 | 0.0084 | 87.3374
5 | 0.7847 | 0.00834 | 0.0107 | 94.0887
5.5 | 0.8575 | 0.00864 | 0.0131 | 99.2477
6 | 0.9299 | 0.00899 | 0.0158 | 103.4372
6.5 | 1.0029 | 0.00937 | 0.0186 | 107.0331
7 | 1.0761 | 0.00977 | 0.0217 | 110.1433
7.5 | 1.1488 | 0.01025 | 0.0252 | 112.078
8 | 1.2204 | 0.01066 | 0.029 | 114.4841
8.5 | 1.2876 | 0.01077 | 0.0336 | 119.5543
9 | 1.3991 | 0.01098 | 0.0314 | 127.4226
9.5 | 1.4844 | 0.01193 | 0.0342 | 124.4258
10 | 1.5481 | 0.01297 | 0.0404 | 119.3601
10.5 | 1.6074 | 0.01432 | 0.047 | 112.2486
11 | 1.663 | 0.01588 | 0.0539 | 104.7229
11.5 | 1.7029 | 0.0181 | 0.0615 | 94.0829
12 | 1.7079 | 0.02112 | 0.0705 | 80.8665
12.5 | 1.6793 | 0.02711 | 0.0733 | 61.9439
13 | 1.2819 | 0.06982 | 0.0287 | 18.3601
13.5 | 1.2137 | 0.08311 | 0.0193 | 14.6035
14 | 1.1758 | 0.09419 | 0.0125 | 12.4833
14.5 | 1.1424 | 0.10526 | 0.0058 | 10.8531
15 | 1.1311 | 0.11421 | 0.0011 | 9.9037
15.5 | 1.122 | 0.12312 | -0.0036 | 9.1131
16 | 1.1071 | 0.13301 | -0.0093 | 8.3234
16.5 | 1.1063 | 0.14141 | -0.0138 | 7.8234
17 | 1.1083 | 0.14957 | -0.0182 | 7.4099

## 81. Re 6M Mach 0.00 (1)
BIGFOIL.COM POLAR EXPORT
cap21c
CAP 21 |  |  |  | Cl Max: | 1.947 | at alpha= | 20 | deg
JavaFoil+Calcfoil stall+Eppler ext transition |  |  |  | L/D Max: | 649.695 | at alpha= | 16 | deg
Re: | 6000000 |  |  | Cd Min: | 0.00206 | at alpha= | 9 | deg
Mach: | 0 |  |  | Cl=0 at alpha= | 0.73771 | deg
|  |  |  | @ Cl=0.1, Cd= | 0.0029888
|  |  |  | @ Cl=0.4, Cd= | 0.00299
|  |  |  | @ Cl=0.6, Cd= | 0.0029137
alpha (deg) | Cl | Cd | Cm | Cl/Cd
-20 | -1.677 | 0.11373 | 0.028 | -14.749
-19.5 | -1.669 | 0.1083 | 0.029 | -15.412
-19 | -1.659 | 0.10298 | 0.029 | -16.108
-18.5 | -1.93 | 0.09769 | 0.029 | -19.755
-18 | -1.884 | 0.09252 | 0.029 | -20.36
-17.5 | -1.837 | 0.08752 | 0.029 | -20.99
-17 | -1.79 | 0.08316 | 0.029 | -21.525
-16.5 | -1.742 | 0.07884 | 0.029 | -22.1
-16 | -1.695 | 0.07479 | 0.029 | -22.661
-15.5 | -1.647 | 0.07083 | 0.029 | -23.254
-15 | -1.692 | 0.04031 | 0.034 | -41.971
-14.5 | -1.742 | 0.01008 | 0.037 | -172.844
-14 | -1.763 | 0.00524 | 0.038 | -336.573
-13.5 | -1.705 | 0.00496 | 0.038 | -343.793
-13 | -1.646 | 0.00477 | 0.038 | -345.149
-12.5 | -1.588 | 0.0046 | 0.038 | -345.417
-12 | -1.529 | 0.0045 | 0.038 | -339.496
-11.5 | -1.47 | 0.00434 | 0.038 | -338.697
-11 | -1.411 | 0.00419 | 0.038 | -336.744
-10.5 | -1.352 | 0.00404 | 0.038 | -334.817
-10 | -1.293 | 0.00386 | 0.038 | -334.739
-9.5 | -1.234 | 0.00373 | 0.038 | -330.516
-9 | -1.174 | 0.00359 | 0.037 | -326.662
-8.5 | -1.115 | 0.00348 | 0.037 | -320.283
-8 | -1.055 | 0.00391 | 0.037 | -270.04
-7.5 | -0.995 | 0.00385 | 0.037 | -258.698
-7 | -0.935 | 0.00373 | 0.037 | -250.513
-6.5 | -0.875 | 0.00364 | 0.037 | -240.778
-6 | -0.815 | 0.00357 | 0.036 | -228.574
-5.5 | -0.755 | 0.0035 | 0.036 | -215.712
-5 | -0.695 | 0.00344 | 0.036 | -202.27
-4.5 | -0.635 | 0.00337 | 0.036 | -188.114
-4 | -0.574 | 0.00331 | 0.036 | -173.356
-3.5 | -0.514 | 0.00325 | 0.035 | -158.133
-3 | -0.453 | 0.00322 | 0.035 | -140.96
-2.5 | -0.393 | 0.00318 | 0.035 | -123.457
-2 | -0.332 | 0.00315 | 0.035 | -105.577
-1.5 | -0.272 | 0.00312 | 0.034 | -87.148
-1 | -0.211 | 0.00309 | 0.034 | -68.303
-0.5 | -0.15 | 0.00307 | 0.034 | -48.934
0 | -0.09 | 0.00305 | 0.034 | -29.418
0.5 | -0.029 | 0.00302 | 0.033 | -9.567
1 | 0.032 | 0.00301 | 0.033 | 10.58
1.5 | 0.093 | 0.00299 | 0.033 | 30.914
2 | 0.153 | 0.00298 | 0.032 | 51.49
2.5 | 0.214 | 0.00296 | 0.032 | 72.269
3 | 0.275 | 0.00295 | 0.032 | 92.999
3.5 | 0.335 | 0.00293 | 0.031 | 114.333
4 | 0.396 | 0.00299 | 0.031 | 132.323
4.5 | 0.457 | 0.00299 | 0.031 | 152.699
5 | 0.517 | 0.00289 | 0.03 | 178.761
5.5 | 0.578 | 0.00291 | 0.03 | 198.845
6 | 0.638 | 0.00292 | 0.03 | 218.762
6.5 | 0.699 | 0.00305 | 0.029 | 229.094
7 | 0.759 | 0.00307 | 0.029 | 247.407
7.5 | 0.82 | 0.00309 | 0.029 | 265.466
8 | 0.88 | 0.00298 | 0.028 | 295.435
8.5 | 0.94 | 0.003 | 0.028 | 313.681
9 | 1 | 0.00206 | 0.027 | 486.192
9.5 | 1.06 | 0.00207 | 0.027 | 512.88
10 | 1.12 | 0.00217 | 0.027 | 517.289
10.5 | 1.18 | 0.00222 | 0.026 | 531.946
11 | 1.24 | 0.00227 | 0.026 | 546.042
11.5 | 1.3 | 0.00234 | 0.025 | 555.181
12 | 1.359 | 0.00242 | 0.025 | 560.53
12.5 | 1.419 | 0.00249 | 0.025 | 568.637
13 | 1.478 | 0.00256 | 0.024 | 577.268
13.5 | 1.537 | 0.00271 | 0.024 | 567.236
14 | 1.596 | 0.00278 | 0.023 | 574.043
14.5 | 1.655 | 0.00277 | 0.023 | 598.332
15 | 1.714 | 0.00284 | 0.022 | 604.013
15.5 | 1.773 | 0.00274 | 0.022 | 646.818
16 | 1.831 | 0.00282 | 0.021 | 649.695
16.5 | 1.821 | 0.00922 | 0.02 | 197.591
17 | 1.807 | 0.03427 | 0.019 | 52.722
17.5 | 1.787 | 0.05442 | 0.017 | 32.835
18 | 1.756 | 0.08673 | 0.015 | 20.242
18.5 | 1.804 | 0.09103 | 0.014 | 19.816
19 | 1.852 | 0.09544 | 0.014 | 19.402
19.5 | 1.9 | 0.10018 | 0.014 | 18.964
20 | 1.947 | 0.10485 | 0.013 | 18.574

## 82. Re 6M Mach 0.00 (2)
BIGFOIL.COM POLAR EXPORT
cap21c
CAP 21 |  |  |  | Cl Max: | 2.0281 | at alpha= | 20 | deg
XFOIL ncrit=9 |  |  |  | L/D Max: | 148.987 | at alpha= | 10.5 | deg
Re: | 6000000 |  |  | Cd Min: | 0.0067 | at alpha= | -1 | deg
Mach: | 0 |  |  | Cl=0 at alpha= | -0.46558 | deg
|  |  |  | @ Cl=0.1, Cd= | 0.0067142
|  |  |  | @ Cl=0.4, Cd= | 0.0068865
|  |  |  | @ Cl=0.6, Cd= | 0.0071786
alpha (deg) | Cl | Cd | Cm | Cl/Cd
-20 | -1.9613 | 0.02355 | -0.0567 | -83.2824
-19.5 | -1.9443 | 0.02157 | -0.054 | -90.1391
-19 | -1.9233 | 0.02004 | -0.0507 | -95.9731
-18.5 | -1.903 | 0.01873 | -0.0462 | -101.6017
-18 | -1.8718 | 0.0177 | -0.0428 | -105.7514
-17.5 | -1.8336 | 0.01688 | -0.0403 | -108.6256
-17 | -1.7956 | 0.01595 | -0.0376 | -112.5768
-16.5 | -1.7548 | 0.01513 | -0.0352 | -115.9815
-16 | -1.7108 | 0.01448 | -0.0331 | -118.1492
-15.5 | -1.6677 | 0.01369 | -0.0309 | -121.8188
-15 | -1.6219 | 0.01306 | -0.0289 | -124.1884
-14.5 | -1.5761 | 0.01237 | -0.0269 | -127.4131
-14 | -1.5282 | 0.01182 | -0.0251 | -129.2893
-13.5 | -1.4805 | 0.01122 | -0.0232 | -131.9519
-13 | -1.4313 | 0.01074 | -0.0215 | -133.2682
-12.5 | -1.3831 | 0.01018 | -0.0195 | -135.8644
-12 | -1.3343 | 0.00973 | -0.0176 | -137.1326
-11.5 | -1.286 | 0.00926 | -0.0155 | -138.8769
-11 | -1.2371 | 0.00879 | -0.0135 | -140.7395
-10.5 | -1.1626 | 0.00831 | -0.0168 | -139.9037
-10 | -1.0724 | 0.0078 | -0.0234 | -137.4872
-9.5 | -1.0207 | 0.00776 | -0.0216 | -131.5335
-9 | -0.9707 | 0.00776 | -0.0198 | -125.0902
-8.5 | -0.9192 | 0.00777 | -0.0183 | -118.3012
-8 | -0.8657 | 0.00775 | -0.0171 | -111.7032
-7.5 | -0.8108 | 0.00771 | -0.0161 | -105.1621
-7 | -0.7551 | 0.00757 | -0.0152 | -99.749
-6.5 | -0.6985 | 0.00742 | -0.0144 | -94.1375
-6 | -0.6414 | 0.0073 | -0.0137 | -87.863
-5.5 | -0.584 | 0.00721 | -0.013 | -80.9986
-5 | -0.5267 | 0.00708 | -0.0123 | -74.3927
-4.5 | -0.4688 | 0.00702 | -0.0117 | -66.7806
-4 | -0.411 | 0.00696 | -0.011 | -59.0517
-3.5 | -0.3533 | 0.00688 | -0.0104 | -51.3517
-3 | -0.2951 | 0.00682 | -0.0098 | -43.2698
-2.5 | -0.2368 | 0.0068 | -0.0092 | -34.8235
-2 | -0.1788 | 0.00678 | -0.0086 | -26.3717
-1.5 | -0.1207 | 0.00672 | -0.008 | -17.9613
-1 | -0.0623 | 0.0067 | -0.0074 | -9.2985
-0.5 | -0.004 | 0.00671 | -0.0068 | -0.59613
0 | 0.0541 | 0.00673 | -0.0062 | 8.0386
0.5 | 0.1124 | 0.00671 | -0.0057 | 16.7511
1 | 0.1707 | 0.00671 | -0.0051 | 25.4396
1.5 | 0.2288 | 0.00678 | -0.0045 | 33.7463
2 | 0.2869 | 0.00682 | -0.0039 | 42.0674
2.5 | 0.345 | 0.00682 | -0.0034 | 50.5865
3 | 0.4029 | 0.00689 | -0.0028 | 58.4761
3.5 | 0.4606 | 0.007 | -0.0022 | 65.8
4 | 0.5186 | 0.00703 | -0.0016 | 73.7696
4.5 | 0.576 | 0.00712 | -0.001 | 80.8989
5 | 0.6333 | 0.00726 | -0.0003 | 87.2314
5.5 | 0.6906 | 0.00734 | 0.0003 | 94.0872
6 | 0.7472 | 0.00752 | 0.001 | 99.3617
6.5 | 0.804 | 0.00765 | 0.0017 | 105.098
7 | 0.8599 | 0.00783 | 0.0025 | 109.8212
7.5 | 0.9147 | 0.00798 | 0.0034 | 114.6241
8 | 0.9688 | 0.00795 | 0.0044 | 121.8616
8.5 | 1.0209 | 0.0079 | 0.0056 | 129.2278
9 | 1.0679 | 0.00766 | 0.008 | 139.4125
9.5 | 1.1568 | 0.00785 | 0.0017 | 147.3631
10 | 1.2294 | 0.00828 | -0.0013 | 148.4783
10.5 | 1.2798 | 0.00859 | 0.0004 | 148.9872
11 | 1.3289 | 0.00899 | 0.0023 | 147.8198
11.5 | 1.3787 | 0.00934 | 0.004 | 147.6124
12 | 1.4282 | 0.00975 | 0.0057 | 146.4821
12.5 | 1.4775 | 0.01019 | 0.0074 | 144.9951
13 | 1.5271 | 0.0106 | 0.009 | 144.066
13.5 | 1.5748 | 0.01116 | 0.0107 | 141.1111
14 | 1.6227 | 0.01165 | 0.0124 | 139.2876
14.5 | 1.6686 | 0.01227 | 0.0143 | 135.9902
15 | 1.7138 | 0.01288 | 0.0163 | 133.059
15.5 | 1.7576 | 0.01354 | 0.0184 | 129.808
16 | 1.8006 | 0.01419 | 0.0206 | 126.8922
16.5 | 1.8402 | 0.015 | 0.0231 | 122.68
17 | 1.8802 | 0.01569 | 0.0255 | 119.8343
17.5 | 1.9156 | 0.01659 | 0.0284 | 115.4671
18 | 1.9429 | 0.01756 | 0.0324 | 110.6435
18.5 | 1.9715 | 0.01855 | 0.0358 | 106.2803
19 | 1.9954 | 0.01994 | 0.039 | 100.0702
19.5 | 2.0124 | 0.02188 | 0.0418 | 91.9744
20 | 2.0281 | 0.02418 | 0.0438 | 83.8751

## 83. Re 6M Mach 0.10 (1)
BIGFOIL.COM POLAR EXPORT
cap21c
CAP 21 |  |  |  | Cl Max: | 1.956 | at alpha= | 20 | deg
JavaFoil+Calcfoil stall+Eppler ext transition |  |  |  | L/D Max: | 642.981 | at alpha= | 15.5 | deg
Re: | 6000000 |  |  | Cd Min: | 0.00207 | at alpha= | 9 | deg
Mach: | 0.1 |  |  | Cl=0 at alpha= | 0.73771 | deg
|  |  |  | @ Cl=0.1, Cd= | 0.0029977
|  |  |  | @ Cl=0.4, Cd= | 0.0029997
|  |  |  | @ Cl=0.6, Cd= | 0.0029131
alpha (deg) | Cl | Cd | Cm | Cl/Cd
-20 | -1.66 | 0.1159 | 0.029 | -14.321
-19.5 | -1.654 | 0.11012 | 0.029 | -15.021
-19 | -1.646 | 0.10459 | 0.029 | -15.739
-18.5 | -1.938 | 0.09924 | 0.029 | -19.532
-18 | -1.892 | 0.09395 | 0.029 | -20.136
-17.5 | -1.845 | 0.08875 | 0.029 | -20.791
-17 | -1.798 | 0.08416 | 0.029 | -21.362
-16.5 | -1.75 | 0.07984 | 0.029 | -21.923
-16 | -1.703 | 0.07564 | 0.029 | -22.511
-15.5 | -1.655 | 0.07162 | 0.029 | -23.101
-15 | -1.606 | 0.06766 | 0.029 | -23.743
-14.5 | -1.698 | 0.02886 | 0.035 | -58.84
-14 | -1.751 | 0.00635 | 0.038 | -275.712
-13.5 | -1.713 | 0.00501 | 0.039 | -341.791
-13 | -1.655 | 0.00482 | 0.038 | -343.548
-12.5 | -1.596 | 0.00464 | 0.038 | -344.097
-12 | -1.537 | 0.00455 | 0.038 | -338.096
-11.5 | -1.478 | 0.00438 | 0.038 | -337.549
-11 | -1.419 | 0.00415 | 0.038 | -342
-10.5 | -1.359 | 0.00407 | 0.038 | -334.123
-10 | -1.3 | 0.00389 | 0.038 | -334.118
-9.5 | -1.24 | 0.00375 | 0.038 | -330.336
-9 | -1.18 | 0.00362 | 0.038 | -326.369
-8.5 | -1.12 | 0.0035 | 0.038 | -319.781
-8 | -1.06 | 0.00392 | 0.037 | -270.233
-7.5 | -1 | 0.00386 | 0.037 | -258.926
-7 | -0.94 | 0.00375 | 0.037 | -250.912
-6.5 | -0.88 | 0.00365 | 0.037 | -241.095
-6 | -0.819 | 0.00358 | 0.037 | -229.052
-5.5 | -0.759 | 0.00351 | 0.036 | -216.206
-5 | -0.698 | 0.00344 | 0.036 | -202.77
-4.5 | -0.638 | 0.00338 | 0.036 | -188.612
-4 | -0.577 | 0.00332 | 0.036 | -173.843
-3.5 | -0.516 | 0.00326 | 0.036 | -158.607
-3 | -0.456 | 0.00322 | 0.035 | -141.445
-2.5 | -0.395 | 0.00319 | 0.035 | -123.843
-2 | -0.334 | 0.00315 | 0.035 | -105.917
-1.5 | -0.273 | 0.00312 | 0.035 | -87.434
-1 | -0.212 | 0.00309 | 0.034 | -68.559
-0.5 | -0.151 | 0.00308 | 0.034 | -49.118
0 | -0.09 | 0.00305 | 0.034 | -29.532
0.5 | -0.029 | 0.00303 | 0.034 | -9.603
1 | 0.032 | 0.00301 | 0.033 | 10.618
1.5 | 0.093 | 0.003 | 0.033 | 31.026
2 | 0.154 | 0.00298 | 0.033 | 51.664
2.5 | 0.215 | 0.00296 | 0.032 | 72.525
3 | 0.276 | 0.00296 | 0.032 | 93.322
3.5 | 0.337 | 0.00294 | 0.032 | 114.724
4 | 0.398 | 0.003 | 0.031 | 132.838
4.5 | 0.459 | 0.00299 | 0.031 | 153.284
5 | 0.52 | 0.0029 | 0.031 | 179.334
5.5 | 0.581 | 0.00291 | 0.03 | 199.479
6 | 0.642 | 0.00292 | 0.03 | 219.396
6.5 | 0.702 | 0.00306 | 0.03 | 229.728
7 | 0.763 | 0.00308 | 0.029 | 248.099
7.5 | 0.824 | 0.0031 | 0.029 | 266.121
8 | 0.884 | 0.00299 | 0.028 | 296.039
8.5 | 0.945 | 0.00301 | 0.028 | 314.244
9 | 1.005 | 0.00207 | 0.028 | 485.768
9.5 | 1.066 | 0.00212 | 0.027 | 502.12
10 | 1.126 | 0.00218 | 0.027 | 516.747
10.5 | 1.186 | 0.00223 | 0.026 | 530.987
11 | 1.246 | 0.00229 | 0.026 | 544.878
11.5 | 1.306 | 0.00236 | 0.026 | 553.508
12 | 1.366 | 0.00244 | 0.025 | 558.929
12.5 | 1.426 | 0.00252 | 0.025 | 566.782
13 | 1.485 | 0.00258 | 0.024 | 575.156
13.5 | 1.545 | 0.00273 | 0.024 | 565.609
14 | 1.604 | 0.00281 | 0.023 | 571.835
14.5 | 1.664 | 0.00288 | 0.023 | 577.821
15 | 1.723 | 0.00287 | 0.022 | 601.166
15.5 | 1.782 | 0.00277 | 0.022 | 642.981
16 | 1.813 | 0.0063 | 0.021 | 287.867
16.5 | 1.792 | 0.01427 | 0.02 | 125.54
17 | 1.77 | 0.04518 | 0.018 | 39.186
17.5 | 1.738 | 0.07455 | 0.016 | 23.31
18 | 1.764 | 0.08767 | 0.015 | 20.117
18.5 | 1.812 | 0.09199 | 0.015 | 19.699
19 | 1.86 | 0.09663 | 0.014 | 19.254
19.5 | 1.908 | 0.10128 | 0.014 | 18.843
20 | 1.956 | 0.10608 | 0.013 | 18.443

## 84. Re 6M Mach 0.10 (2)
BIGFOIL.COM POLAR EXPORT
cap21c
CAP 21 |  |  |  | Cl Max: | 2.0242 | at alpha= | 20 | deg
XFOIL ncrit=9 |  |  |  | L/D Max: | 148.469 | at alpha= | 10.5 | deg
Re: | 6000000 |  |  | Cd Min: | 0.0067 | at alpha= | -1 | deg
Mach: | 0.1 |  |  | Cl=0 at alpha= | -0.46502 | deg
|  |  |  | @ Cl=0.1, Cd= | 0.006719
|  |  |  | @ Cl=0.4, Cd= | 0.0068941
|  |  |  | @ Cl=0.6, Cd= | 0.0071912
alpha (deg) | Cl | Cd | Cm | Cl/Cd
-20 | -1.9539 | 0.02608 | -0.0601 | -74.9195
-19.5 | -1.9452 | 0.02312 | -0.0583 | -84.1349
-19 | -1.9259 | 0.02128 | -0.0553 | -90.5028
-18.5 | -1.9066 | 0.01966 | -0.0514 | -96.9786
-18 | -1.8842 | 0.01842 | -0.0466 | -102.291
-17.5 | -1.8481 | 0.01744 | -0.0437 | -105.969
-17 | -1.809 | 0.01655 | -0.0409 | -109.3051
-16.5 | -1.7695 | 0.0156 | -0.0382 | -113.4295
-16 | -1.7261 | 0.01484 | -0.0358 | -116.314
-15.5 | -1.6818 | 0.0141 | -0.0334 | -119.2766
-15 | -1.6368 | 0.01334 | -0.0311 | -122.6987
-14.5 | -1.5897 | 0.01269 | -0.029 | -125.2719
-14 | -1.5421 | 0.01204 | -0.027 | -128.0814
-13.5 | -1.4932 | 0.01148 | -0.025 | -130.0697
-13 | -1.4442 | 0.01091 | -0.0231 | -132.374
-12.5 | -1.395 | 0.01037 | -0.0211 | -134.5227
-11.5 | -1.297 | 0.00938 | -0.0167 | -138.2729
-11 | -1.248 | 0.00893 | -0.0145 | -139.7536
-10.5 | -1.1728 | 0.00843 | -0.0177 | -139.1222
-10 | -1.0812 | 0.00791 | -0.0243 | -136.6877
-9 | -0.9788 | 0.00782 | -0.0205 | -125.1662
-8.5 | -0.9266 | 0.00784 | -0.0189 | -118.1888
-8 | -0.8726 | 0.00782 | -0.0177 | -111.5857
-7.5 | -0.8171 | 0.00776 | -0.0166 | -105.2964
-7 | -0.761 | 0.0076 | -0.0157 | -100.1316
-6.5 | -0.7038 | 0.00746 | -0.0149 | -94.3432
-6 | -0.6463 | 0.00732 | -0.0141 | -88.2923
-5.5 | -0.5884 | 0.00724 | -0.0133 | -81.2707
-5 | -0.5307 | 0.0071 | -0.0126 | -74.7465
-4.5 | -0.4723 | 0.00703 | -0.0119 | -67.1835
-4 | -0.414 | 0.00698 | -0.0113 | -59.3123
-3.5 | -0.3558 | 0.00689 | -0.0106 | -51.6401
-3 | -0.2972 | 0.00683 | -0.0099 | -43.5139
-2.5 | -0.2385 | 0.00681 | -0.0093 | -35.022
-2 | -0.1801 | 0.00679 | -0.0087 | -26.5243
-1.5 | -0.1215 | 0.00673 | -0.0081 | -18.0535
-1 | -0.0628 | 0.0067 | -0.0075 | -9.3731
-0.5 | -0.0041 | 0.00672 | -0.0069 | -0.61012
0 | 0.0545 | 0.00675 | -0.0062 | 8.0741
0.5 | 0.1132 | 0.00671 | -0.0057 | 16.8703
1 | 0.1718 | 0.00672 | -0.0051 | 25.5655
1.5 | 0.2303 | 0.00679 | -0.0045 | 33.9175
2 | 0.2889 | 0.00683 | -0.0039 | 42.2987
2.5 | 0.3474 | 0.00684 | -0.0033 | 50.7895
3 | 0.4057 | 0.0069 | -0.0026 | 58.7971
3.5 | 0.4639 | 0.00701 | -0.002 | 66.1769
4 | 0.5223 | 0.00704 | -0.0014 | 74.1903
4.5 | 0.5801 | 0.00715 | -0.0007 | 81.1329
5 | 0.638 | 0.00727 | -0.0001 | 87.7579
5.5 | 0.6957 | 0.00737 | 0.0006 | 94.3962
6 | 0.7528 | 0.00754 | 0.0014 | 99.8408
6.5 | 0.81 | 0.00769 | 0.0021 | 105.3316
7 | 0.8665 | 0.00787 | 0.0029 | 110.1017
7.5 | 0.9217 | 0.00803 | 0.0039 | 114.7821
8.5 | 1.029 | 0.00797 | 0.0062 | 129.1092
9 | 1.0761 | 0.00774 | 0.0087 | 139.031
9.5 | 1.1667 | 0.00794 | 0.0023 | 146.9395
10 | 1.2394 | 0.00836 | -0.0004 | 148.2536
10.5 | 1.2902 | 0.00869 | 0.0014 | 148.4695
11 | 1.3397 | 0.00912 | 0.0034 | 146.8969
11.5 | 1.3903 | 0.00946 | 0.0052 | 146.9662
12 | 1.4399 | 0.00992 | 0.0071 | 145.1512
12.5 | 1.4904 | 0.01033 | 0.0088 | 144.2788
13 | 1.54 | 0.01081 | 0.0106 | 142.4607
13.5 | 1.5888 | 0.01133 | 0.0124 | 140.2295
14 | 1.6363 | 0.01193 | 0.0144 | 137.1584
14.5 | 1.6833 | 0.01252 | 0.0164 | 134.4489
15 | 1.7276 | 0.01324 | 0.0187 | 130.4834
15.5 | 1.7727 | 0.01386 | 0.0208 | 127.9004
16 | 1.8144 | 0.01463 | 0.0234 | 124.0191
16.5 | 1.8552 | 0.0154 | 0.026 | 120.4675
17 | 1.8938 | 0.01621 | 0.0287 | 116.8291
17.5 | 1.9253 | 0.01723 | 0.0324 | 111.7411
18 | 1.9528 | 0.0182 | 0.0365 | 107.2967
18.5 | 1.9797 | 0.01944 | 0.0399 | 101.8364
19 | 1.9984 | 0.02127 | 0.043 | 93.9539
19.5 | 2.0124 | 0.02368 | 0.0454 | 84.9831
20 | 2.0242 | 0.0267 | 0.0466 | 75.8127

## 85. Re 6M Mach 0.25 (1)
BIGFOIL.COM POLAR EXPORT
cap21c
CAP 21 |  |  |  | Cl Max: | 2.004 | at alpha= | 20 | deg
JavaFoil+Calcfoil stall+Eppler ext transition |  |  |  | L/D Max: | 564.298 | at alpha= | 14.5 | deg
Re: | 6000000 |  |  | Cd Min: | 0.0022 | at alpha= | 9.5 | deg
Mach: | 0.25 |  |  | Cl=0 at alpha= | 0.73809 | deg
|  |  |  | @ Cl=0.1, Cd= | 0.0030194
|  |  |  | @ Cl=0.4, Cd= | 0.0030057
|  |  |  | @ Cl=0.6, Cd= | 0.0029468
alpha (deg) | Cl | Cd | Cm | Cl/Cd
-20 | -1.496 | 0.13031 | 0.029 | -11.478
-19.5 | -1.513 | 0.12337 | 0.029 | -12.26
-19 | -1.526 | 0.11651 | 0.029 | -13.095
-18.5 | -1.982 | 0.1101 | 0.029 | -18.004
-18 | -1.935 | 0.10373 | 0.029 | -18.656
-17.5 | -1.888 | 0.09782 | 0.029 | -19.298
-17 | -1.84 | 0.09182 | 0.03 | -20.04
-16.5 | -1.792 | 0.08636 | 0.03 | -20.754
-16 | -1.744 | 0.08142 | 0.03 | -21.417
-15.5 | -1.695 | 0.07681 | 0.03 | -22.068
-15 | -1.646 | 0.07236 | 0.03 | -22.746
-14.5 | -1.597 | 0.06811 | 0.03 | -23.442
-14 | -1.547 | 0.06407 | 0.03 | -24.145
-13.5 | -1.497 | 0.06025 | 0.03 | -24.852
-13 | -1.625 | 0.01019 | 0.038 | -159.522
-12.5 | -1.64 | 0.00491 | 0.039 | -334.038
-12 | -1.579 | 0.0047 | 0.039 | -335.848
-11.5 | -1.519 | 0.00451 | 0.039 | -336.928
-11 | -1.458 | 0.00432 | 0.039 | -337.463
-10.5 | -1.397 | 0.0042 | 0.039 | -332.659
-10 | -1.335 | 0.00405 | 0.039 | -330.148
-9.5 | -1.274 | 0.00389 | 0.039 | -327.623
-9 | -1.213 | 0.00374 | 0.039 | -324.515
-8.5 | -1.151 | 0.00359 | 0.039 | -320.984
-8 | -1.09 | 0.00401 | 0.038 | -271.71
-7.5 | -1.028 | 0.00395 | 0.038 | -260.161
-7 | -0.966 | 0.00383 | 0.038 | -252.133
-6.5 | -0.904 | 0.00372 | 0.038 | -242.688
-6 | -0.842 | 0.00364 | 0.038 | -231.502
-5.5 | -0.78 | 0.00356 | 0.037 | -218.768
-5 | -0.718 | 0.0035 | 0.037 | -205.285
-4.5 | -0.655 | 0.00343 | 0.037 | -191.017
-4 | -0.593 | 0.00336 | 0.037 | -176.229
-3.5 | -0.531 | 0.0033 | 0.037 | -160.787
-3 | -0.468 | 0.00325 | 0.036 | -143.829
-2.5 | -0.406 | 0.00322 | 0.036 | -126.025
-2 | -0.343 | 0.00318 | 0.036 | -107.83
-1.5 | -0.28 | 0.00315 | 0.036 | -89.045
-1 | -0.218 | 0.00312 | 0.035 | -69.809
-0.5 | -0.155 | 0.0031 | 0.035 | -50.021
0 | -0.093 | 0.00307 | 0.035 | -30.119
0.5 | -0.03 | 0.00305 | 0.034 | -9.778
1 | 0.033 | 0.00304 | 0.034 | 10.815
1.5 | 0.096 | 0.00302 | 0.034 | 31.624
2 | 0.158 | 0.00301 | 0.034 | 52.559
2.5 | 0.221 | 0.003 | 0.033 | 73.771
3 | 0.284 | 0.00299 | 0.033 | 94.948
3.5 | 0.346 | 0.00298 | 0.033 | 116.17
4 | 0.409 | 0.00301 | 0.032 | 135.7
4.5 | 0.472 | 0.00301 | 0.032 | 156.491
5 | 0.534 | 0.00293 | 0.031 | 182.49
5.5 | 0.597 | 0.00294 | 0.031 | 202.804
6 | 0.659 | 0.00308 | 0.031 | 214.252
6.5 | 0.722 | 0.0031 | 0.03 | 232.979
7 | 0.784 | 0.00312 | 0.03 | 251.269
7.5 | 0.846 | 0.00315 | 0.03 | 269.074
8 | 0.909 | 0.00317 | 0.029 | 287.108
8.5 | 0.971 | 0.00306 | 0.029 | 317.317
9 | 1.033 | 0.00222 | 0.028 | 464.804
9.5 | 1.095 | 0.0022 | 0.028 | 498.524
10 | 1.157 | 0.00226 | 0.028 | 512.782
10.5 | 1.219 | 0.00232 | 0.027 | 526.195
11 | 1.281 | 0.00239 | 0.027 | 535.965
11.5 | 1.342 | 0.00247 | 0.026 | 543.719
12 | 1.404 | 0.00256 | 0.026 | 548.509
12.5 | 1.465 | 0.00264 | 0.025 | 555.819
13 | 1.527 | 0.00278 | 0.025 | 548.445
13.5 | 1.588 | 0.00286 | 0.024 | 554.519
14 | 1.649 | 0.00295 | 0.024 | 559.636
14.5 | 1.71 | 0.00303 | 0.024 | 564.298
15 | 1.703 | 0.00935 | 0.022 | 182.243
15.5 | 1.642 | 0.04495 | 0.02 | 36.525
16 | 1.608 | 0.07538 | 0.017 | 21.336
16.5 | 1.659 | 0.0798 | 0.016 | 20.785
17 | 1.709 | 0.08437 | 0.016 | 20.251
17.5 | 1.758 | 0.089 | 0.016 | 19.758
18 | 1.808 | 0.09375 | 0.015 | 19.287
18.5 | 1.858 | 0.09875 | 0.015 | 18.812
19 | 1.906 | 0.10421 | 0.014 | 18.294
19.5 | 1.955 | 0.10976 | 0.014 | 17.813
20 | 2.004 | 0.11534 | 0.014 | 17.372

## 86. Re 6M Mach 0.25 (2)
BIGFOIL.COM POLAR EXPORT
cap21c
CAP 21 |  |  |  | Cl Max: | 1.9692 | at alpha= | 18 | deg
XFOIL ncrit=9 |  |  |  | L/D Max: | 146.032 | at alpha= | 10 | deg
Re: | 6000000 |  |  | Cd Min: | 0.00675 | at alpha= | -1 | deg
Mach: | 0.25 |  |  | Cl=0 at alpha= | -0.46318 | deg
|  |  |  | @ Cl=0.1, Cd= | 0.0067758
|  |  |  | @ Cl=0.4, Cd= | 0.0069682
|  |  |  | @ Cl=0.6, Cd= | 0.0072731
alpha (deg) | Cl | Cd | Cm | Cl/Cd
-20 | -1.2423 | 0.13379 | 0.0071 | -9.2854
-19.5 | -1.2709 | 0.12236 | 0.0002 | -10.3866
-19 | -1.304 | 0.11061 | -0.0068 | -11.7892
-18.5 | -1.8613 | 0.0332 | -0.0669 | -56.0633
-18 | -1.8795 | 0.02621 | -0.0695 | -71.7093
-17.5 | -1.8786 | 0.02254 | -0.0668 | -83.3452
-17 | -1.8629 | 0.02037 | -0.0621 | -91.4531
-16.5 | -1.8382 | 0.01898 | -0.0565 | -96.8493
-16 | -1.8001 | 0.01771 | -0.0526 | -101.6431
-15.5 | -1.7597 | 0.01645 | -0.0487 | -106.9726
-15 | -1.713 | 0.01552 | -0.0453 | -110.3737
-14.5 | -1.6666 | 0.0145 | -0.0419 | -114.9379
-14 | -1.6168 | 0.01368 | -0.0388 | -118.1871
-13.5 | -1.566 | 0.0129 | -0.0359 | -121.3953
-13 | -1.5142 | 0.01216 | -0.033 | -124.523
-12.5 | -1.4619 | 0.01147 | -0.0302 | -127.4542
-12 | -1.4089 | 0.01088 | -0.0275 | -129.4945
-11.5 | -1.3576 | 0.01023 | -0.0245 | -132.7077
-11 | -1.3056 | 0.00968 | -0.0215 | -134.876
-10.5 | -1.2315 | 0.00908 | -0.023 | -135.6278
-10 | -1.1331 | 0.00843 | -0.0294 | -134.4128
-9.5 | -1.0765 | 0.00833 | -0.0273 | -129.2317
-9 | -1.0232 | 0.0083 | -0.0249 | -123.2771
-8.5 | -0.9681 | 0.00825 | -0.0229 | -117.3455
-8 | -0.9114 | 0.00815 | -0.0212 | -111.8282
-7.5 | -0.8532 | 0.00799 | -0.0198 | -106.7835
-7 | -0.7937 | 0.00782 | -0.0186 | -101.4962
-6 | -0.6737 | 0.00745 | -0.0163 | -90.4295
-5.5 | -0.6131 | 0.00735 | -0.0153 | -83.415
-5 | -0.5525 | 0.00721 | -0.0143 | -76.6297
-4.5 | -0.4918 | 0.00711 | -0.0134 | -69.1702
-4 | -0.4308 | 0.00707 | -0.0126 | -60.9335
-3.5 | -0.37 | 0.00697 | -0.0117 | -53.0846
-3 | -0.3092 | 0.00689 | -0.0109 | -44.8766
-2.5 | -0.2482 | 0.00687 | -0.0101 | -36.1281
-2 | -0.1871 | 0.00686 | -0.0093 | -27.2741
-1.5 | -0.1262 | 0.00679 | -0.0086 | -18.5862
-1 | -0.0654 | 0.00675 | -0.0078 | -9.6889
-0.5 | -0.0045 | 0.00677 | -0.0071 | -0.6647
0 | 0.0566 | 0.00679 | -0.0064 | 8.3358
0.5 | 0.1176 | 0.00677 | -0.0056 | 17.3708
1 | 0.1782 | 0.00679 | -0.0049 | 26.2445
1.5 | 0.239 | 0.00685 | -0.0041 | 34.8905
2 | 0.3002 | 0.00688 | -0.0034 | 43.6337
2.5 | 0.3609 | 0.00691 | -0.0027 | 52.2287
3 | 0.4214 | 0.007 | -0.0019 | 60.2
3.5 | 0.4823 | 0.00706 | -0.0011 | 68.3144
4 | 0.5431 | 0.00715 | -0.0003 | 75.958
4.5 | 0.6032 | 0.00728 | 0.0006 | 82.8571
5 | 0.664 | 0.00738 | 0.0015 | 89.9729
5.5 | 0.7238 | 0.00756 | 0.0024 | 95.7407
6 | 0.7841 | 0.00769 | 0.0034 | 101.9636
6.5 | 0.8436 | 0.00792 | 0.0045 | 106.5152
7 | 0.9027 | 0.00817 | 0.0056 | 110.4896
7.5 | 0.9615 | 0.00833 | 0.0068 | 115.4262
8 | 1.0187 | 0.00841 | 0.0083 | 121.1296
8.5 | 1.0741 | 0.00843 | 0.01 | 127.414
9 | 1.1236 | 0.0081 | 0.013 | 138.716
9.5 | 1.2222 | 0.00845 | 0.0064 | 144.6391
10 | 1.2953 | 0.00887 | 0.0049 | 146.0316
10.5 | 1.3483 | 0.00932 | 0.0075 | 144.6674
11 | 1.4017 | 0.00975 | 0.01 | 143.7641
11.5 | 1.4544 | 0.01028 | 0.0126 | 141.4786
12 | 1.5083 | 0.01076 | 0.015 | 140.1766
12.5 | 1.5606 | 0.01138 | 0.0176 | 137.1353
13 | 1.6134 | 0.01196 | 0.0202 | 134.8997
13.5 | 1.6638 | 0.01268 | 0.023 | 131.2145
14 | 1.7133 | 0.01343 | 0.0259 | 127.5726
14.5 | 1.7607 | 0.01426 | 0.0291 | 123.4712
15 | 1.8052 | 0.01521 | 0.0326 | 118.6851
15.5 | 1.8481 | 0.01617 | 0.0362 | 114.2919
16 | 1.8877 | 0.01722 | 0.0401 | 109.6225
16.5 | 1.9111 | 0.01858 | 0.0459 | 102.8579
17 | 1.939 | 0.02005 | 0.0501 | 96.7082
17.5 | 1.9604 | 0.02212 | 0.0537 | 88.6257
18 | 1.9692 | 0.02545 | 0.0559 | 77.3752
18.5 | 1.956 | 0.03178 | 0.0545 | 61.5481
19 | 1.5243 | 0.09017 | 0.0138 | 16.9047
19.5 | 1.4271 | 0.1096 | 0.0019 | 13.021
20 | 1.384 | 0.12236 | -0.0054 | 11.3109

## 87. Re 6M Mach 0.50 (1)
BIGFOIL.COM POLAR EXPORT
cap21c
CAP 21 |  |  |  | Cl Max: | 2.207 | at alpha= | 20 | deg
JavaFoil+Calcfoil stall+Eppler ext transition |  |  |  | L/D Max: | 395.131 | at alpha= | 9.5 | deg
Re: | 6000000 |  |  | Cd Min: | 0.00307 | at alpha= | 9 | deg
Mach: | 0.5 |  |  | Cl=0 at alpha= | 0.73571 | deg
|  |  |  | @ Cl=0.1, Cd= | 0.00338
|  |  |  | @ Cl=0.4, Cd= | 0.0034574
|  |  |  | @ Cl=0.6, Cd= | 0.0035826
alpha (deg) | Cl | Cd | Cm | Cl/Cd
-20 | -2.35 | 0.15858 | 0.031 | -14.817
-19.5 | -2.296 | 0.15184 | 0.031 | -15.122
-19 | -2.241 | 0.14411 | 0.031 | -15.551
-18.5 | -2.185 | 0.13945 | 0.03 | -15.668
-18 | -2.128 | 0.13599 | 0.03 | -15.646
-17.5 | -2.069 | 0.13225 | 0.03 | -15.647
-17 | -2.01 | 0.12955 | 0.029 | -15.514
-16.5 | -1.961 | 0.1399 | 0.03 | -14.015
-16 | -1.911 | 0.12492 | 0.03 | -15.294
-15.5 | -1.855 | 0.11872 | 0.03 | -15.623
-15 | -1.797 | 0.11407 | 0.03 | -15.753
-14.5 | -1.736 | 0.11035 | 0.029 | -15.732
-14 | -1.685 | 0.11455 | 0.03 | -14.706
-13.5 | -1.635 | 0.10187 | 0.03 | -16.051
-13 | -1.58 | 0.0948 | 0.03 | -16.665
-12.5 | -1.521 | 0.09017 | 0.03 | -16.873
-12 | -1.47 | 0.08843 | 0.031 | -16.619
-11.5 | -1.418 | 0.07866 | 0.031 | -18.023
-11 | -1.369 | 0.06441 | 0.032 | -21.257
-10.5 | -1.316 | 0.05696 | 0.032 | -23.111
-10 | -1.262 | 0.05101 | 0.032 | -24.746
-9.5 | -1.208 | 0.04558 | 0.033 | -26.495
-9 | -1.152 | 0.04144 | 0.033 | -27.796
-8.5 | -1.287 | 0.00499 | 0.043 | -258.167
-8 | -1.218 | 0.00473 | 0.043 | -257.654
-7.5 | -1.149 | 0.00454 | 0.043 | -253.032
-7 | -1.08 | 0.00439 | 0.043 | -246.248
-6.5 | -1.011 | 0.00427 | 0.042 | -236.786
-6 | -0.941 | 0.00413 | 0.042 | -228.008
-5.5 | -0.872 | 0.00399 | 0.042 | -218.393
-5 | -0.802 | 0.00391 | 0.042 | -205.409
-4.5 | -0.733 | 0.00383 | 0.041 | -191.387
-4 | -0.663 | 0.00375 | 0.041 | -176.661
-3.5 | -0.593 | 0.00368 | 0.041 | -161.191
-3 | -0.523 | 0.00361 | 0.041 | -145.075
-2.5 | -0.454 | 0.00356 | 0.04 | -127.513
-2 | -0.384 | 0.00348 | 0.04 | -110.099
-1.5 | -0.314 | 0.00347 | 0.04 | -90.28
-1 | -0.244 | 0.00346 | 0.039 | -70.302
-0.5 | -0.174 | 0.00341 | 0.039 | -50.965
0 | -0.103 | 0.00339 | 0.039 | -30.52
0.5 | -0.033 | 0.00339 | 0.039 | -9.859
1 | 0.037 | 0.00338 | 0.038 | 10.857
1.5 | 0.107 | 0.00338 | 0.038 | 31.608
2 | 0.177 | 0.00338 | 0.037 | 52.366
2.5 | 0.247 | 0.00338 | 0.037 | 73.111
3 | 0.317 | 0.00343 | 0.037 | 92.367
3.5 | 0.387 | 0.00345 | 0.036 | 112.298
4 | 0.457 | 0.00349 | 0.036 | 131.083
4.5 | 0.527 | 0.0034 | 0.036 | 155.229
5 | 0.597 | 0.00358 | 0.035 | 166.801
5.5 | 0.667 | 0.00364 | 0.035 | 183.528
6 | 0.737 | 0.0037 | 0.034 | 199.41
6.5 | 0.807 | 0.00377 | 0.034 | 214.052
7 | 0.877 | 0.00385 | 0.034 | 228
7.5 | 0.946 | 0.00392 | 0.033 | 241.444
8 | 1.016 | 0.0038 | 0.033 | 267.538
8.5 | 1.086 | 0.00387 | 0.032 | 280.243
9 | 1.155 | 0.00307 | 0.032 | 376.032
9.5 | 1.224 | 0.0031 | 0.031 | 395.131
10 | 1.294 | 0.00336 | 0.031 | 384.549
10.5 | 1.159 | 0.04802 | 0.023 | 24.127
11 | 1.216 | 0.05239 | 0.023 | 23.201
11.5 | 1.272 | 0.0574 | 0.022 | 22.163
12 | 1.327 | 0.06349 | 0.021 | 20.908
12.5 | 1.378 | 0.07533 | 0.021 | 18.296
13 | 1.424 | 0.09383 | 0.02 | 15.18
13.5 | 1.481 | 0.09476 | 0.019 | 15.627
14 | 1.534 | 0.10482 | 0.019 | 14.631
14.5 | 1.578 | 0.1225 | 0.017 | 12.878
15 | 1.64 | 0.11015 | 0.017 | 14.889
15.5 | 1.7 | 0.11425 | 0.017 | 14.884
16 | 1.757 | 0.12164 | 0.017 | 14.443
16.5 | 1.814 | 0.1285 | 0.017 | 14.114
17 | 1.866 | 0.14103 | 0.016 | 13.229
17.5 | 1.913 | 0.13413 | 0.015 | 14.263
18 | 1.974 | 0.13671 | 0.015 | 14.441
18.5 | 2.034 | 0.14031 | 0.015 | 14.497
19 | 2.092 | 0.14408 | 0.015 | 14.522
19.5 | 2.151 | 0.14888 | 0.015 | 14.446
20 | 2.207 | 0.15512 | 0.014 | 14.227

## 88. Re 6M Mach 0.50 (2)
BIGFOIL.COM POLAR EXPORT
cap21c
CAP 21 |  |  |  | Cl Max: | 1.7553 | at alpha= | 12 | deg
XFOIL ncrit=9 |  |  |  | L/D Max: | 132.118 | at alpha= | 9 | deg
Re: | 6000000 |  |  | Cd Min: | 0.007 | at alpha= | 0 | deg
Mach: | 0.5 |  |  | Cl=0 at alpha= | -0.45868 | deg
|  |  |  | @ Cl=0.1, Cd= | 0.007029
|  |  |  | @ Cl=0.4, Cd= | 0.00724
|  |  |  | @ Cl=0.6, Cd= | 0.0075708
alpha (deg) | Cl | Cd | Cm | Cl/Cd
-17 | -1.0263 | 0.15097 | 0.0143 | -6.798
-16.5 | -1.0266 | 0.14214 | 0.0091 | -7.2225
-16 | -1.0259 | 0.1337 | 0.0045 | -7.6731
-15.5 | -1.0241 | 0.12563 | 0.0003 | -8.1517
-15 | -1.0363 | 0.11602 | -0.0053 | -8.9321
-14.5 | -1.0415 | 0.10752 | -0.0098 | -9.6866
-14 | -1.0539 | 0.09844 | -0.0149 | -10.706
-13.5 | -1.0867 | 0.08746 | -0.022 | -12.4251
-13 | -1.1318 | 0.07575 | -0.0302 | -14.9413
-12.5 | -1.5423 | 0.03047 | -0.084 | -50.617
-12 | -1.6152 | 0.02252 | -0.0807 | -71.7229
-11.5 | -1.607 | 0.01828 | -0.0735 | -87.9103
-11 | -1.564 | 0.01571 | -0.0661 | -99.5544
-10.5 | -1.51 | 0.01383 | -0.0588 | -109.1829
-10 | -1.4081 | 0.01219 | -0.0578 | -115.5127
-9.5 | -1.308 | 0.01145 | -0.057 | -114.2358
-8.5 | -1.173 | 0.01051 | -0.0465 | -111.608
-8 | -1.1009 | 0.00998 | -0.0422 | -110.3106
-7.5 | -1.0273 | 0.00944 | -0.0384 | -108.8242
-7 | -0.9534 | 0.00898 | -0.0349 | -106.1693
-6.5 | -0.8794 | 0.00858 | -0.0318 | -102.4942
-6 | -0.8053 | 0.00826 | -0.0289 | -97.4939
-5.5 | -0.7315 | 0.00797 | -0.0263 | -91.7817
-5 | -0.6579 | 0.00776 | -0.0239 | -84.7809
-4.5 | -0.5841 | 0.00761 | -0.0217 | -76.7543
-4 | -0.5109 | 0.00745 | -0.0196 | -68.5772
-3.5 | -0.4382 | 0.00733 | -0.0177 | -59.7817
-3 | -0.3654 | 0.00728 | -0.016 | -50.1923
-2.5 | -0.2931 | 0.00717 | -0.0143 | -40.8787
-2 | -0.2212 | 0.00709 | -0.0127 | -31.1989
-1.5 | -0.1494 | 0.00707 | -0.0111 | -21.1315
-1 | -0.0775 | 0.00707 | -0.0096 | -10.9618
-0.5 | -0.0059 | 0.00701 | -0.0082 | -0.84165
0 | 0.0655 | 0.007 | -0.0067 | 9.3571
0.5 | 0.1368 | 0.00706 | -0.0053 | 19.3768
1 | 0.2089 | 0.00708 | -0.0039 | 29.5056
1.5 | 0.2804 | 0.00711 | -0.0024 | 39.4374
2 | 0.3518 | 0.0072 | -0.0008 | 48.8611
2.5 | 0.4241 | 0.00726 | 0.0008 | 58.416
3 | 0.4963 | 0.00738 | 0.0024 | 67.2493
3.5 | 0.5684 | 0.00751 | 0.0043 | 75.6858
4 | 0.6411 | 0.00765 | 0.0061 | 83.8039
4.5 | 0.7138 | 0.00786 | 0.0082 | 90.8142
5 | 0.7863 | 0.0081 | 0.0104 | 97.0741
5.5 | 0.8596 | 0.00835 | 0.0128 | 102.9461
6 | 0.9327 | 0.00869 | 0.0154 | 107.3303
6.5 | 1.0056 | 0.00907 | 0.0183 | 110.871
7 | 1.079 | 0.0095 | 0.0214 | 113.5789
7.5 | 1.1531 | 0.0099 | 0.0247 | 116.4747
8 | 1.2259 | 0.01038 | 0.0285 | 118.1021
8.5 | 1.2971 | 0.01066 | 0.0327 | 121.6792
9 | 1.3476 | 0.0102 | 0.0403 | 132.1176
9.5 | 1.4948 | 0.01142 | 0.0332 | 130.8932
10 | 1.5605 | 0.01233 | 0.0394 | 126.5612
10.5 | 1.6239 | 0.01348 | 0.0459 | 120.4674
11 | 1.6831 | 0.01492 | 0.0528 | 112.8083
11.5 | 1.7319 | 0.01683 | 0.0603 | 102.9055
12 | 1.7553 | 0.01939 | 0.069 | 90.526
12.5 | 1.7439 | 0.02358 | 0.0758 | 73.9567

## 89. Re 7M Mach 0.00 (1)
BIGFOIL.COM POLAR EXPORT
cap21c
CAP 21 |  |  |  | Cl Max: | 1.948 | at alpha= | 20 | deg
JavaFoil+Calcfoil stall+Eppler ext transition |  |  |  | L/D Max: | 662.872 | at alpha= | 16 | deg
Re: | 7000000 |  |  | Cd Min: | 0.00201 | at alpha= | 9 | deg
Mach: | 0 |  |  | Cl=0 at alpha= | 0.73771 | deg
|  |  |  | @ Cl=0.1, Cd= | 0.0029377
|  |  |  | @ Cl=0.4, Cd= | 0.00293
|  |  |  | @ Cl=0.6, Cd= | 0.0028637
alpha (deg) | Cl | Cd | Cm | Cl/Cd
-20 | -1.678 | 0.11279 | 0.029 | -14.878
-19.5 | -1.67 | 0.10739 | 0.029 | -15.549
-19 | -1.659 | 0.1021 | 0.029 | -16.253
-18.5 | -1.931 | 0.09703 | 0.029 | -19.898
-18 | -1.884 | 0.09194 | 0.029 | -20.495
-17.5 | -1.838 | 0.08696 | 0.029 | -21.133
-17 | -1.791 | 0.08238 | 0.029 | -21.737
-16.5 | -1.743 | 0.07811 | 0.029 | -22.318
-16 | -1.696 | 0.07409 | 0.029 | -22.887
-15.5 | -1.687 | 0.05743 | 0.031 | -29.367
-15 | -1.735 | 0.03102 | 0.035 | -55.917
-14.5 | -1.771 | 0.00749 | 0.037 | -236.36
-14 | -1.763 | 0.00513 | 0.038 | -343.461
-13.5 | -1.705 | 0.00487 | 0.038 | -350.358
-13 | -1.646 | 0.00469 | 0.038 | -351.389
-12.5 | -1.588 | 0.00451 | 0.038 | -351.797
-12 | -1.529 | 0.00443 | 0.038 | -345.554
-11.5 | -1.47 | 0.00427 | 0.038 | -344.612
-11 | -1.411 | 0.00411 | 0.038 | -343.105
-10.5 | -1.352 | 0.00397 | 0.038 | -340.974
-10 | -1.293 | 0.00379 | 0.038 | -340.725
-9.5 | -1.234 | 0.00367 | 0.038 | -336.347
-9 | -1.174 | 0.00353 | 0.037 | -332.332
-8.5 | -1.115 | 0.00395 | 0.037 | -282.128
-8 | -1.055 | 0.00385 | 0.037 | -274.309
-7.5 | -0.995 | 0.00379 | 0.037 | -262.751
-7 | -0.935 | 0.00368 | 0.037 | -254.227
-6.5 | -0.875 | 0.00358 | 0.037 | -244.178
-6 | -0.815 | 0.0035 | 0.036 | -232.87
-5.5 | -0.755 | 0.00344 | 0.036 | -219.699
-5 | -0.695 | 0.00337 | 0.036 | -205.923
-4.5 | -0.635 | 0.00332 | 0.036 | -191.323
-4 | -0.574 | 0.00326 | 0.036 | -176.216
-3.5 | -0.514 | 0.0032 | 0.035 | -160.596
-3 | -0.453 | 0.00315 | 0.035 | -143.998
-2.5 | -0.393 | 0.00312 | 0.035 | -126.071
-2 | -0.332 | 0.00308 | 0.035 | -107.818
-1.5 | -0.272 | 0.00305 | 0.034 | -88.971
-1 | -0.211 | 0.00302 | 0.034 | -69.76
-0.5 | -0.15 | 0.00301 | 0.034 | -49.967
0 | -0.09 | 0.00298 | 0.034 | -30.043
0.5 | -0.029 | 0.00296 | 0.033 | -9.752
1 | 0.032 | 0.00295 | 0.033 | 10.783
1.5 | 0.093 | 0.00294 | 0.033 | 31.514
2 | 0.153 | 0.00292 | 0.032 | 52.467
2.5 | 0.214 | 0.00291 | 0.032 | 73.648
3 | 0.275 | 0.00289 | 0.032 | 94.933
3.5 | 0.335 | 0.00287 | 0.031 | 116.719
4 | 0.396 | 0.00293 | 0.031 | 135.083
4.5 | 0.457 | 0.00293 | 0.031 | 155.702
5 | 0.517 | 0.00284 | 0.03 | 181.871
5.5 | 0.578 | 0.00286 | 0.03 | 202.371
6 | 0.638 | 0.00287 | 0.03 | 222.631
6.5 | 0.699 | 0.003 | 0.029 | 233.204
7 | 0.759 | 0.00302 | 0.029 | 251.702
7.5 | 0.82 | 0.00304 | 0.029 | 269.94
8 | 0.88 | 0.00293 | 0.028 | 300.527
8.5 | 0.94 | 0.00294 | 0.028 | 319.295
9 | 1 | 0.00201 | 0.027 | 498.6
9.5 | 1.06 | 0.00201 | 0.027 | 526.272
10 | 1.12 | 0.00211 | 0.027 | 530.779
10.5 | 1.18 | 0.00216 | 0.026 | 545.623
11 | 1.24 | 0.00222 | 0.026 | 557.461
11.5 | 1.3 | 0.00229 | 0.025 | 567.012
12 | 1.359 | 0.00237 | 0.025 | 572.762
12.5 | 1.419 | 0.00244 | 0.025 | 581.652
13 | 1.478 | 0.0025 | 0.024 | 590.215
13.5 | 1.537 | 0.00265 | 0.024 | 580.246
14 | 1.596 | 0.00272 | 0.023 | 587.306
14.5 | 1.655 | 0.0027 | 0.023 | 611.996
15 | 1.714 | 0.00277 | 0.022 | 617.921
15.5 | 1.773 | 0.00269 | 0.022 | 659.186
16 | 1.831 | 0.00276 | 0.021 | 662.872
16.5 | 1.836 | 0.0078 | 0.02 | 235.524
17 | 1.83 | 0.02969 | 0.019 | 61.631
17.5 | 1.817 | 0.04567 | 0.018 | 39.78
18 | 1.798 | 0.06982 | 0.016 | 25.757
18.5 | 1.804 | 0.09029 | 0.014 | 19.984
19 | 1.852 | 0.09477 | 0.014 | 19.546
19.5 | 1.9 | 0.09926 | 0.014 | 19.144
20 | 1.948 | 0.10389 | 0.013 | 18.751

## 90. Re 7M Mach 0.00 (2)
BIGFOIL.COM POLAR EXPORT
cap21c
CAP 21 |  |  |  | Cl Max: | 2.0518 | at alpha= | 20 | deg
XFOIL ncrit=9 |  |  |  | L/D Max: | 153.103 | at alpha= | 10.5 | deg
Re: | 7000000 |  |  | Cd Min: | 0.00651 | at alpha= | -1 | deg
Mach: | 0 |  |  | Cl=0 at alpha= | -0.4641 | deg
|  |  |  | @ Cl=0.1, Cd= | 0.0065344
|  |  |  | @ Cl=0.4, Cd= | 0.006716
|  |  |  | @ Cl=0.6, Cd= | 0.0069965
alpha (deg) | Cl | Cd | Cm | Cl/Cd
-20 | -1.9809 | 0.0224 | -0.0556 | -88.433
-19.5 | -1.965 | 0.02051 | -0.0523 | -95.8069
-19 | -1.9414 | 0.01924 | -0.0487 | -100.9044
-18.5 | -1.9161 | 0.01823 | -0.0445 | -105.107
-18 | -1.8827 | 0.01714 | -0.0415 | -109.8425
-17.5 | -1.8446 | 0.01625 | -0.0389 | -113.5138
-17 | -1.8029 | 0.01554 | -0.0367 | -116.0167
-16.5 | -1.7618 | 0.01471 | -0.0343 | -119.7689
-16 | -1.7182 | 0.01399 | -0.0321 | -122.8163
-15.5 | -1.6723 | 0.01339 | -0.0302 | -124.8917
-15 | -1.6275 | 0.01265 | -0.0281 | -128.6561
-14.5 | -1.5799 | 0.0121 | -0.0263 | -130.5702
-14 | -1.5328 | 0.01146 | -0.0244 | -133.7522
-13.5 | -1.4836 | 0.01099 | -0.0227 | -134.9955
-13 | -1.4353 | 0.01041 | -0.0209 | -137.877
-12.5 | -1.3862 | 0.00995 | -0.019 | -139.3166
-12 | -1.3379 | 0.00948 | -0.017 | -141.1287
-11.5 | -1.2897 | 0.00901 | -0.0149 | -143.141
-10.5 | -1.1523 | 0.00812 | -0.019 | -141.9089
-10 | -1.0759 | 0.00788 | -0.0226 | -136.5355
-9.5 | -1.0257 | 0.00777 | -0.0207 | -132.0077
-9 | -0.9744 | 0.00777 | -0.0192 | -125.4054
-8.5 | -0.9214 | 0.00775 | -0.0179 | -118.8903
-8 | -0.8671 | 0.00771 | -0.0169 | -112.4643
-7.5 | -0.8122 | 0.00756 | -0.0159 | -107.4339
-7 | -0.7561 | 0.00739 | -0.0151 | -102.3139
-6.5 | -0.6992 | 0.00727 | -0.0143 | -96.1761
-6 | -0.6423 | 0.0071 | -0.0136 | -90.4648
-5.5 | -0.5848 | 0.00703 | -0.0129 | -83.1863
-5 | -0.5273 | 0.0069 | -0.0122 | -76.4203
-4.5 | -0.4696 | 0.00682 | -0.0116 | -68.8563
-4 | -0.4115 | 0.00679 | -0.0109 | -60.6038
-3.5 | -0.3535 | 0.0067 | -0.0103 | -52.7612
-3 | -0.2955 | 0.00662 | -0.0097 | -44.6375
-2.5 | -0.2373 | 0.00661 | -0.0091 | -35.9002
-2 | -0.1789 | 0.0066 | -0.0086 | -27.1061
-1.5 | -0.1206 | 0.00654 | -0.008 | -18.4404
-1 | -0.0624 | 0.00651 | -0.0074 | -9.5853
-0.5 | -0.0042 | 0.00653 | -0.0068 | -0.64319
0 | 0.0543 | 0.00655 | -0.0063 | 8.2901
0.5 | 0.1127 | 0.00653 | -0.0057 | 17.2588
1 | 0.1708 | 0.00654 | -0.0051 | 26.1162
1.5 | 0.2289 | 0.0066 | -0.0045 | 34.6818
2 | 0.2874 | 0.00662 | -0.004 | 43.4139
2.5 | 0.3456 | 0.00665 | -0.0034 | 51.9699
3 | 0.4033 | 0.00672 | -0.0028 | 60.0149
3.5 | 0.4614 | 0.00678 | -0.0023 | 68.0531
4 | 0.5193 | 0.00685 | -0.0017 | 75.8102
4.5 | 0.5766 | 0.00696 | -0.001 | 82.8448
5 | 0.6343 | 0.00705 | -0.0005 | 89.9716
5.5 | 0.6913 | 0.00719 | 0.0002 | 96.1474
6 | 0.7484 | 0.00731 | 0.0008 | 102.3803
6.5 | 0.8047 | 0.00752 | 0.0016 | 107.008
7 | 0.861 | 0.00768 | 0.0023 | 112.1094
7.5 | 0.9166 | 0.00784 | 0.0031 | 116.9133
8 | 0.9707 | 0.00794 | 0.0041 | 122.2544
8.5 | 1.0243 | 0.00791 | 0.0051 | 129.4943
9 | 1.0756 | 0.00784 | 0.0065 | 137.1939
9.5 | 1.1433 | 0.00763 | 0.0046 | 149.8427
10.5 | 1.283 | 0.00838 | -0.0001 | 153.1026
11 | 1.3328 | 0.00874 | 0.0016 | 152.4943
11.5 | 1.3825 | 0.00908 | 0.0034 | 152.2577
12 | 1.4312 | 0.00953 | 0.0052 | 150.1784
12.5 | 1.4816 | 0.00988 | 0.0068 | 149.9595
13 | 1.5302 | 0.01038 | 0.0085 | 147.4181
13.5 | 1.5793 | 0.01083 | 0.0101 | 145.8264
14 | 1.6262 | 0.01143 | 0.0119 | 142.2747
14.5 | 1.6735 | 0.01195 | 0.0136 | 140.0418
15 | 1.7186 | 0.01259 | 0.0156 | 136.5052
15.5 | 1.7639 | 0.01316 | 0.0175 | 134.035
16 | 1.8062 | 0.01389 | 0.0197 | 130.036
16.5 | 1.8491 | 0.01451 | 0.0219 | 127.4363
17 | 1.8881 | 0.01531 | 0.0244 | 123.3246
17.5 | 1.9252 | 0.01615 | 0.0271 | 119.2074
18 | 1.9595 | 0.01697 | 0.0301 | 115.4685
18.5 | 1.9844 | 0.01801 | 0.0343 | 110.1832
19 | 2.0085 | 0.01933 | 0.0377 | 103.9058
19.5 | 2.0333 | 0.0207 | 0.0404 | 98.2271
20 | 2.0518 | 0.02262 | 0.0428 | 90.7073

## 91. Re 7M Mach 0.10 (1)
BIGFOIL.COM POLAR EXPORT
cap21c
CAP 21 |  |  |  | Cl Max: | 1.957 | at alpha= | 20 | deg
JavaFoil+Calcfoil stall+Eppler ext transition |  |  |  | L/D Max: | 655.497 | at alpha= | 15.5 | deg
Re: | 7000000 |  |  | Cd Min: | 0.00202 | at alpha= | 9 | deg
Mach: | 0.1 |  |  | Cl=0 at alpha= | 0.73771 | deg
|  |  |  | @ Cl=0.1, Cd= | 0.0029377
|  |  |  | @ Cl=0.4, Cd= | 0.0029303
|  |  |  | @ Cl=0.6, Cd= | 0.0028631
alpha (deg) | Cl | Cd | Cm | Cl/Cd
-20 | -1.66 | 0.11468 | 0.029 | -14.48
-19.5 | -1.655 | 0.10921 | 0.029 | -15.154
-19 | -1.647 | 0.10371 | 0.029 | -15.88
-18.5 | -1.939 | 0.09846 | 0.029 | -19.693
-18 | -1.893 | 0.09331 | 0.029 | -20.283
-17.5 | -1.846 | 0.08825 | 0.029 | -20.917
-17 | -1.799 | 0.08338 | 0.029 | -21.573
-16.5 | -1.751 | 0.07909 | 0.029 | -22.141
-16 | -1.703 | 0.07492 | 0.029 | -22.736
-15.5 | -1.655 | 0.07094 | 0.029 | -23.333
-15 | -1.676 | 0.04636 | 0.033 | -36.152
-14.5 | -1.733 | 0.0121 | 0.036 | -143.219
-14 | -1.772 | 0.0052 | 0.039 | -340.825
-13.5 | -1.713 | 0.00492 | 0.039 | -348.297
-13 | -1.655 | 0.00473 | 0.038 | -349.711
-12.5 | -1.596 | 0.00455 | 0.038 | -350.406
-12 | -1.537 | 0.00447 | 0.038 | -344.077
-11.5 | -1.478 | 0.0043 | 0.038 | -343.726
-11 | -1.419 | 0.00407 | 0.038 | -348.433
-10.5 | -1.359 | 0.00399 | 0.038 | -340.531
-10 | -1.3 | 0.00382 | 0.038 | -340.345
-9.5 | -1.24 | 0.00369 | 0.038 | -336.133
-9 | -1.18 | 0.00355 | 0.038 | -332.002
-8.5 | -1.12 | 0.00397 | 0.038 | -282.425
-8 | -1.06 | 0.00386 | 0.037 | -274.667
-7.5 | -1 | 0.0038 | 0.037 | -262.967
-7 | -0.94 | 0.00369 | 0.037 | -254.618
-6.5 | -0.88 | 0.0036 | 0.037 | -244.629
-6 | -0.819 | 0.00351 | 0.037 | -233.476
-5.5 | -0.759 | 0.00344 | 0.036 | -220.308
-5 | -0.698 | 0.00338 | 0.036 | -206.428
-4.5 | -0.638 | 0.00332 | 0.036 | -191.825
-4 | -0.577 | 0.00327 | 0.036 | -176.706
-3.5 | -0.516 | 0.00321 | 0.036 | -161.074
-3 | -0.456 | 0.00315 | 0.035 | -144.435
-2.5 | -0.395 | 0.00312 | 0.035 | -126.52
-2 | -0.334 | 0.00309 | 0.035 | -108.171
-1.5 | -0.273 | 0.00306 | 0.035 | -89.3
-1 | -0.212 | 0.00303 | 0.034 | -69.998
-0.5 | -0.151 | 0.00301 | 0.034 | -50.154
0 | -0.09 | 0.00299 | 0.034 | -30.147
0.5 | -0.029 | 0.00297 | 0.034 | -9.785
1 | 0.032 | 0.00295 | 0.033 | 10.823
1.5 | 0.093 | 0.00294 | 0.033 | 31.621
2 | 0.154 | 0.00292 | 0.033 | 52.662
2.5 | 0.215 | 0.00291 | 0.032 | 73.918
3 | 0.276 | 0.0029 | 0.032 | 95.258
3.5 | 0.337 | 0.00288 | 0.032 | 117.118
4 | 0.398 | 0.00293 | 0.031 | 135.609
4.5 | 0.459 | 0.00294 | 0.031 | 156.267
5 | 0.52 | 0.00285 | 0.031 | 182.474
5.5 | 0.581 | 0.00286 | 0.03 | 203.011
6 | 0.642 | 0.00287 | 0.03 | 223.296
6.5 | 0.702 | 0.003 | 0.03 | 233.842
7 | 0.763 | 0.00302 | 0.029 | 252.34
7.5 | 0.824 | 0.00304 | 0.029 | 270.687
8 | 0.884 | 0.00294 | 0.028 | 301.209
8.5 | 0.945 | 0.00295 | 0.028 | 319.86
9 | 1.005 | 0.00202 | 0.028 | 498.337
9.5 | 1.066 | 0.00207 | 0.027 | 515.122
10 | 1.126 | 0.00212 | 0.027 | 530.19
10.5 | 1.186 | 0.00218 | 0.026 | 544.851
11 | 1.246 | 0.00224 | 0.026 | 556.209
11.5 | 1.306 | 0.00231 | 0.026 | 565.51
12 | 1.366 | 0.00239 | 0.025 | 571.349
12.5 | 1.426 | 0.00246 | 0.025 | 579.685
13 | 1.485 | 0.00253 | 0.024 | 588.302
13.5 | 1.545 | 0.00267 | 0.024 | 578.513
14 | 1.604 | 0.00274 | 0.023 | 584.965
14.5 | 1.664 | 0.00281 | 0.023 | 591.196
15 | 1.723 | 0.00281 | 0.022 | 614.135
15.5 | 1.782 | 0.00272 | 0.022 | 655.497
16 | 1.826 | 0.00581 | 0.021 | 314.268
16.5 | 1.811 | 0.01141 | 0.02 | 158.7
17 | 1.797 | 0.03845 | 0.019 | 46.721
17.5 | 1.778 | 0.06005 | 0.017 | 29.614
18 | 1.764 | 0.08704 | 0.015 | 20.27
18.5 | 1.813 | 0.09124 | 0.015 | 19.868
19 | 1.861 | 0.09585 | 0.014 | 19.417
19.5 | 1.909 | 0.10047 | 0.014 | 19.003
20 | 1.957 | 0.10523 | 0.013 | 18.599

## 92. Re 7M Mach 0.10 (2)
BIGFOIL.COM POLAR EXPORT
cap21c
CAP 21 |  |  |  | Cl Max: | 2.0496 | at alpha= | 20 | deg
XFOIL ncrit=9 |  |  |  | L/D Max: | 152.208 | at alpha= | 11 | deg
Re: | 7000000 |  |  | Cd Min: | 0.00652 | at alpha= | -1 | deg
Mach: | 0.1 |  |  | Cl=0 at alpha= | -0.46435 | deg
|  |  |  | @ Cl=0.1, Cd= | 0.0065423
|  |  |  | @ Cl=0.4, Cd= | 0.0067316
|  |  |  | @ Cl=0.6, Cd= | 0.0070065
alpha (deg) | Cl | Cd | Cm | Cl/Cd
-20 | -1.9743 | 0.02466 | -0.0597 | -80.0608
-19.5 | -1.9666 | 0.02192 | -0.057 | -89.7172
-19 | -1.9481 | 0.02018 | -0.0535 | -96.5362
-18.5 | -1.9228 | 0.01902 | -0.0495 | -101.0936
-18 | -1.8952 | 0.01788 | -0.0454 | -105.9955
-17.5 | -1.8594 | 0.01682 | -0.0424 | -110.547
-17 | -1.8188 | 0.01599 | -0.0398 | -113.7461
-16.5 | -1.7764 | 0.0152 | -0.0373 | -116.8684
-16 | -1.7336 | 0.01437 | -0.0348 | -120.6402
-15.5 | -1.6877 | 0.01371 | -0.0327 | -123.0999
-15 | -1.6421 | 0.01297 | -0.0304 | -126.6076
-14.5 | -1.5944 | 0.01236 | -0.0284 | -128.9968
-14 | -1.5465 | 0.01171 | -0.0264 | -132.0666
-13.5 | -1.497 | 0.01118 | -0.0245 | -133.8998
-13 | -1.448 | 0.01061 | -0.0225 | -136.475
-12.5 | -1.3979 | 0.01015 | -0.0206 | -137.7241
-12 | -1.3495 | 0.00962 | -0.0184 | -140.2807
-11.5 | -1.3004 | 0.00916 | -0.0162 | -141.9651
-11 | -1.2386 | 0.00872 | -0.0166 | -142.0413
-10.5 | -1.1624 | 0.00821 | -0.0199 | -141.5834
-10 | -1.085 | 0.00795 | -0.0235 | -136.478
-9.5 | -1.0343 | 0.00785 | -0.0216 | -131.758
-9 | -0.9823 | 0.00786 | -0.0199 | -124.9746
-8 | -0.8741 | 0.00775 | -0.0175 | -112.7871
-7.5 | -0.8186 | 0.00759 | -0.0164 | -107.8524
-7 | -0.7619 | 0.00743 | -0.0155 | -102.5437
-6.5 | -0.7045 | 0.0073 | -0.0147 | -96.5068
-6 | -0.6472 | 0.00713 | -0.0139 | -90.7714
-5.5 | -0.5892 | 0.00705 | -0.0132 | -83.5745
-5 | -0.5312 | 0.00692 | -0.0125 | -76.763
-4.5 | -0.4731 | 0.00683 | -0.0118 | -69.2679
-4 | -0.4146 | 0.0068 | -0.0112 | -60.9706
-3.5 | -0.3561 | 0.00671 | -0.0105 | -53.07
-3 | -0.2977 | 0.00664 | -0.0099 | -44.8343
-2.5 | -0.2391 | 0.00662 | -0.0093 | -36.1178
-2 | -0.1802 | 0.00661 | -0.0087 | -27.2617
-1.5 | -0.1215 | 0.00655 | -0.0081 | -18.5496
-1 | -0.0629 | 0.00652 | -0.0075 | -9.6472
-0.5 | -0.0042 | 0.00654 | -0.0068 | -0.6422
0 | 0.0547 | 0.00655 | -0.0063 | 8.3511
0.5 | 0.1135 | 0.00654 | -0.0057 | 17.3547
1 | 0.172 | 0.00655 | -0.0051 | 26.2595
1.5 | 0.2305 | 0.0066 | -0.0045 | 34.9242
2 | 0.2894 | 0.00663 | -0.0039 | 43.6501
2.5 | 0.348 | 0.00666 | -0.0033 | 52.2523
3 | 0.4061 | 0.00674 | -0.0027 | 60.2522
3.5 | 0.4647 | 0.00679 | -0.0021 | 68.4389
4 | 0.5231 | 0.00687 | -0.0015 | 76.1426
4.5 | 0.5807 | 0.00698 | -0.0008 | 83.1948
5 | 0.639 | 0.00706 | -0.0002 | 90.5099
5.5 | 0.6964 | 0.00722 | 0.0005 | 96.4543
6 | 0.754 | 0.00733 | 0.0012 | 102.8649
6.5 | 0.8107 | 0.00755 | 0.002 | 107.3775
7 | 0.8674 | 0.00773 | 0.0028 | 112.2122
7.5 | 0.9236 | 0.00789 | 0.0036 | 117.0596
8 | 0.9783 | 0.00799 | 0.0046 | 122.4406
8.5 | 1.0323 | 0.00799 | 0.0058 | 129.199
9 | 1.0843 | 0.0079 | 0.0072 | 137.2532
9.5 | 1.153 | 0.00772 | 0.0053 | 149.3523
10.5 | 1.2932 | 0.0085 | 0.0009 | 152.1412
11 | 1.344 | 0.00883 | 0.0027 | 152.2084
11.5 | 1.3938 | 0.00922 | 0.0047 | 151.1714
12 | 1.4437 | 0.00964 | 0.0065 | 149.7614
12.5 | 1.4943 | 0.01004 | 0.0082 | 148.8347
13 | 1.5435 | 0.01056 | 0.01 | 146.1648
13.5 | 1.5931 | 0.01103 | 0.0118 | 144.4334
14 | 1.6409 | 0.01162 | 0.0137 | 141.2134
14.5 | 1.6877 | 0.01224 | 0.0157 | 137.884
15 | 1.7341 | 0.01285 | 0.0178 | 134.9494
15.5 | 1.7785 | 0.01353 | 0.02 | 131.4486
16 | 1.8217 | 0.01424 | 0.0224 | 127.9284
16.5 | 1.8643 | 0.01492 | 0.0248 | 124.9531
17 | 1.9019 | 0.01584 | 0.0277 | 120.0694
17.5 | 1.9401 | 0.01665 | 0.0304 | 116.5225
18 | 1.9678 | 0.0176 | 0.0347 | 111.8068
18.5 | 1.9921 | 0.01889 | 0.0385 | 105.4579
19 | 2.0163 | 0.02033 | 0.0417 | 99.1786
19.5 | 2.0372 | 0.02213 | 0.0443 | 92.056
20 | 2.0496 | 0.0248 | 0.0462 | 82.6452

## 93. Re 7M Mach 0.25 (1)
BIGFOIL.COM POLAR EXPORT
cap21c
CAP 21 |  |  |  | Cl Max: | 2.005 | at alpha= | 20 | deg
JavaFoil+Calcfoil stall+Eppler ext transition |  |  |  | L/D Max: | 577.032 | at alpha= | 14.5 | deg
Re: | 7000000 |  |  | Cd Min: | 0.00214 | at alpha= | 9.5 | deg
Mach: | 0.25 |  |  | Cl=0 at alpha= | 0.73809 | deg
|  |  |  | @ Cl=0.1, Cd= | 0.0029593
|  |  |  | @ Cl=0.4, Cd= | 0.0029457
|  |  |  | @ Cl=0.6, Cd= | 0.0028963
alpha (deg) | Cl | Cd | Cm | Cl/Cd
-20 | -1.496 | 0.12893 | 0.029 | -11.606
-19.5 | -1.513 | 0.1221 | 0.029 | -12.395
-19 | -1.526 | 0.11546 | 0.029 | -13.22
-18.5 | -1.983 | 0.10903 | 0.029 | -18.187
-18 | -1.936 | 0.10278 | 0.029 | -18.835
-17.5 | -1.888 | 0.09709 | 0.029 | -19.451
-17 | -1.841 | 0.09124 | 0.03 | -20.176
-16.5 | -1.793 | 0.0856 | 0.03 | -20.948
-16 | -1.745 | 0.08063 | 0.03 | -21.638
-15.5 | -1.696 | 0.07591 | 0.03 | -22.339
-15 | -1.647 | 0.07161 | 0.03 | -22.997
-14.5 | -1.597 | 0.06743 | 0.03 | -23.687
-14 | -1.548 | 0.06344 | 0.03 | -24.399
-13.5 | -1.498 | 0.05964 | 0.03 | -25.115
-13 | -1.658 | 0.00752 | 0.039 | -220.419
-12.5 | -1.64 | 0.00482 | 0.039 | -340.315
-12 | -1.579 | 0.00462 | 0.039 | -341.86
-11.5 | -1.519 | 0.00443 | 0.039 | -342.777
-11 | -1.458 | 0.00424 | 0.039 | -343.543
-10.5 | -1.397 | 0.00412 | 0.039 | -338.804
-10 | -1.335 | 0.00397 | 0.039 | -336.439
-9.5 | -1.274 | 0.00382 | 0.039 | -333.454
-9 | -1.213 | 0.00367 | 0.039 | -330.198
-8.5 | -1.151 | 0.00406 | 0.039 | -283.195
-8 | -1.09 | 0.00395 | 0.038 | -276.101
-7.5 | -1.028 | 0.00389 | 0.038 | -264.301
-7 | -0.966 | 0.00377 | 0.038 | -255.94
-6.5 | -0.904 | 0.00367 | 0.038 | -246.318
-6 | -0.842 | 0.00357 | 0.038 | -235.955
-5.5 | -0.78 | 0.0035 | 0.037 | -222.892
-5 | -0.718 | 0.00343 | 0.037 | -209.036
-4.5 | -0.655 | 0.00337 | 0.037 | -194.34
-4 | -0.593 | 0.00331 | 0.037 | -179.192
-3.5 | -0.531 | 0.00325 | 0.037 | -163.401
-3 | -0.468 | 0.00319 | 0.036 | -146.926
-2.5 | -0.406 | 0.00315 | 0.036 | -128.698
-2 | -0.343 | 0.00312 | 0.036 | -110.123
-1.5 | -0.28 | 0.00308 | 0.036 | -90.944
-1 | -0.218 | 0.00306 | 0.035 | -71.303
-0.5 | -0.155 | 0.00304 | 0.035 | -51.076
0 | -0.093 | 0.00301 | 0.035 | -30.737
0.5 | -0.03 | 0.003 | 0.034 | -9.968
1 | 0.033 | 0.00298 | 0.034 | 11.025
1.5 | 0.096 | 0.00296 | 0.034 | 32.244
2 | 0.158 | 0.00295 | 0.034 | 53.583
2.5 | 0.221 | 0.00294 | 0.033 | 75.186
3 | 0.284 | 0.00293 | 0.033 | 96.915
3.5 | 0.346 | 0.00292 | 0.033 | 118.59
4 | 0.409 | 0.00295 | 0.032 | 138.549
4.5 | 0.472 | 0.00296 | 0.032 | 159.297
5 | 0.534 | 0.00288 | 0.031 | 185.687
5.5 | 0.597 | 0.00289 | 0.031 | 206.44
6 | 0.659 | 0.00302 | 0.031 | 218.113
6.5 | 0.722 | 0.00304 | 0.03 | 237.17
7 | 0.784 | 0.00307 | 0.03 | 255.515
7.5 | 0.846 | 0.00309 | 0.03 | 273.71
8 | 0.909 | 0.00311 | 0.029 | 292.187
8.5 | 0.971 | 0.00301 | 0.029 | 323.031
9 | 1.033 | 0.00217 | 0.028 | 476.729
9.5 | 1.095 | 0.00214 | 0.028 | 511.498
10 | 1.157 | 0.0022 | 0.028 | 526.409
10.5 | 1.219 | 0.00226 | 0.027 | 538.931
11 | 1.281 | 0.00234 | 0.027 | 547.558
11.5 | 1.342 | 0.00242 | 0.026 | 555.708
12 | 1.404 | 0.0025 | 0.026 | 560.587
12.5 | 1.465 | 0.00258 | 0.025 | 568.376
13 | 1.527 | 0.00272 | 0.025 | 561.109
13.5 | 1.588 | 0.0028 | 0.024 | 567.031
14 | 1.649 | 0.00288 | 0.024 | 572.292
14.5 | 1.71 | 0.00296 | 0.024 | 577.032
15 | 1.716 | 0.00812 | 0.022 | 211.4
15.5 | 1.668 | 0.03834 | 0.02 | 43.493
16 | 1.609 | 0.07487 | 0.017 | 21.488
16.5 | 1.659 | 0.07918 | 0.016 | 20.953
17 | 1.709 | 0.08365 | 0.016 | 20.433
17.5 | 1.759 | 0.08825 | 0.016 | 19.933
18 | 1.809 | 0.09296 | 0.015 | 19.458
18.5 | 1.858 | 0.09792 | 0.015 | 18.977
19 | 1.907 | 0.103 | 0.014 | 18.519
19.5 | 1.956 | 0.10847 | 0.014 | 18.034
20 | 2.005 | 0.11415 | 0.014 | 17.561

## 94. Re 7M Mach 0.25 (2)
BIGFOIL.COM POLAR EXPORT
cap21c
CAP 21 |  |  |  | Cl Max: | 1.9952 | at alpha= | 18.5 | deg
XFOIL ncrit=9 |  |  |  | L/D Max: | 149.657 | at alpha= | 10.5 | deg
Re: | 7000000 |  |  | Cd Min: | 0.00658 | at alpha= | -1 | deg
Mach: | 0.25 |  |  | Cl=0 at alpha= | -0.46248 | deg
|  |  |  | @ Cl=0.1, Cd= | 0.0065942
|  |  |  | @ Cl=0.4, Cd= | 0.0067818
|  |  |  | @ Cl=0.6, Cd= | 0.0070643
alpha (deg) | Cl | Cd | Cm | Cl/Cd
-20 | -1.2564 | 0.13204 | 0.0061 | -9.5153
-19.5 | -1.2917 | 0.11965 | -0.0016 | -10.7957
-18.5 | -1.9128 | 0.02837 | -0.0703 | -67.4233
-18 | -1.9163 | 0.02386 | -0.0693 | -80.3143
-17.5 | -1.8998 | 0.0215 | -0.0657 | -88.3628
-17 | -1.8815 | 0.01965 | -0.0604 | -95.7506
-16.5 | -1.8535 | 0.0182 | -0.0552 | -101.8407
-16 | -1.8122 | 0.01706 | -0.0514 | -106.2251
-15.5 | -1.7685 | 0.01597 | -0.0478 | -110.7389
-15 | -1.7227 | 0.01492 | -0.0443 | -115.4625
-14.5 | -1.6727 | 0.01412 | -0.0412 | -118.4632
-14 | -1.6235 | 0.01323 | -0.0381 | -122.7135
-13.5 | -1.5708 | 0.01256 | -0.0353 | -125.0637
-13 | -1.5192 | 0.01179 | -0.0324 | -128.855
-12.5 | -1.4656 | 0.01121 | -0.0297 | -130.7404
-12 | -1.4137 | 0.01054 | -0.0268 | -134.1271
-11.5 | -1.3617 | 0.00997 | -0.0239 | -136.5797
-11 | -1.3018 | 0.00945 | -0.0224 | -137.7566
-10.5 | -1.2188 | 0.00883 | -0.0256 | -138.0294
-10 | -1.1352 | 0.0085 | -0.029 | -133.5529
-9.5 | -1.0818 | 0.00834 | -0.0265 | -129.7122
-9 | -1.0273 | 0.00827 | -0.0243 | -124.2201
-8.5 | -0.9708 | 0.00817 | -0.0226 | -118.825
-8 | -0.913 | 0.00806 | -0.021 | -113.2754
-7.5 | -0.8542 | 0.00787 | -0.0197 | -108.5388
-7 | -0.7947 | 0.00765 | -0.0184 | -103.8824
-6.5 | -0.7349 | 0.00743 | -0.0172 | -98.9098
-6 | -0.6744 | 0.0073 | -0.0162 | -92.3836
-5.5 | -0.6141 | 0.00713 | -0.0152 | -86.129
-5 | -0.553 | 0.00704 | -0.0143 | -78.5511
-4.5 | -0.4926 | 0.00692 | -0.0133 | -71.185
-4 | -0.4316 | 0.00685 | -0.0125 | -63.0073
-3.5 | -0.3703 | 0.00679 | -0.0117 | -54.5361
-3 | -0.3096 | 0.00671 | -0.0108 | -46.1401
-2.5 | -0.2488 | 0.00667 | -0.01 | -37.3013
-2 | -0.1875 | 0.00664 | -0.0093 | -28.238
-1.5 | -0.1262 | 0.00661 | -0.0086 | -19.0923
-1 | -0.0655 | 0.00658 | -0.0078 | -9.9544
-0.5 | -0.0046 | 0.00659 | -0.0071 | -0.69803
0 | 0.0567 | 0.00658 | -0.0064 | 8.617
0.5 | 0.1178 | 0.0066 | -0.0057 | 17.8485
1 | 0.1784 | 0.00662 | -0.0049 | 26.9486
1.5 | 0.2394 | 0.00664 | -0.0042 | 36.0542
2 | 0.3006 | 0.00667 | -0.0035 | 45.0675
2.5 | 0.3614 | 0.00675 | -0.0027 | 53.5407
3 | 0.4221 | 0.0068 | -0.002 | 62.0735
3.5 | 0.4831 | 0.00686 | -0.0012 | 70.4227
4 | 0.5437 | 0.00699 | -0.0004 | 77.7825
4.5 | 0.6043 | 0.00707 | 0.0004 | 85.4738
5 | 0.6647 | 0.00719 | 0.0013 | 92.4478
5.5 | 0.725 | 0.00735 | 0.0022 | 98.6395
6 | 0.7849 | 0.00753 | 0.0033 | 104.2364
6.5 | 0.8449 | 0.00772 | 0.0043 | 109.443
7 | 0.9041 | 0.00796 | 0.0054 | 113.5804
7.5 | 0.9628 | 0.00823 | 0.0066 | 116.9866
8 | 1.0212 | 0.00833 | 0.0079 | 122.593
8.5 | 1.078 | 0.00838 | 0.0095 | 128.6396
9 | 1.1325 | 0.00833 | 0.0114 | 135.9544
9.5 | 1.2085 | 0.00815 | 0.0093 | 148.2822
10 | 1.2931 | 0.00866 | 0.0055 | 149.3187
10.5 | 1.3529 | 0.00904 | 0.0068 | 149.6571
11 | 1.4054 | 0.00953 | 0.0094 | 147.4711
11.5 | 1.4592 | 0.00995 | 0.0119 | 146.6533
12 | 1.512 | 0.01051 | 0.0145 | 143.863
12.5 | 1.566 | 0.01101 | 0.0169 | 142.2343
13 | 1.6177 | 0.01168 | 0.0196 | 138.5017
13.5 | 1.6702 | 0.01228 | 0.0222 | 136.0098
14 | 1.719 | 0.0131 | 0.0252 | 131.2214
14.5 | 1.7679 | 0.01386 | 0.0282 | 127.5541
15 | 1.8136 | 0.01478 | 0.0316 | 122.7064
15.5 | 1.859 | 0.01564 | 0.035 | 118.8619
16 | 1.8979 | 0.01679 | 0.039 | 113.0375
16.5 | 1.9306 | 0.01783 | 0.0439 | 108.2782
17 | 1.959 | 0.01915 | 0.0486 | 102.2977
17.5 | 1.9791 | 0.02114 | 0.0527 | 93.6187
18 | 1.9899 | 0.0241 | 0.0557 | 82.5685
18.5 | 1.9952 | 0.02826 | 0.0564 | 70.6016
19 | 1.9639 | 0.0376 | 0.0514 | 52.2314
19.5 | 1.4766 | 0.1032 | 0.0061 | 14.3081
20 | 1.4191 | 0.11773 | -0.0025 | 12.0539

## 95. Re 7M Mach 0.50 (1)
BIGFOIL.COM POLAR EXPORT
cap21c
CAP 21 |  |  |  | Cl Max: | 2.205 | at alpha= | 20 | deg
JavaFoil+Calcfoil stall+Eppler ext transition |  |  |  | L/D Max: | 402.513 | at alpha= | 9.5 | deg
Re: | 7000000 |  |  | Cd Min: | 0.00304 | at alpha= | 9.5 | deg
Mach: | 0.5 |  |  | Cl=0 at alpha= | 0.73571 | deg
|  |  |  | @ Cl=0.1, Cd= | 0.003311
|  |  |  | @ Cl=0.4, Cd= | 0.0033893
|  |  |  | @ Cl=0.6, Cd= | 0.0035221
alpha (deg) | Cl | Cd | Cm | Cl/Cd
-20 | -2.35 | 0.16223 | 0.031 | -14.485
-19.5 | -2.296 | 0.15153 | 0.031 | -15.153
-19 | -2.242 | 0.14661 | 0.031 | -15.29
-18.5 | -2.186 | 0.13976 | 0.031 | -15.641
-18 | -2.13 | 0.13552 | 0.03 | -15.715
-17.5 | -2.072 | 0.13118 | 0.03 | -15.797
-17 | -2.014 | 0.12835 | 0.03 | -15.692
-16.5 | -1.962 | 0.13752 | 0.03 | -14.264
-16 | -1.912 | 0.12312 | 0.031 | -15.529
-15.5 | -1.856 | 0.11669 | 0.03 | -15.908
-15 | -1.799 | 0.11108 | 0.03 | -16.197
-14.5 | -1.74 | 0.10767 | 0.03 | -16.158
-14 | -1.686 | 0.11285 | 0.03 | -14.936
-13.5 | -1.636 | 0.09952 | 0.031 | -16.437
-13 | -1.581 | 0.09262 | 0.031 | -17.073
-12.5 | -1.524 | 0.08771 | 0.03 | -17.37
-12 | -1.47 | 0.08667 | 0.031 | -16.965
-11.5 | -1.418 | 0.07742 | 0.031 | -18.32
-11 | -1.37 | 0.06342 | 0.032 | -21.602
-10.5 | -1.317 | 0.05638 | 0.032 | -23.361
-10 | -1.263 | 0.0505 | 0.032 | -25.003
-9.5 | -1.208 | 0.04529 | 0.033 | -26.674
-9 | -1.152 | 0.04102 | 0.033 | -28.092
-8.5 | -1.287 | 0.00491 | 0.043 | -262.211
-8 | -1.218 | 0.00465 | 0.043 | -261.885
-7.5 | -1.149 | 0.00447 | 0.043 | -256.855
-7 | -1.08 | 0.00431 | 0.043 | -250.65
-6.5 | -1.011 | 0.0042 | 0.042 | -240.801
-6 | -0.941 | 0.00406 | 0.042 | -231.706
-5.5 | -0.872 | 0.00393 | 0.042 | -221.783
-5 | -0.802 | 0.00383 | 0.042 | -209.377
-4.5 | -0.733 | 0.00376 | 0.041 | -195.042
-4 | -0.663 | 0.00368 | 0.041 | -179.918
-3.5 | -0.593 | 0.00362 | 0.041 | -163.997
-3 | -0.523 | 0.00355 | 0.041 | -147.527
-2.5 | -0.454 | 0.00348 | 0.04 | -130.28
-2 | -0.384 | 0.00341 | 0.04 | -112.486
-1.5 | -0.314 | 0.0034 | 0.04 | -92.21
-1 | -0.244 | 0.00339 | 0.039 | -71.836
-0.5 | -0.174 | 0.00333 | 0.039 | -52.061
0 | -0.103 | 0.00333 | 0.039 | -31.113
0.5 | -0.033 | 0.00332 | 0.039 | -10.055
1 | 0.037 | 0.00332 | 0.038 | 11.073
1.5 | 0.107 | 0.00331 | 0.038 | 32.245
2 | 0.177 | 0.00331 | 0.037 | 53.416
2.5 | 0.247 | 0.00331 | 0.037 | 74.564
3 | 0.317 | 0.00336 | 0.037 | 94.255
3.5 | 0.387 | 0.00338 | 0.036 | 114.711
4 | 0.457 | 0.00343 | 0.036 | 133.268
4.5 | 0.527 | 0.00334 | 0.036 | 157.999
5 | 0.597 | 0.00352 | 0.035 | 169.821
5.5 | 0.667 | 0.00357 | 0.035 | 186.856
6 | 0.737 | 0.00363 | 0.034 | 202.951
6.5 | 0.807 | 0.0037 | 0.034 | 217.835
7 | 0.877 | 0.00378 | 0.034 | 232.156
7.5 | 0.946 | 0.00385 | 0.033 | 245.885
8 | 1.016 | 0.00373 | 0.033 | 272.581
8.5 | 1.086 | 0.0038 | 0.032 | 285.695
9 | 1.155 | 0.00388 | 0.032 | 297.764
9.5 | 1.224 | 0.00304 | 0.031 | 402.513
10 | 1.294 | 0.0033 | 0.031 | 392.177
10.5 | 1.159 | 0.0476 | 0.023 | 24.346
11 | 1.216 | 0.05188 | 0.023 | 23.436
11.5 | 1.273 | 0.05676 | 0.022 | 22.419
12 | 1.328 | 0.06266 | 0.022 | 21.192
12.5 | 1.379 | 0.07453 | 0.021 | 18.5
13 | 1.425 | 0.09259 | 0.02 | 15.391
13.5 | 1.482 | 0.09261 | 0.019 | 16.006
14 | 1.535 | 0.10266 | 0.019 | 14.953
14.5 | 1.579 | 0.1205 | 0.017 | 13.1
15 | 1.643 | 0.10737 | 0.018 | 15.306
15.5 | 1.703 | 0.11131 | 0.017 | 15.298
16 | 1.759 | 0.11885 | 0.017 | 14.8
16.5 | 1.815 | 0.12579 | 0.017 | 14.431
17 | 1.867 | 0.13863 | 0.016 | 13.465
17.5 | 1.916 | 0.13912 | 0.016 | 13.776
18 | 1.976 | 0.14262 | 0.015 | 13.854
18.5 | 2.034 | 0.14583 | 0.015 | 13.949
19 | 2.092 | 0.15003 | 0.015 | 13.942
19.5 | 2.149 | 0.15585 | 0.015 | 13.79
20 | 2.205 | 0.16255 | 0.014 | 13.567

## 96. Re 7M Mach 0.50 (2)
BIGFOIL.COM POLAR EXPORT
cap21c
CAP 21 |  |  |  | Cl Max: | 1.792 | at alpha= | 12 | deg
XFOIL ncrit=9 |  |  |  | L/D Max: | 136.725 | at alpha= | 9.5 | deg
Re: | 7000000 |  |  | Cd Min: | 0.00681 | at alpha= | 0 | deg
Mach: | 0.5 |  |  | Cl=0 at alpha= | -0.46003 | deg
|  |  |  | @ Cl=0.1, Cd= | 0.0068196
|  |  |  | @ Cl=0.4, Cd= | 0.0070193
|  |  |  | @ Cl=0.6, Cd= | 0.0073569
alpha (deg) | Cl | Cd | Cm | Cl/Cd
-17 | -1.035 | 0.15015 | 0.0138 | -6.8931
-16.5 | -1.0376 | 0.14101 | 0.0083 | -7.3583
-16 | -1.0413 | 0.13205 | 0.0032 | -7.8856
-15.5 | -1.0382 | 0.12416 | -0.0008 | -8.3618
-15 | -1.0496 | 0.11472 | -0.0063 | -9.1492
-14.5 | -1.0646 | 0.10512 | -0.0119 | -10.1275
-14 | -1.0762 | 0.09621 | -0.0169 | -11.1859
-12.5 | -1.6126 | 0.02648 | -0.0873 | -60.8988
-12 | -1.6529 | 0.02066 | -0.0805 | -80.0048
-11.5 | -1.6306 | 0.01703 | -0.0729 | -95.7487
-11 | -1.5807 | 0.0148 | -0.0654 | -106.8041
-10.5 | -1.508 | 0.01312 | -0.0599 | -114.939
-10 | -1.381 | 0.01188 | -0.0625 | -116.2458
-9.5 | -1.3169 | 0.01126 | -0.0563 | -116.9538
-9 | -1.2488 | 0.01078 | -0.0508 | -115.8442
-8.5 | -1.1774 | 0.01026 | -0.0461 | -114.7563
-8 | -1.1039 | 0.00972 | -0.0419 | -113.57
-7.5 | -1.0297 | 0.00921 | -0.0382 | -111.8024
-7 | -0.9553 | 0.00875 | -0.0347 | -109.1771
-6.5 | -0.8812 | 0.00836 | -0.0316 | -105.4067
-6 | -0.807 | 0.00801 | -0.0287 | -100.7491
-5.5 | -0.7331 | 0.00774 | -0.0261 | -94.7158
-5 | -0.6591 | 0.00756 | -0.0237 | -87.1825
-4.5 | -0.5854 | 0.00737 | -0.0215 | -79.4301
-4 | -0.5117 | 0.00725 | -0.0195 | -70.5793
-3.5 | -0.4392 | 0.00712 | -0.0176 | -61.6854
-3 | -0.3662 | 0.00704 | -0.0159 | -52.017
-2.5 | -0.2934 | 0.00697 | -0.0142 | -42.0947
-2 | -0.2217 | 0.00689 | -0.0126 | -32.1771
-1.5 | -0.1499 | 0.00686 | -0.011 | -21.8513
-1 | -0.0776 | 0.00683 | -0.0096 | -11.3616
-0.5 | -0.0057 | 0.00682 | -0.0082 | -0.83578
0 | 0.0656 | 0.00681 | -0.0067 | 9.6329
0.5 | 0.1372 | 0.00683 | -0.0053 | 20.0878
1 | 0.2093 | 0.00686 | -0.0039 | 30.5102
1.5 | 0.2809 | 0.00693 | -0.0024 | 40.5339
2 | 0.3526 | 0.00698 | -0.0009 | 50.5158
2.5 | 0.425 | 0.00704 | 0.0006 | 60.3693
3 | 0.497 | 0.00719 | 0.0023 | 69.1238
3.5 | 0.5698 | 0.00729 | 0.0041 | 78.1619
4 | 0.642 | 0.00745 | 0.006 | 86.1745
4.5 | 0.7153 | 0.00763 | 0.008 | 93.7484
5 | 0.788 | 0.00788 | 0.0102 | 100
5.5 | 0.8609 | 0.00815 | 0.0126 | 105.6319
6 | 0.9345 | 0.00847 | 0.0152 | 110.3306
6.5 | 1.0081 | 0.00881 | 0.018 | 114.4268
7 | 1.0817 | 0.00923 | 0.0211 | 117.1939
7.5 | 1.1558 | 0.00965 | 0.0245 | 119.772
8 | 1.2303 | 0.01008 | 0.0281 | 122.0536
8.5 | 1.3024 | 0.0105 | 0.0322 | 124.0381
9 | 1.3704 | 0.01054 | 0.0372 | 130.019
9.5 | 1.4862 | 0.01087 | 0.0351 | 136.7249
10.5 | 1.6359 | 0.01288 | 0.0451 | 127.0109
11 | 1.698 | 0.01421 | 0.0519 | 119.4933
11.5 | 1.754 | 0.01585 | 0.0592 | 110.6625
12 | 1.792 | 0.01822 | 0.0672 | 98.3535
12.5 | 1.7887 | 0.02158 | 0.0762 | 82.8869
13 | 1.7464 | 0.02887 | 0.0764 | 60.4919
13.5 | 1.2911 | 0.07617 | 0.0259 | 16.9502
14 | 1.2309 | 0.08901 | 0.017 | 13.8288
14.5 | 1.1997 | 0.0996 | 0.0106 | 12.0452
15 | 1.1738 | 0.11 | 0.0044 | 10.6709
15.5 | 1.1549 | 0.1199 | -0.0013 | 9.6322
16 | 1.1457 | 0.12899 | -0.0063 | 8.8821
16.5 | 1.1394 | 0.13794 | -0.0113 | 8.2601
17 | 1.1318 | 0.14737 | -0.0169 | 7.68

## 97. Re 8M Mach 0.00 (1)
BIGFOIL.COM POLAR EXPORT
cap21c
CAP 21 |  |  |  | Cl Max: | 1.949 | at alpha= | 20 | deg
JavaFoil+Calcfoil stall+Eppler ext transition |  |  |  | L/D Max: | 674.057 | at alpha= | 16 | deg
Re: | 8000000 |  |  | Cd Min: | 0.00197 | at alpha= | 9.5 | deg
Mach: | 0 |  |  | Cl=0 at alpha= | 0.73771 | deg
|  |  |  | @ Cl=0.1, Cd= | 0.0028877
|  |  |  | @ Cl=0.4, Cd= | 0.0028807
|  |  |  | @ Cl=0.6, Cd= | 0.0028137
alpha (deg) | Cl | Cd | Cm | Cl/Cd
-20 | -1.679 | 0.11201 | 0.029 | -14.988
-19.5 | -1.671 | 0.10664 | 0.029 | -15.666
-19 | -1.66 | 0.10146 | 0.029 | -16.362
-18.5 | -1.931 | 0.0963 | 0.029 | -20.055
-18 | -1.885 | 0.09132 | 0.029 | -20.641
-17.5 | -1.838 | 0.08656 | 0.029 | -21.234
-17 | -1.791 | 0.08186 | 0.029 | -21.88
-16.5 | -1.744 | 0.07749 | 0.029 | -22.507
-16 | -1.696 | 0.07349 | 0.029 | -23.083
-15.5 | -1.728 | 0.04543 | 0.033 | -38.038
-15 | -1.765 | 0.01429 | 0.036 | -123.446
-14.5 | -1.794 | 0.00621 | 0.038 | -288.758
-14 | -1.763 | 0.00505 | 0.038 | -349.128
-13.5 | -1.705 | 0.00479 | 0.038 | -356.159
-13 | -1.646 | 0.00461 | 0.038 | -357.247
-12.5 | -1.588 | 0.00445 | 0.038 | -356.97
-12 | -1.529 | 0.00436 | 0.038 | -350.772
-11.5 | -1.47 | 0.00421 | 0.038 | -349.639
-11 | -1.411 | 0.00405 | 0.038 | -348.594
-10.5 | -1.352 | 0.00391 | 0.038 | -346.232
-10 | -1.293 | 0.00374 | 0.038 | -345.786
-9.5 | -1.234 | 0.00361 | 0.038 | -341.512
-9 | -1.174 | 0.00348 | 0.037 | -337.042
-8.5 | -1.115 | 0.0039 | 0.037 | -285.446
-8 | -1.055 | 0.00379 | 0.037 | -278.085
-7.5 | -0.995 | 0.00374 | 0.037 | -266.132
-7 | -0.935 | 0.00363 | 0.037 | -257.583
-6.5 | -0.875 | 0.00354 | 0.037 | -247.214
-6 | -0.815 | 0.00345 | 0.036 | -236.338
-5.5 | -0.755 | 0.00338 | 0.036 | -223.248
-5 | -0.695 | 0.00332 | 0.036 | -209.093
-4.5 | -0.635 | 0.00327 | 0.036 | -194.222
-4 | -0.574 | 0.00321 | 0.036 | -178.778
-3.5 | -0.514 | 0.00315 | 0.035 | -162.839
-3 | -0.453 | 0.0031 | 0.035 | -146.341
-2.5 | -0.393 | 0.00306 | 0.035 | -128.383
-2 | -0.332 | 0.00303 | 0.035 | -109.759
-1.5 | -0.272 | 0.003 | 0.034 | -90.611
-1 | -0.211 | 0.00297 | 0.034 | -71.027
-0.5 | -0.15 | 0.00295 | 0.034 | -50.875
0 | -0.09 | 0.00293 | 0.034 | -30.541
0.5 | -0.029 | 0.00292 | 0.033 | -9.911
1 | 0.032 | 0.0029 | 0.033 | 10.963
1.5 | 0.093 | 0.00289 | 0.033 | 32.031
2 | 0.153 | 0.00287 | 0.032 | 53.331
2.5 | 0.214 | 0.00286 | 0.032 | 74.868
3 | 0.275 | 0.00284 | 0.032 | 96.621
3.5 | 0.335 | 0.00282 | 0.031 | 118.808
4 | 0.396 | 0.00288 | 0.031 | 137.499
4.5 | 0.457 | 0.00289 | 0.031 | 157.97
5 | 0.517 | 0.0028 | 0.03 | 184.605
5.5 | 0.578 | 0.00281 | 0.03 | 205.461
6 | 0.638 | 0.00282 | 0.03 | 226.054
6.5 | 0.699 | 0.00295 | 0.029 | 236.785
7 | 0.759 | 0.00297 | 0.029 | 255.368
7.5 | 0.82 | 0.00299 | 0.029 | 273.919
8 | 0.88 | 0.00288 | 0.028 | 305.078
8.5 | 0.94 | 0.0029 | 0.028 | 324.157
9 | 1 | 0.00292 | 0.027 | 342.887
9.5 | 1.06 | 0.00197 | 0.027 | 538.02
10 | 1.12 | 0.00206 | 0.027 | 542.662
10.5 | 1.18 | 0.00212 | 0.026 | 556.632
11 | 1.24 | 0.00219 | 0.026 | 567.356
11.5 | 1.3 | 0.00225 | 0.025 | 577.65
12 | 1.359 | 0.00233 | 0.025 | 583.574
12.5 | 1.419 | 0.00239 | 0.025 | 592.701
13 | 1.478 | 0.00246 | 0.024 | 601.855
13.5 | 1.537 | 0.0026 | 0.024 | 591.74
14 | 1.596 | 0.00267 | 0.023 | 598.74
14.5 | 1.655 | 0.00265 | 0.023 | 624.155
15 | 1.714 | 0.00273 | 0.022 | 627.624
15.5 | 1.773 | 0.00264 | 0.022 | 670.261
16 | 1.831 | 0.00272 | 0.021 | 674.057
16.5 | 1.85 | 0.00674 | 0.021 | 274.511
17 | 1.847 | 0.01308 | 0.019 | 141.169
17.5 | 1.839 | 0.03972 | 0.018 | 46.314
18 | 1.826 | 0.06006 | 0.016 | 30.406
18.5 | 1.81 | 0.08761 | 0.015 | 20.661
19 | 1.853 | 0.0941 | 0.014 | 19.691
19.5 | 1.901 | 0.09856 | 0.014 | 19.286
20 | 1.949 | 0.10316 | 0.013 | 18.889

## 98. Re 8M Mach 0.00 (2)
BIGFOIL.COM POLAR EXPORT
cap21c
CAP 21 |  |  |  | Cl Max: | 2.0659 | at alpha= | 20 | deg
XFOIL ncrit=9 |  |  |  | L/D Max: | 156.843 | at alpha= | 11 | deg
Re: | 8000000 |  |  | Cd Min: | 0.00638 | at alpha= | -1 | deg
Mach: | 0 |  |  | Cl=0 at alpha= | -0.46337 | deg
|  |  |  | @ Cl=0.1, Cd= | 0.0063878
|  |  |  | @ Cl=0.4, Cd= | 0.0065762
|  |  |  | @ Cl=0.6, Cd= | 0.0068415
alpha (deg) | Cl | Cd | Cm | Cl/Cd
-20 | -1.9942 | 0.02168 | -0.0546 | -91.9834
-19.5 | -1.978 | 0.01991 | -0.0511 | -99.3471
-19 | -1.9572 | 0.01862 | -0.0468 | -105.1128
-18.5 | -1.9273 | 0.01765 | -0.0432 | -109.1955
-18 | -1.8901 | 0.01677 | -0.0406 | -112.7072
-17.5 | -1.8523 | 0.01583 | -0.038 | -117.012
-17 | -1.8108 | 0.01507 | -0.0357 | -120.1593
-16.5 | -1.7669 | 0.01441 | -0.0336 | -122.6162
-16 | -1.7235 | 0.01365 | -0.0314 | -126.2637
-15.5 | -1.6777 | 0.01303 | -0.0295 | -128.7567
-15 | -1.631 | 0.01241 | -0.0276 | -131.4263
-14.5 | -1.5841 | 0.01179 | -0.0258 | -134.3596
-14 | -1.5359 | 0.01123 | -0.024 | -136.7676
-13.5 | -1.4871 | 0.01071 | -0.0222 | -138.8515
-13 | -1.438 | 0.01021 | -0.0205 | -140.8423
-12.5 | -1.3891 | 0.00975 | -0.0186 | -142.4718
-12 | -1.3411 | 0.00927 | -0.0165 | -144.671
-11.5 | -1.2895 | 0.00886 | -0.015 | -145.5418
-11 | -1.2178 | 0.00838 | -0.0177 | -145.3222
-10.5 | -1.1273 | 0.00792 | -0.0244 | -142.3359
-10 | -1.0808 | 0.00788 | -0.0217 | -137.1574
-9.5 | -1.029 | 0.0078 | -0.0202 | -131.9231
-9 | -0.9765 | 0.00781 | -0.0189 | -125.032
-8.5 | -0.923 | 0.00771 | -0.0177 | -119.7147
-7.5 | -0.8131 | 0.00743 | -0.0158 | -109.4347
-7 | -0.7566 | 0.00729 | -0.015 | -103.786
-6.5 | -0.7 | 0.0071 | -0.0142 | -98.5915
-6 | -0.6429 | 0.00698 | -0.0135 | -92.106
-5.5 | -0.5855 | 0.00685 | -0.0128 | -85.4745
-5 | -0.5277 | 0.00677 | -0.0121 | -77.9468
-4.5 | -0.4702 | 0.00666 | -0.0115 | -70.6006
-4 | -0.4121 | 0.00661 | -0.0109 | -62.3449
-3.5 | -0.3538 | 0.00655 | -0.0103 | -54.0153
-3 | -0.2959 | 0.00648 | -0.0097 | -45.6636
-2.5 | -0.2377 | 0.00646 | -0.0091 | -36.7957
-2 | -0.1791 | 0.00643 | -0.0085 | -27.8538
-1.5 | -0.1206 | 0.0064 | -0.008 | -18.8438
-1 | -0.0625 | 0.00638 | -0.0074 | -9.7962
-0.5 | -0.0043 | 0.00638 | -0.0068 | -0.67398
0 | 0.0544 | 0.00638 | -0.0063 | 8.5266
0.5 | 0.1129 | 0.00639 | -0.0057 | 17.6682
1 | 0.1709 | 0.00641 | -0.0051 | 26.6615
1.5 | 0.2292 | 0.00643 | -0.0046 | 35.6454
2 | 0.2878 | 0.00646 | -0.0041 | 44.5511
2.5 | 0.3459 | 0.00652 | -0.0035 | 53.0521
3 | 0.4037 | 0.00658 | -0.0029 | 61.3526
3.5 | 0.4619 | 0.00662 | -0.0024 | 69.7734
4 | 0.5198 | 0.00672 | -0.0018 | 77.3512
4.5 | 0.5773 | 0.00681 | -0.0012 | 84.7724
5 | 0.635 | 0.00689 | -0.0006 | 92.1626
5.5 | 0.692 | 0.00706 | 0.0001 | 98.017
6 | 0.7491 | 0.00717 | 0.0007 | 104.477
6.5 | 0.8057 | 0.00736 | 0.0014 | 109.4701
7 | 0.8616 | 0.00757 | 0.0022 | 113.8177
7.5 | 0.9177 | 0.00773 | 0.0029 | 118.7193
8 | 0.9725 | 0.00784 | 0.0038 | 124.0434
8.5 | 1.0262 | 0.00792 | 0.0048 | 129.5707
9 | 1.0793 | 0.00785 | 0.006 | 137.4904
9.5 | 1.1263 | 0.00762 | 0.0083 | 147.8084
10 | 1.213 | 0.00781 | 0.0024 | 155.3137
10.5 | 1.2856 | 0.00823 | -0.0006 | 156.209
11 | 1.3363 | 0.00852 | 0.0011 | 156.8427
11.5 | 1.3853 | 0.00892 | 0.0029 | 155.3027
12 | 1.4348 | 0.00927 | 0.0047 | 154.7789
12.5 | 1.4843 | 0.00968 | 0.0063 | 153.3368
13 | 1.5336 | 0.01013 | 0.008 | 151.3919
13.5 | 1.582 | 0.01065 | 0.0096 | 148.5446
14 | 1.6304 | 0.01114 | 0.0113 | 146.3555
14.5 | 1.6765 | 0.01176 | 0.0131 | 142.5595
15 | 1.7237 | 0.01227 | 0.0149 | 140.4808
15.5 | 1.7679 | 0.01294 | 0.0169 | 136.6229
16 | 1.8125 | 0.01353 | 0.0189 | 133.9616
16.5 | 1.8551 | 0.01419 | 0.021 | 130.7329
17 | 1.8944 | 0.01501 | 0.0235 | 126.2092
17.5 | 1.9345 | 0.0157 | 0.0258 | 123.2166
18 | 1.9693 | 0.01664 | 0.0287 | 118.3474
18.5 | 1.995 | 0.01761 | 0.0329 | 113.2879
19 | 2.0245 | 0.01857 | 0.036 | 109.0199
19.5 | 2.0486 | 0.01991 | 0.0391 | 102.893
20 | 2.0659 | 0.0218 | 0.0419 | 94.7661

## 99. Re 8M Mach 0.10 (1)
BIGFOIL.COM POLAR EXPORT
cap21c
CAP 21 |  |  |  | Cl Max: | 1.958 | at alpha= | 20 | deg
JavaFoil+Calcfoil stall+Eppler ext transition |  |  |  | L/D Max: | 669.936 | at alpha= | 16 | deg
Re: | 8000000 |  |  | Cd Min: | 0.00202 | at alpha= | 9.5 | deg
Mach: | 0.1 |  |  | Cl=0 at alpha= | 0.73771 | deg
|  |  |  | @ Cl=0.1, Cd= | 0.0028889
|  |  |  | @ Cl=0.4, Cd= | 0.0028803
|  |  |  | @ Cl=0.6, Cd= | 0.0028231
alpha (deg) | Cl | Cd | Cm | Cl/Cd
-20 | -1.661 | 0.1139 | 0.029 | -14.585
-19.5 | -1.656 | 0.10831 | 0.029 | -15.285
-19 | -1.647 | 0.10306 | 0.029 | -15.985
-18.5 | -1.94 | 0.09784 | 0.029 | -19.826
-18 | -1.893 | 0.09277 | 0.029 | -20.406
-17.5 | -1.846 | 0.08769 | 0.029 | -21.054
-17 | -1.799 | 0.08299 | 0.029 | -21.678
-16.5 | -1.752 | 0.07846 | 0.029 | -22.329
-16 | -1.704 | 0.07435 | 0.029 | -22.918
-15.5 | -1.656 | 0.07029 | 0.029 | -23.557
-15 | -1.713 | 0.03715 | 0.034 | -46.116
-14.5 | -1.761 | 0.00899 | 0.037 | -195.828
-14 | -1.772 | 0.00511 | 0.039 | -346.479
-13.5 | -1.713 | 0.00484 | 0.039 | -354.046
-13 | -1.655 | 0.00465 | 0.038 | -355.509
-12.5 | -1.596 | 0.00449 | 0.038 | -355.513
-12 | -1.537 | 0.0044 | 0.038 | -349.594
-11.5 | -1.478 | 0.00424 | 0.038 | -348.698
-11 | -1.419 | 0.00401 | 0.038 | -353.982
-10.5 | -1.359 | 0.00393 | 0.038 | -345.751
-10 | -1.3 | 0.00376 | 0.038 | -345.372
-9.5 | -1.24 | 0.00363 | 0.038 | -341.269
-9 | -1.18 | 0.0035 | 0.038 | -336.944
-8.5 | -1.12 | 0.00392 | 0.038 | -285.736
-8 | -1.06 | 0.00381 | 0.037 | -278.443
-7.5 | -1 | 0.00375 | 0.037 | -266.498
-7 | -0.94 | 0.00364 | 0.037 | -257.968
-6.5 | -0.88 | 0.00355 | 0.037 | -247.653
-6 | -0.819 | 0.00346 | 0.037 | -236.828
-5.5 | -0.759 | 0.00339 | 0.036 | -223.863
-5 | -0.698 | 0.00333 | 0.036 | -209.601
-4.5 | -0.638 | 0.00327 | 0.036 | -194.736
-4 | -0.577 | 0.00322 | 0.036 | -179.27
-3.5 | -0.516 | 0.00316 | 0.036 | -163.32
-3 | -0.456 | 0.0031 | 0.035 | -146.784
-2.5 | -0.395 | 0.00306 | 0.035 | -128.84
-2 | -0.334 | 0.00303 | 0.035 | -110.159
-1.5 | -0.273 | 0.003 | 0.035 | -90.946
-1 | -0.212 | 0.00298 | 0.034 | -71.264
-0.5 | -0.151 | 0.00296 | 0.034 | -51.066
0 | -0.09 | 0.00294 | 0.034 | -30.647
0.5 | -0.029 | 0.00292 | 0.034 | -9.949
1 | 0.032 | 0.0029 | 0.033 | 11.004
1.5 | 0.093 | 0.00289 | 0.033 | 32.147
2 | 0.154 | 0.00288 | 0.033 | 53.528
2.5 | 0.215 | 0.00286 | 0.032 | 75.117
3 | 0.276 | 0.00285 | 0.032 | 96.95
3.5 | 0.337 | 0.00283 | 0.032 | 119.214
4 | 0.398 | 0.00288 | 0.031 | 138.056
4.5 | 0.459 | 0.00289 | 0.031 | 158.538
5 | 0.52 | 0.00281 | 0.031 | 185.213
5.5 | 0.581 | 0.00282 | 0.03 | 206.105
6 | 0.642 | 0.00283 | 0.03 | 226.769
6.5 | 0.702 | 0.00296 | 0.03 | 237.428
7 | 0.763 | 0.00298 | 0.029 | 256.033
7.5 | 0.824 | 0.003 | 0.029 | 274.579
8 | 0.884 | 0.00289 | 0.028 | 305.687
8.5 | 0.945 | 0.00291 | 0.028 | 324.811
9 | 1.005 | 0.00293 | 0.028 | 343.456
9.5 | 1.066 | 0.00202 | 0.027 | 526.528
10 | 1.126 | 0.00208 | 0.027 | 542.032
10.5 | 1.186 | 0.00214 | 0.026 | 555.543
11 | 1.246 | 0.0022 | 0.026 | 566.299
11.5 | 1.306 | 0.00227 | 0.026 | 576.063
12 | 1.366 | 0.00235 | 0.025 | 582.08
12.5 | 1.426 | 0.00241 | 0.025 | 590.954
13 | 1.485 | 0.00248 | 0.024 | 599.846
13.5 | 1.545 | 0.00262 | 0.024 | 589.571
14 | 1.604 | 0.00269 | 0.023 | 596.643
14.5 | 1.664 | 0.00276 | 0.023 | 602.798
15 | 1.723 | 0.00276 | 0.022 | 623.65
15.5 | 1.782 | 0.00267 | 0.022 | 666.359
16 | 1.841 | 0.00275 | 0.022 | 669.936
16.5 | 1.826 | 0.00964 | 0.02 | 189.481
17 | 1.819 | 0.0335 | 0.019 | 54.294
17.5 | 1.807 | 0.05106 | 0.017 | 35.38
18 | 1.79 | 0.07643 | 0.016 | 23.421
18.5 | 1.813 | 0.09067 | 0.015 | 19.997
19 | 1.862 | 0.09506 | 0.014 | 19.583
19.5 | 1.91 | 0.09975 | 0.014 | 19.145
20 | 1.958 | 0.10436 | 0.013 | 18.759

## 100. Re 8M Mach 0.10 (2)
BIGFOIL.COM POLAR EXPORT
cap21c
CAP 21 |  |  |  | Cl Max: | 2.0639 | at alpha= | 20 | deg
XFOIL ncrit=9 |  |  |  | L/D Max: | 156.311 | at alpha= | 11 | deg
Re: | 8000000 |  |  | Cd Min: | 0.00638 | at alpha= | 0 | deg
Mach: | 0.1 |  |  | Cl=0 at alpha= | -0.46362 | deg
|  |  |  | @ Cl=0.1, Cd= | 0.0063954
|  |  |  | @ Cl=0.4, Cd= | 0.0065832
|  |  |  | @ Cl=0.6, Cd= | 0.0068518
alpha (deg) | Cl | Cd | Cm | Cl/Cd
-20 | -1.994 | 0.02341 | -0.059 | -85.1773
-19.5 | -1.9798 | 0.02125 | -0.056 | -93.1671
-19 | -1.9628 | 0.01953 | -0.052 | -100.5018
-18.5 | -1.9405 | 0.01835 | -0.0473 | -105.7493
-18 | -1.9043 | 0.01743 | -0.0443 | -109.2542
-17.5 | -1.867 | 0.01643 | -0.0414 | -113.6336
-17 | -1.8269 | 0.01553 | -0.0388 | -117.6368
-16.5 | -1.7829 | 0.01482 | -0.0365 | -120.3036
-16 | -1.7387 | 0.01406 | -0.0341 | -123.6629
-15.5 | -1.6934 | 0.01333 | -0.0319 | -127.0368
-15 | -1.6457 | 0.01273 | -0.0299 | -129.2773
-14.5 | -1.5989 | 0.01203 | -0.0278 | -132.9094
-14 | -1.5495 | 0.0115 | -0.0259 | -134.7391
-13.5 | -1.5007 | 0.0109 | -0.024 | -137.6789
-13 | -1.4504 | 0.01043 | -0.0221 | -139.0604
-12.5 | -1.4015 | 0.00989 | -0.0201 | -141.7088
-12 | -1.3524 | 0.00943 | -0.0179 | -143.4146
-11.5 | -1.3014 | 0.00899 | -0.0161 | -144.7608
-11 | -1.2291 | 0.00848 | -0.0186 | -144.941
-10.5 | -1.1367 | 0.00799 | -0.0254 | -142.2653
-10 | -1.0898 | 0.00797 | -0.0226 | -136.7378
-9.5 | -1.0372 | 0.00789 | -0.0211 | -131.4575
-8.5 | -0.9306 | 0.00776 | -0.0184 | -119.9227
-8 | -0.8755 | 0.00764 | -0.0173 | -114.5942
-7.5 | -0.8194 | 0.00748 | -0.0163 | -109.5455
-7 | -0.7624 | 0.00733 | -0.0155 | -104.0109
-6.5 | -0.7054 | 0.00713 | -0.0146 | -98.9341
-6 | -0.6477 | 0.00701 | -0.0139 | -92.3966
-5.5 | -0.59 | 0.00687 | -0.0131 | -85.8806
-5 | -0.5316 | 0.00678 | -0.0124 | -78.4071
-4.5 | -0.4737 | 0.00668 | -0.0117 | -70.9132
-4 | -0.4151 | 0.00662 | -0.0111 | -62.7039
-3.5 | -0.3563 | 0.00657 | -0.0105 | -54.2314
-3 | -0.298 | 0.0065 | -0.0098 | -45.8462
-2.5 | -0.2394 | 0.00646 | -0.0092 | -37.0588
-2 | -0.1804 | 0.00643 | -0.0086 | -28.056
-1.5 | -0.1215 | 0.00641 | -0.0081 | -18.9548
-1 | -0.063 | 0.00639 | -0.0074 | -9.8592
-0.5 | -0.0043 | 0.00639 | -0.0068 | -0.67293
0 | 0.0548 | 0.00638 | -0.0063 | 8.5893
0.5 | 0.1136 | 0.0064 | -0.0057 | 17.75
1 | 0.1721 | 0.00642 | -0.0051 | 26.8069
1.5 | 0.2309 | 0.00643 | -0.0045 | 35.9098
2 | 0.2898 | 0.00647 | -0.004 | 44.7913
2.5 | 0.3483 | 0.00653 | -0.0034 | 53.3384
3 | 0.4066 | 0.00659 | -0.0028 | 61.6995
3.5 | 0.4652 | 0.00663 | -0.0022 | 70.1659
4 | 0.5234 | 0.00674 | -0.0016 | 77.6558
4.5 | 0.5816 | 0.00682 | -0.001 | 85.2786
5 | 0.6395 | 0.00692 | -0.0003 | 92.4133
5.5 | 0.6972 | 0.00707 | 0.0004 | 98.6139
6 | 0.7546 | 0.0072 | 0.0011 | 104.8056
6.5 | 0.8118 | 0.00738 | 0.0018 | 110
7 | 0.8682 | 0.00761 | 0.0026 | 114.0867
7.5 | 0.9246 | 0.00779 | 0.0035 | 118.6906
8 | 0.9802 | 0.0079 | 0.0044 | 124.0759
8.5 | 1.0343 | 0.00799 | 0.0055 | 129.4493
9 | 1.088 | 0.00792 | 0.0067 | 137.3737
9.5 | 1.135 | 0.00769 | 0.0091 | 147.5943
10 | 1.2235 | 0.0079 | 0.0031 | 154.8734
10.5 | 1.2963 | 0.00831 | 0.0004 | 155.9928
11 | 1.3474 | 0.00862 | 0.0021 | 156.3109
11.5 | 1.3967 | 0.00905 | 0.0042 | 154.3315
12 | 1.4472 | 0.00939 | 0.006 | 154.1214
12.5 | 1.4969 | 0.00986 | 0.0078 | 151.8154
13 | 1.5473 | 0.01028 | 0.0095 | 150.5156
13.5 | 1.5957 | 0.01087 | 0.0114 | 146.7985
14 | 1.645 | 0.01135 | 0.0131 | 144.9339
14.5 | 1.6915 | 0.012 | 0.0152 | 140.9583
15 | 1.7389 | 0.01255 | 0.0171 | 138.5578
15.5 | 1.7831 | 0.01328 | 0.0193 | 134.2696
16 | 1.8285 | 0.01386 | 0.0214 | 131.9264
16.5 | 1.8701 | 0.01464 | 0.024 | 127.7391
17 | 1.9107 | 0.01541 | 0.0265 | 123.9909
17.5 | 1.9496 | 0.01621 | 0.0292 | 120.2714
18 | 1.9779 | 0.01727 | 0.0333 | 114.5281
18.5 | 2.006 | 0.01828 | 0.0371 | 109.7374
19 | 2.0333 | 0.01949 | 0.0403 | 104.3253
19.5 | 2.0527 | 0.02125 | 0.0434 | 96.5976
20 | 2.0639 | 0.02384 | 0.0457 | 86.573

## 101. Re 8M Mach 0.25 (1)
BIGFOIL.COM POLAR EXPORT
cap21c
CAP 21 |  |  |  | Cl Max: | 2.005 | at alpha= | 20 | deg
JavaFoil+Calcfoil stall+Eppler ext transition |  |  |  | L/D Max: | 585.49 | at alpha= | 14.5 | deg
Re: | 8000000 |  |  | Cd Min: | 0.00209 | at alpha= | 9.5 | deg
Mach: | 0.25 |  |  | Cl=0 at alpha= | 0.73809 | deg
|  |  |  | @ Cl=0.1, Cd= | 0.0029193
|  |  |  | @ Cl=0.4, Cd= | 0.0028957
|  |  |  | @ Cl=0.6, Cd= | 0.0028563
alpha (deg) | Cl | Cd | Cm | Cl/Cd
-20 | -1.497 | 0.12771 | 0.029 | -11.721
-19.5 | -1.514 | 0.12095 | 0.029 | -12.519
-19 | -1.527 | 0.11453 | 0.029 | -13.333
-18.5 | -1.984 | 0.10832 | 0.029 | -18.315
-18 | -1.937 | 0.10204 | 0.029 | -18.978
-17.5 | -1.889 | 0.09626 | 0.029 | -19.625
-17 | -1.841 | 0.09076 | 0.03 | -20.289
-16.5 | -1.793 | 0.08519 | 0.03 | -21.052
-16 | -1.746 | 0.07986 | 0.03 | -21.856
-15.5 | -1.697 | 0.07528 | 0.03 | -22.536
-15 | -1.647 | 0.07105 | 0.03 | -23.186
-14.5 | -1.598 | 0.0669 | 0.03 | -23.884
-14 | -1.548 | 0.06293 | 0.03 | -24.604
-13.5 | -1.609 | 0.03156 | 0.035 | -50.996
-13 | -1.688 | 0.00636 | 0.039 | -265.587
-12.5 | -1.64 | 0.00474 | 0.039 | -345.863
-12 | -1.579 | 0.00455 | 0.039 | -347.104
-11.5 | -1.519 | 0.00437 | 0.039 | -347.809
-11 | -1.458 | 0.00418 | 0.039 | -348.415
-10.5 | -1.397 | 0.00406 | 0.039 | -344.103
-10 | -1.335 | 0.00391 | 0.039 | -341.557
-9.5 | -1.274 | 0.00376 | 0.039 | -338.673
-9 | -1.213 | 0.00362 | 0.039 | -335.231
-8.5 | -1.151 | 0.00402 | 0.039 | -286.606
-8 | -1.09 | 0.00389 | 0.038 | -279.821
-7.5 | -1.028 | 0.00384 | 0.038 | -267.96
-7 | -0.966 | 0.00372 | 0.038 | -259.403
-6.5 | -0.904 | 0.00363 | 0.038 | -249.302
-6 | -0.842 | 0.00353 | 0.038 | -238.775
-5.5 | -0.78 | 0.00344 | 0.037 | -226.473
-5 | -0.718 | 0.00338 | 0.037 | -212.234
-4.5 | -0.655 | 0.00332 | 0.037 | -197.361
-4 | -0.593 | 0.00326 | 0.037 | -181.778
-3.5 | -0.531 | 0.0032 | 0.037 | -165.667
-3 | -0.468 | 0.00314 | 0.036 | -149.001
-2.5 | -0.406 | 0.0031 | 0.036 | -131.055
-2 | -0.343 | 0.00306 | 0.036 | -112.153
-1.5 | -0.28 | 0.00303 | 0.036 | -92.586
-1 | -0.218 | 0.003 | 0.035 | -72.597
-0.5 | -0.155 | 0.00298 | 0.035 | -52.003
0 | -0.093 | 0.00296 | 0.035 | -31.252
0.5 | -0.03 | 0.00295 | 0.034 | -10.134
1 | 0.033 | 0.00293 | 0.034 | 11.21
1.5 | 0.096 | 0.00292 | 0.034 | 32.779
2 | 0.158 | 0.00291 | 0.034 | 54.47
2.5 | 0.221 | 0.00289 | 0.033 | 76.428
3 | 0.284 | 0.00288 | 0.033 | 98.611
3.5 | 0.346 | 0.00287 | 0.033 | 120.727
4 | 0.409 | 0.0029 | 0.032 | 140.999
4.5 | 0.472 | 0.00292 | 0.032 | 161.646
5 | 0.534 | 0.00283 | 0.031 | 188.542
5.5 | 0.597 | 0.00285 | 0.031 | 209.639
6 | 0.659 | 0.00298 | 0.031 | 221.484
6.5 | 0.722 | 0.003 | 0.03 | 240.69
7 | 0.784 | 0.00302 | 0.03 | 259.337
7.5 | 0.846 | 0.00305 | 0.03 | 277.695
8 | 0.909 | 0.00306 | 0.029 | 296.643
8.5 | 0.971 | 0.00296 | 0.029 | 328.02
9 | 1.033 | 0.00307 | 0.028 | 336.424
9.5 | 1.095 | 0.00209 | 0.028 | 522.927
10 | 1.157 | 0.00215 | 0.028 | 537.999
10.5 | 1.219 | 0.00222 | 0.027 | 548.16
11 | 1.281 | 0.0023 | 0.027 | 557.18
11.5 | 1.342 | 0.00237 | 0.026 | 566.061
12 | 1.404 | 0.00246 | 0.026 | 571.389
12.5 | 1.465 | 0.00253 | 0.025 | 579.404
13 | 1.527 | 0.00267 | 0.025 | 572.026
13.5 | 1.588 | 0.00275 | 0.024 | 578.174
14 | 1.649 | 0.00282 | 0.024 | 583.656
14.5 | 1.71 | 0.00292 | 0.024 | 585.49
15 | 1.726 | 0.00729 | 0.022 | 236.702
15.5 | 1.688 | 0.03369 | 0.02 | 50.124
16 | 1.651 | 0.05997 | 0.018 | 27.522
16.5 | 1.659 | 0.07867 | 0.016 | 21.095
17 | 1.71 | 0.08301 | 0.016 | 20.595
17.5 | 1.759 | 0.08757 | 0.016 | 20.092
18 | 1.809 | 0.09225 | 0.015 | 19.611
18.5 | 1.859 | 0.09718 | 0.015 | 19.128
19 | 1.908 | 0.10215 | 0.014 | 18.679
19.5 | 1.957 | 0.1075 | 0.014 | 18.204
20 | 2.005 | 0.11312 | 0.014 | 17.728

## 102. Re 8M Mach 0.25 (2)
BIGFOIL.COM POLAR EXPORT
cap21c
CAP 21 |  |  |  | Cl Max: | 2.0244 | at alpha= | 18.5 | deg
XFOIL ncrit=9 |  |  |  | L/D Max: | 153.428 | at alpha= | 10.5 | deg
Re: | 8000000 |  |  | Cd Min: | 0.00641 | at alpha= | 0 | deg
Mach: | 0.25 |  |  | Cl=0 at alpha= | -0.46324 | deg
|  |  |  | @ Cl=0.1, Cd= | 0.0064383
|  |  |  | @ Cl=0.4, Cd= | 0.0066288
|  |  |  | @ Cl=0.6, Cd= | 0.0069042
alpha (deg) | Cl | Cd | Cm | Cl/Cd
-20 | -1.2955 | 0.12645 | 0.0021 | -10.2452
-19.5 | -1.3092 | 0.11741 | -0.003 | -11.1507
-19 | -1.8944 | 0.03657 | -0.0652 | -51.802
-18.5 | -1.9381 | 0.02647 | -0.071 | -73.2187
-18 | -1.9394 | 0.02259 | -0.0686 | -85.8521
-17.5 | -1.9222 | 0.02047 | -0.0642 | -93.9033
-17 | -1.8977 | 0.01908 | -0.0587 | -99.4602
-16.5 | -1.8637 | 0.01769 | -0.0542 | -105.3533
-16 | -1.8226 | 0.01649 | -0.0504 | -110.5276
-15.5 | -1.7755 | 0.01558 | -0.047 | -113.9602
-15 | -1.7296 | 0.01451 | -0.0436 | -119.2006
-14.5 | -1.6792 | 0.01371 | -0.0405 | -122.4799
-14 | -1.6282 | 0.01292 | -0.0375 | -126.0217
-13.5 | -1.576 | 0.01219 | -0.0347 | -129.2863
-13 | -1.5227 | 0.01155 | -0.032 | -131.8355
-12.5 | -1.4698 | 0.0109 | -0.0292 | -134.844
-12 | -1.4172 | 0.01032 | -0.0263 | -137.3256
-11 | -1.2922 | 0.00917 | -0.0245 | -140.916
-10.5 | -1.1887 | 0.00853 | -0.0318 | -139.3552
-10 | -1.1407 | 0.00849 | -0.0281 | -134.3581
-9.5 | -1.0855 | 0.00834 | -0.0259 | -130.1559
-8.5 | -0.9724 | 0.00814 | -0.0223 | -119.4595
-8 | -0.9142 | 0.00796 | -0.0209 | -114.8492
-7.5 | -0.8553 | 0.00772 | -0.0195 | -110.7902
-7 | -0.7958 | 0.00749 | -0.0183 | -106.2483
-6.5 | -0.7356 | 0.00729 | -0.0171 | -100.9053
-6 | -0.6752 | 0.00715 | -0.0161 | -94.4336
-5.5 | -0.6148 | 0.00697 | -0.0151 | -88.2066
-5 | -0.5538 | 0.00688 | -0.0141 | -80.4942
-4.5 | -0.4931 | 0.00678 | -0.0132 | -72.7286
-4 | -0.4321 | 0.00667 | -0.0124 | -64.7826
-3.5 | -0.3708 | 0.00663 | -0.0116 | -55.9276
-3 | -0.3099 | 0.00658 | -0.0108 | -47.0973
-2.5 | -0.249 | 0.00651 | -0.01 | -38.2488
-2 | -0.1877 | 0.00647 | -0.0093 | -29.0108
-1.5 | -0.1264 | 0.00646 | -0.0086 | -19.5666
-1 | -0.0656 | 0.00645 | -0.0078 | -10.1705
-0.5 | -0.0045 | 0.00642 | -0.0071 | -0.70093
0 | 0.0567 | 0.00641 | -0.0064 | 8.8456
0.5 | 0.1178 | 0.00645 | -0.0057 | 18.2636
1 | 0.1787 | 0.00648 | -0.005 | 27.5772
1.5 | 0.2398 | 0.00647 | -0.0043 | 37.0634
2 | 0.3009 | 0.00652 | -0.0036 | 46.1503
2.5 | 0.3617 | 0.00661 | -0.0028 | 54.7201
3 | 0.4228 | 0.00664 | -0.0021 | 63.6747
3.5 | 0.4836 | 0.00671 | -0.0013 | 72.0715
4 | 0.5441 | 0.00684 | -0.0005 | 79.5468
4.5 | 0.6051 | 0.00691 | 0.0003 | 87.5687
5 | 0.6652 | 0.00706 | 0.0012 | 94.221
5.5 | 0.726 | 0.00719 | 0.0021 | 100.9736
6 | 0.7858 | 0.00739 | 0.0031 | 106.3329
6.5 | 0.8454 | 0.0076 | 0.0042 | 111.2368
7 | 0.9052 | 0.00782 | 0.0052 | 115.7545
7.5 | 0.9644 | 0.00806 | 0.0064 | 119.6526
8 | 1.0227 | 0.00827 | 0.0077 | 123.6638
8.5 | 1.0806 | 0.00832 | 0.0091 | 129.8798
9 | 1.1365 | 0.00837 | 0.0109 | 135.7826
9.5 | 1.1852 | 0.008 | 0.0141 | 148.15
10 | 1.2834 | 0.00841 | 0.0076 | 152.604
10.5 | 1.3563 | 0.00884 | 0.0062 | 153.4276
11 | 1.4096 | 0.00929 | 0.0088 | 151.733
11.5 | 1.4628 | 0.00972 | 0.0114 | 150.4938
12 | 1.5159 | 0.01025 | 0.0139 | 147.8927
12.5 | 1.5697 | 0.01077 | 0.0164 | 145.7474
13 | 1.6224 | 0.01138 | 0.019 | 142.5659
13.5 | 1.6742 | 0.01204 | 0.0217 | 139.0532
14 | 1.7251 | 0.01274 | 0.0245 | 135.4082
14.5 | 1.7726 | 0.01363 | 0.0276 | 130.0514
15 | 1.8216 | 0.01436 | 0.0307 | 126.8524
15.5 | 1.866 | 0.01532 | 0.0342 | 121.8016
16 | 1.909 | 0.01628 | 0.0378 | 117.2604
16.5 | 1.9472 | 0.01727 | 0.042 | 112.7504
17 | 1.9715 | 0.01864 | 0.0475 | 105.7672
17.5 | 1.9943 | 0.0204 | 0.0518 | 97.7598
18 | 2.0158 | 0.02252 | 0.0551 | 89.5115
18.5 | 2.0244 | 0.02599 | 0.057 | 77.8915
19 | 2.0064 | 0.03298 | 0.0549 | 60.8369
19.5 | 1.5017 | 0.10013 | 0.008 | 14.9975
20 | 1.4453 | 0.11438 | -0.0004 | 12.636

## 103. Re 8M Mach 0.50 (1)
BIGFOIL.COM POLAR EXPORT
cap21c
CAP 21 |  |  |  | Cl Max: | 2.201 | at alpha= | 20 | deg
JavaFoil+Calcfoil stall+Eppler ext transition |  |  |  | L/D Max: | 409.019 | at alpha= | 9.5 | deg
Re: | 8000000 |  |  | Cd Min: | 0.00299 | at alpha= | 9.5 | deg
Mach: | 0.5 |  |  | Cl=0 at alpha= | 0.73571 | deg
|  |  |  | @ Cl=0.1, Cd= | 0.00326
|  |  |  | @ Cl=0.4, Cd= | 0.0033311
|  |  |  | @ Cl=0.6, Cd= | 0.0034621
alpha (deg) | Cl | Cd | Cm | Cl/Cd
-20 | -2.348 | 0.17562 | 0.031 | -13.372
-19.5 | -2.294 | 0.16685 | 0.03 | -13.748
-19 | -2.239 | 0.16229 | 0.03 | -13.795
-18.5 | -2.183 | 0.15546 | 0.03 | -14.04
-18 | -2.126 | 0.15155 | 0.03 | -14.028
-17.5 | -2.069 | 0.14772 | 0.03 | -14.005
-17 | -2.011 | 0.14368 | 0.03 | -13.996
-16.5 | -1.962 | 0.13588 | 0.03 | -14.441
-16 | -1.913 | 0.12034 | 0.031 | -15.892
-15.5 | -1.857 | 0.11374 | 0.031 | -16.331
-15 | -1.801 | 0.10853 | 0.03 | -16.593
-14.5 | -1.742 | 0.10497 | 0.03 | -16.596
-14 | -1.686 | 0.11115 | 0.03 | -15.172
-13.5 | -1.637 | 0.09795 | 0.031 | -16.711
-13 | -1.583 | 0.09074 | 0.031 | -17.443
-12.5 | -1.525 | 0.0863 | 0.031 | -17.67
-12 | -1.471 | 0.08547 | 0.031 | -17.215
-11.5 | -1.419 | 0.07624 | 0.031 | -18.617
-11 | -1.371 | 0.06265 | 0.032 | -21.88
-10.5 | -1.318 | 0.05578 | 0.032 | -23.619
-10 | -1.263 | 0.05014 | 0.032 | -25.192
-9.5 | -1.208 | 0.04501 | 0.033 | -26.844
-9 | -1.153 | 0.04065 | 0.033 | -28.355
-8.5 | -1.287 | 0.00484 | 0.043 | -265.797
-8 | -1.218 | 0.00459 | 0.043 | -265.347
-7.5 | -1.149 | 0.00442 | 0.043 | -260.252
-7 | -1.08 | 0.00425 | 0.043 | -254.293
-6.5 | -1.011 | 0.00414 | 0.042 | -244.232
-6 | -0.941 | 0.00401 | 0.042 | -234.822
-5.5 | -0.872 | 0.00388 | 0.042 | -224.547
-5 | -0.802 | 0.00377 | 0.042 | -212.861
-4.5 | -0.733 | 0.0037 | 0.041 | -198.22
-4 | -0.663 | 0.00363 | 0.041 | -182.727
-3.5 | -0.593 | 0.00356 | 0.041 | -166.534
-3 | -0.523 | 0.0035 | 0.041 | -149.726
-2.5 | -0.454 | 0.00343 | 0.04 | -132.312
-2 | -0.384 | 0.00335 | 0.04 | -114.565
-1.5 | -0.314 | 0.00334 | 0.04 | -93.956
-1 | -0.244 | 0.00333 | 0.039 | -73.17
-0.5 | -0.174 | 0.00328 | 0.039 | -52.971
0 | -0.103 | 0.00327 | 0.039 | -31.647
0.5 | -0.033 | 0.00326 | 0.039 | -10.227
1 | 0.037 | 0.00326 | 0.038 | 11.266
1.5 | 0.107 | 0.00326 | 0.038 | 32.802
2 | 0.177 | 0.00326 | 0.037 | 54.336
2.5 | 0.247 | 0.00326 | 0.037 | 75.85
3 | 0.317 | 0.00331 | 0.037 | 95.857
3.5 | 0.387 | 0.00332 | 0.036 | 116.793
4 | 0.457 | 0.00338 | 0.036 | 135.224
4.5 | 0.527 | 0.00329 | 0.036 | 160.392
5 | 0.597 | 0.00346 | 0.035 | 172.451
5.5 | 0.667 | 0.00351 | 0.035 | 189.84
6 | 0.737 | 0.00358 | 0.034 | 205.905
6.5 | 0.807 | 0.00365 | 0.034 | 221.105
7 | 0.877 | 0.00372 | 0.034 | 235.8
7.5 | 0.946 | 0.00379 | 0.033 | 249.827
8 | 1.016 | 0.00367 | 0.033 | 277.071
8.5 | 1.086 | 0.00374 | 0.032 | 290.459
9 | 1.155 | 0.00382 | 0.032 | 302.662
9.5 | 1.224 | 0.00299 | 0.031 | 409.019
10 | 1.294 | 0.00324 | 0.031 | 398.663
10.5 | 1.159 | 0.04724 | 0.023 | 24.535
11 | 1.216 | 0.05143 | 0.023 | 23.649
11.5 | 1.273 | 0.05627 | 0.022 | 22.624
12 | 1.328 | 0.06212 | 0.022 | 21.385
12.5 | 1.379 | 0.0737 | 0.021 | 18.714
13 | 1.426 | 0.09143 | 0.02 | 15.593
13.5 | 1.483 | 0.09121 | 0.019 | 16.263
14 | 1.536 | 0.10085 | 0.019 | 15.233
14.5 | 1.58 | 0.11889 | 0.018 | 13.286
15 | 1.646 | 0.10468 | 0.018 | 15.721
15.5 | 1.705 | 0.10877 | 0.018 | 15.676
16 | 1.761 | 0.1162 | 0.017 | 15.152
16.5 | 1.817 | 0.12342 | 0.017 | 14.719
17 | 1.868 | 0.13603 | 0.016 | 13.729
17.5 | 1.912 | 0.15564 | 0.015 | 12.287
18 | 1.971 | 0.15864 | 0.015 | 12.427
18.5 | 2.03 | 0.16275 | 0.015 | 12.473
19 | 2.088 | 0.16692 | 0.015 | 12.509
19.5 | 2.145 | 0.17105 | 0.014 | 12.541
20 | 2.201 | 0.17739 | 0.014 | 12.409

## 104. Re 8M Mach 0.50 (2)
BIGFOIL.COM POLAR EXPORT
cap21c
CAP 21 |  |  |  | Cl Max: | 1.8228 | at alpha= | 12.5 | deg
XFOIL ncrit=9 |  |  |  | L/D Max: | 141.408 | at alpha= | 9.5 | deg
Re: | 8000000 |  |  | Cd Min: | 0.00666 | at alpha= | 0.5 | deg
Mach: | 0.5 |  |  | Cl=0 at alpha= | -99 | deg
|  |  |  | @ Cl=0.1, Cd= | 0.0066652
|  |  |  | @ Cl=0.4, Cd= | 0.0068552
|  |  |  | @ Cl=0.6, Cd= | 0.0071887
alpha (deg) | Cl | Cd | Cm | Cl/Cd
0 | 0.0657 | 0.00667 | -0.0068 | 9.8501
0.5 | 0.1375 | 0.00666 | -0.0054 | 20.6456
1 | 0.2095 | 0.00669 | -0.004 | 31.3154
1.5 | 0.2812 | 0.00678 | -0.0025 | 41.4749
2 | 0.3534 | 0.00681 | -0.001 | 51.8943
2.5 | 0.4255 | 0.00688 | 0.0006 | 61.8459
3 | 0.4977 | 0.00701 | 0.0022 | 70.9986
3.5 | 0.5708 | 0.00712 | 0.0039 | 80.1685
4 | 0.643 | 0.00729 | 0.0059 | 88.203
4.5 | 0.7164 | 0.00745 | 0.0078 | 96.1611
5 | 0.7895 | 0.0077 | 0.01 | 102.5325
5.5 | 0.8624 | 0.00797 | 0.0125 | 108.2058
6 | 0.9356 | 0.00831 | 0.0151 | 112.5872
6.5 | 1.0098 | 0.00864 | 0.0178 | 116.875
7 | 1.0841 | 0.009 | 0.0209 | 120.4556
7.5 | 1.158 | 0.00946 | 0.0242 | 122.4101
8 | 1.2335 | 0.00985 | 0.0277 | 125.2284
8.5 | 1.3071 | 0.01029 | 0.0318 | 127.0262
9 | 1.379 | 0.01055 | 0.0363 | 130.7109
9.5 | 1.4763 | 0.01044 | 0.037 | 141.408
10 | 1.5782 | 0.01147 | 0.0379 | 137.5937
10.5 | 1.6447 | 0.01245 | 0.0444 | 132.1044
11 | 1.7105 | 0.01361 | 0.0511 | 125.6796
11.5 | 1.7706 | 0.0151 | 0.0584 | 117.2583
12 | 1.8158 | 0.01724 | 0.0663 | 105.3248
12.5 | 1.8228 | 0.02024 | 0.0758 | 90.0593
13 | 1.7957 | 0.02583 | 0.0797 | 69.5199

## 105. Re 10M Mach 0.00 (1)
BIGFOIL.COM POLAR EXPORT
cap21c
CAP 21 |  |  |  | Cl Max: | 1.95 | at alpha= | 20 | deg
JavaFoil+Calcfoil stall+Eppler ext transition |  |  |  | L/D Max: | 693.481 | at alpha= | 16 | deg
Re: | 10000000 |  |  | Cd Min: | 0.0019 | at alpha= | 9.5 | deg
Mach: | 0 |  |  | Cl=0 at alpha= | 0.73771 | deg
|  |  |  | @ Cl=0.1, Cd= | 0.0028088
|  |  |  | @ Cl=0.4, Cd= | 0.0028107
|  |  |  | @ Cl=0.6, Cd= | 0.0027437
alpha (deg) | Cl | Cd | Cm | Cl/Cd
-20 | -1.68 | 0.11052 | 0.029 | -15.202
-19.5 | -1.672 | 0.1053 | 0.029 | -15.876
-19 | -1.661 | 0.10017 | 0.029 | -16.584
-18.5 | -1.933 | 0.09529 | 0.029 | -20.282
-18 | -1.886 | 0.09042 | 0.029 | -20.856
-17.5 | -1.839 | 0.08585 | 0.029 | -21.422
-17 | -1.792 | 0.0812 | 0.029 | -22.068
-16.5 | -1.745 | 0.07672 | 0.029 | -22.741
-16 | -1.758 | 0.05286 | 0.032 | -33.262
-15.5 | -1.783 | 0.03254 | 0.035 | -54.795
-15 | -1.807 | 0.00904 | 0.037 | -199.961
-14.5 | -1.821 | 0.00497 | 0.038 | -366.163
-14 | -1.763 | 0.00491 | 0.038 | -358.857
-13.5 | -1.705 | 0.00466 | 0.038 | -366.128
-13 | -1.646 | 0.00449 | 0.038 | -366.871
-12.5 | -1.588 | 0.00433 | 0.038 | -366.326
-12 | -1.529 | 0.00425 | 0.038 | -359.397
-11.5 | -1.47 | 0.00411 | 0.038 | -358.15
-11 | -1.411 | 0.00396 | 0.038 | -356.654
-10.5 | -1.352 | 0.0038 | 0.038 | -355.456
-10 | -1.293 | 0.00364 | 0.038 | -354.84
-9.5 | -1.234 | 0.00352 | 0.038 | -350.126
-9 | -1.174 | 0.0034 | 0.037 | -345.212
-8.5 | -1.115 | 0.00383 | 0.037 | -291.266
-8 | -1.055 | 0.00372 | 0.037 | -283.833
-7.5 | -0.995 | 0.00365 | 0.037 | -272.293
-7 | -0.935 | 0.00355 | 0.037 | -263.209
-6.5 | -0.875 | 0.00347 | 0.037 | -252.324
-6 | -0.815 | 0.00338 | 0.036 | -240.988
-5.5 | -0.755 | 0.0033 | 0.036 | -228.939
-5 | -0.695 | 0.00324 | 0.036 | -214.441
-4.5 | -0.635 | 0.00319 | 0.036 | -199.089
-4 | -0.574 | 0.00313 | 0.036 | -183.171
-3.5 | -0.514 | 0.00308 | 0.035 | -166.641
-3 | -0.453 | 0.00303 | 0.035 | -149.586
-2.5 | -0.393 | 0.00297 | 0.035 | -132.096
-2 | -0.332 | 0.00294 | 0.035 | -113.121
-1.5 | -0.272 | 0.00291 | 0.034 | -93.358
-1 | -0.211 | 0.00288 | 0.034 | -73.156
-0.5 | -0.15 | 0.00287 | 0.034 | -52.346
0 | -0.09 | 0.00286 | 0.034 | -31.38
0.5 | -0.029 | 0.00284 | 0.033 | -10.189
1 | 0.032 | 0.00282 | 0.033 | 11.27
1.5 | 0.093 | 0.00281 | 0.033 | 32.926
2 | 0.153 | 0.0028 | 0.032 | 54.817
2.5 | 0.214 | 0.00278 | 0.032 | 76.921
3 | 0.275 | 0.00277 | 0.032 | 99.247
3.5 | 0.335 | 0.00274 | 0.031 | 122.339
4 | 0.396 | 0.00281 | 0.031 | 140.957
4.5 | 0.457 | 0.00282 | 0.031 | 161.862
5 | 0.517 | 0.00273 | 0.03 | 189.299
5.5 | 0.578 | 0.00274 | 0.03 | 210.72
6 | 0.638 | 0.00275 | 0.03 | 231.908
6.5 | 0.699 | 0.00288 | 0.029 | 242.396
7 | 0.759 | 0.0029 | 0.029 | 261.623
7.5 | 0.82 | 0.00292 | 0.029 | 280.723
8 | 0.88 | 0.00281 | 0.028 | 312.773
8.5 | 0.94 | 0.00283 | 0.028 | 332.42
9 | 1 | 0.00284 | 0.027 | 351.699
9.5 | 1.06 | 0.0019 | 0.027 | 557.744
10 | 1.12 | 0.002 | 0.027 | 560.908
10.5 | 1.18 | 0.00206 | 0.026 | 572.536
11 | 1.24 | 0.00212 | 0.026 | 584.161
11.5 | 1.3 | 0.00218 | 0.025 | 595.208
12 | 1.359 | 0.00226 | 0.025 | 602.189
12.5 | 1.419 | 0.00232 | 0.025 | 611.551
13 | 1.478 | 0.00238 | 0.024 | 621.332
13.5 | 1.537 | 0.00252 | 0.024 | 610.778
14 | 1.596 | 0.00258 | 0.023 | 618.42
14.5 | 1.655 | 0.00258 | 0.023 | 640.46
15 | 1.714 | 0.00266 | 0.022 | 643.901
15.5 | 1.773 | 0.00257 | 0.022 | 689.242
16 | 1.831 | 0.00264 | 0.021 | 693.481
16.5 | 1.871 | 0.00573 | 0.021 | 326.412
17 | 1.876 | 0.00937 | 0.02 | 200.228
17.5 | 1.875 | 0.03179 | 0.018 | 58.983
18 | 1.868 | 0.04695 | 0.017 | 39.8
18.5 | 1.867 | 0.06559 | 0.016 | 28.461
19 | 1.86 | 0.09025 | 0.014 | 20.614
19.5 | 1.902 | 0.09737 | 0.014 | 19.531
20 | 1.95 | 0.10191 | 0.013 | 19.13

## 106. Re 10M Mach 0.00 (2)
BIGFOIL.COM POLAR EXPORT
cap21c
CAP 21 |  |  |  | Cl Max: | 2.09 | at alpha= | 20 | deg
XFOIL ncrit=9 |  |  |  | L/D Max: | 162.324 | at alpha= | 11 | deg
Re: | 10000000 |  |  | Cd Min: | 0.00612 | at alpha= | 0 | deg
Mach: | 0 |  |  | Cl=0 at alpha= | -0.46502 | deg
|  |  |  | @ Cl=0.1, Cd= | 0.006159
|  |  |  | @ Cl=0.4, Cd= | 0.0063276
|  |  |  | @ Cl=0.6, Cd= | 0.0066126
alpha (deg) | Cl | Cd | Cm | Cl/Cd
-20 | -2.023 | 0.0202 | -0.0524 | -100.1485
-19.5 | -2.0007 | 0.01894 | -0.0486 | -105.6336
-19 | -1.9762 | 0.01795 | -0.0442 | -110.0947
-18.5 | -1.9432 | 0.01684 | -0.0413 | -115.3919
-18 | -1.9047 | 0.01598 | -0.0388 | -119.1927
-17.5 | -1.8626 | 0.01528 | -0.0366 | -121.8979
-17 | -1.8209 | 0.01448 | -0.0343 | -125.7528
-16.5 | -1.7772 | 0.01376 | -0.0323 | -129.157
-16 | -1.7309 | 0.0132 | -0.0304 | -131.1288
-15.5 | -1.685 | 0.01254 | -0.0285 | -134.37
-15 | -1.6377 | 0.01195 | -0.0267 | -137.046
-14.5 | -1.5894 | 0.01141 | -0.025 | -139.2989
-14 | -1.5412 | 0.01083 | -0.0232 | -142.3084
-13.5 | -1.492 | 0.01033 | -0.0215 | -144.4337
-13 | -1.4428 | 0.00986 | -0.0197 | -146.3286
-12.5 | -1.3945 | 0.0094 | -0.0177 | -148.3511
-12 | -1.3444 | 0.00899 | -0.0159 | -149.5439
-11.5 | -1.2768 | 0.0085 | -0.0179 | -150.2118
-11 | -1.184 | 0.00797 | -0.025 | -148.5571
-10.5 | -1.1381 | 0.00809 | -0.0223 | -140.6799
-9.5 | -1.0333 | 0.0078 | -0.0196 | -132.4744
-8.5 | -0.9252 | 0.00761 | -0.0174 | -121.5769
-8 | -0.87 | 0.00746 | -0.0165 | -116.622
-7.5 | -0.8142 | 0.00725 | -0.0156 | -112.3034
-7 | -0.7579 | 0.00705 | -0.0148 | -107.5035
-6.5 | -0.701 | 0.0069 | -0.014 | -101.5942
-6 | -0.6438 | 0.00676 | -0.0133 | -95.2367
-5.5 | -0.5865 | 0.00661 | -0.0126 | -88.7292
-5 | -0.5287 | 0.00653 | -0.012 | -80.9648
-4.5 | -0.4708 | 0.00645 | -0.0114 | -72.9922
-4 | -0.4128 | 0.00634 | -0.0107 | -65.1104
-3.5 | -0.3545 | 0.00631 | -0.0102 | -56.1807
-3 | -0.2962 | 0.00628 | -0.0096 | -47.1656
-2.5 | -0.238 | 0.00621 | -0.009 | -38.3253
-2 | -0.1795 | 0.00617 | -0.0085 | -29.0924
-1.5 | -0.121 | 0.00617 | -0.0079 | -19.611
-1 | -0.0626 | 0.00617 | -0.0074 | -10.1459
-0.5 | -0.0041 | 0.00613 | -0.0068 | -0.66884
0 | 0.0545 | 0.00612 | -0.0063 | 8.9052
0.5 | 0.1129 | 0.00617 | -0.0057 | 18.2982
1 | 0.1714 | 0.00619 | -0.0052 | 27.6898
1.5 | 0.2298 | 0.00618 | -0.0047 | 37.1845
2 | 0.2881 | 0.00623 | -0.0041 | 46.244
2.5 | 0.3463 | 0.0063 | -0.0036 | 54.9683
3 | 0.4047 | 0.00633 | -0.0031 | 63.9336
3.5 | 0.4626 | 0.00639 | -0.0025 | 72.3944
4 | 0.5204 | 0.00649 | -0.0019 | 80.1849
4.5 | 0.5785 | 0.00656 | -0.0014 | 88.186
5 | 0.6357 | 0.0067 | -0.0007 | 94.8806
5.5 | 0.6933 | 0.00679 | -0.0001 | 102.106
6 | 0.7501 | 0.00698 | 0.0006 | 107.4642
6.5 | 0.8065 | 0.00716 | 0.0013 | 112.6397
7 | 0.8632 | 0.00734 | 0.0019 | 117.6022
7.5 | 0.9192 | 0.00754 | 0.0027 | 121.9098
8 | 0.9746 | 0.00773 | 0.0035 | 126.0802
8.5 | 1.0297 | 0.00779 | 0.0044 | 132.1823
9 | 1.0833 | 0.00786 | 0.0054 | 137.8244
9.5 | 1.1363 | 0.00783 | 0.0065 | 145.1213
10 | 1.1868 | 0.0075 | 0.0081 | 158.24
10.5 | 1.2724 | 0.00786 | 0.0024 | 161.883
11 | 1.3408 | 0.00826 | 0.0002 | 162.3245
11.5 | 1.391 | 0.00858 | 0.0019 | 162.1212
12 | 1.44 | 0.00895 | 0.0038 | 160.8939
12.5 | 1.489 | 0.00936 | 0.0056 | 159.0812
13 | 1.5383 | 0.0098 | 0.0072 | 156.9694
13.5 | 1.5875 | 0.01027 | 0.0088 | 154.5764
14 | 1.6349 | 0.01085 | 0.0106 | 150.682
14.5 | 1.6835 | 0.01131 | 0.0121 | 148.8506
15 | 1.7296 | 0.01193 | 0.014 | 144.979
15.5 | 1.7763 | 0.01244 | 0.0157 | 142.7894
16 | 1.8206 | 0.01309 | 0.0177 | 139.0833
16.5 | 1.8641 | 0.01373 | 0.0197 | 135.7684
17 | 1.9069 | 0.01436 | 0.0218 | 132.7925
17.5 | 1.9451 | 0.01523 | 0.0243 | 127.715
18 | 1.9846 | 0.01594 | 0.0267 | 124.5044
18.5 | 2.0194 | 0.01673 | 0.0296 | 120.7053
19 | 2.0444 | 0.01774 | 0.0337 | 115.2424
19.5 | 2.0666 | 0.01908 | 0.0373 | 108.3124
20 | 2.09 | 0.02047 | 0.0402 | 102.1006

## 107. Re 10M Mach 0.10 (1)
BIGFOIL.COM POLAR EXPORT
cap21c
CAP 21 |  |  |  | Cl Max: | 1.959 | at alpha= | 20 | deg
JavaFoil+Calcfoil stall+Eppler ext transition |  |  |  | L/D Max: | 688.914 | at alpha= | 16 | deg
Re: | 10000000 |  |  | Cd Min: | 0.00195 | at alpha= | 9.5 | deg
Mach: | 0.1 |  |  | Cl=0 at alpha= | 0.73771 | deg
|  |  |  | @ Cl=0.1, Cd= | 0.0028088
|  |  |  | @ Cl=0.4, Cd= | 0.0028107
|  |  |  | @ Cl=0.6, Cd= | 0.0027531
alpha (deg) | Cl | Cd | Cm | Cl/Cd
-20 | -1.662 | 0.11238 | 0.029 | -14.793
-19.5 | -1.657 | 0.10696 | 0.029 | -15.489
-19 | -1.649 | 0.10176 | 0.029 | -16.2
-18.5 | -1.941 | 0.09667 | 0.029 | -20.078
-18 | -1.894 | 0.0917 | 0.029 | -20.656
-17.5 | -1.847 | 0.08698 | 0.029 | -21.237
-17 | -1.8 | 0.08234 | 0.029 | -21.86
-16.5 | -1.753 | 0.07773 | 0.029 | -22.547
-16 | -1.705 | 0.0733 | 0.029 | -23.26
-15.5 | -1.742 | 0.04404 | 0.033 | -39.552
-15 | -1.768 | 0.02663 | 0.036 | -66.375
-14.5 | -1.798 | 0.00639 | 0.038 | -281.14
-14 | -1.772 | 0.00497 | 0.039 | -356.68
-13.5 | -1.713 | 0.00471 | 0.039 | -363.924
-13 | -1.655 | 0.00453 | 0.038 | -365.028
-12.5 | -1.596 | 0.00437 | 0.038 | -365.181
-12 | -1.537 | 0.00429 | 0.038 | -358.118
-11.5 | -1.478 | 0.00414 | 0.038 | -357.119
-11 | -1.419 | 0.00392 | 0.038 | -362.109
-10.5 | -1.359 | 0.00383 | 0.038 | -354.915
-10 | -1.3 | 0.00367 | 0.038 | -354.371
-9.5 | -1.24 | 0.00354 | 0.038 | -349.832
-9 | -1.18 | 0.00342 | 0.038 | -345.067
-8.5 | -1.12 | 0.00384 | 0.038 | -291.532
-8 | -1.06 | 0.00373 | 0.037 | -284.165
-7.5 | -1 | 0.00367 | 0.037 | -272.649
-7 | -0.94 | 0.00357 | 0.037 | -263.584
-6.5 | -0.88 | 0.00348 | 0.037 | -252.76
-6 | -0.819 | 0.00339 | 0.037 | -241.469
-5.5 | -0.759 | 0.00331 | 0.036 | -229.452
-5 | -0.698 | 0.00325 | 0.036 | -215.061
-4.5 | -0.638 | 0.00319 | 0.036 | -199.703
-4 | -0.577 | 0.00314 | 0.036 | -183.678
-3.5 | -0.516 | 0.00309 | 0.036 | -167.118
-3 | -0.456 | 0.00304 | 0.035 | -150.033
-2.5 | -0.395 | 0.00298 | 0.035 | -132.515
-2 | -0.334 | 0.00294 | 0.035 | -113.525
-1.5 | -0.273 | 0.00291 | 0.035 | -93.696
-1 | -0.212 | 0.00289 | 0.034 | -73.43
-0.5 | -0.151 | 0.00288 | 0.034 | -52.537
0 | -0.09 | 0.00286 | 0.034 | -31.498
0.5 | -0.029 | 0.00284 | 0.034 | -10.227
1 | 0.032 | 0.00283 | 0.033 | 11.309
1.5 | 0.093 | 0.00281 | 0.033 | 33.049
2 | 0.154 | 0.0028 | 0.033 | 55.013
2.5 | 0.215 | 0.00279 | 0.032 | 77.187
3 | 0.276 | 0.00277 | 0.032 | 99.57
3.5 | 0.337 | 0.00275 | 0.032 | 122.775
4 | 0.398 | 0.00281 | 0.031 | 141.5
4.5 | 0.459 | 0.00283 | 0.031 | 162.413
5 | 0.52 | 0.00274 | 0.031 | 189.915
5.5 | 0.581 | 0.00275 | 0.03 | 211.413
6 | 0.642 | 0.00276 | 0.03 | 232.587
6.5 | 0.702 | 0.00289 | 0.03 | 243.095
7 | 0.763 | 0.00291 | 0.029 | 262.266
7.5 | 0.824 | 0.00293 | 0.029 | 281.458
8 | 0.884 | 0.00282 | 0.028 | 313.467
8.5 | 0.945 | 0.00284 | 0.028 | 333.081
9 | 1.005 | 0.00285 | 0.028 | 352.401
9.5 | 1.066 | 0.00195 | 0.027 | 545.676
10 | 1.126 | 0.00201 | 0.027 | 559.934
10.5 | 1.186 | 0.00208 | 0.026 | 571.321
11 | 1.246 | 0.00214 | 0.026 | 582.983
11.5 | 1.306 | 0.0022 | 0.026 | 593.782
12 | 1.366 | 0.00227 | 0.025 | 600.559
12.5 | 1.426 | 0.00234 | 0.025 | 609.654
13 | 1.485 | 0.0024 | 0.024 | 619.161
13.5 | 1.545 | 0.00254 | 0.024 | 608.796
14 | 1.604 | 0.00261 | 0.023 | 615.77
14.5 | 1.664 | 0.00269 | 0.023 | 618.241
15 | 1.723 | 0.00269 | 0.022 | 640.025
15.5 | 1.782 | 0.0026 | 0.022 | 684.988
16 | 1.841 | 0.00267 | 0.022 | 688.914
16.5 | 1.851 | 0.00727 | 0.02 | 254.674
17 | 1.851 | 0.01388 | 0.019 | 133.378
17.5 | 1.846 | 0.04028 | 0.018 | 45.823
18 | 1.84 | 0.0586 | 0.017 | 31.391
18.5 | 1.83 | 0.08323 | 0.015 | 21.985
19 | 1.862 | 0.094 | 0.014 | 19.813
19.5 | 1.911 | 0.09853 | 0.014 | 19.391
20 | 1.959 | 0.10308 | 0.013 | 19.001

## 108. Re 10M Mach 0.10 (2)
BIGFOIL.COM POLAR EXPORT
cap21c
CAP 21 |  |  |  | Cl Max: | 2.0949 | at alpha= | 20 | deg
XFOIL ncrit=9 |  |  |  | L/D Max: | 161.688 | at alpha= | 10.5 | deg
Re: | 10000000 |  |  | Cd Min: | 0.00613 | at alpha= | 0 | deg
Mach: | 0.1 |  |  | Cl=0 at alpha= | -0.4652 | deg
|  |  |  | @ Cl=0.1, Cd= | 0.0061684
|  |  |  | @ Cl=0.4, Cd= | 0.0063361
|  |  |  | @ Cl=0.6, Cd= | 0.006622
alpha (deg) | Cl | Cd | Cm | Cl/Cd
-20 | -2.025 | 0.02163 | -0.0574 | -93.62
-19.5 | -2.0077 | 0.0199 | -0.0537 | -100.8894
-19 | -1.9835 | 0.01873 | -0.0496 | -105.8996
-18.5 | -1.9575 | 0.01757 | -0.0453 | -111.4115
-18 | -1.9212 | 0.01654 | -0.0424 | -116.1548
-17.5 | -1.8798 | 0.01574 | -0.0399 | -119.4282
-17 | -1.837 | 0.01497 | -0.0375 | -122.7121
-16.5 | -1.7939 | 0.01414 | -0.0351 | -126.867
-16 | -1.7477 | 0.0135 | -0.033 | -129.4593
-15.5 | -1.7005 | 0.01288 | -0.031 | -132.0264
-15 | -1.6534 | 0.0122 | -0.0289 | -135.5246
-14.5 | -1.6042 | 0.01166 | -0.0271 | -137.5815
-14 | -1.5557 | 0.01103 | -0.0251 | -141.0426
-13.5 | -1.5053 | 0.01056 | -0.0233 | -142.5473
-13 | -1.4559 | 0.01002 | -0.0213 | -145.2994
-12.5 | -1.4064 | 0.00958 | -0.0193 | -146.8058
-12 | -1.3573 | 0.00911 | -0.0171 | -148.9901
-11 | -1.1963 | 0.00808 | -0.0257 | -148.0569
-10.5 | -1.1476 | 0.00819 | -0.0233 | -140.1221
-10 | -1.0949 | 0.00799 | -0.0218 | -137.0338
-9.5 | -1.0419 | 0.00787 | -0.0204 | -132.3888
-9 | -0.9877 | 0.00779 | -0.0192 | -126.7908
-8.5 | -0.9326 | 0.00768 | -0.0181 | -121.4323
-8 | -0.8769 | 0.0075 | -0.0171 | -116.92
-7.5 | -0.8206 | 0.00729 | -0.0161 | -112.5652
-7 | -0.7638 | 0.00708 | -0.0152 | -107.8814
-6.5 | -0.7063 | 0.00693 | -0.0145 | -101.9192
-6 | -0.6488 | 0.00677 | -0.0137 | -95.8346
-5.5 | -0.5909 | 0.00663 | -0.013 | -89.1252
-5 | -0.5327 | 0.00654 | -0.0123 | -81.4526
-4.5 | -0.4743 | 0.00646 | -0.0116 | -73.4211
-4 | -0.4159 | 0.00635 | -0.011 | -65.4961
-3.5 | -0.3571 | 0.00632 | -0.0104 | -56.5032
-3 | -0.2984 | 0.00629 | -0.0098 | -47.4404
-2.5 | -0.2397 | 0.00622 | -0.0092 | -38.537
-2 | -0.1808 | 0.00617 | -0.0086 | -29.3031
-1.5 | -0.1219 | 0.00618 | -0.008 | -19.7249
-1 | -0.063 | 0.00618 | -0.0074 | -10.1942
-0.5 | -0.0041 | 0.00614 | -0.0069 | -0.66775
0 | 0.0548 | 0.00613 | -0.0063 | 8.9396
0.5 | 0.1136 | 0.00618 | -0.0057 | 18.3819
1 | 0.1726 | 0.00619 | -0.0052 | 27.8837
1.5 | 0.2314 | 0.00619 | -0.0046 | 37.3829
2 | 0.29 | 0.00624 | -0.0041 | 46.4744
2.5 | 0.3487 | 0.00631 | -0.0035 | 55.2615
3 | 0.4076 | 0.00634 | -0.0029 | 64.2902
3.5 | 0.4659 | 0.00641 | -0.0023 | 72.6833
4 | 0.5242 | 0.0065 | -0.0017 | 80.6462
4.5 | 0.5827 | 0.00658 | -0.0011 | 88.5562
5 | 0.6403 | 0.00672 | -0.0004 | 95.2827
5.5 | 0.6984 | 0.00682 | 0.0002 | 102.4047
6 | 0.7557 | 0.007 | 0.0009 | 107.9571
6.5 | 0.8126 | 0.0072 | 0.0017 | 112.8611
7 | 0.8697 | 0.00739 | 0.0024 | 117.6861
7.5 | 0.9264 | 0.00758 | 0.0032 | 122.2164
8.5 | 1.0379 | 0.00785 | 0.005 | 132.2166
9 | 1.092 | 0.00793 | 0.0061 | 137.7049
9.5 | 1.1456 | 0.00789 | 0.0073 | 145.1965
10 | 1.2009 | 0.00759 | 0.008 | 158.2213
10.5 | 1.2838 | 0.00794 | 0.0032 | 161.6877
11 | 1.352 | 0.00837 | 0.0013 | 161.5293
11.5 | 1.403 | 0.00868 | 0.0031 | 161.6359
12 | 1.452 | 0.0091 | 0.0052 | 159.5604
12.5 | 1.5023 | 0.00948 | 0.007 | 158.4705
13 | 1.5517 | 0.00999 | 0.0088 | 155.3253
13.5 | 1.6018 | 0.01044 | 0.0105 | 153.4291
14 | 1.6499 | 0.01104 | 0.0124 | 149.4475
14.5 | 1.6986 | 0.01156 | 0.0141 | 146.9377
15 | 1.7454 | 0.01219 | 0.0161 | 143.1829
15.5 | 1.7924 | 0.01274 | 0.0181 | 140.6907
16 | 1.8364 | 0.01346 | 0.0203 | 136.4339
16.5 | 1.8812 | 0.01407 | 0.0224 | 133.7029
17 | 1.9231 | 0.0148 | 0.0249 | 129.9392
17.5 | 1.9613 | 0.01571 | 0.0276 | 124.844
18 | 2.0007 | 0.01647 | 0.0302 | 121.4754
18.5 | 2.0287 | 0.01737 | 0.0344 | 116.7933
19 | 2.0527 | 0.01862 | 0.0383 | 110.2417
19.5 | 2.0745 | 0.02013 | 0.0417 | 103.0551
20 | 2.0949 | 0.0219 | 0.0444 | 95.6575

## 109. Re 10M Mach 0.25 (1)
BIGFOIL.COM POLAR EXPORT
cap21c
CAP 21 |  |  |  | Cl Max: | 2.007 | at alpha= | 20 | deg
JavaFoil+Calcfoil stall+Eppler ext transition |  |  |  | L/D Max: | 599.679 | at alpha= | 14.5 | deg
Re: | 10000000 |  |  | Cd Min: | 0.00202 | at alpha= | 9.5 | deg
Mach: | 0.25 |  |  | Cl=0 at alpha= | 0.73809 | deg
|  |  |  | @ Cl=0.1, Cd= | 0.00283
|  |  |  | @ Cl=0.4, Cd= | 0.0028243
|  |  |  | @ Cl=0.6, Cd= | 0.0027763
alpha (deg) | Cl | Cd | Cm | Cl/Cd
-20 | -1.498 | 0.12587 | 0.029 | -11.903
-19.5 | -1.515 | 0.11915 | 0.029 | -12.716
-19 | -1.528 | 0.11266 | 0.029 | -13.565
-18.5 | -1.985 | 0.10668 | 0.029 | -18.608
-18 | -1.938 | 0.10081 | 0.029 | -19.224
-17.5 | -1.89 | 0.09514 | 0.03 | -19.869
-17 | -1.842 | 0.08976 | 0.03 | -20.527
-16.5 | -1.794 | 0.08441 | 0.03 | -21.258
-16 | -1.746 | 0.07918 | 0.03 | -22.056
-15.5 | -1.698 | 0.07427 | 0.03 | -22.86
-15 | -1.648 | 0.06996 | 0.03 | -23.565
-14.5 | -1.599 | 0.06605 | 0.03 | -24.207
-14 | -1.597 | 0.04802 | 0.033 | -33.262
-13.5 | -1.669 | 0.01155 | 0.037 | -144.557
-13 | -1.7 | 0.00482 | 0.04 | -352.867
-12.5 | -1.64 | 0.00462 | 0.039 | -354.939
-12 | -1.579 | 0.00444 | 0.039 | -355.942
-11.5 | -1.519 | 0.00426 | 0.039 | -356.508
-11 | -1.458 | 0.00409 | 0.039 | -356.665
-10.5 | -1.397 | 0.00396 | 0.039 | -352.519
-10 | -1.335 | 0.00381 | 0.039 | -350.546
-9.5 | -1.274 | 0.00367 | 0.039 | -347.504
-9 | -1.213 | 0.00353 | 0.039 | -343.622
-8.5 | -1.151 | 0.00393 | 0.039 | -292.688
-8 | -1.09 | 0.00382 | 0.038 | -285.437
-7.5 | -1.028 | 0.00375 | 0.038 | -274.215
-7 | -0.966 | 0.00364 | 0.038 | -265.095
-6.5 | -0.904 | 0.00355 | 0.038 | -254.632
-6 | -0.842 | 0.00346 | 0.038 | -243.477
-5.5 | -0.78 | 0.00337 | 0.037 | -231.679
-5 | -0.718 | 0.00329 | 0.037 | -217.855
-4.5 | -0.655 | 0.00324 | 0.037 | -202.376
-4 | -0.593 | 0.00318 | 0.037 | -186.38
-3.5 | -0.531 | 0.00313 | 0.037 | -169.636
-3 | -0.468 | 0.00307 | 0.036 | -152.337
-2.5 | -0.406 | 0.00301 | 0.036 | -134.634
-2 | -0.343 | 0.00297 | 0.036 | -115.585
-1.5 | -0.28 | 0.00294 | 0.036 | -95.423
-1 | -0.218 | 0.00291 | 0.035 | -74.801
-0.5 | -0.155 | 0.0029 | 0.035 | -53.496
0 | -0.093 | 0.00288 | 0.035 | -32.121
0.5 | -0.03 | 0.00287 | 0.034 | -10.419
1 | 0.033 | 0.00285 | 0.034 | 11.526
1.5 | 0.096 | 0.00283 | 0.034 | 33.71
2 | 0.158 | 0.00283 | 0.034 | 56.004
2.5 | 0.221 | 0.00281 | 0.033 | 78.546
3 | 0.284 | 0.0028 | 0.033 | 101.306
3.5 | 0.346 | 0.00279 | 0.033 | 124.326
4 | 0.409 | 0.00283 | 0.032 | 144.387
4.5 | 0.472 | 0.00285 | 0.032 | 165.64
5 | 0.534 | 0.00276 | 0.031 | 193.328
5.5 | 0.597 | 0.00277 | 0.031 | 215.106
6 | 0.659 | 0.0029 | 0.031 | 227.081
6.5 | 0.722 | 0.00293 | 0.03 | 246.477
7 | 0.784 | 0.00295 | 0.03 | 265.737
7.5 | 0.846 | 0.00297 | 0.03 | 284.779
8 | 0.909 | 0.00299 | 0.029 | 304.238
8.5 | 0.971 | 0.00288 | 0.029 | 336.628
9 | 1.033 | 0.00299 | 0.028 | 345.374
9.5 | 1.095 | 0.00202 | 0.028 | 541.969
10 | 1.157 | 0.00209 | 0.028 | 553.761
10.5 | 1.219 | 0.00216 | 0.027 | 564.001
11 | 1.281 | 0.00223 | 0.027 | 573.956
11.5 | 1.342 | 0.0023 | 0.026 | 583.576
12 | 1.404 | 0.00238 | 0.026 | 589.636
12.5 | 1.465 | 0.00245 | 0.025 | 597.845
13 | 1.527 | 0.00259 | 0.025 | 590.452
13.5 | 1.588 | 0.00266 | 0.024 | 596.784
14 | 1.649 | 0.00275 | 0.024 | 598.86
14.5 | 1.71 | 0.00285 | 0.024 | 599.679
15 | 1.745 | 0.00625 | 0.023 | 279.074
15.5 | 1.721 | 0.01453 | 0.021 | 118.456
16 | 1.697 | 0.046 | 0.019 | 36.884
16.5 | 1.66 | 0.07781 | 0.016 | 21.336
17 | 1.71 | 0.08212 | 0.016 | 20.827
17.5 | 1.76 | 0.08655 | 0.016 | 20.34
18 | 1.81 | 0.09106 | 0.015 | 19.877
18.5 | 1.86 | 0.09591 | 0.015 | 19.39
19 | 1.909 | 0.10081 | 0.014 | 18.936
19.5 | 1.958 | 0.10598 | 0.014 | 18.478
20 | 2.007 | 0.11131 | 0.014 | 18.029

## 110. Re 10M Mach 0.25 (2)
BIGFOIL.COM POLAR EXPORT
cap21c
CAP 21 |  |  |  | Cl Max: | 2.0558 | at alpha= | 19 | deg
XFOIL ncrit=9 |  |  |  | L/D Max: | 158.756 | at alpha= | 11 | deg
Re: | 10000000 |  |  | Cd Min: | 0.00617 | at alpha= | 0 | deg
Mach: | 0.25 |  |  | Cl=0 at alpha= | -0.46475 | deg
|  |  |  | @ Cl=0.1, Cd= | 0.0061984
|  |  |  | @ Cl=0.4, Cd= | 0.0063829
|  |  |  | @ Cl=0.6, Cd= | 0.0066862
alpha (deg) | Cl | Cd | Cm | Cl/Cd
-19.5 | -1.3756 | 0.10847 | -0.0095 | -12.6818
-19 | -1.9785 | 0.02813 | -0.072 | -70.3342
-18.5 | -1.9815 | 0.02369 | -0.0709 | -83.6429
-18 | -1.9666 | 0.02126 | -0.0672 | -92.5024
-17.5 | -1.95 | 0.01935 | -0.0618 | -100.7752
-17 | -1.9226 | 0.01796 | -0.0564 | -107.049
-16.5 | -1.8802 | 0.01686 | -0.0527 | -111.5184
-16 | -1.8355 | 0.01581 | -0.0491 | -116.0974
-15.5 | -1.7893 | 0.01477 | -0.0456 | -121.1442
-15 | -1.7384 | 0.014 | -0.0426 | -124.1714
-14.5 | -1.689 | 0.01308 | -0.0394 | -129.1284
-14 | -1.6359 | 0.01241 | -0.0366 | -131.8211
-13.5 | -1.5829 | 0.01172 | -0.0339 | -135.0597
-13 | -1.5293 | 0.01109 | -0.0311 | -137.899
-12.5 | -1.4759 | 0.0105 | -0.0284 | -140.5619
-12 | -1.4234 | 0.00996 | -0.0254 | -142.9116
-11.5 | -1.3564 | 0.00935 | -0.0253 | -145.0695
-11 | -1.2749 | 0.00876 | -0.0281 | -145.5365
-10.5 | -1.2023 | 0.00873 | -0.0293 | -137.7205
-10 | -1.1464 | 0.00851 | -0.0272 | -134.7121
-9.5 | -1.0902 | 0.00832 | -0.0253 | -131.0337
-9 | -1.0332 | 0.00816 | -0.0235 | -126.6176
-8 | -0.9162 | 0.00775 | -0.0206 | -118.2194
-7.5 | -0.8566 | 0.00753 | -0.0193 | -113.7583
-7 | -0.7966 | 0.0073 | -0.0181 | -109.1233
-6.5 | -0.7368 | 0.00708 | -0.017 | -104.0678
-6 | -0.6765 | 0.00688 | -0.0159 | -98.3285
-5.5 | -0.6155 | 0.00676 | -0.0149 | -91.0503
-5 | -0.5551 | 0.00662 | -0.014 | -83.852
-4.5 | -0.4937 | 0.00654 | -0.0131 | -75.4893
-4 | -0.4329 | 0.00643 | -0.0123 | -67.325
-3.5 | -0.3718 | 0.00637 | -0.0115 | -58.3673
-3 | -0.3104 | 0.00634 | -0.0107 | -48.959
-2.5 | -0.2492 | 0.00627 | -0.01 | -39.7448
-2 | -0.1881 | 0.00622 | -0.0092 | -30.2412
-1.5 | -0.1269 | 0.00622 | -0.0085 | -20.4019
-1 | -0.0655 | 0.00622 | -0.0078 | -10.5305
-0.5 | -0.0043 | 0.00618 | -0.0071 | -0.69579
0 | 0.0567 | 0.00617 | -0.0064 | 9.1896
0.5 | 0.1178 | 0.00621 | -0.0057 | 18.9694
1 | 0.1793 | 0.00623 | -0.0051 | 28.7801
1.5 | 0.2404 | 0.00625 | -0.0044 | 38.464
2 | 0.3012 | 0.0063 | -0.0036 | 47.8095
2.5 | 0.3625 | 0.00634 | -0.0029 | 57.1767
3 | 0.4237 | 0.00641 | -0.0022 | 66.0998
3.5 | 0.4842 | 0.0065 | -0.0014 | 74.4923
4 | 0.5453 | 0.00656 | -0.0007 | 83.125
4.5 | 0.606 | 0.0067 | 0.0002 | 90.4478
5 | 0.6667 | 0.00681 | 0.001 | 97.9001
5.5 | 0.7268 | 0.00698 | 0.002 | 104.1261
6 | 0.7872 | 0.00715 | 0.0029 | 110.0979
6.5 | 0.847 | 0.00736 | 0.0039 | 115.0815
7 | 0.9065 | 0.00761 | 0.005 | 119.1196
7.5 | 0.966 | 0.00785 | 0.0062 | 123.0573
8 | 1.0257 | 0.00804 | 0.0073 | 127.5746
8.5 | 1.0837 | 0.00823 | 0.0087 | 131.6768
9 | 1.1419 | 0.00827 | 0.0101 | 138.0774
9.5 | 1.1975 | 0.00833 | 0.0119 | 143.7575
10 | 1.2655 | 0.00801 | 0.0114 | 157.99
11 | 1.4161 | 0.00892 | 0.0078 | 158.7556
11.5 | 1.4685 | 0.00941 | 0.0105 | 156.0574
12 | 1.5223 | 0.00984 | 0.013 | 154.7053
12.5 | 1.5753 | 0.01041 | 0.0156 | 151.3256
13 | 1.6293 | 0.01094 | 0.0181 | 148.9305
13.5 | 1.6814 | 0.01161 | 0.0207 | 144.8234
14 | 1.7322 | 0.01235 | 0.0235 | 140.2591
14.5 | 1.7832 | 0.01304 | 0.0264 | 136.7485
15 | 1.8314 | 0.01387 | 0.0295 | 132.0404
15.5 | 1.8794 | 0.01466 | 0.0326 | 128.1992
16 | 1.9252 | 0.01552 | 0.036 | 124.0464
16.5 | 1.9656 | 0.01662 | 0.0398 | 118.2671
17 | 1.9964 | 0.01769 | 0.0451 | 112.8547
17.5 | 2.026 | 0.01896 | 0.0496 | 106.8565
18 | 2.0452 | 0.02096 | 0.0538 | 97.5763
18.5 | 2.0541 | 0.02401 | 0.0568 | 85.5519
19 | 2.0558 | 0.02847 | 0.0574 | 72.2093
19.5 | 2.0214 | 0.03809 | 0.0523 | 53.069
20 | 1.519 | 0.10484 | 0.0061 | 14.4887

## 111. Re 10M Mach 0.50 (1)
BIGFOIL.COM POLAR EXPORT
cap21c
CAP 21 |  |  |  | Cl Max: | 2.199 | at alpha= | 20 | deg
JavaFoil+Calcfoil stall+Eppler ext transition |  |  |  | L/D Max: | 409.66 | at alpha= | 10 | deg
Re: | 10000000 |  |  | Cd Min: | 0.00316 | at alpha= | 2 | deg
Mach: | 0.5 |  |  | Cl=0 at alpha= | 0.73571 | deg
|  |  |  | @ Cl=0.1, Cd= | 0.00317
|  |  |  | @ Cl=0.4, Cd= | 0.0032511
|  |  |  | @ Cl=0.6, Cd= | 0.0033726
alpha (deg) | Cl | Cd | Cm | Cl/Cd
-20 | -2.347 | 0.19373 | 0.03 | -12.114
-19.5 | -2.292 | 0.18577 | 0.03 | -12.337
-19 | -2.236 | 0.1824 | 0.03 | -12.259
-18.5 | -2.18 | 0.17666 | 0.03 | -12.338
-18 | -2.123 | 0.17215 | 0.03 | -12.331
-17.5 | -2.066 | 0.16765 | 0.03 | -12.321
-17 | -2.008 | 0.16454 | 0.029 | -12.204
-16.5 | -1.96 | 0.14527 | 0.03 | -13.495
-16 | -1.909 | 0.13157 | 0.03 | -14.509
-15.5 | -1.853 | 0.12471 | 0.03 | -14.859
-15 | -1.795 | 0.11968 | 0.03 | -15.001
-14.5 | -1.736 | 0.11613 | 0.029 | -14.951
-14 | -1.688 | 0.10869 | 0.03 | -15.528
-13.5 | -1.639 | 0.09553 | 0.031 | -17.152
-13 | -1.585 | 0.08843 | 0.031 | -17.921
-12.5 | -1.528 | 0.08279 | 0.031 | -18.463
-12 | -1.473 | 0.08341 | 0.031 | -17.656
-11.5 | -1.421 | 0.07411 | 0.031 | -19.168
-11 | -1.372 | 0.06141 | 0.032 | -22.34
-10.5 | -1.318 | 0.05485 | 0.032 | -24.038
-10 | -1.264 | 0.04942 | 0.033 | -25.58
-9.5 | -1.209 | 0.04456 | 0.033 | -27.132
-9 | -1.153 | 0.04075 | 0.033 | -28.303
-8.5 | -1.287 | 0.00473 | 0.043 | -271.969
-8 | -1.218 | 0.00449 | 0.043 | -271.456
-7.5 | -1.149 | 0.00432 | 0.043 | -265.756
-7 | -1.08 | 0.00416 | 0.043 | -259.773
-6.5 | -1.011 | 0.00404 | 0.042 | -250.177
-6 | -0.941 | 0.00392 | 0.042 | -240.241
-5.5 | -0.872 | 0.0038 | 0.042 | -229.175
-5 | -0.802 | 0.00369 | 0.042 | -217.435
-4.5 | -0.733 | 0.0036 | 0.041 | -203.58
-4 | -0.663 | 0.00353 | 0.041 | -187.645
-3.5 | -0.593 | 0.00347 | 0.041 | -170.933
-3 | -0.523 | 0.00341 | 0.041 | -153.424
-2.5 | -0.454 | 0.00335 | 0.04 | -135.38
-2 | -0.384 | 0.00325 | 0.04 | -118.082
-1.5 | -0.314 | 0.00324 | 0.04 | -96.84
-1 | -0.244 | 0.00323 | 0.039 | -75.393
-0.5 | -0.174 | 0.00319 | 0.039 | -54.442
0 | -0.103 | 0.00318 | 0.039 | -32.541
0.5 | -0.033 | 0.00317 | 0.039 | -10.519
1 | 0.037 | 0.00317 | 0.038 | 11.589
1.5 | 0.107 | 0.00317 | 0.038 | 33.747
2 | 0.177 | 0.00316 | 0.037 | 55.909
2.5 | 0.247 | 0.00317 | 0.037 | 78.032
3 | 0.317 | 0.00322 | 0.037 | 98.593
3.5 | 0.387 | 0.00324 | 0.036 | 119.356
4 | 0.457 | 0.0033 | 0.036 | 138.535
4.5 | 0.527 | 0.0032 | 0.036 | 164.539
5 | 0.597 | 0.00337 | 0.035 | 177.001
5.5 | 0.667 | 0.00343 | 0.035 | 194.559
6 | 0.737 | 0.00349 | 0.034 | 210.919
6.5 | 0.807 | 0.00356 | 0.034 | 226.789
7 | 0.877 | 0.00362 | 0.034 | 241.963
7.5 | 0.946 | 0.00369 | 0.033 | 256.603
8 | 1.016 | 0.00357 | 0.033 | 284.605
8.5 | 1.086 | 0.00364 | 0.032 | 298.383
9 | 1.155 | 0.00374 | 0.032 | 308.964
9.5 | 1.224 | 0.00378 | 0.031 | 323.758
10 | 1.294 | 0.00316 | 0.031 | 409.66
10.5 | 1.341 | 0.00703 | 0.03 | 190.926
11 | 1.217 | 0.05075 | 0.023 | 23.979
11.5 | 1.274 | 0.05532 | 0.022 | 23.021
12 | 1.329 | 0.06178 | 0.022 | 21.508
12.5 | 1.38 | 0.07273 | 0.021 | 18.977
13 | 1.427 | 0.08964 | 0.02 | 15.914
13.5 | 1.485 | 0.08871 | 0.019 | 16.741
14 | 1.538 | 0.09816 | 0.019 | 15.667
14.5 | 1.581 | 0.11677 | 0.018 | 13.541
15 | 1.65 | 0.10081 | 0.018 | 16.366
15.5 | 1.708 | 0.10539 | 0.018 | 16.208
16 | 1.752 | 0.13396 | 0.017 | 13.076
16.5 | 1.81 | 0.14041 | 0.016 | 12.888
17 | 1.863 | 0.152 | 0.016 | 12.258
17.5 | 1.91 | 0.176 | 0.015 | 10.853
18 | 1.969 | 0.17891 | 0.015 | 11.004
18.5 | 2.027 | 0.18276 | 0.015 | 11.092
19 | 2.085 | 0.18722 | 0.015 | 11.138
19.5 | 2.143 | 0.19107 | 0.014 | 11.214
20 | 2.199 | 0.19577 | 0.014 | 11.234

## 112. Re 10M Mach 0.50 (2)
BIGFOIL.COM POLAR EXPORT
cap21c
CAP 21 |  |  |  | Cl Max: | 1.8571 | at alpha= | 13 | deg
XFOIL ncrit=9 |  |  |  | L/D Max: | 146.024 | at alpha= | 10 | deg
Re: | 10000000 |  |  | Cd Min: | 0.0064 | at alpha= | 0.5 | deg
Mach: | 0.5 |  |  | Cl=0 at alpha= | -99 | deg
|  |  |  | @ Cl=0.1, Cd= | 0.0064053
|  |  |  | @ Cl=0.4, Cd= | 0.0066133
|  |  |  | @ Cl=0.6, Cd= | 0.0069239
alpha (deg) | Cl | Cd | Cm | Cl/Cd
0 | 0.0661 | 0.00641 | -0.0068 | 10.312
0.5 | 0.1381 | 0.0064 | -0.0054 | 21.5781
1 | 0.2097 | 0.00644 | -0.004 | 32.5621
1.5 | 0.282 | 0.0065 | -0.0026 | 43.3846
2 | 0.3545 | 0.00655 | -0.0012 | 54.1221
2.5 | 0.4264 | 0.00665 | 0.0004 | 64.1203
3 | 0.4992 | 0.00672 | 0.002 | 74.2857
3.5 | 0.5718 | 0.00687 | 0.0038 | 83.2314
4 | 0.645 | 0.00701 | 0.0056 | 92.0114
4.5 | 0.7176 | 0.00722 | 0.0077 | 99.3906
5 | 0.7912 | 0.00743 | 0.0098 | 106.4872
5.5 | 0.8648 | 0.00769 | 0.0122 | 112.4577
6 | 0.9384 | 0.00799 | 0.0147 | 117.4468
6.5 | 1.0124 | 0.00836 | 0.0175 | 121.1005
7 | 1.0873 | 0.00869 | 0.0205 | 125.1208
7.5 | 1.1627 | 0.00906 | 0.0237 | 128.3333
8 | 1.2377 | 0.00951 | 0.0273 | 130.1472
8.5 | 1.3141 | 0.0099 | 0.0311 | 132.7374
9 | 1.3875 | 0.01034 | 0.0356 | 134.1876
9.5 | 1.4574 | 0.01045 | 0.0407 | 139.4641
10 | 1.5683 | 0.01074 | 0.0401 | 146.0242
10.5 | 1.6592 | 0.01175 | 0.0433 | 141.2085
11 | 1.7283 | 0.01276 | 0.05 | 135.4467
11.5 | 1.7935 | 0.01406 | 0.0571 | 127.5605
12 | 1.8498 | 0.01582 | 0.0649 | 116.9279
13 | 1.8571 | 0.02281 | 0.0818 | 81.416
13.5 | 1.7975 | 0.03239 | 0.0771 | 55.4955

## 113. Re 12M Mach 0.00 (1)
BIGFOIL.COM POLAR EXPORT
cap21c
CAP 21 |  |  |  | Cl Max: | 1.95 | at alpha= | 20 | deg
JavaFoil+Calcfoil stall+Eppler ext transition |  |  |  | L/D Max: | 709.519 | at alpha= | 16 | deg
Re: | 12000000 |  |  | Cd Min: | 0.00195 | at alpha= | 10 | deg
Mach: | 0 |  |  | Cl=0 at alpha= | 0.73771 | deg
|  |  |  | @ Cl=0.1, Cd= | 0.0027477
|  |  |  | @ Cl=0.4, Cd= | 0.0027607
|  |  |  | @ Cl=0.6, Cd= | 0.0026873
alpha (deg) | Cl | Cd | Cm | Cl/Cd
-20 | -1.681 | 0.10926 | 0.029 | -15.386
-19.5 | -1.673 | 0.10409 | 0.029 | -16.069
-19 | -1.662 | 0.0991 | 0.029 | -16.77
-18.5 | -1.933 | 0.0943 | 0.029 | -20.504
-18 | -1.887 | 0.08964 | 0.029 | -21.047
-17.5 | -1.84 | 0.08514 | 0.029 | -21.609
-17 | -1.793 | 0.08065 | 0.029 | -22.227
-16.5 | -1.745 | 0.07635 | 0.029 | -22.86
-16 | -1.783 | 0.04588 | 0.033 | -38.867
-15.5 | -1.822 | 0.02565 | 0.036 | -71.014
-15 | -1.839 | 0.00654 | 0.038 | -281.181
-14.5 | -1.821 | 0.00486 | 0.038 | -374.862
-14 | -1.763 | 0.0048 | 0.038 | -367.225
-13.5 | -1.705 | 0.00456 | 0.038 | -374.208
-13 | -1.646 | 0.0044 | 0.038 | -374.575
-12.5 | -1.588 | 0.00424 | 0.038 | -374.146
-12 | -1.529 | 0.00417 | 0.038 | -366.81
-11.5 | -1.47 | 0.00403 | 0.038 | -365.304
-11 | -1.411 | 0.00388 | 0.038 | -363.315
-10.5 | -1.352 | 0.00374 | 0.038 | -361.625
-10 | -1.293 | 0.00357 | 0.038 | -362.158
-9.5 | -1.234 | 0.00345 | 0.038 | -357.248
-9 | -1.174 | 0.00385 | 0.037 | -305.006
-8.5 | -1.115 | 0.00376 | 0.037 | -296.195
-8 | -1.055 | 0.00366 | 0.037 | -288.429
-7.5 | -0.995 | 0.00359 | 0.037 | -277.016
-7 | -0.935 | 0.00349 | 0.037 | -268.04
-6.5 | -0.875 | 0.00341 | 0.037 | -256.778
-6 | -0.815 | 0.00333 | 0.036 | -244.758
-5.5 | -0.755 | 0.00325 | 0.036 | -232.184
-5 | -0.695 | 0.00317 | 0.036 | -219.022
-4.5 | -0.635 | 0.00312 | 0.036 | -203.303
-4 | -0.574 | 0.00307 | 0.036 | -186.85
-3.5 | -0.514 | 0.00302 | 0.035 | -169.898
-3 | -0.453 | 0.00298 | 0.035 | -152.31
-2.5 | -0.393 | 0.00292 | 0.035 | -134.355
-2 | -0.332 | 0.00287 | 0.035 | -115.908
-1.5 | -0.272 | 0.00284 | 0.034 | -95.664
-1 | -0.211 | 0.00282 | 0.034 | -74.913
-0.5 | -0.15 | 0.00281 | 0.034 | -53.51
0 | -0.09 | 0.00279 | 0.034 | -32.084
0.5 | -0.029 | 0.00277 | 0.033 | -10.418
1 | 0.032 | 0.00276 | 0.033 | 11.525
1.5 | 0.093 | 0.00275 | 0.033 | 33.674
2 | 0.153 | 0.00273 | 0.032 | 56.056
2.5 | 0.214 | 0.00272 | 0.032 | 78.636
3 | 0.275 | 0.00271 | 0.032 | 101.444
3.5 | 0.335 | 0.00269 | 0.031 | 124.58
4 | 0.396 | 0.00276 | 0.031 | 143.729
4.5 | 0.457 | 0.00277 | 0.031 | 165.11
5 | 0.517 | 0.00268 | 0.03 | 193.251
5.5 | 0.578 | 0.00268 | 0.03 | 215.205
6 | 0.638 | 0.0027 | 0.03 | 236.383
6.5 | 0.699 | 0.00283 | 0.029 | 247.142
7 | 0.759 | 0.00284 | 0.029 | 266.883
7.5 | 0.82 | 0.00286 | 0.029 | 286.536
8 | 0.88 | 0.00276 | 0.028 | 319.239
8.5 | 0.94 | 0.00277 | 0.028 | 339.389
9 | 1 | 0.00278 | 0.027 | 359.178
9.5 | 1.06 | 0.00276 | 0.027 | 383.838
10 | 1.12 | 0.00195 | 0.027 | 573.203
10.5 | 1.18 | 0.00202 | 0.026 | 585.516
11 | 1.24 | 0.00207 | 0.026 | 598.166
11.5 | 1.3 | 0.00213 | 0.025 | 610.078
12 | 1.359 | 0.0022 | 0.025 | 617.616
12.5 | 1.419 | 0.00226 | 0.025 | 627.616
13 | 1.478 | 0.00232 | 0.024 | 637.759
13.5 | 1.537 | 0.00245 | 0.024 | 626.949
14 | 1.596 | 0.00253 | 0.023 | 629.858
14.5 | 1.655 | 0.00253 | 0.023 | 653.604
15 | 1.714 | 0.00261 | 0.022 | 657.973
15.5 | 1.773 | 0.00252 | 0.022 | 704.65
16 | 1.831 | 0.00258 | 0.021 | 709.519
16.5 | 1.89 | 0.00275 | 0.021 | 686.703
17 | 1.898 | 0.00728 | 0.02 | 260.518
17.5 | 1.901 | 0.01345 | 0.019 | 141.352
18 | 1.9 | 0.03875 | 0.018 | 49.024
18.5 | 1.903 | 0.05361 | 0.016 | 35.486
19 | 1.903 | 0.07302 | 0.015 | 26.062
19.5 | 1.903 | 0.09638 | 0.014 | 19.744
20 | 1.95 | 0.10093 | 0.013 | 19.323

## 114. Re 12M Mach 0.00 (2)
BIGFOIL.COM POLAR EXPORT
cap21c
CAP 21 |  |  |  | Cl Max: | 2.1072 | at alpha= | 20 | deg
XFOIL ncrit=9 |  |  |  | L/D Max: | 167.515 | at alpha= | 11.5 | deg
Re: | 12000000 |  |  | Cd Min: | 0.00596 | at alpha= | -0.5 | deg
Mach: | 0 |  |  | Cl=0 at alpha= | -0.46655 | deg
|  |  |  | @ Cl=0.1, Cd= | 0.0059834
|  |  |  | @ Cl=0.4, Cd= | 0.0061546
|  |  |  | @ Cl=0.6, Cd= | 0.0064465
alpha (deg) | Cl | Cd | Cm | Cl/Cd
-20 | -2.0369 | 0.01959 | -0.051 | -103.9765
-19.5 | -2.02 | 0.0182 | -0.0462 | -110.989
-19 | -1.9906 | 0.01723 | -0.0426 | -115.5311
-18.5 | -1.9523 | 0.01641 | -0.0401 | -118.9701
-18 | -1.914 | 0.01549 | -0.0376 | -123.5636
-17.5 | -1.8727 | 0.0147 | -0.0353 | -127.3946
-17 | -1.828 | 0.01408 | -0.0334 | -129.8295
-16.5 | -1.7836 | 0.01338 | -0.0314 | -133.3034
-16 | -1.738 | 0.01272 | -0.0295 | -136.6352
-15.5 | -1.69 | 0.01222 | -0.0278 | -138.2979
-15 | -1.6426 | 0.01161 | -0.026 | -141.4815
-14.5 | -1.594 | 0.01108 | -0.0243 | -143.8628
-14 | -1.5453 | 0.01054 | -0.0226 | -146.6129
-13.5 | -1.4958 | 0.01006 | -0.0209 | -148.6879
-13 | -1.447 | 0.00958 | -0.0191 | -151.0438
-12.5 | -1.3984 | 0.00918 | -0.017 | -152.3312
-12 | -1.3353 | 0.00869 | -0.018 | -153.6594
-11.5 | -1.2629 | 0.00825 | -0.0209 | -153.0788
-11 | -1.1939 | 0.00823 | -0.0231 | -145.0668
-10.5 | -1.1424 | 0.00806 | -0.0216 | -141.737
-9.5 | -1.0358 | 0.0078 | -0.0192 | -132.7949
-9 | -0.9816 | 0.00767 | -0.0181 | -127.9791
-8.5 | -0.9268 | 0.00749 | -0.0172 | -123.7383
-8 | -0.8714 | 0.00729 | -0.0162 | -119.5336
-7.5 | -0.8151 | 0.00711 | -0.0154 | -114.6414
-7 | -0.7583 | 0.00692 | -0.0147 | -109.5809
-6.5 | -0.7017 | 0.00674 | -0.0139 | -104.1098
-6 | -0.6446 | 0.00656 | -0.0132 | -98.2622
-5.5 | -0.5869 | 0.00647 | -0.0126 | -90.711
-5 | -0.5295 | 0.00634 | -0.0119 | -83.5174
-4.5 | -0.4712 | 0.00627 | -0.0113 | -75.1515
-4 | -0.4133 | 0.00617 | -0.0107 | -66.9854
-3.5 | -0.3552 | 0.00612 | -0.0101 | -58.0392
-3 | -0.2966 | 0.00609 | -0.0095 | -48.7028
-2.5 | -0.2381 | 0.00604 | -0.009 | -39.4205
-2 | -0.1798 | 0.00599 | -0.0084 | -30.0167
-1.5 | -0.1213 | 0.00599 | -0.0079 | -20.2504
-1 | -0.0625 | 0.00599 | -0.0074 | -10.4341
-0.5 | -0.0039 | 0.00596 | -0.0069 | -0.65436
0 | 0.0544 | 0.00596 | -0.0063 | 9.1275
0.5 | 0.1129 | 0.00599 | -0.0058 | 18.8481
1 | 0.1717 | 0.006 | -0.0053 | 28.6167
1.5 | 0.2302 | 0.00602 | -0.0047 | 38.2392
2 | 0.2883 | 0.00606 | -0.0042 | 47.5743
2.5 | 0.3468 | 0.0061 | -0.0037 | 56.8525
3 | 0.4053 | 0.00616 | -0.0032 | 65.7955
3.5 | 0.4631 | 0.00624 | -0.0026 | 74.2147
4 | 0.5212 | 0.00629 | -0.002 | 82.8617
4.5 | 0.5789 | 0.00641 | -0.0014 | 90.312
5 | 0.6367 | 0.00651 | -0.0009 | 97.8034
5.5 | 0.6937 | 0.00666 | -0.0002 | 104.1592
6 | 0.751 | 0.00681 | 0.0004 | 110.279
6.5 | 0.8076 | 0.00699 | 0.0011 | 115.5365
7 | 0.8639 | 0.0072 | 0.0018 | 119.9861
7.5 | 0.9203 | 0.00739 | 0.0025 | 124.5332
8 | 0.9763 | 0.00756 | 0.0033 | 129.1402
8.5 | 1.0315 | 0.0077 | 0.0041 | 133.961
9 | 1.0863 | 0.00778 | 0.0049 | 139.6272
9.5 | 1.1398 | 0.00784 | 0.006 | 145.3827
10 | 1.1915 | 0.00777 | 0.0073 | 153.3462
10.5 | 1.2587 | 0.00761 | 0.0054 | 165.4008
11 | 1.3322 | 0.008 | 0.0022 | 166.525
11.5 | 1.3954 | 0.00833 | 0.0012 | 167.515
12 | 1.4442 | 0.00874 | 0.0031 | 165.2403
12.5 | 1.493 | 0.0091 | 0.0049 | 164.0659
13 | 1.542 | 0.00956 | 0.0066 | 161.2971
13.5 | 1.591 | 0.01004 | 0.0082 | 158.4661
14 | 1.6399 | 0.01052 | 0.0098 | 155.884
14.5 | 1.6875 | 0.01107 | 0.0115 | 152.439
15 | 1.7356 | 0.01156 | 0.0131 | 150.1384
15.5 | 1.7814 | 0.01217 | 0.0149 | 146.3763
16 | 1.8272 | 0.01273 | 0.0167 | 143.535
16.5 | 1.8721 | 0.01331 | 0.0186 | 140.6536
17 | 1.9136 | 0.01406 | 0.0208 | 136.1024
17.5 | 1.956 | 0.0147 | 0.0229 | 133.0612
18 | 1.9962 | 0.01541 | 0.0251 | 129.5393
18.5 | 2.0323 | 0.0163 | 0.0277 | 124.681
19 | 2.0591 | 0.01719 | 0.0319 | 119.7848
19.5 | 2.0866 | 0.01817 | 0.0353 | 114.8376
20 | 2.1072 | 0.0196 | 0.0388 | 107.5102

## 115. Re 12M Mach 0.10 (1)
BIGFOIL.COM POLAR EXPORT
cap21c
CAP 21 |  |  |  | Cl Max: | 1.959 | at alpha= | 20 | deg
JavaFoil+Calcfoil stall+Eppler ext transition |  |  |  | L/D Max: | 705.11 | at alpha= | 16 | deg
Re: | 12000000 |  |  | Cd Min: | 0.00197 | at alpha= | 10 | deg
Mach: | 0.1 |  |  | Cl=0 at alpha= | 0.73771 | deg
|  |  |  | @ Cl=0.1, Cd= | 0.0027489
|  |  |  | @ Cl=0.4, Cd= | 0.0027603
|  |  |  | @ Cl=0.6, Cd= | 0.0026962
alpha (deg) | Cl | Cd | Cm | Cl/Cd
-20 | -1.663 | 0.1111 | 0.029 | -14.973
-19.5 | -1.658 | 0.10573 | 0.029 | -15.677
-19 | -1.649 | 0.10068 | 0.029 | -16.383
-18.5 | -1.942 | 0.09564 | 0.029 | -20.305
-18 | -1.895 | 0.09092 | 0.029 | -20.844
-17.5 | -1.848 | 0.08627 | 0.029 | -21.42
-17 | -1.801 | 0.08165 | 0.029 | -22.053
-16.5 | -1.753 | 0.07732 | 0.029 | -22.675
-16 | -1.736 | 0.06271 | 0.031 | -27.677
-15.5 | -1.785 | 0.03385 | 0.035 | -52.739
-15 | -1.801 | 0.01046 | 0.037 | -172.177
-14.5 | -1.83 | 0.00492 | 0.039 | -372.008
-14 | -1.772 | 0.00485 | 0.039 | -365.016
-13.5 | -1.713 | 0.00461 | 0.039 | -371.921
-13 | -1.655 | 0.00444 | 0.038 | -373.1
-12.5 | -1.596 | 0.00428 | 0.038 | -372.933
-12 | -1.537 | 0.00421 | 0.038 | -365.452
-11.5 | -1.478 | 0.00406 | 0.038 | -364.198
-11 | -1.419 | 0.00384 | 0.038 | -369.188
-10.5 | -1.359 | 0.00376 | 0.038 | -361.018
-10 | -1.3 | 0.00359 | 0.038 | -361.965
-9.5 | -1.24 | 0.00347 | 0.038 | -356.911
-9 | -1.18 | 0.00387 | 0.038 | -305.07
-8.5 | -1.12 | 0.00378 | 0.038 | -296.443
-8 | -1.06 | 0.00367 | 0.037 | -288.744
-7.5 | -1 | 0.00361 | 0.037 | -277.196
-7 | -0.94 | 0.0035 | 0.037 | -268.406
-6.5 | -0.88 | 0.00342 | 0.037 | -257.199
-6 | -0.819 | 0.00334 | 0.037 | -245.223
-5.5 | -0.759 | 0.00326 | 0.036 | -232.682
-5 | -0.698 | 0.00318 | 0.036 | -219.651
-4.5 | -0.638 | 0.00313 | 0.036 | -203.819
-4 | -0.577 | 0.00308 | 0.036 | -187.447
-3.5 | -0.516 | 0.00303 | 0.036 | -170.388
-3 | -0.456 | 0.00298 | 0.035 | -152.832
-2.5 | -0.395 | 0.00293 | 0.035 | -134.776
-2 | -0.334 | 0.00287 | 0.035 | -116.33
-1.5 | -0.273 | 0.00284 | 0.035 | -96.017
-1 | -0.212 | 0.00282 | 0.034 | -75.161
-0.5 | -0.151 | 0.00281 | 0.034 | -53.705
0 | -0.09 | 0.0028 | 0.034 | -32.205
0.5 | -0.029 | 0.00278 | 0.034 | -10.458
1 | 0.032 | 0.00276 | 0.033 | 11.568
1.5 | 0.093 | 0.00275 | 0.033 | 33.795
2 | 0.154 | 0.00274 | 0.033 | 56.263
2.5 | 0.215 | 0.00272 | 0.032 | 78.923
3 | 0.276 | 0.00271 | 0.032 | 101.774
3.5 | 0.337 | 0.0027 | 0.032 | 125.002
4 | 0.398 | 0.00276 | 0.031 | 144.253
4.5 | 0.459 | 0.00277 | 0.031 | 165.722
5 | 0.52 | 0.00268 | 0.031 | 193.881
5.5 | 0.581 | 0.00269 | 0.03 | 215.907
6 | 0.642 | 0.00271 | 0.03 | 237.035
6.5 | 0.702 | 0.00283 | 0.03 | 247.873
7 | 0.763 | 0.00285 | 0.029 | 267.594
7.5 | 0.824 | 0.00287 | 0.029 | 287.278
8 | 0.884 | 0.00276 | 0.028 | 319.968
8.5 | 0.945 | 0.00278 | 0.028 | 340.152
9 | 1.005 | 0.00279 | 0.028 | 359.786
9.5 | 1.066 | 0.00281 | 0.027 | 378.714
10 | 1.126 | 0.00197 | 0.027 | 572.13
10.5 | 1.186 | 0.00203 | 0.026 | 584.481
11 | 1.246 | 0.00209 | 0.026 | 596.888
11.5 | 1.306 | 0.00215 | 0.026 | 608.546
12 | 1.366 | 0.00222 | 0.025 | 615.874
12.5 | 1.426 | 0.00228 | 0.025 | 625.597
13 | 1.485 | 0.00234 | 0.024 | 635.455
13.5 | 1.545 | 0.00247 | 0.024 | 624.459
14 | 1.604 | 0.00256 | 0.023 | 627.41
14.5 | 1.664 | 0.00264 | 0.023 | 630.678
15 | 1.723 | 0.00263 | 0.022 | 653.854
15.5 | 1.782 | 0.00254 | 0.022 | 700.587
16 | 1.841 | 0.00261 | 0.022 | 705.11
16.5 | 1.87 | 0.00606 | 0.021 | 308.771
17 | 1.876 | 0.01038 | 0.02 | 180.644
17.5 | 1.876 | 0.03325 | 0.018 | 56.426
18 | 1.875 | 0.04761 | 0.017 | 39.387
18.5 | 1.872 | 0.06711 | 0.016 | 27.889
19 | 1.87 | 0.09009 | 0.014 | 20.76
19.5 | 1.911 | 0.09757 | 0.014 | 19.59
20 | 1.959 | 0.10208 | 0.013 | 19.194

## 116. Re 12M Mach 0.10 (2)
BIGFOIL.COM POLAR EXPORT
cap21c
CAP 21 |  |  |  | Cl Max: | 2.1124 | at alpha= | 20 | deg
XFOIL ncrit=9 |  |  |  | L/D Max: | 166.399 | at alpha= | 11 | deg
Re: | 12000000 |  |  | Cd Min: | 0.00597 | at alpha= | -0.5 | deg
Mach: | 0.1 |  |  | Cl=0 at alpha= | -0.46672 | deg
|  |  |  | @ Cl=0.1, Cd= | 0.0059854
|  |  |  | @ Cl=0.4, Cd= | 0.0061604
|  |  |  | @ Cl=0.6, Cd= | 0.0064561
alpha (deg) | Cl | Cd | Cm | Cl/Cd
-20 | -2.0408 | 0.02084 | -0.0562 | -97.9271
-19.5 | -2.0251 | 0.01915 | -0.052 | -105.7493
-19 | -2.0052 | 0.01795 | -0.0469 | -111.7103
-18.5 | -1.9692 | 0.017 | -0.0439 | -115.8353
-18 | -1.9304 | 0.01609 | -0.0412 | -119.9751
-17.5 | -1.8903 | 0.01515 | -0.0386 | -124.7723
-17 | -1.8459 | 0.01446 | -0.0364 | -127.6556
-16.5 | -1.8003 | 0.01379 | -0.0342 | -130.5511
-16 | -1.7549 | 0.01304 | -0.032 | -134.5782
-15.5 | -1.7067 | 0.01247 | -0.0301 | -136.8645
-15 | -1.6581 | 0.0119 | -0.0282 | -139.3361
-14.5 | -1.6094 | 0.01129 | -0.0263 | -142.5509
-14 | -1.5596 | 0.01076 | -0.0245 | -144.9442
-13.5 | -1.5099 | 0.01022 | -0.0227 | -147.7397
-13 | -1.4598 | 0.00977 | -0.0207 | -149.4166
-12.5 | -1.4111 | 0.0093 | -0.0185 | -151.7312
-12 | -1.3479 | 0.00883 | -0.0192 | -152.6501
-11.5 | -1.2745 | 0.00839 | -0.022 | -151.907
-11 | -1.2042 | 0.0083 | -0.0242 | -145.0843
-10.5 | -1.1522 | 0.00814 | -0.0226 | -141.5479
-10 | -1.0982 | 0.00798 | -0.0213 | -137.619
-9.5 | -1.0444 | 0.00788 | -0.02 | -132.5381
-9 | -0.9898 | 0.00772 | -0.0189 | -128.2124
-8.5 | -0.9344 | 0.00754 | -0.0178 | -123.9257
-8 | -0.8783 | 0.00734 | -0.0169 | -119.6594
-7.5 | -0.8214 | 0.00716 | -0.016 | -114.7207
-7 | -0.7643 | 0.00696 | -0.0152 | -109.8132
-6.5 | -0.7072 | 0.00676 | -0.0143 | -104.6154
-6 | -0.6495 | 0.00658 | -0.0136 | -98.7082
-5.5 | -0.5914 | 0.00649 | -0.0129 | -91.1248
-5 | -0.5335 | 0.00635 | -0.0122 | -84.0157
-4.5 | -0.4748 | 0.00628 | -0.0115 | -75.6051
-4 | -0.4163 | 0.00619 | -0.0109 | -67.2536
-3.5 | -0.3578 | 0.00613 | -0.0103 | -58.3687
-3 | -0.2988 | 0.0061 | -0.0097 | -48.9836
-2.5 | -0.2398 | 0.00605 | -0.0091 | -39.6364
-2 | -0.1811 | 0.00599 | -0.0085 | -30.2337
-1.5 | -0.1222 | 0.00599 | -0.008 | -20.4007
-1 | -0.063 | 0.00599 | -0.0074 | -10.5175
-0.5 | -0.0039 | 0.00597 | -0.0069 | -0.65327
0 | 0.0547 | 0.00597 | -0.0063 | 9.1625
0.5 | 0.1137 | 0.00599 | -0.0058 | 18.9816
1 | 0.1729 | 0.006 | -0.0052 | 28.8167
1.5 | 0.2317 | 0.00603 | -0.0047 | 38.4245
2 | 0.2903 | 0.00607 | -0.0041 | 47.8254
2.5 | 0.3493 | 0.0061 | -0.0036 | 57.2623
3 | 0.4081 | 0.00617 | -0.003 | 66.1426
3.5 | 0.4664 | 0.00626 | -0.0024 | 74.5048
4 | 0.525 | 0.0063 | -0.0018 | 83.3333
4.5 | 0.5831 | 0.00643 | -0.0012 | 90.6843
5 | 0.6414 | 0.00652 | -0.0006 | 98.3742
5.5 | 0.6988 | 0.00668 | 0.0001 | 104.6108
6 | 0.7565 | 0.00684 | 0.0008 | 110.5994
6.5 | 0.8138 | 0.00701 | 0.0015 | 116.0913
7 | 0.8706 | 0.00723 | 0.0023 | 120.4149
7.5 | 0.9273 | 0.00744 | 0.003 | 124.6371
8 | 0.984 | 0.0076 | 0.0038 | 129.4737
8.5 | 1.0397 | 0.00777 | 0.0047 | 133.8095
9.5 | 1.149 | 0.00792 | 0.0068 | 145.0758
10 | 1.2015 | 0.00783 | 0.0081 | 153.4483
10.5 | 1.2698 | 0.00771 | 0.0062 | 164.6952
11 | 1.3445 | 0.00808 | 0.0031 | 166.3985
11.5 | 1.4071 | 0.00846 | 0.0024 | 166.3239
12 | 1.4568 | 0.00884 | 0.0044 | 164.7964
12.5 | 1.5059 | 0.00926 | 0.0064 | 162.6242
13 | 1.556 | 0.00969 | 0.0081 | 160.5779
13.5 | 1.6051 | 0.01024 | 0.0099 | 156.748
14 | 1.6547 | 0.01073 | 0.0116 | 154.2125
14.5 | 1.7029 | 0.01131 | 0.0135 | 150.5659
15 | 1.7517 | 0.0118 | 0.0152 | 148.4492
15.5 | 1.7975 | 0.01248 | 0.0173 | 144.0304
16 | 1.8445 | 0.01301 | 0.0192 | 141.7756
16.5 | 1.889 | 0.01367 | 0.0214 | 138.1858
17 | 1.9309 | 0.01445 | 0.0238 | 133.6263
17.5 | 1.9734 | 0.01513 | 0.0261 | 130.4296
18 | 2.0122 | 0.01596 | 0.0287 | 126.0777
18.5 | 2.0426 | 0.01692 | 0.0325 | 120.721
19 | 2.0706 | 0.01786 | 0.0364 | 115.9351
19.5 | 2.0958 | 0.01908 | 0.0399 | 109.8428
20 | 2.1124 | 0.02092 | 0.0433 | 100.9751

## 117. Re 12M Mach 0.25 (1)
BIGFOIL.COM POLAR EXPORT
cap21c
CAP 21 |  |  |  | Cl Max: | 2.008 | at alpha= | 20 | deg
JavaFoil+Calcfoil stall+Eppler ext transition |  |  |  | L/D Max: | 613.412 | at alpha= | 12.5 | deg
Re: | 12000000 |  |  | Cd Min: | 0.00204 | at alpha= | 10 | deg
Mach: | 0.25 |  |  | Cl=0 at alpha= | 0.73809 | deg
|  |  |  | @ Cl=0.1, Cd= | 0.0027693
|  |  |  | @ Cl=0.4, Cd= | 0.0027743
|  |  |  | @ Cl=0.6, Cd= | 0.0027263
alpha (deg) | Cl | Cd | Cm | Cl/Cd
-20 | -1.499 | 0.12423 | 0.029 | -12.068
-19.5 | -1.516 | 0.11761 | 0.029 | -12.892
-19 | -1.529 | 0.11136 | 0.029 | -13.731
-18.5 | -1.986 | 0.10544 | 0.029 | -18.838
-18 | -1.939 | 0.09974 | 0.03 | -19.439
-17.5 | -1.891 | 0.09412 | 0.03 | -20.095
-17 | -1.843 | 0.08887 | 0.03 | -20.742
-16.5 | -1.795 | 0.08374 | 0.03 | -21.438
-16 | -1.747 | 0.07872 | 0.03 | -22.19
-15.5 | -1.698 | 0.07386 | 0.03 | -22.991
-15 | -1.649 | 0.06914 | 0.03 | -23.856
-14.5 | -1.6 | 0.06528 | 0.03 | -24.508
-14 | -1.659 | 0.03342 | 0.035 | -49.621
-13.5 | -1.712 | 0.00753 | 0.038 | -227.427
-13 | -1.7 | 0.00472 | 0.04 | -360.535
-12.5 | -1.64 | 0.00452 | 0.039 | -362.65
-12 | -1.579 | 0.00435 | 0.039 | -363.338
-11.5 | -1.519 | 0.00418 | 0.039 | -363.683
-11 | -1.458 | 0.00401 | 0.039 | -363.282
-10.5 | -1.397 | 0.0039 | 0.039 | -358.559
-10 | -1.335 | 0.00374 | 0.039 | -357.53
-9.5 | -1.274 | 0.00359 | 0.039 | -354.633
-9 | -1.213 | 0.00398 | 0.039 | -305.083
-8.5 | -1.151 | 0.00387 | 0.039 | -297.704
-8 | -1.09 | 0.00376 | 0.038 | -290.093
-7.5 | -1.028 | 0.00369 | 0.038 | -278.494
-7 | -0.966 | 0.00357 | 0.038 | -270.202
-6.5 | -0.904 | 0.00349 | 0.038 | -259.178
-6 | -0.842 | 0.0034 | 0.038 | -247.441
-5.5 | -0.78 | 0.00332 | 0.037 | -234.996
-5 | -0.718 | 0.00323 | 0.037 | -222.133
-4.5 | -0.655 | 0.00317 | 0.037 | -206.729
-4 | -0.593 | 0.00312 | 0.037 | -190.187
-3.5 | -0.531 | 0.00307 | 0.037 | -173.004
-3 | -0.468 | 0.00302 | 0.036 | -155.226
-2.5 | -0.406 | 0.00296 | 0.036 | -136.97
-2 | -0.343 | 0.0029 | 0.036 | -118.302
-1.5 | -0.28 | 0.00287 | 0.036 | -97.778
-1 | -0.218 | 0.00285 | 0.035 | -76.556
-0.5 | -0.155 | 0.00284 | 0.035 | -54.692
0 | -0.093 | 0.00282 | 0.035 | -32.844
0.5 | -0.03 | 0.0028 | 0.034 | -10.658
1 | 0.033 | 0.00279 | 0.034 | 11.79
1.5 | 0.096 | 0.00277 | 0.034 | 34.482
2 | 0.158 | 0.00276 | 0.034 | 57.274
2.5 | 0.221 | 0.00275 | 0.033 | 80.321
3 | 0.284 | 0.00274 | 0.033 | 103.561
3.5 | 0.346 | 0.00274 | 0.033 | 126.395
4 | 0.409 | 0.00278 | 0.032 | 147.219
4.5 | 0.472 | 0.00279 | 0.032 | 169.047
5 | 0.534 | 0.00271 | 0.031 | 197.436
5.5 | 0.597 | 0.00272 | 0.031 | 219.6
6 | 0.659 | 0.00285 | 0.031 | 231.402
6.5 | 0.722 | 0.00287 | 0.03 | 251.443
7 | 0.784 | 0.00289 | 0.03 | 271.18
7.5 | 0.846 | 0.00291 | 0.03 | 290.691
8 | 0.909 | 0.00293 | 0.029 | 310.669
8.5 | 0.971 | 0.00282 | 0.029 | 343.739
9 | 1.033 | 0.00293 | 0.028 | 352.708
9.5 | 1.095 | 0.00288 | 0.028 | 380.73
10 | 1.157 | 0.00204 | 0.028 | 565.924
10.5 | 1.219 | 0.00211 | 0.027 | 577.131
11 | 1.281 | 0.00218 | 0.027 | 588.173
11.5 | 1.342 | 0.00224 | 0.026 | 598.34
12 | 1.404 | 0.00232 | 0.026 | 604.936
12.5 | 1.465 | 0.00239 | 0.025 | 613.412
13 | 1.527 | 0.00252 | 0.025 | 605.835
13.5 | 1.588 | 0.00261 | 0.024 | 608.853
14 | 1.649 | 0.0027 | 0.024 | 610.068
14.5 | 1.71 | 0.00279 | 0.024 | 612.03
15 | 1.759 | 0.00575 | 0.023 | 306.029
15.5 | 1.745 | 0.01103 | 0.021 | 158.238
16 | 1.728 | 0.03785 | 0.02 | 45.664
16.5 | 1.709 | 0.06006 | 0.018 | 28.457
17 | 1.711 | 0.08127 | 0.016 | 21.052
17.5 | 1.761 | 0.08566 | 0.016 | 20.558
18 | 1.811 | 0.09025 | 0.015 | 20.066
18.5 | 1.86 | 0.09479 | 0.015 | 19.626
19 | 1.91 | 0.09977 | 0.014 | 19.143
19.5 | 1.959 | 0.10471 | 0.014 | 18.709
20 | 2.008 | 0.11 | 0.014 | 18.254

## 118. Re 12M Mach 0.25 (2)
BIGFOIL.COM POLAR EXPORT
cap21c
CAP 21 |  |  |  | Cl Max: | 2.093 | at alpha= | 19 | deg
XFOIL ncrit=9 |  |  |  | L/D Max: | 162.906 | at alpha= | 10.5 | deg
Re: | 12000000 |  |  | Cd Min: | 0.00601 | at alpha= | -1 | deg
Mach: | 0.25 |  |  | Cl=0 at alpha= | -0.46552 | deg
|  |  |  | @ Cl=0.1, Cd= | 0.0060129
|  |  |  | @ Cl=0.4, Cd= | 0.0062046
|  |  |  | @ Cl=0.6, Cd= | 0.0064967
alpha (deg) | Cl | Cd | Cm | Cl/Cd
-20 | -1.3706 | 0.11633 | -0.005 | -11.782
-19.5 | -1.9728 | 0.03466 | -0.0687 | -56.9186
-19 | -2.0094 | 0.02587 | -0.0727 | -77.673
-18.5 | -2.0109 | 0.02209 | -0.07 | -91.0321
-18 | -1.9948 | 0.02 | -0.0654 | -99.74
-17.5 | -1.9709 | 0.01866 | -0.0597 | -105.6217
-17 | -1.9356 | 0.01734 | -0.0552 | -111.6263
-16.5 | -1.894 | 0.01613 | -0.0514 | -117.421
-16 | -1.8459 | 0.01524 | -0.048 | -121.122
-15.5 | -1.7977 | 0.0143 | -0.0447 | -125.7133
-15 | -1.7475 | 0.01344 | -0.0416 | -130.0223
-14.5 | -1.6949 | 0.01272 | -0.0387 | -133.2469
-14 | -1.6427 | 0.01195 | -0.0359 | -137.4644
-13.5 | -1.5878 | 0.01139 | -0.0333 | -139.403
-13 | -1.5345 | 0.01073 | -0.0305 | -143.0103
-12.5 | -1.4806 | 0.01022 | -0.0277 | -144.8728
-12 | -1.4205 | 0.00962 | -0.0262 | -147.6611
-11.5 | -1.3419 | 0.00906 | -0.0284 | -148.1126
-11 | -1.2617 | 0.00887 | -0.0309 | -142.2435
-10.5 | -1.2072 | 0.00867 | -0.0286 | -139.2388
-10 | -1.1505 | 0.00842 | -0.0267 | -136.639
-9.5 | -1.0934 | 0.00825 | -0.0249 | -132.5333
-9 | -1.0353 | 0.00809 | -0.0233 | -127.9728
-8.5 | -0.9766 | 0.00787 | -0.0218 | -124.0915
-8 | -0.9174 | 0.0076 | -0.0204 | -120.7105
-7.5 | -0.8578 | 0.00735 | -0.0191 | -116.7075
-7 | -0.7979 | 0.00711 | -0.0179 | -112.2222
-6.5 | -0.7376 | 0.00691 | -0.0168 | -106.7438
-6 | -0.6769 | 0.00673 | -0.0158 | -100.5795
-5.5 | -0.6165 | 0.00657 | -0.0148 | -93.8356
-5 | -0.5556 | 0.00645 | -0.0139 | -86.1395
-4.5 | -0.4945 | 0.00633 | -0.013 | -78.1201
-4 | -0.4333 | 0.00627 | -0.0122 | -69.1069
-3.5 | -0.3724 | 0.00618 | -0.0114 | -60.2589
-3 | -0.3109 | 0.00613 | -0.0106 | -50.7178
-2.5 | -0.2494 | 0.0061 | -0.0099 | -40.8852
-2 | -0.1884 | 0.00605 | -0.0092 | -31.1405
-1.5 | -0.1272 | 0.00603 | -0.0084 | -21.0945
-1 | -0.0656 | 0.00601 | -0.0078 | -10.9151
-0.5 | -0.0042 | 0.00601 | -0.0071 | -0.69884
0 | 0.0567 | 0.00602 | -0.0064 | 9.4186
0.5 | 0.118 | 0.00601 | -0.0057 | 19.6339
1 | 0.1795 | 0.00603 | -0.0051 | 29.7678
1.5 | 0.2406 | 0.00609 | -0.0044 | 39.5074
2 | 0.3017 | 0.00612 | -0.0037 | 49.2974
2.5 | 0.363 | 0.00615 | -0.003 | 59.0244
3 | 0.424 | 0.00624 | -0.0023 | 67.9487
3.5 | 0.4851 | 0.00631 | -0.0015 | 76.878
4 | 0.546 | 0.00639 | -0.0008 | 85.446
4.5 | 0.6067 | 0.00651 | 0.0001 | 93.1951
5 | 0.6675 | 0.00664 | 0.0009 | 100.5271
5.5 | 0.7279 | 0.00679 | 0.0018 | 107.2018
6 | 0.7878 | 0.007 | 0.0028 | 112.5429
6.5 | 0.8478 | 0.00723 | 0.0038 | 117.2614
7 | 0.9078 | 0.00742 | 0.0048 | 122.345
7.5 | 0.9676 | 0.00766 | 0.0059 | 126.3185
8 | 1.0271 | 0.00789 | 0.0071 | 130.1774
8.5 | 1.0865 | 0.00805 | 0.0083 | 134.9689
9 | 1.1448 | 0.0082 | 0.0097 | 139.6098
9.5 | 1.2023 | 0.00827 | 0.0113 | 145.3809
10 | 1.2566 | 0.00822 | 0.0134 | 152.871
10.5 | 1.3342 | 0.00819 | 0.011 | 162.906
11.5 | 1.4745 | 0.0091 | 0.0096 | 162.033
12 | 1.5263 | 0.00962 | 0.0124 | 158.659
12.5 | 1.5807 | 0.01006 | 0.0149 | 157.1272
13 | 1.6334 | 0.0107 | 0.0175 | 152.6542
13.5 | 1.6866 | 0.0113 | 0.02 | 149.2566
14 | 1.7388 | 0.01197 | 0.0227 | 145.2632
14.5 | 1.7895 | 0.01271 | 0.0256 | 140.7946
15 | 1.8403 | 0.01341 | 0.0284 | 137.2334
15.5 | 1.8894 | 0.01417 | 0.0315 | 133.338
16 | 1.9347 | 0.01511 | 0.0349 | 128.041
16.5 | 1.98 | 0.01598 | 0.0383 | 123.9049
17 | 2.0182 | 0.01697 | 0.0426 | 118.9275
17.5 | 2.0437 | 0.01825 | 0.0481 | 111.9836
18 | 2.0651 | 0.02001 | 0.0527 | 103.2034
18.5 | 2.0858 | 0.02212 | 0.0562 | 94.2948
19 | 2.093 | 0.02559 | 0.0582 | 81.7898
19.5 | 2.0772 | 0.03217 | 0.0567 | 64.5695
20 | 1.5792 | 0.09727 | 0.0112 | 16.2352

## 119. Re 12M Mach 0.50 (1)
BIGFOIL.COM POLAR EXPORT
cap21c
CAP 21 |  |  |  | Cl Max: | 2.199 | at alpha= | 20 | deg
JavaFoil+Calcfoil stall+Eppler ext transition |  |  |  | L/D Max: | 447.887 | at alpha= | 10.5 | deg
Re: | 12000000 |  |  | Cd Min: | 0.00304 | at alpha= | 10.5 | deg
Mach: | 0.5 |  |  | Cl=0 at alpha= | 0.73571 | deg
|  |  |  | @ Cl=0.1, Cd= | 0.003091
|  |  |  | @ Cl=0.4, Cd= | 0.0031993
|  |  |  | @ Cl=0.6, Cd= | 0.003303
alpha (deg) | Cl | Cd | Cm | Cl/Cd
-20 | -2.347 | 0.20449 | 0.03 | -11.475
-19.5 | -2.291 | 0.19699 | 0.03 | -11.631
-19 | -2.235 | 0.19263 | 0.03 | -11.604
-18.5 | -2.179 | 0.18745 | 0.03 | -11.623
-18 | -2.122 | 0.18539 | 0.03 | -11.447
-17.5 | -2.065 | 0.1793 | 0.03 | -11.517
-17 | -2.008 | 0.17652 | 0.029 | -11.374
-16.5 | -1.958 | 0.15709 | 0.03 | -12.467
-16 | -1.905 | 0.14483 | 0.03 | -13.155
-15.5 | -1.848 | 0.13936 | 0.03 | -13.259
-15 | -1.789 | 0.13534 | 0.029 | -13.221
-14.5 | -1.73 | 0.13067 | 0.029 | -13.243
-14 | -1.689 | 0.10663 | 0.03 | -15.838
-13.5 | -1.64 | 0.09366 | 0.031 | -17.508
-13 | -1.586 | 0.0867 | 0.031 | -18.293
-12.5 | -1.53 | 0.08133 | 0.031 | -18.813
-12 | -1.474 | 0.08221 | 0.031 | -17.926
-11.5 | -1.421 | 0.07304 | 0.031 | -19.461
-11 | -1.373 | 0.06054 | 0.032 | -22.675
-10.5 | -1.319 | 0.05408 | 0.032 | -24.397
-10 | -1.265 | 0.04886 | 0.033 | -25.885
-9.5 | -1.209 | 0.04418 | 0.033 | -27.374
-9 | -1.356 | 0.00482 | 0.043 | -281.145
-8.5 | -1.287 | 0.00461 | 0.043 | -279.141
-8 | -1.218 | 0.00441 | 0.043 | -276.47
-7.5 | -1.149 | 0.00425 | 0.043 | -270.495
-7 | -1.08 | 0.00409 | 0.043 | -263.888
-6.5 | -1.011 | 0.00396 | 0.042 | -255.338
-6 | -0.941 | 0.00384 | 0.042 | -244.814
-5.5 | -0.872 | 0.00374 | 0.042 | -233.124
-5 | -0.802 | 0.00363 | 0.042 | -220.735
-4.5 | -0.733 | 0.00352 | 0.041 | -208.011
-4 | -0.663 | 0.00346 | 0.041 | -191.795
-3.5 | -0.593 | 0.0034 | 0.041 | -174.594
-3 | -0.523 | 0.00334 | 0.041 | -156.633
-2.5 | -0.454 | 0.00329 | 0.04 | -138.052
-2 | -0.384 | 0.00319 | 0.04 | -120.163
-1.5 | -0.314 | 0.00316 | 0.04 | -99.281
-1 | -0.244 | 0.00316 | 0.039 | -77.061
-0.5 | -0.174 | 0.00312 | 0.039 | -55.681
0 | -0.103 | 0.00311 | 0.039 | -33.289
0.5 | -0.033 | 0.0031 | 0.039 | -10.766
1 | 0.037 | 0.0031 | 0.038 | 11.86
1.5 | 0.107 | 0.00309 | 0.038 | 34.538
2 | 0.177 | 0.00309 | 0.037 | 57.225
2.5 | 0.247 | 0.00309 | 0.037 | 79.843
3 | 0.317 | 0.00316 | 0.037 | 100.434
3.5 | 0.387 | 0.00319 | 0.036 | 121.429
4 | 0.457 | 0.00324 | 0.036 | 141.283
4.5 | 0.527 | 0.00314 | 0.036 | 168.034
5 | 0.597 | 0.0033 | 0.035 | 180.84
5.5 | 0.667 | 0.00337 | 0.035 | 198.196
6 | 0.737 | 0.00343 | 0.034 | 215.142
6.5 | 0.807 | 0.00348 | 0.034 | 231.556
7 | 0.877 | 0.00355 | 0.034 | 247.202
7.5 | 0.946 | 0.00361 | 0.033 | 262.266
8 | 1.016 | 0.00349 | 0.033 | 291.013
8.5 | 1.086 | 0.00356 | 0.032 | 304.845
9 | 1.155 | 0.00368 | 0.032 | 313.769
9.5 | 1.224 | 0.00372 | 0.031 | 329.408
10 | 1.294 | 0.00309 | 0.031 | 418.957
10.5 | 1.363 | 0.00304 | 0.03 | 447.887
11 | 1.217 | 0.05023 | 0.023 | 24.236
11.5 | 1.274 | 0.05466 | 0.022 | 23.308
12 | 1.329 | 0.06162 | 0.022 | 21.567
12.5 | 1.381 | 0.07166 | 0.021 | 19.271
13 | 1.427 | 0.08846 | 0.02 | 16.137
13.5 | 1.486 | 0.08701 | 0.02 | 17.082
14 | 1.539 | 0.09623 | 0.019 | 15.996
14.5 | 1.582 | 0.11468 | 0.018 | 13.797
15 | 1.639 | 0.11405 | 0.017 | 14.371
15.5 | 1.696 | 0.12248 | 0.017 | 13.849
16 | 1.747 | 0.14809 | 0.016 | 11.794
16.5 | 1.806 | 0.15354 | 0.016 | 11.76
17 | 1.861 | 0.16373 | 0.016 | 11.367
17.5 | 1.91 | 0.18728 | 0.015 | 10.198
18 | 1.968 | 0.18979 | 0.015 | 10.371
18.5 | 2.027 | 0.19424 | 0.015 | 10.433
19 | 2.085 | 0.19807 | 0.015 | 10.524
19.5 | 2.142 | 0.20111 | 0.014 | 10.651
20 | 2.199 | 0.20702 | 0.014 | 10.622

## 120. Re 12M Mach 0.50 (2)
BIGFOIL.COM POLAR EXPORT
cap21c
CAP 21 |  |  |  | Cl Max: | 1.9127 | at alpha= | 12.5 | deg
XFOIL ncrit=9 |  |  |  | L/D Max: | 149.961 | at alpha= | 10 | deg
Re: | 12000000 |  |  | Cd Min: | 0.0062 | at alpha= | -1 | deg
Mach: | 0.5 |  |  | Cl=0 at alpha= | -0.45724 | deg
|  |  |  | @ Cl=0.1, Cd= | 0.006214
|  |  |  | @ Cl=0.4, Cd= | 0.006416
|  |  |  | @ Cl=0.6, Cd= | 0.006722
alpha (deg) | Cl | Cd | Cm | Cl/Cd
-17.5 | -1.0814 | 0.15368 | 0.0149 | -7.0367
-17 | -1.088 | 0.144 | 0.0087 | -7.5556
-16.5 | -1.092 | 0.13493 | 0.0032 | -8.0931
-16 | -1.0897 | 0.12693 | -0.001 | -8.585
-15.5 | -1.0998 | 0.11757 | -0.0066 | -9.3544
-15 | -1.1216 | 0.10719 | -0.0131 | -10.4637
-14.5 | -1.1363 | 0.09794 | -0.0186 | -11.602
-13 | -1.7248 | 0.0255 | -0.0943 | -67.6392
-12.5 | -1.7639 | 0.02005 | -0.087 | -87.9751
-12 | -1.7457 | 0.01608 | -0.0789 | -108.5634
-11.5 | -1.6907 | 0.01383 | -0.0708 | -122.2487
-11 | -1.549 | 0.01223 | -0.0734 | -126.6558
-10.5 | -1.4859 | 0.01173 | -0.0659 | -126.6752
-9.5 | -1.3391 | 0.01056 | -0.0545 | -126.8087
-9 | -1.2642 | 0.01 | -0.0496 | -126.42
-8.5 | -1.1883 | 0.00944 | -0.0452 | -125.8792
-8 | -1.1126 | 0.00892 | -0.0411 | -124.7309
-7.5 | -1.0368 | 0.00846 | -0.0375 | -122.5532
-7 | -0.9613 | 0.00805 | -0.0341 | -119.4161
-6.5 | -0.8861 | 0.00768 | -0.031 | -115.3776
-6 | -0.8116 | 0.00737 | -0.0282 | -110.1221
-5.5 | -0.7372 | 0.00709 | -0.0256 | -103.9774
-5 | -0.6629 | 0.00686 | -0.0232 | -96.6327
-4.5 | -0.5886 | 0.00673 | -0.0211 | -87.4591
-4 | -0.5153 | 0.00657 | -0.0191 | -78.4323
-3.5 | -0.4414 | 0.00648 | -0.0173 | -68.1173
-3 | -0.3683 | 0.00638 | -0.0156 | -57.7273
-2.5 | -0.2958 | 0.00632 | -0.0139 | -46.8038
-2 | -0.2228 | 0.00627 | -0.0124 | -35.5343
-1.5 | -0.1501 | 0.00623 | -0.011 | -24.0931
-1 | -0.0783 | 0.0062 | -0.0096 | -12.629
-0.5 | -0.0062 | 0.0062 | -0.0082 | -1
0 | 0.0663 | 0.0062 | -0.0069 | 10.6935
0.5 | 0.1383 | 0.00623 | -0.0055 | 22.199
1 | 0.2101 | 0.00626 | -0.0041 | 33.5623
1.5 | 0.2826 | 0.00628 | -0.0027 | 45
2 | 0.3549 | 0.00636 | -0.0012 | 55.8019
2.5 | 0.4274 | 0.00645 | 0.0003 | 66.2636
3 | 0.5002 | 0.00652 | 0.0019 | 76.7178
3.5 | 0.5727 | 0.00667 | 0.0036 | 85.8621
4 | 0.6462 | 0.00681 | 0.0054 | 94.8899
4.5 | 0.7193 | 0.007 | 0.0074 | 102.7571
5 | 0.7923 | 0.00724 | 0.0096 | 109.4337
5.5 | 0.8659 | 0.00752 | 0.012 | 115.1463
6 | 0.9403 | 0.00778 | 0.0145 | 120.8612
6.5 | 1.015 | 0.00808 | 0.0172 | 125.6188
7 | 1.0896 | 0.00847 | 0.0202 | 128.6423
7.5 | 1.1659 | 0.00878 | 0.0234 | 132.7904
8 | 1.2417 | 0.0092 | 0.0269 | 134.9674
8.5 | 1.3184 | 0.00961 | 0.0307 | 137.1904
9 | 1.3942 | 0.01004 | 0.035 | 138.8645
9.5 | 1.4672 | 0.01044 | 0.0398 | 140.5364
10 | 1.5251 | 0.01017 | 0.0472 | 149.9607
10.5 | 1.6661 | 0.01121 | 0.043 | 148.6262
11 | 1.7403 | 0.0122 | 0.0491 | 142.6475
11.5 | 1.8112 | 0.01326 | 0.0561 | 136.5913
12 | 1.874 | 0.01479 | 0.0638 | 126.7072
12.5 | 1.9127 | 0.01735 | 0.0725 | 110.2421

## 121. Re 14M Mach 0.00 (1)
BIGFOIL.COM POLAR EXPORT
cap21c
CAP 21 |  |  |  | Cl Max: | 1.951 | at alpha= | 20 | deg
JavaFoil+Calcfoil stall+Eppler ext transition |  |  |  | L/D Max: | 723.745 | at alpha= | 16 | deg
Re: | 14000000 |  |  | Cd Min: | 0.00192 | at alpha= | 10 | deg
Mach: | 0 |  |  | Cl=0 at alpha= | 0.73771 | deg
|  |  |  | @ Cl=0.1, Cd= | 0.0026977
|  |  |  | @ Cl=0.4, Cd= | 0.0027107
|  |  |  | @ Cl=0.6, Cd= | 0.0026473
alpha (deg) | Cl | Cd | Cm | Cl/Cd
-20 | -1.682 | 0.10823 | 0.029 | -15.539
-19.5 | -1.673 | 0.10311 | 0.029 | -16.229
-19 | -1.663 | 0.09827 | 0.029 | -16.919
-18.5 | -1.934 | 0.09359 | 0.029 | -20.667
-18 | -1.887 | 0.08896 | 0.029 | -21.217
-17.5 | -1.84 | 0.08448 | 0.029 | -21.785
-17 | -1.793 | 0.08015 | 0.029 | -22.375
-16.5 | -1.769 | 0.06765 | 0.031 | -26.154
-16 | -1.796 | 0.04237 | 0.034 | -42.394
-15.5 | -1.831 | 0.0126 | 0.036 | -145.3
-15 | -1.861 | 0.00559 | 0.038 | -333.197
-14.5 | -1.821 | 0.00476 | 0.038 | -382.4
-14 | -1.763 | 0.00471 | 0.038 | -374.499
-13.5 | -1.705 | 0.00447 | 0.038 | -381.142
-13 | -1.646 | 0.00432 | 0.038 | -381.561
-12.5 | -1.588 | 0.00417 | 0.038 | -381.208
-12 | -1.529 | 0.0041 | 0.038 | -373.415
-11.5 | -1.47 | 0.00389 | 0.038 | -378.252
-11 | -1.411 | 0.00382 | 0.038 | -369.392
-10.5 | -1.352 | 0.00368 | 0.038 | -367.126
-10 | -1.293 | 0.00352 | 0.038 | -367.823
-9.5 | -1.234 | 0.00339 | 0.038 | -363.664
-9 | -1.174 | 0.00379 | 0.037 | -309.777
-8.5 | -1.115 | 0.00371 | 0.037 | -300.54
-8 | -1.055 | 0.00361 | 0.037 | -292.409
-7.5 | -0.995 | 0.00355 | 0.037 | -280.45
-7 | -0.935 | 0.00343 | 0.037 | -272.274
-6.5 | -0.875 | 0.00336 | 0.037 | -260.617
-6 | -0.815 | 0.00329 | 0.036 | -248.086
-5.5 | -0.755 | 0.00321 | 0.036 | -235.093
-5 | -0.695 | 0.00314 | 0.036 | -221.545
-4.5 | -0.635 | 0.00307 | 0.036 | -206.934
-4 | -0.574 | 0.00302 | 0.036 | -190.14
-3.5 | -0.514 | 0.00297 | 0.035 | -172.783
-3 | -0.453 | 0.00293 | 0.035 | -154.818
-2.5 | -0.393 | 0.00288 | 0.035 | -136.396
-2 | -0.332 | 0.00283 | 0.035 | -117.561
-1.5 | -0.272 | 0.00278 | 0.034 | -97.62
-1 | -0.211 | 0.00277 | 0.034 | -76.293
-0.5 | -0.15 | 0.00276 | 0.034 | -54.52
0 | -0.09 | 0.00274 | 0.034 | -32.702
0.5 | -0.029 | 0.00272 | 0.033 | -10.619
1 | 0.032 | 0.00271 | 0.033 | 11.75
1.5 | 0.093 | 0.0027 | 0.033 | 34.323
2 | 0.153 | 0.00268 | 0.032 | 57.126
2.5 | 0.214 | 0.00267 | 0.032 | 80.133
3 | 0.275 | 0.00266 | 0.032 | 103.08
3.5 | 0.335 | 0.00265 | 0.031 | 126.36
4 | 0.396 | 0.00271 | 0.031 | 146.018
4.5 | 0.457 | 0.00272 | 0.031 | 167.987
5 | 0.517 | 0.00263 | 0.03 | 196.717
5.5 | 0.578 | 0.00264 | 0.03 | 218.659
6 | 0.638 | 0.00266 | 0.03 | 240.23
6.5 | 0.699 | 0.00278 | 0.029 | 251.32
7 | 0.759 | 0.0028 | 0.029 | 271.488
7.5 | 0.82 | 0.00281 | 0.029 | 291.591
8 | 0.88 | 0.00271 | 0.028 | 324.864
8.5 | 0.94 | 0.00272 | 0.028 | 345.414
9 | 1 | 0.00274 | 0.027 | 365.616
9.5 | 1.06 | 0.00273 | 0.027 | 388.807
10 | 1.12 | 0.00192 | 0.027 | 583.725
10.5 | 1.18 | 0.00198 | 0.026 | 597.092
11 | 1.24 | 0.00203 | 0.026 | 610.594
11.5 | 1.3 | 0.00209 | 0.025 | 622.819
12 | 1.359 | 0.00216 | 0.025 | 630.632
12.5 | 1.419 | 0.00221 | 0.025 | 641.325
13 | 1.478 | 0.00227 | 0.024 | 651.859
13.5 | 1.537 | 0.00242 | 0.024 | 636.261
14 | 1.596 | 0.00249 | 0.023 | 640.422
14.5 | 1.655 | 0.00249 | 0.023 | 665.151
15 | 1.714 | 0.00256 | 0.022 | 670.158
15.5 | 1.773 | 0.00247 | 0.022 | 718.587
16 | 1.831 | 0.00253 | 0.021 | 723.745
16.5 | 1.89 | 0.0027 | 0.021 | 700.553
17 | 1.914 | 0.00617 | 0.02 | 310.073
17.5 | 1.922 | 0.01048 | 0.019 | 183.367
18 | 1.926 | 0.0329 | 0.018 | 58.531
18.5 | 1.929 | 0.04595 | 0.017 | 41.972
19 | 1.933 | 0.06221 | 0.016 | 31.069
19.5 | 1.937 | 0.08171 | 0.015 | 23.71
20 | 1.951 | 0.10003 | 0.013 | 19.504

## 122. Re 14M Mach 0.00 (2)
BIGFOIL.COM POLAR EXPORT
cap21c
CAP 21 |  |  |  | Cl Max: | 2.118 | at alpha= | 20 | deg
XFOIL ncrit=9 |  |  |  | L/D Max: | 170.567 | at alpha= | 11 | deg
Re: | 14000000 |  |  | Cd Min: | 0.00582 | at alpha= | -1 | deg
Mach: | 0 |  |  | Cl=0 at alpha= | -0.46655 | deg
|  |  |  | @ Cl=0.1, Cd= | 0.0058322
|  |  |  | @ Cl=0.4, Cd= | 0.0060216
|  |  |  | @ Cl=0.6, Cd= | 0.0063056
alpha (deg) | Cl | Cd | Cm | Cl/Cd
-20 | -2.053 | 0.01889 | -0.0493 | -108.6818
-19.5 | -2.031 | 0.01787 | -0.0447 | -113.6542
-19 | -1.9995 | 0.01679 | -0.0415 | -119.0887
-18.5 | -1.9622 | 0.01588 | -0.0389 | -123.5642
-18 | -1.9204 | 0.01517 | -0.0367 | -126.592
-17.5 | -1.8791 | 0.01434 | -0.0345 | -131.0391
-17 | -1.8351 | 0.01364 | -0.0325 | -134.5381
-16.5 | -1.7886 | 0.01309 | -0.0307 | -136.6387
-16 | -1.7425 | 0.01244 | -0.0288 | -140.0723
-15.5 | -1.6952 | 0.01185 | -0.0271 | -143.0549
-15 | -1.646 | 0.01139 | -0.0255 | -144.5127
-14.5 | -1.5977 | 0.01082 | -0.0238 | -147.6617
-14 | -1.548 | 0.01035 | -0.0222 | -149.5652
-13.5 | -1.4994 | 0.0098 | -0.0204 | -153
-13 | -1.4503 | 0.0094 | -0.0185 | -154.2872
-12.5 | -1.3932 | 0.00892 | -0.0183 | -156.1883
-12 | -1.326 | 0.0085 | -0.0201 | -156
-11.5 | -1.2465 | 0.00824 | -0.0245 | -151.2743
-11 | -1.1983 | 0.00823 | -0.0224 | -145.6015
-10.5 | -1.145 | 0.00803 | -0.0212 | -142.5903
-10 | -1.0913 | 0.00789 | -0.0201 | -138.3143
-9 | -0.9833 | 0.00756 | -0.0179 | -130.0661
-8.5 | -0.9278 | 0.0074 | -0.017 | -125.3784
-8 | -0.8719 | 0.00721 | -0.0162 | -120.9293
-7.5 | -0.8157 | 0.00699 | -0.0154 | -116.6953
-7 | -0.7592 | 0.00678 | -0.0146 | -111.9764
-6.5 | -0.7023 | 0.0066 | -0.0138 | -106.4091
-6 | -0.6449 | 0.00646 | -0.0131 | -99.8297
-5.5 | -0.5876 | 0.00632 | -0.0124 | -92.9747
-5 | -0.5298 | 0.00621 | -0.0118 | -85.314
-4.5 | -0.4718 | 0.0061 | -0.0112 | -77.3443
-4 | -0.4136 | 0.00606 | -0.0106 | -68.2508
-3.5 | -0.3556 | 0.00597 | -0.01 | -59.5645
-3 | -0.297 | 0.00593 | -0.0095 | -50.0843
-2.5 | -0.2382 | 0.0059 | -0.009 | -40.3729
-2 | -0.18 | 0.00586 | -0.0084 | -30.7167
-1.5 | -0.1215 | 0.00584 | -0.0079 | -20.8048
-1 | -0.0626 | 0.00582 | -0.0074 | -10.756
-0.5 | -0.0039 | 0.00582 | -0.0069 | -0.6701
0 | 0.0544 | 0.00584 | -0.0063 | 9.3151
0.5 | 0.1131 | 0.00583 | -0.0058 | 19.3997
1 | 0.1719 | 0.00584 | -0.0053 | 29.4349
1.5 | 0.2303 | 0.0059 | -0.0048 | 39.0339
2 | 0.2887 | 0.00592 | -0.0042 | 48.7669
2.5 | 0.3472 | 0.00594 | -0.0037 | 58.4512
3 | 0.4054 | 0.00603 | -0.0032 | 67.2305
3.5 | 0.4637 | 0.0061 | -0.0027 | 76.0164
4 | 0.5217 | 0.00615 | -0.0021 | 84.8293
4.5 | 0.5794 | 0.00627 | -0.0015 | 92.4083
5 | 0.6373 | 0.00637 | -0.001 | 100.0471
5.5 | 0.6945 | 0.00651 | -0.0003 | 106.682
6 | 0.7513 | 0.0067 | 0.0004 | 112.1343
6.5 | 0.8081 | 0.00688 | 0.001 | 117.4564
7 | 0.8649 | 0.00704 | 0.0017 | 122.8551
7.5 | 0.9211 | 0.00727 | 0.0024 | 126.6988
8 | 0.9775 | 0.00742 | 0.0031 | 131.7385
8.5 | 1.033 | 0.0076 | 0.0039 | 135.9211
9 | 1.0883 | 0.00768 | 0.0047 | 141.7057
10 | 1.1962 | 0.00783 | 0.0066 | 152.7714
10.5 | 1.2435 | 0.00761 | 0.0087 | 163.4034
11 | 1.3236 | 0.00776 | 0.0042 | 170.567
11.5 | 1.3895 | 0.00817 | 0.0025 | 170.0734
12 | 1.4484 | 0.00851 | 0.0023 | 170.1998
12.5 | 1.4957 | 0.00897 | 0.0045 | 166.7447
13 | 1.5453 | 0.00933 | 0.0061 | 165.627
13.5 | 1.5941 | 0.00983 | 0.0078 | 162.1668
14 | 1.6429 | 0.01033 | 0.0093 | 159.0416
14.5 | 1.6917 | 0.01081 | 0.0109 | 156.494
15 | 1.7395 | 0.01133 | 0.0125 | 153.5305
15.5 | 1.7862 | 0.01189 | 0.0142 | 150.2271
16 | 1.833 | 0.01241 | 0.0159 | 147.7035
16.5 | 1.8765 | 0.01311 | 0.0179 | 143.135
17 | 1.9212 | 0.01367 | 0.0197 | 140.5413
17.5 | 1.9637 | 0.01433 | 0.0218 | 137.0342
18 | 2.0032 | 0.01512 | 0.0241 | 132.4868
18.5 | 2.0422 | 0.01586 | 0.0265 | 128.7642
19 | 2.075 | 0.01663 | 0.0297 | 124.7745
19.5 | 2.0969 | 0.01776 | 0.0341 | 118.0687
20 | 2.118 | 0.01911 | 0.0377 | 110.832

## 123. Re 14M Mach 0.10 (1)
BIGFOIL.COM POLAR EXPORT
cap21c
CAP 21 |  |  |  | Cl Max: | 1.96 | at alpha= | 20 | deg
JavaFoil+Calcfoil stall+Eppler ext transition |  |  |  | L/D Max: | 719.084 | at alpha= | 16 | deg
Re: | 14000000 |  |  | Cd Min: | 0.00193 | at alpha= | 10 | deg
Mach: | 0.1 |  |  | Cl=0 at alpha= | 0.73771 | deg
|  |  |  | @ Cl=0.1, Cd= | 0.0026989
|  |  |  | @ Cl=0.4, Cd= | 0.00272
|  |  |  | @ Cl=0.6, Cd= | 0.0026531
alpha (deg) | Cl | Cd | Cm | Cl/Cd
-20 | -1.664 | 0.11005 | 0.029 | -15.121
-19.5 | -1.658 | 0.10486 | 0.029 | -15.815
-19 | -1.65 | 0.09984 | 0.029 | -16.529
-18.5 | -1.943 | 0.09502 | 0.029 | -20.447
-18 | -1.896 | 0.09022 | 0.029 | -21.012
-17.5 | -1.849 | 0.0856 | 0.029 | -21.595
-17 | -1.801 | 0.08115 | 0.029 | -22.197
-16.5 | -1.754 | 0.07687 | 0.029 | -22.814
-16 | -1.758 | 0.05553 | 0.032 | -31.665
-15.5 | -1.797 | 0.03147 | 0.035 | -57.106
-15 | -1.831 | 0.00758 | 0.037 | -241.517
-14.5 | -1.83 | 0.00482 | 0.039 | -379.56
-14 | -1.772 | 0.00476 | 0.039 | -372.257
-13.5 | -1.713 | 0.00452 | 0.039 | -379.29
-13 | -1.655 | 0.00435 | 0.038 | -380.029
-12.5 | -1.596 | 0.00421 | 0.038 | -379.496
-12 | -1.537 | 0.00413 | 0.038 | -371.992
-11.5 | -1.478 | 0.00391 | 0.038 | -377.489
-11 | -1.419 | 0.00378 | 0.038 | -374.958
-10.5 | -1.359 | 0.00371 | 0.038 | -366.466
-10 | -1.3 | 0.00354 | 0.038 | -367.258
-9.5 | -1.24 | 0.00341 | 0.038 | -363.292
-9 | -1.18 | 0.00381 | 0.038 | -309.83
-8.5 | -1.12 | 0.00372 | 0.038 | -300.779
-8 | -1.06 | 0.00362 | 0.037 | -292.709
-7.5 | -1 | 0.00356 | 0.037 | -280.778
-7 | -0.94 | 0.00345 | 0.037 | -272.642
-6.5 | -0.88 | 0.00337 | 0.037 | -261.191
-6 | -0.819 | 0.00329 | 0.037 | -248.682
-5.5 | -0.759 | 0.00322 | 0.036 | -235.594
-5 | -0.698 | 0.00314 | 0.036 | -222.068
-4.5 | -0.638 | 0.00307 | 0.036 | -207.564
-4 | -0.577 | 0.00303 | 0.036 | -190.744
-3.5 | -0.516 | 0.00298 | 0.036 | -173.278
-3 | -0.456 | 0.00293 | 0.035 | -155.281
-2.5 | -0.395 | 0.00289 | 0.035 | -136.821
-2 | -0.334 | 0.00283 | 0.035 | -117.942
-1.5 | -0.273 | 0.00279 | 0.035 | -97.98
-1 | -0.212 | 0.00277 | 0.034 | -76.571
-0.5 | -0.151 | 0.00276 | 0.034 | -54.724
0 | -0.09 | 0.00274 | 0.034 | -32.814
0.5 | -0.029 | 0.00273 | 0.034 | -10.658
1 | 0.032 | 0.00271 | 0.033 | 11.791
1.5 | 0.093 | 0.0027 | 0.033 | 34.451
2 | 0.154 | 0.00269 | 0.033 | 57.337
2.5 | 0.215 | 0.00267 | 0.032 | 80.425
3 | 0.276 | 0.00267 | 0.032 | 103.434
3.5 | 0.337 | 0.00266 | 0.032 | 126.765
4 | 0.398 | 0.00272 | 0.031 | 146.573
4.5 | 0.459 | 0.00272 | 0.031 | 168.605
5 | 0.52 | 0.00263 | 0.031 | 197.382
5.5 | 0.581 | 0.00265 | 0.03 | 219.365
6 | 0.642 | 0.00266 | 0.03 | 240.964
6.5 | 0.702 | 0.00279 | 0.03 | 252.056
7 | 0.763 | 0.0028 | 0.029 | 272.231
7.5 | 0.824 | 0.00282 | 0.029 | 292.367
8 | 0.884 | 0.00272 | 0.028 | 325.686
8.5 | 0.945 | 0.00273 | 0.028 | 346.214
9 | 1.005 | 0.00274 | 0.028 | 366.23
9.5 | 1.066 | 0.00278 | 0.027 | 383.577
10 | 1.126 | 0.00193 | 0.027 | 582.847
10.5 | 1.186 | 0.00199 | 0.026 | 595.978
11 | 1.246 | 0.00205 | 0.026 | 609.234
11.5 | 1.306 | 0.0021 | 0.026 | 621.195
12 | 1.366 | 0.00217 | 0.025 | 629.143
12.5 | 1.426 | 0.00223 | 0.025 | 639.202
13 | 1.485 | 0.00229 | 0.024 | 649.443
13.5 | 1.545 | 0.00244 | 0.024 | 633.618
14 | 1.604 | 0.00252 | 0.023 | 637.416
14.5 | 1.664 | 0.00259 | 0.023 | 641.621
15 | 1.723 | 0.00259 | 0.022 | 666.29
15.5 | 1.782 | 0.00249 | 0.022 | 714.306
16 | 1.841 | 0.00256 | 0.022 | 719.084
16.5 | 1.886 | 0.00546 | 0.021 | 345.144
17 | 1.896 | 0.00818 | 0.02 | 231.73
17.5 | 1.9 | 0.0287 | 0.019 | 66.203
18 | 1.901 | 0.04067 | 0.018 | 46.744
18.5 | 1.902 | 0.05687 | 0.016 | 33.438
19 | 1.905 | 0.07598 | 0.015 | 25.07
19.5 | 1.912 | 0.09669 | 0.014 | 19.775
20 | 1.96 | 0.10126 | 0.013 | 19.356

## 124. Re 14M Mach 0.10 (2)
BIGFOIL.COM POLAR EXPORT
cap21c
CAP 21 |  |  |  | Cl Max: | 2.1255 | at alpha= | 20 | deg
XFOIL ncrit=9 |  |  |  | L/D Max: | 170.153 | at alpha= | 11 | deg
Re: | 14000000 |  |  | Cd Min: | 0.00583 | at alpha= | -1 | deg
Mach: | 0.1 |  |  | Cl=0 at alpha= | -0.46678 | deg
|  |  |  | @ Cl=0.1, Cd= | 0.0058324
|  |  |  | @ Cl=0.4, Cd= | 0.0060272
|  |  |  | @ Cl=0.6, Cd= | 0.0063136
alpha (deg) | Cl | Cd | Cm | Cl/Cd
-20 | -2.0601 | 0.01992 | -0.0547 | -103.4187
-19.5 | -2.0375 | 0.01867 | -0.0506 | -109.1323
-19 | -2.0145 | 0.01755 | -0.0458 | -114.7863
-18.5 | -1.9798 | 0.01645 | -0.0427 | -120.3526
-18 | -1.9386 | 0.01566 | -0.0402 | -123.7931
-17.5 | -1.8966 | 0.01483 | -0.0378 | -127.8894
-17 | -1.8532 | 0.01402 | -0.0354 | -132.1826
-16.5 | -1.8065 | 0.01341 | -0.0334 | -134.7129
-16 | -1.7593 | 0.01278 | -0.0314 | -137.6604
-15.5 | -1.712 | 0.01211 | -0.0294 | -141.3708
-15 | -1.6623 | 0.01161 | -0.0277 | -143.1783
-14.5 | -1.6129 | 0.01105 | -0.0258 | -145.9638
-14 | -1.563 | 0.01051 | -0.024 | -148.7155
-13.5 | -1.5133 | 0.00998 | -0.0221 | -151.6333
-13 | -1.4634 | 0.00955 | -0.0202 | -153.2356
-12.5 | -1.4067 | 0.00907 | -0.0196 | -155.0937
-12 | -1.3386 | 0.00864 | -0.0213 | -154.9306
-11.5 | -1.2573 | 0.00831 | -0.0257 | -151.2996
-11 | -1.2087 | 0.00832 | -0.0235 | -145.2764
-10.5 | -1.1546 | 0.00813 | -0.0222 | -142.0172
-10 | -1.1007 | 0.00795 | -0.021 | -138.4528
-9.5 | -1.0465 | 0.00778 | -0.0197 | -134.5116
-9 | -0.9914 | 0.00762 | -0.0187 | -130.105
-8.5 | -0.9352 | 0.00746 | -0.0177 | -125.3619
-8 | -0.8789 | 0.00725 | -0.0168 | -121.2276
-7.5 | -0.8222 | 0.00701 | -0.0159 | -117.2896
-7 | -0.7651 | 0.00681 | -0.015 | -112.3495
-6.5 | -0.7077 | 0.00663 | -0.0142 | -106.7421
-6 | -0.6498 | 0.00649 | -0.0135 | -100.1233
-5.5 | -0.5921 | 0.00633 | -0.0128 | -93.5387
-5 | -0.5337 | 0.00623 | -0.0121 | -85.6661
-4.5 | -0.4754 | 0.00611 | -0.0115 | -77.8069
-4 | -0.4166 | 0.00607 | -0.0109 | -68.6326
-3.5 | -0.3582 | 0.00598 | -0.0102 | -59.8997
-3 | -0.2991 | 0.00593 | -0.0097 | -50.4384
-2.5 | -0.24 | 0.00591 | -0.0091 | -40.6091
-2 | -0.1813 | 0.00587 | -0.0085 | -30.8859
-1.5 | -0.1224 | 0.00584 | -0.0079 | -20.9589
-1 | -0.0631 | 0.00583 | -0.0074 | -10.8233
-0.5 | -0.0039 | 0.00583 | -0.0069 | -0.66895
0 | 0.0548 | 0.00584 | -0.0063 | 9.3836
0.5 | 0.1139 | 0.00583 | -0.0058 | 19.5369
1 | 0.173 | 0.00585 | -0.0053 | 29.5726
1.5 | 0.2319 | 0.00591 | -0.0047 | 39.2386
2 | 0.2908 | 0.00593 | -0.0042 | 49.0388
2.5 | 0.3497 | 0.00595 | -0.0036 | 58.7731
3 | 0.4083 | 0.00604 | -0.0031 | 67.5993
3.5 | 0.4671 | 0.0061 | -0.0025 | 76.5738
4 | 0.5255 | 0.00617 | -0.0019 | 85.1702
4.5 | 0.5837 | 0.00628 | -0.0013 | 92.9459
5 | 0.6419 | 0.0064 | -0.0007 | 100.2969
5.5 | 0.6997 | 0.00653 | 0 | 107.1516
6 | 0.7569 | 0.00672 | 0.0007 | 112.6339
6.5 | 0.8142 | 0.00692 | 0.0014 | 117.659
7 | 0.8715 | 0.00707 | 0.0021 | 123.2673
7.5 | 0.9283 | 0.0073 | 0.0029 | 127.1644
8 | 0.9852 | 0.00747 | 0.0036 | 131.8876
9 | 1.0971 | 0.00774 | 0.0053 | 141.7442
9.5 | 1.1516 | 0.00785 | 0.0064 | 146.7006
10 | 1.2061 | 0.0079 | 0.0074 | 152.6709
10.5 | 1.2536 | 0.00768 | 0.0097 | 163.2292
11 | 1.3357 | 0.00785 | 0.0051 | 170.1529
11.5 | 1.4023 | 0.00828 | 0.0035 | 169.3599
12 | 1.4609 | 0.00863 | 0.0037 | 169.2816
12.5 | 1.5091 | 0.00908 | 0.0059 | 166.2004
13 | 1.559 | 0.0095 | 0.0077 | 164.1053
13.5 | 1.6089 | 0.00998 | 0.0094 | 161.2124
14 | 1.6577 | 0.01055 | 0.0112 | 157.128
14.5 | 1.7077 | 0.011 | 0.0128 | 155.2455
15 | 1.7554 | 0.0116 | 0.0147 | 151.3276
15.5 | 1.8033 | 0.01214 | 0.0165 | 148.542
16 | 1.8501 | 0.01272 | 0.0184 | 145.4481
16.5 | 1.8942 | 0.01343 | 0.0206 | 141.0424
17 | 1.9394 | 0.01402 | 0.0226 | 138.331
17.5 | 1.9809 | 0.0148 | 0.025 | 133.8446
18 | 2.0203 | 0.01563 | 0.0276 | 129.2578
18.5 | 2.0589 | 0.01639 | 0.0303 | 125.6193
19 | 2.0857 | 0.01727 | 0.0347 | 120.7701
19.5 | 2.1058 | 0.01866 | 0.0389 | 112.851
20 | 2.1255 | 0.02024 | 0.0423 | 105.0148

## 125. Re 14M Mach 0.25 (1)
BIGFOIL.COM POLAR EXPORT
cap21c
CAP 21 |  |  |  | Cl Max: | 2.009 | at alpha= | 20 | deg
JavaFoil+Calcfoil stall+Eppler ext transition |  |  |  | L/D Max: | 627.164 | at alpha= | 12.5 | deg
Re: | 14000000 |  |  | Cd Min: | 0.00201 | at alpha= | 10 | deg
Mach: | 0.25 |  |  | Cl=0 at alpha= | 0.73809 | deg
|  |  |  | @ Cl=0.1, Cd= | 0.0027194
|  |  |  | @ Cl=0.4, Cd= | 0.0027257
|  |  |  | @ Cl=0.6, Cd= | 0.0026858
alpha (deg) | Cl | Cd | Cm | Cl/Cd
-20 | -1.5 | 0.12289 | 0.029 | -12.206
-19.5 | -1.517 | 0.11654 | 0.029 | -13.017
-19 | -1.53 | 0.11034 | 0.029 | -13.866
-18.5 | -1.987 | 0.10461 | 0.029 | -18.997
-18 | -1.94 | 0.09867 | 0.03 | -19.662
-17.5 | -1.892 | 0.09344 | 0.03 | -20.25
-17 | -1.844 | 0.0882 | 0.03 | -20.907
-16.5 | -1.796 | 0.08317 | 0.03 | -21.592
-16 | -1.747 | 0.0783 | 0.03 | -22.316
-15.5 | -1.699 | 0.07358 | 0.03 | -23.084
-15 | -1.65 | 0.0689 | 0.03 | -23.944
-14.5 | -1.649 | 0.05015 | 0.033 | -32.874
-14 | -1.696 | 0.01572 | 0.037 | -107.894
-13.5 | -1.741 | 0.00616 | 0.039 | -282.822
-13 | -1.7 | 0.00463 | 0.04 | -367.638
-12.5 | -1.64 | 0.00444 | 0.039 | -369.268
-12 | -1.579 | 0.00427 | 0.039 | -370.053
-11.5 | -1.519 | 0.0041 | 0.039 | -370.094
-11 | -1.458 | 0.00395 | 0.039 | -369.435
-10.5 | -1.397 | 0.00384 | 0.039 | -364.039
-10 | -1.335 | 0.00368 | 0.039 | -362.526
-9.5 | -1.274 | 0.00354 | 0.039 | -360.262
-9 | -1.213 | 0.00392 | 0.039 | -309.083
-8.5 | -1.151 | 0.00381 | 0.039 | -302.164
-8 | -1.09 | 0.0037 | 0.038 | -294.169
-7.5 | -1.028 | 0.00364 | 0.038 | -282.179
-7 | -0.966 | 0.00352 | 0.038 | -274.062
-6.5 | -0.904 | 0.00343 | 0.038 | -263.292
-6 | -0.842 | 0.00335 | 0.038 | -251.019
-5.5 | -0.78 | 0.00328 | 0.037 | -237.995
-5 | -0.718 | 0.00319 | 0.037 | -224.631
-4.5 | -0.655 | 0.00311 | 0.037 | -210.509
-4 | -0.593 | 0.00306 | 0.037 | -193.612
-3.5 | -0.531 | 0.00301 | 0.037 | -176.005
-3 | -0.468 | 0.00297 | 0.036 | -157.759
-2.5 | -0.406 | 0.00292 | 0.036 | -139.083
-2 | -0.343 | 0.00286 | 0.036 | -119.924
-1.5 | -0.28 | 0.00281 | 0.036 | -99.751
-1 | -0.218 | 0.00279 | 0.035 | -77.975
-0.5 | -0.155 | 0.00279 | 0.035 | -55.731
0 | -0.093 | 0.00276 | 0.035 | -33.478
0.5 | -0.03 | 0.00275 | 0.034 | -10.863
1 | 0.033 | 0.00273 | 0.034 | 12.016
1.5 | 0.096 | 0.00272 | 0.034 | 35.142
2 | 0.158 | 0.00271 | 0.034 | 58.378
2.5 | 0.221 | 0.0027 | 0.033 | 81.848
3 | 0.284 | 0.0027 | 0.033 | 105.128
3.5 | 0.346 | 0.0027 | 0.033 | 128.217
4 | 0.409 | 0.00273 | 0.032 | 149.541
4.5 | 0.472 | 0.00274 | 0.032 | 172.028
5 | 0.534 | 0.00266 | 0.031 | 201.016
5.5 | 0.597 | 0.00268 | 0.031 | 223.026
6 | 0.659 | 0.0028 | 0.031 | 235.263
6.5 | 0.722 | 0.00282 | 0.03 | 255.732
7 | 0.784 | 0.00284 | 0.03 | 275.95
7.5 | 0.846 | 0.00286 | 0.03 | 295.878
8 | 0.909 | 0.00287 | 0.029 | 316.209
8.5 | 0.971 | 0.00277 | 0.029 | 349.965
9 | 1.033 | 0.00288 | 0.028 | 358.311
9.5 | 1.095 | 0.00284 | 0.028 | 385.748
10 | 1.157 | 0.00201 | 0.028 | 576.739
10.5 | 1.219 | 0.00207 | 0.027 | 588.74
11 | 1.281 | 0.00213 | 0.027 | 600.351
11.5 | 1.342 | 0.0022 | 0.026 | 611.135
12 | 1.404 | 0.00227 | 0.026 | 617.989
12.5 | 1.465 | 0.00234 | 0.025 | 627.164
13 | 1.527 | 0.00248 | 0.025 | 616.765
13.5 | 1.588 | 0.00257 | 0.024 | 618.254
14 | 1.649 | 0.00266 | 0.024 | 620.304
14.5 | 1.71 | 0.00275 | 0.024 | 622.756
15 | 1.77 | 0.00283 | 0.023 | 625.489
15.5 | 1.764 | 0.00884 | 0.022 | 199.696
16 | 1.756 | 0.03185 | 0.02 | 55.12
16.5 | 1.741 | 0.05004 | 0.019 | 34.795
17 | 1.725 | 0.07544 | 0.016 | 22.866
17.5 | 1.762 | 0.08494 | 0.016 | 20.74
18 | 1.811 | 0.08937 | 0.015 | 20.268
18.5 | 1.861 | 0.094 | 0.015 | 19.8
19 | 1.91 | 0.09878 | 0.014 | 19.341
19.5 | 1.96 | 0.10381 | 0.014 | 18.878
20 | 2.009 | 0.10886 | 0.014 | 18.453

## 126. Re 14M Mach 0.25 (2)
BIGFOIL.COM POLAR EXPORT
cap21c
CAP 21 |  |  |  | Cl Max: | 2.1111 | at alpha= | 19 | deg
XFOIL ncrit=9 |  |  |  | L/D Max: | 166.363 | at alpha= | 11 | deg
Re: | 14000000 |  |  | Cd Min: | 0.00585 | at alpha= | -1 | deg
Mach: | 0.25 |  |  | Cl=0 at alpha= | -0.46487 | deg
|  |  |  | @ Cl=0.1, Cd= | 0.005866
|  |  |  | @ Cl=0.4, Cd= | 0.0060641
|  |  |  | @ Cl=0.6, Cd= | 0.0063402
alpha (deg) | Cl | Cd | Cm | Cl/Cd
-20 | -1.3989 | 0.11264 | -0.0077 | -12.4192
-19.5 | -2.0267 | 0.02936 | -0.073 | -69.0293
-19 | -2.0363 | 0.02413 | -0.0728 | -84.3887
-18.5 | -2.0277 | 0.02128 | -0.0692 | -95.2867
-18 | -2.0133 | 0.01927 | -0.0639 | -104.4785
-17.5 | -1.9885 | 0.01791 | -0.058 | -111.0274
-17 | -1.9457 | 0.01685 | -0.0543 | -115.4718
-16.5 | -1.9029 | 0.01567 | -0.0505 | -121.4359
-16 | -1.8552 | 0.01472 | -0.0471 | -126.0326
-15.5 | -1.8037 | 0.01396 | -0.0441 | -129.2049
-15 | -1.7536 | 0.01307 | -0.0409 | -134.1699
-14.5 | -1.7004 | 0.01237 | -0.0381 | -137.4616
-14 | -1.6472 | 0.01166 | -0.0353 | -141.2693
-13.5 | -1.5928 | 0.01104 | -0.0326 | -144.2754
-13 | -1.5381 | 0.01051 | -0.03 | -146.3463
-12.5 | -1.4842 | 0.00992 | -0.0273 | -149.6169
-12 | -1.4112 | 0.00937 | -0.0282 | -150.6083
-11 | -1.2676 | 0.00888 | -0.0301 | -142.7477
-10.5 | -1.2105 | 0.00861 | -0.0281 | -140.5923
-10 | -1.1529 | 0.00841 | -0.0264 | -137.0868
-9.5 | -1.0954 | 0.00821 | -0.0246 | -133.4227
-9 | -1.0371 | 0.00796 | -0.023 | -130.2889
-8.5 | -0.9781 | 0.00771 | -0.0216 | -126.8612
-8 | -0.9186 | 0.00746 | -0.0202 | -123.1367
-7.5 | -0.8584 | 0.00722 | -0.019 | -118.892
-7 | -0.7983 | 0.00701 | -0.0179 | -113.8802
-6.5 | -0.738 | 0.00679 | -0.0168 | -108.6892
-6 | -0.6777 | 0.00659 | -0.0157 | -102.8376
-5.5 | -0.6172 | 0.00643 | -0.0147 | -95.9876
-5 | -0.5559 | 0.00632 | -0.0138 | -87.9589
-4.5 | -0.4951 | 0.00617 | -0.0129 | -80.2431
-4 | -0.4338 | 0.00613 | -0.0121 | -70.7667
-3.5 | -0.3727 | 0.00604 | -0.0113 | -61.7053
-3 | -0.3113 | 0.00597 | -0.0106 | -52.1441
-2.5 | -0.2498 | 0.00595 | -0.0099 | -41.9832
-2 | -0.1885 | 0.00593 | -0.0091 | -31.7875
-1.5 | -0.1272 | 0.00587 | -0.0084 | -21.6695
-1 | -0.0657 | 0.00585 | -0.0078 | -11.2308
-0.5 | -0.0043 | 0.00587 | -0.0071 | -0.73254
0 | 0.0569 | 0.00588 | -0.0064 | 9.6769
0.5 | 0.1183 | 0.00586 | -0.0058 | 20.1877
1 | 0.1796 | 0.00589 | -0.0051 | 30.4924
1.5 | 0.2408 | 0.00595 | -0.0044 | 40.4706
2 | 0.3022 | 0.00597 | -0.0038 | 50.6198
2.5 | 0.3633 | 0.00601 | -0.0031 | 60.4493
3 | 0.4243 | 0.0061 | -0.0023 | 69.5574
3.5 | 0.4858 | 0.00616 | -0.0016 | 78.8636
4 | 0.5464 | 0.00627 | -0.0008 | 87.1451
4.5 | 0.6075 | 0.00635 | -0.0001 | 95.6693
5 | 0.6679 | 0.00652 | 0.0008 | 102.4387
5.5 | 0.7286 | 0.00666 | 0.0017 | 109.3994
6 | 0.7888 | 0.00684 | 0.0026 | 115.3216
6.5 | 0.8488 | 0.00707 | 0.0037 | 120.0566
7 | 0.9085 | 0.0073 | 0.0047 | 124.4521
7.5 | 0.9689 | 0.00749 | 0.0058 | 129.3591
8 | 1.0284 | 0.00774 | 0.0069 | 132.8682
8.5 | 1.0884 | 0.00792 | 0.0081 | 137.4242
9.5 | 1.2053 | 0.0082 | 0.0109 | 146.9878
10 | 1.262 | 0.00834 | 0.0126 | 151.3189
10.5 | 1.3109 | 0.008 | 0.0158 | 163.8625
11 | 1.4041 | 0.00844 | 0.0105 | 166.3626
11.5 | 1.4761 | 0.0089 | 0.0094 | 165.8539
12 | 1.5311 | 0.00936 | 0.0117 | 163.5791
12.5 | 1.5839 | 0.00988 | 0.0144 | 160.3138
13 | 1.638 | 0.01041 | 0.0169 | 157.3487
13.5 | 1.6905 | 0.01109 | 0.0195 | 152.4346
14 | 1.7435 | 0.01171 | 0.0221 | 148.8898
14.5 | 1.7952 | 0.0124 | 0.0249 | 144.7742
15 | 1.8475 | 0.01302 | 0.0276 | 141.8971
15.5 | 1.8958 | 0.01388 | 0.0307 | 136.585
16 | 1.9444 | 0.01465 | 0.0338 | 132.7235
16.5 | 1.9913 | 0.01547 | 0.0371 | 128.7201
17 | 2.0317 | 0.01657 | 0.041 | 122.6132
17.5 | 2.0576 | 0.01774 | 0.0468 | 115.9865
18 | 2.0864 | 0.01905 | 0.0513 | 109.5223
18.5 | 2.1063 | 0.02102 | 0.0554 | 100.2046
19 | 2.1111 | 0.02439 | 0.0582 | 86.556
19.5 | 2.1033 | 0.02979 | 0.058 | 70.6042
20 | 2.0433 | 0.04272 | 0.0501 | 47.8301

## 127. Re 14M Mach 0.50 (1)
BIGFOIL.COM POLAR EXPORT
cap21c
CAP 21 |  |  |  | Cl Max: | 2.199 | at alpha= | 20 | deg
JavaFoil+Calcfoil stall+Eppler ext transition |  |  |  | L/D Max: | 456.405 | at alpha= | 10.5 | deg
Re: | 14000000 |  |  | Cd Min: | 0.00299 | at alpha= | 10.5 | deg
Mach: | 0.5 |  |  | Cl=0 at alpha= | 0.73571 | deg
|  |  |  | @ Cl=0.1, Cd= | 0.003031
|  |  |  | @ Cl=0.4, Cd= | 0.0031493
|  |  |  | @ Cl=0.6, Cd= | 0.0032526
alpha (deg) | Cl | Cd | Cm | Cl/Cd
-20 | -2.346 | 0.21155 | 0.03 | -11.091
-19.5 | -2.291 | 0.2045 | 0.03 | -11.203
-19 | -2.235 | 0.20026 | 0.03 | -11.162
-18.5 | -2.179 | 0.19492 | 0.03 | -11.177
-18 | -2.122 | 0.192 | 0.03 | -11.052
-17.5 | -2.065 | 0.18707 | 0.03 | -11.04
-17 | -2.008 | 0.18228 | 0.029 | -11.016
-16.5 | -1.958 | 0.16561 | 0.03 | -11.821
-16 | -1.903 | 0.15228 | 0.03 | -12.5
-15.5 | -1.846 | 0.14822 | 0.029 | -12.453
-15 | -1.787 | 0.14407 | 0.029 | -12.407
-14.5 | -1.729 | 0.13989 | 0.029 | -12.357
-14 | -1.689 | 0.1048 | 0.03 | -16.121
-13.5 | -1.641 | 0.09189 | 0.031 | -17.859
-13 | -1.587 | 0.08507 | 0.031 | -18.66
-12.5 | -1.531 | 0.07939 | 0.031 | -19.291
-12 | -1.475 | 0.08047 | 0.031 | -18.323
-11.5 | -1.422 | 0.0718 | 0.031 | -19.809
-11 | -1.374 | 0.05971 | 0.032 | -23.004
-10.5 | -1.32 | 0.05344 | 0.032 | -24.701
-10 | -1.265 | 0.0484 | 0.033 | -26.139
-9.5 | -1.21 | 0.04439 | 0.033 | -27.255
-9 | -1.356 | 0.00477 | 0.043 | -284.405
-8.5 | -1.287 | 0.00453 | 0.043 | -284.092
-8 | -1.218 | 0.00433 | 0.043 | -281.129
-7.5 | -1.149 | 0.00418 | 0.043 | -274.585
-7 | -1.08 | 0.00403 | 0.043 | -267.672
-6.5 | -1.011 | 0.00391 | 0.042 | -258.557
-6 | -0.941 | 0.00378 | 0.042 | -248.764
-5.5 | -0.872 | 0.00368 | 0.042 | -236.718
-5 | -0.802 | 0.00359 | 0.042 | -223.756
-4.5 | -0.733 | 0.00348 | 0.041 | -210.322
-4 | -0.663 | 0.00339 | 0.041 | -195.409
-3.5 | -0.593 | 0.00334 | 0.041 | -177.765
-3 | -0.523 | 0.00328 | 0.041 | -159.369
-2.5 | -0.454 | 0.00323 | 0.04 | -140.396
-2 | -0.384 | 0.00314 | 0.04 | -122
-1.5 | -0.314 | 0.00311 | 0.04 | -100.763
-1 | -0.244 | 0.0031 | 0.039 | -78.517
-0.5 | -0.174 | 0.00306 | 0.039 | -56.763
0 | -0.103 | 0.00305 | 0.039 | -33.949
0.5 | -0.033 | 0.00304 | 0.039 | -10.978
1 | 0.037 | 0.00304 | 0.038 | 12.096
1.5 | 0.107 | 0.00303 | 0.038 | 35.222
2 | 0.177 | 0.00303 | 0.037 | 58.355
2.5 | 0.247 | 0.00304 | 0.037 | 81.36
3 | 0.317 | 0.00311 | 0.037 | 101.876
3.5 | 0.387 | 0.00314 | 0.036 | 123.281
4 | 0.457 | 0.00319 | 0.036 | 143.513
4.5 | 0.527 | 0.00308 | 0.036 | 171.126
5 | 0.597 | 0.00325 | 0.035 | 183.495
5.5 | 0.667 | 0.00331 | 0.035 | 201.441
6 | 0.737 | 0.00337 | 0.034 | 218.833
6.5 | 0.807 | 0.00342 | 0.034 | 235.695
7 | 0.877 | 0.00348 | 0.034 | 251.793
7.5 | 0.946 | 0.00354 | 0.033 | 267.145
8 | 1.016 | 0.00343 | 0.033 | 296.45
8.5 | 1.086 | 0.00352 | 0.032 | 308.276
9 | 1.155 | 0.00363 | 0.032 | 318.057
9.5 | 1.224 | 0.00366 | 0.031 | 334.491
10 | 1.294 | 0.00386 | 0.031 | 335.444
10.5 | 1.363 | 0.00299 | 0.03 | 456.405
11 | 1.218 | 0.04974 | 0.023 | 24.479
11.5 | 1.275 | 0.05404 | 0.022 | 23.584
12 | 1.329 | 0.06132 | 0.022 | 21.679
12.5 | 1.381 | 0.07097 | 0.021 | 19.465
13 | 1.428 | 0.08706 | 0.02 | 16.404
13.5 | 1.487 | 0.08572 | 0.02 | 17.351
14 | 1.54 | 0.09476 | 0.019 | 16.256
14.5 | 1.583 | 0.11323 | 0.018 | 13.983
15 | 1.632 | 0.12571 | 0.017 | 12.981
15.5 | 1.691 | 0.13303 | 0.017 | 12.711
16 | 1.745 | 0.15668 | 0.016 | 11.135
16.5 | 1.804 | 0.1618 | 0.016 | 11.148
17 | 1.86 | 0.17173 | 0.016 | 10.832
17.5 | 1.91 | 0.19312 | 0.015 | 9.889
18 | 1.968 | 0.19727 | 0.015 | 9.978
18.5 | 2.026 | 0.20021 | 0.015 | 10.122
19 | 2.084 | 0.20551 | 0.015 | 10.143
19.5 | 2.142 | 0.20931 | 0.014 | 10.233
20 | 2.199 | 0.21474 | 0.014 | 10.239

## 128. Re 14M Mach 0.50 (2)
BIGFOIL.COM POLAR EXPORT
cap21c
CAP 21 |  |  |  | Cl Max: | 1.9373 | at alpha= | 12.5 | deg
XFOIL ncrit=9 |  |  |  | L/D Max: | 153.978 | at alpha= | 10.5 | deg
Re: | 14000000 |  |  | Cd Min: | 0.00603 | at alpha= | 0 | deg
Mach: | 0.5 |  |  | Cl=0 at alpha= | -99 | deg
|  |  |  | @ Cl=0.1, Cd= | 0.006058
|  |  |  | @ Cl=0.4, Cd= | 0.0062568
|  |  |  | @ Cl=0.6, Cd= | 0.0065548
alpha (deg) | Cl | Cd | Cm | Cl/Cd
0 | 0.0663 | 0.00603 | -0.0069 | 10.995
0.5 | 0.1384 | 0.00609 | -0.0055 | 22.7258
1 | 0.2107 | 0.0061 | -0.0041 | 34.541
1.5 | 0.283 | 0.00612 | -0.0028 | 46.2418
2 | 0.3552 | 0.00622 | -0.0013 | 57.1061
2.5 | 0.4282 | 0.00628 | 0.0002 | 68.1847
3 | 0.5008 | 0.00638 | 0.0018 | 78.4953
3.5 | 0.5737 | 0.00649 | 0.0035 | 88.3975
4 | 0.6468 | 0.00667 | 0.0053 | 96.9715
4.5 | 0.7204 | 0.00684 | 0.0073 | 105.3216
5 | 0.7938 | 0.00706 | 0.0095 | 112.4363
5.5 | 0.8674 | 0.00734 | 0.0118 | 118.1744
6 | 0.9415 | 0.00764 | 0.0143 | 123.233
6.5 | 1.0168 | 0.00789 | 0.017 | 128.872
7 | 1.0922 | 0.00824 | 0.02 | 132.5485
7.5 | 1.168 | 0.0086 | 0.0232 | 135.814
8 | 1.245 | 0.00894 | 0.0266 | 139.2617
8.5 | 1.3213 | 0.00939 | 0.0304 | 140.7135
9 | 1.3988 | 0.00979 | 0.0346 | 142.8805
9.5 | 1.4737 | 0.01023 | 0.0393 | 144.0567
10 | 1.5451 | 0.01052 | 0.0447 | 146.8726
10.5 | 1.6491 | 0.01071 | 0.0459 | 153.9776
11 | 1.7511 | 0.0117 | 0.0483 | 149.6667
11.5 | 1.8243 | 0.01267 | 0.0553 | 143.9858
12 | 1.892 | 0.01402 | 0.063 | 134.9501
12.5 | 1.9373 | 0.0164 | 0.0717 | 118.128

## 129. Re 16M Mach 0.00 (1)
BIGFOIL.COM POLAR EXPORT
cap21c
CAP 21 |  |  |  | Cl Max: | 1.975 | at alpha= | 20 | deg
JavaFoil+Calcfoil stall+Eppler ext transition |  |  |  | L/D Max: | 736.083 | at alpha= | 16 | deg
Re: | 16000000 |  |  | Cd Min: | 0.00194 | at alpha= | 10.5 | deg
Mach: | 0 |  |  | Cl=0 at alpha= | 0.73771 | deg
|  |  |  | @ Cl=0.1, Cd= | 0.0026488
|  |  |  | @ Cl=0.4, Cd= | 0.00268
|  |  |  | @ Cl=0.6, Cd= | 0.0026137
alpha (deg) | Cl | Cd | Cm | Cl/Cd
-20 | -1.683 | 0.10733 | 0.029 | -15.677
-19.5 | -1.674 | 0.1025 | 0.029 | -16.333
-19 | -1.663 | 0.09765 | 0.029 | -17.034
-18.5 | -1.935 | 0.09299 | 0.029 | -20.808
-18 | -1.888 | 0.08838 | 0.029 | -21.364
-17.5 | -1.841 | 0.08396 | 0.029 | -21.925
-17 | -1.794 | 0.07969 | 0.029 | -22.507
-16.5 | -1.791 | 0.06034 | 0.032 | -29.681
-16 | -1.81 | 0.03896 | 0.034 | -46.463
-15.5 | -1.839 | 0.01162 | 0.036 | -158.293
-15 | -1.866 | 0.00545 | 0.038 | -342.164
-14.5 | -1.821 | 0.00468 | 0.038 | -389.274
-14 | -1.763 | 0.00463 | 0.038 | -380.596
-13.5 | -1.705 | 0.0044 | 0.038 | -387.895
-13 | -1.646 | 0.00425 | 0.038 | -387.84
-12.5 | -1.588 | 0.0041 | 0.038 | -387.092
-12 | -1.529 | 0.00404 | 0.038 | -378.847
-11.5 | -1.47 | 0.0039 | 0.038 | -376.852
-11 | -1.411 | 0.00377 | 0.038 | -374.642
-10.5 | -1.352 | 0.00363 | 0.038 | -372.111
-10 | -1.293 | 0.00347 | 0.038 | -372.263
-9.5 | -1.234 | 0.00382 | 0.038 | -322.598
-9 | -1.174 | 0.00376 | 0.037 | -312.66
-8.5 | -1.115 | 0.00364 | 0.037 | -306.147
-8 | -1.055 | 0.00356 | 0.037 | -295.919
-7.5 | -0.995 | 0.00351 | 0.037 | -283.567
-7 | -0.935 | 0.0034 | 0.037 | -275.069
-6.5 | -0.875 | 0.00331 | 0.037 | -264.039
-6 | -0.815 | 0.00324 | 0.036 | -251.258
-5.5 | -0.755 | 0.00317 | 0.036 | -237.818
-5 | -0.695 | 0.00311 | 0.036 | -223.764
-4.5 | -0.635 | 0.00303 | 0.036 | -209.493
-4 | -0.574 | 0.00297 | 0.036 | -193.082
-3.5 | -0.514 | 0.00293 | 0.035 | -175.333
-3 | -0.453 | 0.00289 | 0.035 | -157.007
-2.5 | -0.393 | 0.00284 | 0.035 | -138.253
-2 | -0.332 | 0.00279 | 0.035 | -119.013
-1.5 | -0.272 | 0.00275 | 0.034 | -98.844
-1 | -0.211 | 0.00272 | 0.034 | -77.533
-0.5 | -0.15 | 0.00271 | 0.034 | -55.406
0 | -0.09 | 0.0027 | 0.034 | -33.24
0.5 | -0.029 | 0.00268 | 0.033 | -10.797
1 | 0.032 | 0.00266 | 0.033 | 11.945
1.5 | 0.093 | 0.00265 | 0.033 | 34.89
2 | 0.153 | 0.00264 | 0.032 | 58.077
2.5 | 0.214 | 0.00263 | 0.032 | 81.429
3 | 0.275 | 0.00263 | 0.032 | 104.357
3.5 | 0.335 | 0.00262 | 0.031 | 127.994
4 | 0.396 | 0.00268 | 0.031 | 147.906
4.5 | 0.457 | 0.00268 | 0.031 | 170.592
5 | 0.517 | 0.00259 | 0.03 | 199.578
5.5 | 0.578 | 0.00261 | 0.03 | 221.709
6 | 0.638 | 0.00262 | 0.03 | 243.692
6.5 | 0.699 | 0.00274 | 0.029 | 255.064
7 | 0.759 | 0.00275 | 0.029 | 275.639
7.5 | 0.82 | 0.00277 | 0.029 | 296.051
8 | 0.88 | 0.00267 | 0.028 | 329.913
8.5 | 0.94 | 0.00268 | 0.028 | 350.793
9 | 1 | 0.00271 | 0.027 | 369.593
9.5 | 1.06 | 0.0027 | 0.027 | 393.214
10 | 1.12 | 0.00276 | 0.027 | 405.596
10.5 | 1.18 | 0.00194 | 0.026 | 607.308
11 | 1.24 | 0.002 | 0.026 | 621.413
11.5 | 1.3 | 0.00205 | 0.025 | 634.31
12 | 1.359 | 0.00212 | 0.025 | 642.449
12.5 | 1.419 | 0.00217 | 0.025 | 653.532
13 | 1.478 | 0.00224 | 0.024 | 660.174
13.5 | 1.537 | 0.00239 | 0.024 | 644.357
14 | 1.596 | 0.00246 | 0.023 | 649.469
14.5 | 1.655 | 0.00245 | 0.023 | 675.642
15 | 1.714 | 0.00252 | 0.022 | 680.928
15.5 | 1.773 | 0.00242 | 0.022 | 731.084
16 | 1.831 | 0.00249 | 0.021 | 736.083
16.5 | 1.89 | 0.00265 | 0.021 | 712.688
17 | 1.929 | 0.00551 | 0.02 | 350.263
17.5 | 1.939 | 0.00852 | 0.019 | 227.73
18 | 1.945 | 0.02903 | 0.018 | 67.007
18.5 | 1.952 | 0.03978 | 0.017 | 49.075
19 | 1.957 | 0.05411 | 0.016 | 36.173
19.5 | 1.963 | 0.07153 | 0.015 | 27.445
20 | 1.975 | 0.0896 | 0.014 | 22.037

## 130. Re 16M Mach 0.00 (2)
BIGFOIL.COM POLAR EXPORT
cap21c
CAP 21 |  |  |  | Cl Max: | 2.1318 | at alpha= | 20 | deg
XFOIL ncrit=9 |  |  |  | L/D Max: | 173.104 | at alpha= | 11.5 | deg
Re: | 16000000 |  |  | Cd Min: | 0.00569 | at alpha= | -1 | deg
Mach: | 0 |  |  | Cl=0 at alpha= | -0.46587 | deg
|  |  |  | @ Cl=0.1, Cd= | 0.0057068
|  |  |  | @ Cl=0.4, Cd= | 0.0059123
|  |  |  | @ Cl=0.6, Cd= | 0.0061922
alpha (deg) | Cl | Cd | Cm | Cl/Cd
-20 | -2.0654 | 0.01841 | -0.0479 | -112.189
-19.5 | -2.0425 | 0.01738 | -0.0433 | -117.5201
-19 | -2.0052 | 0.01654 | -0.0407 | -121.2334
-18.5 | -1.9687 | 0.01554 | -0.0381 | -126.686
-18 | -1.9275 | 0.01477 | -0.0358 | -130.501
-17.5 | -1.8835 | 0.01412 | -0.0339 | -133.3924
-17 | -1.8401 | 0.01335 | -0.0318 | -137.8352
-16.5 | -1.7938 | 0.01275 | -0.03 | -140.6902
-16 | -1.746 | 0.01223 | -0.0283 | -142.7637
-15.5 | -1.6989 | 0.01161 | -0.0266 | -146.3307
-15 | -1.6499 | 0.01111 | -0.025 | -148.5059
-14.5 | -1.6002 | 0.01065 | -0.0234 | -150.2535
-14 | -1.5513 | 0.0101 | -0.0217 | -153.5941
-13.5 | -1.5017 | 0.00966 | -0.02 | -155.4555
-13 | -1.4524 | 0.00919 | -0.0182 | -158.0413
-12.5 | -1.3868 | 0.00874 | -0.0197 | -158.6728
-12 | -1.3153 | 0.00831 | -0.0224 | -158.2792
-11 | -1.2005 | 0.00822 | -0.022 | -146.0462
-10.5 | -1.147 | 0.00801 | -0.0209 | -143.196
-10 | -1.0935 | 0.00782 | -0.0198 | -139.8338
-9.5 | -1.0391 | 0.00768 | -0.0187 | -135.2995
-9 | -0.9841 | 0.00751 | -0.0178 | -131.0386
-8.5 | -0.9286 | 0.00731 | -0.0169 | -127.0315
-8 | -0.8728 | 0.00709 | -0.016 | -123.103
-7.5 | -0.8164 | 0.00686 | -0.0152 | -119.0087
-7 | -0.7595 | 0.00671 | -0.0145 | -113.1893
-6.5 | -0.7025 | 0.00652 | -0.0138 | -107.7454
-6 | -0.6454 | 0.00635 | -0.0131 | -101.6378
-5.5 | -0.5881 | 0.0062 | -0.0124 | -94.8548
-5 | -0.53 | 0.00611 | -0.0118 | -86.743
-4.5 | -0.4723 | 0.00598 | -0.0111 | -78.9799
-4 | -0.4139 | 0.00594 | -0.0106 | -69.6801
-3.5 | -0.3557 | 0.00586 | -0.01 | -60.6997
-3 | -0.2972 | 0.00579 | -0.0094 | -51.3299
-2.5 | -0.2385 | 0.00578 | -0.0089 | -41.263
-2 | -0.18 | 0.00576 | -0.0084 | -31.25
-1.5 | -0.1215 | 0.00571 | -0.0079 | -21.2785
-1 | -0.0627 | 0.00569 | -0.0074 | -11.0193
-0.5 | -0.004 | 0.00572 | -0.0068 | -0.6993
0 | 0.0546 | 0.00573 | -0.0063 | 9.5288
0.5 | 0.1133 | 0.0057 | -0.0058 | 19.8772
1 | 0.1719 | 0.00573 | -0.0053 | 30
1.5 | 0.2304 | 0.00579 | -0.0048 | 39.7927
2 | 0.2891 | 0.0058 | -0.0043 | 49.8448
2.5 | 0.3474 | 0.00584 | -0.0038 | 59.4863
3 | 0.4056 | 0.00592 | -0.0032 | 68.5135
3.5 | 0.4642 | 0.00597 | -0.0027 | 77.7554
4 | 0.5219 | 0.00607 | -0.0021 | 85.9802
4.5 | 0.58 | 0.00614 | -0.0016 | 94.4625
5 | 0.6375 | 0.00629 | -0.001 | 101.3514
5.5 | 0.695 | 0.00642 | -0.0004 | 108.2555
6 | 0.752 | 0.00657 | 0.0002 | 114.4597
6.5 | 0.8087 | 0.00678 | 0.0009 | 119.2773
7 | 0.8653 | 0.00696 | 0.0016 | 124.3247
7.5 | 0.9221 | 0.00712 | 0.0022 | 129.5084
8 | 0.9782 | 0.00733 | 0.003 | 133.4516
8.5 | 1.0345 | 0.00747 | 0.0037 | 138.4873
9 | 1.0895 | 0.00764 | 0.0045 | 142.6047
9.5 | 1.1444 | 0.00772 | 0.0053 | 148.2383
10 | 1.1984 | 0.00783 | 0.0063 | 153.0524
10.5 | 1.2502 | 0.00779 | 0.0075 | 160.4878
11 | 1.3137 | 0.00759 | 0.0064 | 173.083
11.5 | 1.3831 | 0.00799 | 0.004 | 173.1039
12 | 1.4464 | 0.00839 | 0.0028 | 172.3957
12.5 | 1.4996 | 0.00877 | 0.0038 | 170.992
13 | 1.5471 | 0.00924 | 0.0058 | 167.4351
13.5 | 1.597 | 0.00965 | 0.0073 | 165.4922
14 | 1.6456 | 0.01016 | 0.0089 | 161.9685
14.5 | 1.695 | 0.0106 | 0.0104 | 159.9057
15 | 1.7425 | 0.01116 | 0.012 | 156.138
15.5 | 1.7907 | 0.01162 | 0.0136 | 154.105
16 | 1.8363 | 0.01225 | 0.0154 | 149.902
16.5 | 1.8821 | 0.01281 | 0.0171 | 146.9243
17 | 1.9268 | 0.01339 | 0.0189 | 143.8984
17.5 | 1.9688 | 0.01411 | 0.021 | 139.5322
18 | 2.0106 | 0.01477 | 0.0231 | 136.1273
18.5 | 2.0513 | 0.01543 | 0.0253 | 132.9423
19 | 2.0837 | 0.01639 | 0.0284 | 127.1324
19.5 | 2.1066 | 0.01739 | 0.0329 | 121.1386
20 | 2.1318 | 0.01847 | 0.0364 | 115.4196

## 131. Re 16M Mach 0.10 (1)
BIGFOIL.COM POLAR EXPORT
cap21c
CAP 21 |  |  |  | Cl Max: | 1.961 | at alpha= | 20 | deg
JavaFoil+Calcfoil stall+Eppler ext transition |  |  |  | L/D Max: | 731.747 | at alpha= | 16 | deg
Re: | 16000000 |  |  | Cd Min: | 0.00196 | at alpha= | 10.5 | deg
Mach: | 0.1 |  |  | Cl=0 at alpha= | 0.73771 | deg
|  |  |  | @ Cl=0.1, Cd= | 0.0026577
|  |  |  | @ Cl=0.4, Cd= | 0.00268
|  |  |  | @ Cl=0.6, Cd= | 0.0026131
alpha (deg) | Cl | Cd | Cm | Cl/Cd
-20 | -1.665 | 0.10913 | 0.029 | -15.256
-19.5 | -1.659 | 0.10398 | 0.029 | -15.957
-19 | -1.651 | 0.09904 | 0.029 | -16.671
-18.5 | -1.944 | 0.09422 | 0.029 | -20.628
-18 | -1.896 | 0.08963 | 0.029 | -21.158
-17.5 | -1.849 | 0.08503 | 0.029 | -21.748
-17 | -1.802 | 0.08064 | 0.029 | -22.342
-16.5 | -1.754 | 0.07638 | 0.029 | -22.966
-16 | -1.775 | 0.05069 | 0.033 | -35.008
-15.5 | -1.806 | 0.02971 | 0.035 | -60.786
-15 | -1.834 | 0.00737 | 0.038 | -248.961
-14.5 | -1.83 | 0.00474 | 0.039 | -385.826
-14 | -1.772 | 0.00468 | 0.039 | -378.314
-13.5 | -1.713 | 0.00444 | 0.039 | -385.484
-13 | -1.655 | 0.00428 | 0.038 | -386.26
-12.5 | -1.596 | 0.00414 | 0.038 | -385.318
-12 | -1.537 | 0.00407 | 0.038 | -377.788
-11.5 | -1.478 | 0.00393 | 0.038 | -376.03
-11 | -1.419 | 0.00373 | 0.038 | -380.255
-10.5 | -1.359 | 0.00366 | 0.038 | -371.406
-10 | -1.3 | 0.0035 | 0.038 | -371.653
-9.5 | -1.24 | 0.00386 | 0.038 | -321.483
-9 | -1.18 | 0.00377 | 0.038 | -312.744
-8.5 | -1.12 | 0.00366 | 0.038 | -306.306
-8 | -1.06 | 0.00358 | 0.037 | -296.213
-7.5 | -1 | 0.00352 | 0.037 | -283.889
-7 | -0.94 | 0.00341 | 0.037 | -275.425
-6.5 | -0.88 | 0.00332 | 0.037 | -264.604
-6 | -0.819 | 0.00325 | 0.037 | -251.724
-5.5 | -0.759 | 0.00318 | 0.036 | -238.315
-5 | -0.698 | 0.00311 | 0.036 | -224.394
-4.5 | -0.638 | 0.00304 | 0.036 | -210.024
-4 | -0.577 | 0.00298 | 0.036 | -193.693
-3.5 | -0.516 | 0.00294 | 0.036 | -175.909
-3 | -0.456 | 0.00289 | 0.035 | -157.539
-2.5 | -0.395 | 0.00285 | 0.035 | -138.735
-2 | -0.334 | 0.0028 | 0.035 | -119.395
-1.5 | -0.273 | 0.00275 | 0.035 | -99.164
-1 | -0.212 | 0.00273 | 0.034 | -77.788
-0.5 | -0.151 | 0.00272 | 0.034 | -55.612
0 | -0.09 | 0.0027 | 0.034 | -33.368
0.5 | -0.029 | 0.00268 | 0.034 | -10.837
1 | 0.032 | 0.00267 | 0.033 | 11.99
1.5 | 0.093 | 0.00266 | 0.033 | 35.019
2 | 0.154 | 0.00264 | 0.033 | 58.291
2.5 | 0.215 | 0.00263 | 0.032 | 81.697
3 | 0.276 | 0.00264 | 0.032 | 104.713
3.5 | 0.337 | 0.00262 | 0.032 | 128.421
4 | 0.398 | 0.00268 | 0.031 | 148.49
4.5 | 0.459 | 0.00268 | 0.031 | 171.217
5 | 0.52 | 0.0026 | 0.031 | 200.212
5.5 | 0.581 | 0.00261 | 0.03 | 222.418
6 | 0.642 | 0.00262 | 0.03 | 244.481
6.5 | 0.702 | 0.00275 | 0.03 | 255.805
7 | 0.763 | 0.00276 | 0.029 | 276.388
7.5 | 0.824 | 0.00277 | 0.029 | 296.834
8 | 0.884 | 0.00267 | 0.028 | 330.744
8.5 | 0.945 | 0.00269 | 0.028 | 351.574
9 | 1.005 | 0.00272 | 0.028 | 370.083
9.5 | 1.066 | 0.00275 | 0.027 | 388.014
10 | 1.126 | 0.00277 | 0.027 | 406.026
10.5 | 1.186 | 0.00196 | 0.026 | 606.126
11 | 1.246 | 0.00201 | 0.026 | 619.98
11.5 | 1.306 | 0.00206 | 0.026 | 632.61
12 | 1.366 | 0.00213 | 0.025 | 640.889
12.5 | 1.426 | 0.00219 | 0.025 | 651.32
13 | 1.485 | 0.00226 | 0.024 | 657.631
13.5 | 1.545 | 0.00241 | 0.024 | 641.976
14 | 1.604 | 0.00248 | 0.023 | 646.736
14.5 | 1.664 | 0.00255 | 0.023 | 651.58
15 | 1.723 | 0.00255 | 0.022 | 676.897
15.5 | 1.782 | 0.00245 | 0.022 | 726.619
16 | 1.841 | 0.00252 | 0.022 | 731.747
16.5 | 1.899 | 0.00268 | 0.021 | 707.348
17 | 1.911 | 0.00692 | 0.02 | 276.053
17.5 | 1.919 | 0.01209 | 0.019 | 158.673
18 | 1.922 | 0.03559 | 0.018 | 54.019
18.5 | 1.925 | 0.04979 | 0.017 | 38.656
19 | 1.929 | 0.06688 | 0.016 | 28.845
19.5 | 1.936 | 0.08623 | 0.014 | 22.455
20 | 1.961 | 0.10051 | 0.013 | 19.506

## 132. Re 16M Mach 0.10 (2)
BIGFOIL.COM POLAR EXPORT
cap21c
CAP 21 |  |  |  | Cl Max: | 2.1397 | at alpha= | 20 | deg
XFOIL ncrit=9 |  |  |  | L/D Max: | 172.999 | at alpha= | 11.5 | deg
Re: | 16000000 |  |  | Cd Min: | 0.0057 | at alpha= | -1 | deg
Mach: | 0.1 |  |  | Cl=0 at alpha= | -0.46531 | deg
|  |  |  | @ Cl=0.1, Cd= | 0.0057148
|  |  |  | @ Cl=0.4, Cd= | 0.0059099
|  |  |  | @ Cl=0.6, Cd= | 0.0061937
alpha (deg) | Cl | Cd | Cm | Cl/Cd
-20 | -2.0705 | 0.01947 | -0.0537 | -106.3431
-19.5 | -2.0532 | 0.0181 | -0.0487 | -113.4365
-19 | -2.0224 | 0.01718 | -0.0449 | -117.7183
-18.5 | -1.9861 | 0.01615 | -0.0419 | -122.9783
-18 | -1.9462 | 0.01524 | -0.0393 | -127.7034
-17.5 | -1.902 | 0.01455 | -0.0371 | -130.7216
-17 | -1.8581 | 0.01376 | -0.0348 | -135.0363
-16.5 | -1.812 | 0.01307 | -0.0327 | -138.6381
-16 | -1.7635 | 0.01252 | -0.0309 | -140.8546
-15.5 | -1.7155 | 0.0119 | -0.0289 | -144.1597
-15 | -1.6663 | 0.01133 | -0.0271 | -147.0697
-14.5 | -1.6156 | 0.01087 | -0.0254 | -148.6293
-14 | -1.5663 | 0.01028 | -0.0236 | -152.3638
-13.5 | -1.5157 | 0.00983 | -0.0218 | -154.1913
-13 | -1.4669 | 0.00933 | -0.0196 | -157.224
-12.5 | -1.4002 | 0.0089 | -0.021 | -157.3258
-12 | -1.3279 | 0.00841 | -0.0236 | -157.8954
-11.5 | -1.2638 | 0.00845 | -0.0246 | -149.5621
-11 | -1.2108 | 0.00833 | -0.0231 | -145.3541
-10.5 | -1.157 | 0.00808 | -0.0219 | -143.1931
-10 | -1.1028 | 0.00789 | -0.0207 | -139.7719
-9.5 | -1.0477 | 0.00775 | -0.0196 | -135.1871
-9 | -0.9922 | 0.00757 | -0.0185 | -131.07
-8.5 | -0.9363 | 0.00735 | -0.0175 | -127.3878
-8 | -0.8798 | 0.00712 | -0.0166 | -123.5674
-7.5 | -0.8228 | 0.0069 | -0.0158 | -119.2464
-7 | -0.7654 | 0.00674 | -0.015 | -113.5608
-6.5 | -0.7079 | 0.00654 | -0.0142 | -108.2416
-6 | -0.6504 | 0.00637 | -0.0134 | -102.1036
-5.5 | -0.5925 | 0.00622 | -0.0127 | -95.2572
-5 | -0.534 | 0.00612 | -0.0121 | -87.2549
-4.5 | -0.4758 | 0.00599 | -0.0114 | -79.4324
-4 | -0.417 | 0.00595 | -0.0108 | -70.084
-3.5 | -0.3583 | 0.00587 | -0.0102 | -61.0392
-3 | -0.2994 | 0.0058 | -0.0096 | -51.6207
-2.5 | -0.2403 | 0.00578 | -0.0091 | -41.5744
-2 | -0.1813 | 0.00577 | -0.0085 | -31.4211
-1.5 | -0.1224 | 0.00572 | -0.0079 | -21.3986
-1 | -0.0632 | 0.0057 | -0.0074 | -11.0877
-0.5 | -0.0041 | 0.00572 | -0.0069 | -0.71678
0 | 0.055 | 0.00573 | -0.0063 | 9.5986
0.5 | 0.1141 | 0.00571 | -0.0058 | 19.9825
1 | 0.173 | 0.00574 | -0.0053 | 30.1394
1.5 | 0.232 | 0.00579 | -0.0047 | 40.0691
2 | 0.2912 | 0.00581 | -0.0042 | 50.1205
2.5 | 0.3498 | 0.00585 | -0.0037 | 59.7949
3 | 0.4085 | 0.00592 | -0.0031 | 69.0034
3.5 | 0.4675 | 0.00598 | -0.0026 | 78.1773
4 | 0.5257 | 0.00609 | -0.002 | 86.3218
4.5 | 0.5842 | 0.00615 | -0.0014 | 94.9919
5 | 0.6421 | 0.00631 | -0.0007 | 101.7591
5.5 | 0.7001 | 0.00644 | -0.0001 | 108.7112
6 | 0.7576 | 0.0066 | 0.0006 | 114.7879
6.5 | 0.8149 | 0.0068 | 0.0013 | 119.8382
7 | 0.872 | 0.00699 | 0.002 | 124.7496
7.5 | 0.9293 | 0.00715 | 0.0027 | 129.972
8 | 0.9859 | 0.00737 | 0.0035 | 133.772
8.5 | 1.0428 | 0.00751 | 0.0043 | 138.8549
9.5 | 1.1539 | 0.00777 | 0.0061 | 148.5071
10.5 | 1.2609 | 0.00785 | 0.0085 | 160.6242
11 | 1.3255 | 0.00769 | 0.0073 | 172.3667
11.5 | 1.3961 | 0.00807 | 0.0049 | 172.9988
12 | 1.4599 | 0.00852 | 0.0039 | 171.3498
12.5 | 1.5127 | 0.00889 | 0.0053 | 170.1575
13 | 1.5612 | 0.00938 | 0.0073 | 166.4392
13.5 | 1.6115 | 0.00983 | 0.009 | 163.9369
14 | 1.6612 | 0.01033 | 0.0107 | 160.8132
14.5 | 1.7107 | 0.01083 | 0.0123 | 157.9594
15 | 1.7593 | 0.01137 | 0.0141 | 154.7318
15.5 | 1.8078 | 0.01189 | 0.0159 | 152.0437
16 | 1.8537 | 0.01255 | 0.0179 | 147.7052
16.5 | 1.9004 | 0.0131 | 0.0198 | 145.0687
17 | 1.9448 | 0.01377 | 0.0219 | 141.2346
17.5 | 1.9868 | 0.01454 | 0.0242 | 136.6437
18 | 2.0292 | 0.01521 | 0.0265 | 133.4122
18.5 | 2.0689 | 0.01596 | 0.029 | 129.6303
19 | 2.0936 | 0.01701 | 0.0336 | 123.0805
19.5 | 2.1178 | 0.01814 | 0.0377 | 116.7475
20 | 2.1397 | 0.01954 | 0.0412 | 109.5036

## 133. Re 16M Mach 0.25 (1)
BIGFOIL.COM POLAR EXPORT
cap21c
CAP 21 |  |  |  | Cl Max: | 2.009 | at alpha= | 20 | deg
JavaFoil+Calcfoil stall+Eppler ext transition |  |  |  | L/D Max: | 638.372 | at alpha= | 12.5 | deg
Re: | 16000000 |  |  | Cd Min: | 0.00203 | at alpha= | 10.5 | deg
Mach: | 0.25 |  |  | Cl=0 at alpha= | 0.73809 | deg
|  |  |  | @ Cl=0.1, Cd= | 0.00267
|  |  |  | @ Cl=0.4, Cd= | 0.0026957
|  |  |  | @ Cl=0.6, Cd= | 0.0026458
alpha (deg) | Cl | Cd | Cm | Cl/Cd
-20 | -1.501 | 0.12164 | 0.029 | -12.338
-19.5 | -1.518 | 0.11556 | 0.029 | -13.134
-19 | -1.531 | 0.1094 | 0.029 | -13.991
-18.5 | -1.988 | 0.10371 | 0.029 | -19.17
-18 | -1.941 | 0.09805 | 0.03 | -19.794
-17.5 | -1.893 | 0.09263 | 0.03 | -20.436
-17 | -1.845 | 0.08752 | 0.03 | -21.077
-16.5 | -1.797 | 0.08253 | 0.03 | -21.768
-16 | -1.748 | 0.07781 | 0.03 | -22.463
-15.5 | -1.699 | 0.07316 | 0.03 | -23.224
-15 | -1.65 | 0.06873 | 0.03 | -24.007
-14.5 | -1.677 | 0.04263 | 0.034 | -39.339
-14 | -1.728 | 0.01136 | 0.037 | -152.043
-13.5 | -1.761 | 0.00475 | 0.04 | -370.89
-13 | -1.7 | 0.00455 | 0.04 | -373.569
-12.5 | -1.64 | 0.00437 | 0.039 | -375.234
-12 | -1.579 | 0.0042 | 0.039 | -375.624
-11.5 | -1.519 | 0.00405 | 0.039 | -375.343
-11 | -1.458 | 0.00389 | 0.039 | -374.408
-10.5 | -1.397 | 0.00378 | 0.039 | -369.083
-10 | -1.335 | 0.00364 | 0.039 | -367.011
-9.5 | -1.274 | 0.00398 | 0.039 | -320.259
-9 | -1.213 | 0.00387 | 0.039 | -313.328
-8.5 | -1.151 | 0.00377 | 0.039 | -305.549
-8 | -1.09 | 0.0037 | 0.038 | -294.678
-7.5 | -1.028 | 0.0036 | 0.038 | -285.385
-7 | -0.966 | 0.00349 | 0.038 | -276.761
-6.5 | -0.904 | 0.00339 | 0.038 | -266.831
-6 | -0.842 | 0.00331 | 0.038 | -254.179
-5.5 | -0.78 | 0.00324 | 0.037 | -240.829
-5 | -0.718 | 0.00316 | 0.037 | -226.928
-4.5 | -0.655 | 0.00308 | 0.037 | -212.658
-4 | -0.593 | 0.00302 | 0.037 | -196.589
-3.5 | -0.531 | 0.00297 | 0.037 | -178.662
-3 | -0.468 | 0.00292 | 0.036 | -160.105
-2.5 | -0.406 | 0.00288 | 0.036 | -141.015
-2 | -0.343 | 0.00283 | 0.036 | -121.433
-1.5 | -0.28 | 0.00278 | 0.036 | -100.88
-1 | -0.218 | 0.00275 | 0.035 | -79.245
-0.5 | -0.155 | 0.00274 | 0.035 | -56.652
0 | -0.093 | 0.00272 | 0.035 | -34.035
0.5 | -0.03 | 0.0027 | 0.034 | -11.046
1 | 0.033 | 0.00269 | 0.034 | 12.22
1.5 | 0.096 | 0.00267 | 0.034 | 35.734
2 | 0.158 | 0.00267 | 0.034 | 59.356
2.5 | 0.221 | 0.00266 | 0.033 | 83.097
3 | 0.284 | 0.00266 | 0.033 | 106.465
3.5 | 0.346 | 0.00267 | 0.033 | 129.895
4 | 0.409 | 0.0027 | 0.032 | 151.56
4.5 | 0.472 | 0.0027 | 0.032 | 174.675
5 | 0.534 | 0.00262 | 0.031 | 203.788
5.5 | 0.597 | 0.00264 | 0.031 | 226.181
6 | 0.659 | 0.00276 | 0.031 | 238.688
6.5 | 0.722 | 0.00278 | 0.03 | 259.565
7 | 0.784 | 0.0028 | 0.03 | 280.234
7.5 | 0.846 | 0.00282 | 0.03 | 300.554
8 | 0.909 | 0.00283 | 0.029 | 321.21
8.5 | 0.971 | 0.00273 | 0.029 | 355.388
9 | 1.033 | 0.00285 | 0.028 | 362.175
9.5 | 1.095 | 0.00281 | 0.028 | 390.373
10 | 1.157 | 0.00284 | 0.028 | 407.821
10.5 | 1.219 | 0.00203 | 0.027 | 599.103
11 | 1.281 | 0.0021 | 0.027 | 611.009
11.5 | 1.342 | 0.00216 | 0.026 | 622.464
12 | 1.404 | 0.00223 | 0.026 | 629.622
12.5 | 1.465 | 0.0023 | 0.025 | 638.372
13 | 1.527 | 0.00245 | 0.025 | 623.871
13.5 | 1.588 | 0.00254 | 0.024 | 626.21
14 | 1.649 | 0.00262 | 0.024 | 629.208
14.5 | 1.71 | 0.0027 | 0.024 | 632.724
15 | 1.77 | 0.00279 | 0.023 | 635.156
15.5 | 1.781 | 0.00733 | 0.022 | 242.894
16 | 1.776 | 0.01503 | 0.021 | 118.171
16.5 | 1.767 | 0.04301 | 0.019 | 41.077
17 | 1.756 | 0.06406 | 0.017 | 27.417
17.5 | 1.762 | 0.08427 | 0.016 | 20.909
18 | 1.812 | 0.08867 | 0.015 | 20.434
18.5 | 1.862 | 0.09326 | 0.015 | 19.963
19 | 1.911 | 0.09813 | 0.015 | 19.475
19.5 | 1.96 | 0.10298 | 0.014 | 19.036
20 | 2.009 | 0.10814 | 0.014 | 18.582

## 134. Re 16M Mach 0.25 (2)
BIGFOIL.COM POLAR EXPORT
cap21c
CAP 21 |  |  |  | Cl Max: | 2.1354 | at alpha= | 19.5 | deg
XFOIL ncrit=9 |  |  |  | L/D Max: | 169.805 | at alpha= | 11 | deg
Re: | 16000000 |  |  | Cd Min: | 0.00572 | at alpha= | -1 | deg
Mach: | 0.25 |  |  | Cl=0 at alpha= | -0.46347 | deg
|  |  |  | @ Cl=0.1, Cd= | 0.005753
|  |  |  | @ Cl=0.4, Cd= | 0.0059438
|  |  |  | @ Cl=0.6, Cd= | 0.0062383
alpha (deg) | Cl | Cd | Cm | Cl/Cd
-19.5 | -2.0489 | 0.02756 | -0.0739 | -74.3433
-19 | -2.059 | 0.02283 | -0.0724 | -90.1883
-18.5 | -2.0459 | 0.02046 | -0.0682 | -99.9951
-18 | -2.0256 | 0.01884 | -0.0627 | -107.5159
-17.5 | -1.9994 | 0.01739 | -0.0571 | -114.9741
-17 | -1.9562 | 0.01631 | -0.0533 | -119.9387
-16.5 | -1.9091 | 0.01537 | -0.0498 | -124.2095
-16 | -1.862 | 0.01434 | -0.0464 | -129.8466
-15.5 | -1.8103 | 0.01357 | -0.0434 | -133.4046
-15 | -1.7576 | 0.01284 | -0.0405 | -136.8847
-14.5 | -1.7053 | 0.01205 | -0.0376 | -141.5187
-14 | -1.6505 | 0.01145 | -0.0349 | -144.1485
-13.5 | -1.5968 | 0.01078 | -0.0322 | -148.1262
-13 | -1.5417 | 0.01029 | -0.0295 | -149.8251
-12.5 | -1.4779 | 0.00968 | -0.0287 | -152.6756
-12 | -1.3989 | 0.00915 | -0.0308 | -152.8852
-11.5 | -1.3259 | 0.00903 | -0.0319 | -146.8328
-11 | -1.2707 | 0.00884 | -0.0297 | -143.7443
-10 | -1.1552 | 0.00833 | -0.0261 | -138.6795
-9.5 | -1.0973 | 0.00809 | -0.0244 | -135.6366
-9 | -1.0384 | 0.00786 | -0.0229 | -132.112
-8.5 | -0.9788 | 0.00763 | -0.0215 | -128.2831
-8 | -0.9191 | 0.00737 | -0.0202 | -124.7083
-7.5 | -0.8591 | 0.00712 | -0.019 | -120.6601
-7 | -0.799 | 0.00688 | -0.0178 | -116.1337
-6.5 | -0.7387 | 0.00665 | -0.0167 | -111.0827
-6 | -0.6783 | 0.00648 | -0.0156 | -104.6759
-5.5 | -0.6173 | 0.00634 | -0.0147 | -97.3659
-5 | -0.5565 | 0.00618 | -0.0137 | -90.0485
-4.5 | -0.4955 | 0.00608 | -0.0129 | -81.4967
-4 | -0.4343 | 0.00599 | -0.012 | -72.5042
-3.5 | -0.3728 | 0.00593 | -0.0113 | -62.8668
-3 | -0.3116 | 0.00584 | -0.0105 | -53.3562
-2.5 | -0.2502 | 0.00582 | -0.0098 | -42.9897
-2 | -0.1886 | 0.00581 | -0.0091 | -32.4613
-1.5 | -0.1272 | 0.00576 | -0.0085 | -22.0833
-1 | -0.0658 | 0.00572 | -0.0078 | -11.5035
-0.5 | -0.0045 | 0.00575 | -0.0071 | -0.78261
0 | 0.0571 | 0.00576 | -0.0065 | 9.9132
0.5 | 0.1185 | 0.00575 | -0.0058 | 20.6087
1 | 0.1796 | 0.00578 | -0.0051 | 31.0727
1.5 | 0.241 | 0.00582 | -0.0045 | 41.4089
2 | 0.3026 | 0.00585 | -0.0038 | 51.7265
2.5 | 0.3635 | 0.00592 | -0.0031 | 61.402
3 | 0.4248 | 0.00596 | -0.0024 | 71.2752
3.5 | 0.486 | 0.00605 | -0.0017 | 80.3306
4 | 0.547 | 0.00616 | -0.0009 | 88.7987
4.5 | 0.6079 | 0.00625 | -0.0001 | 97.264
5 | 0.6686 | 0.00639 | 0.0007 | 104.6322
5.5 | 0.7289 | 0.00658 | 0.0016 | 110.7751
6 | 0.7891 | 0.00676 | 0.0026 | 116.7308
6.5 | 0.8495 | 0.00695 | 0.0036 | 122.2302
7 | 0.9096 | 0.00716 | 0.0046 | 127.0391
7.5 | 0.9695 | 0.00739 | 0.0057 | 131.1908
8 | 1.0299 | 0.00758 | 0.0067 | 135.8707
8.5 | 1.0895 | 0.00782 | 0.0079 | 139.3223
9 | 1.149 | 0.00798 | 0.0092 | 143.985
9.5 | 1.2071 | 0.00816 | 0.0106 | 147.9289
10 | 1.2654 | 0.00828 | 0.0121 | 152.8261
10.5 | 1.3201 | 0.00827 | 0.0142 | 159.6252
11 | 1.3941 | 0.00821 | 0.0126 | 169.8051
11.5 | 1.469 | 0.00873 | 0.0109 | 168.2703
12 | 1.5355 | 0.00916 | 0.011 | 167.631
12.5 | 1.587 | 0.00971 | 0.014 | 163.4398
13 | 1.6408 | 0.01025 | 0.0165 | 160.078
13.5 | 1.6948 | 0.01082 | 0.019 | 156.6359
14 | 1.7469 | 0.01153 | 0.0217 | 151.5091
14.5 | 1.8008 | 0.01209 | 0.0242 | 148.9495
15 | 1.8523 | 0.01279 | 0.027 | 144.8241
15.5 | 1.9021 | 0.01357 | 0.03 | 140.1695
16 | 1.9525 | 0.01426 | 0.0329 | 136.9215
16.5 | 1.9988 | 0.01515 | 0.0363 | 131.934
17 | 2.0404 | 0.0162 | 0.0401 | 125.9506
17.5 | 2.0742 | 0.01715 | 0.0451 | 120.9446
18 | 2.1003 | 0.01848 | 0.0502 | 113.6526
18.5 | 2.1181 | 0.02045 | 0.0547 | 103.5746
19 | 2.1309 | 0.02314 | 0.058 | 92.0873
19.5 | 2.1354 | 0.02713 | 0.0592 | 78.7099
20 | 2.1063 | 0.03556 | 0.0557 | 59.2323

## 135. Re 16M Mach 0.50 (1)
BIGFOIL.COM POLAR EXPORT
cap21c
CAP 21 |  |  |  | Cl Max: | 2.199 | at alpha= | 20 | deg
JavaFoil+Calcfoil stall+Eppler ext transition |  |  |  | L/D Max: | 464.29 | at alpha= | 10.5 | deg
Re: | 16000000 |  |  | Cd Min: | 0.00294 | at alpha= | 10.5 | deg
Mach: | 0.5 |  |  | Cl=0 at alpha= | 0.73571 | deg
|  |  |  | @ Cl=0.1, Cd= | 0.00298
|  |  |  | @ Cl=0.4, Cd= | 0.0031074
|  |  |  | @ Cl=0.6, Cd= | 0.0032126
alpha (deg) | Cl | Cd | Cm | Cl/Cd
-20 | -2.347 | 0.21681 | 0.03 | -10.823
-19.5 | -2.291 | 0.20764 | 0.03 | -11.033
-19 | -2.235 | 0.20466 | 0.03 | -10.921
-18.5 | -2.179 | 0.20178 | 0.03 | -10.798
-18 | -2.122 | 0.19442 | 0.03 | -10.914
-17.5 | -2.065 | 0.19153 | 0.03 | -10.782
-17 | -2.008 | 0.18886 | 0.029 | -10.632
-16.5 | -1.957 | 0.17057 | 0.03 | -11.476
-16 | -1.903 | 0.1588 | 0.03 | -11.982
-15.5 | -1.845 | 0.15399 | 0.029 | -11.98
-15 | -1.787 | 0.14865 | 0.029 | -12.019
-14.5 | -1.728 | 0.14579 | 0.028 | -11.853
-14 | -1.688 | 0.10893 | 0.03 | -15.492
-13.5 | -1.641 | 0.09207 | 0.031 | -17.823
-13 | -1.588 | 0.08369 | 0.031 | -18.979
-12.5 | -1.533 | 0.07826 | 0.031 | -19.586
-12 | -1.475 | 0.07988 | 0.031 | -18.467
-11.5 | -1.423 | 0.07127 | 0.032 | -19.961
-11 | -1.374 | 0.05906 | 0.032 | -23.272
-10.5 | -1.321 | 0.05294 | 0.033 | -24.946
-10 | -1.266 | 0.04799 | 0.033 | -26.376
-9.5 | -1.21 | 0.04411 | 0.033 | -27.434
-9 | -1.356 | 0.00472 | 0.043 | -287.192
-8.5 | -1.287 | 0.00444 | 0.043 | -289.709
-8 | -1.218 | 0.00431 | 0.043 | -282.716
-7.5 | -1.149 | 0.00413 | 0.043 | -278.543
-7 | -1.08 | 0.00399 | 0.043 | -270.872
-6.5 | -1.011 | 0.00387 | 0.042 | -261.075
-6 | -0.941 | 0.00373 | 0.042 | -252.178
-5.5 | -0.872 | 0.00363 | 0.042 | -239.933
-5 | -0.802 | 0.00354 | 0.042 | -226.636
-4.5 | -0.733 | 0.00345 | 0.041 | -212.561
-4 | -0.663 | 0.00335 | 0.041 | -198.178
-3.5 | -0.593 | 0.00328 | 0.041 | -180.674
-3 | -0.523 | 0.00323 | 0.041 | -161.876
-2.5 | -0.454 | 0.00318 | 0.04 | -142.512
-2 | -0.384 | 0.0031 | 0.04 | -123.7
-1.5 | -0.314 | 0.00308 | 0.04 | -101.833
-1 | -0.244 | 0.00305 | 0.039 | -79.818
-0.5 | -0.174 | 0.00301 | 0.039 | -57.705
0 | -0.103 | 0.003 | 0.039 | -34.521
0.5 | -0.033 | 0.00299 | 0.039 | -11.165
1 | 0.037 | 0.00298 | 0.038 | 12.304
1.5 | 0.107 | 0.00298 | 0.038 | 35.827
2 | 0.177 | 0.00298 | 0.037 | 59.355
2.5 | 0.247 | 0.003 | 0.037 | 82.316
3 | 0.317 | 0.00307 | 0.037 | 103.21
3.5 | 0.387 | 0.0031 | 0.036 | 124.984
4 | 0.457 | 0.00314 | 0.036 | 145.526
4.5 | 0.527 | 0.00304 | 0.036 | 173.53
5 | 0.597 | 0.00321 | 0.035 | 185.919
5.5 | 0.667 | 0.00327 | 0.035 | 204.315
6 | 0.737 | 0.00332 | 0.034 | 222.208
6.5 | 0.807 | 0.00337 | 0.034 | 239.421
7 | 0.877 | 0.00343 | 0.034 | 255.804
7.5 | 0.946 | 0.00349 | 0.033 | 271.536
8 | 1.016 | 0.00337 | 0.033 | 301.129
8.5 | 1.086 | 0.00348 | 0.032 | 311.504
9 | 1.155 | 0.00359 | 0.032 | 321.892
9.5 | 1.224 | 0.00361 | 0.031 | 338.998
10 | 1.294 | 0.0038 | 0.031 | 340.103
10.5 | 1.363 | 0.00294 | 0.03 | 464.29
11 | 1.292 | 0.03104 | 0.026 | 41.627
11.5 | 1.275 | 0.05401 | 0.022 | 23.602
12 | 1.329 | 0.06115 | 0.022 | 21.742
12.5 | 1.382 | 0.07031 | 0.021 | 19.654
13 | 1.429 | 0.08608 | 0.02 | 16.597
13.5 | 1.488 | 0.08421 | 0.02 | 17.674
14 | 1.54 | 0.0948 | 0.019 | 16.248
14.5 | 1.582 | 0.11461 | 0.018 | 13.806
15 | 1.63 | 0.13234 | 0.017 | 12.315
15.5 | 1.688 | 0.13955 | 0.017 | 12.099
16 | 1.744 | 0.16271 | 0.016 | 10.717
16.5 | 1.803 | 0.16749 | 0.016 | 10.765
17 | 1.86 | 0.1766 | 0.016 | 10.531
17.5 | 1.91 | 0.19836 | 0.015 | 9.63
18 | 1.969 | 0.20242 | 0.015 | 9.725
18.5 | 2.027 | 0.20513 | 0.015 | 9.88
19 | 2.084 | 0.20782 | 0.015 | 10.03
19.5 | 2.142 | 0.21246 | 0.014 | 10.081
20 | 2.199 | 0.21803 | 0.014 | 10.085

## 136. Re 16M Mach 0.50 (2)
BIGFOIL.COM POLAR EXPORT
cap21c
CAP 21 |  |  |  | Cl Max: | 1.906 | at alpha= | 12 | deg
XFOIL ncrit=9 |  |  |  | L/D Max: | 157.855 | at alpha= | 10.5 | deg
Re: | 16000000 |  |  | Cd Min: | 0.0059 | at alpha= | 0 | deg
Mach: | 0.5 |  |  | Cl=0 at alpha= | -0.45851 | deg
|  |  |  | @ Cl=0.1, Cd= | 0.005928
|  |  |  | @ Cl=0.4, Cd= | 0.0061164
|  |  |  | @ Cl=0.6, Cd= | 0.0064165
alpha (deg) | Cl | Cd | Cm | Cl/Cd
-12 | -1.778 | 0.01432 | -0.0782 | -124.162
-11.5 | -1.6439 | 0.01235 | -0.079 | -133.1093
-11 | -1.5769 | 0.01185 | -0.0712 | -133.0717
-10.5 | -1.5001 | 0.01124 | -0.0649 | -133.4609
-9.5 | -1.3471 | 0.01014 | -0.0538 | -132.8501
-9 | -1.2698 | 0.0096 | -0.0491 | -132.2708
-8.5 | -1.1926 | 0.00908 | -0.0448 | -131.3436
-8 | -1.116 | 0.00858 | -0.0408 | -130.0699
-7.5 | -1.0398 | 0.00813 | -0.0371 | -127.8967
-7 | -0.9637 | 0.00774 | -0.0338 | -124.509
-6.5 | -0.8884 | 0.00739 | -0.0308 | -120.2165
-6 | -0.8131 | 0.0071 | -0.028 | -114.5211
-5.5 | -0.7384 | 0.00683 | -0.0254 | -108.1113
-5 | -0.6643 | 0.00661 | -0.023 | -100.4992
-4.5 | -0.5906 | 0.00641 | -0.0209 | -92.1373
-4 | -0.5162 | 0.00629 | -0.0189 | -82.0668
-3.5 | -0.4428 | 0.00616 | -0.0171 | -71.8831
-3 | -0.3693 | 0.00612 | -0.0154 | -60.3431
-2.5 | -0.2963 | 0.00602 | -0.0138 | -49.2193
-2 | -0.2235 | 0.00595 | -0.0124 | -37.563
-1.5 | -0.1508 | 0.00595 | -0.0109 | -25.3445
-1 | -0.0783 | 0.00594 | -0.0095 | -13.1818
0 | 0.0663 | 0.0059 | -0.0069 | 11.2373
0.5 | 0.1385 | 0.00596 | -0.0055 | 23.2383
1 | 0.2111 | 0.00597 | -0.0042 | 35.3601
1.5 | 0.2833 | 0.006 | -0.0028 | 47.2167
2 | 0.3556 | 0.00608 | -0.0013 | 58.4868
2.5 | 0.4287 | 0.00614 | 0.0001 | 69.8208
3 | 0.5012 | 0.00627 | 0.0017 | 79.9362
3.5 | 0.5745 | 0.00635 | 0.0034 | 90.4724
4 | 0.6474 | 0.00654 | 0.0053 | 98.9908
4.5 | 0.7209 | 0.00673 | 0.0072 | 107.1174
5 | 0.7947 | 0.00693 | 0.0093 | 114.6753
5.5 | 0.8686 | 0.00718 | 0.0117 | 120.9749
6 | 0.943 | 0.00748 | 0.0142 | 126.0695
6.5 | 1.018 | 0.00776 | 0.0169 | 131.1856
7 | 1.0941 | 0.00805 | 0.0198 | 135.913
7.5 | 1.1698 | 0.00844 | 0.023 | 138.6019
8 | 1.2475 | 0.00874 | 0.0264 | 142.7346
8.5 | 1.3243 | 0.00918 | 0.0302 | 144.2593
9 | 1.402 | 0.0096 | 0.0343 | 146.0417
9.5 | 1.4787 | 0.01003 | 0.0389 | 147.4277
10 | 1.5531 | 0.01048 | 0.044 | 148.1966
10.5 | 1.6117 | 0.01021 | 0.0518 | 157.855
11 | 1.7561 | 0.0113 | 0.0482 | 155.4071
11.5 | 1.8344 | 0.01222 | 0.0547 | 150.1146
12 | 1.906 | 0.01342 | 0.0623 | 142.0268

## 137. Re 18M Mach 0.00 (1)
BIGFOIL.COM POLAR EXPORT
cap21c
CAP 21 |  |  |  | Cl Max: | 1.996 | at alpha= | 20 | deg
JavaFoil+Calcfoil stall+Eppler ext transition |  |  |  | L/D Max: | 747.66 | at alpha= | 16 | deg
Re: | 18000000 |  |  | Cd Min: | 0.00191 | at alpha= | 10.5 | deg
Mach: | 0 |  |  | Cl=0 at alpha= | 0.73771 | deg
|  |  |  | @ Cl=0.1, Cd= | 0.0026088
|  |  |  | @ Cl=0.4, Cd= | 0.0026493
|  |  |  | @ Cl=0.6, Cd= | 0.0025773
alpha (deg) | Cl | Cd | Cm | Cl/Cd
-20 | -1.683 | 0.10656 | 0.029 | -15.796
-19.5 | -1.675 | 0.10168 | 0.029 | -16.471
-19 | -1.664 | 0.09694 | 0.029 | -17.164
-18.5 | -1.936 | 0.09242 | 0.029 | -20.944
-18 | -1.889 | 0.08788 | 0.029 | -21.491
-17.5 | -1.841 | 0.08349 | 0.029 | -22.057
-17 | -1.801 | 0.07683 | 0.03 | -23.44
-16.5 | -1.812 | 0.05373 | 0.032 | -33.729
-16 | -1.826 | 0.03536 | 0.035 | -51.643
-15.5 | -1.845 | 0.01077 | 0.037 | -171.342
-15 | -1.868 | 0.00541 | 0.038 | -345.426
-14.5 | -1.821 | 0.00472 | 0.038 | -385.947
-14 | -1.763 | 0.00456 | 0.038 | -386.333
-13.5 | -1.705 | 0.00434 | 0.038 | -393.238
-13 | -1.646 | 0.00419 | 0.038 | -393.219
-12.5 | -1.588 | 0.00405 | 0.038 | -392.524
-12 | -1.529 | 0.00398 | 0.038 | -384.225
-11.5 | -1.47 | 0.00385 | 0.038 | -381.886
-11 | -1.411 | 0.00372 | 0.038 | -379.359
-10.5 | -1.352 | 0.00359 | 0.038 | -376.173
-10 | -1.293 | 0.00344 | 0.038 | -376.103
-9.5 | -1.234 | 0.0038 | 0.038 | -324.494
-9 | -1.174 | 0.00371 | 0.037 | -316.559
-8.5 | -1.115 | 0.0036 | 0.037 | -309.621
-8 | -1.055 | 0.00356 | 0.037 | -296.484
-7.5 | -0.995 | 0.00342 | 0.037 | -290.644
-7 | -0.935 | 0.00337 | 0.037 | -277.573
-6.5 | -0.875 | 0.00328 | 0.037 | -266.865
-6 | -0.815 | 0.00321 | 0.036 | -254.185
-5.5 | -0.755 | 0.00314 | 0.036 | -240.285
-5 | -0.695 | 0.00308 | 0.036 | -225.93
-4.5 | -0.635 | 0.003 | 0.036 | -211.203
-4 | -0.574 | 0.00293 | 0.036 | -195.713
-3.5 | -0.514 | 0.00289 | 0.035 | -177.748
-3 | -0.453 | 0.00285 | 0.035 | -159.063
-2.5 | -0.393 | 0.00281 | 0.035 | -139.973
-2 | -0.332 | 0.00276 | 0.035 | -120.251
-1.5 | -0.272 | 0.00272 | 0.034 | -99.678
-1 | -0.211 | 0.00268 | 0.034 | -78.639
-0.5 | -0.15 | 0.00267 | 0.034 | -56.211
0 | -0.09 | 0.00266 | 0.034 | -33.731
0.5 | -0.029 | 0.00264 | 0.033 | -10.957
1 | 0.032 | 0.00262 | 0.033 | 12.12
1.5 | 0.093 | 0.00261 | 0.033 | 35.409
2 | 0.153 | 0.0026 | 0.032 | 58.935
2.5 | 0.214 | 0.0026 | 0.032 | 82.309
3 | 0.275 | 0.0026 | 0.032 | 105.564
3.5 | 0.335 | 0.00259 | 0.031 | 129.509
4 | 0.396 | 0.00265 | 0.031 | 149.689
4.5 | 0.457 | 0.00264 | 0.031 | 172.707
5 | 0.517 | 0.00256 | 0.03 | 201.922
5.5 | 0.578 | 0.00257 | 0.03 | 224.477
6 | 0.638 | 0.00259 | 0.03 | 246.911
6.5 | 0.699 | 0.0027 | 0.029 | 258.465
7 | 0.759 | 0.00272 | 0.029 | 279.393
7.5 | 0.82 | 0.00273 | 0.029 | 300.116
8 | 0.88 | 0.00263 | 0.028 | 334.434
8.5 | 0.94 | 0.00265 | 0.028 | 354.876
9 | 1 | 0.00268 | 0.027 | 373.14
9.5 | 1.06 | 0.00267 | 0.027 | 397.447
10 | 1.12 | 0.00273 | 0.027 | 410.198
10.5 | 1.18 | 0.00191 | 0.026 | 616.74
11 | 1.24 | 0.00196 | 0.026 | 631.176
11.5 | 1.3 | 0.00202 | 0.025 | 644.442
12 | 1.359 | 0.00208 | 0.025 | 653.293
12.5 | 1.419 | 0.00214 | 0.025 | 662.106
13 | 1.478 | 0.00221 | 0.024 | 667.405
13.5 | 1.537 | 0.00236 | 0.024 | 652.249
14 | 1.596 | 0.00243 | 0.023 | 658.004
14.5 | 1.655 | 0.00242 | 0.023 | 685.251
15 | 1.714 | 0.00248 | 0.022 | 690.875
15.5 | 1.773 | 0.00239 | 0.022 | 741.72
16 | 1.831 | 0.00245 | 0.021 | 747.66
16.5 | 1.89 | 0.00261 | 0.021 | 723.642
17 | 1.948 | 0.00261 | 0.02 | 745.723
17.5 | 1.954 | 0.00716 | 0.019 | 272.878
18 | 1.962 | 0.01254 | 0.018 | 156.539
18.5 | 1.971 | 0.03533 | 0.017 | 55.776
19 | 1.977 | 0.0481 | 0.016 | 41.113
19.5 | 1.986 | 0.06335 | 0.015 | 31.346
20 | 1.996 | 0.08059 | 0.014 | 24.769

## 138. Re 18M Mach 0.00 (2)
BIGFOIL.COM POLAR EXPORT
cap21c
CAP 21 |  |  |  | Cl Max: | 2.136 | at alpha= | 20 | deg
XFOIL ncrit=9 |  |  |  | L/D Max: | 176.338 | at alpha= | 11.5 | deg
Re: | 18000000 |  |  | Cd Min: | 0.00559 | at alpha= | -1 | deg
Mach: | 0 |  |  | Cl=0 at alpha= | -0.46435 | deg
|  |  |  | @ Cl=0.1, Cd= | 0.0056123
|  |  |  | @ Cl=0.4, Cd= | 0.0057959
|  |  |  | @ Cl=0.6, Cd= | 0.0060945
alpha (deg) | Cl | Cd | Cm | Cl/Cd
-20 | -2.0719 | 0.0182 | -0.047 | -113.8407
-19.5 | -2.0496 | 0.01703 | -0.0424 | -120.3523
-19 | -2.0127 | 0.01615 | -0.0398 | -124.6254
-18.5 | -1.9727 | 0.01536 | -0.0375 | -128.431
-18 | -1.9328 | 0.01447 | -0.0352 | -133.5729
-17.5 | -1.8886 | 0.01382 | -0.0332 | -136.657
-17 | -1.8434 | 0.01318 | -0.0313 | -139.8634
-16.5 | -1.7979 | 0.01249 | -0.0294 | -143.9472
-16 | -1.7499 | 0.01198 | -0.0278 | -146.0684
-15.5 | -1.7013 | 0.01146 | -0.0262 | -148.4555
-15 | -1.6529 | 0.0109 | -0.0245 | -151.6422
-14.5 | -1.6029 | 0.01046 | -0.023 | -153.2409
-14 | -1.5535 | 0.00995 | -0.0214 | -156.1307
-13.5 | -1.5041 | 0.00952 | -0.0196 | -157.9937
-13 | -1.4467 | 0.009 | -0.0195 | -160.7444
-12.5 | -1.3788 | 0.0086 | -0.0215 | -160.3256
-12 | -1.3038 | 0.00832 | -0.025 | -156.7067
-11.5 | -1.2557 | 0.00838 | -0.0229 | -149.8449
-11 | -1.2023 | 0.00819 | -0.0218 | -146.801
-10.5 | -1.1489 | 0.00794 | -0.0206 | -144.6977
-10 | -1.0948 | 0.00779 | -0.0196 | -140.5392
-9.5 | -1.04 | 0.00763 | -0.0186 | -136.3041
-9 | -0.9851 | 0.00742 | -0.0177 | -132.7628
-8.5 | -0.9295 | 0.0072 | -0.0168 | -129.0972
-8 | -0.8731 | 0.00701 | -0.016 | -124.5506
-7.5 | -0.8166 | 0.00681 | -0.0152 | -119.9119
-7 | -0.7599 | 0.00662 | -0.0144 | -114.7885
-6.5 | -0.703 | 0.00641 | -0.0137 | -109.6724
-6 | -0.6458 | 0.00626 | -0.013 | -103.1629
-5.5 | -0.5881 | 0.00614 | -0.0124 | -95.7818
-5 | -0.5304 | 0.006 | -0.0117 | -88.4
-4.5 | -0.4725 | 0.0059 | -0.0111 | -80.0847
-4 | -0.4143 | 0.00583 | -0.0105 | -71.0635
-3.5 | -0.3558 | 0.00577 | -0.01 | -61.6638
-3 | -0.2974 | 0.00569 | -0.0094 | -52.2671
-2.5 | -0.2389 | 0.00568 | -0.0089 | -42.0599
-2 | -0.1801 | 0.00567 | -0.0084 | -31.7637
-1.5 | -0.1214 | 0.00561 | -0.0079 | -21.6399
-1 | -0.0628 | 0.00559 | -0.0073 | -11.2343
-0.5 | -0.0042 | 0.00562 | -0.0068 | -0.74733
0 | 0.0547 | 0.00562 | -0.0063 | 9.7331
0.5 | 0.1134 | 0.00561 | -0.0058 | 20.2139
1 | 0.1718 | 0.00564 | -0.0053 | 30.461
1.5 | 0.2306 | 0.00567 | -0.0048 | 40.6702
2 | 0.2894 | 0.0057 | -0.0043 | 50.7719
2.5 | 0.3475 | 0.00576 | -0.0038 | 60.3299
3 | 0.406 | 0.0058 | -0.0033 | 70
3.5 | 0.4644 | 0.00587 | -0.0028 | 79.1141
4 | 0.5223 | 0.00598 | -0.0022 | 87.3411
4.5 | 0.5803 | 0.00605 | -0.0017 | 95.9174
5 | 0.6379 | 0.00618 | -0.0011 | 103.2201
5.5 | 0.6951 | 0.00636 | -0.0004 | 109.2925
6 | 0.7522 | 0.00651 | 0.0002 | 115.5453
6.5 | 0.8093 | 0.00666 | 0.0008 | 121.5165
7 | 0.8659 | 0.00687 | 0.0015 | 126.0408
7.5 | 0.9227 | 0.00702 | 0.0022 | 131.4387
8 | 0.9791 | 0.00722 | 0.0028 | 135.6094
8.5 | 1.0354 | 0.00738 | 0.0035 | 140.2981
9 | 1.0907 | 0.00756 | 0.0043 | 144.2725
9.5 | 1.146 | 0.00765 | 0.0051 | 149.8039
10 | 1.1999 | 0.00779 | 0.006 | 154.0308
10.5 | 1.2539 | 0.00784 | 0.007 | 159.9362
11 | 1.3008 | 0.00761 | 0.0092 | 170.933
11.5 | 1.3772 | 0.00781 | 0.0053 | 176.338
12 | 1.4409 | 0.00827 | 0.0041 | 174.2322
12.5 | 1.5025 | 0.00866 | 0.0033 | 173.4988
13 | 1.5498 | 0.00908 | 0.0054 | 170.6828
13.5 | 1.5986 | 0.00956 | 0.007 | 167.2176
14 | 1.6486 | 0.00996 | 0.0085 | 165.5221
14.5 | 1.6971 | 0.01049 | 0.01 | 161.7827
15 | 1.7461 | 0.01094 | 0.0115 | 159.6069
15.5 | 1.7936 | 0.01147 | 0.0131 | 156.3731
16 | 1.84 | 0.01205 | 0.0148 | 152.6971
16.5 | 1.8865 | 0.01257 | 0.0165 | 150.0796
17 | 1.9305 | 0.01323 | 0.0184 | 145.9184
17.5 | 1.9741 | 0.01385 | 0.0203 | 142.5343
18 | 2.0174 | 0.01444 | 0.0222 | 139.7091
18.5 | 2.0571 | 0.01518 | 0.0245 | 135.5138
19 | 2.0914 | 0.01616 | 0.0273 | 129.4183
19.5 | 2.1179 | 0.01696 | 0.0315 | 124.8762
20 | 2.136 | 0.01832 | 0.0359 | 116.5939

## 139. Re 18M Mach 0.10 (1)
BIGFOIL.COM POLAR EXPORT
cap21c
CAP 21 |  |  |  | Cl Max: | 1.97 | at alpha= | 20 | deg
JavaFoil+Calcfoil stall+Eppler ext transition |  |  |  | L/D Max: | 742.608 | at alpha= | 16 | deg
Re: | 18000000 |  |  | Cd Min: | 0.00193 | at alpha= | 10.5 | deg
Mach: | 0.1 |  |  | Cl=0 at alpha= | 0.73771 | deg
|  |  |  | @ Cl=0.1, Cd= | 0.0026177
|  |  |  | @ Cl=0.4, Cd= | 0.00265
|  |  |  | @ Cl=0.6, Cd= | 0.0025831
alpha (deg) | Cl | Cd | Cm | Cl/Cd
-20 | -1.666 | 0.10824 | 0.029 | -15.389
-19.5 | -1.66 | 0.10323 | 0.029 | -16.079
-19 | -1.651 | 0.0983 | 0.029 | -16.8
-18.5 | -1.944 | 0.09364 | 0.029 | -20.762
-18 | -1.897 | 0.08897 | 0.029 | -21.323
-17.5 | -1.85 | 0.08455 | 0.029 | -21.878
-17 | -1.802 | 0.08018 | 0.029 | -22.478
-16.5 | -1.777 | 0.06833 | 0.031 | -26.001
-16 | -1.792 | 0.04581 | 0.033 | -39.12
-15.5 | -1.814 | 0.02822 | 0.036 | -64.278
-15 | -1.837 | 0.00717 | 0.038 | -256.083
-14.5 | -1.83 | 0.00479 | 0.039 | -382.458
-14 | -1.772 | 0.00461 | 0.039 | -384.019
-13.5 | -1.713 | 0.00438 | 0.039 | -391.299
-13 | -1.655 | 0.00423 | 0.038 | -391.593
-12.5 | -1.596 | 0.00408 | 0.038 | -391.167
-12 | -1.537 | 0.00401 | 0.038 | -383.13
-11.5 | -1.478 | 0.00388 | 0.038 | -381.027
-11 | -1.419 | 0.00368 | 0.038 | -385.015
-10.5 | -1.359 | 0.00362 | 0.038 | -375.79
-10 | -1.3 | 0.00346 | 0.038 | -375.452
-9.5 | -1.24 | 0.00382 | 0.038 | -324.367
-9 | -1.18 | 0.00373 | 0.038 | -316.632
-8.5 | -1.12 | 0.00361 | 0.038 | -309.984
-8 | -1.06 | 0.00357 | 0.037 | -296.902
-7.5 | -1 | 0.00344 | 0.037 | -290.977
-7 | -0.94 | 0.00338 | 0.037 | -277.917
-6.5 | -0.88 | 0.00329 | 0.037 | -267.271
-6 | -0.819 | 0.00322 | 0.037 | -254.639
-5.5 | -0.759 | 0.00315 | 0.036 | -240.906
-5 | -0.698 | 0.00308 | 0.036 | -226.559
-4.5 | -0.638 | 0.00301 | 0.036 | -211.719
-4 | -0.577 | 0.00294 | 0.036 | -196.33
-3.5 | -0.516 | 0.0029 | 0.036 | -178.33
-3 | -0.456 | 0.00285 | 0.035 | -159.6
-2.5 | -0.395 | 0.00281 | 0.035 | -140.459
-2 | -0.334 | 0.00277 | 0.035 | -120.681
-1.5 | -0.273 | 0.00273 | 0.035 | -100.034
-1 | -0.212 | 0.00269 | 0.034 | -78.924
-0.5 | -0.151 | 0.00268 | 0.034 | -56.42
0 | -0.09 | 0.00266 | 0.034 | -33.857
0.5 | -0.029 | 0.00264 | 0.034 | -10.999
1 | 0.032 | 0.00263 | 0.033 | 12.167
1.5 | 0.093 | 0.00262 | 0.033 | 35.54
2 | 0.154 | 0.0026 | 0.033 | 59.151
2.5 | 0.215 | 0.0026 | 0.032 | 82.577
3 | 0.276 | 0.00261 | 0.032 | 105.922
3.5 | 0.337 | 0.00259 | 0.032 | 129.935
4 | 0.398 | 0.00265 | 0.031 | 150.253
4.5 | 0.459 | 0.00265 | 0.031 | 173.338
5 | 0.52 | 0.00257 | 0.031 | 202.595
5.5 | 0.581 | 0.00258 | 0.03 | 225.189
6 | 0.642 | 0.00259 | 0.03 | 247.654
6.5 | 0.702 | 0.00271 | 0.03 | 259.272
7 | 0.763 | 0.00272 | 0.029 | 280.148
7.5 | 0.824 | 0.00274 | 0.029 | 300.955
8 | 0.884 | 0.00264 | 0.028 | 335.273
8.5 | 0.945 | 0.00266 | 0.028 | 355.482
9 | 1.005 | 0.00269 | 0.028 | 373.727
9.5 | 1.066 | 0.00272 | 0.027 | 392.194
10 | 1.126 | 0.00274 | 0.027 | 410.595
10.5 | 1.186 | 0.00193 | 0.026 | 615.499
11 | 1.246 | 0.00198 | 0.026 | 630.012
11.5 | 1.306 | 0.00203 | 0.026 | 643.025
12 | 1.366 | 0.0021 | 0.025 | 651.3
12.5 | 1.426 | 0.00216 | 0.025 | 659.8
13 | 1.485 | 0.00223 | 0.024 | 664.745
13.5 | 1.545 | 0.00238 | 0.024 | 649.758
14 | 1.604 | 0.00245 | 0.023 | 655.157
14.5 | 1.664 | 0.00252 | 0.023 | 660.715
15 | 1.723 | 0.00251 | 0.022 | 686.704
15.5 | 1.782 | 0.00242 | 0.022 | 737.62
16 | 1.841 | 0.00248 | 0.022 | 742.608
16.5 | 1.899 | 0.00264 | 0.021 | 718.09
17 | 1.925 | 0.00602 | 0.02 | 320.046
17.5 | 1.934 | 0.01013 | 0.019 | 190.945
18 | 1.941 | 0.03163 | 0.018 | 61.358
18.5 | 1.945 | 0.04412 | 0.017 | 44.077
19 | 1.952 | 0.05899 | 0.016 | 33.091
19.5 | 1.958 | 0.07726 | 0.015 | 25.348
20 | 1.97 | 0.09598 | 0.014 | 20.527

## 140. Re 18M Mach 0.10 (2)
BIGFOIL.COM POLAR EXPORT
cap21c
CAP 21 |  |  |  | Cl Max: | 2.1434 | at alpha= | 20 | deg
XFOIL ncrit=9 |  |  |  | L/D Max: | 175.74 | at alpha= | 11.5 | deg
Re: | 18000000 |  |  | Cd Min: | 0.0056 | at alpha= | -1 | deg
Mach: | 0.1 |  |  | Cl=0 at alpha= | -0.46459 | deg
|  |  |  | @ Cl=0.1, Cd= | 0.0056224
|  |  |  | @ Cl=0.4, Cd= | 0.005804
|  |  |  | @ Cl=0.6, Cd= | 0.006102
alpha (deg) | Cl | Cd | Cm | Cl/Cd
-20 | -2.0779 | 0.01918 | -0.0529 | -108.3368
-19.5 | -2.0628 | 0.01781 | -0.0474 | -115.8226
-19 | -2.0306 | 0.01676 | -0.0439 | -121.1575
-18.5 | -1.991 | 0.01592 | -0.0413 | -125.0628
-18 | -1.9514 | 0.01497 | -0.0387 | -130.354
-17.5 | -1.9078 | 0.01421 | -0.0364 | -134.2576
-17 | -1.8617 | 0.01356 | -0.0343 | -137.2935
-16.5 | -1.816 | 0.01283 | -0.0322 | -141.5433
-16 | -1.7678 | 0.01224 | -0.0303 | -144.4281
-15.5 | -1.7182 | 0.01173 | -0.0286 | -146.4791
-15 | -1.6692 | 0.01114 | -0.0267 | -149.8384
-14.5 | -1.6188 | 0.01064 | -0.025 | -152.1429
-14 | -1.5684 | 0.01014 | -0.0233 | -154.6746
-13.5 | -1.5184 | 0.00965 | -0.0214 | -157.3472
-13 | -1.4611 | 0.00915 | -0.0209 | -159.6831
-12.5 | -1.3922 | 0.00873 | -0.0228 | -159.4731
-12 | -1.3153 | 0.0084 | -0.0264 | -156.5833
-11 | -1.213 | 0.00826 | -0.0228 | -146.8523
-10.5 | -1.1588 | 0.00802 | -0.0216 | -144.4888
-10 | -1.104 | 0.00787 | -0.0205 | -140.2795
-9.5 | -1.0488 | 0.00768 | -0.0194 | -136.5625
-9 | -0.9933 | 0.00746 | -0.0184 | -133.1501
-8.5 | -0.937 | 0.00724 | -0.0174 | -129.4199
-8 | -0.8801 | 0.00705 | -0.0166 | -124.8369
-7.5 | -0.8231 | 0.00684 | -0.0157 | -120.3363
-7 | -0.7659 | 0.00664 | -0.0149 | -115.3464
-6.5 | -0.7085 | 0.00643 | -0.0141 | -110.1866
-6 | -0.6508 | 0.00628 | -0.0134 | -103.6306
-5.5 | -0.5925 | 0.00615 | -0.0127 | -96.3415
-5 | -0.5344 | 0.00601 | -0.012 | -88.9185
-4.5 | -0.476 | 0.00592 | -0.0114 | -80.4054
-4 | -0.4174 | 0.00584 | -0.0107 | -71.4726
-3.5 | -0.3584 | 0.00578 | -0.0102 | -62.0069
-3 | -0.2996 | 0.0057 | -0.0096 | -52.5614
-2.5 | -0.2406 | 0.00568 | -0.009 | -42.3592
-2 | -0.1814 | 0.00567 | -0.0085 | -31.9929
-1.5 | -0.1223 | 0.00562 | -0.0079 | -21.7616
-1 | -0.0633 | 0.0056 | -0.0074 | -11.3036
-0.5 | -0.0042 | 0.00562 | -0.0069 | -0.74733
0 | 0.0551 | 0.00563 | -0.0064 | 9.7869
0.5 | 0.1142 | 0.00562 | -0.0058 | 20.3203
1 | 0.173 | 0.00565 | -0.0053 | 30.6195
1.5 | 0.2322 | 0.00568 | -0.0048 | 40.8803
2 | 0.2914 | 0.00571 | -0.0043 | 51.0333
2.5 | 0.35 | 0.00577 | -0.0037 | 60.6586
3 | 0.4089 | 0.00581 | -0.0032 | 70.3787
3.5 | 0.4677 | 0.00589 | -0.0026 | 79.4058
4 | 0.5262 | 0.00599 | -0.002 | 87.8464
4.5 | 0.5845 | 0.00607 | -0.0014 | 96.2932
5 | 0.6427 | 0.00619 | -0.0008 | 103.8288
5.5 | 0.7003 | 0.00638 | -0.0001 | 109.7649
6 | 0.7578 | 0.00654 | 0.0005 | 115.8716
6.5 | 0.8155 | 0.00669 | 0.0012 | 121.8984
7 | 0.8727 | 0.00689 | 0.0019 | 126.6618
7.5 | 0.9298 | 0.00707 | 0.0027 | 131.5134
8 | 0.9869 | 0.00725 | 0.0034 | 136.1241
8.5 | 1.0436 | 0.00743 | 0.0041 | 140.4576
9 | 1.0997 | 0.0076 | 0.005 | 144.6974
9.5 | 1.1554 | 0.00772 | 0.0059 | 149.6632
10.5 | 1.2645 | 0.00791 | 0.0079 | 159.8609
11 | 1.3117 | 0.00769 | 0.0103 | 170.5722
11.5 | 1.3901 | 0.00791 | 0.0063 | 175.7396
12 | 1.4547 | 0.00836 | 0.0051 | 174.0072
12.5 | 1.5153 | 0.00881 | 0.0048 | 171.9977
13 | 1.564 | 0.00921 | 0.0069 | 169.8154
13.5 | 1.6132 | 0.00973 | 0.0087 | 165.7965
14 | 1.6641 | 0.01014 | 0.0102 | 164.1124
14.5 | 1.713 | 0.0107 | 0.012 | 160.0935
15 | 1.763 | 0.01115 | 0.0136 | 158.1166
15.5 | 1.8107 | 0.01174 | 0.0154 | 154.2334
16 | 1.8582 | 0.0123 | 0.0172 | 151.0732
16.5 | 1.9047 | 0.01289 | 0.0191 | 147.7657
17 | 1.9488 | 0.0136 | 0.0213 | 143.2941
17.5 | 1.9933 | 0.01422 | 0.0234 | 140.1758
18 | 2.0362 | 0.01488 | 0.0256 | 136.8414
18.5 | 2.0746 | 0.01573 | 0.0283 | 131.8881
19 | 2.103 | 0.0167 | 0.0324 | 125.9281
19.5 | 2.129 | 0.01768 | 0.0365 | 120.4186
20 | 2.1434 | 0.01939 | 0.0408 | 110.5415

## 141. Re 18M Mach 0.25 (1)
BIGFOIL.COM POLAR EXPORT
cap21c
CAP 21 |  |  |  | Cl Max: | 2.01 | at alpha= | 20 | deg
JavaFoil+Calcfoil stall+Eppler ext transition |  |  |  | L/D Max: | 644.272 | at alpha= | 12.5 | deg
Re: | 18000000 |  |  | Cd Min: | 0.002 | at alpha= | 10.5 | deg
Mach: | 0.25 |  |  | Cl=0 at alpha= | 0.73809 | deg
|  |  |  | @ Cl=0.1, Cd= | 0.00263
|  |  |  | @ Cl=0.4, Cd= | 0.0026643
|  |  |  | @ Cl=0.6, Cd= | 0.0026158
alpha (deg) | Cl | Cd | Cm | Cl/Cd
-20 | -1.501 | 0.12058 | 0.029 | -12.452
-19.5 | -1.518 | 0.11455 | 0.029 | -13.255
-19 | -1.531 | 0.10861 | 0.029 | -14.098
-18.5 | -1.989 | 0.10282 | 0.03 | -19.345
-18 | -1.942 | 0.09721 | 0.03 | -19.973
-17.5 | -1.894 | 0.09194 | 0.03 | -20.596
-17 | -1.846 | 0.08699 | 0.03 | -21.216
-16.5 | -1.797 | 0.08206 | 0.03 | -21.9
-16 | -1.748 | 0.07735 | 0.03 | -22.602
-15.5 | -1.699 | 0.0729 | 0.03 | -23.311
-15 | -1.65 | 0.06852 | 0.03 | -24.087
-14.5 | -1.685 | 0.04077 | 0.034 | -41.323
-14 | -1.751 | 0.00884 | 0.038 | -198.073
-13.5 | -1.761 | 0.00468 | 0.04 | -376.556
-13 | -1.7 | 0.00448 | 0.04 | -379.16
-12.5 | -1.64 | 0.00431 | 0.039 | -380.837
-12 | -1.579 | 0.00415 | 0.039 | -380.785
-11.5 | -1.519 | 0.00399 | 0.039 | -380.581
-11 | -1.458 | 0.00384 | 0.039 | -379.3
-10.5 | -1.397 | 0.00374 | 0.039 | -373.227
-10 | -1.335 | 0.0036 | 0.039 | -370.936
-9.5 | -1.274 | 0.00394 | 0.039 | -322.992
-9 | -1.213 | 0.00382 | 0.039 | -317.406
-8.5 | -1.151 | 0.00372 | 0.039 | -309.147
-8 | -1.09 | 0.00366 | 0.038 | -298.029
-7.5 | -1.028 | 0.00351 | 0.038 | -292.581
-7 | -0.966 | 0.00346 | 0.038 | -279.354
-6.5 | -0.904 | 0.00336 | 0.038 | -269.139
-6 | -0.842 | 0.00327 | 0.038 | -257.24
-5.5 | -0.78 | 0.0032 | 0.037 | -243.536
-5 | -0.718 | 0.00313 | 0.037 | -229.198
-4.5 | -0.655 | 0.00306 | 0.037 | -214.43
-4 | -0.593 | 0.00298 | 0.037 | -199.156
-3.5 | -0.531 | 0.00293 | 0.037 | -181.109
-3 | -0.468 | 0.00289 | 0.036 | -162.186
-2.5 | -0.406 | 0.00284 | 0.036 | -142.812
-2 | -0.343 | 0.0028 | 0.036 | -122.748
-1.5 | -0.28 | 0.00276 | 0.036 | -101.761
-1 | -0.218 | 0.00271 | 0.035 | -80.351
-0.5 | -0.155 | 0.0027 | 0.035 | -57.479
0 | -0.093 | 0.00268 | 0.035 | -34.537
0.5 | -0.03 | 0.00266 | 0.034 | -11.209
1 | 0.033 | 0.00265 | 0.034 | 12.4
1.5 | 0.096 | 0.00263 | 0.034 | 36.265
2 | 0.158 | 0.00263 | 0.034 | 60.231
2.5 | 0.221 | 0.00263 | 0.033 | 84.012
3 | 0.284 | 0.00263 | 0.033 | 107.698
3.5 | 0.346 | 0.00263 | 0.033 | 131.458
4 | 0.409 | 0.00267 | 0.032 | 153.375
4.5 | 0.472 | 0.00267 | 0.032 | 176.833
5 | 0.534 | 0.00259 | 0.031 | 206.211
5.5 | 0.597 | 0.00261 | 0.031 | 229.06
6 | 0.659 | 0.00273 | 0.031 | 241.787
6.5 | 0.722 | 0.00274 | 0.03 | 263.122
7 | 0.784 | 0.00276 | 0.03 | 284.095
7.5 | 0.846 | 0.00278 | 0.03 | 304.73
8 | 0.909 | 0.00279 | 0.029 | 325.675
8.5 | 0.971 | 0.00271 | 0.029 | 358.829
9 | 1.033 | 0.00282 | 0.028 | 365.874
9.5 | 1.095 | 0.00278 | 0.028 | 394.588
10 | 1.157 | 0.0028 | 0.028 | 412.502
10.5 | 1.219 | 0.002 | 0.027 | 608.458
11 | 1.281 | 0.00206 | 0.027 | 620.69
11.5 | 1.342 | 0.00212 | 0.026 | 632.504
12 | 1.404 | 0.00219 | 0.026 | 639.994
12.5 | 1.465 | 0.00227 | 0.025 | 644.272
13 | 1.527 | 0.00242 | 0.025 | 630.834
13.5 | 1.588 | 0.0025 | 0.024 | 634.146
14 | 1.649 | 0.00259 | 0.024 | 637.79
14.5 | 1.71 | 0.00267 | 0.024 | 641.091
15 | 1.77 | 0.00275 | 0.023 | 644.243
15.5 | 1.794 | 0.00647 | 0.022 | 277.368
16 | 1.794 | 0.01235 | 0.021 | 145.196
16.5 | 1.786 | 0.03808 | 0.019 | 46.912
17 | 1.78 | 0.05606 | 0.018 | 31.761
17.5 | 1.774 | 0.07923 | 0.016 | 22.394
18 | 1.812 | 0.08818 | 0.015 | 20.554
18.5 | 1.862 | 0.09262 | 0.015 | 20.104
19 | 1.912 | 0.09733 | 0.015 | 19.64
19.5 | 1.961 | 0.10227 | 0.014 | 19.174
20 | 2.01 | 0.10722 | 0.014 | 18.745

## 142. Re 18M Mach 0.25 (2)
BIGFOIL.COM POLAR EXPORT
cap21c
CAP 21 |  |  |  | Cl Max: | 2.1505 | at alpha= | 19.5 | deg
XFOIL ncrit=9 |  |  |  | L/D Max: | 171.099 | at alpha= | 11.5 | deg
Re: | 18000000 |  |  | Cd Min: | 0.00563 | at alpha= | -1 | deg
Mach: | 0.25 |  |  | Cl=0 at alpha= | -0.46278 | deg
|  |  |  | @ Cl=0.1, Cd= | 0.005657
|  |  |  | @ Cl=0.4, Cd= | 0.0058377
|  |  |  | @ Cl=0.6, Cd= | 0.0061613
alpha (deg) | Cl | Cd | Cm | Cl/Cd
-20 | -2.029 | 0.03539 | -0.0698 | -57.3326
-19.5 | -2.0647 | 0.02641 | -0.0743 | -78.1787
-19 | -2.0714 | 0.02219 | -0.072 | -93.3484
-18.5 | -2.0624 | 0.01975 | -0.0671 | -104.4253
-18 | -2.0394 | 0.0184 | -0.0613 | -110.837
-17.5 | -2.0066 | 0.01706 | -0.0564 | -117.6202
-17 | -1.9642 | 0.0159 | -0.0526 | -123.5346
-16.5 | -1.9156 | 0.01502 | -0.0492 | -127.5366
-16 | -1.8667 | 0.01409 | -0.0459 | -132.484
-15.5 | -1.8157 | 0.01325 | -0.0428 | -137.034
-15 | -1.7616 | 0.0126 | -0.04 | -139.8095
-14.5 | -1.7088 | 0.01184 | -0.0371 | -144.3243
-14 | -1.6541 | 0.01122 | -0.0345 | -147.4242
-13.5 | -1.5997 | 0.01059 | -0.0318 | -151.0576
-13 | -1.5434 | 0.01005 | -0.0294 | -153.5721
-12.5 | -1.4698 | 0.00949 | -0.0304 | -154.8788
-12 | -1.3799 | 0.00904 | -0.0346 | -152.6438
-11.5 | -1.33 | 0.00906 | -0.0313 | -146.7991
-11 | -1.2726 | 0.00881 | -0.0294 | -144.4495
-10 | -1.157 | 0.00825 | -0.0258 | -140.2424
-9.5 | -1.0985 | 0.00803 | -0.0242 | -136.7995
-9 | -1.0392 | 0.00779 | -0.0228 | -133.4018
-8.5 | -0.9796 | 0.00753 | -0.0214 | -130.093
-8 | -0.9199 | 0.00725 | -0.0201 | -126.8828
-7.5 | -0.8599 | 0.00701 | -0.0188 | -122.6676
-7 | -0.7995 | 0.00678 | -0.0177 | -117.9204
-6.5 | -0.7391 | 0.00658 | -0.0166 | -112.3252
-6 | -0.6784 | 0.00642 | -0.0156 | -105.6698
-5.5 | -0.6177 | 0.00623 | -0.0146 | -99.1493
-5 | -0.5569 | 0.00607 | -0.0137 | -91.7463
-4.5 | -0.4957 | 0.006 | -0.0128 | -82.6167
-4 | -0.4347 | 0.00588 | -0.012 | -73.9286
-3.5 | -0.373 | 0.00583 | -0.0113 | -63.9794
-3 | -0.3118 | 0.00576 | -0.0105 | -54.1319
-2.5 | -0.2505 | 0.00572 | -0.0098 | -43.7937
-2 | -0.1888 | 0.0057 | -0.0091 | -33.1228
-1.5 | -0.1271 | 0.00566 | -0.0085 | -22.4558
-1 | -0.0659 | 0.00563 | -0.0078 | -11.7052
-0.5 | -0.0046 | 0.00565 | -0.0071 | -0.81416
0 | 0.0572 | 0.00565 | -0.0065 | 10.1239
0.5 | 0.1186 | 0.00566 | -0.0058 | 20.9541
1 | 0.1797 | 0.00569 | -0.0051 | 31.5817
1.5 | 0.2413 | 0.0057 | -0.0045 | 42.3333
2 | 0.3027 | 0.00576 | -0.0039 | 52.5521
2.5 | 0.3638 | 0.00582 | -0.0031 | 62.5086
3 | 0.4252 | 0.00585 | -0.0025 | 72.6838
3.5 | 0.4861 | 0.00596 | -0.0017 | 81.5604
4 | 0.5475 | 0.00604 | -0.001 | 90.6457
4.5 | 0.6081 | 0.00618 | -0.0002 | 98.3981
5 | 0.6691 | 0.00628 | 0.0006 | 106.5446
5.5 | 0.7296 | 0.00647 | 0.0015 | 112.7666
6 | 0.7897 | 0.00667 | 0.0025 | 118.3958
6.5 | 0.8498 | 0.00688 | 0.0035 | 123.5174
7 | 0.9105 | 0.00705 | 0.0045 | 129.1489
7.5 | 0.9703 | 0.00728 | 0.0056 | 133.283
8 | 1.0309 | 0.00746 | 0.0066 | 138.1903
8.5 | 1.0905 | 0.00771 | 0.0078 | 141.4397
9 | 1.1505 | 0.00787 | 0.009 | 146.1881
9.5 | 1.2088 | 0.00809 | 0.0104 | 149.419
10 | 1.2677 | 0.00821 | 0.0118 | 154.4093
10.5 | 1.3242 | 0.00837 | 0.0136 | 158.2079
11 | 1.3728 | 0.00805 | 0.017 | 170.5342
11.5 | 1.4629 | 0.00855 | 0.0123 | 171.0994
12 | 1.5327 | 0.00903 | 0.0117 | 169.7342
12.5 | 1.5904 | 0.00953 | 0.0135 | 166.8835
13 | 1.6433 | 0.01011 | 0.0161 | 162.542
13.5 | 1.6979 | 0.01064 | 0.0186 | 159.5771
14 | 1.7509 | 0.01129 | 0.0212 | 155.0841
14.5 | 1.805 | 0.01186 | 0.0237 | 152.1922
15 | 1.8561 | 0.0126 | 0.0265 | 147.3095
15.5 | 1.9083 | 0.01325 | 0.0293 | 144.0226
16 | 1.9583 | 0.01399 | 0.0323 | 139.9786
16.5 | 2.0044 | 0.01491 | 0.0356 | 134.4333
17 | 2.0501 | 0.01577 | 0.0391 | 130
17.5 | 2.0868 | 0.01676 | 0.0437 | 124.5107
18 | 2.1092 | 0.01814 | 0.0494 | 116.2734
18.5 | 2.1316 | 0.01982 | 0.054 | 107.5479
19 | 2.1497 | 0.02204 | 0.0576 | 97.5363
19.5 | 2.1505 | 0.026 | 0.0595 | 82.7115
20 | 2.1183 | 0.03435 | 0.0565 | 61.6681

## 143. Re 18M Mach 0.50 (1)
BIGFOIL.COM POLAR EXPORT
cap21c
CAP 21 |  |  |  | Cl Max: | 2.199 | at alpha= | 20 | deg
JavaFoil+Calcfoil stall+Eppler ext transition |  |  |  | L/D Max: | 471.153 | at alpha= | 10.5 | deg
Re: | 18000000 |  |  | Cd Min: | 0.00289 | at alpha= | 10.5 | deg
Mach: | 0.5 |  |  | Cl=0 at alpha= | 0.73571 | deg
|  |  |  | @ Cl=0.1, Cd= | 0.00294
|  |  |  | @ Cl=0.4, Cd= | 0.0030674
|  |  |  | @ Cl=0.6, Cd= | 0.0031721
alpha (deg) | Cl | Cd | Cm | Cl/Cd
-20 | -2.347 | 0.22034 | 0.03 | -10.649
-19.5 | -2.291 | 0.21418 | 0.03 | -10.698
-19 | -2.235 | 0.20827 | 0.03 | -10.734
-18.5 | -2.179 | 0.20124 | 0.03 | -10.827
-18 | -2.122 | 0.19975 | 0.03 | -10.625
-17.5 | -2.065 | 0.1957 | 0.03 | -10.554
-17 | -2.008 | 0.19206 | 0.029 | -10.457
-16.5 | -1.957 | 0.17349 | 0.03 | -11.281
-16 | -1.902 | 0.16205 | 0.03 | -11.738
-15.5 | -1.844 | 0.15794 | 0.029 | -11.678
-15 | -1.786 | 0.15272 | 0.029 | -11.698
-14.5 | -1.728 | 0.15063 | 0.028 | -11.47
-14 | -1.685 | 0.11421 | 0.03 | -14.757
-13.5 | -1.637 | 0.09725 | 0.031 | -16.829
-13 | -1.584 | 0.08875 | 0.031 | -17.846
-12.5 | -1.528 | 0.08262 | 0.031 | -18.491
-12 | -1.476 | 0.07856 | 0.031 | -18.788
-11.5 | -1.423 | 0.07039 | 0.032 | -20.219
-11 | -1.375 | 0.0585 | 0.032 | -23.504
-10.5 | -1.321 | 0.05245 | 0.033 | -25.19
-10 | -1.266 | 0.04761 | 0.033 | -26.593
-9.5 | -1.211 | 0.04389 | 0.033 | -27.582
-9 | -1.356 | 0.00468 | 0.043 | -290.01
-8.5 | -1.287 | 0.00441 | 0.043 | -292.021
-8 | -1.218 | 0.00425 | 0.043 | -286.486
-7.5 | -1.149 | 0.00411 | 0.043 | -279.595
-7 | -1.08 | 0.00394 | 0.043 | -274.014
-6.5 | -1.011 | 0.00384 | 0.042 | -263.388
-6 | -0.941 | 0.0037 | 0.042 | -254.574
-5.5 | -0.872 | 0.00359 | 0.042 | -242.788
-5 | -0.802 | 0.0035 | 0.042 | -229.153
-4.5 | -0.733 | 0.00341 | 0.041 | -214.783
-4 | -0.663 | 0.00332 | 0.041 | -199.731
-3.5 | -0.593 | 0.00324 | 0.041 | -183.218
-3 | -0.523 | 0.00319 | 0.041 | -164.101
-2.5 | -0.454 | 0.00314 | 0.04 | -144.384
-2 | -0.384 | 0.00307 | 0.04 | -125
-1.5 | -0.314 | 0.00305 | 0.04 | -102.829
-1 | -0.244 | 0.00302 | 0.039 | -80.543
-0.5 | -0.174 | 0.00296 | 0.039 | -58.569
0 | -0.103 | 0.00295 | 0.039 | -35.033
0.5 | -0.033 | 0.00295 | 0.039 | -11.333
1 | 0.037 | 0.00294 | 0.038 | 12.489
1.5 | 0.107 | 0.00294 | 0.038 | 36.368
2 | 0.177 | 0.00294 | 0.037 | 60.149
2.5 | 0.247 | 0.00297 | 0.037 | 83.223
3 | 0.317 | 0.00304 | 0.037 | 104.435
3.5 | 0.387 | 0.00306 | 0.036 | 126.537
4 | 0.457 | 0.0031 | 0.036 | 147.414
4.5 | 0.527 | 0.00301 | 0.036 | 175.136
5 | 0.597 | 0.00317 | 0.035 | 188.149
5.5 | 0.667 | 0.00322 | 0.035 | 206.977
6 | 0.737 | 0.00327 | 0.034 | 225.194
6.5 | 0.807 | 0.00332 | 0.034 | 242.735
7 | 0.877 | 0.00338 | 0.034 | 259.477
7.5 | 0.946 | 0.00344 | 0.033 | 275.389
8 | 1.016 | 0.00335 | 0.033 | 303.428
8.5 | 1.086 | 0.00345 | 0.032 | 314.617
9 | 1.155 | 0.00355 | 0.032 | 325.533
9.5 | 1.224 | 0.00357 | 0.031 | 343.007
10 | 1.294 | 0.00376 | 0.031 | 344.285
10.5 | 1.363 | 0.00289 | 0.03 | 471.153
11 | 1.331 | 0.01416 | 0.027 | 93.978
11.5 | 1.275 | 0.05403 | 0.022 | 23.591
12 | 1.33 | 0.06081 | 0.022 | 21.867
12.5 | 1.382 | 0.06972 | 0.021 | 19.829
13 | 1.429 | 0.08545 | 0.02 | 16.727
13.5 | 1.489 | 0.08326 | 0.02 | 17.886
14 | 1.536 | 0.10036 | 0.019 | 15.303
14.5 | 1.58 | 0.12037 | 0.018 | 13.124
15 | 1.629 | 0.1373 | 0.017 | 11.862
15.5 | 1.687 | 0.14408 | 0.017 | 11.711
16 | 1.743 | 0.16637 | 0.016 | 10.479
16.5 | 1.803 | 0.17141 | 0.016 | 10.517
17 | 1.86 | 0.17994 | 0.016 | 10.335
17.5 | 1.911 | 0.20144 | 0.015 | 9.485
18 | 1.969 | 0.20499 | 0.015 | 9.605
18.5 | 2.027 | 0.2074 | 0.015 | 9.773
19 | 2.085 | 0.21136 | 0.015 | 9.863
19.5 | 2.142 | 0.21481 | 0.014 | 9.972
20 | 2.199 | 0.22062 | 0.014 | 9.967

## 144. Re 18M Mach 0.50 (2)
BIGFOIL.COM POLAR EXPORT
cap21c
CAP 21 |  |  |  | Cl Max: | 1.917 | at alpha= | 12 | deg
XFOIL ncrit=9 |  |  |  | L/D Max: | 159.688 | at alpha= | 11 | deg
Re: | 18000000 |  |  | Cd Min: | 0.00579 | at alpha= | -0.5 | deg
Mach: | 0.5 |  |  | Cl=0 at alpha= | -0.45972 | deg
|  |  |  | @ Cl=0.1, Cd= | 0.0058187
|  |  |  | @ Cl=0.4, Cd= | 0.0060021
|  |  |  | @ Cl=0.6, Cd= | 0.0063045
alpha (deg) | Cl | Cd | Cm | Cl/Cd
-12 | -1.7621 | 0.01333 | -0.0814 | -132.1905
-11.5 | -1.6576 | 0.01226 | -0.078 | -135.2039
-11 | -1.584 | 0.01162 | -0.0707 | -136.3167
-10.5 | -1.5057 | 0.011 | -0.0645 | -136.8818
-10 | -1.428 | 0.01049 | -0.0588 | -136.1296
-9.5 | -1.3499 | 0.00997 | -0.0536 | -135.3962
-9 | -1.2723 | 0.00941 | -0.0489 | -135.2072
-8.5 | -1.1948 | 0.00889 | -0.0446 | -134.3982
-8 | -1.1177 | 0.00843 | -0.0406 | -132.586
-7.5 | -1.041 | 0.00799 | -0.037 | -130.2879
-7 | -0.9648 | 0.00762 | -0.0337 | -126.6142
-6.5 | -0.8892 | 0.00728 | -0.0307 | -122.1429
-6 | -0.8139 | 0.00698 | -0.0279 | -116.6046
-5.5 | -0.7393 | 0.00671 | -0.0253 | -110.1788
-5 | -0.6652 | 0.00648 | -0.0229 | -102.6543
-4.5 | -0.5911 | 0.00629 | -0.0208 | -93.9746
-4 | -0.5166 | 0.00618 | -0.0189 | -83.5922
-3.5 | -0.4434 | 0.00605 | -0.017 | -73.2893
-3 | -0.3698 | 0.00599 | -0.0154 | -61.7362
-2.5 | -0.2964 | 0.00592 | -0.0138 | -50.0676
-2 | -0.2237 | 0.00584 | -0.0123 | -38.3048
-1.5 | -0.1511 | 0.00584 | -0.0109 | -25.8733
-1 | -0.0783 | 0.00583 | -0.0096 | -13.4305
-0.5 | -0.0058 | 0.00579 | -0.0082 | -1.0017
0 | 0.0662 | 0.0058 | -0.0068 | 11.4138
0.5 | 0.1386 | 0.00584 | -0.0055 | 23.7329
1 | 0.2114 | 0.00586 | -0.0042 | 36.0751
1.5 | 0.2835 | 0.00592 | -0.0028 | 47.8885
2 | 0.356 | 0.00596 | -0.0014 | 59.7315
2.5 | 0.4291 | 0.00603 | 0 | 71.1609
3 | 0.5018 | 0.00616 | 0.0017 | 81.461
3.5 | 0.5751 | 0.00625 | 0.0033 | 92.016
4 | 0.6482 | 0.00641 | 0.0051 | 101.1232
4.5 | 0.7215 | 0.00663 | 0.0071 | 108.8235
5 | 0.7952 | 0.00685 | 0.0093 | 116.0876
5.5 | 0.8694 | 0.00707 | 0.0116 | 122.9703
6 | 0.9443 | 0.00734 | 0.014 | 128.6512
6.5 | 1.0191 | 0.00765 | 0.0167 | 133.2157
7 | 1.0956 | 0.00791 | 0.0196 | 138.5082
7.5 | 1.172 | 0.00826 | 0.0228 | 141.8886
8 | 1.2494 | 0.00859 | 0.0262 | 145.4482
8.5 | 1.3271 | 0.00899 | 0.0299 | 147.6196
9 | 1.4045 | 0.00945 | 0.034 | 148.6243
10 | 1.5586 | 0.01033 | 0.0436 | 150.8809
10.5 | 1.6295 | 0.01062 | 0.0496 | 153.4369
11 | 1.7422 | 0.01091 | 0.0505 | 159.6884
11.5 | 1.8424 | 0.01186 | 0.0541 | 155.3457
12 | 1.917 | 0.01295 | 0.0617 | 148.0309
14 | 1.7662 | 0.04405 | 0.0677 | 40.0953
15 | 1.3441 | 0.09328 | 0.02 | 14.4093
15.5 | 1.3083 | 0.1043 | 0.0129 | 12.5436
16 | 1.2775 | 0.11521 | 0.0059 | 11.0884
16.5 | 1.2502 | 0.12619 | -0.0012 | 9.9073
17 | 1.2378 | 0.13568 | -0.007 | 9.1229

## 145. Re 20M Mach 0.00 (1)
BIGFOIL.COM POLAR EXPORT
cap21c
CAP 21 |  |  |  | Cl Max: | 2.016 | at alpha= | 20 | deg
JavaFoil+Calcfoil stall+Eppler ext transition |  |  |  | L/D Max: | 757.799 | at alpha= | 16 | deg
Re: | 20000000 |  |  | Cd Min: | 0.00194 | at alpha= | 11 | deg
Mach: | 0 |  |  | Cl=0 at alpha= | 0.73771 | deg
|  |  |  | @ Cl=0.1, Cd= | 0.0025788
|  |  |  | @ Cl=0.4, Cd= | 0.00262
|  |  |  | @ Cl=0.6, Cd= | 0.0025473
alpha (deg) | Cl | Cd | Cm | Cl/Cd
-20 | -1.684 | 0.10584 | 0.029 | -15.909
-19.5 | -1.675 | 0.10112 | 0.029 | -16.567
-19 | -1.664 | 0.09633 | 0.029 | -17.278
-18.5 | -1.936 | 0.09179 | 0.029 | -21.093
-18 | -1.889 | 0.08738 | 0.029 | -21.62
-17.5 | -1.842 | 0.08301 | 0.029 | -22.19
-17 | -1.823 | 0.06863 | 0.031 | -26.568
-16.5 | -1.825 | 0.04985 | 0.033 | -36.622
-16 | -1.838 | 0.03284 | 0.035 | -55.961
-15.5 | -1.855 | 0.00962 | 0.037 | -192.776
-15 | -1.879 | 0.00493 | 0.039 | -380.804
-14.5 | -1.821 | 0.00469 | 0.038 | -388.036
-14 | -1.763 | 0.00451 | 0.038 | -391.364
-13.5 | -1.705 | 0.00428 | 0.038 | -398.382
-13 | -1.646 | 0.00413 | 0.038 | -398.379
-12.5 | -1.588 | 0.004 | 0.038 | -397.24
-12 | -1.529 | 0.00393 | 0.038 | -388.907
-11.5 | -1.47 | 0.0038 | 0.038 | -386.623
-11 | -1.411 | 0.00368 | 0.038 | -383.747
-10.5 | -1.352 | 0.00355 | 0.038 | -380.604
-10 | -1.293 | 0.00387 | 0.038 | -334.213
-9.5 | -1.234 | 0.00377 | 0.038 | -327.094
-9 | -1.174 | 0.00366 | 0.037 | -320.974
-8.5 | -1.115 | 0.00358 | 0.037 | -311.757
-8 | -1.055 | 0.00352 | 0.037 | -299.591
-7.5 | -0.995 | 0.00339 | 0.037 | -293.885
-7 | -0.935 | 0.00334 | 0.037 | -279.796
-6.5 | -0.875 | 0.00326 | 0.037 | -268.631
-6 | -0.815 | 0.00317 | 0.036 | -256.834
-5.5 | -0.755 | 0.00311 | 0.036 | -242.723
-5 | -0.695 | 0.00305 | 0.036 | -228.061
-4.5 | -0.635 | 0.00298 | 0.036 | -212.833
-4 | -0.574 | 0.00291 | 0.036 | -197.206
-3.5 | -0.514 | 0.00286 | 0.035 | -179.872
-3 | -0.453 | 0.00282 | 0.035 | -160.978
-2.5 | -0.393 | 0.00277 | 0.035 | -141.571
-2 | -0.332 | 0.00274 | 0.035 | -121.362
-1.5 | -0.272 | 0.0027 | 0.034 | -100.514
-1 | -0.211 | 0.00266 | 0.034 | -79.253
-0.5 | -0.15 | 0.00264 | 0.034 | -56.957
0 | -0.09 | 0.00262 | 0.034 | -34.169
0.5 | -0.029 | 0.0026 | 0.033 | -11.101
1 | 0.032 | 0.00259 | 0.033 | 12.281
1.5 | 0.093 | 0.00258 | 0.033 | 35.873
2 | 0.153 | 0.00257 | 0.032 | 59.616
2.5 | 0.214 | 0.00257 | 0.032 | 83.131
3 | 0.275 | 0.00257 | 0.032 | 106.687
3.5 | 0.335 | 0.00256 | 0.031 | 130.926
4 | 0.396 | 0.00262 | 0.031 | 151.316
4.5 | 0.457 | 0.00262 | 0.031 | 174.244
5 | 0.517 | 0.00253 | 0.03 | 204.098
5.5 | 0.578 | 0.00254 | 0.03 | 227.04
6 | 0.638 | 0.00256 | 0.03 | 249.818
6.5 | 0.699 | 0.00267 | 0.029 | 261.643
7 | 0.759 | 0.00268 | 0.029 | 282.779
7.5 | 0.82 | 0.0027 | 0.029 | 303.837
8 | 0.88 | 0.0026 | 0.028 | 338.64
8.5 | 0.94 | 0.00263 | 0.028 | 357.825
9 | 1 | 0.00266 | 0.027 | 376.636
9.5 | 1.06 | 0.00264 | 0.027 | 401.439
10 | 1.12 | 0.0027 | 0.027 | 414.438
10.5 | 1.18 | 0.00272 | 0.026 | 433.165
11 | 1.24 | 0.00194 | 0.026 | 640.273
11.5 | 1.3 | 0.00199 | 0.025 | 653.939
12 | 1.359 | 0.00205 | 0.025 | 662.804
12.5 | 1.419 | 0.00212 | 0.025 | 667.7
13 | 1.478 | 0.00219 | 0.024 | 674.367
13.5 | 1.537 | 0.00233 | 0.024 | 659.978
14 | 1.596 | 0.0024 | 0.023 | 666.027
14.5 | 1.655 | 0.00239 | 0.023 | 693.93
15 | 1.714 | 0.00245 | 0.022 | 699.93
15.5 | 1.773 | 0.00236 | 0.022 | 751.942
16 | 1.831 | 0.00242 | 0.021 | 757.799
16.5 | 1.89 | 0.00258 | 0.021 | 733.224
17 | 1.948 | 0.00258 | 0.02 | 756.026
17.5 | 1.966 | 0.0063 | 0.02 | 312.225
18 | 1.976 | 0.01062 | 0.019 | 186.028
18.5 | 1.986 | 0.03204 | 0.018 | 61.983
19 | 1.996 | 0.04304 | 0.017 | 46.365
19.5 | 2.003 | 0.05756 | 0.016 | 34.797
20 | 2.016 | 0.073 | 0.015 | 27.61

## 146. Re 20M Mach 0.00 (2)
BIGFOIL.COM POLAR EXPORT
cap21c
CAP 21 |  |  |  | Cl Max: | 2.1431 | at alpha= | 20 | deg
XFOIL ncrit=9 |  |  |  | L/D Max: | 178.179 | at alpha= | 11.5 | deg
Re: | 20000000 |  |  | Cd Min: | 0.00552 | at alpha= | -1 | deg
Mach: | 0 |  |  | Cl=0 at alpha= | -0.46441 | deg
|  |  |  | @ Cl=0.1, Cd= | 0.0055377
|  |  |  | @ Cl=0.4, Cd= | 0.0057068
|  |  |  | @ Cl=0.6, Cd= | 0.0060305
alpha (deg) | Cl | Cd | Cm | Cl/Cd
-20 | -2.0817 | 0.01787 | -0.0458 | -116.4913
-19.5 | -2.0534 | 0.01687 | -0.0419 | -121.719
-19 | -2.0184 | 0.01585 | -0.0391 | -127.3438
-18.5 | -1.9776 | 0.0151 | -0.0369 | -130.9669
-18 | -1.936 | 0.01432 | -0.0347 | -135.1955
-17.5 | -1.8931 | 0.01355 | -0.0326 | -139.7122
-17 | -1.8466 | 0.01299 | -0.0309 | -142.1555
-16.5 | -1.8006 | 0.01234 | -0.0291 | -145.9157
-16 | -1.7533 | 0.01175 | -0.0274 | -149.217
-15.5 | -1.7039 | 0.0113 | -0.0258 | -150.7876
-15 | -1.6549 | 0.01077 | -0.0242 | -153.6583
-14.5 | -1.6055 | 0.01026 | -0.0227 | -156.4815
-14 | -1.5552 | 0.00985 | -0.0211 | -157.8883
-13.5 | -1.5061 | 0.00935 | -0.0194 | -161.0802
-13 | -1.4402 | 0.00886 | -0.021 | -162.5508
-12.5 | -1.3696 | 0.00843 | -0.0235 | -162.4674
-11.5 | -1.2575 | 0.00839 | -0.0226 | -149.8808
-11 | -1.2041 | 0.00811 | -0.0215 | -148.471
-10.5 | -1.15 | 0.00791 | -0.0205 | -145.3856
-10 | -1.0958 | 0.00775 | -0.0194 | -141.3935
-9 | -0.9858 | 0.00733 | -0.0175 | -134.4884
-8.5 | -0.9299 | 0.00714 | -0.0167 | -130.2381
-8 | -0.8734 | 0.00694 | -0.0159 | -125.8501
-7.5 | -0.8171 | 0.00672 | -0.0151 | -121.5923
-7 | -0.7604 | 0.00651 | -0.0144 | -116.8049
-6.5 | -0.7032 | 0.00635 | -0.0137 | -110.7402
-6 | -0.6459 | 0.00621 | -0.013 | -104.0097
-5.5 | -0.5884 | 0.00605 | -0.0123 | -97.2562
-5 | -0.5307 | 0.00591 | -0.0117 | -89.797
-4.5 | -0.4726 | 0.00585 | -0.0111 | -80.7863
-4 | -0.4146 | 0.00574 | -0.0105 | -72.23
-3.5 | -0.3559 | 0.00569 | -0.01 | -62.5483
-3 | -0.2976 | 0.00562 | -0.0094 | -52.9537
-2.5 | -0.2391 | 0.00559 | -0.0088 | -42.7728
-2 | -0.1802 | 0.00557 | -0.0084 | -32.3519
-1.5 | -0.1214 | 0.00553 | -0.0079 | -21.953
-1 | -0.0629 | 0.00552 | -0.0073 | -11.3949
-0.5 | -0.0042 | 0.00553 | -0.0068 | -0.75949
0 | 0.0548 | 0.00553 | -0.0064 | 9.9096
0.5 | 0.1135 | 0.00554 | -0.0059 | 20.4874
1 | 0.1719 | 0.00556 | -0.0053 | 30.9173
1.5 | 0.2308 | 0.00558 | -0.0049 | 41.362
2 | 0.2895 | 0.00563 | -0.0044 | 51.421
2.5 | 0.3478 | 0.00568 | -0.0038 | 61.2324
3 | 0.4063 | 0.00571 | -0.0033 | 71.1559
3.5 | 0.4645 | 0.0058 | -0.0028 | 80.0862
4 | 0.5228 | 0.00588 | -0.0023 | 88.9116
4.5 | 0.5804 | 0.006 | -0.0017 | 96.7333
5 | 0.6383 | 0.00609 | -0.0011 | 104.8112
5.5 | 0.6956 | 0.00626 | -0.0005 | 111.1182
6 | 0.7525 | 0.00645 | 0.0002 | 116.6667
6.5 | 0.8096 | 0.0066 | 0.0008 | 122.6667
7 | 0.8666 | 0.00676 | 0.0014 | 128.1953
7.5 | 0.9231 | 0.00696 | 0.0021 | 132.6293
8 | 0.98 | 0.00711 | 0.0027 | 137.834
8.5 | 1.0358 | 0.00732 | 0.0034 | 141.5027
9 | 1.0919 | 0.00746 | 0.0041 | 146.3673
10 | 1.2016 | 0.00773 | 0.0058 | 155.4463
10.5 | 1.2559 | 0.00785 | 0.0067 | 159.9873
11 | 1.3064 | 0.00779 | 0.0081 | 167.7022
11.5 | 1.3702 | 0.00769 | 0.0069 | 178.1795
12 | 1.4363 | 0.00811 | 0.0052 | 177.1023
13 | 1.5518 | 0.00898 | 0.005 | 172.8062
13.5 | 1.6007 | 0.00943 | 0.0067 | 169.7455
14 | 1.6507 | 0.00983 | 0.0081 | 167.9247
14.5 | 1.6994 | 0.01035 | 0.0097 | 164.1932
15 | 1.7488 | 0.01078 | 0.0111 | 162.2263
15.5 | 1.7959 | 0.01135 | 0.0128 | 158.2291
16 | 1.8438 | 0.01183 | 0.0143 | 155.858
16.5 | 1.8895 | 0.01243 | 0.016 | 152.0113
17 | 1.9343 | 0.01304 | 0.0178 | 148.3359
17.5 | 1.9795 | 0.01357 | 0.0196 | 145.8732
18 | 2.0221 | 0.01422 | 0.0216 | 142.2011
18.5 | 2.0606 | 0.01505 | 0.0239 | 136.9169
19 | 2.0986 | 0.01582 | 0.0264 | 132.6549
19.5 | 2.1237 | 0.01678 | 0.0307 | 126.5614
20 | 2.1431 | 0.01802 | 0.0351 | 118.929

## 147. Re 20M Mach 0.10 (1)
BIGFOIL.COM POLAR EXPORT
cap21c
CAP 21 |  |  |  | Cl Max: | 1.991 | at alpha= | 20 | deg
JavaFoil+Calcfoil stall+Eppler ext transition |  |  |  | L/D Max: | 752.587 | at alpha= | 16 | deg
Re: | 20000000 |  |  | Cd Min: | 0.00195 | at alpha= | 11 | deg
Mach: | 0.1 |  |  | Cl=0 at alpha= | 0.73771 | deg
|  |  |  | @ Cl=0.1, Cd= | 0.0025789
|  |  |  | @ Cl=0.4, Cd= | 0.00262
|  |  |  | @ Cl=0.6, Cd= | 0.0025531
alpha (deg) | Cl | Cd | Cm | Cl/Cd
-20 | -1.666 | 0.10767 | 0.029 | -15.476
-19.5 | -1.66 | 0.1025 | 0.029 | -16.2
-19 | -1.652 | 0.09775 | 0.029 | -16.899
-18.5 | -1.945 | 0.093 | 0.029 | -20.911
-18 | -1.898 | 0.08846 | 0.029 | -21.452
-17.5 | -1.85 | 0.08406 | 0.029 | -22.011
-17 | -1.803 | 0.07985 | 0.029 | -22.579
-16.5 | -1.795 | 0.0619 | 0.031 | -29.005
-16 | -1.805 | 0.04237 | 0.034 | -42.61
-15.5 | -1.825 | 0.02628 | 0.036 | -69.473
-15 | -1.843 | 0.00676 | 0.038 | -272.746
-14.5 | -1.83 | 0.00476 | 0.039 | -384.435
-14 | -1.772 | 0.00451 | 0.039 | -393.11
-13.5 | -1.713 | 0.00432 | 0.039 | -396.405
-13 | -1.655 | 0.00417 | 0.038 | -396.715
-12.5 | -1.596 | 0.00403 | 0.038 | -395.843
-12 | -1.537 | 0.00396 | 0.038 | -387.776
-11.5 | -1.478 | 0.00383 | 0.038 | -385.357
-11 | -1.419 | 0.00364 | 0.038 | -389.444
-10.5 | -1.359 | 0.00358 | 0.038 | -379.822
-10 | -1.3 | 0.00389 | 0.038 | -333.898
-9.5 | -1.24 | 0.00379 | 0.038 | -326.95
-9 | -1.18 | 0.00368 | 0.038 | -320.984
-8.5 | -1.12 | 0.00359 | 0.038 | -312.16
-8 | -1.06 | 0.00353 | 0.037 | -300.004
-7.5 | -1 | 0.0034 | 0.037 | -294.402
-7 | -0.94 | 0.0033 | 0.037 | -284.616
-6.5 | -0.88 | 0.00327 | 0.037 | -269.192
-6 | -0.819 | 0.00318 | 0.037 | -257.43
-5.5 | -0.759 | 0.00312 | 0.036 | -243.344
-5 | -0.698 | 0.00306 | 0.036 | -228.574
-4.5 | -0.638 | 0.00299 | 0.036 | -213.356
-4 | -0.577 | 0.00292 | 0.036 | -197.73
-3.5 | -0.516 | 0.00286 | 0.036 | -180.458
-3 | -0.456 | 0.00282 | 0.035 | -161.52
-2.5 | -0.395 | 0.00278 | 0.035 | -142.061
-2 | -0.334 | 0.00274 | 0.035 | -121.794
-1.5 | -0.273 | 0.00271 | 0.035 | -100.871
-1 | -0.212 | 0.00267 | 0.034 | -79.546
-0.5 | -0.151 | 0.00264 | 0.034 | -57.163
0 | -0.09 | 0.00263 | 0.034 | -34.3
0.5 | -0.029 | 0.00261 | 0.034 | -11.144
1 | 0.032 | 0.00259 | 0.033 | 12.328
1.5 | 0.093 | 0.00258 | 0.033 | 36.006
2 | 0.154 | 0.00257 | 0.033 | 59.813
2.5 | 0.215 | 0.00258 | 0.032 | 83.419
3 | 0.276 | 0.00258 | 0.032 | 107.046
3.5 | 0.337 | 0.00257 | 0.032 | 131.359
4 | 0.398 | 0.00262 | 0.031 | 151.91
4.5 | 0.459 | 0.00262 | 0.031 | 174.85
5 | 0.52 | 0.00254 | 0.031 | 204.811
5.5 | 0.581 | 0.00255 | 0.03 | 227.756
6 | 0.642 | 0.00256 | 0.03 | 250.566
6.5 | 0.702 | 0.00268 | 0.03 | 262.395
7 | 0.763 | 0.00269 | 0.029 | 283.61
7.5 | 0.824 | 0.0027 | 0.029 | 304.713
8 | 0.884 | 0.0026 | 0.028 | 339.486
8.5 | 0.945 | 0.00264 | 0.028 | 358.419
9 | 1.005 | 0.00267 | 0.028 | 377.214
9.5 | 1.066 | 0.00269 | 0.027 | 396.115
10 | 1.126 | 0.00271 | 0.027 | 414.854
10.5 | 1.186 | 0.00274 | 0.026 | 433.455
11 | 1.246 | 0.00195 | 0.026 | 639.061
11.5 | 1.306 | 0.002 | 0.026 | 652.11
12 | 1.366 | 0.00207 | 0.025 | 661.127
12.5 | 1.426 | 0.00214 | 0.025 | 665.292
13 | 1.485 | 0.00221 | 0.024 | 671.606
13.5 | 1.545 | 0.00235 | 0.024 | 657.395
14 | 1.604 | 0.00242 | 0.023 | 663.08
14.5 | 1.664 | 0.00249 | 0.023 | 668.967
15 | 1.723 | 0.00247 | 0.022 | 696.127
15.5 | 1.782 | 0.00238 | 0.022 | 747.713
16 | 1.841 | 0.00245 | 0.022 | 752.587
16.5 | 1.899 | 0.00261 | 0.021 | 728.064
17 | 1.936 | 0.00555 | 0.02 | 348.772
17.5 | 1.947 | 0.00862 | 0.019 | 225.927
18 | 1.958 | 0.01476 | 0.018 | 132.642
18.5 | 1.963 | 0.0394 | 0.017 | 49.823
19 | 1.969 | 0.05343 | 0.016 | 36.857
19.5 | 1.978 | 0.06973 | 0.015 | 28.368
20 | 1.991 | 0.087 | 0.014 | 22.884

## 148. Re 20M Mach 0.10 (2)
BIGFOIL.COM POLAR EXPORT
cap21c
CAP 21 |  |  |  | Cl Max: | 2.1527 | at alpha= | 20 | deg
XFOIL ncrit=9 |  |  |  | L/D Max: | 177.282 | at alpha= | 11.5 | deg
Re: | 20000000 |  |  | Cd Min: | 0.00552 | at alpha= | -1 | deg
Mach: | 0.1 |  |  | Cl=0 at alpha= | -0.46387 | deg
|  |  |  | @ Cl=0.1, Cd= | 0.0055376
|  |  |  | @ Cl=0.4, Cd= | 0.0057153
|  |  |  | @ Cl=0.6, Cd= | 0.0060362
alpha (deg) | Cl | Cd | Cm | Cl/Cd
-20 | -2.0891 | 0.01871 | -0.0518 | -111.6569
-19.5 | -2.0684 | 0.01766 | -0.0467 | -117.1234
-19 | -2.0359 | 0.01651 | -0.0433 | -123.3131
-18.5 | -1.9971 | 0.0156 | -0.0406 | -128.0192
-18 | -1.9548 | 0.01481 | -0.0382 | -131.9919
-17.5 | -1.9123 | 0.01395 | -0.0358 | -137.0824
-17 | -1.8658 | 0.01332 | -0.0338 | -140.0751
-16.5 | -1.8187 | 0.01268 | -0.0318 | -143.4306
-16 | -1.7712 | 0.01202 | -0.0299 | -147.3544
-15.5 | -1.7213 | 0.01152 | -0.0282 | -149.4184
-15 | -1.6712 | 0.01101 | -0.0264 | -151.7893
-14.5 | -1.6215 | 0.01045 | -0.0246 | -155.1675
-14 | -1.5702 | 0.01003 | -0.023 | -156.5503
-13.5 | -1.5211 | 0.0095 | -0.0209 | -160.1158
-13 | -1.4545 | 0.00902 | -0.0224 | -161.2528
-12.5 | -1.383 | 0.00854 | -0.0248 | -161.9438
-12 | -1.3204 | 0.00855 | -0.0255 | -154.4327
-11.5 | -1.2688 | 0.00848 | -0.0238 | -149.6226
-11 | -1.2147 | 0.00819 | -0.0226 | -148.315
-10.5 | -1.1599 | 0.008 | -0.0215 | -144.9875
-10 | -1.1052 | 0.00782 | -0.0203 | -141.3299
-9.5 | -1.0499 | 0.0076 | -0.0193 | -138.1447
-9 | -0.9939 | 0.00739 | -0.0183 | -134.4926
-8.5 | -0.9374 | 0.0072 | -0.0174 | -130.1944
-8 | -0.8805 | 0.00697 | -0.0165 | -126.3271
-7.5 | -0.8237 | 0.00675 | -0.0157 | -122.0296
-7 | -0.7663 | 0.00654 | -0.0148 | -117.1713
-6.5 | -0.7087 | 0.00638 | -0.0141 | -111.0815
-6 | -0.6508 | 0.00623 | -0.0134 | -104.4623
-5.5 | -0.5929 | 0.00606 | -0.0126 | -97.8383
-5 | -0.5347 | 0.00592 | -0.012 | -90.3209
-4.5 | -0.4761 | 0.00586 | -0.0113 | -81.2457
-4 | -0.4177 | 0.00574 | -0.0107 | -72.77
-3.5 | -0.3585 | 0.00569 | -0.0101 | -63.0053
-3 | -0.2997 | 0.00563 | -0.0096 | -53.2327
-2.5 | -0.2409 | 0.00559 | -0.009 | -43.0948
-2 | -0.1815 | 0.00557 | -0.0085 | -32.5853
-1.5 | -0.1223 | 0.00554 | -0.008 | -22.0758
-1 | -0.0634 | 0.00552 | -0.0074 | -11.4855
-0.5 | -0.0043 | 0.00553 | -0.0069 | -0.77758
0 | 0.0552 | 0.00553 | -0.0064 | 9.9819
0.5 | 0.1143 | 0.00554 | -0.0059 | 20.6318
1 | 0.1731 | 0.00557 | -0.0053 | 31.0772
1.5 | 0.2324 | 0.00558 | -0.0048 | 41.6487
2 | 0.2915 | 0.00563 | -0.0043 | 51.7762
2.5 | 0.3502 | 0.00569 | -0.0037 | 61.5466
3 | 0.4092 | 0.00572 | -0.0032 | 71.5385
3.5 | 0.4678 | 0.00582 | -0.0026 | 80.378
4 | 0.5266 | 0.00589 | -0.0021 | 89.4058
4.5 | 0.5847 | 0.00601 | -0.0015 | 97.2879
5 | 0.643 | 0.00611 | -0.0009 | 105.2373
5.5 | 0.7008 | 0.00628 | -0.0002 | 111.5924
6 | 0.7582 | 0.00647 | 0.0005 | 117.187
6.5 | 0.8157 | 0.00663 | 0.0012 | 123.0317
7 | 0.8733 | 0.00679 | 0.0018 | 128.6156
7.5 | 0.9303 | 0.00699 | 0.0026 | 133.0901
8 | 0.9878 | 0.00714 | 0.0032 | 138.3473
8.5 | 1.0442 | 0.00736 | 0.0041 | 141.875
9 | 1.1009 | 0.0075 | 0.0048 | 146.7867
9.5 | 1.1563 | 0.00768 | 0.0057 | 150.5599
10 | 1.2118 | 0.00778 | 0.0066 | 155.7584
10.5 | 1.2665 | 0.00793 | 0.0076 | 159.71
11 | 1.3178 | 0.00786 | 0.0092 | 167.659
11.5 | 1.3828 | 0.0078 | 0.0079 | 177.2821
12 | 1.45 | 0.00821 | 0.0062 | 176.6139
13 | 1.5656 | 0.00913 | 0.0066 | 171.4786
13.5 | 1.6157 | 0.00956 | 0.0083 | 169.0063
14 | 1.666 | 0.01003 | 0.0099 | 166.1017
14.5 | 1.7159 | 0.01052 | 0.0116 | 163.1084
15 | 1.7656 | 0.011 | 0.0132 | 160.5091
15.5 | 1.8134 | 0.01159 | 0.015 | 156.4625
16 | 1.862 | 0.01209 | 0.0167 | 154.0116
16.5 | 1.9077 | 0.01275 | 0.0187 | 149.6235
17 | 1.9533 | 0.01337 | 0.0207 | 146.0957
17.5 | 1.9989 | 0.01393 | 0.0226 | 143.4961
18 | 2.0408 | 0.01468 | 0.025 | 139.0191
18.5 | 2.0791 | 0.01555 | 0.0276 | 133.7042
19 | 2.1135 | 0.01638 | 0.0309 | 129.0293
19.5 | 2.133 | 0.01755 | 0.036 | 121.5385
20 | 2.1527 | 0.01895 | 0.04 | 113.5989

## 149. Re 20M Mach 0.25 (1)
BIGFOIL.COM POLAR EXPORT
cap21c
CAP 21 |  |  |  | Cl Max: | 2.01 | at alpha= | 20 | deg
JavaFoil+Calcfoil stall+Eppler ext transition |  |  |  | L/D Max: | 652.62 | at alpha= | 15 | deg
Re: | 20000000 |  |  | Cd Min: | 0.00203 | at alpha= | 11 | deg
Mach: | 0.25 |  |  | Cl=0 at alpha= | 0.73809 | deg
|  |  |  | @ Cl=0.1, Cd= | 0.0026
|  |  |  | @ Cl=0.4, Cd= | 0.0026357
|  |  |  | @ Cl=0.6, Cd= | 0.0025853
alpha (deg) | Cl | Cd | Cm | Cl/Cd
-20 | -1.502 | 0.11982 | 0.029 | -12.536
-19.5 | -1.519 | 0.11363 | 0.029 | -13.367
-19 | -1.532 | 0.10775 | 0.029 | -14.216
-18.5 | -1.99 | 0.10214 | 0.03 | -19.479
-18 | -1.942 | 0.09656 | 0.03 | -20.113
-17.5 | -1.894 | 0.09145 | 0.03 | -20.714
-17 | -1.846 | 0.0864 | 0.03 | -21.368
-16.5 | -1.798 | 0.08157 | 0.03 | -22.038
-16 | -1.749 | 0.07704 | 0.03 | -22.7
-15.5 | -1.7 | 0.07259 | 0.03 | -23.416
-15 | -1.651 | 0.06825 | 0.03 | -24.184
-14.5 | -1.692 | 0.03899 | 0.035 | -43.394
-14 | -1.754 | 0.00865 | 0.038 | -202.693
-13.5 | -1.761 | 0.00461 | 0.04 | -382.105
-13 | -1.7 | 0.00443 | 0.04 | -384.052
-12.5 | -1.64 | 0.00425 | 0.039 | -385.759
-12 | -1.579 | 0.00409 | 0.039 | -385.74
-11.5 | -1.519 | 0.00394 | 0.039 | -385.13
-11 | -1.458 | 0.0038 | 0.039 | -383.917
-10.5 | -1.397 | 0.0037 | 0.039 | -377.445
-10 | -1.335 | 0.00403 | 0.039 | -331.194
-9.5 | -1.274 | 0.00391 | 0.039 | -325.699
-9 | -1.213 | 0.00379 | 0.039 | -320.393
-8.5 | -1.151 | 0.00368 | 0.039 | -312.693
-8 | -1.09 | 0.00362 | 0.038 | -301.087
-7.5 | -1.028 | 0.00348 | 0.038 | -295.659
-7 | -0.966 | 0.00343 | 0.038 | -281.677
-6.5 | -0.904 | 0.00334 | 0.038 | -271.001
-6 | -0.842 | 0.00324 | 0.038 | -260.038
-5.5 | -0.78 | 0.00317 | 0.037 | -246.11
-5 | -0.718 | 0.0031 | 0.037 | -231.437
-4.5 | -0.655 | 0.00303 | 0.037 | -216.152
-4 | -0.593 | 0.00296 | 0.037 | -200.442
-3.5 | -0.531 | 0.00289 | 0.037 | -183.341
-3 | -0.468 | 0.00285 | 0.036 | -164.139
-2.5 | -0.406 | 0.00281 | 0.036 | -144.431
-2 | -0.343 | 0.00277 | 0.036 | -123.878
-1.5 | -0.28 | 0.00273 | 0.036 | -102.647
-1 | -0.218 | 0.00269 | 0.035 | -80.948
-0.5 | -0.155 | 0.00267 | 0.035 | -58.221
0 | -0.093 | 0.00264 | 0.035 | -34.999
0.5 | -0.03 | 0.00263 | 0.034 | -11.358
1 | 0.033 | 0.00261 | 0.034 | 12.565
1.5 | 0.096 | 0.0026 | 0.034 | 36.75
2 | 0.158 | 0.0026 | 0.034 | 60.882
2.5 | 0.221 | 0.0026 | 0.033 | 84.864
3 | 0.284 | 0.00261 | 0.033 | 108.865
3.5 | 0.346 | 0.00261 | 0.033 | 132.907
4 | 0.409 | 0.00264 | 0.032 | 155.057
4.5 | 0.472 | 0.00264 | 0.032 | 178.314
5 | 0.534 | 0.00256 | 0.031 | 208.448
5.5 | 0.597 | 0.00258 | 0.031 | 231.692
6 | 0.659 | 0.00269 | 0.031 | 244.675
6.5 | 0.722 | 0.00271 | 0.03 | 266.334
7 | 0.784 | 0.00273 | 0.03 | 287.585
7.5 | 0.846 | 0.00274 | 0.03 | 308.513
8 | 0.909 | 0.00276 | 0.029 | 329.554
8.5 | 0.971 | 0.00268 | 0.029 | 361.8
9 | 1.033 | 0.0028 | 0.028 | 369.309
9.5 | 1.095 | 0.00275 | 0.028 | 398.617
10 | 1.157 | 0.00278 | 0.028 | 416.863
10.5 | 1.219 | 0.0028 | 0.027 | 434.705
11 | 1.281 | 0.00203 | 0.027 | 629.778
11.5 | 1.342 | 0.00209 | 0.026 | 641.614
12 | 1.404 | 0.00217 | 0.026 | 646.701
12.5 | 1.465 | 0.00225 | 0.025 | 649.943
13 | 1.527 | 0.0024 | 0.025 | 637.262
13.5 | 1.588 | 0.00247 | 0.024 | 641.636
14 | 1.649 | 0.00255 | 0.024 | 645.547
14.5 | 1.71 | 0.00263 | 0.024 | 649.632
15 | 1.77 | 0.00271 | 0.023 | 652.62
15.5 | 1.807 | 0.00583 | 0.022 | 310.236
16 | 1.809 | 0.01032 | 0.021 | 175.353
16.5 | 1.806 | 0.03364 | 0.02 | 53.686
17 | 1.8 | 0.05016 | 0.018 | 35.882
17.5 | 1.799 | 0.06998 | 0.017 | 25.701
18 | 1.813 | 0.08764 | 0.015 | 20.686
18.5 | 1.863 | 0.09217 | 0.015 | 20.209
19 | 1.912 | 0.09685 | 0.015 | 19.742
19.5 | 1.961 | 0.10162 | 0.014 | 19.3
20 | 2.01 | 0.10654 | 0.014 | 18.871

## 150. Re 20M Mach 0.25 (2)
BIGFOIL.COM POLAR EXPORT
cap21c
CAP 21 |  |  |  | Cl Max: | 2.1608 | at alpha= | 19 | deg
XFOIL ncrit=9 |  |  |  | L/D Max: | 174.115 | at alpha= | 11.5 | deg
Re: | 20000000 |  |  | Cd Min: | 0.00555 | at alpha= | -0.5 | deg
Mach: | 0.25 |  |  | Cl=0 at alpha= | -0.46353 | deg
|  |  |  | @ Cl=0.1, Cd= | 0.0055779
|  |  |  | @ Cl=0.4, Cd= | 0.0057534
|  |  |  | @ Cl=0.6, Cd= | 0.0060704
alpha (deg) | Cl | Cd | Cm | Cl/Cd
-20 | -2.0625 | 0.03188 | -0.0729 | -64.6957
-19.5 | -2.0864 | 0.02493 | -0.0746 | -83.6903
-19 | -2.0811 | 0.02171 | -0.0716 | -95.8591
-18.5 | -2.0739 | 0.0193 | -0.0662 | -107.456
-18 | -2.0532 | 0.01795 | -0.0599 | -114.3844
-17.5 | -2.0124 | 0.01679 | -0.0559 | -119.8571
-17 | -1.9701 | 0.0156 | -0.052 | -126.2885
-16.5 | -1.9217 | 0.01468 | -0.0486 | -130.906
-16 | -1.8705 | 0.01389 | -0.0455 | -134.6652
-15.5 | -1.8198 | 0.01301 | -0.0424 | -139.877
-15 | -1.7658 | 0.01234 | -0.0396 | -143.0956
-14.5 | -1.7112 | 0.0117 | -0.0369 | -146.2564
-14 | -1.6574 | 0.011 | -0.0341 | -150.6727
-13.5 | -1.602 | 0.01046 | -0.0315 | -153.1549
-13 | -1.5374 | 0.00984 | -0.0307 | -156.2398
-12.5 | -1.4584 | 0.00931 | -0.0327 | -156.6488
-12 | -1.387 | 0.00914 | -0.0335 | -151.7505
-11.5 | -1.3324 | 0.00906 | -0.031 | -147.064
-11 | -1.2746 | 0.00874 | -0.0292 | -145.8352
-10.5 | -1.2168 | 0.00842 | -0.0273 | -144.5131
-10 | -1.1582 | 0.00822 | -0.0257 | -140.9002
-9.5 | -1.0993 | 0.00798 | -0.0241 | -137.7569
-9 | -1.0402 | 0.0077 | -0.0226 | -135.0909
-8.5 | -0.9806 | 0.00743 | -0.0213 | -131.9785
-8 | -0.9205 | 0.00716 | -0.02 | -128.5615
-7.5 | -0.8603 | 0.00693 | -0.0188 | -124.1414
-7 | -0.7996 | 0.00672 | -0.0177 | -118.9881
-6.5 | -0.7393 | 0.00652 | -0.0166 | -113.3896
-6 | -0.6788 | 0.00633 | -0.0155 | -107.2354
-5.5 | -0.6181 | 0.00614 | -0.0145 | -100.6678
-5 | -0.5571 | 0.00601 | -0.0136 | -92.6955
-4.5 | -0.496 | 0.00591 | -0.0128 | -83.9255
-4 | -0.4349 | 0.00579 | -0.012 | -75.1123
-3.5 | -0.3733 | 0.00573 | -0.0112 | -65.1483
-3 | -0.3119 | 0.00569 | -0.0105 | -54.8155
-2.5 | -0.2507 | 0.00562 | -0.0097 | -44.6085
-2 | -0.1889 | 0.00559 | -0.0091 | -33.7925
-1.5 | -0.1272 | 0.00557 | -0.0085 | -22.8366
-1 | -0.066 | 0.00556 | -0.0077 | -11.8705
-0.5 | -0.0045 | 0.00555 | -0.0071 | -0.81081
0 | 0.0572 | 0.00555 | -0.0065 | 10.3063
0.5 | 0.1185 | 0.00559 | -0.0058 | 21.1986
1 | 0.1799 | 0.0056 | -0.0052 | 32.125
1.5 | 0.2415 | 0.00561 | -0.0045 | 43.0481
2 | 0.3027 | 0.00568 | -0.0039 | 53.2923
2.5 | 0.3642 | 0.00573 | -0.0032 | 63.5602
3 | 0.4255 | 0.00577 | -0.0025 | 73.7435
3.5 | 0.4864 | 0.00588 | -0.0018 | 82.7211
4 | 0.5479 | 0.00595 | -0.0011 | 92.084
4.5 | 0.6085 | 0.00609 | -0.0002 | 99.9179
5 | 0.6692 | 0.00622 | 0.0006 | 107.5884
5.5 | 0.7299 | 0.00639 | 0.0015 | 114.2254
6 | 0.7903 | 0.00658 | 0.0024 | 120.1064
6.5 | 0.8504 | 0.00678 | 0.0034 | 125.4277
7 | 0.9109 | 0.00697 | 0.0044 | 130.6887
7.5 | 0.9713 | 0.00717 | 0.0054 | 135.4672
8 | 1.0315 | 0.00738 | 0.0065 | 139.7696
8.5 | 1.0916 | 0.00759 | 0.0076 | 143.8208
9 | 1.1514 | 0.00781 | 0.0088 | 147.4264
9.5 | 1.2106 | 0.008 | 0.0102 | 151.325
10 | 1.2692 | 0.00816 | 0.0116 | 155.5392
10.5 | 1.3271 | 0.00836 | 0.0132 | 158.744
11 | 1.3811 | 0.00828 | 0.0155 | 166.7995
11.5 | 1.4556 | 0.00836 | 0.0138 | 174.1148
12 | 1.5275 | 0.00892 | 0.0128 | 171.2444
12.5 | 1.5928 | 0.00942 | 0.0131 | 169.087
13 | 1.6462 | 0.00994 | 0.0158 | 165.6137
13.5 | 1.6999 | 0.01054 | 0.0183 | 161.2808
14 | 1.7545 | 0.01108 | 0.0207 | 158.3484
14.5 | 1.8079 | 0.01171 | 0.0233 | 154.3894
15 | 1.8604 | 0.01238 | 0.026 | 150.2746
15.5 | 1.9132 | 0.013 | 0.0287 | 147.1692
16 | 1.9625 | 0.0138 | 0.0318 | 142.2101
16.5 | 2.0104 | 0.01464 | 0.035 | 137.3224
17 | 2.0579 | 0.01542 | 0.0383 | 133.4565
17.5 | 2.0952 | 0.01653 | 0.0426 | 126.7514
18 | 2.1186 | 0.01778 | 0.0486 | 119.1564
18.5 | 2.146 | 0.01916 | 0.0531 | 112.0042
19 | 2.1608 | 0.02145 | 0.0572 | 100.7366
19.5 | 2.1558 | 0.02564 | 0.0595 | 84.0796
20 | 2.1423 | 0.03198 | 0.0581 | 66.9887

## 151. Re 20M Mach 0.50 (1)
BIGFOIL.COM POLAR EXPORT
cap21c
CAP 21 |  |  |  | Cl Max: | 2.199 | at alpha= | 20 | deg
JavaFoil+Calcfoil stall+Eppler ext transition |  |  |  | L/D Max: | 373.962 | at alpha= | 10.5 | deg
Re: | 20000000 |  |  | Cd Min: | 0.0029 | at alpha= | 1 | deg
Mach: | 0.5 |  |  | Cl=0 at alpha= | 0.73571 | deg
|  |  |  | @ Cl=0.1, Cd= | 0.0029
|  |  |  | @ Cl=0.4, Cd= | 0.0030374
|  |  |  | @ Cl=0.6, Cd= | 0.0031421
alpha (deg) | Cl | Cd | Cm | Cl/Cd
-20 | -2.347 | 0.22043 | 0.03 | -10.646
-19.5 | -2.291 | 0.21335 | 0.03 | -10.74
-19 | -2.235 | 0.20978 | 0.03 | -10.656
-18.5 | -2.179 | 0.20673 | 0.03 | -10.541
-18 | -2.122 | 0.20063 | 0.03 | -10.579
-17.5 | -2.066 | 0.19634 | 0.03 | -10.521
-17 | -2.009 | 0.1954 | 0.029 | -10.279
-16.5 | -1.957 | 0.17554 | 0.03 | -11.15
-16 | -1.902 | 0.16558 | 0.03 | -11.487
-15.5 | -1.844 | 0.15991 | 0.029 | -11.532
-15 | -1.786 | 0.15533 | 0.029 | -11.5
-14.5 | -1.728 | 0.15234 | 0.028 | -11.341
-14 | -1.684 | 0.11694 | 0.03 | -14.4
-13.5 | -1.634 | 0.10153 | 0.03 | -16.095
-13 | -1.58 | 0.09304 | 0.03 | -16.978
-12.5 | -1.522 | 0.08844 | 0.03 | -17.21
-12 | -1.477 | 0.07778 | 0.031 | -18.984
-11.5 | -1.424 | 0.06954 | 0.032 | -20.475
-11 | -1.376 | 0.05787 | 0.032 | -23.772
-10.5 | -1.322 | 0.05207 | 0.033 | -25.382
-10 | -1.267 | 0.04779 | 0.033 | -26.504
-9.5 | -1.211 | 0.0436 | 0.033 | -27.769
-9 | -1.356 | 0.00464 | 0.043 | -292.362
-8.5 | -1.287 | 0.00438 | 0.043 | -294.11
-8 | -1.218 | 0.0042 | 0.043 | -289.799
-7.5 | -1.149 | 0.00406 | 0.043 | -282.7
-7 | -1.08 | 0.0039 | 0.043 | -276.786
-6.5 | -1.011 | 0.0038 | 0.042 | -265.628
-6 | -0.941 | 0.00367 | 0.042 | -256.389
-5.5 | -0.872 | 0.00355 | 0.042 | -245.689
-5 | -0.802 | 0.00346 | 0.042 | -231.68
-4.5 | -0.733 | 0.00338 | 0.041 | -216.862
-4 | -0.663 | 0.00329 | 0.041 | -201.245
-3.5 | -0.593 | 0.0032 | 0.041 | -185.377
-3 | -0.523 | 0.00315 | 0.041 | -166.218
-2.5 | -0.454 | 0.0031 | 0.04 | -146.2
-2 | -0.384 | 0.00304 | 0.04 | -126.27
-1.5 | -0.314 | 0.00302 | 0.04 | -103.829
-1 | -0.244 | 0.003 | 0.039 | -81.242
-0.5 | -0.174 | 0.00292 | 0.039 | -59.349
0 | -0.103 | 0.00291 | 0.039 | -35.506
0.5 | -0.033 | 0.00291 | 0.039 | -11.486
1 | 0.037 | 0.0029 | 0.038 | 12.656
1.5 | 0.107 | 0.0029 | 0.038 | 36.857
2 | 0.177 | 0.00292 | 0.037 | 60.684
2.5 | 0.247 | 0.00294 | 0.037 | 84.091
3 | 0.317 | 0.003 | 0.037 | 105.601
3.5 | 0.387 | 0.00303 | 0.036 | 127.994
4 | 0.457 | 0.00307 | 0.036 | 149.036
4.5 | 0.527 | 0.00298 | 0.036 | 176.71
5 | 0.597 | 0.00314 | 0.035 | 190.213
5.5 | 0.667 | 0.00319 | 0.035 | 209.43
6 | 0.737 | 0.00323 | 0.034 | 227.942
6.5 | 0.807 | 0.00328 | 0.034 | 245.809
7 | 0.877 | 0.00334 | 0.034 | 262.738
7.5 | 0.946 | 0.00339 | 0.033 | 279.023
8 | 1.016 | 0.00332 | 0.033 | 305.59
8.5 | 1.086 | 0.00342 | 0.032 | 317.469
9 | 1.155 | 0.00351 | 0.032 | 328.926
9.5 | 1.224 | 0.00353 | 0.031 | 346.824
10 | 1.294 | 0.00372 | 0.031 | 348.157
10.5 | 1.363 | 0.00364 | 0.03 | 373.962
11 | 1.358 | 0.01048 | 0.028 | 129.577
11.5 | 1.275 | 0.05406 | 0.022 | 23.58
12 | 1.33 | 0.06049 | 0.022 | 21.985
12.5 | 1.383 | 0.06923 | 0.021 | 19.976
13 | 1.43 | 0.08447 | 0.02 | 16.926
13.5 | 1.49 | 0.08223 | 0.02 | 18.118
14 | 1.532 | 0.10512 | 0.019 | 14.577
14.5 | 1.578 | 0.12387 | 0.017 | 12.741
15 | 1.628 | 0.1406 | 0.017 | 11.581
15.5 | 1.687 | 0.14798 | 0.017 | 11.4
16 | 1.744 | 0.16855 | 0.016 | 10.345
16.5 | 1.803 | 0.17292 | 0.016 | 10.425
17 | 1.86 | 0.1821 | 0.016 | 10.212
17.5 | 1.911 | 0.20376 | 0.015 | 9.379
18 | 1.969 | 0.20657 | 0.015 | 9.533
18.5 | 2.027 | 0.20978 | 0.015 | 9.663
19 | 2.085 | 0.21283 | 0.015 | 9.796
19.5 | 2.142 | 0.21742 | 0.014 | 9.853
20 | 2.199 | 0.22168 | 0.014 | 9.919

## 152. Re 20M Mach 0.50 (2)
BIGFOIL.COM POLAR EXPORT
cap21c
CAP 21 |  |  |  | Cl Max: | 2.0039 | at alpha= | 13 | deg
XFOIL ncrit=9 |  |  |  | L/D Max: | 163.359 | at alpha= | 11 | deg
Re: | 20000000 |  |  | Cd Min: | 0.00572 | at alpha= | 0 | deg
Mach: | 0.5 |  |  | Cl=0 at alpha= | -99 | deg
|  |  |  | @ Cl=0.1, Cd= | 0.0057247
|  |  |  | @ Cl=0.4, Cd= | 0.0059139
|  |  |  | @ Cl=0.6, Cd= | 0.0062236
alpha (deg) | Cl | Cd | Cm | Cl/Cd
0 | 0.0661 | 0.00572 | -0.0068 | 11.5559
0.5 | 0.1388 | 0.00573 | -0.0056 | 24.2234
1 | 0.2115 | 0.00576 | -0.0043 | 36.7188
1.5 | 0.2837 | 0.00584 | -0.0029 | 48.5788
2 | 0.3565 | 0.00586 | -0.0015 | 60.8362
2.5 | 0.4292 | 0.00595 | 0 | 72.1345
3 | 0.5024 | 0.00606 | 0.0016 | 82.9043
3.5 | 0.5754 | 0.00618 | 0.0033 | 93.1068
4 | 0.6488 | 0.00631 | 0.0051 | 102.8209
4.5 | 0.7223 | 0.00652 | 0.007 | 110.7822
5 | 0.7958 | 0.00676 | 0.0092 | 117.7219
5.5 | 0.87 | 0.00699 | 0.0115 | 124.4635
6 | 0.9453 | 0.00722 | 0.0139 | 130.928
6.5 | 1.0205 | 0.00752 | 0.0166 | 135.7048
7 | 1.0967 | 0.0078 | 0.0195 | 140.6026
7.5 | 1.1737 | 0.00811 | 0.0226 | 144.7226
8 | 1.2509 | 0.00847 | 0.026 | 147.686
8.5 | 1.3294 | 0.00882 | 0.0297 | 150.7256
9 | 1.4068 | 0.0093 | 0.0338 | 151.2688
9.5 | 1.4853 | 0.00973 | 0.0383 | 152.6516
10 | 1.5627 | 0.01018 | 0.0433 | 153.5069
10.5 | 1.6375 | 0.01061 | 0.0489 | 154.3355
11 | 1.7267 | 0.01057 | 0.053 | 163.3586
11.5 | 1.8493 | 0.01156 | 0.0537 | 159.974
12.5 | 1.9855 | 0.0145 | 0.07 | 136.931
13 | 2.0039 | 0.01772 | 0.08 | 113.0869
13.5 | 1.9753 | 0.02215 | 0.0885 | 89.1783
14 | 1.9302 | 0.03016 | 0.0862 | 63.9987