## index
index | Re | Mach | Datasource
1 | 50000 | 0 | JavaFoil+Calcfoil stall+Eppler ext transition
2 | 50000 | 0 | XFOIL ncrit=9
3 | 50000 | 0.1 | JavaFoil+Calcfoil stall+Eppler ext transition
4 | 50000 | 0.1 | XFOIL ncrit=9
5 | 50000 | 0.25 | JavaFoil+Calcfoil stall+Eppler ext transition
6 | 50000 | 0.25 | XFOIL ncrit=9
7 | 50000 | 0.5 | JavaFoil+Calcfoil stall+Eppler ext transition
8 | 50000 | 0.5 | XFOIL ncrit=9
9 | 100000 | 0 | JavaFoil+Calcfoil stall+Eppler ext transition
10 | 100000 | 0 | XFOIL ncrit=9
11 | 100000 | 0.1 | JavaFoil+Calcfoil stall+Eppler ext transition
12 | 100000 | 0.1 | XFOIL ncrit=9
13 | 100000 | 0.25 | JavaFoil+Calcfoil stall+Eppler ext transition
14 | 100000 | 0.25 | XFOIL ncrit=9
15 | 100000 | 0.5 | JavaFoil+Calcfoil stall+Eppler ext transition
16 | 100000 | 0.5 | XFOIL ncrit=9
17 | 250000 | 0 | JavaFoil+Calcfoil stall+Eppler ext transition
18 | 250000 | 0 | XFOIL ncrit=9
19 | 250000 | 0.1 | JavaFoil+Calcfoil stall+Eppler ext transition
20 | 250000 | 0.1 | XFOIL ncrit=9
21 | 250000 | 0.25 | JavaFoil+Calcfoil stall+Eppler ext transition
22 | 250000 | 0.25 | XFOIL ncrit=9
23 | 250000 | 0.5 | JavaFoil+Calcfoil stall+Eppler ext transition
24 | 250000 | 0.5 | XFOIL ncrit=9
25 | 500000 | 0 | JavaFoil+Calcfoil stall+Eppler ext transition
26 | 500000 | 0 | XFOIL ncrit=9
27 | 500000 | 0.1 | JavaFoil+Calcfoil stall+Eppler ext transition
28 | 500000 | 0.1 | XFOIL ncrit=9
29 | 500000 | 0.25 | JavaFoil+Calcfoil stall+Eppler ext transition
30 | 500000 | 0.25 | XFOIL ncrit=9
31 | 500000 | 0.5 | JavaFoil+Calcfoil stall+Eppler ext transition
32 | 500000 | 0.5 | XFOIL ncrit=9
33 | 750000 | 0 | JavaFoil+Calcfoil stall+Eppler ext transition
34 | 750000 | 0 | XFOIL ncrit=9
35 | 750000 | 0.1 | JavaFoil+Calcfoil stall+Eppler ext transition
36 | 750000 | 0.1 | XFOIL ncrit=9
37 | 750000 | 0.25 | JavaFoil+Calcfoil stall+Eppler ext transition
38 | 750000 | 0.25 | XFOIL ncrit=9
39 | 750000 | 0.5 | JavaFoil+Calcfoil stall+Eppler ext transition
40 | 750000 | 0.5 | XFOIL ncrit=9
41 | 1000000 | 0 | JavaFoil+Calcfoil stall+Eppler ext transition
42 | 1000000 | 0 | XFOIL ncrit=9
43 | 1000000 | 0.1 | JavaFoil+Calcfoil stall+Eppler ext transition
44 | 1000000 | 0.1 | XFOIL ncrit=9
45 | 1000000 | 0.25 | JavaFoil+Calcfoil stall+Eppler ext transition
46 | 1000000 | 0.25 | XFOIL ncrit=9
47 | 1000000 | 0.5 | JavaFoil+Calcfoil stall+Eppler ext transition
48 | 1000000 | 0.5 | XFOIL ncrit=9
49 | 2000000 | 0 | JavaFoil+Calcfoil stall+Eppler ext transition
50 | 2000000 | 0 | XFOIL ncrit=9
51 | 2000000 | 0.1 | JavaFoil+Calcfoil stall+Eppler ext transition
52 | 2000000 | 0.1 | XFOIL ncrit=9
53 | 2000000 | 0.25 | JavaFoil+Calcfoil stall+Eppler ext transition
54 | 2000000 | 0.25 | XFOIL ncrit=9
55 | 2000000 | 0.5 | JavaFoil+Calcfoil stall+Eppler ext transition
56 | 2000000 | 0.5 | XFOIL ncrit=9
57 | 3000000 | 0 | JavaFoil+Calcfoil stall+Eppler ext transition
58 | 3000000 | 0 | XFOIL ncrit=9
59 | 3000000 | 0.1 | JavaFoil+Calcfoil stall+Eppler ext transition
60 | 3000000 | 0.1 | XFOIL ncrit=9
61 | 3000000 | 0.25 | JavaFoil+Calcfoil stall+Eppler ext transition
62 | 3000000 | 0.25 | XFOIL ncrit=9
63 | 3000000 | 0.5 | JavaFoil+Calcfoil stall+Eppler ext transition
64 | 3000000 | 0.5 | XFOIL ncrit=9
65 | 4000000 | 0 | JavaFoil+Calcfoil stall+Eppler ext transition
66 | 4000000 | 0 | XFOIL ncrit=9
67 | 4000000 | 0.1 | JavaFoil+Calcfoil stall+Eppler ext transition
68 | 4000000 | 0.1 | XFOIL ncrit=9
69 | 4000000 | 0.25 | JavaFoil+Calcfoil stall+Eppler ext transition
70 | 4000000 | 0.25 | XFOIL ncrit=9
71 | 4000000 | 0.5 | JavaFoil+Calcfoil stall+Eppler ext transition
72 | 4000000 | 0.5 | XFOIL ncrit=9
73 | 5000000 | 0 | JavaFoil+Calcfoil stall+Eppler ext transition
74 | 5000000 | 0 | XFOIL ncrit=9
75 | 5000000 | 0.1 | JavaFoil+Calcfoil stall+Eppler ext transition
76 | 5000000 | 0.1 | XFOIL ncrit=9
77 | 5000000 | 0.25 | JavaFoil+Calcfoil stall+Eppler ext transition
78 | 5000000 | 0.25 | XFOIL ncrit=9
79 | 5000000 | 0.5 | JavaFoil+Calcfoil stall+Eppler ext transition
80 | 5000000 | 0.5 | XFOIL ncrit=9
81 | 6000000 | 0 | JavaFoil+Calcfoil stall+Eppler ext transition
82 | 6000000 | 0 | XFOIL ncrit=9
83 | 6000000 | 0.1 | JavaFoil+Calcfoil stall+Eppler ext transition
84 | 6000000 | 0.1 | XFOIL ncrit=9
85 | 6000000 | 0.25 | JavaFoil+Calcfoil stall+Eppler ext transition
86 | 6000000 | 0.25 | XFOIL ncrit=9
87 | 6000000 | 0.5 | JavaFoil+Calcfoil stall+Eppler ext transition
88 | 6000000 | 0.5 | XFOIL ncrit=9
89 | 7000000 | 0 | JavaFoil+Calcfoil stall+Eppler ext transition
90 | 7000000 | 0 | XFOIL ncrit=9
91 | 7000000 | 0.1 | JavaFoil+Calcfoil stall+Eppler ext transition
92 | 7000000 | 0.1 | XFOIL ncrit=9
93 | 7000000 | 0.25 | JavaFoil+Calcfoil stall+Eppler ext transition
94 | 7000000 | 0.25 | XFOIL ncrit=9
95 | 7000000 | 0.5 | JavaFoil+Calcfoil stall+Eppler ext transition
96 | 7000000 | 0.5 | XFOIL ncrit=9
97 | 8000000 | 0 | JavaFoil+Calcfoil stall+Eppler ext transition
98 | 8000000 | 0 | XFOIL ncrit=9
99 | 8000000 | 0.1 | JavaFoil+Calcfoil stall+Eppler ext transition
100 | 8000000 | 0.1 | XFOIL ncrit=9
101 | 8000000 | 0.25 | JavaFoil+Calcfoil stall+Eppler ext transition
102 | 8000000 | 0.25 | XFOIL ncrit=9
103 | 8000000 | 0.5 | JavaFoil+Calcfoil stall+Eppler ext transition
104 | 8000000 | 0.5 | XFOIL ncrit=9
105 | 10000000 | 0 | JavaFoil+Calcfoil stall+Eppler ext transition
106 | 10000000 | 0 | XFOIL ncrit=9
107 | 10000000 | 0.1 | JavaFoil+Calcfoil stall+Eppler ext transition
108 | 10000000 | 0.1 | XFOIL ncrit=9
109 | 10000000 | 0.25 | JavaFoil+Calcfoil stall+Eppler ext transition
110 | 10000000 | 0.25 | XFOIL ncrit=9
111 | 10000000 | 0.5 | JavaFoil+Calcfoil stall+Eppler ext transition
112 | 10000000 | 0.5 | XFOIL ncrit=9
113 | 12000000 | 0 | JavaFoil+Calcfoil stall+Eppler ext transition
114 | 12000000 | 0 | XFOIL ncrit=9
115 | 12000000 | 0.1 | JavaFoil+Calcfoil stall+Eppler ext transition
116 | 12000000 | 0.1 | XFOIL ncrit=9
117 | 12000000 | 0.25 | JavaFoil+Calcfoil stall+Eppler ext transition
118 | 12000000 | 0.25 | XFOIL ncrit=9
119 | 12000000 | 0.5 | JavaFoil+Calcfoil stall+Eppler ext transition
120 | 12000000 | 0.5 | XFOIL ncrit=9
121 | 14000000 | 0 | JavaFoil+Calcfoil stall+Eppler ext transition
122 | 14000000 | 0 | XFOIL ncrit=9
123 | 14000000 | 0.1 | JavaFoil+Calcfoil stall+Eppler ext transition
124 | 14000000 | 0.1 | XFOIL ncrit=9
125 | 14000000 | 0.25 | JavaFoil+Calcfoil stall+Eppler ext transition
126 | 14000000 | 0.25 | XFOIL ncrit=9
127 | 14000000 | 0.5 | JavaFoil+Calcfoil stall+Eppler ext transition
128 | 14000000 | 0.5 | XFOIL ncrit=9
129 | 16000000 | 0 | JavaFoil+Calcfoil stall+Eppler ext transition
130 | 16000000 | 0 | XFOIL ncrit=9
131 | 16000000 | 0.1 | JavaFoil+Calcfoil stall+Eppler ext transition
132 | 16000000 | 0.1 | XFOIL ncrit=9
133 | 16000000 | 0.25 | JavaFoil+Calcfoil stall+Eppler ext transition
134 | 16000000 | 0.25 | XFOIL ncrit=9
135 | 16000000 | 0.5 | JavaFoil+Calcfoil stall+Eppler ext transition
136 | 16000000 | 0.5 | XFOIL ncrit=9
137 | 18000000 | 0 | JavaFoil+Calcfoil stall+Eppler ext transition
138 | 18000000 | 0 | XFOIL ncrit=9
139 | 18000000 | 0.1 | JavaFoil+Calcfoil stall+Eppler ext transition
140 | 18000000 | 0.1 | XFOIL ncrit=9
141 | 18000000 | 0.25 | JavaFoil+Calcfoil stall+Eppler ext transition
142 | 18000000 | 0.25 | XFOIL ncrit=9
143 | 18000000 | 0.5 | JavaFoil+Calcfoil stall+Eppler ext transition
144 | 18000000 | 0.5 | XFOIL ncrit=9
145 | 20000000 | 0 | JavaFoil+Calcfoil stall+Eppler ext transition
146 | 20000000 | 0 | XFOIL ncrit=9
147 | 20000000 | 0.1 | JavaFoil+Calcfoil stall+Eppler ext transition
148 | 20000000 | 0.1 | XFOIL ncrit=9
149 | 20000000 | 0.25 | JavaFoil+Calcfoil stall+Eppler ext transition
150 | 20000000 | 0.25 | XFOIL ncrit=9
151 | 20000000 | 0.5 | JavaFoil+Calcfoil stall+Eppler ext transition
152 | 20000000 | 0.5 | XFOIL ncrit=9

## 1. Re 50k Mach 0.00 (1)
BIGFOIL.COM POLAR EXPORT
Horten 18.00% thick 7.00% camber
Horten 18.00% thick 7.00% camber |  |  |  | Cl Max: | 2.071 | at alpha= | 20 | deg
JavaFoil+Calcfoil stall+Eppler ext transition |  |  |  | L/D Max: | 22.519 | at alpha= | 7.5 | deg
Re: | 50000 |  |  | Cd Min: | 0.02523 | at alpha= | 0 | deg
Mach: | 0 |  |  | Cl=0 at alpha= | -2.83 | deg
|  |  |  | @ Cl=0.1, Cd= | 0.04186
|  |  |  | @ Cl=0.4, Cd= | 0.026051
|  |  |  | @ Cl=0.6, Cd= | 0.033467
alpha (deg) | Cl | Cd | Cm | Cl/Cd
-20 | -0.897 | 0.301 | 0.004 | -2.981
-19.5 | -0.902 | 0.28355 | 0.004 | -3.18
-19 | -0.905 | 0.27087 | 0.004 | -3.34
-18.5 | -0.906 | 0.25462 | 0.004 | -3.559
-18 | -0.906 | 0.24089 | 0.004 | -3.762
-17.5 | -0.905 | 0.22957 | 0.004 | -3.941
-17 | -0.901 | 0.21847 | 0.004 | -4.126
-16.5 | -0.896 | 0.20582 | 0.005 | -4.355
-16 | -0.889 | 0.19347 | 0.005 | -4.596
-15.5 | -0.88 | 0.18397 | 0.005 | -4.785
-15 | -0.869 | 0.1724 | 0.005 | -5.042
-14.5 | -0.856 | 0.16253 | 0.005 | -5.267
-14 | -0.841 | 0.15271 | 0.005 | -5.505
-13.5 | -0.823 | 0.14523 | 0.005 | -5.666
-13 | -0.803 | 0.13639 | 0.005 | -5.888
-12.5 | -0.781 | 0.12797 | 0.005 | -6.102
-12 | -0.756 | 0.12007 | 0.005 | -6.3
-11.5 | -0.73 | 0.11307 | 0.006 | -6.454
-11 | -0.701 | 0.10639 | 0.006 | -6.588
-10.5 | -0.67 | 0.09996 | 0.006 | -6.699
-10 | -0.636 | 0.09346 | 0.005 | -6.806
-9.5 | -0.601 | 0.08778 | 0.005 | -6.842
-9 | -0.563 | 0.08221 | 0.005 | -6.853
-8.5 | -0.525 | 0.0773 | 0.006 | -6.785
-8 | -0.484 | 0.07255 | 0.006 | -6.672
-7.5 | -0.442 | 0.06835 | 0.006 | -6.469
-7 | -0.399 | 0.06454 | 0.006 | -6.181
-6.5 | -0.354 | 0.06083 | 0.006 | -5.827
-6 | -0.309 | 0.0576 | 0.006 | -5.361
-5.5 | -0.262 | 0.0547 | 0.006 | -4.792
-5 | -0.214 | 0.05201 | 0.006 | -4.124
-4.5 | -0.166 | 0.0497 | 0.006 | -3.341
-4 | -0.117 | 0.04764 | 0.006 | -2.457
-3.5 | -0.067 | 0.04586 | 0.006 | -1.47
-3 | -0.017 | 0.04437 | 0.006 | -0.39
-2.5 | 0.033 | 0.04311 | 0.006 | 0.772
-2 | 0.084 | 0.0421 | 0.006 | 2.001
-1.5 | 0.136 | 0.04132 | 0.006 | 3.28
-1 | 0.187 | 0.04077 | 0.006 | 4.588
-0.5 | 0.238 | 0.04041 | 0.006 | 5.899
0 | 0.319 | 0.02523 | 0.006 | 12.643
0.5 | 0.375 | 0.02576 | 0.006 | 14.541
1 | 0.43 | 0.0264 | 0.006 | 16.283
1.5 | 0.485 | 0.03155 | 0.01 | 15.369
2 | 0.54 | 0.03241 | 0.01 | 16.649
2.5 | 0.594 | 0.03335 | 0.009 | 17.816
3 | 0.648 | 0.0344 | 0.009 | 18.85
3.5 | 0.702 | 0.03565 | 0.009 | 19.697
4 | 0.756 | 0.03697 | 0.009 | 20.441
4.5 | 0.809 | 0.03841 | 0.008 | 21.059
5 | 0.862 | 0.03997 | 0.008 | 21.56
5.5 | 0.914 | 0.04167 | 0.008 | 21.939
6 | 0.967 | 0.04347 | 0.008 | 22.236
6.5 | 1.018 | 0.04545 | 0.007 | 22.405
7 | 1.07 | 0.04757 | 0.007 | 22.484
7.5 | 1.121 | 0.04977 | 0.007 | 22.519
8 | 1.171 | 0.05216 | 0.006 | 22.459
8.5 | 1.221 | 0.05474 | 0.006 | 22.309
9 | 1.271 | 0.05738 | 0.006 | 22.149
9.5 | 1.32 | 0.06026 | 0.006 | 21.904
10 | 1.369 | 0.06333 | 0.005 | 21.61
10.5 | 1.417 | 0.06652 | 0.005 | 21.296
11 | 1.464 | 0.06991 | 0.005 | 20.941
11.5 | 1.511 | 0.07348 | 0.004 | 20.559
12 | 1.557 | 0.07719 | 0.004 | 20.171
12.5 | 1.602 | 0.08117 | 0.003 | 19.743
13 | 1.647 | 0.08538 | 0.003 | 19.291
13.5 | 1.691 | 0.08967 | 0.003 | 18.859
14 | 1.734 | 0.09425 | 0.002 | 18.401
14.5 | 1.776 | 0.09905 | 0.002 | 17.933
15 | 1.817 | 0.10406 | 0.002 | 17.464
15.5 | 1.857 | 0.10926 | 0.001 | 16.992
16 | 1.893 | 0.11468 | 0.001 | 16.504
16.5 | 1.925 | 0.12046 | 0 | 15.978
17 | 1.954 | 0.12653 | 0 | 15.444
17.5 | 1.981 | 0.13267 | -0.001 | 14.929
18 | 2.005 | 0.13916 | -0.001 | 14.406
18.5 | 2.025 | 0.14585 | -0.001 | 13.886
19 | 2.043 | 0.15275 | -0.002 | 13.375
19.5 | 2.059 | 0.16007 | -0.002 | 12.861
20 | 2.071 | 0.16731 | -0.003 | 12.376

## 2. Re 50k Mach 0.00 (2)
BIGFOIL.COM POLAR EXPORT
Horten 18.00% thick 7.00% camber
Horten 18.00% thick 7.00% camber |  |  |  | Cl Max: | 0.7553 | at alpha= | 20 | deg
XFOIL ncrit=9 |  |  |  | L/D Max: | 3.1514 | at alpha= | 20 | deg
Re: | 50000 |  |  | Cd Min: | 0.23967 | at alpha= | 20 | deg
Mach: | 0 |  |  | Cl=0 at alpha= | 2.7092 | deg
|  |  |  | @ Cl=0.1, Cd= | 0.10181
|  |  |  | @ Cl=0.4, Cd= | 0.14651
|  |  |  | @ Cl=0.6, Cd= | 0.19614
alpha (deg) | Cl | Cd | Cm | Cl/Cd
-11 | -0.02 | 0.11375 | -0.0658 | -0.17582
-10.5 | -0.0047 | 0.10866 | -0.0671 | -0.043254
-10 | -0.0209 | 0.10584 | -0.0692 | -0.19747
-9.5 | -0.0321 | 0.10309 | -0.0713 | -0.31138
-9 | -0.0192 | 0.09834 | -0.0705 | -0.19524
-8.5 | -0.033 | 0.0949 | -0.0707 | -0.34773
-8 | 0.0091 | 0.09023 | -0.0672 | 0.10085
-7.5 | -0.0018 | 0.08789 | -0.0638 | -0.02048
-7 | -0.6213 | 0.12751 | 0.0046 | -4.8726
-6.5 | -0.5807 | 0.11944 | 0.0069 | -4.8619
-6 | -0.6532 | 0.11644 | 0.0118 | -5.6098
-5.5 | -0.6382 | 0.11047 | 0.0104 | -5.7771
-5 | -0.5904 | 0.10341 | 0.0067 | -5.7093
-4.5 | -0.5721 | 0.09837 | 0.0067 | -5.8158
-3.5 | -0.56 | 0.0893 | 0.0177 | -6.271
-3 | -0.5547 | 0.08515 | 0.0235 | -6.5144
-2 | -0.5024 | 0.07799 | 0.0274 | -6.4419
-1.5 | -0.4569 | 0.07677 | 0.0244 | -5.9515
-1 | -0.3285 | 0.08352 | 0.0082 | -3.9332
-0.5 | -0.2796 | 0.08417 | 0.0089 | -3.3218
0.5 | -0.2172 | 0.08377 | 0.0136 | -2.5928
1 | -0.1844 | 0.08466 | 0.015 | -2.1781
2 | -0.0826 | 0.08899 | 0.0121 | -0.92819
2.5 | -0.0387 | 0.09127 | 0.0091 | -0.42402
3 | 0.0538 | 0.09869 | 0.0021 | 0.54514
3.5 | 0.0455 | 0.097 | 0.0073 | 0.46907
4 | 0.062 | 0.09911 | 0.0101 | 0.62557
4.5 | 0.2811 | 0.11468 | -0.0257 | 2.4512
5.5 | 0.3038 | 0.12111 | -0.0196 | 2.5085
6 | 0.2899 | 0.12054 | -0.0149 | 2.405
6.5 | 0.3097 | 0.12526 | -0.0133 | 2.4725
7 | 0.3207 | 0.12759 | -0.0109 | 2.5135
7.5 | 0.3393 | 0.13237 | -0.0096 | 2.5633
8 | 0.352 | 0.13489 | -0.0077 | 2.6095
8.5 | 0.3721 | 0.14012 | -0.0069 | 2.6556
9 | 0.3828 | 0.14241 | -0.0054 | 2.688
9.5 | 0.4086 | 0.14856 | -0.0052 | 2.7504
10 | 0.4129 | 0.15002 | -0.0039 | 2.7523
10.5 | 0.4463 | 0.15742 | -0.0042 | 2.8351
11 | 0.4439 | 0.15787 | -0.0032 | 2.8118
11.5 | 0.4907 | 0.16766 | -0.0041 | 2.9268
12 | 0.4757 | 0.1659 | -0.0032 | 2.8674
12.5 | 0.5217 | 0.17547 | -0.0041 | 2.9732
13 | 0.5085 | 0.17413 | -0.004 | 2.9202
13.5 | 0.5467 | 0.18201 | -0.0047 | 3.0037
14 | 0.542 | 0.18254 | -0.0054 | 2.9692
14.5 | 0.5741 | 0.18916 | -0.0062 | 3.035
15 | 0.5762 | 0.19117 | -0.0074 | 3.0141
15.5 | 0.6027 | 0.1967 | -0.0084 | 3.0641
16 | 0.6113 | 0.20013 | -0.01 | 3.0545
16.5 | 0.6329 | 0.20472 | -0.0113 | 3.0915
17 | 0.6477 | 0.20957 | -0.0131 | 3.0906
17.5 | 0.6637 | 0.21306 | -0.0148 | 3.1151
18 | 0.685 | 0.21958 | -0.0166 | 3.1196
18.5 | 0.6948 | 0.22164 | -0.0188 | 3.1348
19 | 0.7211 | 0.22971 | -0.0206 | 3.1392
19.5 | 0.7261 | 0.23044 | -0.0233 | 3.1509
20 | 0.7553 | 0.23967 | -0.0251 | 3.1514

## 3. Re 50k Mach 0.10 (1)
BIGFOIL.COM POLAR EXPORT
Horten 18.00% thick 7.00% camber
Horten 18.00% thick 7.00% camber |  |  |  | Cl Max: | 2.064 | at alpha= | 20 | deg
JavaFoil+Calcfoil stall+Eppler ext transition |  |  |  | L/D Max: | 22.408 | at alpha= | 7.5 | deg
Re: | 50000 |  |  | Cd Min: | 0.02539 | at alpha= | 0 | deg
Mach: | 0.1 |  |  | Cl=0 at alpha= | -2.83 | deg
|  |  |  | @ Cl=0.1, Cd= | 0.041998
|  |  |  | @ Cl=0.4, Cd= | 0.026194
|  |  |  | @ Cl=0.6, Cd= | 0.033609
alpha (deg) | Cl | Cd | Cm | Cl/Cd
-20 | -0.857 | 0.31173 | 0.004 | -2.749
-19.5 | -0.864 | 0.29302 | 0.004 | -2.949
-19 | -0.87 | 0.282 | 0.004 | -3.085
-18.5 | -0.874 | 0.26386 | 0.004 | -3.314
-18 | -0.877 | 0.252 | 0.004 | -3.481
-17.5 | -0.878 | 0.23701 | 0.004 | -3.706
-17 | -0.878 | 0.22301 | 0.004 | -3.936
-16.5 | -0.875 | 0.21121 | 0.005 | -4.144
-16 | -0.871 | 0.19913 | 0.005 | -4.373
-15.5 | -0.864 | 0.18883 | 0.005 | -4.576
-15 | -0.855 | 0.17632 | 0.005 | -4.851
-14.5 | -0.844 | 0.1659 | 0.005 | -5.088
-14 | -0.831 | 0.15662 | 0.005 | -5.303
-13.5 | -0.815 | 0.14674 | 0.005 | -5.552
-13 | -0.796 | 0.13877 | 0.005 | -5.739
-12.5 | -0.776 | 0.13006 | 0.005 | -5.964
-12 | -0.752 | 0.12117 | 0.005 | -6.21
-11.5 | -0.727 | 0.11464 | 0.006 | -6.341
-11 | -0.699 | 0.10775 | 0.006 | -6.487
-10.5 | -0.668 | 0.10084 | 0.006 | -6.629
-10 | -0.636 | 0.09449 | 0.005 | -6.726
-9.5 | -0.601 | 0.08841 | 0.005 | -6.793
-9 | -0.564 | 0.08277 | 0.005 | -6.812
-8.5 | -0.525 | 0.07802 | 0.006 | -6.733
-8 | -0.485 | 0.07329 | 0.006 | -6.619
-7.5 | -0.443 | 0.06878 | 0.006 | -6.445
-7 | -0.4 | 0.06488 | 0.006 | -6.167
-6.5 | -0.356 | 0.06129 | 0.006 | -5.802
-6 | -0.31 | 0.058 | 0.006 | -5.343
-5.5 | -0.263 | 0.05491 | 0.006 | -4.791
-5 | -0.215 | 0.05221 | 0.006 | -4.124
-4.5 | -0.167 | 0.04992 | 0.006 | -3.341
-4 | -0.118 | 0.04779 | 0.006 | -2.46
-3.5 | -0.068 | 0.04601 | 0.006 | -1.472
-3 | -0.017 | 0.04449 | 0.006 | -0.39
-2.5 | 0.033 | 0.04325 | 0.006 | 0.773
-2 | 0.085 | 0.04223 | 0.006 | 2.004
-1.5 | 0.136 | 0.04144 | 0.006 | 3.286
-1 | 0.188 | 0.04088 | 0.006 | 4.598
-0.5 | 0.24 | 0.04052 | 0.006 | 5.912
0 | 0.32 | 0.02539 | 0.006 | 12.62
0.5 | 0.376 | 0.02592 | 0.006 | 14.515
1 | 0.432 | 0.02656 | 0.006 | 16.259
1.5 | 0.487 | 0.03172 | 0.01 | 15.356
2 | 0.542 | 0.03261 | 0.01 | 16.623
2.5 | 0.597 | 0.03355 | 0.009 | 17.788
3 | 0.651 | 0.03462 | 0.009 | 18.81
3.5 | 0.705 | 0.03589 | 0.009 | 19.65
4 | 0.759 | 0.03723 | 0.009 | 20.387
4.5 | 0.813 | 0.0387 | 0.008 | 20.997
5 | 0.866 | 0.04028 | 0.008 | 21.492
5.5 | 0.918 | 0.042 | 0.008 | 21.862
6 | 0.971 | 0.04383 | 0.008 | 22.15
6.5 | 1.023 | 0.04583 | 0.007 | 22.312
7 | 1.074 | 0.04798 | 0.007 | 22.388
7.5 | 1.125 | 0.05023 | 0.007 | 22.408
8 | 1.176 | 0.05265 | 0.006 | 22.339
8.5 | 1.226 | 0.05528 | 0.006 | 22.18
9 | 1.276 | 0.05796 | 0.006 | 22.018
9.5 | 1.325 | 0.06086 | 0.006 | 21.777
10 | 1.374 | 0.06402 | 0.005 | 21.458
10.5 | 1.422 | 0.06722 | 0.005 | 21.152
11 | 1.469 | 0.07068 | 0.005 | 20.789
11.5 | 1.516 | 0.07437 | 0.004 | 20.386
12 | 1.563 | 0.07816 | 0.004 | 19.991
12.5 | 1.608 | 0.08219 | 0.003 | 19.563
13 | 1.652 | 0.08645 | 0.003 | 19.114
13.5 | 1.697 | 0.09084 | 0.003 | 18.676
14 | 1.739 | 0.09554 | 0.002 | 18.207
14.5 | 1.781 | 0.10047 | 0.002 | 17.729
15 | 1.822 | 0.10557 | 0.002 | 17.258
15.5 | 1.861 | 0.11096 | 0.001 | 16.773
16 | 1.897 | 0.11655 | 0.001 | 16.275
16.5 | 1.928 | 0.1224 | 0 | 15.754
17 | 1.957 | 0.12852 | 0 | 15.225
17.5 | 1.982 | 0.13498 | -0.001 | 14.685
18 | 2.005 | 0.14165 | -0.001 | 14.156
18.5 | 2.024 | 0.14844 | -0.001 | 13.637
19 | 2.041 | 0.15565 | -0.002 | 13.11
19.5 | 2.054 | 0.16328 | -0.002 | 12.582
20 | 2.064 | 0.17078 | -0.003 | 12.089

## 4. Re 50k Mach 0.10 (2)
BIGFOIL.COM POLAR EXPORT
Horten 18.00% thick 7.00% camber
Horten 18.00% thick 7.00% camber |  |  |  | Cl Max: | 0.7557 | at alpha= | 20 | deg
XFOIL ncrit=9 |  |  |  | L/D Max: | 3.1484 | at alpha= | 19.5 | deg
Re: | 50000 |  |  | Cd Min: | 0.24006 | at alpha= | 20 | deg
Mach: | 0.1 |  |  | Cl=0 at alpha= | 2.7661 | deg
|  |  |  | @ Cl=0.1, Cd= | 0.10234
|  |  |  | @ Cl=0.4, Cd= | 0.14743
|  |  |  | @ Cl=0.6, Cd= | 0.19659
alpha (deg) | Cl | Cd | Cm | Cl/Cd
-11 | -0.0184 | 0.11449 | -0.0661 | -0.16071
-10.5 | -0.0006 | 0.1092 | -0.0672 | -0.0054945
-10 | -0.0084 | 0.10584 | -0.0694 | -0.079365
-9.5 | -0.0328 | 0.104 | -0.0716 | -0.31538
-9 | -0.0201 | 0.09927 | -0.0712 | -0.20248
-8.5 | -0.0337 | 0.09579 | -0.071 | -0.35181
-8 | 0.0097 | 0.09111 | -0.0678 | 0.10646
-7.5 | 0.0312 | 0.08758 | -0.0634 | 0.35625
-7 | 0.0962 | 0.08594 | -0.0565 | 1.1194
-6 | -0.6401 | 0.11621 | 0.0112 | -5.5081
-5.5 | -0.6272 | 0.11044 | 0.0096 | -5.6791
-5 | -0.5852 | 0.1045 | 0.006 | -5.6
-4.5 | -0.0082 | 0.11674 | -0.0236 | -0.070242
-3.5 | -0.5653 | 0.09054 | 0.0179 | -6.2436
-3 | -0.5514 | 0.08528 | 0.024 | -6.4658
-2 | -0.5032 | 0.07873 | 0.0272 | -6.3915
-1.5 | -0.4572 | 0.07745 | 0.0241 | -5.9032
-1 | -0.3348 | 0.08406 | 0.0086 | -3.9829
-0.5 | -0.28 | 0.08494 | 0.0085 | -3.2964
0 | -0.2463 | 0.08458 | 0.011 | -2.912
0.5 | -0.2192 | 0.08424 | 0.0136 | -2.6021
1 | -0.1878 | 0.08499 | 0.0152 | -2.2097
1.5 | -0.1173 | 0.08932 | 0.0123 | -1.3133
2 | -0.0853 | 0.08947 | 0.0124 | -0.95339
2.5 | -0.0414 | 0.09159 | 0.0093 | -0.45201
3 | 0.0364 | 0.09776 | 0.0037 | 0.37234
3.5 | 0.0457 | 0.09755 | 0.0071 | 0.46848
4 | 0.0594 | 0.09939 | 0.0101 | 0.59765
4.5 | 0.2835 | 0.11569 | -0.0261 | 2.4505
5 | 0.2599 | 0.11438 | -0.0199 | 2.2723
5.5 | 0.2918 | 0.12032 | -0.0188 | 2.4252
6 | 0.2903 | 0.1211 | -0.015 | 2.3972
6.5 | 0.3045 | 0.12519 | -0.013 | 2.4323
7 | 0.3211 | 0.12817 | -0.0109 | 2.5053
7.5 | 0.3346 | 0.13232 | -0.0093 | 2.5287
8 | 0.3523 | 0.13548 | -0.0077 | 2.6004
8.5 | 0.3675 | 0.14005 | -0.0067 | 2.6241
9 | 0.3833 | 0.143 | -0.0054 | 2.6804
9.5 | 0.4037 | 0.14841 | -0.0049 | 2.7202
10 | 0.4133 | 0.1506 | -0.0038 | 2.7444
10.5 | 0.4415 | 0.15722 | -0.004 | 2.8082
11 | 0.4443 | 0.15843 | -0.0031 | 2.8044
11.5 | 0.4844 | 0.16713 | -0.0038 | 2.8983
12 | 0.4761 | 0.16644 | -0.0032 | 2.8605
12.5 | 0.5239 | 0.17661 | -0.0042 | 2.9664
13 | 0.5089 | 0.17468 | -0.004 | 2.9133
13.5 | 0.5486 | 0.18301 | -0.0047 | 2.9977
14 | 0.5425 | 0.1831 | -0.0054 | 2.9629
14.5 | 0.5758 | 0.19004 | -0.0062 | 3.0299
15 | 0.5769 | 0.19174 | -0.0074 | 3.0088
15.5 | 0.6044 | 0.19751 | -0.0084 | 3.0601
16 | 0.6121 | 0.2007 | -0.01 | 3.0498
16.5 | 0.6346 | 0.20552 | -0.0113 | 3.0878
17 | 0.6484 | 0.2101 | -0.0132 | 3.0861
17.5 | 0.6655 | 0.21386 | -0.0149 | 3.1118
18 | 0.6854 | 0.22004 | -0.0167 | 3.1149
18.5 | 0.6968 | 0.22247 | -0.0189 | 3.1321
19 | 0.7215 | 0.23013 | -0.0208 | 3.1352
19.5 | 0.7283 | 0.23132 | -0.0235 | 3.1485
20 | 0.7557 | 0.24006 | -0.0253 | 3.148

## 5. Re 50k Mach 0.25 (1)
BIGFOIL.COM POLAR EXPORT
Horten 18.00% thick 7.00% camber
Horten 18.00% thick 7.00% camber |  |  |  | Cl Max: | 2.009 | at alpha= | 19 | deg
JavaFoil+Calcfoil stall+Eppler ext transition |  |  |  | L/D Max: | 21.806 | at alpha= | 7 | deg
Re: | 50000 |  |  | Cd Min: | 0.02626 | at alpha= | 0 | deg
Mach: | 0.25 |  |  | Cl=0 at alpha= | -2.8269 | deg
|  |  |  | @ Cl=0.1, Cd= | 0.042734
|  |  |  | @ Cl=0.4, Cd= | 0.026967
|  |  |  | @ Cl=0.6, Cd= | 0.034524
alpha (deg) | Cl | Cd | Cm | Cl/Cd
-19 | -0.556 | 0.39188 | 0.004 | -1.42
-18.5 | -0.589 | 0.36198 | 0.004 | -1.628
-18 | -0.619 | 0.33461 | 0.004 | -1.851
-17.5 | -0.646 | 0.30867 | 0.004 | -2.094
-17 | -0.671 | 0.285 | 0.004 | -2.353
-16.5 | -0.692 | 0.26522 | 0.005 | -2.608
-16 | -0.709 | 0.24762 | 0.005 | -2.865
-15.5 | -0.724 | 0.2296 | 0.005 | -3.151
-15 | -0.734 | 0.21064 | 0.005 | -3.484
-14.5 | -0.741 | 0.19557 | 0.005 | -3.788
-14 | -0.744 | 0.18343 | 0.005 | -4.054
-13.5 | -0.743 | 0.16899 | 0.005 | -4.394
-13 | -0.738 | 0.15619 | 0.005 | -4.723
-12.5 | -0.729 | 0.14508 | 0.005 | -5.023
-12 | -0.716 | 0.13639 | 0.006 | -5.25
-11.5 | -0.7 | 0.12585 | 0.006 | -5.559
-11 | -0.679 | 0.11711 | 0.006 | -5.801
-10.5 | -0.655 | 0.10941 | 0.005 | -5.988
-10 | -0.627 | 0.10171 | 0.005 | -6.169
-9.5 | -0.597 | 0.09409 | 0.006 | -6.341
-9 | -0.563 | 0.08809 | 0.006 | -6.393
-8.5 | -0.527 | 0.08218 | 0.006 | -6.414
-8 | -0.489 | 0.07665 | 0.006 | -6.376
-7.5 | -0.448 | 0.07205 | 0.006 | -6.221
-7 | -0.406 | 0.06753 | 0.006 | -6.008
-6.5 | -0.361 | 0.0633 | 0.006 | -5.71
-6 | -0.316 | 0.05969 | 0.006 | -5.289
-5.5 | -0.268 | 0.05647 | 0.006 | -4.754
-5 | -0.22 | 0.05351 | 0.006 | -4.112
-4.5 | -0.171 | 0.05103 | 0.006 | -3.343
-4 | -0.12 | 0.0488 | 0.006 | -2.467
-3.5 | -0.069 | 0.04691 | 0.006 | -1.479
-3 | -0.018 | 0.04527 | 0.006 | -0.393
-2.5 | 0.034 | 0.04395 | 0.006 | 0.78
-2 | 0.087 | 0.04293 | 0.006 | 2.023
-1.5 | 0.14 | 0.04213 | 0.006 | 3.317
-1 | 0.193 | 0.04157 | 0.006 | 4.642
-0.5 | 0.246 | 0.04123 | 0.006 | 5.963
0 | 0.328 | 0.02626 | 0.006 | 12.51
0.5 | 0.386 | 0.0268 | 0.006 | 14.388
1 | 0.443 | 0.02748 | 0.006 | 16.1
1.5 | 0.499 | 0.02837 | 0.007 | 17.593
2 | 0.555 | 0.03368 | 0.01 | 16.488
2.5 | 0.611 | 0.03473 | 0.01 | 17.605
3 | 0.667 | 0.03587 | 0.009 | 18.595
3.5 | 0.722 | 0.03726 | 0.009 | 19.383
4 | 0.777 | 0.03869 | 0.009 | 20.088
4.5 | 0.832 | 0.04029 | 0.009 | 20.645
5 | 0.886 | 0.04203 | 0.008 | 21.078
5.5 | 0.94 | 0.04389 | 0.008 | 21.412
6 | 0.993 | 0.04588 | 0.008 | 21.65
6.5 | 1.046 | 0.04809 | 0.008 | 21.749
7 | 1.099 | 0.05038 | 0.007 | 21.806
7.5 | 1.151 | 0.05285 | 0.007 | 21.77
8 | 1.202 | 0.05553 | 0.007 | 21.642
8.5 | 1.253 | 0.05835 | 0.006 | 21.468
9 | 1.303 | 0.06136 | 0.006 | 21.238
9.5 | 1.353 | 0.0646 | 0.006 | 20.939
10 | 1.402 | 0.06796 | 0.005 | 20.625
10.5 | 1.45 | 0.07158 | 0.005 | 20.259
11 | 1.498 | 0.07549 | 0.005 | 19.839
11.5 | 1.544 | 0.07948 | 0.004 | 19.433
12 | 1.591 | 0.08378 | 0.004 | 18.984
12.5 | 1.635 | 0.08836 | 0.004 | 18.508
13 | 1.68 | 0.09311 | 0.003 | 18.042
13.5 | 1.723 | 0.09813 | 0.003 | 17.555
14 | 1.765 | 0.10352 | 0.002 | 17.047
14.5 | 1.805 | 0.10912 | 0.002 | 16.545
15 | 1.844 | 0.1151 | 0.002 | 16.022
15.5 | 1.881 | 0.12123 | 0.001 | 15.518
16 | 1.913 | 0.12777 | 0.001 | 14.975
16.5 | 1.94 | 0.13466 | 0 | 14.409
17 | 1.963 | 0.14191 | 0 | 13.831
17.5 | 1.981 | 0.14954 | -0.001 | 13.247
18 | 1.995 | 0.15758 | -0.001 | 12.661
18.5 | 2.004 | 0.16606 | -0.001 | 12.068
19 | 2.009 | 0.17496 | -0.002 | 11.48
19.5 | 2.009 | 0.18415 | -0.002 | 10.908
20 | 2.004 | 0.19407 | -0.003 | 10.324

## 6. Re 50k Mach 0.25 (2)
BIGFOIL.COM POLAR EXPORT
Horten 18.00% thick 7.00% camber
Horten 18.00% thick 7.00% camber |  |  |  | Cl Max: | 0.7616 | at alpha= | 20 | deg
XFOIL ncrit=9 |  |  |  | L/D Max: | 3.1331 | at alpha= | 19.5 | deg
Re: | 50000 |  |  | Cd Min: | 0.24336 | at alpha= | 20 | deg
Mach: | 0.25 |  |  | Cl=0 at alpha= | 3.0673 | deg
|  |  |  | @ Cl=0.1, Cd= | 0.10597
|  |  |  | @ Cl=0.4, Cd= | 0.15102
|  |  |  | @ Cl=0.6, Cd= | 0.19918
alpha (deg) | Cl | Cd | Cm | Cl/Cd
-11.5 | -0.0096 | 0.12119 | -0.0662 | -0.079214
-11 | -0.0139 | 0.11894 | -0.069 | -0.11687
-10.5 | 0.0192 | 0.1123 | -0.069 | 0.17097
-10 | 0.0277 | 0.10799 | -0.07 | 0.25651
-9.5 | 0.0243 | 0.10467 | -0.0718 | 0.23216
-9 | 0.0246 | 0.10109 | -0.0718 | 0.24335
-8.5 | 0.0494 | 0.09703 | -0.071 | 0.50912
-8 | 0.0077 | 0.09594 | -0.0698 | 0.080258
-7.5 | 0.0667 | 0.09157 | -0.0658 | 0.7284
-7 | -0.5007 | 0.13076 | -0.0007 | -3.8292
-6.5 | -0.5985 | 0.12824 | 0.0059 | -4.667
-5.5 | -0.5814 | 0.11626 | 0.0048 | -5.0009
-5 | -0.5602 | 0.10997 | 0.0022 | -5.0941
-4.5 | 0.0315 | 0.11835 | -0.0323 | 0.26616
-4 | -0.1696 | 0.11562 | -0.0025 | -1.4669
-3.5 | -0.5587 | 0.0952 | 0.0182 | -5.8687
-3 | -0.5332 | 0.0909 | 0.0237 | -5.8658
-2.5 | -0.541 | 0.08631 | 0.0276 | -6.2681
-2 | -0.5189 | 0.08267 | 0.028 | -6.2768
-1 | -0.3989 | 0.08274 | 0.0152 | -4.8211
-0.5 | -0.3243 | 0.08565 | 0.0115 | -3.7863
0.5 | -0.228 | 0.08713 | 0.013 | -2.6168
1 | -0.2021 | 0.08712 | 0.0155 | -2.3198
1.5 | -0.1658 | 0.08854 | 0.0164 | -1.8726
2 | -0.0978 | 0.09263 | 0.0139 | -1.0558
2.5 | -0.0561 | 0.09353 | 0.0108 | -0.59981
3 | -0.0077 | 0.09687 | 0.0075 | -0.079488
3.5 | 0.0495 | 0.10102 | 0.0058 | 0.49
4 | 0.0529 | 0.10159 | 0.0097 | 0.52072
4.5 | 0.1004 | 0.10601 | 0.0106 | 0.94708
5 | 0.2627 | 0.11757 | -0.0208 | 2.2344
5.5 | 0.265 | 0.12027 | -0.0174 | 2.2034
6 | 0.2941 | 0.1245 | -0.0156 | 2.3622
6.5 | 0.2933 | 0.12681 | -0.0125 | 2.3129
7 | 0.3247 | 0.13162 | -0.0113 | 2.467
7.5 | 0.3242 | 0.13391 | -0.0088 | 2.421
8 | 0.3553 | 0.13892 | -0.0079 | 2.5576
8.5 | 0.3568 | 0.1415 | -0.006 | 2.5216
9 | 0.3867 | 0.14646 | -0.0054 | 2.6403
9.5 | 0.3913 | 0.1495 | -0.0042 | 2.6174
10 | 0.4168 | 0.15395 | -0.0037 | 2.7074
10.5 | 0.4279 | 0.15795 | -0.0033 | 2.7091
11 | 0.4474 | 0.16163 | -0.0029 | 2.7681
11.5 | 0.4676 | 0.16709 | -0.0031 | 2.7985
12 | 0.4792 | 0.16955 | -0.003 | 2.8263
12.5 | 0.5106 | 0.17715 | -0.0036 | 2.8823
13 | 0.5123 | 0.17779 | -0.0038 | 2.8815
13.5 | 0.5594 | 0.18891 | -0.0049 | 2.9612
14 | 0.5465 | 0.18628 | -0.0053 | 2.9338
14.5 | 0.5861 | 0.19539 | -0.0063 | 2.9996
15 | 0.5816 | 0.19505 | -0.0075 | 2.9818
15.5 | 0.6142 | 0.20236 | -0.0086 | 3.0352
16 | 0.6174 | 0.20411 | -0.0103 | 3.0248
16.5 | 0.6447 | 0.21017 | -0.0116 | 3.0675
17 | 0.6538 | 0.21352 | -0.0137 | 3.062
17.5 | 0.6761 | 0.2185 | -0.0153 | 3.0943
18 | 0.6906 | 0.22333 | -0.0175 | 3.0923
18.5 | 0.7082 | 0.22728 | -0.0196 | 3.116
19 | 0.7268 | 0.23335 | -0.0219 | 3.1146
19.5 | 0.7407 | 0.23641 | -0.0244 | 3.1331
20 | 0.7616 | 0.24336 | -0.0268 | 3.1295

## 7. Re 50k Mach 0.50 (1)
BIGFOIL.COM POLAR EXPORT
Horten 18.00% thick 7.00% camber
Horten 18.00% thick 7.00% camber |  |  |  | Cl Max: | 1.706 | at alpha= | 14 | deg
JavaFoil+Calcfoil stall+Eppler ext transition |  |  |  | L/D Max: | 18.854 | at alpha= | 5.5 | deg
Re: | 50000 |  |  | Cd Min: | 0.0304 | at alpha= | 0 | deg
Mach: | 0.5 |  |  | Cl=0 at alpha= | -2.8276 | deg
|  |  |  | @ Cl=0.1, Cd= | 0.046349
|  |  |  | @ Cl=0.4, Cd= | 0.030852
|  |  |  | @ Cl=0.6, Cd= | 0.034477
alpha (deg) | Cl | Cd | Cm | Cl/Cd
-20 | -0.965 | 0.47663 | 0.006 | -2.025
-19.5 | -0.938 | 0.46962 | 0.006 | -1.998
-19 | -0.911 | 0.45213 | 0.006 | -2.015
-18.5 | -0.884 | 0.44692 | 0.006 | -1.978
-18 | -0.855 | 0.44852 | 0.006 | -1.907
-17.5 | -0.828 | 0.4446 | 0.007 | -1.862
-17 | -0.8 | 0.42907 | 0.007 | -1.865
-16.5 | -0.773 | 0.4245 | 0.007 | -1.821
-16 | -0.744 | 0.40409 | 0.007 | -1.842
-15.5 | -0.717 | 0.40035 | 0.007 | -1.79
-15 | -0.689 | 0.38639 | 0.007 | -1.783
-14.5 | -0.66 | 0.38525 | 0.007 | -1.714
-14 | -0.633 | 0.38224 | 0.007 | -1.655
-13.5 | -0.605 | 0.3486 | 0.007 | -1.735
-13 | -0.576 | 0.33376 | 0.007 | -1.726
-12.5 | -0.548 | 0.32806 | 0.007 | -1.671
-12 | -0.52 | 0.32379 | 0.007 | -1.607
-11.5 | -0.492 | 0.32213 | 0.007 | -1.526
-11 | -0.464 | 0.3036 | 0.007 | -1.527
-10.5 | -0.436 | 0.3004 | 0.007 | -1.45
-10 | -0.407 | 0.28147 | 0.006 | -1.446
-9.5 | -0.379 | 0.27908 | 0.006 | -1.358
-9 | -0.35 | 0.25095 | 0.006 | -1.396
-8.5 | -0.322 | 0.24264 | 0.006 | -1.326
-8 | -0.294 | 0.21347 | 0.006 | -1.375
-7.5 | -0.265 | 0.1635 | 0.005 | -1.62
-7 | -0.366 | 0.0979 | 0.006 | -3.739
-6.5 | -0.354 | 0.08373 | 0.006 | -4.232
-6 | -0.323 | 0.07508 | 0.006 | -4.303
-5.5 | -0.282 | 0.06784 | 0.006 | -4.156
-5 | -0.235 | 0.06233 | 0.006 | -3.771
-4.5 | -0.184 | 0.0582 | 0.006 | -3.17
-4 | -0.131 | 0.05452 | 0.006 | -2.408
-3.5 | -0.076 | 0.05171 | 0.006 | -1.473
-3 | -0.02 | 0.04951 | 0.006 | -0.397
-2.5 | 0.038 | 0.04773 | 0.006 | 0.795
-2 | 0.096 | 0.04641 | 0.006 | 2.076
-1.5 | 0.155 | 0.04551 | 0.006 | 3.412
-1 | 0.215 | 0.04493 | 0.006 | 4.778
-0.5 | 0.273 | 0.04468 | 0.007 | 6.118
0 | 0.363 | 0.0304 | 0.007 | 11.941
0.5 | 0.426 | 0.03117 | 0.007 | 13.666
1 | 0.488 | 0.03214 | 0.007 | 15.197
1.5 | 0.551 | 0.03332 | 0.007 | 16.523
2 | 0.612 | 0.03476 | 0.007 | 17.611
2.5 | 0.673 | 0.04124 | 0.011 | 16.328
3 | 0.734 | 0.04293 | 0.01 | 17.096
3.5 | 0.794 | 0.04484 | 0.01 | 17.705
4 | 0.853 | 0.04664 | 0.01 | 18.299
4.5 | 0.912 | 0.04903 | 0.009 | 18.604
5 | 0.97 | 0.05168 | 0.009 | 18.769
5.5 | 1.027 | 0.05448 | 0.009 | 18.854
6 | 1.084 | 0.05762 | 0.009 | 18.808
6.5 | 1.139 | 0.06104 | 0.008 | 18.656
7 | 1.193 | 0.06475 | 0.008 | 18.428
7.5 | 1.246 | 0.06885 | 0.008 | 18.104
8 | 1.298 | 0.07325 | 0.007 | 17.724
8.5 | 1.349 | 0.07806 | 0.007 | 17.278
9 | 1.397 | 0.0834 | 0.007 | 16.755
9.5 | 1.444 | 0.08913 | 0.006 | 16.205
10 | 1.489 | 0.09557 | 0.006 | 15.583
10.5 | 1.532 | 0.10249 | 0.005 | 14.944
11 | 1.571 | 0.1103 | 0.005 | 14.246
11.5 | 1.608 | 0.11887 | 0.005 | 13.523
12 | 1.64 | 0.12849 | 0.004 | 12.764
12.5 | 1.667 | 0.13935 | 0.004 | 11.966
13 | 1.689 | 0.15158 | 0.003 | 11.144
13.5 | 1.703 | 0.16611 | 0.003 | 10.252
14 | 1.706 | 0.18313 | 0.002 | 9.316
14.5 | 1.693 | 0.20431 | 0.002 | 8.288
15 | 1.655 | 0.23229 | 0.002 | 7.125
15.5 | 1.556 | 0.27525 | 0.001 | 5.653
16 | 1.076 | 0.43621 | 0.001 | 2.467
16.5 | 1.113 | 0.52035 | 0 | 2.14
17 | 1.147 | 0.55813 | 0 | 2.056
17.5 | 1.179 | 0.57612 | -0.001 | 2.046
18 | 1.21 | 0.5859 | -0.001 | 2.066
18.5 | 1.242 | 0.60638 | -0.001 | 2.048
19 | 1.271 | 0.61518 | -0.002 | 2.066

## 8. Re 50k Mach 0.50 (2)
BIGFOIL.COM POLAR EXPORT
Horten 18.00% thick 7.00% camber
Horten 18.00% thick 7.00% camber |  |  |  | Cl Max: | 0.8169 | at alpha= | 20 | deg
XFOIL ncrit=9 |  |  |  | L/D Max: | 3.0374 | at alpha= | 19.5 | deg
Re: | 50000 |  |  | Cd Min: | 0.26922 | at alpha= | 20 | deg
Mach: | 0.5 |  |  | Cl=0 at alpha= | 3.6722 | deg
|  |  |  | @ Cl=0.1, Cd= | 0.13176
|  |  |  | @ Cl=0.4, Cd= | 0.16294
|  |  |  | @ Cl=0.6, Cd= | 0.20992
alpha (deg) | Cl | Cd | Cm | Cl/Cd
-6.5 | -0.4373 | 0.14707 | -0.0054 | -2.9734
-5.5 | -0.3649 | 0.13615 | -0.0152 | -2.6801
-4.5 | 0.0398 | 0.13441 | -0.0344 | 0.29611
-4 | 0.1479 | 0.12965 | -0.0558 | 1.1408
-3.5 | 0.1072 | 0.12954 | -0.0445 | 0.82754
-3 | -0.2115 | 0.12264 | 0.0017 | -1.7246
-2.5 | -0.4358 | 0.11001 | 0.0225 | -3.9615
-2 | -0.5218 | 0.1004 | 0.0301 | -5.1972
-1.5 | -0.536 | 0.09422 | 0.0278 | -5.6888
-1 | -0.4685 | 0.09515 | 0.0157 | -4.9238
-0.5 | -0.3871 | 0.0971 | 0.0103 | -3.9866
0 | -0.346 | 0.09691 | 0.0123 | -3.5703
0.5 | -0.3181 | 0.09636 | 0.0157 | -3.3012
1 | -0.2803 | 0.09649 | 0.0176 | -2.905
1.5 | -0.2201 | 0.09876 | 0.0174 | -2.2286
2 | -0.1989 | 0.09839 | 0.0203 | -2.0215
2.5 | -0.1353 | 0.10258 | 0.0184 | -1.319
3 | -0.0868 | 0.10437 | 0.0166 | -0.83166
3.5 | -0.028 | 0.10768 | 0.0105 | -0.26003
4 | 0.0533 | 0.11487 | 0.0056 | 0.464
4.5 | 0.0538 | 0.11431 | 0.0096 | 0.47065
5 | 0.1075 | 0.12085 | 0.0108 | 0.88953
5.5 | 0.0967 | 0.11903 | 0.0156 | 0.8124
6 | 0.2715 | 0.13524 | -0.0165 | 2.0075
6.5 | 0.2889 | 0.13823 | -0.0137 | 2.09
7 | 0.3057 | 0.1425 | -0.0114 | 2.1453
7.5 | 0.3215 | 0.14543 | -0.0091 | 2.2107
8 | 0.3463 | 0.15112 | -0.0079 | 2.2916
8.5 | 0.3559 | 0.15304 | -0.0058 | 2.3255
9 | 0.3905 | 0.16072 | -0.0054 | 2.4297
9.5 | 0.391 | 0.16095 | -0.0035 | 2.4293
10 | 0.4359 | 0.17087 | -0.0039 | 2.5511
10.5 | 0.4279 | 0.16933 | -0.0024 | 2.527
11 | 0.4724 | 0.1791 | -0.0029 | 2.6376
11.5 | 0.4673 | 0.17829 | -0.0023 | 2.621
12 | 0.5038 | 0.18601 | -0.0028 | 2.7085
12.5 | 0.5091 | 0.18791 | -0.0032 | 2.7093
13 | 0.5372 | 0.19373 | -0.0038 | 2.7729
13.5 | 0.5539 | 0.1985 | -0.0048 | 2.7904
14 | 0.5739 | 0.20253 | -0.0057 | 2.8337
14.5 | 0.6012 | 0.21026 | -0.0071 | 2.8593
15 | 0.6126 | 0.21215 | -0.0086 | 2.8876
15.5 | 0.6491 | 0.22293 | -0.0101 | 2.9117
16 | 0.6527 | 0.22244 | -0.0122 | 2.9343
17 | 0.6937 | 0.23334 | -0.0164 | 2.9729
17.5 | 0.7258 | 0.24241 | -0.0183 | 2.9941
18 | 0.735 | 0.24478 | -0.0213 | 3.0027
18.5 | 0.7622 | 0.25229 | -0.0236 | 3.0211
19 | 0.7762 | 0.25672 | -0.0268 | 3.0235
19.5 | 0.7998 | 0.26332 | -0.0295 | 3.0374
20 | 0.8169 | 0.26922 | -0.0329 | 3.0343

## 9. Re 100k Mach 0.00 (1)
BIGFOIL.COM POLAR EXPORT
Horten 18.00% thick 7.00% camber
Horten 18.00% thick 7.00% camber |  |  |  | Cl Max: | 2.099 | at alpha= | 20 | deg
JavaFoil+Calcfoil stall+Eppler ext transition |  |  |  | L/D Max: | 30.223 | at alpha= | 7 | deg
Re: | 100000 |  |  | Cd Min: | 0.01862 | at alpha= | 0 | deg
Mach: | 0 |  |  | Cl=0 at alpha= | -2.83 | deg
|  |  |  | @ Cl=0.1, Cd= | 0.036969
|  |  |  | @ Cl=0.4, Cd= | 0.023357
|  |  |  | @ Cl=0.6, Cd= | 0.025956
alpha (deg) | Cl | Cd | Cm | Cl/Cd
-20 | -0.898 | 0.25417 | 0.004 | -3.532
-19.5 | -0.902 | 0.23915 | 0.004 | -3.772
-19 | -0.905 | 0.23098 | 0.004 | -3.918
-18.5 | -0.907 | 0.21846 | 0.004 | -4.15
-18 | -0.907 | 0.20822 | 0.004 | -4.354
-17.5 | -0.905 | 0.19617 | 0.004 | -4.614
-17 | -0.902 | 0.18691 | 0.005 | -4.825
-16.5 | -0.897 | 0.17635 | 0.005 | -5.085
-16 | -0.89 | 0.16809 | 0.005 | -5.293
-15.5 | -0.881 | 0.15838 | 0.005 | -5.561
-15 | -0.87 | 0.1498 | 0.005 | -5.806
-14.5 | -0.856 | 0.14097 | 0.005 | -6.075
-14 | -0.841 | 0.13346 | 0.005 | -6.302
-13.5 | -0.823 | 0.12577 | 0.005 | -6.547
-13 | -0.803 | 0.11835 | 0.005 | -6.789
-12.5 | -0.781 | 0.11186 | 0.006 | -6.985
-12 | -0.757 | 0.10517 | 0.006 | -7.197
-11.5 | -0.73 | 0.09893 | 0.006 | -7.381
-11 | -0.701 | 0.09279 | 0.006 | -7.558
-10.5 | -0.67 | 0.08771 | 0.006 | -7.639
-10 | -0.636 | 0.08232 | 0.006 | -7.732
-9.5 | -0.601 | 0.07734 | 0.006 | -7.771
-9 | -0.564 | 0.07254 | 0.006 | -7.771
-8.5 | -0.525 | 0.06807 | 0.006 | -7.711
-8 | -0.484 | 0.06464 | 0.006 | -7.495
-7.5 | -0.443 | 0.06086 | 0.006 | -7.271
-7 | -0.399 | 0.05758 | 0.006 | -6.935
-6.5 | -0.355 | 0.05448 | 0.006 | -6.512
-6 | -0.309 | 0.0514 | 0.006 | -6.013
-5.5 | -0.262 | 0.04874 | 0.006 | -5.383
-5 | -0.215 | 0.04639 | 0.006 | -4.629
-4.5 | -0.166 | 0.04429 | 0.006 | -3.754
-4 | -0.117 | 0.04243 | 0.006 | -2.762
-3.5 | -0.068 | 0.0408 | 0.006 | -1.655
-3 | -0.017 | 0.03941 | 0.006 | -0.439
-2.5 | 0.033 | 0.03821 | 0.006 | 0.873
-2 | 0.084 | 0.03723 | 0.006 | 2.267
-1.5 | 0.136 | 0.03638 | 0.006 | 3.736
-1 | 0.188 | 0.03571 | 0.006 | 5.259
-0.5 | 0.24 | 0.0351 | 0.007 | 6.828
0 | 0.326 | 0.01862 | 0.007 | 17.508
0.5 | 0.382 | 0.02319 | 0.011 | 16.49
1 | 0.439 | 0.02372 | 0.01 | 18.497
1.5 | 0.495 | 0.02428 | 0.01 | 20.378
2 | 0.55 | 0.02534 | 0.01 | 21.72
2.5 | 0.606 | 0.02603 | 0.01 | 23.266
3 | 0.661 | 0.02679 | 0.01 | 24.662
3.5 | 0.715 | 0.02659 | 0.009 | 26.911
4 | 0.77 | 0.02764 | 0.009 | 27.85
4.5 | 0.824 | 0.02878 | 0.009 | 28.628
5 | 0.877 | 0.03002 | 0.008 | 29.234
5.5 | 0.931 | 0.03136 | 0.008 | 29.68
6 | 0.984 | 0.03279 | 0.008 | 30.004
6.5 | 1.036 | 0.03433 | 0.008 | 30.182
7 | 1.088 | 0.036 | 0.007 | 30.223
7.5 | 1.14 | 0.03774 | 0.007 | 30.206
8 | 1.191 | 0.03963 | 0.007 | 30.061
8.5 | 1.242 | 0.04167 | 0.006 | 29.802
9 | 1.292 | 0.04379 | 0.006 | 29.509
9.5 | 1.342 | 0.04606 | 0.006 | 29.135
10 | 1.391 | 0.04848 | 0.005 | 28.694
10.5 | 1.44 | 0.05102 | 0.005 | 28.219
11 | 1.488 | 0.05372 | 0.005 | 27.696
11.5 | 1.535 | 0.05659 | 0.004 | 27.125
12 | 1.582 | 0.05955 | 0.004 | 26.566
12.5 | 1.628 | 0.06275 | 0.004 | 25.945
13 | 1.673 | 0.06606 | 0.003 | 25.33
13.5 | 1.718 | 0.06956 | 0.003 | 24.695
14 | 1.761 | 0.0732 | 0.002 | 24.063
14.5 | 1.804 | 0.07709 | 0.002 | 23.4
15 | 1.845 | 0.08111 | 0.002 | 22.751
15.5 | 1.885 | 0.08529 | 0.001 | 22.103
16 | 1.922 | 0.08974 | 0.001 | 21.413
16.5 | 1.954 | 0.09438 | 0 | 20.704
17 | 1.984 | 0.09927 | 0 | 19.982
17.5 | 2.01 | 0.10418 | -0.001 | 19.295
18 | 2.034 | 0.10952 | -0.001 | 18.573
18.5 | 2.055 | 0.11511 | -0.001 | 17.852
19 | 2.072 | 0.12086 | -0.002 | 17.148
19.5 | 2.088 | 0.12703 | -0.002 | 16.434
20 | 2.099 | 0.1335 | -0.003 | 15.723

## 10. Re 100k Mach 0.00 (2)
BIGFOIL.COM POLAR EXPORT
Horten 18.00% thick 7.00% camber
Horten 18.00% thick 7.00% camber |  |  |  | Cl Max: | 0.7745 | at alpha= | 20 | deg
XFOIL ncrit=9 |  |  |  | L/D Max: | 3.439 | at alpha= | 8 | deg
Re: | 100000 |  |  | Cd Min: | 0.22873 | at alpha= | 20 | deg
Mach: | 0 |  |  | Cl=0 at alpha= | 1.7503 | deg
|  |  |  | @ Cl=0.1, Cd= | 0.087537
|  |  |  | @ Cl=0.4, Cd= | 0.12254
|  |  |  | @ Cl=0.6, Cd= | 0.18335
alpha (deg) | Cl | Cd | Cm | Cl/Cd
-20 | -0.3976 | 0.21086 | 0.0155 | -1.8856
-19.5 | -0.3828 | 0.20607 | 0.0113 | -1.8576
-19 | -0.3591 | 0.19953 | 0.009 | -1.7997
-18.5 | -0.3399 | 0.19421 | 0.0055 | -1.7502
-18 | -0.3311 | 0.19072 | 0 | -1.7361
-17.5 | -0.3006 | 0.18269 | -0.0025 | -1.6454
-17 | -0.2767 | 0.17672 | -0.0074 | -1.5658
-16 | -0.2056 | 0.16264 | -0.0246 | -1.2641
-15.5 | -0.1895 | 0.15763 | -0.0291 | -1.2022
-15 | -0.1746 | 0.15184 | -0.0331 | -1.1499
-14.5 | -0.149 | 0.14557 | -0.0351 | -1.0236
-14 | -0.1416 | 0.14103 | -0.0381 | -1.004
-13.5 | -0.1312 | 0.13531 | -0.0406 | -0.96963
-13 | -0.1094 | 0.1297 | -0.0415 | -0.84348
-12.5 | -0.1305 | 0.12687 | -0.0472 | -1.0286
-12 | -0.0916 | 0.11894 | -0.046 | -0.77014
-11.5 | -0.0784 | 0.11378 | -0.0477 | -0.68905
-11 | -0.1116 | 0.10986 | -0.0537 | -1.0158
-10.5 | -0.0637 | 0.10314 | -0.0509 | -0.61761
-10 | -0.0884 | 0.09881 | -0.0558 | -0.89465
-9.5 | -0.0713 | 0.09229 | -0.0553 | -0.77256
-9 | -0.0639 | 0.08713 | -0.0565 | -0.73339
-8.5 | -0.1333 | 0.08399 | -0.0558 | -1.5871
-8 | -0.1243 | 0.07762 | -0.0537 | -1.6014
-7.5 | -0.1173 | 0.07373 | -0.0514 | -1.5909
-7 | -0.138 | 0.07042 | -0.0467 | -1.9597
-6.5 | -0.1192 | 0.0663 | -0.0433 | -1.7979
-6 | -0.1156 | 0.06313 | -0.0396 | -1.8311
-5.5 | -0.1071 | 0.06126 | -0.0343 | -1.7483
-5 | -0.0873 | 0.05873 | -0.0295 | -1.4865
-4.5 | -0.0725 | 0.05698 | -0.0259 | -1.2724
-4 | -0.0465 | 0.05256 | -0.022 | -0.8847
-3.5 | -0.0526 | 0.04309 | -0.0186 | -1.2207
-3 | -0.0283 | 0.0387 | -0.0135 | -0.73127
-2.5 | 0.0668 | 0.04521 | -0.0115 | 1.4775
-2 | 0.0501 | 0.04917 | -0.0056 | 1.0189
-1.5 | 0.1153 | 0.04574 | -0.0045 | 2.5208
-1 | -0.0131 | 0.05708 | 0.0075 | -0.2295
-0.5 | -0.1006 | 0.07245 | 0.0095 | -1.3885
0 | -0.0767 | 0.06926 | 0.0151 | -1.1074
0.5 | -0.0232 | 0.06716 | 0.0175 | -0.34544
1 | 0.0122 | 0.07027 | 0.0175 | 0.17362
1.5 | -0.0364 | 0.07703 | 0.0203 | -0.47254
2 | 0.0363 | 0.08061 | 0.0182 | 0.45032
3.5 | 0.0627 | 0.0855 | 0.0251 | 0.73333
4 | 0.1334 | 0.08936 | 0.024 | 1.4928
4.5 | 0.1073 | 0.09065 | 0.0277 | 1.1837
5 | 0.1683 | 0.09415 | 0.0269 | 1.7876
5.5 | 0.3581 | 0.10734 | -0.0152 | 3.3361
6 | 0.3496 | 0.11123 | -0.0121 | 3.143
7.5 | 0.3825 | 0.12088 | -0.0051 | 3.1643
8 | 0.4318 | 0.12556 | -0.0038 | 3.439
8.5 | 0.4032 | 0.12846 | -0.002 | 3.1387
9 | 0.4444 | 0.13262 | -0.0008 | 3.3509
9.5 | 0.4286 | 0.13641 | 0 | 3.142
10 | 0.4617 | 0.14023 | 0.001 | 3.2924
10.5 | 0.4585 | 0.14465 | 0.0011 | 3.1697
11 | 0.483 | 0.14834 | 0.0017 | 3.256
12 | 0.5078 | 0.15677 | 0.0015 | 3.2391
12.5 | 0.5534 | 0.16252 | 0.0018 | 3.4051
13 | 0.5357 | 0.16544 | 0.0005 | 3.238
13.5 | 0.5738 | 0.1703 | 0.0007 | 3.3693
14 | 0.5661 | 0.17425 | -0.0011 | 3.2488
14.5 | 0.5975 | 0.17856 | -0.0013 | 3.3462
15 | 0.5991 | 0.1832 | -0.0033 | 3.2702
15.5 | 0.6237 | 0.18717 | -0.004 | 3.3323
16 | 0.6722 | 0.1956 | -0.0041 | 3.4366
16.5 | 0.6522 | 0.19603 | -0.0072 | 3.327
17 | 0.6947 | 0.20315 | -0.0074 | 3.4196
17.5 | 0.6816 | 0.20509 | -0.0111 | 3.3234
18.5 | 0.7118 | 0.2142 | -0.0154 | 3.3231
19 | 0.7461 | 0.2198 | -0.016 | 3.3944
19.5 | 0.7421 | 0.22342 | -0.0201 | 3.3215
20 | 0.7745 | 0.22873 | -0.0209 | 3.3861

## 11. Re 100k Mach 0.10 (1)
BIGFOIL.COM POLAR EXPORT
Horten 18.00% thick 7.00% camber
Horten 18.00% thick 7.00% camber |  |  |  | Cl Max: | 2.093 | at alpha= | 20 | deg
JavaFoil+Calcfoil stall+Eppler ext transition |  |  |  | L/D Max: | 30.061 | at alpha= | 7 | deg
Re: | 100000 |  |  | Cd Min: | 0.01875 | at alpha= | 0 | deg
Mach: | 0.1 |  |  | Cl=0 at alpha= | -2.8333 | deg
|  |  |  | @ Cl=0.1, Cd= | 0.037081
|  |  |  | @ Cl=0.4, Cd= | 0.023493
|  |  |  | @ Cl=0.6, Cd= | 0.02611
alpha (deg) | Cl | Cd | Cm | Cl/Cd
-20 | -0.857 | 0.26289 | 0.004 | -3.261
-19.5 | -0.864 | 0.25026 | 0.004 | -3.454
-19 | -0.87 | 0.23755 | 0.004 | -3.664
-18.5 | -0.875 | 0.22355 | 0.004 | -3.913
-18 | -0.878 | 0.21322 | 0.004 | -4.116
-17.5 | -0.879 | 0.20236 | 0.004 | -4.343
-17 | -0.878 | 0.19225 | 0.005 | -4.569
-16.5 | -0.876 | 0.18104 | 0.005 | -4.837
-16 | -0.871 | 0.17183 | 0.005 | -5.071
-15.5 | -0.865 | 0.1607 | 0.005 | -5.38
-15 | -0.856 | 0.15298 | 0.005 | -5.594
-14.5 | -0.844 | 0.14341 | 0.005 | -5.888
-14 | -0.831 | 0.1353 | 0.005 | -6.141
-13.5 | -0.815 | 0.12753 | 0.005 | -6.392
-13 | -0.797 | 0.12043 | 0.005 | -6.616
-12.5 | -0.776 | 0.11351 | 0.006 | -6.837
-12 | -0.753 | 0.10658 | 0.006 | -7.064
-11.5 | -0.727 | 0.10013 | 0.006 | -7.264
-11 | -0.699 | 0.09381 | 0.006 | -7.456
-10.5 | -0.669 | 0.08859 | 0.006 | -7.551
-10 | -0.636 | 0.08303 | 0.006 | -7.659
-9.5 | -0.601 | 0.07792 | 0.006 | -7.713
-9 | -0.564 | 0.07324 | 0.006 | -7.704
-8.5 | -0.526 | 0.06874 | 0.006 | -7.647
-8 | -0.485 | 0.06497 | 0.006 | -7.472
-7.5 | -0.444 | 0.06133 | 0.006 | -7.234
-7 | -0.4 | 0.05788 | 0.006 | -6.918
-6.5 | -0.356 | 0.05468 | 0.006 | -6.509
-6 | -0.31 | 0.05167 | 0.006 | -6.004
-5.5 | -0.263 | 0.04898 | 0.006 | -5.377
-5 | -0.216 | 0.04654 | 0.006 | -4.632
-4.5 | -0.167 | 0.04442 | 0.006 | -3.759
-4 | -0.118 | 0.04256 | 0.006 | -2.766
-3.5 | -0.068 | 0.04093 | 0.006 | -1.657
-3 | -0.017 | 0.0395 | 0.006 | -0.44
-2.5 | 0.034 | 0.03833 | 0.006 | 0.874
-2 | 0.085 | 0.03732 | 0.006 | 2.273
-1.5 | 0.137 | 0.03649 | 0.006 | 3.742
-1 | 0.189 | 0.0358 | 0.006 | 5.271
-0.5 | 0.241 | 0.03519 | 0.007 | 6.842
0 | 0.327 | 0.01875 | 0.007 | 17.461
0.5 | 0.384 | 0.02335 | 0.011 | 16.451
1 | 0.441 | 0.02386 | 0.01 | 18.468
1.5 | 0.497 | 0.02443 | 0.01 | 20.343
2 | 0.553 | 0.02552 | 0.01 | 21.662
2.5 | 0.608 | 0.02621 | 0.01 | 23.206
3 | 0.664 | 0.02698 | 0.01 | 24.598
3.5 | 0.718 | 0.02679 | 0.009 | 26.821
4 | 0.773 | 0.02785 | 0.009 | 27.754
4.5 | 0.827 | 0.02901 | 0.009 | 28.519
5 | 0.881 | 0.03027 | 0.008 | 29.11
5.5 | 0.935 | 0.03163 | 0.008 | 29.544
6 | 0.988 | 0.03308 | 0.008 | 29.86
6.5 | 1.04 | 0.03465 | 0.008 | 30.026
7 | 1.093 | 0.03635 | 0.007 | 30.061
7.5 | 1.145 | 0.03813 | 0.007 | 30.019
8 | 1.196 | 0.04005 | 0.007 | 29.862
8.5 | 1.247 | 0.04211 | 0.006 | 29.602
9 | 1.297 | 0.04426 | 0.006 | 29.311
9.5 | 1.347 | 0.04655 | 0.006 | 28.938
10 | 1.396 | 0.04906 | 0.005 | 28.458
10.5 | 1.445 | 0.05162 | 0.005 | 27.993
11 | 1.493 | 0.05438 | 0.005 | 27.457
11.5 | 1.54 | 0.05728 | 0.004 | 26.891
12 | 1.587 | 0.06032 | 0.004 | 26.317
12.5 | 1.633 | 0.06356 | 0.004 | 25.697
13 | 1.678 | 0.06696 | 0.003 | 25.066
13.5 | 1.723 | 0.0705 | 0.003 | 24.44
14 | 1.766 | 0.07424 | 0.002 | 23.795
14.5 | 1.809 | 0.07822 | 0.002 | 23.125
15 | 1.85 | 0.08231 | 0.002 | 22.475
15.5 | 1.89 | 0.08669 | 0.001 | 21.798
16 | 1.926 | 0.09121 | 0.001 | 21.11
16.5 | 1.957 | 0.09601 | 0 | 20.386
17 | 1.986 | 0.10096 | 0 | 19.67
17.5 | 2.012 | 0.10602 | -0.001 | 18.973
18 | 2.035 | 0.11154 | -0.001 | 18.241
18.5 | 2.054 | 0.11732 | -0.001 | 17.505
19 | 2.07 | 0.12324 | -0.002 | 16.795
19.5 | 2.083 | 0.12959 | -0.002 | 16.074
20 | 2.093 | 0.13626 | -0.003 | 15.357

## 12. Re 100k Mach 0.10 (2)
BIGFOIL.COM POLAR EXPORT
Horten 18.00% thick 7.00% camber
Horten 18.00% thick 7.00% camber |  |  |  | Cl Max: | 0.778 | at alpha= | 20 | deg
XFOIL ncrit=9 |  |  |  | L/D Max: | 3.5568 | at alpha= | 7 | deg
Re: | 100000 |  |  | Cd Min: | 0.22995 | at alpha= | 20 | deg
Mach: | 0.1 |  |  | Cl=0 at alpha= | 2.3628 | deg
|  |  |  | @ Cl=0.1, Cd= | 0.088019
|  |  |  | @ Cl=0.4, Cd= | 0.11738
|  |  |  | @ Cl=0.6, Cd= | 0.18393
alpha (deg) | Cl | Cd | Cm | Cl/Cd
-20 | -0.3979 | 0.21151 | 0.0156 | -1.8812
-19.5 | -0.382 | 0.20642 | 0.0115 | -1.8506
-19 | -0.3585 | 0.20001 | 0.009 | -1.7924
-18.5 | -0.3392 | 0.19469 | 0.0054 | -1.7423
-18 | -0.3285 | 0.19078 | 0.0001 | -1.7219
-17.5 | -0.2987 | 0.18303 | -0.0027 | -1.632
-17 | -0.2744 | 0.17704 | -0.0078 | -1.5499
-16.5 | -0.2402 | 0.17087 | -0.0213 | -1.4057
-16 | -0.2034 | 0.16304 | -0.0248 | -1.2475
-15.5 | -0.1883 | 0.1582 | -0.0294 | -1.1903
-15 | -0.1713 | 0.15216 | -0.0331 | -1.1258
-14.5 | -0.1468 | 0.146 | -0.0351 | -1.0055
-14 | -0.1407 | 0.14168 | -0.0382 | -0.99308
-13.5 | -0.1276 | 0.1357 | -0.0406 | -0.94031
-13 | -0.1067 | 0.1302 | -0.0416 | -0.81951
-12.5 | -0.1297 | 0.12757 | -0.0475 | -1.0167
-12 | -0.0879 | 0.11945 | -0.0459 | -0.73587
-11.5 | -0.0753 | 0.11427 | -0.0478 | -0.65897
-11 | -0.102 | 0.11011 | -0.053 | -0.92635
-10.5 | -0.0591 | 0.10363 | -0.051 | -0.5703
-10 | -0.0878 | 0.09949 | -0.0562 | -0.8825
-9.5 | -0.0634 | 0.09295 | -0.0551 | -0.68209
-9 | -0.0578 | 0.08776 | -0.0566 | -0.65861
-8.5 | -0.1337 | 0.08493 | -0.0559 | -1.5742
-8 | -0.1104 | 0.0779 | -0.0547 | -1.4172
-7.5 | -0.1114 | 0.07431 | -0.0521 | -1.4991
-7 | -0.1312 | 0.07076 | -0.0475 | -1.8542
-6.5 | -0.1154 | 0.06696 | -0.044 | -1.7234
-5.5 | -0.1044 | 0.06165 | -0.0349 | -1.6934
-4.5 | -0.0717 | 0.05762 | -0.0262 | -1.2444
-4 | -0.045 | 0.05292 | -0.0223 | -0.85034
-3.5 | -0.0383 | 0.05223 | -0.0179 | -0.7333
-2.5 | 0.0672 | 0.04563 | -0.0116 | 1.4727
-2 | 0.047 | 0.04978 | -0.0054 | 0.94415
-1.5 | 0.1168 | 0.04594 | -0.0045 | 2.5424
-1 | -0.0148 | 0.05745 | 0.0076 | -0.25762
-0.5 | 0.1139 | 0.05192 | 0.0041 | 2.1938
0 | -0.0797 | 0.06976 | 0.0151 | -1.1425
0.5 | -0.0356 | 0.07124 | 0.0158 | -0.49972
1 | -0.0922 | 0.07613 | 0.0205 | -1.2111
1.5 | -0.0353 | 0.07746 | 0.0202 | -0.45572
2 | -0.0336 | 0.07963 | 0.0231 | -0.42195
2.5 | 0.0127 | 0.0813 | 0.023 | 0.15621
3 | 0.1063 | 0.08583 | 0.0197 | 1.2385
3.5 | 0.0625 | 0.0859 | 0.0252 | 0.72759
4 | 0.1377 | 0.09015 | 0.0237 | 1.5275
4.5 | 0.1075 | 0.09107 | 0.0277 | 1.1804
5 | 0.1709 | 0.09495 | 0.0268 | 1.7999
5.5 | 0.36 | 0.10796 | -0.0153 | 3.3346
6 | 0.3433 | 0.11152 | -0.012 | 3.0784
6.5 | 0.3697 | 0.11438 | -0.0095 | 3.2322
7 | 0.427 | 0.12005 | -0.0085 | 3.5569
7.5 | 0.3831 | 0.12139 | -0.0051 | 3.1559
8 | 0.4349 | 0.12645 | -0.0039 | 3.4393
8.5 | 0.4031 | 0.12895 | -0.002 | 3.126
9 | 0.4468 | 0.13339 | -0.0008 | 3.3496
9.5 | 0.4279 | 0.1369 | 0 | 3.1256
10 | 0.4633 | 0.14089 | 0.001 | 3.2884
10.5 | 0.4569 | 0.14513 | 0.0012 | 3.1482
11 | 0.484 | 0.14892 | 0.0018 | 3.2501
12 | 0.5085 | 0.15732 | 0.0016 | 3.2323
12.5 | 0.5563 | 0.16351 | 0.0019 | 3.4022
13 | 0.5362 | 0.16599 | 0.0006 | 3.2303
13.5 | 0.5762 | 0.17115 | 0.0008 | 3.3666
14 | 0.5664 | 0.17481 | -0.0011 | 3.2401
14.5 | 0.5995 | 0.1793 | -0.0012 | 3.3436
15 | 0.599 | 0.18377 | -0.0033 | 3.2595
15.5 | 0.6254 | 0.18786 | -0.0039 | 3.3291
16 | 0.6403 | 0.19333 | -0.0055 | 3.312
16.5 | 0.6539 | 0.19672 | -0.0072 | 3.324
17 | 0.6982 | 0.20447 | -0.0074 | 3.4147
17.5 | 0.6833 | 0.2058 | -0.0111 | 3.3202
18.5 | 0.7135 | 0.21496 | -0.0155 | 3.3192
19.5 | 0.7441 | 0.22423 | -0.0203 | 3.3185
20 | 0.778 | 0.22995 | -0.021 | 3.3833

## 13. Re 100k Mach 0.25 (1)
BIGFOIL.COM POLAR EXPORT
Horten 18.00% thick 7.00% camber
Horten 18.00% thick 7.00% camber |  |  |  | Cl Max: | 2.036 | at alpha= | 19 | deg
JavaFoil+Calcfoil stall+Eppler ext transition |  |  |  | L/D Max: | 29.131 | at alpha= | 7 | deg
Re: | 100000 |  |  | Cd Min: | 0.01948 | at alpha= | 0 | deg
Mach: | 0.25 |  |  | Cl=0 at alpha= | -2.8269 | deg
|  |  |  | @ Cl=0.1, Cd= | 0.037699
|  |  |  | @ Cl=0.4, Cd= | 0.023773
|  |  |  | @ Cl=0.6, Cd= | 0.026724
alpha (deg) | Cl | Cd | Cm | Cl/Cd
-19 | -0.557 | 0.32153 | 0.004 | -1.731
-18.5 | -0.589 | 0.29297 | 0.004 | -2.011
-18 | -0.619 | 0.27478 | 0.004 | -2.254
-17.5 | -0.647 | 0.25563 | 0.004 | -2.53
-17 | -0.671 | 0.23772 | 0.004 | -2.822
-16.5 | -0.692 | 0.21867 | 0.005 | -3.164
-16 | -0.71 | 0.20406 | 0.005 | -3.477
-15.5 | -0.724 | 0.19131 | 0.005 | -3.783
-15 | -0.734 | 0.17658 | 0.005 | -4.158
-14.5 | -0.741 | 0.16483 | 0.005 | -4.496
-14 | -0.744 | 0.15392 | 0.005 | -4.833
-13.5 | -0.743 | 0.14399 | 0.005 | -5.159
-13 | -0.738 | 0.13403 | 0.005 | -5.506
-12.5 | -0.729 | 0.12495 | 0.006 | -5.835
-12 | -0.716 | 0.11658 | 0.006 | -6.145
-11.5 | -0.7 | 0.10813 | 0.006 | -6.472
-11 | -0.68 | 0.10129 | 0.006 | -6.711
-10.5 | -0.655 | 0.09447 | 0.006 | -6.939
-10 | -0.628 | 0.08808 | 0.006 | -7.127
-9.5 | -0.597 | 0.08227 | 0.006 | -7.257
-9 | -0.563 | 0.07674 | 0.006 | -7.343
-8.5 | -0.527 | 0.07234 | 0.006 | -7.291
-8 | -0.489 | 0.06779 | 0.006 | -7.214
-7.5 | -0.449 | 0.06369 | 0.006 | -7.042
-7 | -0.406 | 0.05963 | 0.006 | -6.81
-6.5 | -0.362 | 0.05606 | 0.006 | -6.453
-6 | -0.316 | 0.05293 | 0.006 | -5.969
-5.5 | -0.269 | 0.05005 | 0.006 | -5.369
-5 | -0.22 | 0.04752 | 0.006 | -4.635
-4.5 | -0.171 | 0.04528 | 0.006 | -3.772
-4 | -0.121 | 0.04329 | 0.006 | -2.784
-3.5 | -0.069 | 0.0416 | 0.006 | -1.67
-3 | -0.018 | 0.04011 | 0.006 | -0.445
-2.5 | 0.034 | 0.03888 | 0.006 | 0.884
-2 | 0.087 | 0.0379 | 0.006 | 2.296
-1.5 | 0.14 | 0.03708 | 0.006 | 3.778
-1 | 0.194 | 0.03641 | 0.007 | 5.318
-0.5 | 0.247 | 0.03588 | 0.007 | 6.881
0 | 0.335 | 0.01948 | 0.007 | 17.208
0.5 | 0.393 | 0.02365 | 0.011 | 16.626
1 | 0.451 | 0.02467 | 0.011 | 18.286
1.5 | 0.509 | 0.02531 | 0.01 | 20.096
2 | 0.566 | 0.02602 | 0.01 | 21.741
2.5 | 0.623 | 0.0272 | 0.01 | 22.891
3 | 0.679 | 0.02806 | 0.01 | 24.202
3.5 | 0.735 | 0.02795 | 0.009 | 26.303
4 | 0.791 | 0.02909 | 0.009 | 27.192
4.5 | 0.846 | 0.03036 | 0.009 | 27.878
5 | 0.901 | 0.03173 | 0.009 | 28.406
5.5 | 0.956 | 0.0332 | 0.008 | 28.794
6 | 1.01 | 0.03478 | 0.008 | 29.045
6.5 | 1.063 | 0.03651 | 0.008 | 29.126
7 | 1.117 | 0.03834 | 0.008 | 29.131
7.5 | 1.169 | 0.04029 | 0.007 | 29.026
8 | 1.221 | 0.04242 | 0.007 | 28.791
8.5 | 1.273 | 0.04465 | 0.007 | 28.507
9 | 1.324 | 0.04704 | 0.006 | 28.148
9.5 | 1.374 | 0.0496 | 0.006 | 27.703
10 | 1.424 | 0.0523 | 0.006 | 27.223
10.5 | 1.473 | 0.05517 | 0.005 | 26.697
11 | 1.521 | 0.0583 | 0.005 | 26.09
11.5 | 1.568 | 0.06151 | 0.004 | 25.5
12 | 1.615 | 0.06495 | 0.004 | 24.868
12.5 | 1.66 | 0.0686 | 0.004 | 24.204
13 | 1.705 | 0.07239 | 0.003 | 23.558
13.5 | 1.749 | 0.07643 | 0.003 | 22.88
14 | 1.791 | 0.0807 | 0.002 | 22.195
14.5 | 1.832 | 0.08526 | 0.002 | 21.491
15 | 1.871 | 0.09006 | 0.002 | 20.78
15.5 | 1.909 | 0.09505 | 0.001 | 20.084
16 | 1.941 | 0.10028 | 0.001 | 19.359
16.5 | 1.968 | 0.10584 | 0 | 18.597
17 | 1.991 | 0.11185 | 0 | 17.802
17.5 | 2.009 | 0.11807 | -0.001 | 17.017
18 | 2.023 | 0.12453 | -0.001 | 16.247
18.5 | 2.032 | 0.13153 | -0.001 | 15.447
19 | 2.036 | 0.139 | -0.002 | 14.646
19.5 | 2.035 | 0.14704 | -0.002 | 13.842
20 | 2.029 | 0.1556 | -0.003 | 13.039

## 14. Re 100k Mach 0.25 (2)
BIGFOIL.COM POLAR EXPORT
Horten 18.00% thick 7.00% camber
Horten 18.00% thick 7.00% camber |  |  |  | Cl Max: | 0.7952 | at alpha= | 20 | deg
XFOIL ncrit=9 |  |  |  | L/D Max: | 3.3509 | at alpha= | 20 | deg
Re: | 100000 |  |  | Cd Min: | 0.23731 | at alpha= | 20 | deg
Mach: | 0.25 |  |  | Cl=0 at alpha= | 2.3636 | deg
|  |  |  | @ Cl=0.1, Cd= | 0.093036
|  |  |  | @ Cl=0.4, Cd= | 0.13089
|  |  |  | @ Cl=0.6, Cd= | 0.1823
alpha (deg) | Cl | Cd | Cm | Cl/Cd
-20 | -0.4009 | 0.21548 | 0.0158 | -1.8605
-19.5 | -0.3787 | 0.20878 | 0.0126 | -1.8139
-19 | -0.3557 | 0.20275 | 0.0093 | -1.7544
-18.5 | -0.3363 | 0.19755 | 0.0049 | -1.7024
-18 | -0.3167 | 0.19181 | 0.0001 | -1.6511
-17.5 | -0.2877 | 0.18492 | -0.0044 | -1.5558
-17 | -0.2451 | 0.17811 | -0.0165 | -1.3761
-16.5 | -0.2204 | 0.17172 | -0.0222 | -1.2835
-16 | -0.1922 | 0.16528 | -0.0255 | -1.1629
-15.5 | -0.1842 | 0.16169 | -0.0308 | -1.1392
-15 | -0.1557 | 0.15407 | -0.0331 | -1.0106
-14.5 | -0.1363 | 0.14857 | -0.035 | -0.91741
-14 | -0.1367 | 0.14525 | -0.0392 | -0.94114
-13.5 | -0.1106 | 0.13802 | -0.0401 | -0.80133
-13 | -0.0931 | 0.1327 | -0.0421 | -0.70158
-12 | -0.0675 | 0.12182 | -0.0462 | -0.5541
-11.5 | -0.0625 | 0.11725 | -0.0484 | -0.53305
-11 | -0.0623 | 0.11188 | -0.0516 | -0.55685
-10.5 | -0.0372 | 0.10626 | -0.0513 | -0.35008
-10 | -0.0826 | 0.10333 | -0.0581 | -0.79938
-9.5 | -0.0277 | 0.09584 | -0.0551 | -0.28902
-9 | -0.0372 | 0.091 | -0.0577 | -0.40879
-8.5 | -0.1304 | 0.08974 | -0.0569 | -1.4531
-8 | -0.0441 | 0.08013 | -0.0596 | -0.55036
-7.5 | -0.1013 | 0.07864 | -0.0542 | -1.2881
-7 | -0.0889 | 0.07286 | -0.0519 | -1.2201
-6.5 | -0.1147 | 0.07318 | -0.0459 | -1.5674
-6 | -0.088 | 0.06587 | -0.0439 | -1.336
-5.5 | -0.092 | 0.06474 | -0.0381 | -1.4211
-5 | -0.0771 | 0.06311 | -0.0339 | -1.2217
-4.5 | -0.063 | 0.06021 | -0.0281 | -1.0463
-4 | -0.0524 | 0.05731 | -0.0252 | -0.91433
-3.5 | -0.0421 | 0.05538 | -0.0189 | -0.7602
-3 | -0.0153 | 0.05117 | -0.0133 | -0.299
-2 | 0.0492 | 0.05112 | -0.0065 | 0.96244
-1.5 | -0.096 | 0.06363 | 0.0059 | -1.5087
-1 | 0.0127 | 0.05747 | 0.006 | 0.22098
-0.5 | -0.1698 | 0.0742 | 0.0139 | -2.2884
0 | -0.0791 | 0.07544 | 0.0123 | -1.0485
0.5 | -0.0744 | 0.0781 | 0.0154 | -0.95262
1 | -0.1072 | 0.07838 | 0.0215 | -1.3677
1.5 | -0.0169 | 0.08056 | 0.0189 | -0.20978
2 | -0.0517 | 0.08134 | 0.0241 | -0.6356
2.5 | 0.0194 | 0.084 | 0.0227 | 0.23095
3 | 0.0062 | 0.08558 | 0.026 | 0.072447
3.5 | 0.0655 | 0.08847 | 0.0252 | 0.74036
4 | 0.0608 | 0.09078 | 0.0275 | 0.66975
4.5 | 0.1117 | 0.09371 | 0.0274 | 1.192
5 | 0.1151 | 0.09687 | 0.0291 | 1.1882
5.5 | 0.151 | 0.09922 | 0.0297 | 1.5219
6.5 | 0.3808 | 0.11793 | -0.0099 | 3.229
7 | 0.3565 | 0.12101 | -0.0071 | 2.946
7.5 | 0.3896 | 0.12447 | -0.005 | 3.1301
8 | 0.3855 | 0.1286 | -0.0034 | 2.9977
8.5 | 0.4056 | 0.13177 | -0.0017 | 3.0781
9 | 0.4638 | 0.13844 | -0.0009 | 3.3502
9.5 | 0.4275 | 0.13963 | 0.0004 | 3.0617
10 | 0.4755 | 0.14513 | 0.0013 | 3.2764
10.5 | 0.4541 | 0.14788 | 0.0015 | 3.0707
11 | 0.4923 | 0.15252 | 0.0023 | 3.2278
11.5 | 0.4847 | 0.15641 | 0.0018 | 3.0989
12 | 0.5142 | 0.16054 | 0.0021 | 3.2029
12.5 | 0.522 | 0.16539 | 0.0014 | 3.1562
13 | 0.5405 | 0.1691 | 0.001 | 3.1963
14 | 0.5701 | 0.17797 | -0.0008 | 3.2033
14.5 | 0.6126 | 0.18412 | -0.0008 | 3.3272
15 | 0.6019 | 0.18705 | -0.0033 | 3.2179
15.5 | 0.6369 | 0.19216 | -0.0036 | 3.3144
16 | 0.6356 | 0.19632 | -0.0063 | 3.2376
16.5 | 0.6647 | 0.20087 | -0.0071 | 3.3091
17 | 0.6716 | 0.20579 | -0.0098 | 3.2635
17.5 | 0.6939 | 0.20997 | -0.0113 | 3.3048
18 | 0.7131 | 0.21588 | -0.0132 | 3.3032
18.5 | 0.7244 | 0.21936 | -0.0159 | 3.3023
19 | 0.7585 | 0.22693 | -0.0168 | 3.3424
19.5 | 0.7561 | 0.22892 | -0.0209 | 3.3029
20 | 0.7952 | 0.23731 | -0.0215 | 3.3509

## 15. Re 100k Mach 0.50 (1)
BIGFOIL.COM POLAR EXPORT
Horten 18.00% thick 7.00% camber
Horten 18.00% thick 7.00% camber |  |  |  | Cl Max: | 1.728 | at alpha= | 14 | deg
JavaFoil+Calcfoil stall+Eppler ext transition |  |  |  | L/D Max: | 24.929 | at alpha= | 5.5 | deg
Re: | 100000 |  |  | Cd Min: | 0.02295 | at alpha= | 0 | deg
Mach: | 0.5 |  |  | Cl=0 at alpha= | -2.8276 | deg
|  |  |  | @ Cl=0.1, Cd= | 0.040572
|  |  |  | @ Cl=0.4, Cd= | 0.023279
|  |  |  | @ Cl=0.6, Cd= | 0.030741
alpha (deg) | Cl | Cd | Cm | Cl/Cd
-20 | -0.965 | 0.38228 | 0.006 | -2.526
-19.5 | -0.938 | 0.36286 | 0.006 | -2.586
-19 | -0.911 | 0.34916 | 0.006 | -2.609
-18.5 | -0.884 | 0.3441 | 0.006 | -2.569
-18 | -0.855 | 0.34169 | 0.006 | -2.503
-17.5 | -0.828 | 0.33983 | 0.007 | -2.436
-17 | -0.8 | 0.32786 | 0.007 | -2.441
-16.5 | -0.773 | 0.3234 | 0.007 | -2.39
-16 | -0.744 | 0.30831 | 0.007 | -2.414
-15.5 | -0.717 | 0.30447 | 0.007 | -2.354
-15 | -0.689 | 0.31279 | 0.007 | -2.203
-14.5 | -0.66 | 0.29037 | 0.007 | -2.274
-14 | -0.633 | 0.28697 | 0.007 | -2.205
-13.5 | -0.605 | 0.28023 | 0.007 | -2.158
-13 | -0.576 | 0.26817 | 0.007 | -2.149
-12.5 | -0.548 | 0.26317 | 0.007 | -2.083
-12 | -0.52 | 0.25921 | 0.007 | -2.007
-11.5 | -0.492 | 0.23988 | 0.007 | -2.05
-11 | -0.464 | 0.22584 | 0.007 | -2.053
-10.5 | -0.436 | 0.22315 | 0.007 | -1.952
-10 | -0.407 | 0.22198 | 0.007 | -1.834
-9.5 | -0.379 | 0.21954 | 0.007 | -1.726
-9 | -0.35 | 0.19711 | 0.007 | -1.777
-8.5 | -0.322 | 0.17632 | 0.006 | -1.825
-8 | -0.294 | 0.16377 | 0.006 | -1.793
-7.5 | -0.265 | 0.12988 | 0.005 | -2.04
-7 | -0.366 | 0.08148 | 0.006 | -4.493
-6.5 | -0.354 | 0.07133 | 0.006 | -4.969
-6 | -0.323 | 0.06386 | 0.006 | -5.061
-5.5 | -0.282 | 0.05836 | 0.006 | -4.834
-5 | -0.235 | 0.05403 | 0.006 | -4.353
-4.5 | -0.185 | 0.05051 | 0.007 | -3.655
-4 | -0.131 | 0.04754 | 0.007 | -2.764
-3.5 | -0.076 | 0.04524 | 0.007 | -1.685
-3 | -0.02 | 0.04332 | 0.007 | -0.454
-2.5 | 0.038 | 0.04181 | 0.007 | 0.909
-2 | 0.096 | 0.04063 | 0.007 | 2.374
-1.5 | 0.156 | 0.03976 | 0.007 | 3.912
-1 | 0.215 | 0.03916 | 0.007 | 5.492
-0.5 | 0.274 | 0.0388 | 0.007 | 7.064
0 | 0.369 | 0.02295 | 0.007 | 16.087
0.5 | 0.433 | 0.02363 | 0.007 | 18.33
1 | 0.497 | 0.02448 | 0.008 | 20.284
1.5 | 0.56 | 0.03007 | 0.011 | 18.608
2 | 0.622 | 0.03111 | 0.011 | 19.995
2.5 | 0.684 | 0.03138 | 0.011 | 21.792
3 | 0.745 | 0.03271 | 0.011 | 22.791
3.5 | 0.806 | 0.03455 | 0.01 | 23.329
4 | 0.866 | 0.03558 | 0.01 | 24.349
4.5 | 0.926 | 0.03749 | 0.01 | 24.694
5 | 0.984 | 0.03958 | 0.009 | 24.869
5.5 | 1.042 | 0.04181 | 0.009 | 24.929
6 | 1.099 | 0.04431 | 0.009 | 24.813
6.5 | 1.155 | 0.04703 | 0.009 | 24.563
7 | 1.21 | 0.04998 | 0.008 | 24.214
7.5 | 1.264 | 0.05322 | 0.008 | 23.751
8 | 1.316 | 0.05672 | 0.007 | 23.209
8.5 | 1.367 | 0.06057 | 0.007 | 22.575
9 | 1.417 | 0.06479 | 0.007 | 21.862
9.5 | 1.464 | 0.06941 | 0.006 | 21.093
10 | 1.509 | 0.07446 | 0.006 | 20.271
10.5 | 1.552 | 0.07993 | 0.006 | 19.418
11 | 1.592 | 0.08609 | 0.005 | 18.493
11.5 | 1.629 | 0.09288 | 0.005 | 17.533
12 | 1.661 | 0.1007 | 0.004 | 16.499
12.5 | 1.689 | 0.10933 | 0.004 | 15.449
13 | 1.711 | 0.11922 | 0.003 | 14.351
13.5 | 1.725 | 0.13045 | 0.003 | 13.22
14 | 1.728 | 0.14435 | 0.003 | 11.968
14.5 | 1.715 | 0.1611 | 0.002 | 10.643
15 | 1.676 | 0.18307 | 0.002 | 9.153
15.5 | 1.576 | 0.21789 | 0.001 | 7.232
16 | 1.077 | 0.33351 | 0.001 | 3.228
16.5 | 1.113 | 0.38922 | 0 | 2.861
17 | 1.147 | 0.40814 | 0 | 2.811
17.5 | 1.179 | 0.4381 | -0.001 | 2.691
18 | 1.211 | 0.44684 | -0.001 | 2.709
18.5 | 1.242 | 0.4682 | -0.001 | 2.653
19 | 1.271 | 0.47346 | -0.002 | 2.684

## 16. Re 100k Mach 0.50 (2)
BIGFOIL.COM POLAR EXPORT
Horten 18.00% thick 7.00% camber
Horten 18.00% thick 7.00% camber |  |  |  | Cl Max: | 0.8238 | at alpha= | 20 | deg
XFOIL ncrit=9 |  |  |  | L/D Max: | 3.1966 | at alpha= | 18.5 | deg
Re: | 100000 |  |  | Cd Min: | 0.26028 | at alpha= | 20 | deg
Mach: | 0.5 |  |  | Cl=0 at alpha= | 3.9178 | deg
|  |  |  | @ Cl=0.1, Cd= | 0.10676
|  |  |  | @ Cl=0.4, Cd= | 0.14705
|  |  |  | @ Cl=0.6, Cd= | 0.19458
alpha (deg) | Cl | Cd | Cm | Cl/Cd
-20 | -0.4028 | 0.23045 | 0.0192 | -1.7479
-19.5 | -0.374 | 0.22341 | 0.0138 | -1.6741
-19 | -0.3471 | 0.21749 | 0.0066 | -1.5959
-18.5 | -0.3001 | 0.20906 | -0.0035 | -1.4355
-18 | -0.2663 | 0.20185 | -0.0095 | -1.3193
-17.5 | -0.2436 | 0.19695 | -0.0157 | -1.2369
-17 | -0.2124 | 0.18904 | -0.02 | -1.1236
-16.5 | -0.1828 | 0.18217 | -0.0241 | -1.0035
-16 | -0.1654 | 0.17782 | -0.0287 | -0.93015
-15.5 | -0.14 | 0.1708 | -0.0308 | -0.81967
-15 | -0.1149 | 0.16471 | -0.0339 | -0.69759
-14.5 | -0.1085 | 0.16186 | -0.038 | -0.67033
-14 | -0.077 | 0.15374 | -0.04 | -0.50085
-13.5 | -0.0543 | 0.14804 | -0.0419 | -0.36679
-12.5 | -0.0186 | 0.13726 | -0.0466 | -0.13551
-12 | -0.0032 | 0.13249 | -0.0499 | -0.024153
-11.5 | 0.0029 | 0.12784 | -0.0531 | 0.022685
-11 | 0.0329 | 0.12144 | -0.0536 | 0.27092
-10.5 | 0.0145 | 0.11974 | -0.0591 | 0.1211
-10 | 0.0592 | 0.11144 | -0.0577 | 0.53123
-9.5 | 0.0636 | 0.10757 | -0.0605 | 0.59124
-9 | 0.0696 | 0.10247 | -0.0632 | 0.67922
-8.5 | 0.091 | 0.09723 | -0.0626 | 0.93593
-8 | 0.0191 | 0.09579 | -0.0689 | 0.19939
-7.5 | 0.0951 | 0.0888 | -0.067 | 1.0709
-7 | 0.0086 | 0.08854 | -0.0656 | 0.097131
-6.5 | 0.0648 | 0.08072 | -0.0665 | 0.80278
-6 | 0.0109 | 0.08146 | -0.0606 | 0.13381
-5.5 | -0.0046 | 0.07782 | -0.055 | -0.059111
-5 | -0.0273 | 0.07777 | -0.0493 | -0.35104
-4 | -0.0946 | 0.07902 | -0.0306 | -1.1972
-3.5 | -0.1957 | 0.08336 | -0.0202 | -2.3476
-3 | -0.218 | 0.0828 | -0.0114 | -2.6329
-2.5 | -0.2204 | 0.08053 | -0.0043 | -2.7369
-2 | -0.2626 | 0.0823 | 0.0027 | -3.1908
-1.5 | -0.2726 | 0.08187 | 0.009 | -3.3297
-1 | -0.2711 | 0.08034 | 0.0154 | -3.3744
-0.5 | -0.289 | 0.08173 | 0.0205 | -3.536
0 | -0.2182 | 0.08553 | 0.0181 | -2.5512
0.5 | -0.1402 | 0.08339 | 0.021 | -1.6813
1 | -0.1994 | 0.08838 | 0.0242 | -2.2562
1.5 | -0.1391 | 0.08936 | 0.0253 | -1.5566
2 | -0.1267 | 0.091 | 0.0281 | -1.3923
2.5 | -0.0841 | 0.09207 | 0.0292 | -0.91344
3 | -0.0108 | 0.09689 | 0.0278 | -0.11147
3.5 | -0.0254 | 0.09663 | 0.0314 | -0.26286
4.5 | 0.0354 | 0.10228 | 0.0319 | 0.34611
5 | 0.1194 | 0.10811 | 0.0285 | 1.1044
5.5 | 0.1028 | 0.10952 | 0.0307 | 0.93864
6 | 0.1507 | 0.1133 | 0.0318 | 1.3301
6.5 | 0.1574 | 0.11663 | 0.0327 | 1.3496
7 | 0.3846 | 0.13538 | -0.0084 | 2.8409
7.5 | 0.3528 | 0.13655 | -0.0056 | 2.5837
8 | 0.3888 | 0.1409 | -0.0034 | 2.7594
8.5 | 0.3858 | 0.14457 | -0.0018 | 2.6686
9 | 0.4062 | 0.14813 | -0.0001 | 2.7422
9.5 | 0.4436 | 0.15466 | 0.001 | 2.8682
10 | 0.4336 | 0.15634 | 0.0017 | 2.7734
10.5 | 0.4807 | 0.16299 | 0.0027 | 2.9493
11 | 0.4674 | 0.16518 | 0.0024 | 2.8296
11.5 | 0.5015 | 0.17021 | 0.003 | 2.9464
12 | 0.5088 | 0.17473 | 0.0023 | 2.9119
12.5 | 0.5307 | 0.17894 | 0.002 | 2.9658
13 | 0.5666 | 0.18632 | 0.0018 | 3.041
13.5 | 0.5652 | 0.18854 | 0.0001 | 2.9978
14 | 0.6112 | 0.19652 | 0.0001 | 3.1101
14.5 | 0.6038 | 0.19869 | -0.0026 | 3.0389
15 | 0.6395 | 0.20479 | -0.0031 | 3.1227
15.5 | 0.6455 | 0.20934 | -0.0059 | 3.0835
16 | 0.6726 | 0.21451 | -0.0072 | 3.1355
16.5 | 0.6925 | 0.22094 | -0.0094 | 3.1343
17 | 0.7084 | 0.22517 | -0.012 | 3.1461
17.5 | 0.7408 | 0.23331 | -0.0134 | 3.1752
18 | 0.7462 | 0.23646 | -0.0173 | 3.1557
18.5 | 0.7861 | 0.24592 | -0.0182 | 3.1966
20 | 0.8238 | 0.26028 | -0.0296 | 3.1651

## 17. Re 250k Mach 0.00 (1)
BIGFOIL.COM POLAR EXPORT
Horten 18.00% thick 7.00% camber
Horten 18.00% thick 7.00% camber |  |  |  | Cl Max: | 2.128 | at alpha= | 20 | deg
JavaFoil+Calcfoil stall+Eppler ext transition |  |  |  | L/D Max: | 45.401 | at alpha= | 7 | deg
Re: | 250000 |  |  | Cd Min: | 0.01387 | at alpha= | -2 | deg
Mach: | 0 |  |  | Cl=0 at alpha= | -2.8333 | deg
|  |  |  | @ Cl=0.1, Cd= | 0.014901
|  |  |  | @ Cl=0.4, Cd= | 0.016301
|  |  |  | @ Cl=0.6, Cd= | 0.018291
alpha (deg) | Cl | Cd | Cm | Cl/Cd
-20 | -0.899 | 0.21269 | 0.004 | -4.227
-19.5 | -0.903 | 0.20333 | 0.004 | -4.443
-19 | -0.906 | 0.19478 | 0.004 | -4.654
-18.5 | -0.908 | 0.18511 | 0.004 | -4.905
-18 | -0.908 | 0.17635 | 0.005 | -5.149
-17.5 | -0.906 | 0.16735 | 0.005 | -5.417
-17 | -0.903 | 0.15963 | 0.005 | -5.658
-16.5 | -0.898 | 0.15165 | 0.005 | -5.923
-16 | -0.891 | 0.14365 | 0.005 | -6.203
-15.5 | -0.882 | 0.13602 | 0.005 | -6.485
-15 | -0.871 | 0.1289 | 0.005 | -6.757
-14.5 | -0.858 | 0.12203 | 0.006 | -7.031
-14 | -0.843 | 0.11537 | 0.006 | -7.304
-13.5 | -0.825 | 0.10913 | 0.006 | -7.559
-13 | -0.805 | 0.1032 | 0.006 | -7.8
-12.5 | -0.783 | 0.09741 | 0.006 | -8.037
-12 | -0.758 | 0.09173 | 0.006 | -8.267
-11.5 | -0.732 | 0.08666 | 0.006 | -8.444
-11 | -0.703 | 0.08174 | 0.006 | -8.599
-10.5 | -0.672 | 0.07684 | 0.006 | -8.739
-10 | -0.638 | 0.0723 | 0.006 | -8.824
-9.5 | -0.602 | 0.06814 | 0.006 | -8.841
-9 | -0.565 | 0.06417 | 0.007 | -8.807
-8.5 | -0.526 | 0.06047 | 0.007 | -8.704
-8 | -0.486 | 0.05704 | 0.007 | -8.519
-7.5 | -0.444 | 0.05385 | 0.007 | -8.244
-7 | -0.401 | 0.05053 | 0.007 | -7.929
-6.5 | -0.356 | 0.04788 | 0.007 | -7.436
-6 | -0.31 | 0.04533 | 0.007 | -6.846
-5.5 | -0.264 | 0.04265 | 0.007 | -6.179
-5 | -0.216 | 0.04052 | 0.007 | -5.326
-4.5 | -0.167 | 0.03833 | 0.007 | -4.363
-4 | -0.118 | 0.03689 | 0.008 | -3.198
-3.5 | -0.068 | 0.03524 | 0.008 | -1.932
-3 | -0.017 | 0.03365 | 0.008 | -0.52
-2.5 | 0.034 | 0.03191 | 0.008 | 1.06
-2 | 0.104 | 0.01387 | 0.012 | 7.493
-1.5 | 0.167 | 0.01392 | 0.012 | 11.994
-1 | 0.23 | 0.01391 | 0.012 | 16.561
-0.5 | 0.293 | 0.01395 | 0.012 | 21.013
0 | 0.34 | 0.01591 | 0.011 | 21.344
0.5 | 0.397 | 0.01628 | 0.011 | 24.4
1 | 0.454 | 0.01668 | 0.011 | 27.239
1.5 | 0.511 | 0.01714 | 0.011 | 29.846
2 | 0.568 | 0.018 | 0.01 | 31.554
2.5 | 0.624 | 0.01851 | 0.01 | 33.734
3 | 0.68 | 0.01907 | 0.01 | 35.671
3.5 | 0.736 | 0.01771 | 0.01 | 41.544
4 | 0.791 | 0.01852 | 0.009 | 42.712
4.5 | 0.846 | 0.01939 | 0.009 | 43.628
5 | 0.9 | 0.02032 | 0.009 | 44.3
5.5 | 0.954 | 0.02133 | 0.009 | 44.748
6 | 1.008 | 0.02241 | 0.008 | 44.979
6.5 | 1.061 | 0.02357 | 0.008 | 45.031
7 | 1.114 | 0.02453 | 0.008 | 45.401
7.5 | 1.166 | 0.02587 | 0.007 | 45.081
8 | 1.218 | 0.02742 | 0.007 | 44.434
8.5 | 1.269 | 0.02893 | 0.007 | 43.888
9 | 1.32 | 0.03056 | 0.006 | 43.209
9.5 | 1.371 | 0.03228 | 0.006 | 42.457
10 | 1.42 | 0.03411 | 0.006 | 41.648
10.5 | 1.47 | 0.03606 | 0.005 | 40.753
11 | 1.518 | 0.03814 | 0.005 | 39.808
11.5 | 1.566 | 0.0404 | 0.005 | 38.761
12 | 1.613 | 0.04273 | 0.004 | 37.757
12.5 | 1.66 | 0.04517 | 0.004 | 36.737
13 | 1.705 | 0.04773 | 0.003 | 35.724
13.5 | 1.75 | 0.05049 | 0.003 | 34.662
14 | 1.794 | 0.05335 | 0.003 | 33.622
14.5 | 1.837 | 0.05638 | 0.002 | 32.577
15 | 1.878 | 0.05961 | 0.002 | 31.509
15.5 | 1.918 | 0.06302 | 0.001 | 30.437
16 | 1.954 | 0.06658 | 0.001 | 29.355
16.5 | 1.987 | 0.07033 | 0 | 28.251
17 | 2.016 | 0.07422 | 0 | 27.164
17.5 | 2.042 | 0.07843 | -0.001 | 26.043
18 | 2.066 | 0.08279 | -0.001 | 24.956
18.5 | 2.086 | 0.0874 | -0.001 | 23.868
19 | 2.103 | 0.09231 | -0.002 | 22.782
19.5 | 2.117 | 0.09765 | -0.002 | 21.681
20 | 2.128 | 0.10323 | -0.003 | 20.611

## 18. Re 250k Mach 0.00 (2)
BIGFOIL.COM POLAR EXPORT
Horten 18.00% thick 7.00% camber
Horten 18.00% thick 7.00% camber |  |  |  | Cl Max: | 1.488 | at alpha= | 10 | deg
XFOIL ncrit=9 |  |  |  | L/D Max: | 60.4195 | at alpha= | 6.5 | deg
Re: | 250000 |  |  | Cd Min: | 0.20847 | at alpha= | -20 | deg
Mach: | 0 |  |  | Cl=0 at alpha= | -3.9235 | deg
|  |  |  | @ Cl=0.1, Cd= | 0.022038
|  |  |  | @ Cl=0.4, Cd= | 0.018809
|  |  |  | @ Cl=0.6, Cd= | 0.017878
alpha (deg) | Cl | Cd | Cm | Cl/Cd
-20 | -0.4008 | 0.20847 | 0.017 | -1.9226
-19.5 | -0.3909 | 0.20301 | 0.011 | -1.9255
-19 | -0.3641 | 0.19662 | 0.0093 | -1.8518
-18.5 | -0.2846 | 0.1848 | -0.0121 | -1.54
-18 | -0.2736 | 0.17937 | -0.0161 | -1.5253
-17.5 | -0.2562 | 0.17337 | -0.0185 | -1.4778
-17 | -0.2361 | 0.16819 | -0.0204 | -1.4038
-16.5 | -0.2194 | 0.16292 | -0.0227 | -1.3467
-16 | -0.2189 | 0.15726 | -0.0272 | -1.392
-15.5 | -0.1923 | 0.15128 | -0.028 | -1.2712
-15 | -0.175 | 0.14601 | -0.03 | -1.1985
-14.5 | -0.1772 | 0.14022 | -0.0346 | -1.2637
-14 | -0.1564 | 0.13382 | -0.0358 | -1.1687
-13.5 | -0.1359 | 0.12867 | -0.037 | -1.0562
-13 | -0.1376 | 0.12263 | -0.0412 | -1.1221
-12.5 | -0.1257 | 0.11611 | -0.0431 | -1.0826
-12 | -0.1046 | 0.11102 | -0.0438 | -0.94217
-11.5 | -0.0987 | 0.10517 | -0.0463 | -0.93848
-11 | -0.1053 | 0.09808 | -0.0499 | -1.0736
-10.5 | -0.0846 | 0.09348 | -0.0499 | -0.90501
-10 | -0.0943 | 0.0869 | -0.0536 | -1.0852
-9.5 | -0.1389 | 0.07787 | -0.059 | -1.7837
-9 | -0.124 | 0.07341 | -0.0574 | -1.6891
-8.5 | -0.138 | 0.0688 | -0.0545 | -2.0058
-8 | -0.2043 | 0.0631 | -0.0459 | -3.2377
-7.5 | -0.1756 | 0.05889 | -0.044 | -2.9818
-7 | -0.1573 | 0.05533 | -0.0407 | -2.8429
-6.5 | -0.1532 | 0.05015 | -0.0352 | -3.0548
-6 | -0.1412 | 0.04696 | -0.0283 | -3.0068
-5.5 | -0.1327 | 0.03541 | -0.021 | -3.7475
-5 | -0.0942 | 0.03194 | -0.0182 | -2.9493
-4.5 | -0.0597 | 0.02619 | -0.0134 | -2.2795
-4 | -0.0082 | 0.02502 | -0.0126 | -0.32774
-3.5 | 0.0454 | 0.02313 | -0.0114 | 1.9628
-3 | 0.1004 | 0.02203 | -0.0112 | 4.5574
-2.5 | 0.1588 | 0.02087 | -0.0112 | 7.609
-2 | 0.2161 | 0.02036 | -0.0111 | 10.6139
-1.5 | 0.2714 | 0.01972 | -0.0109 | 13.7627
-1 | 0.3278 | 0.01912 | -0.0107 | 17.1444
-0.5 | 0.3809 | 0.01889 | -0.01 | 20.1641
0 | 0.428 | 0.01869 | -0.0082 | 22.8999
0.5 | 0.4748 | 0.01839 | -0.0063 | 25.8184
1 | 0.5194 | 0.01831 | -0.0041 | 28.367
1.5 | 0.5561 | 0.01816 | -0.0005 | 30.6222
2 | 0.5916 | 0.01784 | 0.0035 | 33.1614
2.5 | 0.7187 | 0.01841 | -0.0074 | 39.0386
3 | 0.8246 | 0.01962 | -0.0166 | 42.0285
3.5 | 0.9372 | 0.02016 | -0.0274 | 46.4881
4 | 1.0436 | 0.02067 | -0.0378 | 50.4886
4.5 | 1.118 | 0.02068 | -0.0423 | 54.0619
5 | 1.1744 | 0.02091 | -0.0431 | 56.1645
5.5 | 1.2277 | 0.02132 | -0.0441 | 57.5844
6 | 1.2837 | 0.02154 | -0.0452 | 59.5961
6.5 | 1.325 | 0.02193 | -0.0433 | 60.4195
7 | 1.3514 | 0.02283 | -0.0394 | 59.194
7.5 | 1.38 | 0.02346 | -0.0357 | 58.8235
8 | 1.4167 | 0.02382 | -0.033 | 59.4752
8.5 | 1.4363 | 0.02491 | -0.0282 | 57.6596
9 | 1.4436 | 0.02594 | -0.0215 | 55.6515
9.5 | 1.4653 | 0.02648 | -0.0167 | 55.3361
10 | 1.488 | 0.02737 | -0.0122 | 54.3661
10.5 | 1.4161 | 0.02928 | 0.0054 | 48.3641
11 | 1.3911 | 0.03137 | 0.0139 | 44.3449
11.5 | 1.4336 | 0.03154 | 0.0157 | 45.4534
12 | 1.3519 | 0.03853 | 0.0238 | 35.0869
12.5 | 1.3453 | 0.04211 | 0.0264 | 31.9473
13 | 1.4196 | 0.04009 | 0.0269 | 35.4103
13.5 | 1.174 | 0.06688 | 0.0289 | 17.5538
14 | 1.28 | 0.05996 | 0.0305 | 21.3476

## 19. Re 250k Mach 0.10 (1)
BIGFOIL.COM POLAR EXPORT
Horten 18.00% thick 7.00% camber
Horten 18.00% thick 7.00% camber |  |  |  | Cl Max: | 2.121 | at alpha= | 20 | deg
JavaFoil+Calcfoil stall+Eppler ext transition |  |  |  | L/D Max: | 45.056 | at alpha= | 7 | deg
Re: | 250000 |  |  | Cd Min: | 0.01389 | at alpha= | -2 | deg
Mach: | 0.1 |  |  | Cl=0 at alpha= | -2.8269 | deg
|  |  |  | @ Cl=0.1, Cd= | 0.014935
|  |  |  | @ Cl=0.4, Cd= | 0.016427
|  |  |  | @ Cl=0.6, Cd= | 0.018438
alpha (deg) | Cl | Cd | Cm | Cl/Cd
-20 | -0.858 | 0.21891 | 0.004 | -3.921
-19.5 | -0.866 | 0.20935 | 0.004 | -4.135
-19 | -0.872 | 0.19859 | 0.004 | -4.389
-18.5 | -0.876 | 0.18967 | 0.004 | -4.619
-18 | -0.879 | 0.18002 | 0.005 | -4.883
-17.5 | -0.88 | 0.1708 | 0.005 | -5.153
-17 | -0.88 | 0.16231 | 0.005 | -5.42
-16.5 | -0.877 | 0.15406 | 0.005 | -5.693
-16 | -0.873 | 0.14554 | 0.005 | -5.995
-15.5 | -0.866 | 0.13779 | 0.005 | -6.284
-15 | -0.857 | 0.1311 | 0.005 | -6.538
-14.5 | -0.846 | 0.1241 | 0.005 | -6.815
-14 | -0.832 | 0.1166 | 0.006 | -7.138
-13.5 | -0.817 | 0.11033 | 0.006 | -7.401
-13 | -0.798 | 0.10423 | 0.006 | -7.658
-12.5 | -0.778 | 0.09844 | 0.006 | -7.899
-12 | -0.754 | 0.0929 | 0.006 | -8.119
-11.5 | -0.729 | 0.08745 | 0.006 | -8.335
-11 | -0.701 | 0.08242 | 0.006 | -8.505
-10.5 | -0.67 | 0.07738 | 0.006 | -8.664
-10 | -0.637 | 0.07284 | 0.006 | -8.75
-9.5 | -0.602 | 0.06865 | 0.007 | -8.775
-9 | -0.566 | 0.06453 | 0.007 | -8.765
-8.5 | -0.527 | 0.06094 | 0.007 | -8.648
-8 | -0.487 | 0.05739 | 0.007 | -8.483
-7.5 | -0.445 | 0.05418 | 0.007 | -8.213
-7 | -0.402 | 0.05083 | 0.007 | -7.904
-6.5 | -0.357 | 0.04804 | 0.007 | -7.435
-6 | -0.311 | 0.04555 | 0.007 | -6.835
-5.5 | -0.265 | 0.04284 | 0.007 | -6.174
-5 | -0.217 | 0.0407 | 0.007 | -5.322
-4.5 | -0.168 | 0.03848 | 0.007 | -4.364
-4 | -0.118 | 0.03707 | 0.007 | -3.196
-3.5 | -0.068 | 0.03542 | 0.008 | -1.93
-3 | -0.018 | 0.03376 | 0.008 | -0.52
-2.5 | 0.034 | 0.03218 | 0.008 | 1.055
-2 | 0.104 | 0.01389 | 0.013 | 7.513
-1.5 | 0.168 | 0.01396 | 0.012 | 12.023
-1 | 0.231 | 0.01396 | 0.012 | 16.579
-0.5 | 0.295 | 0.01399 | 0.012 | 21.049
0 | 0.341 | 0.01605 | 0.011 | 21.225
0.5 | 0.399 | 0.01642 | 0.011 | 24.273
1 | 0.456 | 0.01683 | 0.011 | 27.102
1.5 | 0.513 | 0.01728 | 0.011 | 29.708
2 | 0.57 | 0.01817 | 0.011 | 31.387
2.5 | 0.627 | 0.01868 | 0.01 | 33.556
3 | 0.683 | 0.01922 | 0.01 | 35.531
3.5 | 0.739 | 0.01788 | 0.01 | 41.311
4 | 0.794 | 0.0187 | 0.009 | 42.459
4.5 | 0.849 | 0.01959 | 0.009 | 43.358
5 | 0.904 | 0.02053 | 0.009 | 44.017
5.5 | 0.958 | 0.02155 | 0.009 | 44.45
6 | 1.012 | 0.02266 | 0.008 | 44.666
6.5 | 1.065 | 0.02383 | 0.008 | 44.707
7 | 1.118 | 0.02482 | 0.008 | 45.056
7.5 | 1.171 | 0.02618 | 0.007 | 44.724
8 | 1.223 | 0.02764 | 0.007 | 44.243
8.5 | 1.274 | 0.02929 | 0.007 | 43.507
9 | 1.325 | 0.03095 | 0.006 | 42.828
9.5 | 1.376 | 0.03269 | 0.006 | 42.083
10 | 1.425 | 0.03457 | 0.006 | 41.239
10.5 | 1.475 | 0.03654 | 0.005 | 40.353
11 | 1.523 | 0.03867 | 0.005 | 39.393
11.5 | 1.571 | 0.04097 | 0.005 | 38.352
12 | 1.618 | 0.04333 | 0.004 | 37.347
12.5 | 1.665 | 0.04584 | 0.004 | 36.315
13 | 1.71 | 0.04845 | 0.003 | 35.303
13.5 | 1.755 | 0.05127 | 0.003 | 34.233
14 | 1.799 | 0.05421 | 0.003 | 33.18
14.5 | 1.841 | 0.0573 | 0.002 | 32.137
15 | 1.883 | 0.06056 | 0.002 | 31.085
15.5 | 1.922 | 0.064 | 0.001 | 30.038
16 | 1.958 | 0.06774 | 0.001 | 28.909
16.5 | 1.99 | 0.07156 | 0 | 27.806
17 | 2.018 | 0.07562 | 0 | 26.691
17.5 | 2.044 | 0.07989 | -0.001 | 25.578
18 | 2.066 | 0.08445 | -0.001 | 24.466
18.5 | 2.085 | 0.08919 | -0.001 | 23.372
19 | 2.1 | 0.09432 | -0.002 | 22.264
19.5 | 2.112 | 0.09968 | -0.002 | 21.19
20 | 2.121 | 0.10559 | -0.003 | 20.084

## 20. Re 250k Mach 0.10 (2)
BIGFOIL.COM POLAR EXPORT
Horten 18.00% thick 7.00% camber
Horten 18.00% thick 7.00% camber |  |  |  | Cl Max: | 1.4642 | at alpha= | 9.5 | deg
XFOIL ncrit=9 |  |  |  | L/D Max: | 59.3042 | at alpha= | 6.5 | deg
Re: | 250000 |  |  | Cd Min: | 0.20902 | at alpha= | -20 | deg
Mach: | 0.1 |  |  | Cl=0 at alpha= | -3.9303 | deg
|  |  |  | @ Cl=0.1, Cd= | 0.02225
|  |  |  | @ Cl=0.4, Cd= | 0.018975
|  |  |  | @ Cl=0.6, Cd= | 0.018044
alpha (deg) | Cl | Cd | Cm | Cl/Cd
-20 | -0.4007 | 0.20902 | 0.0171 | -1.917
-19.5 | -0.3903 | 0.20358 | 0.0111 | -1.9172
-19 | -0.3361 | 0.19431 | 0.001 | -1.7297
-18.5 | -0.2842 | 0.18535 | -0.0119 | -1.5333
-18 | -0.2732 | 0.17994 | -0.016 | -1.5183
-17.5 | -0.2555 | 0.17393 | -0.0183 | -1.469
-17 | -0.2352 | 0.16871 | -0.0202 | -1.3941
-16.5 | -0.2182 | 0.1634 | -0.0225 | -1.3354
-15.5 | -0.1906 | 0.15177 | -0.0279 | -1.2558
-15 | -0.1732 | 0.1465 | -0.0299 | -1.1823
-14.5 | -0.1747 | 0.14072 | -0.0344 | -1.2415
-14 | -0.1539 | 0.13433 | -0.0357 | -1.1457
-13.5 | -0.1332 | 0.12913 | -0.037 | -1.0315
-13 | -0.1352 | 0.12313 | -0.0412 | -1.098
-12.5 | -0.1221 | 0.11666 | -0.043 | -1.0466
-12 | -0.1008 | 0.11149 | -0.0438 | -0.90412
-11.5 | -0.0955 | 0.10563 | -0.0464 | -0.9041
-11 | -0.1002 | 0.09868 | -0.0498 | -1.0154
-10.5 | -0.0794 | 0.09401 | -0.0499 | -0.84459
-10 | -0.0954 | 0.08712 | -0.0544 | -1.095
-9.5 | -0.1241 | 0.07876 | -0.059 | -1.5757
-9 | -0.111 | 0.07422 | -0.0577 | -1.4956
-8.5 | -0.126 | 0.06931 | -0.0556 | -1.8179
-8 | -0.1974 | 0.06374 | -0.0468 | -3.097
-7.5 | -0.1687 | 0.05942 | -0.0449 | -2.8391
-7 | -0.1516 | 0.05589 | -0.0415 | -2.7125
-6.5 | -0.149 | 0.05063 | -0.036 | -2.9429
-6 | -0.1211 | 0.04731 | -0.0329 | -2.5597
-5.5 | -0.13 | 0.03605 | -0.0216 | -3.6061
-5 | -0.0896 | 0.0336 | -0.0196 | -2.6667
-4.5 | -0.0585 | 0.02683 | -0.0139 | -2.1804
-4 | -0.0074 | 0.02538 | -0.0129 | -0.29157
-3.5 | 0.0457 | 0.02344 | -0.0116 | 1.9497
-3 | 0.1009 | 0.02223 | -0.0113 | 4.5389
-2.5 | 0.1599 | 0.02104 | -0.0113 | 7.5998
-2 | 0.2171 | 0.0205 | -0.0112 | 10.5902
-1.5 | 0.2733 | 0.01984 | -0.011 | 13.7752
-1 | 0.3306 | 0.01924 | -0.0109 | 17.183
-0.5 | 0.383 | 0.01907 | -0.01 | 20.0839
0 | 0.4311 | 0.0188 | -0.0083 | 22.9309
0.5 | 0.4787 | 0.01849 | -0.0064 | 25.8897
1 | 0.5227 | 0.0185 | -0.004 | 28.2541
1.5 | 0.5596 | 0.01832 | -0.0004 | 30.5459
2 | 0.5969 | 0.01802 | 0.0033 | 33.1243
3 | 0.8242 | 0.01977 | -0.0155 | 41.6894
3.5 | 0.9442 | 0.02038 | -0.0276 | 46.3297
4 | 1.0413 | 0.02098 | -0.0361 | 49.633
4.5 | 1.1238 | 0.0209 | -0.042 | 53.7703
5 | 1.1788 | 0.02129 | -0.0426 | 55.3687
5.5 | 1.2323 | 0.02167 | -0.0435 | 56.8666
6 | 1.2903 | 0.02183 | -0.0448 | 59.1067
6.5 | 1.3296 | 0.02242 | -0.0426 | 59.3042
7 | 1.3533 | 0.02333 | -0.0382 | 58.0069
7.5 | 1.3839 | 0.02387 | -0.0346 | 57.9765
8 | 1.4234 | 0.02432 | -0.0324 | 58.528
8.5 | 1.4291 | 0.02565 | -0.0255 | 55.7154
9 | 1.4372 | 0.02658 | -0.0188 | 54.0707
9.5 | 1.4642 | 0.02702 | -0.0146 | 54.1895
10 | 1.449 | 0.02834 | -0.0045 | 51.1291
10.5 | 1.3725 | 0.03117 | 0.0113 | 44.0327
11 | 1.3733 | 0.0328 | 0.0165 | 41.8689
11.5 | 1.4308 | 0.03259 | 0.0172 | 43.903
12 | 1.2676 | 0.04579 | 0.0265 | 27.6829
12.5 | 1.3371 | 0.04366 | 0.0275 | 30.6253
13 | 1.1153 | 0.06976 | 0.0283 | 15.9877
13.5 | 1.2069 | 0.06413 | 0.03 | 18.8196
14.5 | 0.8295 | 0.12835 | 0.0169 | 6.4628

## 21. Re 250k Mach 0.25 (1)
BIGFOIL.COM POLAR EXPORT
Horten 18.00% thick 7.00% camber
Horten 18.00% thick 7.00% camber |  |  |  | Cl Max: | 2.064 | at alpha= | 19 | deg
JavaFoil+Calcfoil stall+Eppler ext transition |  |  |  | L/D Max: | 42.991 | at alpha= | 6 | deg
Re: | 250000 |  |  | Cd Min: | 0.01368 | at alpha= | -1.5 | deg
Mach: | 0.25 |  |  | Cl=0 at alpha= | -2.8302 | deg
|  |  |  | @ Cl=0.1, Cd= | 0.028749
|  |  |  | @ Cl=0.4, Cd= | 0.016713
|  |  |  | @ Cl=0.6, Cd= | 0.018773
alpha (deg) | Cl | Cd | Cm | Cl/Cd
-19 | -0.557 | 0.25583 | 0.004 | -2.177
-18.5 | -0.59 | 0.23674 | 0.004 | -2.491
-18 | -0.62 | 0.22121 | 0.004 | -2.803
-17.5 | -0.647 | 0.20552 | 0.005 | -3.15
-17 | -0.672 | 0.19247 | 0.005 | -3.489
-16.5 | -0.693 | 0.17899 | 0.005 | -3.87
-16 | -0.71 | 0.16949 | 0.005 | -4.191
-15.5 | -0.725 | 0.1588 | 0.005 | -4.563
-15 | -0.735 | 0.14847 | 0.005 | -4.951
-14.5 | -0.742 | 0.13845 | 0.005 | -5.359
-14 | -0.745 | 0.12916 | 0.006 | -5.767
-13.5 | -0.744 | 0.12075 | 0.006 | -6.159
-13 | -0.739 | 0.11362 | 0.006 | -6.504
-12.5 | -0.73 | 0.10658 | 0.006 | -6.85
-12 | -0.717 | 0.09982 | 0.006 | -7.187
-11.5 | -0.701 | 0.0933 | 0.006 | -7.513
-11 | -0.681 | 0.0872 | 0.006 | -7.808
-10.5 | -0.657 | 0.08151 | 0.006 | -8.056
-10 | -0.629 | 0.07635 | 0.006 | -8.236
-9.5 | -0.598 | 0.07176 | 0.007 | -8.336
-9 | -0.565 | 0.06737 | 0.007 | -8.38
-8.5 | -0.529 | 0.06314 | 0.007 | -8.371
-8 | -0.49 | 0.05893 | 0.007 | -8.319
-7.5 | -0.45 | 0.05554 | 0.007 | -8.097
-7 | -0.407 | 0.05225 | 0.007 | -7.793
-6.5 | -0.363 | 0.04929 | 0.007 | -7.361
-6 | -0.317 | 0.04631 | 0.007 | -6.845
-5.5 | -0.27 | 0.04355 | 0.007 | -6.192
-5 | -0.221 | 0.04126 | 0.007 | -5.361
-4.5 | -0.172 | 0.03963 | 0.007 | -4.331
-4 | -0.121 | 0.03781 | 0.008 | -3.204
-3.5 | -0.07 | 0.03614 | 0.008 | -1.935
-3 | -0.018 | 0.03453 | 0.008 | -0.521
-2.5 | 0.035 | 0.03299 | 0.008 | 1.053
-2 | 0.088 | 0.03126 | 0.008 | 2.827
-1.5 | 0.172 | 0.01368 | 0.012 | 12.594
-1 | 0.238 | 0.0142 | 0.012 | 16.734
-0.5 | 0.302 | 0.01427 | 0.012 | 21.186
0 | 0.347 | 0.01636 | 0.012 | 21.232
0.5 | 0.407 | 0.01676 | 0.011 | 24.265
1 | 0.466 | 0.01762 | 0.011 | 26.433
1.5 | 0.524 | 0.01807 | 0.011 | 29.012
2 | 0.582 | 0.01859 | 0.011 | 31.331
2.5 | 0.64 | 0.01918 | 0.01 | 33.391
3 | 0.698 | 0.02017 | 0.01 | 34.603
3.5 | 0.755 | 0.01886 | 0.01 | 40.027
4 | 0.811 | 0.01974 | 0.01 | 41.101
4.5 | 0.868 | 0.0207 | 0.009 | 41.918
5 | 0.923 | 0.02173 | 0.009 | 42.493
5.5 | 0.979 | 0.02284 | 0.009 | 42.846
6 | 1.034 | 0.02404 | 0.009 | 42.991
6.5 | 1.088 | 0.02533 | 0.008 | 42.946
7 | 1.142 | 0.02672 | 0.008 | 42.736
7.5 | 1.195 | 0.0282 | 0.008 | 42.376
8 | 1.248 | 0.02954 | 0.007 | 42.246
8.5 | 1.3 | 0.03124 | 0.007 | 41.612
9 | 1.352 | 0.03317 | 0.007 | 40.743
9.5 | 1.402 | 0.03512 | 0.006 | 39.929
10 | 1.453 | 0.03719 | 0.006 | 39.054
10.5 | 1.502 | 0.03939 | 0.005 | 38.128
11 | 1.551 | 0.04176 | 0.005 | 37.134
11.5 | 1.598 | 0.04425 | 0.005 | 36.124
12 | 1.645 | 0.04691 | 0.004 | 35.079
12.5 | 1.691 | 0.0498 | 0.004 | 33.961
13 | 1.737 | 0.0528 | 0.003 | 32.889
13.5 | 1.78 | 0.05594 | 0.003 | 31.825
14 | 1.823 | 0.05929 | 0.003 | 30.745
14.5 | 1.864 | 0.06287 | 0.002 | 29.651
15 | 1.903 | 0.0666 | 0.002 | 28.582
15.5 | 1.941 | 0.07061 | 0.001 | 27.486
16 | 1.973 | 0.07486 | 0.001 | 26.359
16.5 | 2 | 0.07946 | 0 | 25.168
17 | 2.022 | 0.08428 | 0 | 23.994
17.5 | 2.04 | 0.08942 | -0.001 | 22.81
18 | 2.053 | 0.09478 | -0.001 | 21.661
18.5 | 2.061 | 0.10071 | -0.002 | 20.464
19 | 2.064 | 0.10711 | -0.002 | 19.267
19.5 | 2.062 | 0.11392 | -0.002 | 18.099
20 | 2.054 | 0.12159 | -0.003 | 16.89

## 22. Re 250k Mach 0.25 (2)
BIGFOIL.COM POLAR EXPORT
Horten 18.00% thick 7.00% camber
Horten 18.00% thick 7.00% camber |  |  |  | Cl Max: | 0.62 | at alpha= | 2 | deg
XFOIL ncrit=9 |  |  |  | L/D Max: | 32.2245 | at alpha= | 2 | deg
Re: | 250000 |  |  | Cd Min: | 0.21212 | at alpha= | -20 | deg
Mach: | 0.25 |  |  | Cl=0 at alpha= | -3.9829 | deg
|  |  |  | @ Cl=0.1, Cd= | 0.02351
|  |  |  | @ Cl=0.4, Cd= | 0.019838
|  |  |  | @ Cl=0.6, Cd= | 0.019209
alpha (deg) | Cl | Cd | Cm | Cl/Cd
-20 | -0.4006 | 0.21212 | 0.0177 | -1.8886
-19.5 | -0.3872 | 0.20657 | 0.0117 | -1.8744
-19 | -0.3028 | 0.19383 | -0.0078 | -1.5622
-18.5 | -0.2828 | 0.18839 | -0.011 | -1.5011
-18 | -0.2716 | 0.18307 | -0.0151 | -1.4836
-17.5 | -0.2514 | 0.17689 | -0.0173 | -1.4212
-17 | -0.2305 | 0.17153 | -0.0194 | -1.3438
-15 | -0.1632 | 0.14898 | -0.0295 | -1.0954
-14.5 | -0.1635 | 0.14349 | -0.0341 | -1.1395
-14 | -0.1402 | 0.13697 | -0.0354 | -1.0236
-13.5 | -0.1191 | 0.13157 | -0.0368 | -0.90522
-13 | -0.1231 | 0.12589 | -0.0414 | -0.97784
-12.5 | -0.1023 | 0.11938 | -0.0427 | -0.85693
-12 | -0.0815 | 0.11402 | -0.0437 | -0.71479
-11.5 | -0.0819 | 0.10812 | -0.0473 | -0.75749
-11 | -0.0736 | 0.10166 | -0.0495 | -0.72398
-10.5 | -0.0532 | 0.09667 | -0.0499 | -0.55033
-10 | -0.0856 | 0.08934 | -0.057 | -0.95814
-9.5 | -0.0642 | 0.08361 | -0.0563 | -0.76785
-9 | -0.0536 | 0.07838 | -0.0569 | -0.68385
-8.5 | -0.0719 | 0.07215 | -0.0589 | -0.99653
-8 | -0.1537 | 0.06678 | -0.0521 | -2.3016
-7.5 | -0.1257 | 0.06227 | -0.0501 | -2.0186
-7 | -0.1174 | 0.05834 | -0.0463 | -2.0123
-6.5 | -0.1234 | 0.05319 | -0.0405 | -2.32
-6 | -0.0984 | 0.04959 | -0.0371 | -1.9843
-5.5 | -0.0854 | 0.04523 | -0.0312 | -1.8881
-5 | -0.0779 | 0.03562 | -0.0226 | -2.187
-4.5 | -0.0433 | 0.03126 | -0.0184 | -1.3852
-4 | -0.0017 | 0.02761 | -0.015 | -0.061572
-3.5 | 0.0479 | 0.02559 | -0.013 | 1.8718
-3 | 0.105 | 0.02331 | -0.012 | 4.5045
-2.5 | 0.1637 | 0.02236 | -0.0115 | 7.3211
-2 | 0.2223 | 0.02142 | -0.0113 | 10.3782
-1.5 | 0.2843 | 0.02055 | -0.0115 | 13.8345
-1 | 0.3413 | 0.02032 | -0.0109 | 16.7963
-0.5 | 0.3958 | 0.01987 | -0.0101 | 19.9195
0 | 0.4497 | 0.01946 | -0.0089 | 23.1089
0.5 | 0.4966 | 0.01942 | -0.0067 | 25.5716
1 | 0.5374 | 0.01937 | -0.0034 | 27.7439
1.5 | 0.5816 | 0.01918 | -0.0005 | 30.3233
2 | 0.62 | 0.01924 | 0.0033 | 32.2245

## 23. Re 250k Mach 0.50 (1)
BIGFOIL.COM POLAR EXPORT
Horten 18.00% thick 7.00% camber
Horten 18.00% thick 7.00% camber |  |  |  | Cl Max: | 1.754 | at alpha= | 14 | deg
JavaFoil+Calcfoil stall+Eppler ext transition |  |  |  | L/D Max: | 35.963 | at alpha= | 5 | deg
Re: | 250000 |  |  | Cd Min: | 0.0163 | at alpha= | -0.5 | deg
Mach: | 0.5 |  |  | Cl=0 at alpha= | -2.8276 | deg
|  |  |  | @ Cl=0.1, Cd= | 0.034579
|  |  |  | @ Cl=0.4, Cd= | 0.019878
|  |  |  | @ Cl=0.6, Cd= | 0.021601
alpha (deg) | Cl | Cd | Cm | Cl/Cd
-20 | -0.965 | 0.28701 | 0.006 | -3.364
-19.5 | -0.938 | 0.2811 | 0.006 | -3.338
-19 | -0.911 | 0.2701 | 0.006 | -3.373
-18.5 | -0.884 | 0.26524 | 0.006 | -3.332
-18 | -0.855 | 0.2581 | 0.006 | -3.314
-17.5 | -0.828 | 0.25983 | 0.007 | -3.186
-17 | -0.8 | 0.25002 | 0.007 | -3.202
-16.5 | -0.773 | 0.24564 | 0.007 | -3.147
-16 | -0.744 | 0.23401 | 0.007 | -3.181
-15.5 | -0.717 | 0.23007 | 0.007 | -3.115
-15 | -0.689 | 0.22126 | 0.007 | -3.114
-14.5 | -0.66 | 0.21665 | 0.007 | -3.048
-14 | -0.633 | 0.21332 | 0.007 | -2.966
-13.5 | -0.605 | 0.19786 | 0.007 | -3.057
-13 | -0.576 | 0.18872 | 0.007 | -3.053
-12.5 | -0.548 | 0.18433 | 0.007 | -2.975
-12 | -0.52 | 0.18079 | 0.007 | -2.878
-11.5 | -0.492 | 0.17606 | 0.007 | -2.793
-11 | -0.464 | 0.16566 | 0.007 | -2.799
-10.5 | -0.436 | 0.16238 | 0.007 | -2.683
-10 | -0.407 | 0.15813 | 0.007 | -2.574
-9.5 | -0.379 | 0.15561 | 0.007 | -2.435
-9 | -0.35 | 0.1402 | 0.007 | -2.499
-8.5 | -0.322 | 0.13316 | 0.007 | -2.417
-8 | -0.294 | 0.12134 | 0.007 | -2.42
-7.5 | -0.265 | 0.09479 | 0.006 | -2.796
-7 | -0.366 | 0.06712 | 0.007 | -5.458
-6.5 | -0.355 | 0.05982 | 0.007 | -5.931
-6 | -0.324 | 0.05448 | 0.007 | -5.94
-5.5 | -0.283 | 0.05007 | 0.007 | -5.643
-5 | -0.236 | 0.04669 | 0.007 | -5.047
-4.5 | -0.185 | 0.04372 | 0.007 | -4.231
-4 | -0.132 | 0.04125 | 0.008 | -3.195
-3.5 | -0.076 | 0.03916 | 0.008 | -1.953
-3 | -0.02 | 0.03743 | 0.008 | -0.527
-2.5 | 0.038 | 0.03596 | 0.008 | 1.062
-2 | 0.097 | 0.03464 | 0.008 | 2.803
-1.5 | 0.157 | 0.03343 | 0.008 | 4.695
-1 | 0.218 | 0.03198 | 0.008 | 6.82
-0.5 | 0.336 | 0.0163 | 0.013 | 20.633
0 | 0.379 | 0.02002 | 0.013 | 18.94
0.5 | 0.444 | 0.01958 | 0.012 | 22.697
1 | 0.509 | 0.0202 | 0.012 | 25.203
1.5 | 0.573 | 0.02128 | 0.012 | 26.934
2 | 0.637 | 0.02204 | 0.012 | 28.887
2.5 | 0.7 | 0.02291 | 0.011 | 30.538
3 | 0.762 | 0.02389 | 0.011 | 31.91
3.5 | 0.824 | 0.02528 | 0.011 | 32.586
4 | 0.885 | 0.02495 | 0.011 | 35.478
4.5 | 0.945 | 0.02638 | 0.01 | 35.838
5 | 1.005 | 0.02794 | 0.01 | 35.963
5.5 | 1.064 | 0.02967 | 0.01 | 35.844
6 | 1.121 | 0.03155 | 0.009 | 35.544
6.5 | 1.178 | 0.03358 | 0.009 | 35.076
7 | 1.234 | 0.03582 | 0.009 | 34.441
7.5 | 1.288 | 0.03827 | 0.008 | 33.654
8 | 1.341 | 0.04093 | 0.008 | 32.759
8.5 | 1.392 | 0.04386 | 0.007 | 31.743
9 | 1.442 | 0.04706 | 0.007 | 30.647
9.5 | 1.49 | 0.05055 | 0.007 | 29.477
10 | 1.536 | 0.05439 | 0.006 | 28.236
10.5 | 1.579 | 0.05866 | 0.006 | 26.916
11 | 1.619 | 0.06318 | 0.005 | 25.628
11.5 | 1.656 | 0.06834 | 0.005 | 24.231
12 | 1.689 | 0.07432 | 0.005 | 22.722
12.5 | 1.716 | 0.08103 | 0.004 | 21.183
13 | 1.738 | 0.08848 | 0.004 | 19.643
13.5 | 1.752 | 0.09748 | 0.003 | 17.969
14 | 1.754 | 0.10779 | 0.003 | 16.273
14.5 | 1.741 | 0.12088 | 0.002 | 14.401
15 | 1.7 | 0.13813 | 0.002 | 12.309
15.5 | 1.598 | 0.16485 | 0.001 | 9.695
16 | 1.081 | 0.2552 | 0.001 | 4.236
16.5 | 1.114 | 0.27686 | 0 | 4.022
17 | 1.147 | 0.29337 | 0 | 3.911
17.5 | 1.179 | 0.30431 | -0.001 | 3.874
18 | 1.211 | 0.32168 | -0.001 | 3.763
18.5 | 1.242 | 0.3314 | -0.001 | 3.749
19 | 1.271 | 0.32903 | -0.002 | 3.863

## 24. Re 250k Mach 0.50 (2)
BIGFOIL.COM POLAR EXPORT
Horten 18.00% thick 7.00% camber
Horten 18.00% thick 7.00% camber |  |  |  | Cl Max: | 0.5433 | at alpha= | 1 | deg
XFOIL ncrit=9 |  |  |  | L/D Max: | 20.6971 | at alpha= | 1 | deg
Re: | 250000 |  |  | Cd Min: | 0.2229 | at alpha= | -20 | deg
Mach: | 0.5 |  |  | Cl=0 at alpha= | -11.6391 | deg
|  |  |  | @ Cl=0.1, Cd= | 0.036351
|  |  |  | @ Cl=0.4, Cd= | 0.04269
|  |  |  | @ Cl=0.6, Cd= | 0.04269
alpha (deg) | Cl | Cd | Cm | Cl/Cd
-20 | -0.3597 | 0.2229 | 0.0029 | -1.6137
-19.5 | -0.3312 | 0.21553 | 0 | -1.5367
-19 | -0.3067 | 0.20935 | -0.0034 | -1.465
-18.5 | -0.2851 | 0.20315 | -0.0073 | -1.4034
-18 | -0.267 | 0.19718 | -0.0116 | -1.3541
-17.5 | -0.2395 | 0.19031 | -0.0137 | -1.2585
-17 | -0.2156 | 0.18419 | -0.0168 | -1.1705
-16.5 | -0.1955 | 0.17808 | -0.0203 | -1.0978
-16 | -0.1754 | 0.17173 | -0.0238 | -1.0214
-15.5 | -0.1499 | 0.16555 | -0.026 | -0.90547
-15 | -0.1287 | 0.15953 | -0.029 | -0.80674
-14.5 | -0.1184 | 0.15385 | -0.0335 | -0.76958
-14 | -0.0887 | 0.1471 | -0.0348 | -0.60299
-13.5 | -0.0668 | 0.14124 | -0.0372 | -0.47295
-13 | -0.0613 | 0.13571 | -0.0418 | -0.4517
-12.5 | -0.0311 | 0.12909 | -0.0426 | -0.24092
-12 | -0.0109 | 0.12337 | -0.0448 | -0.088352
-11 | 0.0193 | 0.11132 | -0.0499 | 0.17337
-10.5 | 0.0346 | 0.10593 | -0.0521 | 0.32663
-10 | 0.0335 | 0.10003 | -0.0563 | 0.3349
-9.5 | 0.0621 | 0.09428 | -0.0561 | 0.65868
-9 | 0.0698 | 0.08877 | -0.0585 | 0.7863
-8.5 | 0.0572 | 0.08249 | -0.0633 | 0.69342
-8 | 0.0836 | 0.07737 | -0.0622 | 1.0805
-7.5 | 0.0424 | 0.07143 | -0.0669 | 0.59359
-7 | 0.0383 | 0.06581 | -0.0644 | 0.58198
-6.5 | 0.0409 | 0.06161 | -0.06 | 0.66385
-6 | 0.0314 | 0.05799 | -0.0546 | 0.54147
-5.5 | 0.0151 | 0.05408 | -0.0477 | 0.27922
-5 | 0.0387 | 0.04989 | -0.0433 | 0.77571
-4.5 | 0.0467 | 0.04673 | -0.036 | 0.99936
-4 | 0.066 | 0.04071 | -0.0296 | 1.6212
-3.5 | 0.0951 | 0.03686 | -0.0236 | 2.58
-3 | 0.1329 | 0.03293 | -0.0179 | 4.0358
-2.5 | 0.1728 | 0.02988 | -0.0127 | 5.7831
-2 | 0.2278 | 0.0278 | -0.0098 | 8.1942
-1.5 | 0.2989 | 0.02595 | -0.0091 | 11.5183
-1 | 0.346 | 0.02597 | -0.0061 | 13.3231
-0.5 | 0.4128 | 0.0253 | -0.0054 | 16.3162
0 | 0.4639 | 0.02555 | -0.0028 | 18.1566
0.5 | 0.4923 | 0.0264 | 0.0027 | 18.6477
1 | 0.5433 | 0.02625 | 0.006 | 20.6971
1.5 | 0.4853 | 0.02953 | 0.0213 | 16.4341
2 | 0.4594 | 0.03198 | 0.0313 | 14.3652
2.5 | 0.5205 | 0.03104 | 0.0348 | 16.7687
3 | 0.3839 | 0.04269 | 0.0439 | 8.9927

## 25. Re 500k Mach 0.00 (1)
BIGFOIL.COM POLAR EXPORT
Horten 18.00% thick 7.00% camber
Horten 18.00% thick 7.00% camber |  |  |  | Cl Max: | 2.144 | at alpha= | 20 | deg
JavaFoil+Calcfoil stall+Eppler ext transition |  |  |  | L/D Max: | 60.064 | at alpha= | 5 | deg
Re: | 500000 |  |  | Cd Min: | 0.0114 | at alpha= | -2.5 | deg
Mach: | 0 |  |  | Cl=0 at alpha= | -2.8306 | deg
|  |  |  | @ Cl=0.1, Cd= | 0.011831
|  |  |  | @ Cl=0.4, Cd= | 0.012681
|  |  |  | @ Cl=0.6, Cd= | 0.01379
alpha (deg) | Cl | Cd | Cm | Cl/Cd
-20 | -0.901 | 0.19188 | 0.004 | -4.696
-19.5 | -0.906 | 0.18359 | 0.005 | -4.933
-19 | -0.909 | 0.17615 | 0.005 | -5.158
-18.5 | -0.91 | 0.16787 | 0.005 | -5.423
-18 | -0.91 | 0.15934 | 0.005 | -5.713
-17.5 | -0.909 | 0.1515 | 0.005 | -5.999
-17 | -0.906 | 0.14454 | 0.005 | -6.265
-16.5 | -0.901 | 0.13744 | 0.005 | -6.552
-16 | -0.894 | 0.13025 | 0.006 | -6.861
-15.5 | -0.885 | 0.12389 | 0.006 | -7.14
-15 | -0.874 | 0.11706 | 0.006 | -7.462
-14.5 | -0.86 | 0.11094 | 0.006 | -7.756
-14 | -0.845 | 0.10504 | 0.006 | -8.047
-13.5 | -0.828 | 0.09953 | 0.006 | -8.315
-13 | -0.808 | 0.09404 | 0.006 | -8.589
-12.5 | -0.786 | 0.08892 | 0.006 | -8.835
-12 | -0.761 | 0.08397 | 0.007 | -9.065
-11.5 | -0.735 | 0.079 | 0.007 | -9.297
-11 | -0.706 | 0.07466 | 0.007 | -9.453
-10.5 | -0.674 | 0.07036 | 0.007 | -9.585
-10 | -0.641 | 0.0663 | 0.007 | -9.666
-9.5 | -0.605 | 0.06251 | 0.007 | -9.682
-9 | -0.568 | 0.05891 | 0.007 | -9.641
-8.5 | -0.529 | 0.0554 | 0.007 | -9.551
-8 | -0.489 | 0.05219 | 0.007 | -9.364
-7.5 | -0.447 | 0.04921 | 0.008 | -9.08
-7 | -0.404 | 0.04591 | 0.008 | -8.789
-6.5 | -0.359 | 0.04327 | 0.008 | -8.293
-6 | -0.313 | 0.04071 | 0.008 | -7.691
-5.5 | -0.266 | 0.03827 | 0.008 | -6.96
-5 | -0.219 | 0.03587 | 0.008 | -6.095
-4.5 | -0.17 | 0.033 | 0.009 | -5.152
-4 | -0.145 | 0.01159 | 0.013 | -12.487
-3.5 | -0.083 | 0.01209 | 0.013 | -6.894
-3 | -0.021 | 0.01171 | 0.013 | -1.824
-2.5 | 0.041 | 0.0114 | 0.013 | 3.606
-2 | 0.104 | 0.01186 | 0.013 | 8.764
-1.5 | 0.167 | 0.01218 | 0.012 | 13.718
-1 | 0.23 | 0.01216 | 0.012 | 18.958
-0.5 | 0.293 | 0.01217 | 0.012 | 24.102
0 | 0.353 | 0.01228 | 0.012 | 28.783
0.5 | 0.414 | 0.0128 | 0.012 | 32.352
1 | 0.473 | 0.01296 | 0.012 | 36.49
1.5 | 0.53 | 0.01327 | 0.011 | 39.903
2 | 0.586 | 0.01367 | 0.011 | 42.829
2.5 | 0.641 | 0.01414 | 0.011 | 45.344
3 | 0.697 | 0.01503 | 0.01 | 46.358
3.5 | 0.752 | 0.01301 | 0.01 | 57.815
4 | 0.807 | 0.01371 | 0.01 | 58.876
4.5 | 0.862 | 0.01446 | 0.009 | 59.619
5 | 0.916 | 0.01526 | 0.009 | 60.064
5.5 | 0.971 | 0.01623 | 0.009 | 59.805
6 | 1.024 | 0.01715 | 0.009 | 59.749
6.5 | 1.078 | 0.01811 | 0.008 | 59.504
7 | 1.131 | 0.01914 | 0.008 | 59.081
7.5 | 1.183 | 0.02027 | 0.008 | 58.381
8 | 1.235 | 0.02146 | 0.007 | 57.575
8.5 | 1.287 | 0.02271 | 0.007 | 56.663
9 | 1.338 | 0.02419 | 0.006 | 55.313
9.5 | 1.388 | 0.02563 | 0.006 | 54.176
10 | 1.438 | 0.02715 | 0.006 | 52.97
10.5 | 1.488 | 0.0288 | 0.005 | 51.657
11 | 1.536 | 0.03055 | 0.005 | 50.29
11.5 | 1.584 | 0.03238 | 0.005 | 48.929
12 | 1.632 | 0.03437 | 0.004 | 47.473
12.5 | 1.678 | 0.03644 | 0.004 | 46.044
13 | 1.724 | 0.03872 | 0.003 | 44.524
13.5 | 1.769 | 0.04108 | 0.003 | 43.056
14 | 1.812 | 0.04354 | 0.003 | 41.627
14.5 | 1.855 | 0.04615 | 0.002 | 40.204
15 | 1.897 | 0.04895 | 0.002 | 38.75
15.5 | 1.937 | 0.05185 | 0.001 | 37.356
16 | 1.973 | 0.05502 | 0.001 | 35.86
16.5 | 2.005 | 0.05828 | 0 | 34.409
17 | 2.035 | 0.0617 | 0 | 32.973
17.5 | 2.06 | 0.0654 | -0.001 | 31.507
18 | 2.084 | 0.06927 | -0.001 | 30.085
18.5 | 2.103 | 0.07344 | -0.002 | 28.643
19 | 2.12 | 0.07782 | -0.002 | 27.242
19.5 | 2.134 | 0.08258 | -0.002 | 25.841
20 | 2.144 | 0.08763 | -0.003 | 24.463

## 26. Re 500k Mach 0.00 (2)
BIGFOIL.COM POLAR EXPORT
Horten 18.00% thick 7.00% camber
Horten 18.00% thick 7.00% camber |  |  |  | Cl Max: | 1.5115 | at alpha= | 15 | deg
XFOIL ncrit=9 |  |  |  | L/D Max: | 78.3573 | at alpha= | 8.5 | deg
Re: | 500000 |  |  | Cd Min: | 0.13331 | at alpha= | -14.5 | deg
Mach: | 0 |  |  | Cl=0 at alpha= | -4.1298 | deg
|  |  |  | @ Cl=0.1, Cd= | 0.014789
|  |  |  | @ Cl=0.4, Cd= | 0.013395
|  |  |  | @ Cl=0.6, Cd= | 0.01313
alpha (deg) | Cl | Cd | Cm | Cl/Cd
-14.5 | -0.1837 | 0.13331 | -0.0379 | -1.378
-14 | -0.1584 | 0.12835 | -0.0385 | -1.2341
-13.5 | -0.1397 | 0.12339 | -0.0401 | -1.1322
-13 | -0.1258 | 0.11791 | -0.0421 | -1.0669
-12.5 | -0.1381 | 0.10887 | -0.0471 | -1.2685
-12 | -0.1155 | 0.10445 | -0.0475 | -1.1058
-11.5 | -0.1014 | 0.09943 | -0.049 | -1.0198
-11 | -0.1388 | 0.08793 | -0.0562 | -1.5785
-10.5 | -0.1169 | 0.08422 | -0.0555 | -1.388
-10 | -0.1123 | 0.07875 | -0.0571 | -1.426
-9.5 | -0.5206 | 0.02789 | -0.0322 | -18.6662
-9 | -0.4755 | 0.02779 | -0.03 | -17.1105
-8.5 | -0.434 | 0.02687 | -0.0274 | -16.1518
-8 | -0.4069 | 0.02237 | -0.0227 | -18.1895
-7.5 | -0.3595 | 0.02105 | -0.0211 | -17.0784
-7 | -0.2118 | 0.04294 | -0.034 | -4.9325
-6.5 | -0.2589 | 0.0188 | -0.0182 | -13.7713
-6 | -0.2063 | 0.01811 | -0.0174 | -11.3915
-5.5 | -0.1517 | 0.01729 | -0.0167 | -8.7739
-5 | -0.096 | 0.01647 | -0.0163 | -5.8288
-4.5 | -0.0422 | 0.01609 | -0.0155 | -2.6227
-4 | 0.0148 | 0.01535 | -0.0154 | 0.96417
-3.5 | 0.0683 | 0.01503 | -0.0145 | 4.5442
-3 | 0.1223 | 0.01462 | -0.0138 | 8.3653
-2.5 | 0.1751 | 0.01429 | -0.0128 | 12.2533
-2 | 0.226 | 0.01398 | -0.0116 | 16.166
-1.5 | 0.275 | 0.01377 | -0.01 | 19.971
-1 | 0.3238 | 0.01355 | -0.0083 | 23.8967
-0.5 | 0.3718 | 0.01342 | -0.0065 | 27.7049
0 | 0.4179 | 0.01338 | -0.0044 | 31.2332
0.5 | 0.4645 | 0.01323 | -0.0023 | 35.1096
1 | 0.5109 | 0.01314 | -0.0003 | 38.8813
2 | 0.6024 | 0.01313 | 0.0038 | 45.8797
2.5 | 0.6179 | 0.01192 | 0.0115 | 51.8372
3 | 0.6443 | 0.01143 | 0.0184 | 56.3692
3.5 | 0.6998 | 0.012 | 0.0189 | 58.3167
4 | 0.7947 | 0.01279 | 0.0112 | 62.1345
4.5 | 0.8589 | 0.01343 | 0.0094 | 63.9538
5 | 0.9591 | 0.01418 | 0.0002 | 67.6375
5.5 | 1.0461 | 0.0148 | -0.0064 | 70.6824
6 | 1.0841 | 0.01524 | -0.0035 | 71.1352
6.5 | 1.1484 | 0.01554 | -0.0061 | 73.8996
7 | 1.2076 | 0.01593 | -0.0078 | 75.8067
7.5 | 1.2512 | 0.01652 | -0.0066 | 75.7385
8 | 1.3054 | 0.01692 | -0.0076 | 77.1513
8.5 | 1.3642 | 0.01741 | -0.0097 | 78.3573
9 | 1.4133 | 0.01814 | -0.0102 | 77.9107
9.5 | 1.4599 | 0.01871 | -0.0106 | 78.0278
10 | 1.5065 | 0.01939 | -0.0114 | 77.6947
11 | 1.4808 | 0.02223 | 0.0055 | 66.6127
11.5 | 1.4727 | 0.0243 | 0.0116 | 60.6049
12 | 1.4763 | 0.02632 | 0.0159 | 56.0904
12.5 | 1.4796 | 0.02885 | 0.0194 | 51.286
13 | 1.48 | 0.03195 | 0.022 | 46.3224
13.5 | 1.4918 | 0.03435 | 0.024 | 43.4294
14 | 1.4901 | 0.03809 | 0.0257 | 39.1205
14.5 | 1.491 | 0.04197 | 0.0268 | 35.5254
15 | 1.5115 | 0.04408 | 0.0278 | 34.2899
15.5 | 1.4955 | 0.05015 | 0.0279 | 29.8205
16 | 1.5044 | 0.05378 | 0.0281 | 27.9732
16.5 | 1.5028 | 0.05864 | 0.028 | 25.6276
17 | 1.4963 | 0.06429 | 0.0274 | 23.2742
17.5 | 1.5064 | 0.06798 | 0.0271 | 22.1595
18 | 1.4861 | 0.07554 | 0.0258 | 19.673
18.5 | 1.5099 | 0.0777 | 0.0255 | 19.4324
19 | 1.4705 | 0.08791 | 0.0233 | 16.7273
19.5 | 1.4986 | 0.08958 | 0.0228 | 16.7292
20 | 1.4531 | 0.10095 | 0.0198 | 14.3943

## 27. Re 500k Mach 0.10 (1)
BIGFOIL.COM POLAR EXPORT
Horten 18.00% thick 7.00% camber
Horten 18.00% thick 7.00% camber |  |  |  | Cl Max: | 2.136 | at alpha= | 20 | deg
JavaFoil+Calcfoil stall+Eppler ext transition |  |  |  | L/D Max: | 59.528 | at alpha= | 5 | deg
Re: | 500000 |  |  | Cd Min: | 0.01119 | at alpha= | -2 | deg
Mach: | 0.1 |  |  | Cl=0 at alpha= | -2.8306 | deg
|  |  |  | @ Cl=0.1, Cd= | 0.011206
|  |  |  | @ Cl=0.4, Cd= | 0.012745
|  |  |  | @ Cl=0.6, Cd= | 0.013941
alpha (deg) | Cl | Cd | Cm | Cl/Cd
-20 | -0.86 | 0.19662 | 0.004 | -4.376
-19.5 | -0.868 | 0.18805 | 0.004 | -4.614
-19 | -0.874 | 0.17897 | 0.005 | -4.881
-18.5 | -0.878 | 0.1707 | 0.005 | -5.145
-18 | -0.881 | 0.16253 | 0.005 | -5.422
-17.5 | -0.882 | 0.1548 | 0.005 | -5.7
-17 | -0.882 | 0.14703 | 0.005 | -5.998
-16.5 | -0.879 | 0.1399 | 0.005 | -6.285
-16 | -0.875 | 0.13218 | 0.006 | -6.619
-15.5 | -0.868 | 0.12538 | 0.006 | -6.924
-15 | -0.859 | 0.11858 | 0.006 | -7.248
-14.5 | -0.848 | 0.11268 | 0.006 | -7.528
-14 | -0.835 | 0.1066 | 0.006 | -7.831
-13.5 | -0.819 | 0.10075 | 0.006 | -8.129
-13 | -0.801 | 0.09523 | 0.006 | -8.409
-12.5 | -0.78 | 0.08975 | 0.006 | -8.692
-12 | -0.757 | 0.08466 | 0.007 | -8.94
-11.5 | -0.732 | 0.07974 | 0.007 | -9.174
-11 | -0.704 | 0.07523 | 0.007 | -9.353
-10.5 | -0.673 | 0.07093 | 0.007 | -9.489
-10 | -0.64 | 0.06687 | 0.007 | -9.572
-9.5 | -0.605 | 0.06293 | 0.007 | -9.614
-9 | -0.568 | 0.05926 | 0.007 | -9.59
-8.5 | -0.53 | 0.05587 | 0.007 | -9.482
-8 | -0.49 | 0.05254 | 0.008 | -9.32
-7.5 | -0.448 | 0.04949 | 0.008 | -9.047
-7 | -0.404 | 0.04622 | 0.008 | -8.751
-6.5 | -0.36 | 0.04352 | 0.008 | -8.27
-6 | -0.314 | 0.04102 | 0.008 | -7.656
-5.5 | -0.267 | 0.03855 | 0.008 | -6.932
-5 | -0.219 | 0.03616 | 0.008 | -6.064
-4.5 | -0.171 | 0.03332 | 0.009 | -5.12
-4 | -0.122 | 0.02944 | 0.009 | -4.138
-3.5 | -0.084 | 0.01182 | 0.013 | -7.082
-3 | -0.021 | 0.01176 | 0.013 | -1.824
-2.5 | 0.041 | 0.01144 | 0.013 | 3.609
-2 | 0.104 | 0.01119 | 0.013 | 9.334
-1.5 | 0.168 | 0.01224 | 0.013 | 13.72
-1 | 0.232 | 0.0122 | 0.012 | 18.976
-0.5 | 0.295 | 0.01222 | 0.012 | 24.116
0 | 0.355 | 0.01234 | 0.012 | 28.768
0.5 | 0.415 | 0.01288 | 0.012 | 32.254
1 | 0.474 | 0.01309 | 0.012 | 36.217
1.5 | 0.531 | 0.01342 | 0.011 | 39.571
2 | 0.587 | 0.01383 | 0.011 | 42.455
2.5 | 0.643 | 0.01431 | 0.011 | 44.94
3 | 0.699 | 0.01522 | 0.01 | 45.932
3.5 | 0.755 | 0.01317 | 0.01 | 57.305
4 | 0.81 | 0.01389 | 0.01 | 58.319
4.5 | 0.865 | 0.01465 | 0.009 | 59.057
5 | 0.92 | 0.01545 | 0.009 | 59.528
5.5 | 0.974 | 0.01645 | 0.009 | 59.24
6 | 1.028 | 0.01737 | 0.009 | 59.177
6.5 | 1.082 | 0.01835 | 0.008 | 58.956
7 | 1.135 | 0.0194 | 0.008 | 58.51
7.5 | 1.188 | 0.02055 | 0.008 | 57.806
8 | 1.24 | 0.02175 | 0.007 | 56.993
8.5 | 1.291 | 0.02302 | 0.007 | 56.097
9 | 1.343 | 0.02453 | 0.007 | 54.736
9.5 | 1.393 | 0.026 | 0.006 | 53.591
10 | 1.443 | 0.02754 | 0.006 | 52.4
10.5 | 1.493 | 0.02924 | 0.005 | 51.046
11 | 1.541 | 0.03101 | 0.005 | 49.697
11.5 | 1.589 | 0.03289 | 0.005 | 48.326
12 | 1.637 | 0.0349 | 0.004 | 46.894
12.5 | 1.683 | 0.03703 | 0.004 | 45.459
13 | 1.729 | 0.03926 | 0.003 | 44.041
13.5 | 1.774 | 0.04176 | 0.003 | 42.472
14 | 1.817 | 0.04428 | 0.003 | 41.039
14.5 | 1.86 | 0.04696 | 0.002 | 39.609
15 | 1.901 | 0.04981 | 0.002 | 38.173
15.5 | 1.941 | 0.05279 | 0.001 | 36.767
16 | 1.977 | 0.05599 | 0.001 | 35.305
16.5 | 2.008 | 0.05937 | 0 | 33.825
17 | 2.037 | 0.06293 | 0 | 32.363
17.5 | 2.061 | 0.06668 | -0.001 | 30.916
18 | 2.084 | 0.07072 | -0.001 | 29.465
18.5 | 2.102 | 0.07497 | -0.002 | 28.034
19 | 2.117 | 0.07954 | -0.002 | 26.612
19.5 | 2.129 | 0.08444 | -0.002 | 25.208
20 | 2.136 | 0.08977 | -0.003 | 23.797

## 28. Re 500k Mach 0.10 (2)
BIGFOIL.COM POLAR EXPORT
Horten 18.00% thick 7.00% camber
Horten 18.00% thick 7.00% camber |  |  |  | Cl Max: | 1.5038 | at alpha= | 16 | deg
XFOIL ncrit=9 |  |  |  | L/D Max: | 77.2573 | at alpha= | 8.5 | deg
Re: | 500000 |  |  | Cd Min: | 0.13391 | at alpha= | -14.5 | deg
Mach: | 0.1 |  |  | Cl=0 at alpha= | -4.1347 | deg
|  |  |  | @ Cl=0.1, Cd= | 0.014885
|  |  |  | @ Cl=0.4, Cd= | 0.013453
|  |  |  | @ Cl=0.6, Cd= | 0.013216
alpha (deg) | Cl | Cd | Cm | Cl/Cd
-14.5 | -0.1819 | 0.13391 | -0.0379 | -1.3584
-14 | -0.1559 | 0.1289 | -0.0385 | -1.2095
-13.5 | -0.1368 | 0.12389 | -0.04 | -1.1042
-13 | -0.1226 | 0.11843 | -0.0421 | -1.0352
-12.5 | -0.1348 | 0.10945 | -0.0471 | -1.2316
-12 | -0.1114 | 0.10498 | -0.0475 | -1.0612
-11.5 | -0.0968 | 0.09999 | -0.0489 | -0.9681
-11 | -0.1329 | 0.08871 | -0.0561 | -1.4981
-10.5 | -0.11 | 0.08501 | -0.0554 | -1.294
-10 | -0.1035 | 0.07963 | -0.0568 | -1.2998
-9.5 | -0.5068 | 0.02991 | -0.0352 | -16.9442
-9 | -0.4652 | 0.02955 | -0.0325 | -15.7428
-8.5 | -0.2766 | 0.05124 | -0.0459 | -5.3981
-8 | -0.4028 | 0.02363 | -0.0244 | -17.0461
-7.5 | -0.3602 | 0.02152 | -0.0219 | -16.7379
-7 | -0.3109 | 0.02066 | -0.0202 | -15.0484
-6.5 | -0.2607 | 0.01932 | -0.0186 | -13.4938
-6 | -0.2073 | 0.01833 | -0.0178 | -11.3093
-5.5 | -0.1529 | 0.01752 | -0.017 | -8.7272
-5 | -0.0963 | 0.01661 | -0.0166 | -5.7977
-4.5 | -0.0423 | 0.01623 | -0.0158 | -2.6063
-4 | 0.0156 | 0.01545 | -0.0157 | 1.0097
-3.5 | 0.0695 | 0.01513 | -0.0148 | 4.5935
-3 | 0.1243 | 0.01469 | -0.0142 | 8.4615
-2.5 | 0.1774 | 0.0144 | -0.0131 | 12.3194
-2 | 0.2287 | 0.01406 | -0.0119 | 16.266
-1.5 | 0.2783 | 0.01382 | -0.0103 | 20.1375
-1 | 0.3277 | 0.01363 | -0.0086 | 24.0426
-0.5 | 0.3753 | 0.01349 | -0.0067 | 27.8206
0 | 0.4217 | 0.01342 | -0.0045 | 31.4232
0.5 | 0.4684 | 0.01329 | -0.0024 | 35.2445
1 | 0.5149 | 0.01322 | -0.0003 | 38.9486
1.5 | 0.5612 | 0.01331 | 0.0017 | 42.1638
2 | 0.6066 | 0.0132 | 0.0039 | 45.9545
2.5 | 0.6282 | 0.01221 | 0.0104 | 51.4496
3 | 0.6456 | 0.01154 | 0.0192 | 55.9445
3.5 | 0.7058 | 0.01209 | 0.0189 | 58.3788
4 | 0.7972 | 0.01287 | 0.012 | 61.9425
4.5 | 0.8619 | 0.01359 | 0.0102 | 63.4216
5 | 0.9628 | 0.01429 | 0.001 | 67.3758
5.5 | 1.0507 | 0.01495 | -0.0057 | 70.2809
6 | 1.0897 | 0.01538 | -0.003 | 70.8518
6.5 | 1.1541 | 0.01572 | -0.0055 | 73.416
7 | 1.2129 | 0.01614 | -0.007 | 75.1487
7.5 | 1.249 | 0.01676 | -0.0042 | 74.5227
8 | 1.3113 | 0.01718 | -0.0068 | 76.3271
8.5 | 1.369 | 0.01772 | -0.0087 | 77.2573
9 | 1.4139 | 0.01848 | -0.0083 | 76.5097
9.5 | 1.4612 | 0.01907 | -0.009 | 76.623
10 | 1.5005 | 0.01994 | -0.0088 | 75.2508
10.5 | 1.4867 | 0.02129 | 0.0002 | 69.8309
11 | 1.4689 | 0.0233 | 0.0081 | 63.0429
11.5 | 1.4633 | 0.02549 | 0.0136 | 57.4068
12 | 1.4737 | 0.02726 | 0.0176 | 54.0609
12.5 | 1.4685 | 0.0305 | 0.0209 | 48.1475
13 | 1.4709 | 0.03357 | 0.0233 | 43.8159
13.5 | 1.4874 | 0.03563 | 0.0254 | 41.7457
14 | 1.477 | 0.04028 | 0.0269 | 36.6683
14.5 | 1.4833 | 0.04378 | 0.0279 | 33.8808
15 | 1.4905 | 0.04732 | 0.0287 | 31.4983
15.5 | 1.4825 | 0.0527 | 0.0287 | 28.1309
16 | 1.5038 | 0.05501 | 0.0292 | 27.3368
16.5 | 1.4819 | 0.06227 | 0.0286 | 23.798
17 | 1.4888 | 0.06642 | 0.0282 | 22.4149
17.5 | 1.4769 | 0.07283 | 0.0274 | 20.2787
18 | 1.4744 | 0.07833 | 0.0264 | 18.8229
18.5 | 1.4698 | 0.08409 | 0.0253 | 17.4789
19 | 1.4592 | 0.09082 | 0.0237 | 16.0669
19.5 | 1.4516 | 0.09716 | 0.0221 | 14.9403
20 | 1.4415 | 0.10402 | 0.02 | 13.8579

## 29. Re 500k Mach 0.25 (1)
BIGFOIL.COM POLAR EXPORT
Horten 18.00% thick 7.00% camber
Horten 18.00% thick 7.00% camber |  |  |  | Cl Max: | 2.079 | at alpha= | 19 | deg
JavaFoil+Calcfoil stall+Eppler ext transition |  |  |  | L/D Max: | 56.821 | at alpha= | 5.5 | deg
Re: | 500000 |  |  | Cd Min: | 0.01145 | at alpha= | -2.5 | deg
Mach: | 0.25 |  |  | Cl=0 at alpha= | -2.8281 | deg
|  |  |  | @ Cl=0.1, Cd= | 0.011968
|  |  |  | @ Cl=0.4, Cd= | 0.012881
|  |  |  | @ Cl=0.6, Cd= | 0.014715
alpha (deg) | Cl | Cd | Cm | Cl/Cd
-19 | -0.558 | 0.22156 | 0.004 | -2.517
-18.5 | -0.591 | 0.20807 | 0.005 | -2.838
-18 | -0.621 | 0.19529 | 0.005 | -3.179
-17.5 | -0.648 | 0.18412 | 0.005 | -3.521
-17 | -0.673 | 0.16992 | 0.005 | -3.958
-16.5 | -0.694 | 0.15984 | 0.005 | -4.341
-16 | -0.712 | 0.15061 | 0.005 | -4.725
-15.5 | -0.726 | 0.14089 | 0.006 | -5.153
-15 | -0.737 | 0.13225 | 0.006 | -5.569
-14.5 | -0.743 | 0.12377 | 0.006 | -6.007
-14 | -0.747 | 0.11629 | 0.006 | -6.419
-13.5 | -0.745 | 0.10906 | 0.006 | -6.834
-13 | -0.741 | 0.10241 | 0.006 | -7.232
-12.5 | -0.732 | 0.0961 | 0.006 | -7.616
-12 | -0.719 | 0.09061 | 0.007 | -7.939
-11.5 | -0.703 | 0.08497 | 0.007 | -8.273
-11 | -0.683 | 0.07965 | 0.007 | -8.575
-10.5 | -0.659 | 0.07465 | 0.007 | -8.824
-10 | -0.631 | 0.06996 | 0.007 | -9.02
-9.5 | -0.6 | 0.06565 | 0.007 | -9.145
-9 | -0.567 | 0.06177 | 0.007 | -9.175
-8.5 | -0.531 | 0.05802 | 0.007 | -9.148
-8 | -0.493 | 0.05401 | 0.007 | -9.118
-7.5 | -0.452 | 0.0508 | 0.008 | -8.897
-7 | -0.409 | 0.04768 | 0.008 | -8.587
-6.5 | -0.365 | 0.04491 | 0.008 | -8.13
-6 | -0.319 | 0.04229 | 0.008 | -7.549
-5.5 | -0.272 | 0.03943 | 0.008 | -6.896
-5 | -0.223 | 0.03706 | 0.008 | -6.026
-4.5 | -0.174 | 0.03483 | 0.009 | -4.986
-4 | -0.123 | 0.03212 | 0.009 | -3.832
-3.5 | -0.086 | 0.0115 | 0.013 | -7.46
-3 | -0.022 | 0.01173 | 0.013 | -1.875
-2.5 | 0.042 | 0.01145 | 0.013 | 3.701
-2 | 0.107 | 0.01203 | 0.013 | 8.911
-1.5 | 0.172 | 0.01201 | 0.013 | 14.345
-1 | 0.238 | 0.01249 | 0.013 | 19.028
-0.5 | 0.303 | 0.01251 | 0.013 | 24.195
0 | 0.362 | 0.01271 | 0.012 | 28.473
0.5 | 0.422 | 0.01298 | 0.012 | 32.522
1 | 0.481 | 0.01337 | 0.012 | 35.95
1.5 | 0.539 | 0.0142 | 0.011 | 37.949
2 | 0.597 | 0.01469 | 0.011 | 40.631
2.5 | 0.655 | 0.01517 | 0.011 | 43.151
3 | 0.712 | 0.0157 | 0.011 | 45.363
3.5 | 0.769 | 0.01409 | 0.01 | 54.584
4 | 0.826 | 0.01487 | 0.01 | 55.568
4.5 | 0.882 | 0.01568 | 0.01 | 56.286
5 | 0.938 | 0.01654 | 0.009 | 56.732
5.5 | 0.994 | 0.01749 | 0.009 | 56.821
6 | 1.049 | 0.0185 | 0.009 | 56.709
6.5 | 1.104 | 0.01969 | 0.008 | 56.046
7 | 1.158 | 0.02086 | 0.008 | 55.488
7.5 | 1.211 | 0.02211 | 0.008 | 54.775
8 | 1.264 | 0.02343 | 0.007 | 53.954
8.5 | 1.317 | 0.02486 | 0.007 | 52.961
9 | 1.368 | 0.0264 | 0.007 | 51.835
9.5 | 1.419 | 0.02801 | 0.006 | 50.665
10 | 1.47 | 0.02986 | 0.006 | 49.215
10.5 | 1.519 | 0.03173 | 0.006 | 47.885
11 | 1.568 | 0.0337 | 0.005 | 46.533
11.5 | 1.616 | 0.03583 | 0.005 | 45.102
12 | 1.663 | 0.03809 | 0.004 | 43.666
12.5 | 1.709 | 0.04045 | 0.004 | 42.253
13 | 1.754 | 0.04305 | 0.003 | 40.752
13.5 | 1.798 | 0.04574 | 0.003 | 39.311
14 | 1.841 | 0.04864 | 0.003 | 37.852
14.5 | 1.882 | 0.05181 | 0.002 | 36.329
15 | 1.922 | 0.05503 | 0.002 | 34.923
15.5 | 1.959 | 0.05856 | 0.001 | 33.451
16 | 1.991 | 0.06222 | 0.001 | 31.998
16.5 | 2.017 | 0.06625 | 0 | 30.452
17 | 2.04 | 0.07039 | 0 | 28.973
17.5 | 2.057 | 0.07497 | -0.001 | 27.434
18 | 2.07 | 0.07979 | -0.001 | 25.94
18.5 | 2.077 | 0.08507 | -0.002 | 24.414
19 | 2.079 | 0.09075 | -0.002 | 22.911
19.5 | 2.077 | 0.09702 | -0.003 | 21.405
20 | 2.068 | 0.10417 | -0.003 | 19.849

## 30. Re 500k Mach 0.25 (2)
BIGFOIL.COM POLAR EXPORT
Horten 18.00% thick 7.00% camber
Horten 18.00% thick 7.00% camber |  |  |  | Cl Max: | 1.4453 | at alpha= | 9.5 | deg
XFOIL ncrit=9 |  |  |  | L/D Max: | 70.557 | at alpha= | 8 | deg
Re: | 500000 |  |  | Cd Min: | 0.2015 | at alpha= | -20 | deg
Mach: | 0.25 |  |  | Cl=0 at alpha= | -4.1362 | deg
|  |  |  | @ Cl=0.1, Cd= | 0.015495
|  |  |  | @ Cl=0.4, Cd= | 0.013894
|  |  |  | @ Cl=0.6, Cd= | 0.01368
alpha (deg) | Cl | Cd | Cm | Cl/Cd
-20 | -0.3364 | 0.2015 | -0.0048 | -1.6695
-19.5 | -0.3168 | 0.19653 | -0.0074 | -1.612
-19 | -0.2978 | 0.19131 | -0.0102 | -1.5566
-18.5 | -0.2865 | 0.18486 | -0.0143 | -1.5498
-18 | -0.2687 | 0.1788 | -0.0169 | -1.5028
-17.5 | -0.2468 | 0.17378 | -0.0189 | -1.4202
-17 | -0.2279 | 0.16852 | -0.0214 | -1.3524
-16.5 | -0.2113 | 0.16261 | -0.0243 | -1.2994
-16 | -0.2048 | 0.15539 | -0.0283 | -1.318
-15.5 | -0.1812 | 0.15026 | -0.0298 | -1.2059
-15 | -0.1623 | 0.1451 | -0.0319 | -1.1185
-14.5 | -0.1727 | 0.13726 | -0.0378 | -1.2582
-14 | -0.1422 | 0.13163 | -0.0383 | -1.0803
-13.5 | -0.1218 | 0.12657 | -0.0398 | -0.96231
-13 | -0.106 | 0.12114 | -0.0418 | -0.87502
-12.5 | -0.1176 | 0.11248 | -0.0473 | -1.0455
-12 | -0.0906 | 0.10776 | -0.0475 | -0.84076
-11.5 | -0.074 | 0.10289 | -0.0487 | -0.71921
-11 | -0.1048 | 0.09268 | -0.056 | -1.1308
-10.5 | -0.0764 | 0.08859 | -0.0551 | -0.8624
-10 | -0.0648 | 0.0835 | -0.0562 | -0.77605
-8.5 | -0.1663 | 0.06153 | -0.0572 | -2.7027
-8 | -0.216 | 0.05184 | -0.0488 | -4.1667
-7.5 | -0.21 | 0.04758 | -0.0436 | -4.4136
-7 | -0.3068 | 0.02386 | -0.0251 | -12.8583
-6.5 | -0.2596 | 0.02309 | -0.0225 | -11.243
-6 | -0.212 | 0.02028 | -0.0201 | -10.4536
-5.5 | -0.1582 | 0.01901 | -0.0187 | -8.3219
-5 | -0.1014 | 0.01797 | -0.0178 | -5.6427
-4.5 | -0.043 | 0.01704 | -0.0172 | -2.5235
-4 | 0.0161 | 0.01632 | -0.0166 | 0.98652
-3.5 | 0.0752 | 0.01572 | -0.0163 | 4.7837
-3 | 0.1337 | 0.01519 | -0.0157 | 8.8018
-2.5 | 0.1897 | 0.01479 | -0.0148 | 12.8262
-2 | 0.244 | 0.01449 | -0.0136 | 16.8392
-1.5 | 0.2968 | 0.01422 | -0.012 | 20.872
-1 | 0.3471 | 0.01403 | -0.0101 | 24.7398
-0.5 | 0.3953 | 0.01391 | -0.0078 | 28.4184
0 | 0.443 | 0.01375 | -0.0054 | 32.2182
0.5 | 0.49 | 0.01367 | -0.0029 | 35.8449
1 | 0.5365 | 0.01372 | -0.0004 | 39.1035
1.5 | 0.5834 | 0.01368 | 0.002 | 42.6462
2 | 0.6299 | 0.01368 | 0.0045 | 46.0453
2.5 | 0.6722 | 0.0137 | 0.0076 | 49.0657
3 | 0.6597 | 0.01194 | 0.0221 | 55.2513
3.5 | 0.7284 | 0.01255 | 0.0207 | 58.0398
4 | 0.8096 | 0.01349 | 0.0164 | 60.0148
4.5 | 0.877 | 0.01414 | 0.0146 | 62.0226
5 | 0.9798 | 0.01499 | 0.0057 | 65.3636
5.5 | 1.0696 | 0.01592 | -0.0008 | 67.1859
6 | 1.1182 | 0.01637 | 0.0004 | 68.3079
6.5 | 1.1819 | 0.01691 | -0.0015 | 69.8936
7 | 1.2333 | 0.01758 | -0.0013 | 70.1536
7.5 | 1.2763 | 0.01818 | 0.0002 | 70.2035
8 | 1.33 | 0.01885 | -0.0006 | 70.557
8.5 | 1.3674 | 0.01986 | 0.0008 | 68.852
9 | 1.4155 | 0.02111 | -0.0011 | 67.0535
9.5 | 1.4453 | 0.02272 | -0.0002 | 63.6136
10 | 1.4281 | 0.02501 | 0.0073 | 57.1012
10.5 | 1.4145 | 0.02761 | 0.0136 | 51.2314
11 | 1.413 | 0.03 | 0.0185 | 47.1
11.5 | 1.4103 | 0.03296 | 0.0226 | 42.7882
12 | 1.4035 | 0.03668 | 0.0256 | 38.2634
12.5 | 1.4151 | 0.03925 | 0.0279 | 36.0535
13 | 1.4046 | 0.04407 | 0.0297 | 31.872
13.5 | 1.4036 | 0.04844 | 0.0308 | 28.9761
14 | 1.4197 | 0.05126 | 0.032 | 27.6961
14.5 | 1.3967 | 0.05828 | 0.032 | 23.9653

## 31. Re 500k Mach 0.50 (1)
BIGFOIL.COM POLAR EXPORT
Horten 18.00% thick 7.00% camber
Horten 18.00% thick 7.00% camber |  |  |  | Cl Max: | 1.769 | at alpha= | 14 | deg
JavaFoil+Calcfoil stall+Eppler ext transition |  |  |  | L/D Max: | 46.675 | at alpha= | 4 | deg
Re: | 500000 |  |  | Cd Min: | 0.01269 | at alpha= | -1 | deg
Mach: | 0.5 |  |  | Cl=0 at alpha= | -2.8305 | deg
|  |  |  | @ Cl=0.1, Cd= | 0.017736
|  |  |  | @ Cl=0.4, Cd= | 0.015399
|  |  |  | @ Cl=0.6, Cd= | 0.017148
alpha (deg) | Cl | Cd | Cm | Cl/Cd
-20 | -0.966 | 0.23686 | 0.006 | -4.076
-19.5 | -0.938 | 0.22912 | 0.006 | -4.095
-19 | -0.911 | 0.22006 | 0.006 | -4.14
-18.5 | -0.884 | 0.21529 | 0.006 | -4.105
-18 | -0.855 | 0.21389 | 0.006 | -3.999
-17.5 | -0.828 | 0.20886 | 0.007 | -3.964
-17 | -0.8 | 0.20075 | 0.007 | -3.987
-16.5 | -0.773 | 0.19639 | 0.007 | -3.936
-16 | -0.744 | 0.19456 | 0.007 | -3.826
-15.5 | -0.717 | 0.19065 | 0.007 | -3.76
-15 | -0.689 | 0.18289 | 0.007 | -3.768
-14.5 | -0.66 | 0.17738 | 0.007 | -3.723
-14 | -0.633 | 0.17405 | 0.007 | -3.635
-13.5 | -0.605 | 0.16272 | 0.007 | -3.717
-13 | -0.576 | 0.15447 | 0.007 | -3.73
-12.5 | -0.548 | 0.15042 | 0.007 | -3.645
-12 | -0.52 | 0.14695 | 0.007 | -3.541
-11.5 | -0.492 | 0.14152 | 0.007 | -3.475
-11 | -0.464 | 0.13773 | 0.007 | -3.367
-10.5 | -0.436 | 0.13488 | 0.007 | -3.23
-10 | -0.407 | 0.12867 | 0.007 | -3.164
-9.5 | -0.379 | 0.12614 | 0.007 | -3.004
-9 | -0.35 | 0.11743 | 0.007 | -2.984
-8.5 | -0.322 | 0.10948 | 0.007 | -2.94
-8 | -0.294 | 0.10026 | 0.007 | -2.929
-7.5 | -0.265 | 0.08105 | 0.006 | -3.271
-7 | -0.367 | 0.06033 | 0.007 | -6.081
-6.5 | -0.355 | 0.05366 | 0.008 | -6.625
-6 | -0.324 | 0.04897 | 0.008 | -6.625
-5.5 | -0.283 | 0.04503 | 0.008 | -6.295
-5 | -0.237 | 0.04158 | 0.008 | -5.689
-4.5 | -0.186 | 0.03953 | 0.008 | -4.703
-4 | -0.133 | 0.03714 | 0.009 | -3.569
-3.5 | -0.077 | 0.03503 | 0.009 | -2.201
-3 | -0.02 | 0.03306 | 0.009 | -0.603
-2.5 | 0.039 | 0.03092 | 0.009 | 1.254
-2 | 0.119 | 0.01363 | 0.014 | 8.722
-1.5 | 0.192 | 0.01365 | 0.014 | 14.028
-1 | 0.265 | 0.01269 | 0.014 | 20.845
-0.5 | 0.337 | 0.01279 | 0.013 | 26.325
0 | 0.387 | 0.01531 | 0.013 | 25.272
0.5 | 0.453 | 0.01576 | 0.013 | 28.723
1 | 0.518 | 0.0163 | 0.013 | 31.781
1.5 | 0.583 | 0.01688 | 0.012 | 34.526
2 | 0.647 | 0.01789 | 0.012 | 36.147
2.5 | 0.71 | 0.01859 | 0.012 | 38.212
3 | 0.773 | 0.01938 | 0.011 | 39.892
3.5 | 0.835 | 0.02025 | 0.011 | 41.266
4 | 0.897 | 0.01922 | 0.011 | 46.675
4.5 | 0.958 | 0.02056 | 0.01 | 46.585
5 | 1.018 | 0.02186 | 0.01 | 46.538
5.5 | 1.077 | 0.02333 | 0.01 | 46.152
6 | 1.135 | 0.02492 | 0.009 | 45.535
6.5 | 1.192 | 0.02673 | 0.009 | 44.584
7 | 1.248 | 0.02862 | 0.009 | 43.584
7.5 | 1.302 | 0.03068 | 0.008 | 42.449
8 | 1.355 | 0.0329 | 0.008 | 41.195
8.5 | 1.407 | 0.03537 | 0.008 | 39.786
9 | 1.457 | 0.03806 | 0.007 | 38.29
9.5 | 1.505 | 0.04111 | 0.007 | 36.607
10 | 1.551 | 0.04435 | 0.006 | 34.976
10.5 | 1.594 | 0.04793 | 0.006 | 33.26
11 | 1.635 | 0.05194 | 0.006 | 31.47
11.5 | 1.671 | 0.0563 | 0.005 | 29.687
12 | 1.704 | 0.06129 | 0.005 | 27.803
12.5 | 1.732 | 0.06688 | 0.004 | 25.894
13 | 1.753 | 0.07331 | 0.004 | 23.919
13.5 | 1.767 | 0.08089 | 0.003 | 21.84
14 | 1.769 | 0.0897 | 0.003 | 19.72
14.5 | 1.755 | 0.10071 | 0.002 | 17.426
15 | 1.714 | 0.11535 | 0.002 | 14.856
15.5 | 1.61 | 0.13834 | 0.001 | 11.64
16 | 1.125 | 0.21303 | 0.001 | 5.279
16.5 | 1.114 | 0.22201 | 0 | 5.017
17 | 1.148 | 0.23736 | 0 | 4.835
17.5 | 1.179 | 0.24638 | -0.001 | 4.786
18 | 1.211 | 0.25426 | -0.001 | 4.762
18.5 | 1.242 | 0.25759 | -0.001 | 4.823
19 | 1.271 | 0.26416 | -0.002 | 4.813

## 32. Re 500k Mach 0.50 (2)
BIGFOIL.COM POLAR EXPORT
Horten 18.00% thick 7.00% camber
Horten 18.00% thick 7.00% camber |  |  |  | Cl Max: | 1.0496 | at alpha= | 7 | deg
XFOIL ncrit=9 |  |  |  | L/D Max: | 42.2423 | at alpha= | 3 | deg
Re: | 500000 |  |  | Cd Min: | 0.21916 | at alpha= | -20 | deg
Mach: | 0.5 |  |  | Cl=0 at alpha= | -4.5603 | deg
|  |  |  | @ Cl=0.1, Cd= | 0.020374
|  |  |  | @ Cl=0.4, Cd= | 0.016394
|  |  |  | @ Cl=0.6, Cd= | 0.016322
alpha (deg) | Cl | Cd | Cm | Cl/Cd
-20 | -0.3507 | 0.21916 | 0.0015 | -1.6002
-19.5 | -0.3263 | 0.21309 | -0.0019 | -1.5313
-18.5 | -0.2831 | 0.19996 | -0.0096 | -1.4158
-17.5 | -0.2361 | 0.18711 | -0.0159 | -1.2618
-17 | -0.2123 | 0.18117 | -0.0188 | -1.1718
-16.5 | -0.1912 | 0.17462 | -0.0223 | -1.0949
-16 | -0.1764 | 0.16768 | -0.0266 | -1.052
-15.5 | -0.1488 | 0.16163 | -0.0284 | -0.92062
-15 | -0.1252 | 0.15579 | -0.0311 | -0.80365
-14.5 | -0.1154 | 0.14901 | -0.0358 | -0.77444
-14 | -0.091 | 0.14243 | -0.0378 | -0.63891
-13.5 | -0.0659 | 0.13671 | -0.0397 | -0.48204
-13 | -0.0452 | 0.13077 | -0.0423 | -0.34565
-12.5 | -0.046 | 0.12386 | -0.0476 | -0.37139
-12 | -0.0149 | 0.1178 | -0.0481 | -0.12649
-11.5 | 0.0077 | 0.11239 | -0.0499 | 0.068511
-11 | 0.0022 | 0.10533 | -0.0553 | 0.020887
-10.5 | 0.0298 | 0.09945 | -0.0556 | 0.29965
-10 | 0.049 | 0.09415 | -0.057 | 0.52045
-9.5 | 0.0584 | 0.0882 | -0.0597 | 0.66213
-9 | 0.0558 | 0.08119 | -0.0632 | 0.68728
-8.5 | 0.0716 | 0.07611 | -0.0638 | 0.94074
-8 | 0.0763 | 0.07049 | -0.0657 | 1.0824
-7.5 | 0.0276 | 0.06255 | -0.0697 | 0.44125
-7 | -0.0001 | 0.05743 | -0.0642 | -0.0017413
-6.5 | -0.0046 | 0.05244 | -0.0583 | -0.087719
-6 | -0.0121 | 0.04773 | -0.052 | -0.25351
-5.5 | -0.0126 | 0.04267 | -0.045 | -0.29529
-5 | -0.0051 | 0.03743 | -0.0377 | -0.13625
-4.5 | 0.0007 | 0.03012 | -0.0289 | 0.02324
-4 | 0.0348 | 0.02652 | -0.023 | 1.3122
-3.5 | 0.0817 | 0.02084 | -0.0192 | 3.9203
-3 | 0.1485 | 0.01914 | -0.0178 | 7.7586
-2.5 | 0.2215 | 0.01789 | -0.0175 | 12.3812
-2 | 0.2972 | 0.01696 | -0.0179 | 17.5236
-1.5 | 0.3655 | 0.0165 | -0.0169 | 22.1515
-1 | 0.4271 | 0.01631 | -0.0149 | 26.1864
-0.5 | 0.4826 | 0.01618 | -0.0119 | 29.8269
0 | 0.5333 | 0.01609 | -0.008 | 33.1448
0.5 | 0.5792 | 0.01621 | -0.0034 | 35.731
1 | 0.6219 | 0.01644 | 0.0016 | 37.8285
1.5 | 0.6626 | 0.0166 | 0.007 | 39.9157
2 | 0.7011 | 0.01691 | 0.0126 | 41.4607
2.5 | 0.7288 | 0.01735 | 0.0196 | 42.0058
3 | 0.7498 | 0.01775 | 0.0276 | 42.2423
3.5 | 0.7657 | 0.01816 | 0.0363 | 42.1641
4 | 0.7042 | 0.01744 | 0.0573 | 40.3784
4.5 | 0.8024 | 0.02012 | 0.0473 | 39.8807
5 | 0.8895 | 0.0228 | 0.0399 | 39.0132
5.5 | 0.9326 | 0.02764 | 0.0337 | 33.741
6 | 0.9923 | 0.03023 | 0.0304 | 32.825
6.5 | 0.9881 | 0.03802 | 0.0251 | 25.989
7 | 1.0496 | 0.04133 | 0.0199 | 25.3956
7.5 | 0.9997 | 0.05316 | 0.0144 | 18.8055
8 | 1.0457 | 0.05439 | 0.0155 | 19.226
8.5 | 0.9369 | 0.06727 | 0.0183 | 13.9275
9 | 0.9765 | 0.06726 | 0.0224 | 14.5183
9.5 | 0.8604 | 0.08307 | 0.0224 | 10.3575
10.5 | 0.8665 | 0.09208 | 0.0261 | 9.4103
12 | 0.8155 | 0.11555 | 0.0251 | 7.0576

## 33. Re 750k Mach 0.00 (1)
BIGFOIL.COM POLAR EXPORT
Horten 18.00% thick 7.00% camber
Horten 18.00% thick 7.00% camber |  |  |  | Cl Max: | 2.152 | at alpha= | 20 | deg
JavaFoil+Calcfoil stall+Eppler ext transition |  |  |  | L/D Max: | 70.292 | at alpha= | 5 | deg
Re: | 750000 |  |  | Cd Min: | 0.01071 | at alpha= | -1 | deg
Mach: | 0 |  |  | Cl=0 at alpha= | -2.8306 | deg
|  |  |  | @ Cl=0.1, Cd= | 0.011053
|  |  |  | @ Cl=0.4, Cd= | 0.011522
|  |  |  | @ Cl=0.6, Cd= | 0.012305
alpha (deg) | Cl | Cd | Cm | Cl/Cd
-20 | -0.903 | 0.18258 | 0.005 | -4.945
-19.5 | -0.907 | 0.17357 | 0.005 | -5.227
-19 | -0.91 | 0.16635 | 0.005 | -5.473
-18.5 | -0.912 | 0.1587 | 0.005 | -5.747
-18 | -0.912 | 0.15111 | 0.005 | -6.036
-17.5 | -0.911 | 0.14424 | 0.005 | -6.314
-17 | -0.908 | 0.13691 | 0.006 | -6.629
-16.5 | -0.903 | 0.13018 | 0.006 | -6.933
-16 | -0.896 | 0.12377 | 0.006 | -7.236
-15.5 | -0.887 | 0.11746 | 0.006 | -7.549
-15 | -0.876 | 0.1114 | 0.006 | -7.861
-14.5 | -0.863 | 0.10541 | 0.006 | -8.184
-14 | -0.847 | 0.09989 | 0.006 | -8.483
-13.5 | -0.83 | 0.09465 | 0.007 | -8.767
-13 | -0.81 | 0.08951 | 0.007 | -9.048
-12.5 | -0.788 | 0.08445 | 0.007 | -9.328
-12 | -0.763 | 0.07957 | 0.007 | -9.595
-11.5 | -0.737 | 0.07512 | 0.007 | -9.808
-11 | -0.708 | 0.07074 | 0.007 | -10.008
-10.5 | -0.677 | 0.06679 | 0.007 | -10.132
-10 | -0.643 | 0.06281 | 0.007 | -10.239
-9.5 | -0.608 | 0.05912 | 0.008 | -10.278
-9 | -0.57 | 0.0556 | 0.008 | -10.259
-8.5 | -0.532 | 0.05223 | 0.008 | -10.179
-8 | -0.491 | 0.04908 | 0.008 | -10.01
-7.5 | -0.449 | 0.04604 | 0.008 | -9.76
-7 | -0.406 | 0.04316 | 0.008 | -9.408
-6.5 | -0.362 | 0.04037 | 0.008 | -8.957
-6 | -0.316 | 0.03716 | 0.009 | -8.507
-5.5 | -0.27 | 0.03394 | 0.009 | -7.955
-5 | -0.265 | 0.01113 | 0.013 | -23.835
-4.5 | -0.205 | 0.01159 | 0.013 | -17.726
-4 | -0.145 | 0.01144 | 0.013 | -12.656
-3.5 | -0.083 | 0.01102 | 0.013 | -7.561
-3 | -0.021 | 0.01145 | 0.013 | -1.866
-2.5 | 0.041 | 0.01139 | 0.013 | 3.611
-2 | 0.104 | 0.01103 | 0.013 | 9.428
-1.5 | 0.167 | 0.01101 | 0.013 | 15.182
-1 | 0.231 | 0.01071 | 0.012 | 21.522
-0.5 | 0.293 | 0.01093 | 0.012 | 26.852
0 | 0.355 | 0.0115 | 0.012 | 30.866
0.5 | 0.417 | 0.01153 | 0.012 | 36.165
1 | 0.478 | 0.01162 | 0.012 | 41.145
1.5 | 0.538 | 0.01172 | 0.011 | 45.914
2 | 0.597 | 0.01229 | 0.011 | 48.584
2.5 | 0.654 | 0.01257 | 0.011 | 52.029
3 | 0.709 | 0.01292 | 0.011 | 54.866
3.5 | 0.764 | 0.01096 | 0.01 | 69.682
4 | 0.818 | 0.01175 | 0.01 | 69.604
4.5 | 0.872 | 0.01245 | 0.01 | 70.072
5 | 0.926 | 0.01318 | 0.009 | 70.292
5.5 | 0.98 | 0.01395 | 0.009 | 70.279
6 | 1.034 | 0.0148 | 0.009 | 69.87
6.5 | 1.087 | 0.01567 | 0.008 | 69.369
7 | 1.14 | 0.01661 | 0.008 | 68.642
7.5 | 1.192 | 0.01764 | 0.008 | 67.6
8 | 1.244 | 0.01885 | 0.007 | 66.003
8.5 | 1.296 | 0.01998 | 0.007 | 64.86
9 | 1.347 | 0.02123 | 0.007 | 63.451
9.5 | 1.398 | 0.02254 | 0.006 | 61.998
10 | 1.448 | 0.02394 | 0.006 | 60.464
10.5 | 1.497 | 0.02545 | 0.005 | 58.814
11 | 1.545 | 0.02705 | 0.005 | 57.129
11.5 | 1.593 | 0.02873 | 0.005 | 55.468
12 | 1.641 | 0.03065 | 0.004 | 53.529
12.5 | 1.687 | 0.03257 | 0.004 | 51.813
13 | 1.733 | 0.03457 | 0.003 | 50.135
13.5 | 1.778 | 0.03689 | 0.003 | 48.196
14 | 1.822 | 0.03916 | 0.003 | 46.526
14.5 | 1.865 | 0.0416 | 0.002 | 44.827
15 | 1.906 | 0.04418 | 0.002 | 43.144
15.5 | 1.946 | 0.04686 | 0.001 | 41.53
16 | 1.982 | 0.04979 | 0.001 | 39.809
16.5 | 2.014 | 0.05285 | 0 | 38.111
17 | 2.043 | 0.0561 | 0 | 36.426
17.5 | 2.069 | 0.05958 | -0.001 | 34.732
18 | 2.093 | 0.06325 | -0.001 | 33.085
18.5 | 2.112 | 0.06718 | -0.002 | 31.436
19 | 2.128 | 0.07135 | -0.002 | 29.829
19.5 | 2.142 | 0.07582 | -0.002 | 28.251
20 | 2.152 | 0.08066 | -0.003 | 26.675

## 34. Re 750k Mach 0.00 (2)
BIGFOIL.COM POLAR EXPORT
Horten 18.00% thick 7.00% camber
Horten 18.00% thick 7.00% camber |  |  |  | Cl Max: | 1.5333 | at alpha= | 11 | deg
XFOIL ncrit=9 |  |  |  | L/D Max: | 88.8286 | at alpha= | 9 | deg
Re: | 750000 |  |  | Cd Min: | 0.05298 | at alpha= | 16 | deg
Mach: | 0 |  |  | Cl=0 at alpha= | -4.1497 | deg
|  |  |  | @ Cl=0.1, Cd= | 0.012392
|  |  |  | @ Cl=0.4, Cd= | 0.011522
|  |  |  | @ Cl=0.6, Cd= | 0.01145
alpha (deg) | Cl | Cd | Cm | Cl/Cd
-13.5 | -0.7879 | 0.03222 | -0.0625 | -24.4538
-13 | -0.7862 | 0.02921 | -0.0552 | -26.9154
-12.5 | -0.785 | 0.02638 | -0.0472 | -29.7574
-12 | -0.7542 | 0.02529 | -0.0429 | -29.8221
-11.5 | -0.72 | 0.02412 | -0.0392 | -29.8507
-11 | -0.6835 | 0.02282 | -0.0357 | -29.9518
-10.5 | -0.644 | 0.02138 | -0.0328 | -30.1216
-9.5 | -0.5563 | 0.01902 | -0.028 | -29.2482
-9 | -0.5088 | 0.0184 | -0.0261 | -27.6522
-8.5 | -0.4597 | 0.01762 | -0.0245 | -26.0897
-8 | -0.4075 | 0.01654 | -0.0234 | -24.6372
-7.5 | -0.3566 | 0.016 | -0.0221 | -22.2875
-7 | -0.304 | 0.01548 | -0.021 | -19.6382
-6.5 | -0.2494 | 0.01477 | -0.0203 | -16.8856
-6 | -0.1972 | 0.01439 | -0.0192 | -13.704
-5.5 | -0.143 | 0.01397 | -0.0184 | -10.2362
-5 | -0.089 | 0.01342 | -0.0177 | -6.6319
-4.5 | -0.0372 | 0.01324 | -0.0164 | -2.8097
-4 | 0.0159 | 0.01276 | -0.0155 | 1.2461
-3.5 | 0.0677 | 0.01253 | -0.0142 | 5.403
-3 | 0.117 | 0.01232 | -0.0126 | 9.4968
-2.5 | 0.1685 | 0.01211 | -0.0113 | 13.9141
-2 | 0.2174 | 0.01188 | -0.0096 | 18.2997
-1.5 | 0.2646 | 0.01178 | -0.0076 | 22.4618
-1 | 0.3153 | 0.01168 | -0.0062 | 26.9949
-0.5 | 0.3634 | 0.01153 | -0.0044 | 31.5178
0 | 0.4106 | 0.01152 | -0.0024 | 35.6424
0.5 | 0.4594 | 0.01145 | -0.0008 | 40.1223
1 | 0.5084 | 0.0114 | 0.0008 | 44.5965
1.5 | 0.5561 | 0.01145 | 0.0025 | 48.5677
2 | 0.6039 | 0.01145 | 0.0042 | 52.7424
2.5 | 0.6506 | 0.01136 | 0.006 | 57.2711
3 | 0.6345 | 0.0095 | 0.0206 | 66.7895
3.5 | 0.6829 | 0.0098 | 0.0224 | 69.6837
4 | 0.7364 | 0.01007 | 0.0231 | 73.1281
4.5 | 0.7983 | 0.01049 | 0.0218 | 76.101
5 | 0.8525 | 0.011 | 0.0219 | 77.5
5.5 | 0.9364 | 0.01153 | 0.0158 | 81.2142
6 | 1.0162 | 0.01218 | 0.0105 | 83.4319
6.5 | 1.0618 | 0.01264 | 0.0118 | 84.0032
7 | 1.1268 | 0.01298 | 0.0091 | 86.8105
7.5 | 1.1881 | 0.01347 | 0.0069 | 88.2034
8 | 1.2413 | 0.0141 | 0.0061 | 88.0355
8.5 | 1.2858 | 0.01452 | 0.0072 | 88.5537
9 | 1.3422 | 0.01511 | 0.0053 | 88.8286
9.5 | 1.3911 | 0.01589 | 0.0044 | 87.5456
10 | 1.4367 | 0.01666 | 0.004 | 86.2365
10.5 | 1.4863 | 0.01787 | 0.0014 | 83.1729
11 | 1.5333 | 0.01949 | -0.0015 | 78.6711
11.5 | 1.5228 | 0.02153 | 0.0052 | 70.7292
12 | 1.513 | 0.02413 | 0.0109 | 62.702
12.5 | 1.5092 | 0.02695 | 0.0152 | 56
13 | 1.5139 | 0.02975 | 0.018 | 50.8874
13.5 | 1.513 | 0.03314 | 0.0205 | 45.6548
14 | 1.5151 | 0.03648 | 0.0225 | 41.5323
14.5 | 1.5181 | 0.04025 | 0.0236 | 37.7168
15 | 1.5184 | 0.04428 | 0.0247 | 34.2909
15.5 | 1.5215 | 0.04846 | 0.0252 | 31.397
16 | 1.5221 | 0.05298 | 0.0254 | 28.7297

## 35. Re 750k Mach 0.10 (1)
BIGFOIL.COM POLAR EXPORT
Horten 18.00% thick 7.00% camber
Horten 18.00% thick 7.00% camber |  |  |  | Cl Max: | 2.144 | at alpha= | 20 | deg
JavaFoil+Calcfoil stall+Eppler ext transition |  |  |  | L/D Max: | 69.472 | at alpha= | 5 | deg
Re: | 750000 |  |  | Cd Min: | 0.01075 | at alpha= | -1 | deg
Mach: | 0.1 |  |  | Cl=0 at alpha= | -2.8306 | deg
|  |  |  | @ Cl=0.1, Cd= | 0.011094
|  |  |  | @ Cl=0.4, Cd= | 0.011584
|  |  |  | @ Cl=0.6, Cd= | 0.011992
alpha (deg) | Cl | Cd | Cm | Cl/Cd
-20 | -0.862 | 0.18669 | 0.005 | -4.617
-19.5 | -0.869 | 0.17828 | 0.005 | -4.875
-19 | -0.875 | 0.17034 | 0.005 | -5.138
-18.5 | -0.88 | 0.16151 | 0.005 | -5.447
-18 | -0.883 | 0.1543 | 0.005 | -5.721
-17.5 | -0.884 | 0.14638 | 0.005 | -6.039
-17 | -0.884 | 0.1394 | 0.006 | -6.338
-16.5 | -0.881 | 0.13273 | 0.006 | -6.639
-16 | -0.877 | 0.1259 | 0.006 | -6.964
-15.5 | -0.87 | 0.11913 | 0.006 | -7.304
-15 | -0.861 | 0.11286 | 0.006 | -7.632
-14.5 | -0.85 | 0.10693 | 0.006 | -7.951
-14 | -0.837 | 0.10129 | 0.006 | -8.262
-13.5 | -0.821 | 0.09573 | 0.007 | -8.578
-13 | -0.803 | 0.09051 | 0.007 | -8.87
-12.5 | -0.782 | 0.08521 | 0.007 | -9.18
-12 | -0.759 | 0.08052 | 0.007 | -9.427
-11.5 | -0.734 | 0.07575 | 0.007 | -9.686
-11 | -0.706 | 0.0714 | 0.007 | -9.886
-10.5 | -0.675 | 0.06722 | 0.007 | -10.046
-10 | -0.642 | 0.0633 | 0.007 | -10.147
-9.5 | -0.607 | 0.05959 | 0.008 | -10.192
-9 | -0.571 | 0.05604 | 0.008 | -10.184
-8.5 | -0.532 | 0.05262 | 0.008 | -10.113
-8 | -0.492 | 0.0494 | 0.008 | -9.959
-7.5 | -0.45 | 0.04637 | 0.008 | -9.708
-7 | -0.407 | 0.04353 | 0.008 | -9.348
-6.5 | -0.363 | 0.04072 | 0.008 | -8.903
-6 | -0.317 | 0.03753 | 0.009 | -8.443
-5.5 | -0.27 | 0.03451 | 0.009 | -7.836
-5 | -0.266 | 0.01113 | 0.013 | -23.937
-4.5 | -0.206 | 0.01159 | 0.013 | -17.801
-4 | -0.145 | 0.01151 | 0.013 | -12.637
-3.5 | -0.084 | 0.01109 | 0.013 | -7.548
-3 | -0.021 | 0.01103 | 0.013 | -1.945
-2.5 | 0.041 | 0.01145 | 0.013 | 3.607
-2 | 0.104 | 0.01107 | 0.013 | 9.441
-1.5 | 0.168 | 0.01076 | 0.013 | 15.611
-1 | 0.232 | 0.01075 | 0.012 | 21.554
-0.5 | 0.295 | 0.01156 | 0.012 | 25.507
0 | 0.357 | 0.01157 | 0.012 | 30.843
0.5 | 0.419 | 0.01159 | 0.012 | 36.136
1 | 0.48 | 0.01168 | 0.012 | 41.1
1.5 | 0.54 | 0.0118 | 0.011 | 45.782
2 | 0.599 | 0.01198 | 0.011 | 49.986
2.5 | 0.656 | 0.01268 | 0.011 | 51.711
3 | 0.711 | 0.01306 | 0.011 | 54.429
3.5 | 0.766 | 0.01112 | 0.01 | 68.869
4 | 0.82 | 0.01194 | 0.01 | 68.738
4.5 | 0.875 | 0.01263 | 0.01 | 69.282
5 | 0.93 | 0.01338 | 0.009 | 69.472
5.5 | 0.984 | 0.01416 | 0.009 | 69.46
6 | 1.037 | 0.01501 | 0.009 | 69.114
6.5 | 1.091 | 0.0159 | 0.008 | 68.618
7 | 1.144 | 0.01686 | 0.008 | 67.855
7.5 | 1.197 | 0.01791 | 0.008 | 66.822
8 | 1.249 | 0.01913 | 0.007 | 65.283
8.5 | 1.301 | 0.02028 | 0.007 | 64.145
9 | 1.352 | 0.02156 | 0.007 | 62.696
9.5 | 1.402 | 0.02291 | 0.006 | 61.217
10 | 1.452 | 0.02431 | 0.006 | 59.743
10.5 | 1.502 | 0.02587 | 0.005 | 58.044
11 | 1.55 | 0.0275 | 0.005 | 56.384
11.5 | 1.599 | 0.02919 | 0.005 | 54.757
12 | 1.646 | 0.03116 | 0.004 | 52.817
12.5 | 1.692 | 0.03311 | 0.004 | 51.111
13 | 1.738 | 0.03518 | 0.003 | 49.413
13.5 | 1.783 | 0.03752 | 0.003 | 47.52
14 | 1.827 | 0.03985 | 0.003 | 45.831
14.5 | 1.869 | 0.04235 | 0.002 | 44.134
15 | 1.91 | 0.045 | 0.002 | 42.453
15.5 | 1.95 | 0.04776 | 0.001 | 40.835
16 | 1.986 | 0.05076 | 0.001 | 39.122
16.5 | 2.017 | 0.05387 | 0 | 37.444
17 | 2.045 | 0.05724 | 0 | 35.732
17.5 | 2.07 | 0.06078 | -0.001 | 34.059
18 | 2.092 | 0.06461 | -0.001 | 32.383
18.5 | 2.11 | 0.06865 | -0.002 | 30.737
19 | 2.125 | 0.07298 | -0.002 | 29.118
19.5 | 2.137 | 0.07759 | -0.002 | 27.538
20 | 2.144 | 0.08269 | -0.003 | 25.929

## 36. Re 750k Mach 0.10 (2)
BIGFOIL.COM POLAR EXPORT
Horten 18.00% thick 7.00% camber
Horten 18.00% thick 7.00% camber |  |  |  | Cl Max: | 1.522 | at alpha= | 11 | deg
XFOIL ncrit=9 |  |  |  | L/D Max: | 87.4983 | at alpha= | 8.5 | deg
Re: | 750000 |  |  | Cd Min: | 0.05557 | at alpha= | 16 | deg
Mach: | 0.1 |  |  | Cl=0 at alpha= | -4.1636 | deg
|  |  |  | @ Cl=0.1, Cd= | 0.01245
|  |  |  | @ Cl=0.4, Cd= | 0.011594
|  |  |  | @ Cl=0.6, Cd= | 0.011515
alpha (deg) | Cl | Cd | Cm | Cl/Cd
-13 | -0.7343 | 0.034 | -0.0629 | -21.5971
-12.5 | -0.761 | 0.02863 | -0.0525 | -26.5805
-12 | -0.7447 | 0.02675 | -0.0462 | -27.8393
-11.5 | -0.7135 | 0.02551 | -0.0419 | -27.9694
-11 | -0.6791 | 0.0241 | -0.0381 | -28.1784
-10.5 | -0.6429 | 0.02238 | -0.0346 | -28.7265
-10 | -0.6025 | 0.02092 | -0.0316 | -28.8002
-9.5 | -0.5586 | 0.01943 | -0.0292 | -28.7494
-9 | -0.5114 | 0.01882 | -0.027 | -27.1732
-8.5 | -0.4624 | 0.018 | -0.0252 | -25.6889
-8 | -0.4106 | 0.01699 | -0.0239 | -24.1672
-7.5 | -0.359 | 0.01623 | -0.0227 | -22.1195
-7 | -0.3061 | 0.01567 | -0.0215 | -19.5341
-6.5 | -0.2513 | 0.01502 | -0.0207 | -16.731
-6 | -0.1982 | 0.01453 | -0.0197 | -13.6407
-5.5 | -0.1433 | 0.01406 | -0.0188 | -10.192
-5 | -0.0885 | 0.0135 | -0.0181 | -6.5556
-4.5 | -0.0362 | 0.0133 | -0.0169 | -2.7218
-4 | 0.0176 | 0.01282 | -0.016 | 1.3729
-3.5 | 0.0696 | 0.01259 | -0.0147 | 5.5282
-3 | 0.1197 | 0.01236 | -0.0131 | 9.6845
-2.5 | 0.1713 | 0.01215 | -0.0117 | 14.0988
-2 | 0.2204 | 0.01193 | -0.0099 | 18.4744
-1.5 | 0.2681 | 0.01183 | -0.0079 | 22.6627
-1 | 0.3187 | 0.01171 | -0.0064 | 27.2161
-0.5 | 0.3669 | 0.01158 | -0.0045 | 31.6839
0 | 0.414 | 0.0116 | -0.0025 | 35.6897
0.5 | 0.4634 | 0.01149 | -0.0009 | 40.3307
1 | 0.5124 | 0.01145 | 0.0008 | 44.7511
1.5 | 0.5597 | 0.01154 | 0.0026 | 48.5009
2 | 0.6084 | 0.01151 | 0.0042 | 52.8584
2.5 | 0.6553 | 0.01144 | 0.0061 | 57.2815
3 | 0.6384 | 0.00959 | 0.0209 | 66.5693
3.5 | 0.6867 | 0.00985 | 0.0229 | 69.7157
4 | 0.7408 | 0.01014 | 0.0235 | 73.0572
4.5 | 0.8017 | 0.01057 | 0.0225 | 75.8467
5 | 0.8565 | 0.01106 | 0.0226 | 77.4412
5.5 | 0.9405 | 0.01162 | 0.0166 | 80.938
6 | 1.0189 | 0.01231 | 0.0116 | 82.7701
6.5 | 1.0676 | 0.01276 | 0.0124 | 83.6677
7 | 1.1326 | 0.01314 | 0.0098 | 86.1948
7.5 | 1.1929 | 0.01371 | 0.0078 | 87.0095
8 | 1.2454 | 0.01429 | 0.0073 | 87.1519
8.5 | 1.2906 | 0.01475 | 0.0082 | 87.4983
9 | 1.3448 | 0.01545 | 0.0066 | 87.0421
9.5 | 1.3938 | 0.01625 | 0.0058 | 85.7723
10 | 1.441 | 0.01718 | 0.0047 | 83.8766
10.5 | 1.4873 | 0.0188 | 0.0019 | 79.1117
11 | 1.522 | 0.02053 | 0.0012 | 74.1354
11.5 | 1.5118 | 0.0228 | 0.0075 | 66.307
12 | 1.5008 | 0.02567 | 0.013 | 58.4651
12.5 | 1.5012 | 0.02842 | 0.0168 | 52.822
13 | 1.5034 | 0.03148 | 0.0195 | 47.7573
13.5 | 1.501 | 0.03501 | 0.022 | 42.8735
14 | 1.505 | 0.03846 | 0.0237 | 39.1316
14.5 | 1.5071 | 0.04239 | 0.0248 | 35.5532
15 | 1.5091 | 0.04637 | 0.0258 | 32.5447
15.5 | 1.509 | 0.05099 | 0.0261 | 29.594
16 | 1.5091 | 0.05557 | 0.0263 | 27.1567

## 37. Re 750k Mach 0.25 (1)
BIGFOIL.COM POLAR EXPORT
Horten 18.00% thick 7.00% camber
Horten 18.00% thick 7.00% camber |  |  |  | Cl Max: | 2.087 | at alpha= | 19 | deg
JavaFoil+Calcfoil stall+Eppler ext transition |  |  |  | L/D Max: | 66.001 | at alpha= | 4.5 | deg
Re: | 750000 |  |  | Cd Min: | 0.01076 | at alpha= | -1.5 | deg
Mach: | 0.25 |  |  | Cl=0 at alpha= | -2.8281 | deg
|  |  |  | @ Cl=0.1, Cd= | 0.011031
|  |  |  | @ Cl=0.4, Cd= | 0.011688
|  |  |  | @ Cl=0.6, Cd= | 0.01258
alpha (deg) | Cl | Cd | Cm | Cl/Cd
-19 | -0.558 | 0.20902 | 0.005 | -2.671
-18.5 | -0.591 | 0.19498 | 0.005 | -3.033
-18 | -0.622 | 0.1812 | 0.005 | -3.431
-17.5 | -0.649 | 0.17033 | 0.005 | -3.811
-17 | -0.674 | 0.1599 | 0.005 | -4.212
-16.5 | -0.695 | 0.15066 | 0.006 | -4.612
-16 | -0.713 | 0.1414 | 0.006 | -5.041
-15.5 | -0.727 | 0.13269 | 0.006 | -5.48
-15 | -0.738 | 0.12509 | 0.006 | -5.898
-14.5 | -0.745 | 0.11739 | 0.006 | -6.344
-14 | -0.748 | 0.11049 | 0.006 | -6.769
-13.5 | -0.747 | 0.10379 | 0.006 | -7.196
-13 | -0.742 | 0.09724 | 0.007 | -7.633
-12.5 | -0.733 | 0.09121 | 0.007 | -8.042
-12 | -0.721 | 0.08584 | 0.007 | -8.399
-11.5 | -0.705 | 0.08041 | 0.007 | -8.763
-11 | -0.685 | 0.07554 | 0.007 | -9.064
-10.5 | -0.661 | 0.07086 | 0.007 | -9.321
-10 | -0.633 | 0.06637 | 0.007 | -9.536
-9.5 | -0.602 | 0.06223 | 0.008 | -9.677
-9 | -0.569 | 0.05849 | 0.008 | -9.722
-8.5 | -0.533 | 0.05484 | 0.008 | -9.715
-8 | -0.494 | 0.05143 | 0.008 | -9.615
-7.5 | -0.454 | 0.0483 | 0.008 | -9.398
-7 | -0.411 | 0.04522 | 0.008 | -9.1
-6.5 | -0.367 | 0.042 | 0.008 | -8.742
-6 | -0.321 | 0.03929 | 0.009 | -8.179
-5.5 | -0.274 | 0.03659 | 0.009 | -7.492
-5 | -0.226 | 0.03373 | 0.009 | -6.697
-4.5 | -0.211 | 0.01126 | 0.013 | -18.737
-4 | -0.149 | 0.01087 | 0.013 | -13.7
-3.5 | -0.086 | 0.01132 | 0.013 | -7.577
-3 | -0.022 | 0.01095 | 0.013 | -2.01
-2.5 | 0.042 | 0.01087 | 0.013 | 3.899
-2 | 0.107 | 0.01105 | 0.013 | 9.7
-1.5 | 0.172 | 0.01076 | 0.013 | 16.019
-1 | 0.238 | 0.01134 | 0.013 | 20.967
-0.5 | 0.303 | 0.01135 | 0.013 | 26.672
0 | 0.365 | 0.01141 | 0.012 | 32.012
0.5 | 0.428 | 0.01191 | 0.012 | 35.975
1 | 0.49 | 0.01204 | 0.012 | 40.698
1.5 | 0.55 | 0.01227 | 0.012 | 44.801
2 | 0.608 | 0.01263 | 0.011 | 48.136
2.5 | 0.665 | 0.01307 | 0.011 | 50.878
3 | 0.722 | 0.01395 | 0.011 | 51.722
3.5 | 0.779 | 0.01202 | 0.01 | 64.753
4 | 0.835 | 0.01275 | 0.01 | 65.475
4.5 | 0.891 | 0.0135 | 0.01 | 66.001
5 | 0.947 | 0.01443 | 0.009 | 65.645
5.5 | 1.002 | 0.0153 | 0.009 | 65.531
6 | 1.057 | 0.01622 | 0.009 | 65.184
6.5 | 1.112 | 0.01718 | 0.008 | 64.728
7 | 1.166 | 0.01825 | 0.008 | 63.88
7.5 | 1.22 | 0.0194 | 0.008 | 62.883
8 | 1.273 | 0.02059 | 0.007 | 61.803
8.5 | 1.325 | 0.0219 | 0.007 | 60.497
9 | 1.377 | 0.02343 | 0.007 | 58.77
9.5 | 1.428 | 0.0249 | 0.006 | 57.36
10 | 1.478 | 0.0265 | 0.006 | 55.795
10.5 | 1.528 | 0.02821 | 0.006 | 54.176
11 | 1.577 | 0.03001 | 0.005 | 52.542
11.5 | 1.625 | 0.03197 | 0.005 | 50.82
12 | 1.672 | 0.03405 | 0.004 | 49.107
12.5 | 1.718 | 0.03624 | 0.004 | 47.411
13 | 1.763 | 0.03873 | 0.004 | 45.529
13.5 | 1.807 | 0.04124 | 0.003 | 43.826
14 | 1.85 | 0.04401 | 0.003 | 42.03
14.5 | 1.891 | 0.04687 | 0.002 | 40.341
15 | 1.93 | 0.04987 | 0.002 | 38.707
15.5 | 1.968 | 0.05316 | 0.001 | 37.015
16 | 2 | 0.05659 | 0.001 | 35.334
16.5 | 2.026 | 0.06035 | 0 | 33.571
17 | 2.048 | 0.06425 | 0 | 31.874
17.5 | 2.065 | 0.06859 | -0.001 | 30.104
18 | 2.078 | 0.07314 | -0.001 | 28.411
18.5 | 2.085 | 0.07815 | -0.002 | 26.678
19 | 2.087 | 0.08356 | -0.002 | 24.973
19.5 | 2.084 | 0.08941 | -0.003 | 23.307
20 | 2.075 | 0.09607 | -0.003 | 21.595

## 38. Re 750k Mach 0.25 (2)
BIGFOIL.COM POLAR EXPORT
Horten 18.00% thick 7.00% camber
Horten 18.00% thick 7.00% camber |  |  |  | Cl Max: | 1.4721 | at alpha= | 10.5 | deg
XFOIL ncrit=9 |  |  |  | L/D Max: | 80.8568 | at alpha= | 7.5 | deg
Re: | 750000 |  |  | Cd Min: | 0.1306 | at alpha= | -14 | deg
Mach: | 0.25 |  |  | Cl=0 at alpha= | -4.2213 | deg
|  |  |  | @ Cl=0.1, Cd= | 0.012896
|  |  |  | @ Cl=0.4, Cd= | 0.011913
|  |  |  | @ Cl=0.6, Cd= | 0.011847
alpha (deg) | Cl | Cd | Cm | Cl/Cd
-14 | -0.1315 | 0.1306 | -0.0394 | -1.0069
-13.5 | -0.1392 | 0.121 | -0.0445 | -1.1504
-13 | -0.1141 | 0.11671 | -0.0452 | -0.97764
-12.5 | -0.0974 | 0.11148 | -0.047 | -0.8737
-12 | -0.1104 | 0.10234 | -0.0524 | -1.0788
-11.5 | -0.0965 | 0.09649 | -0.0537 | -1.0001
-11 | -0.0791 | 0.09192 | -0.0546 | -0.86053
-10.5 | -0.0673 | 0.08684 | -0.0561 | -0.77499
-10 | -0.0714 | 0.07986 | -0.059 | -0.89406
-9 | -0.5108 | 0.02266 | -0.0342 | -22.5419
-8.5 | -0.4696 | 0.02102 | -0.0307 | -22.3406
-8 | -0.422 | 0.01995 | -0.028 | -21.1529
-7.5 | -0.3713 | 0.01823 | -0.0259 | -20.3675
-7 | -0.3173 | 0.01696 | -0.0244 | -18.7087
-6.5 | -0.2626 | 0.01628 | -0.0228 | -16.1302
-6 | -0.2039 | 0.0154 | -0.0221 | -13.2403
-5.5 | -0.1469 | 0.01477 | -0.0211 | -9.9458
-5 | -0.0896 | 0.01431 | -0.0201 | -6.2614
-4.5 | -0.0316 | 0.01373 | -0.0193 | -2.3015
-4 | 0.0251 | 0.01337 | -0.0183 | 1.8773
-3.5 | 0.0795 | 0.013 | -0.017 | 6.1154
-3 | 0.1345 | 0.01272 | -0.0156 | 10.5739
-2.5 | 0.1868 | 0.01242 | -0.0139 | 15.0403
-2 | 0.2366 | 0.01228 | -0.0118 | 19.2671
-1.5 | 0.2889 | 0.01212 | -0.0101 | 23.8366
-1 | 0.338 | 0.01194 | -0.0079 | 28.3082
-0.5 | 0.3857 | 0.01195 | -0.0054 | 32.2762
0 | 0.4359 | 0.01182 | -0.0034 | 36.8782
0.5 | 0.4855 | 0.01177 | -0.0014 | 41.2489
1 | 0.5332 | 0.01187 | 0.0009 | 44.92
1.5 | 0.5832 | 0.01184 | 0.0028 | 49.2568
2 | 0.6326 | 0.01186 | 0.0048 | 53.339
2.5 | 0.6787 | 0.01196 | 0.0072 | 56.7475
3 | 0.6727 | 0.01037 | 0.0197 | 64.8698
3.5 | 0.7038 | 0.01018 | 0.026 | 69.1356
4 | 0.7603 | 0.01058 | 0.0266 | 71.862
4.5 | 0.8177 | 0.01111 | 0.0267 | 73.6004
5 | 0.8761 | 0.01154 | 0.0267 | 75.9185
5.5 | 0.9586 | 0.01227 | 0.0214 | 78.1255
6 | 1.0123 | 0.01291 | 0.0219 | 78.4121
6.5 | 1.0965 | 0.01362 | 0.0162 | 80.5066
7 | 1.1565 | 0.01432 | 0.0147 | 80.7612
7.5 | 1.208 | 0.01494 | 0.0148 | 80.8568
8 | 1.2529 | 0.01563 | 0.0158 | 80.1599
8.5 | 1.3054 | 0.01683 | 0.0139 | 77.5639
9 | 1.355 | 0.01813 | 0.0123 | 74.738
9.5 | 1.4031 | 0.01994 | 0.0097 | 70.3661
10 | 1.4479 | 0.02234 | 0.0064 | 64.812
10.5 | 1.4721 | 0.02478 | 0.0068 | 59.4068
11 | 1.4578 | 0.02767 | 0.013 | 52.6852
11.5 | 1.4482 | 0.03072 | 0.0182 | 47.1419
12 | 1.4457 | 0.03402 | 0.0216 | 42.4956
12.5 | 1.443 | 0.03763 | 0.0244 | 38.3471
13 | 1.4444 | 0.04131 | 0.0266 | 34.9649
13.5 | 1.4445 | 0.04558 | 0.0279 | 31.6915
14 | 1.4474 | 0.04958 | 0.0291 | 29.1932
14.5 | 1.4463 | 0.05432 | 0.0298 | 26.6256
15 | 1.4451 | 0.05923 | 0.0301 | 24.3981
15.5 | 1.4475 | 0.06381 | 0.0304 | 22.6845

## 39. Re 750k Mach 0.50 (1)
BIGFOIL.COM POLAR EXPORT
Horten 18.00% thick 7.00% camber
Horten 18.00% thick 7.00% camber |  |  |  | Cl Max: | 1.776 | at alpha= | 14 | deg
JavaFoil+Calcfoil stall+Eppler ext transition |  |  |  | L/D Max: | 53.141 | at alpha= | 4.5 | deg
Re: | 750000 |  |  | Cd Min: | 0.0115 | at alpha= | -2 | deg
Mach: | 0.5 |  |  | Cl=0 at alpha= | -2.8508 | deg
|  |  |  | @ Cl=0.1, Cd= | 0.011777
|  |  |  | @ Cl=0.4, Cd= | 0.013327
|  |  |  | @ Cl=0.6, Cd= | 0.015287
alpha (deg) | Cl | Cd | Cm | Cl/Cd
-20 | -0.966 | 0.2191 | 0.006 | -4.407
-19.5 | -0.938 | 0.21249 | 0.006 | -4.416
-19 | -0.911 | 0.20382 | 0.006 | -4.47
-18.5 | -0.884 | 0.1991 | 0.006 | -4.44
-18 | -0.855 | 0.19467 | 0.006 | -4.394
-17.5 | -0.828 | 0.19239 | 0.007 | -4.303
-17 | -0.8 | 0.18459 | 0.007 | -4.337
-16.5 | -0.773 | 0.18026 | 0.007 | -4.289
-16 | -0.744 | 0.17764 | 0.007 | -4.19
-15.5 | -0.717 | 0.17368 | 0.007 | -4.127
-15 | -0.689 | 0.16628 | 0.007 | -4.144
-14.5 | -0.66 | 0.16032 | 0.007 | -4.12
-14 | -0.633 | 0.15689 | 0.007 | -4.033
-13.5 | -0.605 | 0.14737 | 0.007 | -4.105
-13 | -0.576 | 0.13975 | 0.007 | -4.123
-12.5 | -0.548 | 0.13582 | 0.007 | -4.037
-12 | -0.52 | 0.13251 | 0.007 | -3.928
-11.5 | -0.492 | 0.13065 | 0.007 | -3.764
-11 | -0.464 | 0.12185 | 0.007 | -3.806
-10.5 | -0.436 | 0.11903 | 0.007 | -3.661
-10 | -0.407 | 0.11547 | 0.007 | -3.526
-9.5 | -0.379 | 0.11287 | 0.007 | -3.358
-9 | -0.35 | 0.10402 | 0.007 | -3.369
-8.5 | -0.322 | 0.09799 | 0.007 | -3.285
-8 | -0.294 | 0.06826 | 0.007 | -4.304
-7.5 | -0.265 | 0.07034 | 0.006 | -3.771
-7 | -0.367 | 0.0571 | 0.007 | -6.434
-6.5 | -0.356 | 0.0511 | 0.008 | -6.971
-6 | -0.325 | 0.0467 | 0.008 | -6.965
-5.5 | -0.284 | 0.04274 | 0.008 | -6.653
-5 | -0.237 | 0.03968 | 0.009 | -5.985
-4.5 | -0.187 | 0.03674 | 0.009 | -5.084
-4 | -0.133 | 0.03402 | 0.009 | -3.92
-3.5 | -0.078 | 0.0322 | 0.01 | -2.414
-3 | -0.02 | 0.02914 | 0.01 | -0.694
-2.5 | 0.047 | 0.01255 | 0.015 | 3.737
-2 | 0.119 | 0.0115 | 0.014 | 10.344
-1.5 | 0.192 | 0.01152 | 0.014 | 16.633
-1 | 0.265 | 0.01199 | 0.014 | 22.072
-0.5 | 0.337 | 0.01203 | 0.014 | 27.986
0 | 0.392 | 0.01327 | 0.013 | 29.562
0.5 | 0.458 | 0.01374 | 0.013 | 33.327
1 | 0.523 | 0.01426 | 0.013 | 36.713
1.5 | 0.588 | 0.01518 | 0.012 | 38.756
2 | 0.653 | 0.01576 | 0.012 | 41.407
2.5 | 0.716 | 0.01643 | 0.012 | 43.594
3 | 0.779 | 0.01716 | 0.012 | 45.399
3.5 | 0.841 | 0.01825 | 0.011 | 46.119
4 | 0.903 | 0.01703 | 0.011 | 53.015
4.5 | 0.964 | 0.01814 | 0.011 | 53.141
5 | 1.024 | 0.01946 | 0.01 | 52.618
5.5 | 1.083 | 0.02079 | 0.01 | 52.103
6 | 1.141 | 0.02223 | 0.01 | 51.336
6.5 | 1.198 | 0.02376 | 0.009 | 50.437
7 | 1.254 | 0.0255 | 0.009 | 49.199
7.5 | 1.309 | 0.02737 | 0.008 | 47.838
8 | 1.363 | 0.02941 | 0.008 | 46.324
8.5 | 1.414 | 0.03167 | 0.008 | 44.661
9 | 1.464 | 0.0342 | 0.007 | 42.823
9.5 | 1.512 | 0.03694 | 0.007 | 40.944
10 | 1.558 | 0.03988 | 0.006 | 39.082
10.5 | 1.602 | 0.04316 | 0.006 | 37.109
11 | 1.642 | 0.04686 | 0.006 | 35.042
11.5 | 1.679 | 0.05085 | 0.005 | 33.017
12 | 1.712 | 0.05544 | 0.005 | 30.874
12.5 | 1.739 | 0.06071 | 0.004 | 28.649
13 | 1.761 | 0.06661 | 0.004 | 26.436
13.5 | 1.774 | 0.07346 | 0.003 | 24.146
14 | 1.776 | 0.08161 | 0.003 | 21.761
14.5 | 1.762 | 0.09175 | 0.002 | 19.204
15 | 1.72 | 0.10526 | 0.002 | 16.343
15.5 | 1.616 | 0.12651 | 0.001 | 12.774
16 | 1.133 | 0.19153 | 0.001 | 5.915
16.5 | 1.114 | 0.2004 | 0 | 5.56
17 | 1.148 | 0.20996 | 0 | 5.467
17.5 | 1.18 | 0.21732 | -0.001 | 5.428
18 | 1.211 | 0.22233 | -0.001 | 5.447
18.5 | 1.243 | 0.22428 | -0.001 | 5.54
19 | 1.272 | 0.23183 | -0.002 | 5.487

## 40. Re 750k Mach 0.50 (2)
BIGFOIL.COM POLAR EXPORT
Horten 18.00% thick 7.00% camber
Horten 18.00% thick 7.00% camber |  |  |  | Cl Max: | 1.176 | at alpha= | 9 | deg
XFOIL ncrit=9 |  |  |  | L/D Max: | 52.8889 | at alpha= | 3 | deg
Re: | 750000 |  |  | Cd Min: | 0.11202 | at alpha= | 14 | deg
Mach: | 0.5 |  |  | Cl=0 at alpha= | -99 | deg
|  |  |  | @ Cl=0.1, Cd= | 0.01348
|  |  |  | @ Cl=0.4, Cd= | 0.01348
|  |  |  | @ Cl=0.6, Cd= | 0.013675
alpha (deg) | Cl | Cd | Cm | Cl/Cd
0 | 0.5321 | 0.01348 | -0.0065 | 39.4733
0.5 | 0.5799 | 0.01359 | -0.0021 | 42.6711
1 | 0.627 | 0.01379 | 0.0024 | 45.4677
1.5 | 0.6731 | 0.01393 | 0.0071 | 48.3202
2 | 0.7153 | 0.01418 | 0.0122 | 50.4443
2.5 | 0.7527 | 0.01452 | 0.018 | 51.8388
3 | 0.7854 | 0.01485 | 0.0245 | 52.8889
3.5 | 0.8007 | 0.01528 | 0.0336 | 52.4018
4 | 0.7613 | 0.01475 | 0.0511 | 51.6136
4.5 | 0.7707 | 0.01558 | 0.0596 | 49.4673
5.5 | 0.9303 | 0.02044 | 0.0461 | 45.5137
6 | 0.9936 | 0.02374 | 0.0404 | 41.8534
6.5 | 1.0336 | 0.02681 | 0.0392 | 38.5528
7 | 1.0804 | 0.03142 | 0.0331 | 34.3857
7.5 | 1.1229 | 0.03557 | 0.029 | 31.5687
8 | 1.14 | 0.04095 | 0.0261 | 27.8388
8.5 | 1.163 | 0.04592 | 0.0233 | 25.3267
9 | 1.176 | 0.05178 | 0.0206 | 22.7115
9.5 | 1.1535 | 0.05708 | 0.0242 | 20.2085
10 | 1.1601 | 0.06016 | 0.0279 | 19.2836
10.5 | 1.1079 | 0.06886 | 0.0297 | 16.0892
11 | 1.1266 | 0.0717 | 0.0321 | 15.7127
11.5 | 1.0643 | 0.08248 | 0.032 | 12.9037
12 | 1.0936 | 0.08483 | 0.0337 | 12.8917
12.5 | 1.0296 | 0.09686 | 0.032 | 10.6298
13 | 1.0696 | 0.09838 | 0.0335 | 10.8721
14 | 1.0546 | 0.11202 | 0.0319 | 9.4144

## 41. Re 1M Mach 0.00 (1)
BIGFOIL.COM POLAR EXPORT
Horten 18.00% thick 7.00% camber
Horten 18.00% thick 7.00% camber |  |  |  | Cl Max: | 2.155 | at alpha= | 20 | deg
JavaFoil+Calcfoil stall+Eppler ext transition |  |  |  | L/D Max: | 79.146 | at alpha= | 4 | deg
Re: | 1000000 |  |  | Cd Min: | 0.00987 | at alpha= | 3.5 | deg
Mach: | 0 |  |  | Cl=0 at alpha= | -2.8306 | deg
|  |  |  | @ Cl=0.1, Cd= | 0.010634
|  |  |  | @ Cl=0.4, Cd= | 0.010607
|  |  |  | @ Cl=0.6, Cd= | 0.011429
alpha (deg) | Cl | Cd | Cm | Cl/Cd
-20 | -0.904 | 0.17573 | 0.005 | -5.144
-19.5 | -0.909 | 0.16781 | 0.005 | -5.414
-19 | -0.912 | 0.16093 | 0.005 | -5.665
-18.5 | -0.913 | 0.15347 | 0.005 | -5.951
-18 | -0.913 | 0.14576 | 0.005 | -6.267
-17.5 | -0.912 | 0.13882 | 0.006 | -6.571
-17 | -0.909 | 0.1326 | 0.006 | -6.855
-16.5 | -0.904 | 0.12612 | 0.006 | -7.168
-16 | -0.897 | 0.11948 | 0.006 | -7.508
-15.5 | -0.888 | 0.11353 | 0.006 | -7.823
-15 | -0.877 | 0.10749 | 0.006 | -8.162
-14.5 | -0.864 | 0.10187 | 0.006 | -8.484
-14 | -0.849 | 0.0966 | 0.007 | -8.788
-13.5 | -0.831 | 0.0913 | 0.007 | -9.106
-13 | -0.812 | 0.08625 | 0.007 | -9.409
-12.5 | -0.789 | 0.08161 | 0.007 | -9.674
-12 | -0.765 | 0.07687 | 0.007 | -9.954
-11.5 | -0.739 | 0.07246 | 0.007 | -10.192
-11 | -0.71 | 0.06828 | 0.007 | -10.396
-10.5 | -0.678 | 0.0643 | 0.008 | -10.551
-10 | -0.645 | 0.06042 | 0.008 | -10.676
-9.5 | -0.61 | 0.0568 | 0.008 | -10.73
-9 | -0.572 | 0.05335 | 0.008 | -10.729
-8.5 | -0.534 | 0.05001 | 0.008 | -10.671
-8 | -0.493 | 0.04678 | 0.008 | -10.545
-7.5 | -0.452 | 0.0437 | 0.008 | -10.331
-7 | -0.408 | 0.04071 | 0.009 | -10.034
-6.5 | -0.364 | 0.03756 | 0.009 | -9.704
-6 | -0.321 | 0.03324 | 0.009 | -9.655
-5.5 | -0.324 | 0.011 | 0.013 | -29.483
-5 | -0.265 | 0.01143 | 0.013 | -23.216
-4.5 | -0.206 | 0.01089 | 0.013 | -18.865
-4 | -0.145 | 0.01075 | 0.013 | -13.465
-3.5 | -0.083 | 0.01123 | 0.013 | -7.424
-3 | -0.021 | 0.01108 | 0.013 | -1.929
-2.5 | 0.041 | 0.0107 | 0.013 | 3.842
-2 | 0.104 | 0.01063 | 0.013 | 9.785
-1.5 | 0.167 | 0.01105 | 0.013 | 15.132
-1 | 0.231 | 0.01073 | 0.012 | 21.489
-0.5 | 0.293 | 0.01043 | 0.012 | 28.123
0 | 0.356 | 0.01021 | 0.012 | 34.822
0.5 | 0.418 | 0.01077 | 0.012 | 38.799
1 | 0.479 | 0.01085 | 0.012 | 44.205
1.5 | 0.541 | 0.01135 | 0.011 | 47.655
2 | 0.601 | 0.01143 | 0.011 | 52.572
2.5 | 0.66 | 0.01158 | 0.011 | 57.012
3 | 0.717 | 0.01178 | 0.011 | 60.894
3.5 | 0.772 | 0.00987 | 0.01 | 78.236
4 | 0.827 | 0.01044 | 0.01 | 79.146
4.5 | 0.88 | 0.01127 | 0.01 | 78.11
5 | 0.934 | 0.01194 | 0.009 | 78.198
5.5 | 0.987 | 0.01271 | 0.009 | 77.676
6 | 1.04 | 0.01351 | 0.009 | 77.017
6.5 | 1.094 | 0.01432 | 0.008 | 76.371
7 | 1.146 | 0.01525 | 0.008 | 75.154
7.5 | 1.198 | 0.01622 | 0.008 | 73.865
8 | 1.25 | 0.01725 | 0.007 | 72.493
8.5 | 1.302 | 0.01836 | 0.007 | 70.892
9 | 1.353 | 0.01967 | 0.007 | 68.756
9.5 | 1.403 | 0.02091 | 0.006 | 67.101
10 | 1.453 | 0.02227 | 0.006 | 65.249
10.5 | 1.502 | 0.02373 | 0.005 | 63.304
11 | 1.551 | 0.02525 | 0.005 | 61.42
11.5 | 1.599 | 0.02689 | 0.005 | 59.45
12 | 1.646 | 0.02885 | 0.004 | 57.066
12.5 | 1.693 | 0.03063 | 0.004 | 55.254
13 | 1.738 | 0.03262 | 0.003 | 53.294
13.5 | 1.783 | 0.03468 | 0.003 | 51.414
14 | 1.827 | 0.03689 | 0.003 | 49.531
14.5 | 1.87 | 0.03927 | 0.002 | 47.606
15 | 1.911 | 0.04172 | 0.002 | 45.807
15.5 | 1.951 | 0.04441 | 0.001 | 43.928
16 | 1.987 | 0.04722 | 0.001 | 42.084
16.5 | 2.019 | 0.0502 | 0 | 40.221
17 | 2.048 | 0.05339 | 0 | 38.362
17.5 | 2.074 | 0.05677 | -0.001 | 36.531
18 | 2.097 | 0.06042 | -0.001 | 34.706
18.5 | 2.116 | 0.06428 | -0.002 | 32.924
19 | 2.133 | 0.06836 | -0.002 | 31.195
19.5 | 2.146 | 0.07289 | -0.002 | 29.441
20 | 2.155 | 0.07763 | -0.003 | 27.765

## 42. Re 1M Mach 0.00 (2)
BIGFOIL.COM POLAR EXPORT
Horten 18.00% thick 7.00% camber
Horten 18.00% thick 7.00% camber |  |  |  | Cl Max: | 1.5705 | at alpha= | 12 | deg
XFOIL ncrit=9 |  |  |  | L/D Max: | 99.312 | at alpha= | 8 | deg
Re: | 1000000 |  |  | Cd Min: | 0.06142 | at alpha= | 17 | deg
Mach: | 0 |  |  | Cl=0 at alpha= | -4.0978 | deg
|  |  |  | @ Cl=0.1, Cd= | 0.011123
|  |  |  | @ Cl=0.4, Cd= | 0.010503
|  |  |  | @ Cl=0.6, Cd= | 0.010486
alpha (deg) | Cl | Cd | Cm | Cl/Cd
-16 | -0.9271 | 0.0359 | -0.0812 | -25.8245
-15.5 | -0.9405 | 0.03174 | -0.0748 | -29.6314
-15 | -0.9333 | 0.02921 | -0.069 | -31.9514
-14.5 | -0.9168 | 0.0273 | -0.0637 | -33.5824
-14 | -0.9148 | 0.02462 | -0.0561 | -37.1568
-13.5 | -0.888 | 0.02351 | -0.0512 | -37.7712
-13 | -0.8565 | 0.02274 | -0.0468 | -37.6649
-12.5 | -0.8239 | 0.02171 | -0.0425 | -37.9503
-12 | -0.7862 | 0.02068 | -0.0391 | -38.0174
-11.5 | -0.7442 | 0.01967 | -0.0364 | -37.8343
-11 | -0.7031 | 0.01833 | -0.0337 | -38.3579
-10.5 | -0.6581 | 0.01757 | -0.0314 | -37.4559
-10 | -0.6105 | 0.01692 | -0.0294 | -36.0816
-9.5 | -0.5617 | 0.01636 | -0.0276 | -34.3337
-9 | -0.5107 | 0.01584 | -0.0262 | -32.2412
-8.5 | -0.4601 | 0.01492 | -0.0249 | -30.8378
-8 | -0.409 | 0.0145 | -0.0235 | -28.2069
-7.5 | -0.3559 | 0.01402 | -0.0225 | -25.3852
-7 | -0.3028 | 0.0134 | -0.0215 | -22.597
-6.5 | -0.2506 | 0.01309 | -0.0203 | -19.1444
-6 | -0.1972 | 0.01275 | -0.0193 | -15.4667
-5.5 | -0.145 | 0.01229 | -0.0182 | -11.7982
-5 | -0.0927 | 0.01204 | -0.017 | -7.6993
-4.5 | -0.0407 | 0.0117 | -0.0157 | -3.4786
-4 | 0.0099 | 0.01152 | -0.0143 | 0.85938
-3.5 | 0.0606 | 0.01127 | -0.0128 | 5.3771
-3 | 0.1114 | 0.01108 | -0.0114 | 10.0542
-2.5 | 0.1601 | 0.01093 | -0.0096 | 14.6478
-2 | 0.2108 | 0.01084 | -0.0081 | 19.4465
-1.5 | 0.2602 | 0.01067 | -0.0065 | 24.3861
-1 | 0.3089 | 0.01059 | -0.0047 | 29.169
-0.5 | 0.3587 | 0.01056 | -0.0032 | 33.9678
0 | 0.4094 | 0.01049 | -0.0019 | 39.0276
0.5 | 0.4585 | 0.01048 | -0.0003 | 43.75
1 | 0.5077 | 0.01051 | 0.0012 | 48.3064
1.5 | 0.558 | 0.01046 | 0.0024 | 53.3461
2 | 0.607 | 0.01049 | 0.0039 | 57.8646
2.5 | 0.6544 | 0.01056 | 0.0056 | 61.9697
3 | 0.654 | 0.0089 | 0.0167 | 73.4831
3.5 | 0.6853 | 0.00868 | 0.0222 | 78.9516
4 | 0.7322 | 0.00897 | 0.0241 | 81.6276
4.5 | 0.7837 | 0.00921 | 0.025 | 85.0923
5 | 0.8419 | 0.00951 | 0.0244 | 88.5279
5.5 | 0.8934 | 0.00991 | 0.0249 | 90.1514
6 | 0.9622 | 0.01036 | 0.0218 | 92.8764
6.5 | 1.02 | 0.01078 | 0.021 | 94.6197
7 | 1.0869 | 0.01134 | 0.0177 | 95.8466
7.5 | 1.1519 | 0.01174 | 0.0149 | 98.1175
8 | 1.2126 | 0.01221 | 0.0129 | 99.312
8.5 | 1.247 | 0.01286 | 0.0158 | 96.9673
9 | 1.3089 | 0.01333 | 0.0132 | 98.192
9.5 | 1.3675 | 0.01392 | 0.0109 | 98.2399
10 | 1.4132 | 0.01498 | 0.01 | 94.3391
10.5 | 1.4604 | 0.0158 | 0.0092 | 92.4304
11 | 1.5127 | 0.0171 | 0.0059 | 88.462
11.5 | 1.5572 | 0.01926 | 0.0024 | 80.8515
12 | 1.5705 | 0.02124 | 0.0051 | 73.9407
12.5 | 1.5592 | 0.02417 | 0.0105 | 64.5097
13 | 1.5472 | 0.02775 | 0.0149 | 55.755
13.5 | 1.554 | 0.03052 | 0.0173 | 50.9174
14 | 1.5492 | 0.03436 | 0.0197 | 45.0873
14.5 | 1.5438 | 0.03854 | 0.0216 | 40.0571
15 | 1.5493 | 0.0422 | 0.0226 | 36.7133
15.5 | 1.5394 | 0.04736 | 0.0235 | 32.5042
16 | 1.5458 | 0.05125 | 0.0239 | 30.162
16.5 | 1.5424 | 0.05623 | 0.024 | 27.4302
17 | 1.538 | 0.06142 | 0.024 | 25.0407

## 43. Re 1M Mach 0.10 (1)
BIGFOIL.COM POLAR EXPORT
Horten 18.00% thick 7.00% camber
Horten 18.00% thick 7.00% camber |  |  |  | Cl Max: | 2.148 | at alpha= | 20 | deg
JavaFoil+Calcfoil stall+Eppler ext transition |  |  |  | L/D Max: | 78.066 | at alpha= | 4 | deg
Re: | 1000000 |  |  | Cd Min: | 0.01 | at alpha= | 3.5 | deg
Mach: | 0.1 |  |  | Cl=0 at alpha= | -2.8306 | deg
|  |  |  | @ Cl=0.1, Cd= | 0.010665
|  |  |  | @ Cl=0.4, Cd= | 0.010642
|  |  |  | @ Cl=0.6, Cd= | 0.011475
alpha (deg) | Cl | Cd | Cm | Cl/Cd
-20 | -0.863 | 0.17953 | 0.005 | -4.807
-19.5 | -0.87 | 0.17144 | 0.005 | -5.076
-19 | -0.876 | 0.16416 | 0.005 | -5.338
-18.5 | -0.881 | 0.15655 | 0.005 | -5.627
-18 | -0.884 | 0.14881 | 0.005 | -5.941
-17.5 | -0.885 | 0.14166 | 0.006 | -6.25
-17 | -0.885 | 0.13489 | 0.006 | -6.56
-16.5 | -0.882 | 0.12808 | 0.006 | -6.89
-16 | -0.878 | 0.12131 | 0.006 | -7.239
-15.5 | -0.872 | 0.11481 | 0.006 | -7.591
-15 | -0.863 | 0.10894 | 0.006 | -7.92
-14.5 | -0.852 | 0.10331 | 0.006 | -8.244
-14 | -0.838 | 0.09767 | 0.007 | -8.584
-13.5 | -0.823 | 0.09226 | 0.007 | -8.917
-13 | -0.804 | 0.08727 | 0.007 | -9.218
-12.5 | -0.784 | 0.08242 | 0.007 | -9.511
-12 | -0.761 | 0.07767 | 0.007 | -9.795
-11.5 | -0.735 | 0.07321 | 0.007 | -10.045
-11 | -0.708 | 0.0689 | 0.007 | -10.269
-10.5 | -0.677 | 0.0648 | 0.008 | -10.448
-10 | -0.644 | 0.06093 | 0.008 | -10.571
-9.5 | -0.609 | 0.05727 | 0.008 | -10.638
-9 | -0.573 | 0.05374 | 0.008 | -10.653
-8.5 | -0.534 | 0.05042 | 0.008 | -10.591
-8 | -0.494 | 0.04721 | 0.008 | -10.463
-7.5 | -0.452 | 0.04414 | 0.008 | -10.246
-7 | -0.409 | 0.04112 | 0.009 | -9.952
-6.5 | -0.365 | 0.03802 | 0.009 | -9.605
-6 | -0.321 | 0.03435 | 0.009 | -9.334
-5.5 | -0.326 | 0.01105 | 0.013 | -29.475
-5 | -0.267 | 0.01105 | 0.013 | -24.116
-4.5 | -0.206 | 0.01096 | 0.013 | -18.826
-4 | -0.145 | 0.01082 | 0.013 | -13.444
-3.5 | -0.084 | 0.01076 | 0.013 | -7.782
-3 | -0.021 | 0.01114 | 0.013 | -1.927
-2.5 | 0.041 | 0.01073 | 0.013 | 3.85
-2 | 0.105 | 0.01066 | 0.013 | 9.804
-1.5 | 0.168 | 0.01034 | 0.013 | 16.243
-1 | 0.232 | 0.01078 | 0.012 | 21.5
-0.5 | 0.295 | 0.01048 | 0.012 | 28.134
0 | 0.357 | 0.01026 | 0.012 | 34.812
0.5 | 0.42 | 0.01082 | 0.012 | 38.782
1 | 0.482 | 0.01089 | 0.012 | 44.219
1.5 | 0.543 | 0.01139 | 0.012 | 47.672
2 | 0.603 | 0.01148 | 0.011 | 52.569
2.5 | 0.662 | 0.01168 | 0.011 | 56.711
3 | 0.719 | 0.01191 | 0.011 | 60.42
3.5 | 0.775 | 0.01 | 0.01 | 77.459
4 | 0.829 | 0.01062 | 0.01 | 78.066
4.5 | 0.883 | 0.01144 | 0.01 | 77.134
5 | 0.937 | 0.01214 | 0.009 | 77.136
5.5 | 0.99 | 0.01291 | 0.009 | 76.733
6 | 1.044 | 0.01371 | 0.009 | 76.141
6.5 | 1.097 | 0.01456 | 0.008 | 75.345
7 | 1.15 | 0.01549 | 0.008 | 74.25
7.5 | 1.203 | 0.01648 | 0.008 | 72.978
8 | 1.255 | 0.01752 | 0.007 | 71.62
8.5 | 1.306 | 0.01866 | 0.007 | 69.987
9 | 1.357 | 0.02 | 0.007 | 67.881
9.5 | 1.408 | 0.02124 | 0.006 | 66.29
10 | 1.458 | 0.02266 | 0.006 | 64.326
10.5 | 1.507 | 0.02413 | 0.005 | 62.453
11 | 1.556 | 0.02566 | 0.005 | 60.637
11.5 | 1.604 | 0.02736 | 0.005 | 58.617
12 | 1.651 | 0.02934 | 0.004 | 56.267
12.5 | 1.698 | 0.03118 | 0.004 | 54.449
13 | 1.743 | 0.03319 | 0.003 | 52.515
13.5 | 1.788 | 0.03529 | 0.003 | 50.659
14 | 1.832 | 0.03757 | 0.003 | 48.755
14.5 | 1.874 | 0.03999 | 0.002 | 46.871
15 | 1.916 | 0.04252 | 0.002 | 45.054
15.5 | 1.955 | 0.04525 | 0.001 | 43.205
16 | 1.991 | 0.04813 | 0.001 | 41.361
16.5 | 2.022 | 0.05124 | 0 | 39.462
17 | 2.05 | 0.05449 | 0 | 37.621
17.5 | 2.075 | 0.05801 | -0.001 | 35.764
18 | 2.097 | 0.06171 | -0.001 | 33.974
18.5 | 2.114 | 0.06571 | -0.002 | 32.178
19 | 2.129 | 0.06996 | -0.002 | 30.433
19.5 | 2.141 | 0.07458 | -0.003 | 28.7
20 | 2.148 | 0.07964 | -0.003 | 26.969

## 44. Re 1M Mach 0.10 (2)
BIGFOIL.COM POLAR EXPORT
Horten 18.00% thick 7.00% camber
Horten 18.00% thick 7.00% camber |  |  |  | Cl Max: | 1.5589 | at alpha= | 12 | deg
XFOIL ncrit=9 |  |  |  | L/D Max: | 98.0515 | at alpha= | 8 | deg
Re: | 1000000 |  |  | Cd Min: | 0.0642 | at alpha= | 17 | deg
Mach: | 0.1 |  |  | Cl=0 at alpha= | -4.1134 | deg
|  |  |  | @ Cl=0.1, Cd= | 0.011188
|  |  |  | @ Cl=0.4, Cd= | 0.010548
|  |  |  | @ Cl=0.6, Cd= | 0.010549
alpha (deg) | Cl | Cd | Cm | Cl/Cd
-15 | -0.8945 | 0.03322 | -0.075 | -26.9266
-14.5 | -0.8954 | 0.02978 | -0.0686 | -30.0672
-14 | -0.8941 | 0.02677 | -0.0614 | -33.3993
-13.5 | -0.8813 | 0.02476 | -0.0548 | -35.5937
-13 | -0.8525 | 0.02387 | -0.0498 | -35.7143
-12.5 | -0.8226 | 0.02276 | -0.0451 | -36.1424
-12 | -0.7868 | 0.02161 | -0.0413 | -36.4091
-11.5 | -0.7468 | 0.02036 | -0.0382 | -36.6798
-11 | -0.7039 | 0.0193 | -0.0354 | -36.4715
-10.5 | -0.6617 | 0.01799 | -0.0327 | -36.7815
-10 | -0.6144 | 0.01729 | -0.0305 | -35.535
-9.5 | -0.5658 | 0.01669 | -0.0285 | -33.9005
-9 | -0.5143 | 0.01605 | -0.027 | -32.0436
-8.5 | -0.4631 | 0.01514 | -0.0257 | -30.5878
-8 | -0.4117 | 0.01468 | -0.0242 | -28.045
-7.5 | -0.3582 | 0.01417 | -0.0231 | -25.2788
-7 | -0.3044 | 0.01358 | -0.0221 | -22.4153
-6.5 | -0.2514 | 0.01318 | -0.0209 | -19.0744
-6 | -0.1976 | 0.01284 | -0.0199 | -15.3894
-5.5 | -0.1448 | 0.01239 | -0.0187 | -11.6868
-5 | -0.0917 | 0.0121 | -0.0176 | -7.5785
-4.5 | -0.0392 | 0.01179 | -0.0163 | -3.3249
-4 | 0.0115 | 0.01159 | -0.0148 | 0.99223
-3.5 | 0.0632 | 0.01134 | -0.0134 | 5.5732
-3 | 0.1139 | 0.01113 | -0.0118 | 10.2336
-2.5 | 0.1627 | 0.01099 | -0.0099 | 14.8044
-2 | 0.2138 | 0.01086 | -0.0085 | 19.6869
-1.5 | 0.2634 | 0.0107 | -0.0068 | 24.6168
-1 | 0.312 | 0.01065 | -0.0049 | 29.2958
-0.5 | 0.3627 | 0.0106 | -0.0035 | 34.217
0 | 0.4131 | 0.01053 | -0.002 | 39.2308
0.5 | 0.462 | 0.01054 | -0.0003 | 43.833
1 | 0.512 | 0.01054 | 0.0011 | 48.5769
1.5 | 0.5624 | 0.01051 | 0.0025 | 53.5109
2 | 0.6111 | 0.01056 | 0.004 | 57.8693
2.5 | 0.6593 | 0.01061 | 0.0057 | 62.1395
3 | 0.6641 | 0.00909 | 0.0157 | 73.0583
3.5 | 0.6888 | 0.00875 | 0.0227 | 78.72
4 | 0.7355 | 0.00907 | 0.0247 | 81.0915
4.5 | 0.7884 | 0.00927 | 0.0255 | 85.0485
5 | 0.8459 | 0.00959 | 0.0251 | 88.2065
5.5 | 0.8964 | 0.01005 | 0.0258 | 89.194
6 | 0.967 | 0.01044 | 0.0225 | 92.6245
6.5 | 1.0252 | 0.01091 | 0.0217 | 93.9688
7 | 1.0922 | 0.01152 | 0.0184 | 94.809
7.5 | 1.1582 | 0.01189 | 0.0156 | 97.4096
8 | 1.2178 | 0.01242 | 0.0139 | 98.0515
8.5 | 1.2519 | 0.0131 | 0.0168 | 95.5649
9 | 1.3149 | 0.01356 | 0.0141 | 96.969
9.5 | 1.3718 | 0.01428 | 0.012 | 96.0644
10 | 1.417 | 0.0154 | 0.0111 | 92.013
10.5 | 1.4658 | 0.0164 | 0.0096 | 89.378
11 | 1.515 | 0.01815 | 0.0061 | 83.4711
12 | 1.5589 | 0.02267 | 0.0074 | 68.7649
12.5 | 1.5441 | 0.02602 | 0.0127 | 59.3428
13 | 1.5389 | 0.02934 | 0.0164 | 52.4506
13.5 | 1.5419 | 0.03247 | 0.0189 | 47.4869
14 | 1.5321 | 0.03678 | 0.0214 | 41.6558
14.5 | 1.5352 | 0.0405 | 0.0228 | 37.9062
15 | 1.5362 | 0.04463 | 0.0238 | 34.4208
15.5 | 1.5295 | 0.04957 | 0.0246 | 30.8554
16 | 1.5332 | 0.05386 | 0.0248 | 28.4664
16.5 | 1.5242 | 0.05943 | 0.0249 | 25.647
17 | 1.5253 | 0.0642 | 0.0247 | 23.7586

## 45. Re 1M Mach 0.25 (1)
BIGFOIL.COM POLAR EXPORT
Horten 18.00% thick 7.00% camber
Horten 18.00% thick 7.00% camber |  |  |  | Cl Max: | 2.09 | at alpha= | 19 | deg
JavaFoil+Calcfoil stall+Eppler ext transition |  |  |  | L/D Max: | 73.1 | at alpha= | 4.5 | deg
Re: | 1000000 |  |  | Cd Min: | 0.01027 | at alpha= | -1 | deg
Mach: | 0.25 |  |  | Cl=0 at alpha= | -2.8281 | deg
|  |  |  | @ Cl=0.1, Cd= | 0.010629
|  |  |  | @ Cl=0.4, Cd= | 0.011097
|  |  |  | @ Cl=0.6, Cd= | 0.011477
alpha (deg) | Cl | Cd | Cm | Cl/Cd
-19 | -0.559 | 0.19923 | 0.005 | -2.805
-18.5 | -0.592 | 0.18697 | 0.005 | -3.165
-18 | -0.622 | 0.17406 | 0.005 | -3.575
-17.5 | -0.65 | 0.16444 | 0.005 | -3.952
-17 | -0.674 | 0.1544 | 0.005 | -4.367
-16.5 | -0.696 | 0.14526 | 0.006 | -4.789
-16 | -0.714 | 0.13602 | 0.006 | -5.246
-15.5 | -0.728 | 0.12799 | 0.006 | -5.688
-15 | -0.739 | 0.1206 | 0.006 | -6.125
-14.5 | -0.746 | 0.11324 | 0.006 | -6.586
-14 | -0.749 | 0.10676 | 0.006 | -7.015
-13.5 | -0.748 | 0.09982 | 0.007 | -7.493
-13 | -0.743 | 0.09383 | 0.007 | -7.922
-12.5 | -0.735 | 0.08811 | 0.007 | -8.339
-12 | -0.722 | 0.08279 | 0.007 | -8.724
-11.5 | -0.706 | 0.07778 | 0.007 | -9.077
-11 | -0.686 | 0.07276 | 0.007 | -9.427
-10.5 | -0.662 | 0.0683 | 0.007 | -9.691
-10 | -0.634 | 0.06403 | 0.008 | -9.907
-9.5 | -0.604 | 0.06005 | 0.008 | -10.053
-9 | -0.57 | 0.05628 | 0.008 | -10.132
-8.5 | -0.534 | 0.05272 | 0.008 | -10.134
-8 | -0.496 | 0.04934 | 0.008 | -10.054
-7.5 | -0.455 | 0.04622 | 0.008 | -9.855
-7 | -0.413 | 0.04312 | 0.009 | -9.582
-6.5 | -0.369 | 0.04026 | 0.009 | -9.166
-6 | -0.323 | 0.03689 | 0.009 | -8.767
-5.5 | -0.277 | 0.03358 | 0.009 | -8.243
-5 | -0.272 | 0.01072 | 0.014 | -25.396
-4.5 | -0.211 | 0.01063 | 0.013 | -19.854
-4 | -0.149 | 0.01108 | 0.013 | -13.446
-3.5 | -0.086 | 0.01061 | 0.013 | -8.089
-3 | -0.022 | 0.01054 | 0.013 | -2.088
-2.5 | 0.042 | 0.01095 | 0.013 | 3.871
-2 | 0.107 | 0.01059 | 0.013 | 10.122
-1.5 | 0.172 | 0.01058 | 0.013 | 16.303
-1 | 0.238 | 0.01027 | 0.013 | 23.163
-0.5 | 0.303 | 0.01107 | 0.013 | 27.357
0 | 0.366 | 0.01107 | 0.012 | 33.104
0.5 | 0.43 | 0.01112 | 0.012 | 38.673
1 | 0.493 | 0.01121 | 0.012 | 43.985
1.5 | 0.555 | 0.01132 | 0.012 | 49.009
2 | 0.615 | 0.01153 | 0.011 | 53.323
2.5 | 0.673 | 0.01222 | 0.011 | 55.073
3 | 0.73 | 0.01265 | 0.011 | 57.683
3.5 | 0.786 | 0.01087 | 0.011 | 72.276
4 | 0.842 | 0.01155 | 0.01 | 72.886
4.5 | 0.898 | 0.01228 | 0.01 | 73.1
5 | 0.953 | 0.01304 | 0.01 | 73.098
5.5 | 1.008 | 0.01404 | 0.009 | 71.84
6 | 1.063 | 0.01488 | 0.009 | 71.431
6.5 | 1.118 | 0.01584 | 0.009 | 70.551
7 | 1.172 | 0.01684 | 0.008 | 69.555
7.5 | 1.225 | 0.01792 | 0.008 | 68.367
8 | 1.278 | 0.01909 | 0.007 | 66.962
8.5 | 1.33 | 0.02034 | 0.007 | 65.394
9 | 1.382 | 0.02167 | 0.007 | 63.785
9.5 | 1.433 | 0.02322 | 0.006 | 61.726
10 | 1.484 | 0.02477 | 0.006 | 59.887
10.5 | 1.533 | 0.02638 | 0.006 | 58.115
11 | 1.582 | 0.02817 | 0.005 | 56.169
11.5 | 1.63 | 0.03003 | 0.005 | 54.283
12 | 1.677 | 0.03199 | 0.004 | 52.422
12.5 | 1.723 | 0.03435 | 0.004 | 50.169
13 | 1.768 | 0.0366 | 0.004 | 48.319
13.5 | 1.812 | 0.03901 | 0.003 | 46.452
14 | 1.855 | 0.04159 | 0.003 | 44.595
14.5 | 1.896 | 0.04432 | 0.002 | 42.779
15 | 1.935 | 0.04731 | 0.002 | 40.901
15.5 | 1.972 | 0.05045 | 0.001 | 39.094
16 | 2.004 | 0.05386 | 0.001 | 37.209
16.5 | 2.03 | 0.05743 | 0 | 35.354
17 | 2.052 | 0.06134 | 0 | 33.457
17.5 | 2.069 | 0.06549 | -0.001 | 31.596
18 | 2.082 | 0.07004 | -0.001 | 29.722
18.5 | 2.089 | 0.07496 | -0.002 | 27.864
19 | 2.09 | 0.08028 | -0.002 | 26.038
19.5 | 2.087 | 0.08621 | -0.003 | 24.213
20 | 2.078 | 0.09291 | -0.003 | 22.364

## 46. Re 1M Mach 0.25 (2)
BIGFOIL.COM POLAR EXPORT
Horten 18.00% thick 7.00% camber
Horten 18.00% thick 7.00% camber |  |  |  | Cl Max: | 1.5147 | at alpha= | 11 | deg
XFOIL ncrit=9 |  |  |  | L/D Max: | 91.2023 | at alpha= | 7 | deg
Re: | 1000000 |  |  | Cd Min: | 0.14458 | at alpha= | -15.5 | deg
Mach: | 0.25 |  |  | Cl=0 at alpha= | -4.2029 | deg
|  |  |  | @ Cl=0.1, Cd= | 0.011524
|  |  |  | @ Cl=0.4, Cd= | 0.0108
|  |  |  | @ Cl=0.6, Cd= | 0.010861
alpha (deg) | Cl | Cd | Cm | Cl/Cd
-15.5 | -0.1844 | 0.14458 | -0.0345 | -1.2754
-15 | -0.1648 | 0.13955 | -0.0366 | -1.1809
-14.5 | -0.1451 | 0.1348 | -0.0386 | -1.0764
-14 | -0.1555 | 0.12438 | -0.0442 | -1.2502
-13.5 | -0.135 | 0.11898 | -0.0456 | -1.1346
-13 | -0.1126 | 0.11485 | -0.0469 | -0.98041
-12.5 | -0.099 | 0.10926 | -0.0489 | -0.9061
-10.5 | -0.6551 | 0.02408 | -0.0426 | -27.2051
-10 | -0.6219 | 0.02119 | -0.0383 | -29.3487
-9.5 | -0.5817 | 0.01931 | -0.0346 | -30.1243
-9 | -0.5329 | 0.01827 | -0.0319 | -29.168
-8.5 | -0.4817 | 0.01723 | -0.0296 | -27.9571
-8 | -0.4267 | 0.01603 | -0.0281 | -26.6188
-7.5 | -0.3725 | 0.01528 | -0.0263 | -24.3783
-7 | -0.3164 | 0.01466 | -0.0249 | -21.5825
-6.5 | -0.2577 | 0.0139 | -0.0241 | -18.5396
-6 | -0.2017 | 0.01344 | -0.0228 | -15.0074
-5.5 | -0.1445 | 0.01303 | -0.0216 | -11.0898
-5 | -0.0874 | 0.01248 | -0.0206 | -7.0032
-4.5 | -0.0325 | 0.01224 | -0.0192 | -2.6552
-4 | 0.0222 | 0.01186 | -0.0178 | 1.8718
-3.5 | 0.0763 | 0.01163 | -0.0163 | 6.5606
-3 | 0.1276 | 0.0114 | -0.0143 | 11.193
-2.5 | 0.1805 | 0.01127 | -0.0126 | 16.016
-2 | 0.2313 | 0.01105 | -0.0106 | 20.9321
-1.5 | 0.2809 | 0.01097 | -0.0084 | 25.6062
-1 | 0.3328 | 0.01091 | -0.0066 | 30.5041
-0.5 | 0.3834 | 0.0108 | -0.0046 | 35.5
0 | 0.4329 | 0.0108 | -0.0025 | 40.0833
0.5 | 0.4836 | 0.01079 | -0.0007 | 44.8193
1 | 0.535 | 0.01077 | 0.001 | 49.675
1.5 | 0.5849 | 0.01084 | 0.0029 | 53.9576
2 | 0.6351 | 0.01091 | 0.0047 | 58.2126
2.5 | 0.6856 | 0.01091 | 0.0064 | 62.8414
3 | 0.7188 | 0.01046 | 0.0112 | 68.7189
3.5 | 0.7075 | 0.00922 | 0.0255 | 76.7354
4 | 0.7583 | 0.00938 | 0.0273 | 80.8422
4.5 | 0.8099 | 0.00968 | 0.0288 | 83.6674
5 | 0.8618 | 0.01017 | 0.0299 | 84.7394
5.5 | 0.9183 | 0.01049 | 0.0301 | 87.5405
6 | 0.9882 | 0.01105 | 0.0274 | 89.4299
6.5 | 1.0495 | 0.01179 | 0.0261 | 89.0161
7 | 1.1227 | 0.01231 | 0.0225 | 91.2023
7.5 | 1.1809 | 0.01298 | 0.0214 | 90.9784
8 | 1.218 | 0.01382 | 0.0238 | 88.1331
8.5 | 1.2817 | 0.01455 | 0.021 | 88.0893
9 | 1.3366 | 0.01591 | 0.0184 | 84.0101
9.5 | 1.3827 | 0.01769 | 0.0165 | 78.1628
10 | 1.4316 | 0.01959 | 0.0138 | 73.0781
10.5 | 1.4712 | 0.0227 | 0.0101 | 64.8106
11 | 1.5147 | 0.02512 | 0.0074 | 60.2986
11.5 | 1.4977 | 0.02834 | 0.0135 | 52.8476
12 | 1.4777 | 0.0323 | 0.0187 | 45.7492
12.5 | 1.4792 | 0.03553 | 0.0217 | 41.6324
13 | 1.4749 | 0.03954 | 0.0242 | 37.3015
13.5 | 1.4711 | 0.04384 | 0.0261 | 33.5561
14 | 1.4746 | 0.04793 | 0.0273 | 30.7657
14.5 | 1.4679 | 0.05295 | 0.0283 | 27.7224
15 | 1.4689 | 0.05756 | 0.0288 | 25.5195
15.5 | 1.4657 | 0.0627 | 0.0291 | 23.3764
16 | 1.4651 | 0.06768 | 0.0292 | 21.6475

## 47. Re 1M Mach 0.50 (1)
BIGFOIL.COM POLAR EXPORT
Horten 18.00% thick 7.00% camber
Horten 18.00% thick 7.00% camber |  |  |  | Cl Max: | 1.78 | at alpha= | 14 | deg
JavaFoil+Calcfoil stall+Eppler ext transition |  |  |  | L/D Max: | 57.699 | at alpha= | 4 | deg
Re: | 1000000 |  |  | Cd Min: | 0.01076 | at alpha= | -2.5 | deg
Mach: | 0.5 |  |  | Cl=0 at alpha= | -2.831 | deg
|  |  |  | @ Cl=0.1, Cd= | 0.01076
|  |  |  | @ Cl=0.4, Cd= | 0.012019
|  |  |  | @ Cl=0.6, Cd= | 0.01393
alpha (deg) | Cl | Cd | Cm | Cl/Cd
-20 | -0.966 | 0.20598 | 0.006 | -4.689
-19.5 | -0.938 | 0.19757 | 0.006 | -4.749
-19 | -0.911 | 0.19468 | 0.006 | -4.68
-18.5 | -0.884 | 0.19 | 0.006 | -4.652
-18 | -0.855 | 0.18333 | 0.006 | -4.666
-17.5 | -0.828 | 0.1778 | 0.007 | -4.656
-17 | -0.801 | 0.17534 | 0.007 | -4.566
-16.5 | -0.773 | 0.171 | 0.007 | -4.521
-16 | -0.744 | 0.16288 | 0.007 | -4.57
-15.5 | -0.717 | 0.15892 | 0.007 | -4.51
-15 | -0.689 | 0.15209 | 0.007 | -4.531
-14.5 | -0.66 | 0.15017 | 0.007 | -4.398
-14 | -0.633 | 0.14677 | 0.007 | -4.311
-13.5 | -0.605 | 0.1383 | 0.007 | -4.374
-13 | -0.576 | 0.1344 | 0.007 | -4.288
-12.5 | -0.548 | 0.12695 | 0.007 | -4.32
-12 | -0.52 | 0.1236 | 0.007 | -4.211
-11.5 | -0.492 | 0.12064 | 0.007 | -4.077
-11 | -0.464 | 0.11575 | 0.007 | -4.007
-10.5 | -0.436 | 0.11298 | 0.007 | -3.857
-10 | -0.407 | 0.10729 | 0.007 | -3.795
-9.5 | -0.379 | 0.10469 | 0.007 | -3.62
-9 | -0.35 | 0.09829 | 0.007 | -3.566
-8.5 | -0.322 | 0.08615 | 0.007 | -3.738
-8 | -0.294 | 0.0655 | 0.007 | -4.487
-7.5 | -0.265 | 0.06803 | 0.007 | -3.902
-7 | -0.368 | 0.05532 | 0.008 | -6.65
-6.5 | -0.357 | 0.04923 | 0.008 | -7.248
-6 | -0.326 | 0.0449 | 0.008 | -7.259
-5.5 | -0.285 | 0.04135 | 0.009 | -6.894
-5 | -0.238 | 0.0383 | 0.009 | -6.219
-4.5 | -0.188 | 0.03529 | 0.009 | -5.314
-4 | -0.134 | 0.03238 | 0.01 | -4.14
-3.5 | -0.078 | 0.02921 | 0.01 | -2.687
-3 | -0.024 | 0.01187 | 0.015 | -2.046
-2.5 | 0.047 | 0.01076 | 0.015 | 4.359
-2 | 0.119 | 0.01076 | 0.014 | 11.06
-1.5 | 0.192 | 0.01121 | 0.014 | 17.096
-1 | 0.265 | 0.01124 | 0.014 | 23.544
-0.5 | 0.337 | 0.01129 | 0.014 | 29.822
0 | 0.397 | 0.01198 | 0.013 | 33.113
0.5 | 0.463 | 0.01283 | 0.013 | 36.048
1 | 0.528 | 0.01332 | 0.013 | 39.634
1.5 | 0.592 | 0.01386 | 0.013 | 42.736
2 | 0.657 | 0.01443 | 0.012 | 45.496
2.5 | 0.72 | 0.01509 | 0.012 | 47.74
3 | 0.783 | 0.01611 | 0.012 | 48.605
3.5 | 0.846 | 0.01684 | 0.011 | 50.22
4 | 0.907 | 0.01572 | 0.011 | 57.699
4.5 | 0.968 | 0.01678 | 0.011 | 57.698
5 | 1.028 | 0.01791 | 0.01 | 57.411
5.5 | 1.087 | 0.01933 | 0.01 | 56.25
6 | 1.146 | 0.02068 | 0.01 | 55.409
6.5 | 1.203 | 0.02217 | 0.009 | 54.261
7 | 1.259 | 0.02381 | 0.009 | 52.868
7.5 | 1.314 | 0.02557 | 0.009 | 51.379
8 | 1.367 | 0.02754 | 0.008 | 49.632
8.5 | 1.419 | 0.02969 | 0.008 | 47.781
9 | 1.469 | 0.03213 | 0.007 | 45.718
9.5 | 1.517 | 0.03477 | 0.007 | 43.626
10 | 1.563 | 0.03754 | 0.006 | 41.63
10.5 | 1.606 | 0.04075 | 0.006 | 39.415
11 | 1.646 | 0.04422 | 0.006 | 37.23
11.5 | 1.683 | 0.04816 | 0.005 | 34.946
12 | 1.716 | 0.0525 | 0.005 | 32.682
12.5 | 1.743 | 0.05746 | 0.004 | 30.339
13 | 1.765 | 0.06318 | 0.004 | 27.935
13.5 | 1.778 | 0.06983 | 0.003 | 25.461
14 | 1.78 | 0.07782 | 0.003 | 22.87
14.5 | 1.766 | 0.08739 | 0.002 | 20.203
15 | 1.724 | 0.10026 | 0.002 | 17.193
15.5 | 1.619 | 0.12021 | 0.001 | 13.47
16 | 1.137 | 0.17904 | 0.001 | 6.351
16.5 | 1.115 | 0.18496 | 0 | 6.026
17 | 1.148 | 0.19142 | 0 | 5.998
17.5 | 1.18 | 0.20079 | -0.001 | 5.876
18 | 1.211 | 0.20588 | -0.001 | 5.883
18.5 | 1.243 | 0.20784 | -0.001 | 5.98
19 | 1.273 | 0.21483 | -0.002 | 5.924

## 48. Re 1M Mach 0.50 (2)
BIGFOIL.COM POLAR EXPORT
Horten 18.00% thick 7.00% camber
Horten 18.00% thick 7.00% camber |  |  |  | Cl Max: | 1.2275 | at alpha= | 9.5 | deg
XFOIL ncrit=9 |  |  |  | L/D Max: | 60.9677 | at alpha= | 4 | deg
Re: | 1000000 |  |  | Cd Min: | 0.2154 | at alpha= | -20 | deg
Mach: | 0.5 |  |  | Cl=0 at alpha= | -4.2652 | deg
|  |  |  | @ Cl=0.1, Cd= | 0.013691
|  |  |  | @ Cl=0.4, Cd= | 0.012187
|  |  |  | @ Cl=0.6, Cd= | 0.01228
alpha (deg) | Cl | Cd | Cm | Cl/Cd
-20 | -0.3462 | 0.2154 | -0.0026 | -1.6072
-19.5 | -0.3204 | 0.20983 | -0.0057 | -1.527
-19 | -0.2958 | 0.20402 | -0.009 | -1.4499
-18.5 | -0.2728 | 0.19752 | -0.0125 | -1.3811
-18 | -0.2561 | 0.18963 | -0.017 | -1.3505
-17.5 | -0.2342 | 0.18274 | -0.0203 | -1.2816
-17 | -0.2087 | 0.17702 | -0.023 | -1.179
-16.5 | -0.1839 | 0.17152 | -0.0257 | -1.0722
-16 | -0.1655 | 0.16427 | -0.0296 | -1.0075
-15.5 | -0.1526 | 0.15665 | -0.0339 | -0.97415
-15 | -0.1247 | 0.15097 | -0.0356 | -0.82599
-14.5 | -0.1002 | 0.14553 | -0.038 | -0.68852
-14 | -0.0788 | 0.13946 | -0.0408 | -0.56504
-13.5 | -0.0749 | 0.13095 | -0.0458 | -0.57197
-13 | -0.0478 | 0.1254 | -0.0471 | -0.38118
-12.5 | -0.0264 | 0.11972 | -0.0494 | -0.22051
-12 | -0.0067 | 0.11397 | -0.0518 | -0.058787
-10.5 | 0.0167 | 0.09213 | -0.0616 | 0.18127
-10 | 0.0408 | 0.08776 | -0.0621 | 0.4649
-9.5 | 0.0435 | 0.08074 | -0.0647 | 0.53877
-9 | 0.0431 | 0.0739 | -0.0673 | 0.58322
-8.5 | 0.0336 | 0.06641 | -0.0708 | 0.50595
-8 | -0.0004 | 0.05824 | -0.0739 | -0.0068681
-7.5 | -0.0502 | 0.05136 | -0.0691 | -0.97741
-7 | -0.1008 | 0.0452 | -0.0591 | -2.2301
-6.5 | -0.0967 | 0.04167 | -0.0525 | -2.3206
-6 | -0.0832 | 0.03799 | -0.0462 | -2.1901
-5.5 | -0.1198 | 0.02772 | -0.0337 | -4.3218
-5 | -0.106 | 0.01803 | -0.0272 | -5.8791
-4.5 | -0.0393 | 0.01599 | -0.0255 | -2.4578
-4 | 0.0444 | 0.01417 | -0.0266 | 3.1334
-3.5 | 0.1175 | 0.01354 | -0.0258 | 8.678
-3 | 0.1913 | 0.01295 | -0.0253 | 14.7722
-2.5 | 0.2597 | 0.0126 | -0.0239 | 20.6111
-2 | 0.3205 | 0.01232 | -0.0213 | 26.0146
-1.5 | 0.3744 | 0.01222 | -0.0176 | 30.6383
-1 | 0.4283 | 0.01215 | -0.0138 | 35.251
-0.5 | 0.48 | 0.01211 | -0.0098 | 39.6367
0 | 0.5296 | 0.01221 | -0.0055 | 43.3743
0.5 | 0.5816 | 0.01224 | -0.0017 | 47.5163
1 | 0.6316 | 0.01235 | 0.0025 | 51.1417
1.5 | 0.6782 | 0.0126 | 0.007 | 53.8254
2 | 0.7273 | 0.01277 | 0.0111 | 56.9538
2.5 | 0.7717 | 0.01303 | 0.0159 | 59.2249
3 | 0.8062 | 0.01346 | 0.0221 | 59.896
3.5 | 0.8322 | 0.01374 | 0.0299 | 60.5677
4 | 0.8127 | 0.01333 | 0.0447 | 60.9677
4.5 | 0.7825 | 0.01371 | 0.0606 | 57.0751
5 | 0.8457 | 0.01546 | 0.058 | 54.7025
5.5 | 0.94 | 0.01773 | 0.0488 | 53.0175
6 | 0.992 | 0.02069 | 0.0456 | 47.9459
6.5 | 1.0475 | 0.02379 | 0.0418 | 44.0311
7 | 1.0839 | 0.02739 | 0.0399 | 39.5728
7.5 | 1.1286 | 0.03154 | 0.0354 | 35.7831
8 | 1.1595 | 0.03582 | 0.0328 | 32.3702
8.5 | 1.1808 | 0.04043 | 0.031 | 29.206
9 | 1.2018 | 0.04555 | 0.0284 | 26.3842
9.5 | 1.2275 | 0.0503 | 0.0259 | 24.4036
10 | 1.2231 | 0.05622 | 0.0259 | 21.7556
10.5 | 1.2184 | 0.06037 | 0.0292 | 20.1822
11 | 1.2035 | 0.06576 | 0.0317 | 18.3014
11.5 | 1.1939 | 0.0712 | 0.0335 | 16.7683
12 | 1.1914 | 0.07627 | 0.0348 | 15.6208
12.5 | 1.1732 | 0.08315 | 0.0352 | 14.1094
13 | 1.1899 | 0.0869 | 0.0363 | 13.6928
13.5 | 1.1543 | 0.09606 | 0.0351 | 12.0164
14 | 1.1727 | 0.09999 | 0.0355 | 11.7282
14.5 | 1.139 | 0.10953 | 0.0336 | 10.399

## 49. Re 2M Mach 0.00 (1)
BIGFOIL.COM POLAR EXPORT
Horten 18.00% thick 7.00% camber
Horten 18.00% thick 7.00% camber |  |  |  | Cl Max: | 2.161 | at alpha= | 20 | deg
JavaFoil+Calcfoil stall+Eppler ext transition |  |  |  | L/D Max: | 95.479 | at alpha= | 5 | deg
Re: | 2000000 |  |  | Cd Min: | 0.00844 | at alpha= | 3.5 | deg
Mach: | 0 |  |  | Cl=0 at alpha= | -2.8306 | deg
|  |  |  | @ Cl=0.1, Cd= | 0.010073
|  |  |  | @ Cl=0.4, Cd= | 0.0098458
|  |  |  | @ Cl=0.6, Cd= | 0.010046
alpha (deg) | Cl | Cd | Cm | Cl/Cd
-20 | -0.907 | 0.16413 | 0.005 | -5.525
-19.5 | -0.911 | 0.15652 | 0.005 | -5.823
-19 | -0.915 | 0.15008 | 0.005 | -6.093
-18.5 | -0.916 | 0.14276 | 0.006 | -6.419
-18 | -0.917 | 0.13581 | 0.006 | -6.75
-17.5 | -0.915 | 0.1295 | 0.006 | -7.069
-17 | -0.912 | 0.12332 | 0.006 | -7.398
-16.5 | -0.907 | 0.11734 | 0.006 | -7.733
-16 | -0.901 | 0.11122 | 0.006 | -8.098
-15.5 | -0.892 | 0.10534 | 0.007 | -8.467
-15 | -0.881 | 0.10002 | 0.007 | -8.809
-14.5 | -0.868 | 0.09467 | 0.007 | -9.168
-14 | -0.853 | 0.08962 | 0.007 | -9.515
-13.5 | -0.835 | 0.08484 | 0.007 | -9.845
-13 | -0.815 | 0.08005 | 0.007 | -10.187
-12.5 | -0.793 | 0.07556 | 0.007 | -10.501
-12 | -0.769 | 0.07116 | 0.008 | -10.811
-11.5 | -0.743 | 0.06694 | 0.008 | -11.097
-11 | -0.714 | 0.06292 | 0.008 | -11.35
-10.5 | -0.683 | 0.05904 | 0.008 | -11.568
-10 | -0.65 | 0.0552 | 0.008 | -11.771
-9.5 | -0.615 | 0.05159 | 0.008 | -11.913
-9 | -0.578 | 0.04804 | 0.009 | -12.028
-8.5 | -0.54 | 0.04449 | 0.009 | -12.13
-8 | -0.5 | 0.04068 | 0.009 | -12.302
-7.5 | -0.464 | 0.03448 | 0.01 | -13.462
-7 | -0.494 | 0.01014 | 0.013 | -48.749
-6.5 | -0.439 | 0.01048 | 0.013 | -41.898
-6 | -0.383 | 0.01032 | 0.013 | -37.067
-5.5 | -0.325 | 0.01018 | 0.013 | -31.884
-5 | -0.266 | 0.01057 | 0.013 | -25.127
-4.5 | -0.206 | 0.01047 | 0.013 | -19.638
-4 | -0.145 | 0.01034 | 0.013 | -14.012
-3.5 | -0.083 | 0.01022 | 0.013 | -8.162
-3 | -0.021 | 0.01025 | 0.013 | -2.086
-2.5 | 0.041 | 0.01012 | 0.013 | 4.067
-2 | 0.104 | 0.01007 | 0.013 | 10.335
-1.5 | 0.167 | 0.01005 | 0.013 | 16.641
-1 | 0.231 | 0.0097 | 0.012 | 23.775
-0.5 | 0.294 | 0.01013 | 0.012 | 28.989
0 | 0.356 | 0.00986 | 0.012 | 36.119
0.5 | 0.418 | 0.00984 | 0.012 | 42.504
1 | 0.481 | 0.00959 | 0.012 | 50.108
1.5 | 0.542 | 0.00998 | 0.012 | 54.351
2 | 0.604 | 0.01005 | 0.011 | 60.105
2.5 | 0.665 | 0.01015 | 0.011 | 65.487
3 | 0.725 | 0.01065 | 0.011 | 68.002
3.5 | 0.783 | 0.00844 | 0.011 | 92.794
4 | 0.84 | 0.00899 | 0.01 | 93.504
4.5 | 0.895 | 0.00939 | 0.01 | 95.323
5 | 0.949 | 0.00994 | 0.01 | 95.479
5.5 | 1.001 | 0.01059 | 0.009 | 94.537
6 | 1.054 | 0.01129 | 0.009 | 93.32
6.5 | 1.106 | 0.01204 | 0.008 | 91.893
7 | 1.158 | 0.0129 | 0.008 | 89.8
7.5 | 1.21 | 0.01379 | 0.008 | 87.766
8 | 1.262 | 0.01471 | 0.007 | 85.741
8.5 | 1.313 | 0.01589 | 0.007 | 82.624
9 | 1.363 | 0.01698 | 0.007 | 80.266
9.5 | 1.414 | 0.0185 | 0.006 | 76.416
10 | 1.463 | 0.01972 | 0.006 | 74.206
10.5 | 1.512 | 0.02098 | 0.006 | 72.092
11 | 1.561 | 0.02233 | 0.005 | 69.914
11.5 | 1.609 | 0.02383 | 0.005 | 67.515
12 | 1.656 | 0.0254 | 0.004 | 65.198
12.5 | 1.702 | 0.02711 | 0.004 | 62.783
13 | 1.748 | 0.02896 | 0.003 | 60.36
13.5 | 1.793 | 0.03085 | 0.003 | 58.11
14 | 1.836 | 0.03301 | 0.003 | 55.624
14.5 | 1.879 | 0.03521 | 0.002 | 53.364
15 | 1.92 | 0.03762 | 0.002 | 51.05
15.5 | 1.96 | 0.04014 | 0.001 | 48.834
16 | 1.996 | 0.04283 | 0.001 | 46.602
16.5 | 2.028 | 0.04572 | 0 | 44.346
17 | 2.057 | 0.04882 | 0 | 42.122
17.5 | 2.082 | 0.05215 | -0.001 | 39.927
18 | 2.105 | 0.05573 | -0.001 | 37.764
18.5 | 2.124 | 0.05953 | -0.002 | 35.675
19 | 2.14 | 0.06374 | -0.002 | 33.567
19.5 | 2.152 | 0.06833 | -0.003 | 31.497
20 | 2.161 | 0.07338 | -0.003 | 29.453

## 50. Re 2M Mach 0.00 (2)
BIGFOIL.COM POLAR EXPORT
Horten 18.00% thick 7.00% camber
Horten 18.00% thick 7.00% camber |  |  |  | Cl Max: | 1.6952 | at alpha= | 13.5 | deg
XFOIL ncrit=9 |  |  |  | L/D Max: | 128.92 | at alpha= | 9 | deg
Re: | 2000000 |  |  | Cd Min: | 0.07188 | at alpha= | 18.5 | deg
Mach: | 0 |  |  | Cl=0 at alpha= | -3.9295 | deg
|  |  |  | @ Cl=0.1, Cd= | 0.0091232
|  |  |  | @ Cl=0.4, Cd= | 0.0087709
|  |  |  | @ Cl=0.6, Cd= | 0.0088518
alpha (deg) | Cl | Cd | Cm | Cl/Cd
-19 | -1.2446 | 0.0325 | -0.089 | -38.2954
-18.5 | -1.2498 | 0.02918 | -0.0832 | -42.8307
-18 | -1.2408 | 0.02691 | -0.0778 | -46.1093
-17.5 | -1.2232 | 0.02516 | -0.0728 | -48.6169
-17 | -1.1987 | 0.0238 | -0.0683 | -50.3655
-16.5 | -1.1721 | 0.02256 | -0.0639 | -51.9548
-16 | -1.1422 | 0.02145 | -0.0597 | -53.2494
-15.5 | -1.1105 | 0.02041 | -0.0555 | -54.4096
-15 | -1.0753 | 0.01948 | -0.0518 | -55.2002
-14.5 | -1.0376 | 0.0187 | -0.0483 | -55.4866
-14 | -1.0009 | 0.01772 | -0.0447 | -56.4842
-13.5 | -0.9626 | 0.01671 | -0.0413 | -57.6062
-13 | -0.9188 | 0.01604 | -0.0387 | -57.2818
-12.5 | -0.8742 | 0.01547 | -0.0361 | -56.5094
-12 | -0.8277 | 0.01495 | -0.0338 | -55.3645
-11.5 | -0.7802 | 0.01443 | -0.0317 | -54.0679
-11 | -0.7312 | 0.01404 | -0.0299 | -52.0798
-10.5 | -0.6805 | 0.01323 | -0.0285 | -51.4361
-10 | -0.6297 | 0.0128 | -0.027 | -49.1953
-9.5 | -0.5781 | 0.01241 | -0.0256 | -46.5834
-9 | -0.5263 | 0.01206 | -0.0242 | -43.6401
-8.5 | -0.4741 | 0.01164 | -0.0229 | -40.7302
-8 | -0.4211 | 0.01125 | -0.0218 | -37.4311
-7.5 | -0.369 | 0.01097 | -0.0205 | -33.6372
-7 | -0.317 | 0.01075 | -0.0191 | -29.4884
-6.5 | -0.2645 | 0.01036 | -0.0179 | -25.5309
-6 | -0.2127 | 0.01016 | -0.0166 | -20.935
-5.5 | -0.1607 | 0.01 | -0.0152 | -16.07
-5 | -0.1094 | 0.00971 | -0.0138 | -11.2667
-4.5 | -0.058 | 0.00957 | -0.0124 | -6.0606
-4 | -0.0073 | 0.00939 | -0.0108 | -0.77742
-3.5 | 0.0445 | 0.00926 | -0.0095 | 4.8056
-3 | 0.095 | 0.00913 | -0.008 | 10.4053
-2.5 | 0.1465 | 0.00906 | -0.0066 | 16.17
-2 | 0.1978 | 0.00893 | -0.0053 | 22.1501
-1.5 | 0.2493 | 0.00889 | -0.004 | 28.0427
-1 | 0.3007 | 0.00886 | -0.0028 | 33.9391
-0.5 | 0.3527 | 0.00878 | -0.0016 | 40.1708
0 | 0.4044 | 0.00877 | -0.0005 | 46.1117
0.5 | 0.4559 | 0.00879 | 0.0006 | 51.8658
1 | 0.5087 | 0.00876 | 0.0015 | 58.0708
1.5 | 0.5605 | 0.00879 | 0.0024 | 63.7656
2 | 0.6116 | 0.00887 | 0.0035 | 68.9515
2.5 | 0.664 | 0.00885 | 0.0043 | 75.0282
3 | 0.7146 | 0.00888 | 0.0054 | 80.473
3.5 | 0.7149 | 0.0074 | 0.0164 | 96.6081
4 | 0.751 | 0.00723 | 0.0207 | 103.8728
4.5 | 0.7997 | 0.00732 | 0.0222 | 109.2486
5 | 0.8483 | 0.00754 | 0.0236 | 112.5066
5.5 | 0.8983 | 0.00775 | 0.0246 | 115.9097
6 | 0.9471 | 0.00792 | 0.0258 | 119.5833
6.5 | 0.9976 | 0.00821 | 0.0265 | 121.5104
7 | 1.0521 | 0.00853 | 0.0262 | 123.3411
7.5 | 1.1031 | 0.00877 | 0.0267 | 125.7811
8 | 1.1627 | 0.00918 | 0.025 | 126.6558
8.5 | 1.2271 | 0.00961 | 0.0221 | 127.6899
9 | 1.2892 | 0.01 | 0.0198 | 128.92
9.5 | 1.3329 | 0.01056 | 0.0209 | 126.2216
10 | 1.3932 | 0.01109 | 0.0185 | 125.6267
10.5 | 1.4496 | 0.01166 | 0.0167 | 124.3225
11 | 1.4985 | 0.01259 | 0.0155 | 119.023
12 | 1.5933 | 0.01464 | 0.0127 | 108.832
12.5 | 1.6368 | 0.01669 | 0.0096 | 98.0707
13 | 1.6844 | 0.01842 | 0.0064 | 91.4441
13.5 | 1.6952 | 0.02157 | 0.0074 | 78.5906
14 | 1.6862 | 0.02502 | 0.0115 | 67.3941
14.5 | 1.6827 | 0.02852 | 0.0144 | 59.0007
15 | 1.6597 | 0.03378 | 0.0174 | 49.1326
15.5 | 1.6582 | 0.03773 | 0.019 | 43.9491
16 | 1.6504 | 0.04248 | 0.0203 | 38.8512
16.5 | 1.6361 | 0.04805 | 0.0213 | 34.0499
17 | 1.6323 | 0.05287 | 0.0216 | 30.8738
17.5 | 1.6119 | 0.0595 | 0.0218 | 27.0908
18 | 1.6086 | 0.06462 | 0.0215 | 24.8932
18.5 | 1.5862 | 0.07188 | 0.0209 | 22.0673

## 51. Re 2M Mach 0.10 (1)
BIGFOIL.COM POLAR EXPORT
Horten 18.00% thick 7.00% camber
Horten 18.00% thick 7.00% camber |  |  |  | Cl Max: | 2.153 | at alpha= | 20 | deg
JavaFoil+Calcfoil stall+Eppler ext transition |  |  |  | L/D Max: | 94.258 | at alpha= | 5 | deg
Re: | 2000000 |  |  | Cd Min: | 0.00851 | at alpha= | 3.5 | deg
Mach: | 0.1 |  |  | Cl=0 at alpha= | -2.8306 | deg
|  |  |  | @ Cl=0.1, Cd= | 0.010125
|  |  |  | @ Cl=0.4, Cd= | 0.0097139
|  |  |  | @ Cl=0.6, Cd= | 0.010072
alpha (deg) | Cl | Cd | Cm | Cl/Cd
-20 | -0.865 | 0.16732 | 0.005 | -5.172
-19.5 | -0.873 | 0.16033 | 0.005 | -5.444
-19 | -0.879 | 0.1528 | 0.005 | -5.752
-18.5 | -0.884 | 0.14505 | 0.005 | -6.092
-18 | -0.887 | 0.13821 | 0.006 | -6.417
-17.5 | -0.888 | 0.13169 | 0.006 | -6.746
-17 | -0.888 | 0.12531 | 0.006 | -7.086
-16.5 | -0.886 | 0.1191 | 0.006 | -7.436
-16 | -0.881 | 0.1131 | 0.006 | -7.793
-15.5 | -0.875 | 0.10703 | 0.007 | -8.175
-15 | -0.866 | 0.10126 | 0.007 | -8.555
-14.5 | -0.855 | 0.0959 | 0.007 | -8.919
-14 | -0.842 | 0.09068 | 0.007 | -9.286
-13.5 | -0.826 | 0.08573 | 0.007 | -9.639
-13 | -0.808 | 0.08104 | 0.007 | -9.974
-12.5 | -0.788 | 0.07648 | 0.007 | -10.299
-12 | -0.765 | 0.07187 | 0.008 | -10.64
-11.5 | -0.739 | 0.06767 | 0.008 | -10.926
-11 | -0.712 | 0.06358 | 0.008 | -11.194
-10.5 | -0.681 | 0.05958 | 0.008 | -11.437
-10 | -0.649 | 0.0558 | 0.008 | -11.626
-9.5 | -0.614 | 0.0522 | 0.008 | -11.763
-9 | -0.578 | 0.04863 | 0.009 | -11.877
-8.5 | -0.54 | 0.04512 | 0.009 | -11.96
-8 | -0.5 | 0.04149 | 0.009 | -12.06
-7.5 | -0.461 | 0.03696 | 0.009 | -12.474
-7 | -0.496 | 0.01014 | 0.013 | -48.879
-6.5 | -0.441 | 0.01051 | 0.013 | -41.931
-6 | -0.384 | 0.01034 | 0.013 | -37.115
-5.5 | -0.326 | 0.01019 | 0.013 | -31.972
-5 | -0.267 | 0.01064 | 0.013 | -25.076
-4.5 | -0.207 | 0.01049 | 0.013 | -19.694
-4 | -0.146 | 0.01035 | 0.013 | -14.063
-3.5 | -0.084 | 0.01026 | 0.013 | -8.166
-3 | -0.021 | 0.01031 | 0.013 | -2.084
-2.5 | 0.041 | 0.01018 | 0.013 | 4.063
-2 | 0.105 | 0.01012 | 0.013 | 10.325
-1.5 | 0.168 | 0.00977 | 0.013 | 17.205
-1 | 0.232 | 0.00973 | 0.012 | 23.809
-0.5 | 0.295 | 0.00974 | 0.012 | 30.282
0 | 0.358 | 0.00989 | 0.012 | 36.186
0.5 | 0.42 | 0.00963 | 0.012 | 43.667
1 | 0.483 | 0.00967 | 0.012 | 49.935
1.5 | 0.545 | 0.01001 | 0.012 | 54.437
2 | 0.607 | 0.01008 | 0.011 | 60.184
2.5 | 0.667 | 0.01019 | 0.011 | 65.51
3 | 0.727 | 0.01071 | 0.011 | 67.953
3.5 | 0.786 | 0.00851 | 0.011 | 92.424
4 | 0.843 | 0.00908 | 0.01 | 92.787
4.5 | 0.898 | 0.00954 | 0.01 | 94.077
5 | 0.951 | 0.01009 | 0.01 | 94.258
5.5 | 1.004 | 0.01077 | 0.009 | 93.232
6 | 1.057 | 0.01151 | 0.009 | 91.826
6.5 | 1.109 | 0.01227 | 0.009 | 90.386
7 | 1.162 | 0.01313 | 0.008 | 88.481
7.5 | 1.214 | 0.01403 | 0.008 | 86.538
8 | 1.266 | 0.01498 | 0.007 | 84.498
8.5 | 1.317 | 0.01605 | 0.007 | 82.033
9 | 1.368 | 0.01727 | 0.007 | 79.185
9.5 | 1.418 | 0.01884 | 0.006 | 75.287
10 | 1.468 | 0.02007 | 0.006 | 73.132
10.5 | 1.517 | 0.02135 | 0.006 | 71.044
11 | 1.566 | 0.02272 | 0.005 | 68.902
11.5 | 1.614 | 0.02427 | 0.005 | 66.483
12 | 1.661 | 0.02586 | 0.004 | 64.221
12.5 | 1.707 | 0.02762 | 0.004 | 61.798
13 | 1.753 | 0.02949 | 0.003 | 59.445
13.5 | 1.797 | 0.03147 | 0.003 | 57.121
14 | 1.841 | 0.03364 | 0.003 | 54.717
14.5 | 1.883 | 0.03588 | 0.002 | 52.495
15 | 1.925 | 0.03836 | 0.002 | 50.177
15.5 | 1.964 | 0.04093 | 0.001 | 47.987
16 | 1.999 | 0.04373 | 0.001 | 45.72
16.5 | 2.03 | 0.0467 | 0 | 43.483
17 | 2.058 | 0.0499 | 0 | 41.251
17.5 | 2.083 | 0.05328 | -0.001 | 39.095
18 | 2.104 | 0.057 | -0.001 | 36.917
18.5 | 2.122 | 0.06096 | -0.002 | 34.81
19 | 2.136 | 0.0653 | -0.002 | 32.708
19.5 | 2.147 | 0.07007 | -0.003 | 30.64
20 | 2.153 | 0.07542 | -0.003 | 28.554

## 52. Re 2M Mach 0.10 (2)
BIGFOIL.COM POLAR EXPORT
Horten 18.00% thick 7.00% camber
Horten 18.00% thick 7.00% camber |  |  |  | Cl Max: | 1.6865 | at alpha= | 13 | deg
XFOIL ncrit=9 |  |  |  | L/D Max: | 127.24 | at alpha= | 9 | deg
Re: | 2000000 |  |  | Cd Min: | 0.06838 | at alpha= | 18 | deg
Mach: | 0.1 |  |  | Cl=0 at alpha= | -3.9489 | deg
|  |  |  | @ Cl=0.1, Cd= | 0.0091655
|  |  |  | @ Cl=0.4, Cd= | 0.0088085
|  |  |  | @ Cl=0.6, Cd= | 0.0088777
alpha (deg) | Cl | Cd | Cm | Cl/Cd
-18.5 | -1.1335 | 0.044 | -0.0905 | -25.7614
-18 | -1.209 | 0.03118 | -0.0841 | -38.7749
-17.5 | -1.2067 | 0.02792 | -0.0784 | -43.2199
-17 | -1.1899 | 0.02586 | -0.0733 | -46.0131
-16.5 | -1.1679 | 0.02423 | -0.0683 | -48.2006
-16 | -1.1412 | 0.02283 | -0.0636 | -49.9869
-15.5 | -1.1123 | 0.02155 | -0.059 | -51.6148
-15 | -1.0797 | 0.02042 | -0.0548 | -52.8746
-14.5 | -1.0437 | 0.01945 | -0.0509 | -53.6607
-14 | -1.0049 | 0.0186 | -0.0473 | -54.0269
-13.5 | -0.969 | 0.01743 | -0.0434 | -55.5938
-13 | -0.927 | 0.01654 | -0.0403 | -56.0459
-12.5 | -0.8825 | 0.01589 | -0.0375 | -55.5381
-12 | -0.8355 | 0.01532 | -0.0351 | -54.5366
-11.5 | -0.7874 | 0.01474 | -0.033 | -53.4193
-11 | -0.7375 | 0.01427 | -0.031 | -51.6819
-10.5 | -0.6868 | 0.01353 | -0.0294 | -50.7613
-10 | -0.6351 | 0.01299 | -0.0279 | -48.8915
-9.5 | -0.5825 | 0.01256 | -0.0265 | -46.3774
-9 | -0.5299 | 0.01218 | -0.0251 | -43.5057
-8.5 | -0.4774 | 0.01187 | -0.0237 | -40.219
-8 | -0.4231 | 0.01135 | -0.0227 | -37.2775
-7.5 | -0.3704 | 0.01105 | -0.0213 | -33.5204
-7 | -0.3177 | 0.0108 | -0.02 | -29.4167
-6.5 | -0.2646 | 0.01043 | -0.0187 | -25.3691
-6 | -0.2125 | 0.01021 | -0.0173 | -20.8129
-5.5 | -0.16 | 0.01003 | -0.0159 | -15.9521
-5 | -0.1082 | 0.00975 | -0.0144 | -11.0974
-4.5 | -0.0566 | 0.00961 | -0.0129 | -5.8897
-4 | -0.0053 | 0.00943 | -0.0114 | -0.56204
-3.5 | 0.0466 | 0.00928 | -0.01 | 5.0216
-3 | 0.0974 | 0.00917 | -0.0084 | 10.6216
-2.5 | 0.1492 | 0.00908 | -0.007 | 16.4317
-2 | 0.2007 | 0.00896 | -0.0056 | 22.3996
-1.5 | 0.2523 | 0.00893 | -0.0043 | 28.2531
-1 | 0.3041 | 0.00887 | -0.003 | 34.2841
-0.5 | 0.3563 | 0.0088 | -0.0018 | 40.4886
0 | 0.408 | 0.00881 | -0.0006 | 46.311
0.5 | 0.46 | 0.00881 | 0.0005 | 52.2134
1 | 0.5129 | 0.00879 | 0.0014 | 58.3504
1.5 | 0.5648 | 0.00883 | 0.0025 | 63.9638
2 | 0.6165 | 0.0089 | 0.0035 | 69.2697
2.5 | 0.669 | 0.00889 | 0.0044 | 75.2531
3 | 0.7196 | 0.00894 | 0.0055 | 80.4922
3.5 | 0.7221 | 0.00753 | 0.0162 | 95.8964
4 | 0.7561 | 0.00727 | 0.021 | 104.0028
4.5 | 0.8044 | 0.00738 | 0.0227 | 108.9973
5 | 0.8525 | 0.00762 | 0.0243 | 111.8766
5.5 | 0.9035 | 0.0078 | 0.0252 | 115.8333
6 | 0.9518 | 0.00799 | 0.0266 | 119.1239
6.5 | 1.0016 | 0.00831 | 0.0275 | 120.5295
7 | 1.0579 | 0.0086 | 0.027 | 123.0116
7.5 | 1.1071 | 0.00887 | 0.0279 | 124.814
8 | 1.1693 | 0.00933 | 0.0257 | 125.3269
8.5 | 1.2351 | 0.00973 | 0.0228 | 126.9373
9 | 1.2953 | 0.01018 | 0.0209 | 127.2397
9.5 | 1.3398 | 0.01081 | 0.0218 | 123.9408
10 | 1.4007 | 0.0113 | 0.0195 | 123.9558
10.5 | 1.4562 | 0.01199 | 0.0177 | 121.4512
11 | 1.5036 | 0.01303 | 0.0167 | 115.3952
11.5 | 1.5482 | 0.014 | 0.0162 | 110.5857
12 | 1.598 | 0.01559 | 0.013 | 102.5016
12.5 | 1.6424 | 0.01772 | 0.0098 | 92.6862
13 | 1.6865 | 0.0199 | 0.0066 | 84.7487
13.5 | 1.6771 | 0.02378 | 0.01 | 70.5257
14 | 1.6743 | 0.02698 | 0.0135 | 62.0571
14.5 | 1.6651 | 0.03101 | 0.0165 | 53.6956
15 | 1.64 | 0.03661 | 0.0192 | 44.7965
15.5 | 1.6429 | 0.0404 | 0.0205 | 40.6658
16 | 1.6284 | 0.04587 | 0.0217 | 35.5003
16.5 | 1.6203 | 0.05101 | 0.0224 | 31.7644
17 | 1.6115 | 0.05641 | 0.0228 | 28.5676
17.5 | 1.5963 | 0.06262 | 0.0228 | 25.4919
18 | 1.5878 | 0.06838 | 0.0224 | 23.2202

## 53. Re 2M Mach 0.25 (1)
BIGFOIL.COM POLAR EXPORT
Horten 18.00% thick 7.00% camber
Horten 18.00% thick 7.00% camber |  |  |  | Cl Max: | 2.096 | at alpha= | 19 | deg
JavaFoil+Calcfoil stall+Eppler ext transition |  |  |  | L/D Max: | 89.266 | at alpha= | 4 | deg
Re: | 2000000 |  |  | Cd Min: | 0.00905 | at alpha= | 3.5 | deg
Mach: | 0.25 |  |  | Cl=0 at alpha= | -2.8281 | deg
|  |  |  | @ Cl=0.1, Cd= | 0.010017
|  |  |  | @ Cl=0.4, Cd= | 0.009528
|  |  |  | @ Cl=0.6, Cd= | 0.010367
alpha (deg) | Cl | Cd | Cm | Cl/Cd
-19 | -0.56 | 0.18064 | 0.005 | -3.1
-18.5 | -0.593 | 0.17069 | 0.005 | -3.475
-18 | -0.624 | 0.16015 | 0.005 | -3.895
-17.5 | -0.651 | 0.15118 | 0.006 | -4.308
-17 | -0.676 | 0.1416 | 0.006 | -4.774
-16.5 | -0.697 | 0.1335 | 0.006 | -5.224
-16 | -0.715 | 0.12565 | 0.006 | -5.694
-15.5 | -0.73 | 0.1188 | 0.006 | -6.145
-15 | -0.741 | 0.11159 | 0.006 | -6.64
-14.5 | -0.748 | 0.10471 | 0.007 | -7.145
-14 | -0.751 | 0.0986 | 0.007 | -7.62
-13.5 | -0.751 | 0.09241 | 0.007 | -8.123
-13 | -0.746 | 0.08701 | 0.007 | -8.576
-12.5 | -0.738 | 0.0817 | 0.007 | -9.028
-12 | -0.725 | 0.07685 | 0.007 | -9.437
-11.5 | -0.709 | 0.07208 | 0.008 | -9.836
-11 | -0.689 | 0.06752 | 0.008 | -10.206
-10.5 | -0.665 | 0.0632 | 0.008 | -10.526
-10 | -0.638 | 0.05918 | 0.008 | -10.776
-9.5 | -0.607 | 0.05526 | 0.008 | -10.989
-9 | -0.574 | 0.05158 | 0.008 | -11.13
-8.5 | -0.538 | 0.04809 | 0.009 | -11.194
-8 | -0.5 | 0.04473 | 0.009 | -11.184
-7.5 | -0.46 | 0.04143 | 0.009 | -11.108
-7 | -0.419 | 0.03766 | 0.009 | -11.122
-6.5 | -0.448 | 0.01136 | 0.014 | -39.395
-6 | -0.391 | 0.01009 | 0.014 | -38.767
-5.5 | -0.333 | 0.01043 | 0.014 | -31.873
-5 | -0.273 | 0.01033 | 0.014 | -26.384
-4.5 | -0.211 | 0.01024 | 0.013 | -20.625
-4 | -0.149 | 0.01021 | 0.013 | -14.594
-3.5 | -0.086 | 0.01006 | 0.013 | -8.537
-3 | -0.022 | 0.01001 | 0.013 | -2.199
-2.5 | 0.042 | 0.00991 | 0.013 | 4.279
-2 | 0.107 | 0.01003 | 0.013 | 10.699
-1.5 | 0.173 | 0.00999 | 0.013 | 17.272
-1 | 0.238 | 0.00965 | 0.013 | 24.646
-0.5 | 0.303 | 0.00966 | 0.013 | 31.352
0 | 0.367 | 0.00943 | 0.012 | 38.924
0.5 | 0.431 | 0.00962 | 0.012 | 44.816
1 | 0.495 | 0.01024 | 0.012 | 48.341
1.5 | 0.558 | 0.0103 | 0.012 | 54.209
2 | 0.621 | 0.0104 | 0.012 | 59.688
2.5 | 0.682 | 0.01054 | 0.011 | 64.738
3 | 0.742 | 0.01073 | 0.011 | 69.161
3.5 | 0.8 | 0.00905 | 0.011 | 88.346
4 | 0.856 | 0.00959 | 0.01 | 89.266
4.5 | 0.911 | 0.01021 | 0.01 | 89.189
5 | 0.965 | 0.01109 | 0.01 | 87.09
5.5 | 1.02 | 0.01185 | 0.009 | 86.071
6 | 1.074 | 0.01264 | 0.009 | 84.983
6.5 | 1.128 | 0.01351 | 0.009 | 83.548
7 | 1.182 | 0.01444 | 0.008 | 81.867
7.5 | 1.235 | 0.01542 | 0.008 | 80.13
8 | 1.288 | 0.01648 | 0.008 | 78.144
8.5 | 1.34 | 0.01765 | 0.007 | 75.929
9 | 1.392 | 0.01898 | 0.007 | 73.334
9.5 | 1.443 | 0.0203 | 0.006 | 71.065
10 | 1.493 | 0.02207 | 0.006 | 67.639
10.5 | 1.543 | 0.02348 | 0.006 | 65.716
11 | 1.591 | 0.02507 | 0.005 | 63.483
11.5 | 1.639 | 0.02679 | 0.005 | 61.192
12 | 1.686 | 0.0286 | 0.004 | 58.955
12.5 | 1.732 | 0.03059 | 0.004 | 56.633
13 | 1.777 | 0.03267 | 0.004 | 54.398
13.5 | 1.821 | 0.03499 | 0.003 | 52.047
14 | 1.864 | 0.0374 | 0.003 | 49.82
14.5 | 1.905 | 0.04001 | 0.002 | 47.598
15 | 1.944 | 0.04285 | 0.002 | 45.363
15.5 | 1.981 | 0.04587 | 0.001 | 43.184
16 | 2.013 | 0.04912 | 0.001 | 40.974
16.5 | 2.039 | 0.05262 | 0 | 38.739
17 | 2.06 | 0.05635 | 0 | 36.564
17.5 | 2.077 | 0.06053 | -0.001 | 34.306
18 | 2.089 | 0.06501 | -0.001 | 32.135
18.5 | 2.095 | 0.0699 | -0.002 | 29.975
19 | 2.096 | 0.07551 | -0.002 | 27.765
19.5 | 2.093 | 0.08179 | -0.003 | 25.587
20 | 2.082 | 0.08921 | -0.003 | 23.339

## 54. Re 2M Mach 0.25 (2)
BIGFOIL.COM POLAR EXPORT
Horten 18.00% thick 7.00% camber
Horten 18.00% thick 7.00% camber |  |  |  | Cl Max: | 1.6327 | at alpha= | 12.5 | deg
XFOIL ncrit=9 |  |  |  | L/D Max: | 119.683 | at alpha= | 8 | deg
Re: | 2000000 |  |  | Cd Min: | 0.17621 | at alpha= | -18.5 | deg
Mach: | 0.25 |  |  | Cl=0 at alpha= | -4.0591 | deg
|  |  |  | @ Cl=0.1, Cd= | 0.0093901
|  |  |  | @ Cl=0.4, Cd= | 0.0089946
|  |  |  | @ Cl=0.6, Cd= | 0.009072
alpha (deg) | Cl | Cd | Cm | Cl/Cd
-18.5 | -0.2785 | 0.17621 | -0.0215 | -1.5805
-18 | -0.2593 | 0.17104 | -0.0242 | -1.516
-17.5 | -0.2371 | 0.16677 | -0.0266 | -1.4217
-17 | -0.222 | 0.16029 | -0.0296 | -1.385
-16.5 | -0.2174 | 0.15119 | -0.0332 | -1.4379
-16 | -0.1989 | 0.1459 | -0.0358 | -1.3633
-15.5 | -0.2042 | 0.13476 | -0.0402 | -1.5153
-15 | -0.2066 | 0.12528 | -0.0442 | -1.6491
-14.5 | -0.6801 | 0.05452 | -0.0862 | -12.4743
-14 | -0.8635 | 0.0414 | -0.0711 | -20.8575
-13.5 | -0.9647 | 0.02925 | -0.056 | -32.9812
-13 | -0.9438 | 0.023 | -0.0525 | -41.0348
-12.5 | -0.9069 | 0.02072 | -0.0484 | -43.7693
-12 | -0.8684 | 0.01869 | -0.0442 | -46.4633
-11.5 | -0.8222 | 0.01739 | -0.0409 | -47.28
-11 | -0.771 | 0.01638 | -0.0382 | -47.0696
-10.5 | -0.7188 | 0.01546 | -0.0357 | -46.4942
-10 | -0.6646 | 0.01466 | -0.0335 | -45.3342
-9.5 | -0.6093 | 0.01376 | -0.0316 | -44.2805
-9 | -0.5531 | 0.01312 | -0.0299 | -42.157
-8.5 | -0.4958 | 0.01259 | -0.0284 | -39.3805
-8 | -0.4386 | 0.01218 | -0.0269 | -36.0099
-7.5 | -0.3808 | 0.0116 | -0.0256 | -32.8276
-7 | -0.3231 | 0.0112 | -0.0244 | -28.8482
-6.5 | -0.2668 | 0.0109 | -0.0229 | -24.4771
-6 | -0.2104 | 0.01052 | -0.0215 | -20
-5.5 | -0.1552 | 0.01026 | -0.0199 | -15.1267
-5 | -0.1012 | 0.01008 | -0.0182 | -10.0397
-4.5 | -0.0477 | 0.00981 | -0.0164 | -4.8624
-4 | 0.0064 | 0.00963 | -0.0147 | 0.66459
-3.5 | 0.0587 | 0.00946 | -0.0128 | 6.2051
-3 | 0.1119 | 0.00937 | -0.0111 | 11.9424
-2.5 | 0.1645 | 0.0092 | -0.0093 | 17.8804
-2 | 0.217 | 0.00914 | -0.0075 | 23.7418
-1.5 | 0.2697 | 0.00909 | -0.0058 | 29.67
-1 | 0.323 | 0.009 | -0.0043 | 35.8889
-0.5 | 0.3758 | 0.00899 | -0.0027 | 41.802
0 | 0.4289 | 0.009 | -0.0013 | 47.6556
0.5 | 0.4831 | 0.00897 | 0 | 53.8573
1 | 0.5362 | 0.00901 | 0.0013 | 59.5117
1.5 | 0.589 | 0.00907 | 0.0027 | 64.9394
2 | 0.6431 | 0.00908 | 0.0038 | 70.826
3 | 0.7471 | 0.00925 | 0.0066 | 80.7676
3.5 | 0.7759 | 0.00847 | 0.0124 | 91.6057
4 | 0.7825 | 0.00757 | 0.0232 | 103.3686
4.5 | 0.8275 | 0.00777 | 0.026 | 106.4994
5 | 0.8782 | 0.00793 | 0.0277 | 110.744
5.5 | 0.9284 | 0.00815 | 0.0293 | 113.9141
6 | 0.9724 | 0.00848 | 0.032 | 114.6698
6.5 | 1.0251 | 0.00875 | 0.033 | 117.1543
7 | 1.0844 | 0.0091 | 0.0324 | 119.1648
7.5 | 1.1352 | 0.00964 | 0.0332 | 117.7593
8 | 1.2064 | 0.01008 | 0.0298 | 119.6825
8.5 | 1.2707 | 0.01066 | 0.0276 | 119.2026
9 | 1.3153 | 0.01151 | 0.0287 | 114.2745
9.5 | 1.3791 | 0.01218 | 0.0261 | 113.2266
10 | 1.4334 | 0.0134 | 0.0241 | 106.9701
10.5 | 1.4803 | 0.01517 | 0.0222 | 97.5808
11 | 1.5247 | 0.0171 | 0.0205 | 89.1637
11.5 | 1.5648 | 0.02023 | 0.0169 | 77.3505
12 | 1.6058 | 0.02294 | 0.0141 | 70
12.5 | 1.6327 | 0.02659 | 0.0119 | 61.4028
13 | 1.5987 | 0.03162 | 0.0175 | 50.5598
13.5 | 1.5945 | 0.03531 | 0.0206 | 45.1572
14 | 1.5783 | 0.04036 | 0.0232 | 39.1056
14.5 | 1.5684 | 0.04532 | 0.0249 | 34.6072
15 | 1.5652 | 0.04997 | 0.0261 | 31.3228
15.5 | 1.5431 | 0.05645 | 0.027 | 27.3357
16 | 1.5459 | 0.06092 | 0.0274 | 25.3759
16.5 | 1.5276 | 0.0675 | 0.0275 | 22.6311
17 | 1.5237 | 0.0729 | 0.0273 | 20.9012
17.5 | 1.5075 | 0.07973 | 0.0266 | 18.9076

## 55. Re 2M Mach 0.50 (1)
BIGFOIL.COM POLAR EXPORT
Horten 18.00% thick 7.00% camber
Horten 18.00% thick 7.00% camber |  |  |  | Cl Max: | 1.787 | at alpha= | 14 | deg
JavaFoil+Calcfoil stall+Eppler ext transition |  |  |  | L/D Max: | 67.604 | at alpha= | 4 | deg
Re: | 2000000 |  |  | Cd Min: | 0.00944 | at alpha= | -3.5 | deg
Mach: | 0.5 |  |  | Cl=0 at alpha= | -2.831 | deg
|  |  |  | @ Cl=0.1, Cd= | 0.0097435
|  |  |  | @ Cl=0.4, Cd= | 0.010488
|  |  |  | @ Cl=0.6, Cd= | 0.011973
alpha (deg) | Cl | Cd | Cm | Cl/Cd
-20 | -0.966 | 0.1814 | 0.006 | -5.327
-19.5 | -0.939 | 0.17617 | 0.006 | -5.327
-19 | -0.911 | 0.1715 | 0.006 | -5.315
-18.5 | -0.884 | 0.16692 | 0.006 | -5.297
-18 | -0.856 | 0.16186 | 0.006 | -5.287
-17.5 | -0.828 | 0.15863 | 0.007 | -5.221
-17 | -0.801 | 0.15091 | 0.007 | -5.306
-16.5 | -0.773 | 0.14998 | 0.007 | -5.156
-16 | -0.745 | 0.14457 | 0.007 | -5.151
-15.5 | -0.717 | 0.14062 | 0.007 | -5.099
-15 | -0.689 | 0.13317 | 0.007 | -5.177
-14.5 | -0.661 | 0.12895 | 0.007 | -5.124
-14 | -0.633 | 0.12552 | 0.007 | -5.043
-13.5 | -0.605 | 0.12181 | 0.007 | -4.969
-13 | -0.576 | 0.11494 | 0.007 | -5.015
-12.5 | -0.549 | 0.11137 | 0.007 | -4.925
-12 | -0.521 | 0.10818 | 0.007 | -4.812
-11.5 | -0.492 | 0.10473 | 0.007 | -4.697
-11 | -0.464 | 0.09843 | 0.007 | -4.713
-10.5 | -0.436 | 0.09578 | 0.007 | -4.551
-10 | -0.407 | 0.07666 | 0.007 | -5.314
-9.5 | -0.379 | 0.06821 | 0.007 | -5.559
-9 | -0.351 | 0.07016 | 0.007 | -4.998
-8.5 | -0.322 | 0.07628 | 0.007 | -4.225
-8 | -0.294 | 0.05989 | 0.007 | -4.916
-7.5 | -0.266 | 0.06173 | 0.007 | -4.309
-7 | -0.369 | 0.05079 | 0.008 | -7.269
-6.5 | -0.358 | 0.0457 | 0.009 | -7.841
-6 | -0.328 | 0.04163 | 0.009 | -7.871
-5.5 | -0.287 | 0.03817 | 0.009 | -7.516
-5 | -0.24 | 0.03469 | 0.01 | -6.925
-4.5 | -0.19 | 0.03119 | 0.01 | -6.091
-4 | -0.163 | 0.00984 | 0.015 | -16.525
-3.5 | -0.094 | 0.00944 | 0.015 | -9.985
-3 | -0.024 | 0.00985 | 0.015 | -2.466
-2.5 | 0.047 | 0.00953 | 0.015 | 4.923
-2 | 0.119 | 0.00982 | 0.015 | 12.129
-1.5 | 0.192 | 0.0098 | 0.014 | 19.564
-1 | 0.265 | 0.01027 | 0.014 | 25.784
-0.5 | 0.337 | 0.01029 | 0.014 | 32.743
0 | 0.404 | 0.0105 | 0.014 | 38.475
0.5 | 0.472 | 0.01074 | 0.013 | 43.911
1 | 0.537 | 0.01152 | 0.013 | 46.63
1.5 | 0.601 | 0.01198 | 0.013 | 50.173
2 | 0.665 | 0.01254 | 0.012 | 53.011
2.5 | 0.728 | 0.01311 | 0.012 | 55.541
3 | 0.791 | 0.0138 | 0.012 | 57.343
3.5 | 0.853 | 0.01482 | 0.011 | 57.602
4 | 0.915 | 0.01353 | 0.011 | 67.604
4.5 | 0.976 | 0.01467 | 0.011 | 66.518
5 | 1.036 | 0.01569 | 0.01 | 66.011
5.5 | 1.095 | 0.01686 | 0.01 | 64.965
6 | 1.153 | 0.0181 | 0.01 | 63.726
6.5 | 1.211 | 0.01943 | 0.009 | 62.308
7 | 1.266 | 0.02095 | 0.009 | 60.455
7.5 | 1.321 | 0.02256 | 0.009 | 58.569
8 | 1.375 | 0.02447 | 0.008 | 56.182
8.5 | 1.426 | 0.02647 | 0.008 | 53.898
9 | 1.477 | 0.02855 | 0.007 | 51.73
9.5 | 1.525 | 0.03097 | 0.007 | 49.227
10 | 1.571 | 0.03353 | 0.007 | 46.842
10.5 | 1.614 | 0.03646 | 0.006 | 44.26
11 | 1.654 | 0.03996 | 0.006 | 41.394
11.5 | 1.691 | 0.04353 | 0.005 | 38.848
12 | 1.724 | 0.04749 | 0.005 | 36.291
12.5 | 1.751 | 0.05209 | 0.004 | 33.617
13 | 1.772 | 0.05717 | 0.004 | 31.002
13.5 | 1.785 | 0.06329 | 0.003 | 28.204
14 | 1.787 | 0.07046 | 0.003 | 25.359
14.5 | 1.772 | 0.07936 | 0.002 | 22.334
15 | 1.73 | 0.09124 | 0.002 | 18.966
15.5 | 1.625 | 0.10962 | 0.001 | 14.827
16 | 1.144 | 0.1564 | 0.001 | 7.314
16.5 | 1.166 | 0.15032 | 0 | 7.758
17 | 1.149 | 0.16439 | 0 | 6.991
17.5 | 1.181 | 0.16791 | -0.001 | 7.033
18 | 1.212 | 0.17214 | -0.001 | 7.043
18.5 | 1.244 | 0.1752 | -0.001 | 7.098
19 | 1.277 | 0.18189 | -0.002 | 7.02

## 56. Re 2M Mach 0.50 (2)
BIGFOIL.COM POLAR EXPORT
Horten 18.00% thick 7.00% camber
Horten 18.00% thick 7.00% camber |  |  |  | Cl Max: | 1.316 | at alpha= | 11.5 | deg
XFOIL ncrit=9 |  |  |  | L/D Max: | 86.6176 | at alpha= | 4.5 | deg
Re: | 2000000 |  |  | Cd Min: | 0.21364 | at alpha= | -20 | deg
Mach: | 0.5 |  |  | Cl=0 at alpha= | -4.4353 | deg
|  |  |  | @ Cl=0.1, Cd= | 0.010546
|  |  |  | @ Cl=0.4, Cd= | 0.0098427
|  |  |  | @ Cl=0.6, Cd= | 0.010003
alpha (deg) | Cl | Cd | Cm | Cl/Cd
-20 | -0.3359 | 0.21364 | -0.0058 | -1.5723
-19.5 | -0.311 | 0.20786 | -0.0093 | -1.4962
-19 | -0.2941 | 0.19896 | -0.0138 | -1.4782
-18.5 | -0.2731 | 0.19191 | -0.0175 | -1.4231
-18 | -0.2518 | 0.18502 | -0.0209 | -1.3609
-17.5 | -0.2267 | 0.17953 | -0.0238 | -1.2627
-16 | -0.1578 | 0.1612 | -0.0332 | -0.97891
-15.5 | -0.139 | 0.15412 | -0.0364 | -0.90189
-15 | -0.1196 | 0.14736 | -0.0396 | -0.81162
-14.5 | -0.1028 | 0.14006 | -0.0428 | -0.73397
-14 | -0.0939 | 0.13117 | -0.0467 | -0.71586
-13.5 | -0.0793 | 0.12414 | -0.0499 | -0.63879
-13 | -0.0533 | 0.11955 | -0.052 | -0.44584
-12.5 | -0.0397 | 0.11261 | -0.0551 | -0.35254
-12 | -0.0251 | 0.10614 | -0.0579 | -0.23648
-11.5 | -0.0286 | 0.09665 | -0.062 | -0.29591
-11 | -0.0174 | 0.09045 | -0.0647 | -0.19237
-10.5 | -0.0002 | 0.08534 | -0.0666 | -0.0023436
-10 | 0.0017 | 0.07837 | -0.0695 | 0.021692
-9.5 | -0.011 | 0.07003 | -0.0731 | -0.15708
-9 | -0.0581 | 0.05921 | -0.0795 | -0.98125
-8.5 | -0.0948 | 0.05265 | -0.0787 | -1.8006
-8 | -0.1208 | 0.04835 | -0.0723 | -2.4984
-7.5 | -0.1454 | 0.04449 | -0.0633 | -3.2682
-7 | -0.1722 | 0.0386 | -0.0542 | -4.4611
-6.5 | -0.2288 | 0.02883 | -0.0408 | -7.9362
-6 | -0.2536 | 0.01501 | -0.032 | -16.8954
-5.5 | -0.1748 | 0.01309 | -0.0315 | -13.3537
-5 | -0.0927 | 0.01196 | -0.0314 | -7.7508
-4.5 | -0.0095 | 0.01119 | -0.0318 | -0.84897
-4 | 0.0639 | 0.01072 | -0.0306 | 5.9608
-3.5 | 0.1304 | 0.0104 | -0.0284 | 12.5385
-3 | 0.1934 | 0.01018 | -0.0257 | 18.998
-2.5 | 0.253 | 0.00998 | -0.0226 | 25.3507
-2 | 0.308 | 0.00992 | -0.0187 | 31.0484
-1.5 | 0.3625 | 0.00987 | -0.0148 | 36.7275
-1 | 0.4175 | 0.00983 | -0.0111 | 42.472
-0.5 | 0.4723 | 0.00988 | -0.0075 | 47.8036
0 | 0.5298 | 0.0099 | -0.0045 | 53.5152
0.5 | 0.5871 | 0.00996 | -0.0015 | 58.9458
1 | 0.6416 | 0.01014 | 0.0019 | 63.2742
1.5 | 0.699 | 0.01022 | 0.0047 | 68.3953
2 | 0.7548 | 0.01037 | 0.0078 | 72.7869
2.5 | 0.8057 | 0.01064 | 0.0116 | 75.7237
3 | 0.8598 | 0.01082 | 0.015 | 79.464
3.5 | 0.9089 | 0.01106 | 0.0191 | 82.179
4 | 0.9432 | 0.01137 | 0.0256 | 82.9551
4.5 | 0.8835 | 0.0102 | 0.0491 | 86.6176
5 | 0.8985 | 0.01073 | 0.0584 | 83.7372
5.5 | 0.9307 | 0.01207 | 0.0625 | 77.1085
6 | 1.0074 | 0.01419 | 0.0565 | 70.9937
6.5 | 1.0921 | 0.0164 | 0.0492 | 66.5915
7.5 | 1.1772 | 0.02311 | 0.0446 | 50.939
8 | 1.21 | 0.0272 | 0.0423 | 44.4853
8.5 | 1.2305 | 0.03193 | 0.0404 | 38.5374
9 | 1.2487 | 0.03609 | 0.0403 | 34.5996
9.5 | 1.2552 | 0.0418 | 0.0385 | 30.0287
10 | 1.2831 | 0.04619 | 0.0365 | 27.7787
10.5 | 1.2935 | 0.05186 | 0.0346 | 24.9422
11 | 1.3074 | 0.05734 | 0.0326 | 22.8008
11.5 | 1.316 | 0.06277 | 0.0316 | 20.9654
12 | 1.305 | 0.068 | 0.0338 | 19.1912
12.5 | 1.3042 | 0.07283 | 0.0354 | 17.9075
13 | 1.2911 | 0.07894 | 0.0363 | 16.3555
13.5 | 1.292 | 0.08412 | 0.037 | 15.359
14 | 1.2904 | 0.08971 | 0.0373 | 14.3841
14.5 | 1.285 | 0.09585 | 0.037 | 13.4064
15 | 1.2812 | 0.10203 | 0.0365 | 12.5571
15.5 | 1.2807 | 0.10805 | 0.0357 | 11.8528
16 | 1.2788 | 0.11435 | 0.0347 | 11.1832
16.5 | 1.2744 | 0.12109 | 0.0331 | 10.5244

## 57. Re 3M Mach 0.00 (1)
BIGFOIL.COM POLAR EXPORT
Horten 18.00% thick 7.00% camber
Horten 18.00% thick 7.00% camber |  |  |  | Cl Max: | 2.163 | at alpha= | 20 | deg
JavaFoil+Calcfoil stall+Eppler ext transition |  |  |  | L/D Max: | 104.601 | at alpha= | 5.5 | deg
Re: | 3000000 |  |  | Cd Min: | 0.00808 | at alpha= | 3.5 | deg
Mach: | 0 |  |  | Cl=0 at alpha= | -2.8306 | deg
|  |  |  | @ Cl=0.1, Cd= | 0.0094151
|  |  |  | @ Cl=0.4, Cd= | 0.0092835
|  |  |  | @ Cl=0.6, Cd= | 0.0098077
alpha (deg) | Cl | Cd | Cm | Cl/Cd
-20 | -0.908 | 0.15835 | 0.005 | -5.736
-19.5 | -0.913 | 0.1512 | 0.005 | -6.038
-19 | -0.916 | 0.14474 | 0.005 | -6.329
-18.5 | -0.918 | 0.13774 | 0.006 | -6.665
-18 | -0.918 | 0.13128 | 0.006 | -6.996
-17.5 | -0.917 | 0.12474 | 0.006 | -7.352
-17 | -0.914 | 0.119 | 0.006 | -7.681
-16.5 | -0.909 | 0.11331 | 0.006 | -8.025
-16 | -0.903 | 0.10741 | 0.007 | -8.403
-15.5 | -0.894 | 0.10185 | 0.007 | -8.777
-15 | -0.883 | 0.09656 | 0.007 | -9.145
-14.5 | -0.87 | 0.09147 | 0.007 | -9.513
-14 | -0.855 | 0.08656 | 0.007 | -9.877
-13.5 | -0.837 | 0.08193 | 0.007 | -10.221
-13 | -0.818 | 0.07724 | 0.008 | -10.588
-12.5 | -0.796 | 0.0729 | 0.008 | -10.917
-12 | -0.772 | 0.06854 | 0.008 | -11.259
-11.5 | -0.745 | 0.06438 | 0.008 | -11.578
-11 | -0.717 | 0.06038 | 0.008 | -11.874
-10.5 | -0.686 | 0.05652 | 0.008 | -12.137
-10 | -0.653 | 0.05266 | 0.009 | -12.401
-9.5 | -0.618 | 0.04877 | 0.009 | -12.682
-9 | -0.583 | 0.04442 | 0.009 | -13.116
-8.5 | -0.547 | 0.03964 | 0.009 | -13.79
-8 | -0.6 | 0.01095 | 0.013 | -54.751
-7.5 | -0.548 | 0.01012 | 0.013 | -54.151
-7 | -0.494 | 0.00993 | 0.013 | -49.779
-6.5 | -0.439 | 0.00976 | 0.013 | -45.009
-6 | -0.383 | 0.01016 | 0.013 | -37.681
-5.5 | -0.325 | 0.00999 | 0.013 | -32.499
-5 | -0.266 | 0.00983 | 0.013 | -27.019
-4.5 | -0.206 | 0.00975 | 0.013 | -21.098
-4 | -0.145 | 0.01017 | 0.013 | -14.249
-3.5 | -0.083 | 0.01006 | 0.013 | -8.297
-3 | -0.021 | 0.00992 | 0.013 | -2.156
-2.5 | 0.041 | 0.00949 | 0.013 | 4.334
-2 | 0.104 | 0.00941 | 0.013 | 11.059
-1.5 | 0.167 | 0.00985 | 0.013 | 16.99
-1 | 0.231 | 0.00985 | 0.012 | 23.43
-0.5 | 0.294 | 0.00948 | 0.012 | 30.974
0 | 0.356 | 0.0095 | 0.012 | 37.478
0.5 | 0.419 | 0.00919 | 0.012 | 45.54
1 | 0.481 | 0.00926 | 0.012 | 51.948
1.5 | 0.543 | 0.00949 | 0.012 | 57.199
2 | 0.604 | 0.00983 | 0.011 | 61.49
2.5 | 0.666 | 0.00989 | 0.011 | 67.292
3 | 0.726 | 0.00998 | 0.011 | 72.765
3.5 | 0.786 | 0.00808 | 0.011 | 97.27
4 | 0.844 | 0.00834 | 0.01 | 101.202
4.5 | 0.901 | 0.00869 | 0.01 | 103.707
5 | 0.955 | 0.00914 | 0.01 | 104.532
5.5 | 1.009 | 0.00964 | 0.009 | 104.601
6 | 1.061 | 0.01033 | 0.009 | 102.641
6.5 | 1.113 | 0.01104 | 0.009 | 100.762
7 | 1.164 | 0.01183 | 0.008 | 98.411
7.5 | 1.216 | 0.01287 | 0.008 | 94.463
8 | 1.267 | 0.01377 | 0.007 | 92
8.5 | 1.318 | 0.01472 | 0.007 | 89.559
9 | 1.368 | 0.01599 | 0.007 | 85.601
9.5 | 1.418 | 0.01731 | 0.006 | 81.925
10 | 1.468 | 0.01844 | 0.006 | 79.617
10.5 | 1.517 | 0.01968 | 0.006 | 77.074
11 | 1.566 | 0.02098 | 0.005 | 74.614
11.5 | 1.613 | 0.02246 | 0.005 | 71.828
12 | 1.66 | 0.02399 | 0.004 | 69.201
12.5 | 1.707 | 0.02562 | 0.004 | 66.612
13 | 1.752 | 0.02743 | 0.003 | 63.889
13.5 | 1.797 | 0.02933 | 0.003 | 61.271
14 | 1.84 | 0.03142 | 0.003 | 58.576
14.5 | 1.883 | 0.03361 | 0.002 | 56.024
15 | 1.924 | 0.03595 | 0.002 | 53.53
15.5 | 1.964 | 0.03845 | 0.001 | 51.083
16 | 2 | 0.04115 | 0.001 | 48.596
16.5 | 2.031 | 0.04401 | 0 | 46.155
17 | 2.06 | 0.04715 | 0 | 43.69
17.5 | 2.085 | 0.05044 | -0.001 | 41.34
18 | 2.108 | 0.05412 | -0.001 | 38.944
18.5 | 2.127 | 0.05808 | -0.002 | 36.617
19 | 2.142 | 0.06243 | -0.002 | 34.309
19.5 | 2.154 | 0.06732 | -0.003 | 32
20 | 2.163 | 0.07275 | -0.003 | 29.726

## 58. Re 3M Mach 0.00 (2)
BIGFOIL.COM POLAR EXPORT
Horten 18.00% thick 7.00% camber
Horten 18.00% thick 7.00% camber |  |  |  | Cl Max: | 1.7681 | at alpha= | 14.5 | deg
XFOIL ncrit=9 |  |  |  | L/D Max: | 145.697 | at alpha= | 9.5 | deg
Re: | 3000000 |  |  | Cd Min: | 0.07925 | at alpha= | 19.5 | deg
Mach: | 0 |  |  | Cl=0 at alpha= | -3.841 | deg
|  |  |  | @ Cl=0.1, Cd= | 0.0083154
|  |  |  | @ Cl=0.4, Cd= | 0.0080321
|  |  |  | @ Cl=0.6, Cd= | 0.0081048
alpha (deg) | Cl | Cd | Cm | Cl/Cd
-20 | -1.3849 | 0.02809 | -0.0901 | -49.3022
-19.5 | -1.3736 | 0.0264 | -0.0849 | -52.0303
-19 | -1.3573 | 0.02479 | -0.0799 | -54.7519
-18.5 | -1.334 | 0.02355 | -0.0754 | -56.6454
-18 | -1.3097 | 0.0223 | -0.0708 | -58.7309
-17.5 | -1.2815 | 0.02123 | -0.0664 | -60.3627
-17 | -1.2496 | 0.02034 | -0.0624 | -61.4356
-16.5 | -1.2166 | 0.01949 | -0.0584 | -62.4218
-16 | -1.186 | 0.01822 | -0.0542 | -65.0933
-15.5 | -1.15 | 0.01727 | -0.0505 | -66.5895
-15 | -1.1099 | 0.01647 | -0.0474 | -67.3892
-14.5 | -1.0685 | 0.01582 | -0.0444 | -67.5411
-14 | -1.0252 | 0.01521 | -0.0416 | -67.403
-13.5 | -0.9808 | 0.01467 | -0.039 | -66.8575
-13 | -0.935 | 0.01416 | -0.0365 | -66.0311
-12.5 | -0.8884 | 0.01371 | -0.0342 | -64.7994
-12 | -0.8393 | 0.01306 | -0.0325 | -64.2649
-11.5 | -0.7889 | 0.01254 | -0.0309 | -62.9107
-11 | -0.7393 | 0.01216 | -0.0291 | -60.7977
-10.5 | -0.6888 | 0.01178 | -0.0274 | -58.472
-10 | -0.6383 | 0.01146 | -0.0257 | -55.6981
-9.5 | -0.5871 | 0.01112 | -0.0242 | -52.7968
-9 | -0.5332 | 0.01067 | -0.0233 | -49.9719
-8.5 | -0.4817 | 0.01038 | -0.0218 | -46.4066
-8 | -0.4308 | 0.01017 | -0.0202 | -42.3599
-7.5 | -0.3786 | 0.00989 | -0.0188 | -38.2811
-7 | -0.3268 | 0.00961 | -0.0174 | -34.0062
-6.5 | -0.2749 | 0.00941 | -0.016 | -29.2136
-6 | -0.2225 | 0.00923 | -0.0147 | -24.1062
-5.5 | -0.1715 | 0.00901 | -0.0132 | -19.0344
-5 | -0.1196 | 0.00886 | -0.0118 | -13.4989
-4.5 | -0.0678 | 0.00869 | -0.0104 | -7.8021
-4 | -0.0166 | 0.00856 | -0.009 | -1.9393
-3.5 | 0.0356 | 0.00846 | -0.0077 | 4.208
-3 | 0.0874 | 0.00833 | -0.0064 | 10.4922
-2.5 | 0.1393 | 0.00827 | -0.0051 | 16.844
-2 | 0.1913 | 0.0082 | -0.0039 | 23.3293
-1.5 | 0.244 | 0.00811 | -0.0028 | 30.0863
-1 | 0.2964 | 0.00809 | -0.0018 | 36.6378
-0.5 | 0.349 | 0.00808 | -0.0008 | 43.1931
0 | 0.4022 | 0.00803 | 0.0001 | 50.0872
0.5 | 0.4548 | 0.00804 | 0.001 | 56.5672
1 | 0.5074 | 0.00807 | 0.0019 | 62.8748
1.5 | 0.561 | 0.00806 | 0.0025 | 69.603
2.5 | 0.6655 | 0.00818 | 0.0042 | 81.357
3 | 0.7187 | 0.00817 | 0.0048 | 87.9682
3.5 | 0.7692 | 0.00817 | 0.0059 | 94.1493
4 | 0.7664 | 0.00669 | 0.0177 | 114.559
4.5 | 0.811 | 0.00667 | 0.0201 | 121.5892
5 | 0.8607 | 0.00677 | 0.0213 | 127.1344
5.5 | 0.9094 | 0.00698 | 0.0226 | 130.2865
6 | 0.9593 | 0.00717 | 0.0236 | 133.7936
6.5 | 1.0097 | 0.00733 | 0.0244 | 137.749
7 | 1.0571 | 0.00759 | 0.0257 | 139.2754
7.5 | 1.1026 | 0.00783 | 0.0274 | 140.8174
8 | 1.1598 | 0.00808 | 0.0264 | 143.5396
8.5 | 1.2049 | 0.00842 | 0.0278 | 143.0998
9 | 1.2709 | 0.00879 | 0.0246 | 144.5848
9.5 | 1.3375 | 0.00918 | 0.0212 | 145.6972
10 | 1.3927 | 0.00975 | 0.0199 | 142.841
10.5 | 1.4455 | 0.01015 | 0.0192 | 142.4138
11 | 1.5024 | 0.01074 | 0.0172 | 139.8883
11.5 | 1.551 | 0.01155 | 0.0164 | 134.2857
12 | 1.5983 | 0.01226 | 0.0158 | 130.367
12.5 | 1.6402 | 0.01356 | 0.0148 | 120.9587
13 | 1.6871 | 0.01506 | 0.0122 | 112.0252
13.5 | 1.7308 | 0.01701 | 0.0092 | 101.7519
14 | 1.7644 | 0.01991 | 0.0063 | 88.6188
14.5 | 1.7681 | 0.02272 | 0.0093 | 77.8213
15 | 1.7462 | 0.02744 | 0.0132 | 63.637
15.5 | 1.7397 | 0.03142 | 0.0156 | 55.3692
16 | 1.7275 | 0.03611 | 0.0176 | 47.8399
16.5 | 1.7055 | 0.04204 | 0.0193 | 40.5685
17 | 1.6911 | 0.04755 | 0.0202 | 35.5647
17.5 | 1.6757 | 0.0534 | 0.0208 | 31.3801
18 | 1.6668 | 0.05889 | 0.0208 | 28.3036
18.5 | 1.6424 | 0.0661 | 0.0206 | 24.8472
19 | 1.6307 | 0.0722 | 0.0199 | 22.5859
19.5 | 1.6122 | 0.07925 | 0.0189 | 20.3432

## 59. Re 3M Mach 0.10 (1)
BIGFOIL.COM POLAR EXPORT
Horten 18.00% thick 7.00% camber
Horten 18.00% thick 7.00% camber |  |  |  | Cl Max: | 2.155 | at alpha= | 20 | deg
JavaFoil+Calcfoil stall+Eppler ext transition |  |  |  | L/D Max: | 103.445 | at alpha= | 5 | deg
Re: | 3000000 |  |  | Cd Min: | 0.00816 | at alpha= | 3.5 | deg
Mach: | 0.1 |  |  | Cl=0 at alpha= | -2.8306 | deg
|  |  |  | @ Cl=0.1, Cd= | 0.0094394
|  |  |  | @ Cl=0.4, Cd= | 0.0093433
|  |  |  | @ Cl=0.6, Cd= | 0.0098216
alpha (deg) | Cl | Cd | Cm | Cl/Cd
-20 | -0.867 | 0.16109 | 0.005 | -5.381
-19.5 | -0.874 | 0.15412 | 0.005 | -5.672
-19 | -0.88 | 0.14735 | 0.005 | -5.975
-18.5 | -0.885 | 0.14005 | 0.006 | -6.321
-18 | -0.888 | 0.1335 | 0.006 | -6.655
-17.5 | -0.89 | 0.12669 | 0.006 | -7.024
-17 | -0.89 | 0.12101 | 0.006 | -7.351
-16.5 | -0.887 | 0.11503 | 0.006 | -7.714
-16 | -0.883 | 0.10929 | 0.007 | -8.08
-15.5 | -0.877 | 0.10328 | 0.007 | -8.49
-15 | -0.868 | 0.09786 | 0.007 | -8.873
-14.5 | -0.857 | 0.09275 | 0.007 | -9.244
-14 | -0.844 | 0.0876 | 0.007 | -9.637
-13.5 | -0.829 | 0.08276 | 0.007 | -10.012
-13 | -0.81 | 0.07822 | 0.008 | -10.36
-12.5 | -0.79 | 0.07376 | 0.008 | -10.709
-12 | -0.767 | 0.06931 | 0.008 | -11.067
-11.5 | -0.742 | 0.06518 | 0.008 | -11.381
-11 | -0.714 | 0.06114 | 0.008 | -11.682
-10.5 | -0.684 | 0.05714 | 0.008 | -11.975
-10 | -0.652 | 0.05327 | 0.009 | -12.237
-9.5 | -0.617 | 0.04961 | 0.009 | -12.447
-9 | -0.582 | 0.04533 | 0.009 | -12.835
-8.5 | -0.545 | 0.041 | 0.009 | -13.298
-8 | -0.601 | 0.01101 | 0.013 | -54.555
-7.5 | -0.549 | 0.00965 | 0.013 | -56.906
-7 | -0.496 | 0.01 | 0.013 | -49.566
-6.5 | -0.441 | 0.00983 | 0.013 | -44.818
-6 | -0.384 | 0.01022 | 0.013 | -37.582
-5.5 | -0.326 | 0.01004 | 0.013 | -32.467
-5 | -0.267 | 0.00989 | 0.013 | -26.968
-4.5 | -0.207 | 0.00978 | 0.013 | -21.116
-4 | -0.146 | 0.01019 | 0.013 | -14.28
-3.5 | -0.084 | 0.01008 | 0.013 | -8.32
-3 | -0.021 | 0.00999 | 0.013 | -2.152
-2.5 | 0.041 | 0.00955 | 0.013 | 4.332
-2 | 0.105 | 0.00943 | 0.013 | 11.085
-1.5 | 0.168 | 0.00944 | 0.013 | 17.798
-1 | 0.232 | 0.00956 | 0.012 | 24.253
-0.5 | 0.295 | 0.00951 | 0.012 | 31.023
0 | 0.358 | 0.00955 | 0.012 | 37.485
0.5 | 0.421 | 0.00924 | 0.012 | 45.525
1 | 0.483 | 0.00902 | 0.012 | 53.577
1.5 | 0.545 | 0.00952 | 0.012 | 57.293
2 | 0.607 | 0.00986 | 0.011 | 61.578
2.5 | 0.669 | 0.00993 | 0.011 | 67.316
3 | 0.729 | 0.01002 | 0.011 | 72.747
3.5 | 0.789 | 0.00816 | 0.011 | 96.664
4 | 0.847 | 0.00845 | 0.01 | 100.282
4.5 | 0.904 | 0.00881 | 0.01 | 102.604
5 | 0.958 | 0.00926 | 0.01 | 103.445
5.5 | 1.011 | 0.00983 | 0.009 | 102.831
6 | 1.064 | 0.01052 | 0.009 | 101.089
6.5 | 1.116 | 0.01126 | 0.009 | 99.052
7 | 1.168 | 0.01206 | 0.008 | 96.825
7.5 | 1.219 | 0.01311 | 0.008 | 93.039
8 | 1.271 | 0.01402 | 0.007 | 90.653
8.5 | 1.322 | 0.01501 | 0.007 | 88.056
9 | 1.373 | 0.01629 | 0.007 | 84.259
9.5 | 1.423 | 0.01763 | 0.006 | 80.718
10 | 1.473 | 0.01879 | 0.006 | 78.367
10.5 | 1.522 | 0.02006 | 0.006 | 75.865
11 | 1.57 | 0.02138 | 0.005 | 73.454
11.5 | 1.618 | 0.02288 | 0.005 | 70.706
12 | 1.665 | 0.02445 | 0.004 | 68.1
12.5 | 1.712 | 0.02613 | 0.004 | 65.497
13 | 1.757 | 0.02797 | 0.003 | 62.815
13.5 | 1.802 | 0.02987 | 0.003 | 60.313
14 | 1.845 | 0.03205 | 0.003 | 57.56
14.5 | 1.887 | 0.03427 | 0.002 | 55.083
15 | 1.928 | 0.0367 | 0.002 | 52.538
15.5 | 1.968 | 0.03923 | 0.001 | 50.158
16 | 2.003 | 0.04202 | 0.001 | 47.665
16.5 | 2.034 | 0.04493 | 0 | 45.272
17 | 2.062 | 0.0482 | 0 | 42.775
17.5 | 2.086 | 0.05161 | -0.001 | 40.423
18 | 2.107 | 0.05534 | -0.001 | 38.082
18.5 | 2.124 | 0.05948 | -0.002 | 35.717
19 | 2.138 | 0.06403 | -0.002 | 33.392
19.5 | 2.149 | 0.06908 | -0.003 | 31.108
20 | 2.155 | 0.07498 | -0.003 | 28.739

## 60. Re 3M Mach 0.10 (2)
BIGFOIL.COM POLAR EXPORT
Horten 18.00% thick 7.00% camber
Horten 18.00% thick 7.00% camber |  |  |  | Cl Max: | 1.76 | at alpha= | 14 | deg
XFOIL ncrit=9 |  |  |  | L/D Max: | 143.979 | at alpha= | 9.5 | deg
Re: | 3000000 |  |  | Cd Min: | 0.07632 | at alpha= | 19 | deg
Mach: | 0.1 |  |  | Cl=0 at alpha= | -3.8589 | deg
|  |  |  | @ Cl=0.1, Cd= | 0.00834
|  |  |  | @ Cl=0.4, Cd= | 0.0080544
|  |  |  | @ Cl=0.6, Cd= | 0.0081226
alpha (deg) | Cl | Cd | Cm | Cl/Cd
-20 | -1.314 | 0.03894 | -0.0962 | -33.7442
-19.5 | -1.346 | 0.03021 | -0.0917 | -44.5548
-19 | -1.3404 | 0.02757 | -0.0863 | -48.6181
-18.5 | -1.324 | 0.02576 | -0.0813 | -51.3975
-18 | -1.3057 | 0.02407 | -0.076 | -54.2459
-17.5 | -1.2817 | 0.02266 | -0.0712 | -56.5622
-17 | -1.2528 | 0.0215 | -0.0667 | -58.2698
-16 | -1.1879 | 0.01951 | -0.0581 | -60.8867
-15.5 | -1.1563 | 0.01828 | -0.0536 | -63.2549
-15 | -1.1191 | 0.01718 | -0.0499 | -65.1397
-14.5 | -1.0783 | 0.01638 | -0.0466 | -65.8303
-14 | -1.035 | 0.01566 | -0.0436 | -66.092
-13.5 | -0.9904 | 0.01506 | -0.0407 | -65.7636
-13 | -0.9442 | 0.01449 | -0.0381 | -65.1622
-12.5 | -0.8972 | 0.01398 | -0.0357 | -64.1774
-12 | -0.8492 | 0.01351 | -0.0334 | -62.8571
-11.5 | -0.7972 | 0.0128 | -0.0319 | -62.2812
-11 | -0.7462 | 0.01235 | -0.0302 | -60.4211
-10.5 | -0.6946 | 0.01194 | -0.0285 | -58.1742
-10 | -0.6431 | 0.01158 | -0.0268 | -55.5354
-9.5 | -0.592 | 0.0113 | -0.0251 | -52.3894
-9 | -0.5367 | 0.01078 | -0.0242 | -49.7866
-8.5 | -0.484 | 0.01047 | -0.0228 | -46.2273
-8 | -0.4322 | 0.01023 | -0.0212 | -42.2483
-7.5 | -0.38 | 0.01 | -0.0197 | -38
-7 | -0.3273 | 0.00967 | -0.0183 | -33.8469
-6.5 | -0.275 | 0.00945 | -0.0168 | -29.1005
-6 | -0.2223 | 0.00927 | -0.0154 | -23.9806
-5.5 | -0.1707 | 0.00905 | -0.0139 | -18.8619
-5 | -0.1185 | 0.00888 | -0.0125 | -13.3446
-4.5 | -0.0662 | 0.00873 | -0.011 | -7.583
-4 | -0.0149 | 0.00859 | -0.0095 | -1.7346
-3.5 | 0.0379 | 0.0085 | -0.0082 | 4.4588
-3 | 0.0896 | 0.00835 | -0.0068 | 10.7305
-2.5 | 0.1418 | 0.0083 | -0.0055 | 17.0843
-2 | 0.1941 | 0.00821 | -0.0042 | 23.6419
-1.5 | 0.247 | 0.00814 | -0.0031 | 30.344
-1 | 0.2996 | 0.00813 | -0.002 | 36.8512
-0.5 | 0.3525 | 0.00809 | -0.0009 | 43.5723
0 | 0.4059 | 0.00805 | 0 | 50.4224
0.5 | 0.4586 | 0.00807 | 0.001 | 56.8278
1 | 0.5118 | 0.00809 | 0.0018 | 63.2633
1.5 | 0.5656 | 0.00809 | 0.0025 | 69.9135
2 | 0.6184 | 0.00814 | 0.0034 | 75.9705
2.5 | 0.6708 | 0.0082 | 0.0042 | 81.8049
3 | 0.7241 | 0.00821 | 0.0049 | 88.1973
3.5 | 0.7747 | 0.00823 | 0.006 | 94.1312
4 | 0.7716 | 0.00676 | 0.018 | 114.142
4.5 | 0.8164 | 0.00671 | 0.0204 | 121.6692
5 | 0.8658 | 0.00683 | 0.0218 | 126.7643
5.5 | 0.9143 | 0.00705 | 0.0232 | 129.6879
6 | 0.9649 | 0.00722 | 0.0242 | 133.6427
6.5 | 1.015 | 0.0074 | 0.0252 | 137.1622
7 | 1.0618 | 0.00768 | 0.0267 | 138.2552
7.5 | 1.1087 | 0.0079 | 0.0282 | 140.3418
8 | 1.1657 | 0.00817 | 0.0274 | 142.6805
8.5 | 1.2118 | 0.00855 | 0.0286 | 141.731
9 | 1.2791 | 0.00891 | 0.0254 | 143.5578
9.5 | 1.3462 | 0.00935 | 0.0219 | 143.9786
10 | 1.3983 | 0.00993 | 0.0214 | 140.8157
10.5 | 1.4546 | 0.01035 | 0.0201 | 140.5411
11 | 1.5095 | 0.01105 | 0.0184 | 136.6063
11.5 | 1.5589 | 0.01187 | 0.0175 | 131.3311
12 | 1.5989 | 0.01281 | 0.018 | 124.8165
12.5 | 1.6457 | 0.01442 | 0.0154 | 114.1262
13 | 1.6936 | 0.01602 | 0.0126 | 105.7179
13.5 | 1.7333 | 0.01849 | 0.0095 | 93.7426
14 | 1.76 | 0.02155 | 0.0078 | 81.6705
14.5 | 1.7552 | 0.02481 | 0.0115 | 70.7457
15 | 1.7279 | 0.03006 | 0.0154 | 57.4817
15.5 | 1.7233 | 0.03402 | 0.0175 | 50.6555
16 | 1.7104 | 0.03897 | 0.0193 | 43.8902
16.5 | 1.6894 | 0.04497 | 0.0207 | 37.5673
17 | 1.6712 | 0.05095 | 0.0216 | 32.8008
17.5 | 1.6579 | 0.05674 | 0.0219 | 29.2192
18 | 1.6466 | 0.06252 | 0.0219 | 26.3372
18.5 | 1.6259 | 0.06947 | 0.0215 | 23.4043
19 | 1.6082 | 0.07632 | 0.0207 | 21.0718

## 61. Re 3M Mach 0.25 (1)
BIGFOIL.COM POLAR EXPORT
Horten 18.00% thick 7.00% camber
Horten 18.00% thick 7.00% camber |  |  |  | Cl Max: | 2.098 | at alpha= | 18.5 | deg
JavaFoil+Calcfoil stall+Eppler ext transition |  |  |  | L/D Max: | 96.348 | at alpha= | 4.5 | deg
Re: | 3000000 |  |  | Cd Min: | 0.00838 | at alpha= | 3.5 | deg
Mach: | 0.25 |  |  | Cl=0 at alpha= | -2.8281 | deg
|  |  |  | @ Cl=0.1, Cd= | 0.0096865
|  |  |  | @ Cl=0.4, Cd= | 0.0093583
|  |  |  | @ Cl=0.6, Cd= | 0.0097016
alpha (deg) | Cl | Cd | Cm | Cl/Cd
-19 | -0.561 | 0.17355 | 0.005 | -3.23
-18.5 | -0.594 | 0.16271 | 0.005 | -3.65
-18 | -0.624 | 0.15397 | 0.006 | -4.056
-17.5 | -0.652 | 0.14554 | 0.006 | -4.481
-17 | -0.677 | 0.13623 | 0.006 | -4.969
-16.5 | -0.698 | 0.12873 | 0.006 | -5.425
-16 | -0.717 | 0.12106 | 0.006 | -5.919
-15.5 | -0.731 | 0.114 | 0.006 | -6.413
-15 | -0.742 | 0.10763 | 0.007 | -6.895
-14.5 | -0.749 | 0.10087 | 0.007 | -7.43
-14 | -0.753 | 0.09493 | 0.007 | -7.929
-13.5 | -0.752 | 0.08896 | 0.007 | -8.455
-13 | -0.748 | 0.08375 | 0.007 | -8.928
-12.5 | -0.739 | 0.07865 | 0.008 | -9.399
-12 | -0.727 | 0.07395 | 0.008 | -9.828
-11.5 | -0.711 | 0.06929 | 0.008 | -10.256
-11 | -0.691 | 0.06487 | 0.008 | -10.651
-10.5 | -0.667 | 0.06061 | 0.008 | -11.008
-10 | -0.64 | 0.05669 | 0.008 | -11.285
-9.5 | -0.609 | 0.0528 | 0.009 | -11.544
-9 | -0.577 | 0.04903 | 0.009 | -11.761
-8.5 | -0.541 | 0.04539 | 0.009 | -11.921
-8 | -0.504 | 0.04179 | 0.009 | -12.051
-7.5 | -0.465 | 0.0377 | 0.01 | -12.331
-7 | -0.503 | 0.00974 | 0.014 | -51.631
-6.5 | -0.448 | 0.01008 | 0.014 | -44.441
-6 | -0.391 | 0.00989 | 0.014 | -39.57
-5.5 | -0.333 | 0.00978 | 0.014 | -34.034
-5 | -0.273 | 0.01015 | 0.014 | -26.849
-4.5 | -0.211 | 0.01004 | 0.014 | -21.046
-4 | -0.149 | 0.00993 | 0.013 | -15.008
-3.5 | -0.086 | 0.00992 | 0.013 | -8.659
-3 | -0.022 | 0.00981 | 0.013 | -2.245
-2.5 | 0.042 | 0.00974 | 0.013 | 4.353
-2 | 0.107 | 0.00968 | 0.013 | 11.091
-1.5 | 0.173 | 0.00932 | 0.013 | 18.512
-1 | 0.238 | 0.00929 | 0.013 | 25.633
-0.5 | 0.303 | 0.00946 | 0.013 | 32.008
0 | 0.367 | 0.00947 | 0.012 | 38.783
0.5 | 0.432 | 0.00925 | 0.012 | 46.673
1 | 0.496 | 0.00903 | 0.012 | 54.845
1.5 | 0.559 | 0.00963 | 0.012 | 58.029
2 | 0.622 | 0.00974 | 0.012 | 63.898
2.5 | 0.684 | 0.01028 | 0.011 | 66.533
3 | 0.745 | 0.01043 | 0.011 | 71.486
3.5 | 0.805 | 0.00838 | 0.011 | 96.057
4 | 0.862 | 0.00898 | 0.01 | 95.954
4.5 | 0.917 | 0.00952 | 0.01 | 96.348
5 | 0.972 | 0.01014 | 0.01 | 95.893
5.5 | 1.026 | 0.01086 | 0.009 | 94.51
6 | 1.08 | 0.01162 | 0.009 | 92.903
6.5 | 1.134 | 0.01245 | 0.009 | 91.035
7 | 1.187 | 0.01336 | 0.008 | 88.846
7.5 | 1.24 | 0.01432 | 0.008 | 86.576
8 | 1.293 | 0.01548 | 0.008 | 83.531
8.5 | 1.345 | 0.01658 | 0.007 | 81.089
9 | 1.396 | 0.01778 | 0.007 | 78.551
9.5 | 1.447 | 0.01941 | 0.006 | 74.55
10 | 1.497 | 0.02077 | 0.006 | 72.101
10.5 | 1.547 | 0.02215 | 0.006 | 69.848
11 | 1.596 | 0.02366 | 0.005 | 67.452
11.5 | 1.643 | 0.02534 | 0.005 | 64.857
12 | 1.691 | 0.02708 | 0.004 | 62.428
12.5 | 1.736 | 0.02904 | 0.004 | 59.8
13 | 1.781 | 0.0311 | 0.004 | 57.273
13.5 | 1.825 | 0.03333 | 0.003 | 54.752
14 | 1.867 | 0.03573 | 0.003 | 52.266
14.5 | 1.908 | 0.03828 | 0.002 | 49.859
15 | 1.948 | 0.04108 | 0.002 | 47.405
15.5 | 1.985 | 0.04406 | 0.001 | 45.045
16 | 2.016 | 0.04728 | 0.001 | 42.639
16.5 | 2.042 | 0.05079 | 0 | 40.202
17 | 2.063 | 0.05452 | 0 | 37.847
17.5 | 2.08 | 0.05876 | -0.001 | 35.394
18 | 2.092 | 0.06337 | -0.001 | 33.006
18.5 | 2.098 | 0.06857 | -0.002 | 30.592
19 | 2.098 | 0.07442 | -0.002 | 28.193
19.5 | 2.094 | 0.08137 | -0.003 | 25.732
20 | 2.082 | 0.08963 | -0.003 | 23.232

## 62. Re 3M Mach 0.25 (2)
BIGFOIL.COM POLAR EXPORT
Horten 18.00% thick 7.00% camber
Horten 18.00% thick 7.00% camber |  |  |  | Cl Max: | 1.6896 | at alpha= | 13.5 | deg
XFOIL ncrit=9 |  |  |  | L/D Max: | 135.969 | at alpha= | 7.5 | deg
Re: | 3000000 |  |  | Cd Min: | 0.18498 | at alpha= | -19.5 | deg
Mach: | 0.25 |  |  | Cl=0 at alpha= | -3.9583 | deg
|  |  |  | @ Cl=0.1, Cd= | 0.0085142
|  |  |  | @ Cl=0.4, Cd= | 0.0082102
|  |  |  | @ Cl=0.6, Cd= | 0.0082927
alpha (deg) | Cl | Cd | Cm | Cl/Cd
-19.5 | -0.3132 | 0.18498 | -0.0179 | -1.6932
-19 | -0.3123 | 0.17448 | -0.0221 | -1.7899
-18.5 | -0.2942 | 0.16911 | -0.025 | -1.7397
-18 | -0.2745 | 0.16417 | -0.0278 | -1.672
-17.5 | -0.2549 | 0.15918 | -0.0304 | -1.6013
-17 | -0.2688 | 0.14594 | -0.0358 | -1.8419
-16.5 | -0.2526 | 0.14033 | -0.0386 | -1.8
-16 | -0.5476 | 0.08386 | -0.0716 | -6.5299
-15.5 | -0.8702 | 0.04829 | -0.0899 | -18.0203
-15 | -1.0108 | 0.03828 | -0.0736 | -26.4054
-14.5 | -1.0912 | 0.02763 | -0.0603 | -39.4933
-14 | -1.0678 | 0.02225 | -0.0564 | -47.991
-13.5 | -1.0369 | 0.01951 | -0.0515 | -53.1471
-13 | -0.9941 | 0.01781 | -0.0476 | -55.817
-12.5 | -0.9463 | 0.01665 | -0.0442 | -56.8348
-12 | -0.8951 | 0.01569 | -0.0413 | -57.0491
-11.5 | -0.8425 | 0.01486 | -0.0386 | -56.6958
-11 | -0.7884 | 0.01416 | -0.0361 | -55.678
-10.5 | -0.7328 | 0.01323 | -0.0341 | -55.3893
-10 | -0.6761 | 0.01259 | -0.0323 | -53.7014
-9.5 | -0.6187 | 0.01207 | -0.0305 | -51.2593
-9 | -0.5612 | 0.01161 | -0.0289 | -48.3376
-8.5 | -0.5037 | 0.01118 | -0.0273 | -45.0537
-8 | -0.4434 | 0.01066 | -0.0264 | -41.5947
-7.5 | -0.3867 | 0.01035 | -0.0249 | -37.3623
-7 | -0.331 | 0.01009 | -0.0231 | -32.8048
-6.5 | -0.2737 | 0.0097 | -0.0218 | -28.2165
-6 | -0.2195 | 0.00948 | -0.0199 | -23.154
-5.5 | -0.1657 | 0.00931 | -0.018 | -17.7981
-5 | -0.1116 | 0.00905 | -0.0162 | -12.3315
-4.5 | -0.0578 | 0.00891 | -0.0144 | -6.4871
-4 | -0.0045 | 0.00875 | -0.0126 | -0.51429
-3.5 | 0.0495 | 0.0086 | -0.011 | 5.7558
-3 | 0.1025 | 0.00851 | -0.0092 | 12.0447
-2.5 | 0.1562 | 0.00843 | -0.0076 | 18.5291
-2 | 0.2101 | 0.00832 | -0.006 | 25.2524
-1.5 | 0.2639 | 0.0083 | -0.0045 | 31.7952
-1 | 0.3177 | 0.00826 | -0.0031 | 38.4625
-0.5 | 0.3724 | 0.0082 | -0.0019 | 45.4146
0 | 0.4264 | 0.00822 | -0.0006 | 51.8735
0.5 | 0.4808 | 0.00824 | 0.0006 | 58.3495
1 | 0.5361 | 0.00823 | 0.0016 | 65.1397
1.5 | 0.5902 | 0.00828 | 0.0027 | 71.2802
2 | 0.6444 | 0.00835 | 0.0038 | 77.1737
2.5 | 0.6997 | 0.00837 | 0.0047 | 83.5962
3 | 0.753 | 0.00846 | 0.0058 | 89.0071
3.5 | 0.805 | 0.00853 | 0.0072 | 94.3728
4 | 0.8045 | 0.00704 | 0.019 | 114.2756
4.5 | 0.8458 | 0.007 | 0.0227 | 120.8286
5 | 0.8921 | 0.00719 | 0.0252 | 124.0751
5.5 | 0.9434 | 0.00734 | 0.0267 | 128.5286
6 | 0.993 | 0.00756 | 0.0285 | 131.3492
6.5 | 1.0391 | 0.00786 | 0.0307 | 132.201
7 | 1.089 | 0.00808 | 0.0323 | 134.7772
7.5 | 1.1367 | 0.00836 | 0.0341 | 135.9689
8 | 1.1829 | 0.00883 | 0.0359 | 133.9638
8.5 | 1.2538 | 0.00923 | 0.0327 | 135.8397
9 | 1.3264 | 0.00979 | 0.0288 | 135.4852
9.5 | 1.3848 | 0.01049 | 0.0275 | 132.0114
10 | 1.4392 | 0.01111 | 0.0269 | 129.541
10.5 | 1.4935 | 0.01223 | 0.0252 | 122.1177
11 | 1.5428 | 0.0136 | 0.0237 | 113.4412
11.5 | 1.582 | 0.01552 | 0.023 | 101.933
12 | 1.6222 | 0.01848 | 0.0197 | 87.7814
12.5 | 1.6655 | 0.02091 | 0.0171 | 79.6509
13 | 1.6894 | 0.02492 | 0.0147 | 67.7929
13.5 | 1.6896 | 0.02918 | 0.0159 | 57.9027
14 | 1.6756 | 0.03343 | 0.0196 | 50.1226
14.5 | 1.6453 | 0.03945 | 0.0226 | 41.706
15 | 1.6407 | 0.04397 | 0.0242 | 37.3141
15.5 | 1.6245 | 0.04966 | 0.0255 | 32.7124
16 | 1.6108 | 0.05535 | 0.0264 | 29.1021
16.5 | 1.5997 | 0.06101 | 0.0269 | 26.2203
17 | 1.5794 | 0.06771 | 0.027 | 23.3259
17.5 | 1.5712 | 0.07349 | 0.0267 | 21.3798
18 | 1.5501 | 0.08077 | 0.026 | 19.1915
18.5 | 1.539 | 0.08721 | 0.025 | 17.6471

## 63. Re 3M Mach 0.50 (1)
BIGFOIL.COM POLAR EXPORT
Horten 18.00% thick 7.00% camber
Horten 18.00% thick 7.00% camber |  |  |  | Cl Max: | 1.79 | at alpha= | 14 | deg
JavaFoil+Calcfoil stall+Eppler ext transition |  |  |  | L/D Max: | 72.316 | at alpha= | 4 | deg
Re: | 3000000 |  |  | Cd Min: | 0.00912 | at alpha= | -2.5 | deg
Mach: | 0.5 |  |  | Cl=0 at alpha= | -2.831 | deg
|  |  |  | @ Cl=0.1, Cd= | 0.0092304
|  |  |  | @ Cl=0.4, Cd= | 0.010133
|  |  |  | @ Cl=0.6, Cd= | 0.010936
alpha (deg) | Cl | Cd | Cm | Cl/Cd
-20 | -0.967 | 0.17346 | 0.006 | -5.574
-19.5 | -0.939 | 0.16729 | 0.006 | -5.612
-19 | -0.912 | 0.16141 | 0.006 | -5.649
-18.5 | -0.885 | 0.15691 | 0.006 | -5.637
-18 | -0.856 | 0.15315 | 0.007 | -5.59
-17.5 | -0.828 | 0.1473 | 0.007 | -5.624
-17 | -0.801 | 0.14469 | 0.007 | -5.537
-16.5 | -0.774 | 0.14031 | 0.007 | -5.514
-16 | -0.745 | 0.13341 | 0.007 | -5.584
-15.5 | -0.717 | 0.12947 | 0.007 | -5.54
-15 | -0.69 | 0.12669 | 0.007 | -5.444
-14.5 | -0.661 | 0.12148 | 0.007 | -5.441
-14 | -0.633 | 0.11811 | 0.007 | -5.361
-13.5 | -0.605 | 0.11245 | 0.007 | -5.384
-13 | -0.577 | 0.10816 | 0.007 | -5.333
-12.5 | -0.549 | 0.09075 | 0.007 | -6.048
-12 | -0.521 | 0.08241 | 0.008 | -6.322
-11.5 | -0.492 | 0.0901 | 0.007 | -5.464
-11 | -0.464 | 0.07799 | 0.008 | -5.954
-10.5 | -0.436 | 0.07112 | 0.008 | -6.136
-10 | -0.408 | 0.07304 | 0.007 | -5.58
-9.5 | -0.38 | 0.06552 | 0.007 | -5.792
-9 | -0.351 | 0.06651 | 0.007 | -5.275
-8.5 | -0.323 | 0.06608 | 0.007 | -4.881
-8 | -0.295 | 0.05772 | 0.008 | -5.112
-7.5 | -0.266 | 0.05939 | 0.008 | -4.486
-7 | -0.37 | 0.04919 | 0.009 | -7.52
-6.5 | -0.359 | 0.04386 | 0.009 | -8.19
-6 | -0.329 | 0.03982 | 0.009 | -8.253
-5.5 | -0.288 | 0.0363 | 0.01 | -7.936
-5 | -0.242 | 0.03276 | 0.01 | -7.382
-4.5 | -0.229 | 0.00927 | 0.015 | -24.654
-4 | -0.163 | 0.00965 | 0.015 | -16.847
-3.5 | -0.094 | 0.00953 | 0.015 | -9.898
-3 | -0.024 | 0.00918 | 0.015 | -2.649
-2.5 | 0.047 | 0.00912 | 0.015 | 5.151
-2 | 0.119 | 0.00927 | 0.015 | 12.848
-1.5 | 0.192 | 0.00958 | 0.014 | 20.035
-1 | 0.265 | 0.00958 | 0.014 | 27.663
-0.5 | 0.337 | 0.00964 | 0.014 | 34.968
0 | 0.406 | 0.01018 | 0.014 | 39.874
0.5 | 0.475 | 0.01033 | 0.014 | 45.929
1 | 0.542 | 0.01061 | 0.013 | 51.028
1.5 | 0.606 | 0.01097 | 0.013 | 55.258
2 | 0.67 | 0.01153 | 0.013 | 58.059
2.5 | 0.733 | 0.0121 | 0.012 | 60.555
3 | 0.795 | 0.01306 | 0.012 | 60.883
3.5 | 0.857 | 0.01374 | 0.012 | 62.405
4 | 0.919 | 0.0127 | 0.011 | 72.316
4.5 | 0.98 | 0.01362 | 0.011 | 71.918
5 | 1.039 | 0.01465 | 0.011 | 70.963
5.5 | 1.099 | 0.01574 | 0.01 | 69.793
6 | 1.157 | 0.01695 | 0.01 | 68.262
6.5 | 1.214 | 0.0184 | 0.009 | 65.964
7 | 1.27 | 0.01978 | 0.009 | 64.2
7.5 | 1.325 | 0.02139 | 0.009 | 61.941
8 | 1.378 | 0.02307 | 0.008 | 59.736
8.5 | 1.43 | 0.02497 | 0.008 | 57.278
9 | 1.48 | 0.02706 | 0.007 | 54.707
9.5 | 1.528 | 0.02929 | 0.007 | 52.17
10 | 1.574 | 0.03231 | 0.007 | 48.72
10.5 | 1.617 | 0.03486 | 0.006 | 46.396
11 | 1.658 | 0.03807 | 0.006 | 43.538
11.5 | 1.694 | 0.04141 | 0.005 | 40.924
12 | 1.727 | 0.04532 | 0.005 | 38.111
12.5 | 1.755 | 0.04956 | 0.004 | 35.404
13 | 1.776 | 0.0547 | 0.004 | 32.463
13.5 | 1.788 | 0.0605 | 0.003 | 29.561
14 | 1.79 | 0.06731 | 0.003 | 26.598
14.5 | 1.776 | 0.07599 | 0.002 | 23.369
15 | 1.733 | 0.08725 | 0.002 | 19.866
15.5 | 1.628 | 0.10528 | 0.001 | 15.462
16 | 1.147 | 0.14535 | 0.001 | 7.893
16.5 | 1.177 | 0.13452 | 0 | 8.748
17 | 1.184 | 0.14547 | 0 | 8.136
17.5 | 1.205 | 0.15247 | -0.001 | 7.901
18 | 1.214 | 0.15861 | -0.001 | 7.655
18.5 | 1.244 | 0.16206 | -0.001 | 7.678
19 | 1.29 | 0.1653 | -0.002 | 7.801

## 64. Re 3M Mach 0.50 (2)
BIGFOIL.COM POLAR EXPORT
Horten 18.00% thick 7.00% camber
Horten 18.00% thick 7.00% camber |  |  |  | Cl Max: | 1.3631 | at alpha= | 12 | deg
XFOIL ncrit=9 |  |  |  | L/D Max: | 104.663 | at alpha= | 4.5 | deg
Re: | 3000000 |  |  | Cd Min: | 0.20918 | at alpha= | -20 | deg
Mach: | 0.5 |  |  | Cl=0 at alpha= | -4.4355 | deg
|  |  |  | @ Cl=0.1, Cd= | 0.0093804
|  |  |  | @ Cl=0.4, Cd= | 0.0089337
|  |  |  | @ Cl=0.6, Cd= | 0.0090556
alpha (deg) | Cl | Cd | Cm | Cl/Cd
-20 | -0.3395 | 0.20918 | -0.0085 | -1.623
-19.5 | -0.3164 | 0.20274 | -0.0123 | -1.5606
-19 | -0.2883 | 0.19817 | -0.0154 | -1.4548
-18.5 | -0.2666 | 0.19131 | -0.0191 | -1.3935
-18 | -0.2458 | 0.18426 | -0.0226 | -1.334
-17.5 | -0.2274 | 0.17664 | -0.0263 | -1.2874
-17 | -0.2136 | 0.16793 | -0.0303 | -1.272
-16.5 | -0.1917 | 0.16169 | -0.0335 | -1.1856
-16 | -0.1639 | 0.15699 | -0.0362 | -1.044
-15.5 | -0.1442 | 0.15029 | -0.0394 | -0.95948
-15 | -0.1266 | 0.14324 | -0.0427 | -0.88383
-14.5 | -0.1186 | 0.13419 | -0.0467 | -0.88382
-14 | -0.0966 | 0.12855 | -0.0495 | -0.75146
-13.5 | -0.0776 | 0.12237 | -0.0523 | -0.63414
-13 | -0.0609 | 0.11599 | -0.0552 | -0.52505
-12.5 | -0.0621 | 0.10649 | -0.0595 | -0.58315
-12 | -0.0496 | 0.09998 | -0.0625 | -0.4961
-11.5 | -0.0318 | 0.09451 | -0.0648 | -0.33647
-11 | -0.0266 | 0.08741 | -0.0679 | -0.30431
-10.5 | -0.0513 | 0.07688 | -0.0729 | -0.66727
-10 | -0.0532 | 0.07001 | -0.076 | -0.75989
-9.5 | -0.0601 | 0.06305 | -0.0796 | -0.95321
-9 | -0.0986 | 0.05498 | -0.0829 | -1.7934
-8.5 | -0.1544 | 0.04851 | -0.0776 | -3.1828
-8 | -0.2357 | 0.04182 | -0.0644 | -5.6361
-7.5 | -0.2786 | 0.03484 | -0.0536 | -7.9966
-7 | -0.3064 | 0.02744 | -0.0427 | -11.1662
-6.5 | -0.3332 | 0.01408 | -0.0341 | -23.6648
-6 | -0.2513 | 0.01207 | -0.0337 | -20.8202
-5.5 | -0.1666 | 0.01101 | -0.0336 | -15.1317
-5 | -0.0808 | 0.01025 | -0.034 | -7.8829
-4.5 | -0.0088 | 0.00987 | -0.0322 | -0.89159
-4 | 0.0594 | 0.00952 | -0.03 | 6.2395
-3.5 | 0.1234 | 0.0093 | -0.0272 | 13.2688
-3 | 0.1837 | 0.00914 | -0.024 | 20.0985
-2.5 | 0.2426 | 0.00903 | -0.0206 | 26.866
-2 | 0.2982 | 0.00894 | -0.0167 | 33.3557
-1.5 | 0.3523 | 0.00895 | -0.0127 | 39.3631
-1 | 0.4108 | 0.00893 | -0.0096 | 46.0022
-0.5 | 0.4694 | 0.00891 | -0.0066 | 52.6824
0 | 0.5271 | 0.00899 | -0.0037 | 58.6318
0.5 | 0.5867 | 0.00904 | -0.001 | 64.9004
1 | 0.6464 | 0.00911 | 0.0015 | 70.955
1.5 | 0.704 | 0.00927 | 0.0043 | 75.9439
2 | 0.7633 | 0.00939 | 0.0069 | 81.2886
2.5 | 0.8217 | 0.00953 | 0.0095 | 86.2225
3 | 0.876 | 0.0098 | 0.0128 | 89.3878
3.5 | 0.9318 | 0.00997 | 0.0159 | 93.4604
4 | 0.9828 | 0.01018 | 0.0198 | 96.5422
4.5 | 0.9629 | 0.0092 | 0.0364 | 104.663
5 | 0.9556 | 0.00924 | 0.0509 | 103.4199
5.5 | 0.984 | 0.00979 | 0.058 | 100.5107
6 | 1.0171 | 0.01091 | 0.0626 | 93.2264
6.5 | 1.0921 | 0.01282 | 0.0575 | 85.1872
7 | 1.1785 | 0.01493 | 0.0503 | 78.935
8 | 1.2676 | 0.02165 | 0.0451 | 58.5497
8.5 | 1.2926 | 0.02604 | 0.0434 | 49.639
9 | 1.3032 | 0.03101 | 0.0426 | 42.0252
10 | 1.3167 | 0.0412 | 0.0418 | 31.9587
10.5 | 1.3388 | 0.04582 | 0.0402 | 29.2187
11 | 1.3459 | 0.05155 | 0.0386 | 26.1086
11.5 | 1.3522 | 0.05747 | 0.0368 | 23.5288
12 | 1.3631 | 0.06312 | 0.035 | 21.5954
12.5 | 1.3517 | 0.06961 | 0.0348 | 19.4182
13 | 1.3528 | 0.07433 | 0.0363 | 18.1999
13.5 | 1.3379 | 0.08065 | 0.0369 | 16.589
14 | 1.3402 | 0.08573 | 0.0376 | 15.6328
14.5 | 1.3287 | 0.09224 | 0.0374 | 14.4048
15 | 1.327 | 0.09807 | 0.0372 | 13.5312
15.5 | 1.3258 | 0.10404 | 0.0366 | 12.7432
16 | 1.3189 | 0.11072 | 0.0355 | 11.912
16.5 | 1.317 | 0.11703 | 0.0343 | 11.2535
17 | 1.316 | 0.12344 | 0.0327 | 10.661

## 65. Re 4M Mach 0.00 (1)
BIGFOIL.COM POLAR EXPORT
Horten 18.00% thick 7.00% camber
Horten 18.00% thick 7.00% camber |  |  |  | Cl Max: | 2.163 | at alpha= | 20 | deg
JavaFoil+Calcfoil stall+Eppler ext transition |  |  |  | L/D Max: | 110.037 | at alpha= | 5 | deg
Re: | 4000000 |  |  | Cd Min: | 0.00778 | at alpha= | 3.5 | deg
Mach: | 0 |  |  | Cl=0 at alpha= | -2.8306 | deg
|  |  |  | @ Cl=0.1, Cd= | 0.0094819
|  |  |  | @ Cl=0.4, Cd= | 0.0091089
|  |  |  | @ Cl=0.6, Cd= | 0.0089253
alpha (deg) | Cl | Cd | Cm | Cl/Cd
-20 | -0.909 | 0.15493 | 0.005 | -5.869
-19.5 | -0.914 | 0.14771 | 0.005 | -6.187
-19 | -0.917 | 0.14169 | 0.006 | -6.473
-18.5 | -0.919 | 0.13487 | 0.006 | -6.815
-18 | -0.92 | 0.12834 | 0.006 | -7.164
-17.5 | -0.918 | 0.12228 | 0.006 | -7.51
-17 | -0.915 | 0.11646 | 0.006 | -7.859
-16.5 | -0.91 | 0.11067 | 0.006 | -8.227
-16 | -0.904 | 0.10491 | 0.007 | -8.616
-15.5 | -0.895 | 0.09932 | 0.007 | -9.015
-15 | -0.885 | 0.09412 | 0.007 | -9.398
-14.5 | -0.872 | 0.08912 | 0.007 | -9.78
-14 | -0.856 | 0.0843 | 0.007 | -10.159
-13.5 | -0.839 | 0.07976 | 0.007 | -10.519
-13 | -0.82 | 0.07516 | 0.008 | -10.904
-12.5 | -0.798 | 0.07085 | 0.008 | -11.258
-12 | -0.774 | 0.06652 | 0.008 | -11.63
-11.5 | -0.747 | 0.06233 | 0.008 | -11.992
-11 | -0.719 | 0.05833 | 0.008 | -12.329
-10.5 | -0.688 | 0.05437 | 0.009 | -12.663
-10 | -0.656 | 0.0503 | 0.009 | -13.041
-9.5 | -0.622 | 0.04602 | 0.009 | -13.521
-9 | -0.59 | 0.04028 | 0.01 | -14.642
-8.5 | -0.65 | 0.01104 | 0.013 | -58.884
-8 | -0.6 | 0.01028 | 0.013 | -58.378
-7.5 | -0.548 | 0.00967 | 0.013 | -56.686
-7 | -0.495 | 0.00945 | 0.013 | -52.319
-6.5 | -0.439 | 0.00983 | 0.013 | -44.724
-6 | -0.383 | 0.00965 | 0.013 | -39.66
-5.5 | -0.325 | 0.00953 | 0.013 | -34.104
-5 | -0.266 | 0.00999 | 0.013 | -26.596
-4.5 | -0.206 | 0.00982 | 0.013 | -20.945
-4 | -0.145 | 0.0097 | 0.013 | -14.938
-3.5 | -0.083 | 0.00961 | 0.013 | -8.689
-3 | -0.021 | 0.00948 | 0.013 | -2.256
-2.5 | 0.041 | 0.00951 | 0.013 | 4.329
-2 | 0.104 | 0.00948 | 0.013 | 10.985
-1.5 | 0.167 | 0.00946 | 0.013 | 17.691
-1 | 0.231 | 0.00942 | 0.012 | 24.489
-0.5 | 0.294 | 0.00939 | 0.012 | 31.264
0 | 0.356 | 0.00906 | 0.012 | 39.314
0.5 | 0.419 | 0.00913 | 0.012 | 45.88
1 | 0.481 | 0.00933 | 0.012 | 51.537
1.5 | 0.543 | 0.0091 | 0.012 | 59.684
2 | 0.605 | 0.00891 | 0.011 | 67.851
2.5 | 0.666 | 0.00947 | 0.011 | 70.367
3 | 0.727 | 0.00953 | 0.011 | 76.252
3.5 | 0.787 | 0.00778 | 0.011 | 101.185
4 | 0.846 | 0.00804 | 0.01 | 105.154
4.5 | 0.903 | 0.00833 | 0.01 | 108.441
5 | 0.959 | 0.00872 | 0.01 | 110.037
5.5 | 1.013 | 0.00921 | 0.009 | 109.999
6 | 1.065 | 0.00977 | 0.009 | 109.023
6.5 | 1.117 | 0.01064 | 0.009 | 104.995
7 | 1.168 | 0.01141 | 0.008 | 102.414
7.5 | 1.22 | 0.01221 | 0.008 | 99.922
8 | 1.27 | 0.01311 | 0.007 | 96.879
8.5 | 1.321 | 0.01408 | 0.007 | 93.867
9 | 1.372 | 0.01527 | 0.007 | 89.836
9.5 | 1.422 | 0.01662 | 0.006 | 85.522
10 | 1.471 | 0.01771 | 0.006 | 83.072
10.5 | 1.52 | 0.01892 | 0.006 | 80.362
11 | 1.568 | 0.02025 | 0.005 | 77.452
11.5 | 1.616 | 0.02164 | 0.005 | 74.687
12 | 1.663 | 0.02319 | 0.004 | 71.707
12.5 | 1.709 | 0.02483 | 0.004 | 68.838
13 | 1.755 | 0.02659 | 0.003 | 66.009
13.5 | 1.799 | 0.02849 | 0.003 | 63.153
14 | 1.843 | 0.03052 | 0.003 | 60.389
14.5 | 1.885 | 0.03273 | 0.002 | 57.614
15 | 1.927 | 0.03503 | 0.002 | 55.003
15.5 | 1.966 | 0.03757 | 0.001 | 52.332
16 | 2.002 | 0.04023 | 0.001 | 49.758
16.5 | 2.033 | 0.04317 | 0 | 47.098
17 | 2.062 | 0.04632 | 0 | 44.515
17.5 | 2.087 | 0.04969 | -0.001 | 42.001
18 | 2.109 | 0.05343 | -0.001 | 39.479
18.5 | 2.128 | 0.05753 | -0.002 | 36.983
19 | 2.143 | 0.06215 | -0.002 | 34.481
19.5 | 2.155 | 0.06738 | -0.003 | 31.978
20 | 2.163 | 0.07317 | -0.003 | 29.559

## 66. Re 4M Mach 0.00 (2)
BIGFOIL.COM POLAR EXPORT
Horten 18.00% thick 7.00% camber
Horten 18.00% thick 7.00% camber |  |  |  | Cl Max: | 1.8051 | at alpha= | 14.5 | deg
XFOIL ncrit=9 |  |  |  | L/D Max: | 156.389 | at alpha= | 10 | deg
Re: | 4000000 |  |  | Cd Min: | 0.07658 | at alpha= | 19.5 | deg
Mach: | 0 |  |  | Cl=0 at alpha= | -3.7846 | deg
|  |  |  | @ Cl=0.1, Cd= | 0.0078619
|  |  |  | @ Cl=0.4, Cd= | 0.0076298
|  |  |  | @ Cl=0.6, Cd= | 0.0076674
alpha (deg) | Cl | Cd | Cm | Cl/Cd
-20 | -1.4363 | 0.02497 | -0.0857 | -57.521
-19.5 | -1.4242 | 0.02311 | -0.0802 | -61.627
-19 | -1.4027 | 0.02172 | -0.0754 | -64.581
-18.5 | -1.3761 | 0.02063 | -0.071 | -66.7038
-18 | -1.3469 | 0.01963 | -0.0667 | -68.6144
-17.5 | -1.3142 | 0.01874 | -0.0628 | -70.1281
-17 | -1.2799 | 0.01799 | -0.0589 | -71.1451
-16.5 | -1.2429 | 0.01725 | -0.0553 | -72.0522
-16 | -1.2049 | 0.0166 | -0.0519 | -72.5843
-15.5 | -1.1649 | 0.01597 | -0.0486 | -72.943
-15 | -1.1236 | 0.01541 | -0.0455 | -72.9137
-14.5 | -1.0808 | 0.01465 | -0.0427 | -73.7747
-14 | -1.0361 | 0.01395 | -0.0403 | -74.2724
-13.5 | -0.9897 | 0.0134 | -0.038 | -73.8582
-13 | -0.9426 | 0.01293 | -0.0357 | -72.9002
-12.5 | -0.8945 | 0.01249 | -0.0337 | -71.6173
-12 | -0.846 | 0.01212 | -0.0316 | -69.802
-11.5 | -0.7976 | 0.0118 | -0.0295 | -67.5932
-11 | -0.7452 | 0.01128 | -0.0283 | -66.0638
-10.5 | -0.6938 | 0.01089 | -0.0268 | -63.7098
-10 | -0.6428 | 0.01057 | -0.0252 | -60.8136
-9.5 | -0.5919 | 0.01029 | -0.0235 | -57.5219
-9 | -0.5417 | 0.01007 | -0.0218 | -53.7934
-8.5 | -0.489 | 0.00972 | -0.0205 | -50.3086
-8 | -0.4375 | 0.00945 | -0.019 | -46.2963
-7.5 | -0.3865 | 0.00927 | -0.0174 | -41.6936
-7 | -0.3342 | 0.00907 | -0.016 | -36.8467
-6.5 | -0.2823 | 0.00882 | -0.0146 | -32.0068
-6 | -0.2308 | 0.00866 | -0.0131 | -26.6513
-5.5 | -0.1782 | 0.0085 | -0.0119 | -20.9647
-5 | -0.1267 | 0.00832 | -0.0104 | -15.2284
-4.5 | -0.075 | 0.00821 | -0.009 | -9.1352
-4 | -0.0224 | 0.00807 | -0.0078 | -2.7757
-3.5 | 0.0296 | 0.00796 | -0.0065 | 3.7186
-3 | 0.0817 | 0.0079 | -0.0052 | 10.3418
-2.5 | 0.1345 | 0.00779 | -0.0041 | 17.2657
-2 | 0.1873 | 0.00772 | -0.003 | 24.2617
-1.5 | 0.24 | 0.00771 | -0.002 | 31.1284
-1 | 0.2933 | 0.00764 | -0.0011 | 38.3901
-0.5 | 0.3466 | 0.00761 | -0.0002 | 45.5453
0 | 0.3996 | 0.00763 | 0.0007 | 52.3722
0.5 | 0.4535 | 0.00761 | 0.0014 | 59.5926
1 | 0.5072 | 0.00761 | 0.002 | 66.6491
1.5 | 0.5601 | 0.00766 | 0.0028 | 73.1201
2 | 0.6138 | 0.00767 | 0.0034 | 80.0261
2.5 | 0.6674 | 0.00769 | 0.004 | 86.788
3 | 0.7198 | 0.00777 | 0.0047 | 92.6384
3.5 | 0.7721 | 0.0078 | 0.0054 | 98.9872
4 | 0.7896 | 0.00666 | 0.013 | 118.5586
4.5 | 0.821 | 0.00633 | 0.0181 | 129.6998
5 | 0.8673 | 0.00644 | 0.02 | 134.6739
5.5 | 0.9183 | 0.00652 | 0.0209 | 140.8436
6 | 0.9681 | 0.0067 | 0.0219 | 144.4925
6.5 | 1.0163 | 0.00695 | 0.0232 | 146.2302
7 | 1.0666 | 0.00708 | 0.024 | 150.6497
7.5 | 1.1141 | 0.0073 | 0.0253 | 152.6164
8 | 1.1582 | 0.0076 | 0.0271 | 152.3947
8.5 | 1.2115 | 0.0078 | 0.0269 | 155.3205
9 | 1.2601 | 0.0081 | 0.0276 | 155.5679
9.5 | 1.321 | 0.00854 | 0.0253 | 154.6838
10 | 1.3903 | 0.00889 | 0.0213 | 156.3892
10.5 | 1.4507 | 0.00941 | 0.0189 | 154.1658
11 | 1.4998 | 0.00989 | 0.0188 | 151.6481
11.5 | 1.5573 | 0.01043 | 0.0167 | 149.3097
12 | 1.6034 | 0.01128 | 0.0162 | 142.1454
12.5 | 1.642 | 0.01208 | 0.0171 | 135.9272
13 | 1.6888 | 0.01338 | 0.015 | 126.2182
13.5 | 1.7337 | 0.01498 | 0.0125 | 115.7343
14 | 1.7747 | 0.01706 | 0.0098 | 104.027
14.5 | 1.8051 | 0.02005 | 0.0073 | 90.0299
15 | 1.8043 | 0.02347 | 0.0098 | 76.8769
15.5 | 1.783 | 0.02825 | 0.0134 | 63.115
16 | 1.7777 | 0.03219 | 0.0156 | 55.2252
16.5 | 1.7544 | 0.03794 | 0.0176 | 46.2414
17 | 1.7407 | 0.0432 | 0.0189 | 40.294
17.5 | 1.707 | 0.05055 | 0.02 | 33.7685
18 | 1.6966 | 0.05603 | 0.0203 | 30.2802
18.5 | 1.6714 | 0.06315 | 0.0203 | 26.4671
19 | 1.6616 | 0.069 | 0.0197 | 24.0812
19.5 | 1.6368 | 0.07658 | 0.0189 | 21.3737

## 67. Re 4M Mach 0.10 (1)
BIGFOIL.COM POLAR EXPORT
Horten 18.00% thick 7.00% camber
Horten 18.00% thick 7.00% camber |  |  |  | Cl Max: | 2.155 | at alpha= | 20 | deg
JavaFoil+Calcfoil stall+Eppler ext transition |  |  |  | L/D Max: | 109.014 | at alpha= | 5 | deg
Re: | 4000000 |  |  | Cd Min: | 0.00783 | at alpha= | 3.5 | deg
Mach: | 0.1 |  |  | Cl=0 at alpha= | -2.8306 | deg
|  |  |  | @ Cl=0.1, Cd= | 0.0095384
|  |  |  | @ Cl=0.4, Cd= | 0.00913
|  |  |  | @ Cl=0.6, Cd= | 0.0089732
alpha (deg) | Cl | Cd | Cm | Cl/Cd
-20 | -0.868 | 0.15812 | 0.005 | -5.487
-19.5 | -0.875 | 0.15137 | 0.005 | -5.781
-19 | -0.881 | 0.14404 | 0.005 | -6.118
-18.5 | -0.886 | 0.13707 | 0.006 | -6.465
-18 | -0.889 | 0.13038 | 0.006 | -6.822
-17.5 | -0.891 | 0.12418 | 0.006 | -7.175
-17 | -0.891 | 0.11842 | 0.006 | -7.521
-16.5 | -0.888 | 0.1123 | 0.006 | -7.912
-16 | -0.884 | 0.10658 | 0.007 | -8.298
-15.5 | -0.878 | 0.10074 | 0.007 | -8.717
-15 | -0.87 | 0.09549 | 0.007 | -9.107
-14.5 | -0.859 | 0.09042 | 0.007 | -9.497
-14 | -0.846 | 0.08531 | 0.007 | -9.912
-13.5 | -0.83 | 0.08057 | 0.007 | -10.302
-13 | -0.812 | 0.07615 | 0.008 | -10.662
-12.5 | -0.791 | 0.07174 | 0.008 | -11.033
-12 | -0.769 | 0.06728 | 0.008 | -11.427
-11.5 | -0.744 | 0.06321 | 0.008 | -11.764
-11 | -0.716 | 0.05915 | 0.008 | -12.108
-10.5 | -0.686 | 0.05508 | 0.009 | -12.463
-10 | -0.654 | 0.05107 | 0.009 | -12.814
-9.5 | -0.621 | 0.04716 | 0.009 | -13.161
-9 | -0.586 | 0.04244 | 0.009 | -13.82
-8.5 | -0.651 | 0.01075 | 0.013 | -60.509
-8 | -0.601 | 0.00936 | 0.013 | -64.245
-7.5 | -0.55 | 0.00969 | 0.013 | -56.696
-7 | -0.496 | 0.00953 | 0.013 | -52.082
-6.5 | -0.441 | 0.00989 | 0.013 | -44.569
-6 | -0.384 | 0.00974 | 0.013 | -39.454
-5.5 | -0.326 | 0.00957 | 0.013 | -34.082
-5 | -0.267 | 0.00946 | 0.013 | -28.21
-4.5 | -0.207 | 0.00985 | 0.013 | -20.979
-4 | -0.146 | 0.00972 | 0.013 | -14.975
-3.5 | -0.084 | 0.00962 | 0.013 | -8.713
-3 | -0.021 | 0.00954 | 0.013 | -2.252
-2.5 | 0.041 | 0.00952 | 0.013 | 4.343
-2 | 0.105 | 0.00954 | 0.013 | 10.957
-1.5 | 0.168 | 0.00949 | 0.013 | 17.71
-1 | 0.232 | 0.00944 | 0.012 | 24.553
-0.5 | 0.295 | 0.00913 | 0.012 | 32.32
0 | 0.358 | 0.00913 | 0.012 | 39.22
0.5 | 0.421 | 0.00913 | 0.012 | 46.082
1 | 0.483 | 0.00936 | 0.012 | 51.626
1.5 | 0.546 | 0.00913 | 0.012 | 59.793
2 | 0.608 | 0.00895 | 0.011 | 67.908
2.5 | 0.669 | 0.00956 | 0.011 | 69.965
3 | 0.73 | 0.00963 | 0.011 | 75.781
3.5 | 0.79 | 0.00783 | 0.011 | 100.898
4 | 0.849 | 0.00811 | 0.01 | 104.711
4.5 | 0.907 | 0.00841 | 0.01 | 107.814
5 | 0.962 | 0.00882 | 0.01 | 109.014
5.5 | 1.015 | 0.00935 | 0.009 | 108.567
6 | 1.068 | 0.00995 | 0.009 | 107.354
6.5 | 1.12 | 0.01069 | 0.009 | 104.75
7 | 1.172 | 0.01163 | 0.008 | 100.733
7.5 | 1.223 | 0.01243 | 0.008 | 98.422
8 | 1.274 | 0.01339 | 0.008 | 95.188
8.5 | 1.325 | 0.01435 | 0.007 | 92.382
9 | 1.376 | 0.01557 | 0.007 | 88.384
9.5 | 1.426 | 0.01693 | 0.006 | 84.211
10 | 1.476 | 0.01806 | 0.006 | 81.72
10.5 | 1.525 | 0.01929 | 0.006 | 79.047
11 | 1.573 | 0.02064 | 0.005 | 76.229
11.5 | 1.621 | 0.02205 | 0.005 | 73.513
12 | 1.668 | 0.02365 | 0.004 | 70.528
12.5 | 1.714 | 0.0253 | 0.004 | 67.761
13 | 1.76 | 0.02712 | 0.004 | 64.895
13.5 | 1.804 | 0.02906 | 0.003 | 62.08
14 | 1.848 | 0.03114 | 0.003 | 59.323
14.5 | 1.89 | 0.03341 | 0.002 | 56.559
15 | 1.931 | 0.03576 | 0.002 | 53.994
15.5 | 1.97 | 0.03835 | 0.001 | 51.371
16 | 2.005 | 0.04112 | 0.001 | 48.772
16.5 | 2.036 | 0.04406 | 0 | 46.214
17 | 2.064 | 0.04736 | 0 | 43.581
17.5 | 2.088 | 0.05086 | -0.001 | 41.052
18 | 2.109 | 0.05467 | -0.001 | 38.574
18.5 | 2.126 | 0.05896 | -0.002 | 36.056
19 | 2.139 | 0.06378 | -0.002 | 33.54
19.5 | 2.149 | 0.06921 | -0.003 | 31.056
20 | 2.155 | 0.07548 | -0.003 | 28.546

## 68. Re 4M Mach 0.10 (2)
BIGFOIL.COM POLAR EXPORT
Horten 18.00% thick 7.00% camber
Horten 18.00% thick 7.00% camber |  |  |  | Cl Max: | 1.8036 | at alpha= | 14.5 | deg
XFOIL ncrit=9 |  |  |  | L/D Max: | 154.923 | at alpha= | 10 | deg
Re: | 4000000 |  |  | Cd Min: | 0.08008 | at alpha= | 19.5 | deg
Mach: | 0.1 |  |  | Cl=0 at alpha= | -3.8019 | deg
|  |  |  | @ Cl=0.1, Cd= | 0.0078936
|  |  |  | @ Cl=0.4, Cd= | 0.0076581
|  |  |  | @ Cl=0.6, Cd= | 0.0076965
alpha (deg) | Cl | Cd | Cm | Cl/Cd
-20 | -1.4082 | 0.02854 | -0.0933 | -49.3413
-19.5 | -1.4043 | 0.026 | -0.0875 | -54.0115
-19 | -1.3946 | 0.02381 | -0.0817 | -58.572
-18.5 | -1.3751 | 0.02223 | -0.0765 | -61.8578
-18 | -1.3498 | 0.02092 | -0.0716 | -64.522
-17.5 | -1.3202 | 0.01979 | -0.0671 | -66.7105
-17 | -1.2875 | 0.01887 | -0.0628 | -68.23
-16.5 | -1.2519 | 0.01801 | -0.0588 | -69.5114
-16 | -1.2147 | 0.01723 | -0.055 | -70.4991
-15.5 | -1.1752 | 0.01651 | -0.0514 | -71.1811
-15 | -1.1341 | 0.01586 | -0.048 | -71.5069
-14.5 | -1.0914 | 0.01527 | -0.0448 | -71.4735
-14 | -1.0472 | 0.01443 | -0.042 | -72.571
-13.5 | -1 | 0.01375 | -0.0397 | -72.7273
-13 | -0.9523 | 0.01322 | -0.0373 | -72.0348
-12.5 | -0.9033 | 0.01272 | -0.0352 | -71.0142
-12 | -0.8541 | 0.01231 | -0.033 | -69.3826
-11.5 | -0.8047 | 0.01196 | -0.0309 | -67.2826
-11 | -0.7531 | 0.01153 | -0.0292 | -65.3166
-10.5 | -0.6997 | 0.01105 | -0.0279 | -63.3213
-10 | -0.6474 | 0.01068 | -0.0264 | -60.618
-9.5 | -0.5955 | 0.01038 | -0.0247 | -57.3699
-9 | -0.5443 | 0.01014 | -0.0229 | -53.6785
-8.5 | -0.4915 | 0.00983 | -0.0215 | -50
-8 | -0.4387 | 0.00952 | -0.0201 | -46.0819
-7.5 | -0.3874 | 0.00932 | -0.0184 | -41.5665
-7 | -0.3348 | 0.00911 | -0.0169 | -36.7508
-6.5 | -0.2825 | 0.00887 | -0.0154 | -31.8489
-6 | -0.2305 | 0.00869 | -0.0139 | -26.5247
-5.5 | -0.1776 | 0.00852 | -0.0126 | -20.8451
-5 | -0.1257 | 0.00835 | -0.011 | -15.0539
-4.5 | -0.0737 | 0.00824 | -0.0096 | -8.9442
-4 | -0.0206 | 0.0081 | -0.0083 | -2.5432
-3.5 | 0.0314 | 0.00798 | -0.0069 | 3.9348
-3 | 0.0839 | 0.00793 | -0.0056 | 10.5801
-2.5 | 0.137 | 0.00781 | -0.0045 | 17.5416
-2 | 0.19 | 0.00775 | -0.0033 | 24.5161
-1.5 | 0.2428 | 0.00773 | -0.0022 | 31.4101
-1 | 0.2965 | 0.00766 | -0.0013 | 38.7076
-0.5 | 0.35 | 0.00763 | -0.0003 | 45.8716
0 | 0.4033 | 0.00766 | 0.0006 | 52.6501
0.5 | 0.4576 | 0.00763 | 0.0013 | 59.9738
1 | 0.5115 | 0.00764 | 0.002 | 66.9503
1.5 | 0.5646 | 0.00769 | 0.0028 | 73.42
2 | 0.6188 | 0.0077 | 0.0034 | 80.3636
2.5 | 0.6725 | 0.00773 | 0.0041 | 86.9987
3 | 0.725 | 0.00782 | 0.0048 | 92.711
3.5 | 0.7779 | 0.00783 | 0.0055 | 99.3487
4 | 0.7993 | 0.00682 | 0.0124 | 117.1994
4.5 | 0.8264 | 0.00638 | 0.0185 | 129.5298
5 | 0.8731 | 0.00647 | 0.0204 | 134.9459
5.5 | 0.9241 | 0.00657 | 0.0214 | 140.6545
6 | 0.9735 | 0.00677 | 0.0226 | 143.7962
6.5 | 1.0225 | 0.00699 | 0.0238 | 146.2804
7 | 1.0725 | 0.00713 | 0.0248 | 150.4208
7.5 | 1.1193 | 0.00738 | 0.0263 | 151.6667
8 | 1.1638 | 0.00766 | 0.0282 | 151.9321
8.5 | 1.218 | 0.00788 | 0.028 | 154.5685
9 | 1.2635 | 0.00821 | 0.0294 | 153.8977
9.5 | 1.3304 | 0.00865 | 0.026 | 153.8035
10 | 1.4005 | 0.00904 | 0.0219 | 154.9226
10.5 | 1.4573 | 0.00961 | 0.0203 | 151.6441
11 | 1.5099 | 0.01008 | 0.0196 | 149.7917
11.5 | 1.5656 | 0.01073 | 0.0178 | 145.9087
12 | 1.6106 | 0.01164 | 0.0175 | 138.3677
12.5 | 1.6506 | 0.01258 | 0.0179 | 131.2083
13 | 1.6948 | 0.01426 | 0.0156 | 118.8499
13.5 | 1.7403 | 0.01599 | 0.013 | 108.8368
14 | 1.7773 | 0.01855 | 0.0102 | 95.8113
14.5 | 1.8036 | 0.02174 | 0.0083 | 82.9623
15 | 1.79 | 0.02573 | 0.0121 | 69.5686
15.5 | 1.7678 | 0.03073 | 0.0155 | 57.5268
16 | 1.7615 | 0.0349 | 0.0175 | 50.4728
16.5 | 1.7364 | 0.04102 | 0.0193 | 42.3306
17 | 1.7206 | 0.04658 | 0.0204 | 36.9386
17.5 | 1.6961 | 0.05315 | 0.0213 | 31.9116
18 | 1.6846 | 0.05881 | 0.0214 | 28.6448
18.5 | 1.654 | 0.06663 | 0.0212 | 24.8237
19 | 1.6499 | 0.0719 | 0.0207 | 22.9471
19.5 | 1.6208 | 0.08008 | 0.0196 | 20.2398

## 69. Re 4M Mach 0.25 (1)
BIGFOIL.COM POLAR EXPORT
Horten 18.00% thick 7.00% camber
Horten 18.00% thick 7.00% camber |  |  |  | Cl Max: | 2.099 | at alpha= | 18.5 | deg
JavaFoil+Calcfoil stall+Eppler ext transition |  |  |  | L/D Max: | 102.168 | at alpha= | 4.5 | deg
Re: | 4000000 |  |  | Cd Min: | 0.00823 | at alpha= | 3.5 | deg
Mach: | 0.25 |  |  | Cl=0 at alpha= | -2.8281 | deg
|  |  |  | @ Cl=0.1, Cd= | 0.0092665
|  |  |  | @ Cl=0.4, Cd= | 0.0090903
|  |  |  | @ Cl=0.6, Cd= | 0.0095511
alpha (deg) | Cl | Cd | Cm | Cl/Cd
-19 | -0.561 | 0.16844 | 0.005 | -3.331
-18.5 | -0.594 | 0.15863 | 0.005 | -3.747
-18 | -0.625 | 0.14982 | 0.006 | -4.172
-17.5 | -0.653 | 0.1412 | 0.006 | -4.622
-17 | -0.677 | 0.13255 | 0.006 | -5.111
-16.5 | -0.699 | 0.12504 | 0.006 | -5.59
-16 | -0.717 | 0.118 | 0.006 | -6.078
-15.5 | -0.732 | 0.1117 | 0.007 | -6.552
-15 | -0.743 | 0.10523 | 0.007 | -7.06
-14.5 | -0.75 | 0.09855 | 0.007 | -7.613
-14 | -0.754 | 0.09302 | 0.007 | -8.102
-13.5 | -0.753 | 0.08713 | 0.007 | -8.645
-13 | -0.749 | 0.08195 | 0.007 | -9.136
-12.5 | -0.74 | 0.07699 | 0.008 | -9.617
-12 | -0.728 | 0.07242 | 0.008 | -10.053
-11.5 | -0.712 | 0.06789 | 0.008 | -10.487
-11 | -0.692 | 0.06349 | 0.008 | -10.903
-10.5 | -0.669 | 0.05892 | 0.008 | -11.348
-10 | -0.641 | 0.05495 | 0.009 | -11.671
-9.5 | -0.611 | 0.05108 | 0.009 | -11.967
-9 | -0.579 | 0.04714 | 0.009 | -12.274
-8.5 | -0.544 | 0.04331 | 0.009 | -12.554
-8 | -0.507 | 0.03911 | 0.01 | -12.971
-7.5 | -0.555 | 0.01062 | 0.014 | -52.305
-7 | -0.503 | 0.00978 | 0.014 | -51.419
-6.5 | -0.448 | 0.0096 | 0.014 | -46.68
-6 | -0.391 | 0.01001 | 0.014 | -39.082
-5.5 | -0.333 | 0.00983 | 0.014 | -33.861
-5 | -0.273 | 0.00968 | 0.014 | -28.184
-4.5 | -0.211 | 0.00957 | 0.014 | -22.081
-4 | -0.149 | 0.01 | 0.013 | -14.905
-3.5 | -0.086 | 0.0099 | 0.013 | -8.674
-3 | -0.022 | 0.00938 | 0.013 | -2.35
-2.5 | 0.042 | 0.00932 | 0.013 | 4.553
-2 | 0.107 | 0.00926 | 0.013 | 11.589
-1.5 | 0.173 | 0.00926 | 0.013 | 18.647
-1 | 0.238 | 0.00934 | 0.013 | 25.498
-0.5 | 0.303 | 0.00932 | 0.013 | 32.498
0 | 0.367 | 0.00907 | 0.012 | 40.503
0.5 | 0.432 | 0.00911 | 0.012 | 47.406
1 | 0.496 | 0.00886 | 0.012 | 55.98
1.5 | 0.559 | 0.00925 | 0.012 | 60.475
2 | 0.623 | 0.00972 | 0.012 | 64.036
2.5 | 0.685 | 0.00989 | 0.011 | 69.298
3 | 0.747 | 0.00995 | 0.011 | 75.077
3.5 | 0.807 | 0.00823 | 0.011 | 98.008
4 | 0.865 | 0.00859 | 0.011 | 100.688
4.5 | 0.921 | 0.00902 | 0.01 | 102.168
5 | 0.976 | 0.00961 | 0.01 | 101.587
5.5 | 1.03 | 0.01029 | 0.009 | 100.109
6 | 1.084 | 0.01102 | 0.009 | 98.378
6.5 | 1.137 | 0.01187 | 0.009 | 95.795
7 | 1.191 | 0.01273 | 0.008 | 93.512
7.5 | 1.243 | 0.01382 | 0.008 | 89.98
8 | 1.296 | 0.01484 | 0.008 | 87.324
8.5 | 1.348 | 0.01588 | 0.007 | 84.88
9 | 1.399 | 0.01726 | 0.007 | 81.07
9.5 | 1.45 | 0.01872 | 0.006 | 77.466
10 | 1.5 | 0.01996 | 0.006 | 75.162
10.5 | 1.55 | 0.02138 | 0.006 | 72.474
11 | 1.598 | 0.02287 | 0.005 | 69.901
11.5 | 1.646 | 0.0245 | 0.005 | 67.201
12 | 1.693 | 0.02627 | 0.004 | 64.437
12.5 | 1.739 | 0.02813 | 0.004 | 61.824
13 | 1.784 | 0.03022 | 0.004 | 59.038
13.5 | 1.828 | 0.03237 | 0.003 | 56.459
14 | 1.87 | 0.03482 | 0.003 | 53.695
14.5 | 1.911 | 0.03732 | 0.002 | 51.205
15 | 1.95 | 0.04015 | 0.002 | 48.57
15.5 | 1.987 | 0.04306 | 0.001 | 46.146
16 | 2.018 | 0.04635 | 0.001 | 43.543
16.5 | 2.044 | 0.04988 | 0 | 40.976
17 | 2.065 | 0.05365 | 0 | 38.497
17.5 | 2.081 | 0.05796 | -0.001 | 35.91
18 | 2.093 | 0.06277 | -0.001 | 33.342
18.5 | 2.099 | 0.06821 | -0.002 | 30.766
19 | 2.099 | 0.07455 | -0.002 | 28.151
19.5 | 2.094 | 0.08195 | -0.003 | 25.551
20 | 2.083 | 0.08994 | -0.003 | 23.158

## 70. Re 4M Mach 0.25 (2)
BIGFOIL.COM POLAR EXPORT
Horten 18.00% thick 7.00% camber
Horten 18.00% thick 7.00% camber |  |  |  | Cl Max: | 1.7355 | at alpha= | 13.5 | deg
XFOIL ncrit=9 |  |  |  | L/D Max: | 147.534 | at alpha= | 8 | deg
Re: | 4000000 |  |  | Cd Min: | 0.18582 | at alpha= | -20 | deg
Mach: | 0.25 |  |  | Cl=0 at alpha= | -3.8966 | deg
|  |  |  | @ Cl=0.1, Cd= | 0.0080141
|  |  |  | @ Cl=0.4, Cd= | 0.0077733
|  |  |  | @ Cl=0.6, Cd= | 0.0078323
alpha (deg) | Cl | Cd | Cm | Cl/Cd
-20 | -0.3407 | 0.18582 | -0.0173 | -1.8335
-19.5 | -0.3213 | 0.18083 | -0.0202 | -1.7768
-19 | -0.3328 | 0.16765 | -0.0256 | -1.9851
-18.5 | -0.3099 | 0.16354 | -0.0281 | -1.8949
-18 | -0.2908 | 0.15846 | -0.0308 | -1.8352
-17.5 | -0.4532 | 0.11842 | -0.0518 | -3.8271
-17 | -0.4999 | 0.10355 | -0.061 | -4.8276
-16.5 | -0.587 | 0.08444 | -0.0737 | -6.9517
-16 | -1.0669 | 0.03967 | -0.085 | -26.8944
-15.5 | -1.1912 | 0.02781 | -0.0678 | -42.8335
-15 | -1.1699 | 0.022 | -0.0643 | -53.1773
-14.5 | -1.1392 | 0.02 | -0.0587 | -56.96
-14 | -1.1021 | 0.01844 | -0.0537 | -59.7668
-13.5 | -1.0584 | 0.0172 | -0.0495 | -61.5349
-13 | -1.0104 | 0.0162 | -0.0459 | -62.3704
-12.5 | -0.9602 | 0.01506 | -0.0428 | -63.7583
-12 | -0.9072 | 0.01406 | -0.0401 | -64.5235
-11.5 | -0.8522 | 0.01335 | -0.0376 | -63.8352
-11 | -0.7964 | 0.01275 | -0.0354 | -62.4627
-10.5 | -0.7402 | 0.01222 | -0.0332 | -60.5728
-10 | -0.6831 | 0.01174 | -0.0313 | -58.1857
-9.5 | -0.6224 | 0.01109 | -0.0303 | -56.1226
-9 | -0.5638 | 0.01066 | -0.0288 | -52.8893
-8.5 | -0.5062 | 0.01029 | -0.0272 | -49.1934
-8 | -0.4505 | 0.01002 | -0.0253 | -44.9601
-7.5 | -0.3918 | 0.00961 | -0.0241 | -40.77
-7 | -0.336 | 0.00934 | -0.0224 | -35.9743
-6.5 | -0.2822 | 0.00915 | -0.0203 | -30.8415
-6 | -0.2274 | 0.00889 | -0.0185 | -25.5793
-5.5 | -0.1734 | 0.00868 | -0.0166 | -19.977
-5 | -0.1194 | 0.00857 | -0.0148 | -13.9323
-4.5 | -0.0653 | 0.00836 | -0.013 | -7.811
-4 | -0.011 | 0.00823 | -0.0113 | -1.3366
-3.5 | 0.0422 | 0.00813 | -0.0095 | 5.1907
-3 | 0.0968 | 0.00802 | -0.008 | 12.0698
-2.5 | 0.1509 | 0.00792 | -0.0064 | 19.053
-2 | 0.205 | 0.0079 | -0.005 | 25.9494
-1.5 | 0.2597 | 0.00781 | -0.0036 | 33.2522
-1 | 0.3146 | 0.00777 | -0.0024 | 40.4891
-0.5 | 0.3691 | 0.00779 | -0.0011 | 47.3813
0 | 0.4246 | 0.00776 | -0.0001 | 54.7165
0.5 | 0.4801 | 0.00775 | 0.0009 | 61.9484
1 | 0.5345 | 0.00782 | 0.002 | 68.3504
1.5 | 0.5904 | 0.00782 | 0.0028 | 75.4987
2.5 | 0.7 | 0.00796 | 0.0047 | 87.9397
3 | 0.7554 | 0.008 | 0.0055 | 94.425
3.5 | 0.81 | 0.00805 | 0.0064 | 100.6211
4 | 0.852 | 0.00781 | 0.0097 | 109.0909
4.5 | 0.856 | 0.00666 | 0.0208 | 128.5285
5 | 0.9042 | 0.0067 | 0.023 | 134.9552
5.5 | 0.9534 | 0.00689 | 0.0249 | 138.3745
6 | 1.003 | 0.00711 | 0.0266 | 141.0689
6.5 | 1.0539 | 0.00729 | 0.0281 | 144.5679
7 | 1.1001 | 0.00755 | 0.0304 | 145.7086
7.5 | 1.1454 | 0.00784 | 0.0328 | 146.0969
8 | 1.1906 | 0.00807 | 0.0352 | 147.5341
8.5 | 1.243 | 0.0085 | 0.0358 | 146.2353
9 | 1.3099 | 0.00899 | 0.0332 | 145.7063
9.5 | 1.3856 | 0.00948 | 0.0287 | 146.1603
10 | 1.4461 | 0.01023 | 0.0268 | 141.3587
10.5 | 1.4996 | 0.01084 | 0.0264 | 138.3395
11 | 1.5543 | 0.0119 | 0.0247 | 130.6134
11.5 | 1.5973 | 0.01349 | 0.024 | 118.4062
12 | 1.6378 | 0.01531 | 0.0232 | 106.9758
12.5 | 1.6757 | 0.01828 | 0.0203 | 91.6685
13 | 1.7146 | 0.02097 | 0.018 | 81.7644
13.5 | 1.7355 | 0.02504 | 0.016 | 69.3091
14 | 1.7347 | 0.02962 | 0.0167 | 58.5652
14.5 | 1.7228 | 0.03383 | 0.02 | 50.9252
15 | 1.6883 | 0.04029 | 0.0228 | 41.9037
15.5 | 1.6839 | 0.04486 | 0.0243 | 37.5368
16 | 1.6667 | 0.05067 | 0.0255 | 32.8932
16.5 | 1.6485 | 0.05679 | 0.0263 | 29.028
17 | 1.6245 | 0.06365 | 0.0266 | 25.5224
17.5 | 1.6075 | 0.0701 | 0.0266 | 22.9315
18 | 1.5878 | 0.07703 | 0.0261 | 20.6127
18.5 | 1.5793 | 0.08305 | 0.0253 | 19.0163

## 71. Re 4M Mach 0.50 (1)
BIGFOIL.COM POLAR EXPORT
Horten 18.00% thick 7.00% camber
Horten 18.00% thick 7.00% camber |  |  |  | Cl Max: | 1.792 | at alpha= | 14 | deg
JavaFoil+Calcfoil stall+Eppler ext transition |  |  |  | L/D Max: | 75.824 | at alpha= | 4 | deg
Re: | 4000000 |  |  | Cd Min: | 0.00861 | at alpha= | -1.5 | deg
Mach: | 0.5 |  |  | Cl=0 at alpha= | -2.831 | deg
|  |  |  | @ Cl=0.1, Cd= | 0.0089139
|  |  |  | @ Cl=0.4, Cd= | 0.0097122
|  |  |  | @ Cl=0.6, Cd= | 0.01039
alpha (deg) | Cl | Cd | Cm | Cl/Cd
-20 | -0.967 | 0.1671 | 0.006 | -5.788
-19.5 | -0.939 | 0.15966 | 0.006 | -5.882
-19 | -0.912 | 0.14069 | 0.006 | -6.483
-18.5 | -0.885 | 0.13208 | 0.006 | -6.7
-18 | -0.856 | 0.14666 | 0.007 | -5.839
-17.5 | -0.829 | 0.13155 | 0.007 | -6.301
-17 | -0.802 | 0.12141 | 0.007 | -6.602
-16.5 | -0.774 | 0.11357 | 0.007 | -6.816
-16 | -0.745 | 0.12433 | 0.007 | -5.993
-15.5 | -0.718 | 0.11094 | 0.007 | -6.468
-15 | -0.69 | 0.10205 | 0.007 | -6.762
-14.5 | -0.661 | 0.11404 | 0.007 | -5.799
-14 | -0.634 | 0.10046 | 0.007 | -6.307
-13.5 | -0.606 | 0.09124 | 0.008 | -6.641
-13 | -0.577 | 0.102 | 0.007 | -5.658
-12.5 | -0.549 | 0.08821 | 0.008 | -6.227
-12 | -0.521 | 0.07994 | 0.008 | -6.523
-11.5 | -0.493 | 0.08682 | 0.007 | -5.673
-11 | -0.465 | 0.07509 | 0.008 | -6.187
-10.5 | -0.437 | 0.06909 | 0.008 | -6.323
-10 | -0.408 | 0.07136 | 0.008 | -5.715
-9.5 | -0.38 | 0.06378 | 0.008 | -5.962
-9 | -0.351 | 0.06515 | 0.007 | -5.391
-8.5 | -0.323 | 0.06419 | 0.007 | -5.03
-8 | -0.296 | 0.05599 | 0.008 | -5.279
-7.5 | -0.267 | 0.05773 | 0.008 | -4.619
-7 | -0.37 | 0.04794 | 0.009 | -7.727
-6.5 | -0.36 | 0.04271 | 0.009 | -8.424
-6 | -0.329 | 0.03861 | 0.01 | -8.533
-5.5 | -0.289 | 0.03496 | 0.01 | -8.268
-5 | -0.244 | 0.03061 | 0.011 | -7.96
-4.5 | -0.229 | 0.0096 | 0.015 | -23.815
-4 | -0.163 | 0.00921 | 0.015 | -17.665
-3.5 | -0.094 | 0.00908 | 0.015 | -10.386
-3 | -0.024 | 0.00949 | 0.015 | -2.561
-2.5 | 0.047 | 0.00912 | 0.015 | 5.152
-2 | 0.119 | 0.00884 | 0.015 | 13.476
-1.5 | 0.192 | 0.00861 | 0.014 | 22.292
-1 | 0.265 | 0.00916 | 0.014 | 28.917
-0.5 | 0.337 | 0.00963 | 0.014 | 35.021
0 | 0.406 | 0.00972 | 0.014 | 41.811
0.5 | 0.476 | 0.00988 | 0.014 | 48.183
1 | 0.544 | 0.01008 | 0.013 | 53.921
1.5 | 0.609 | 0.01044 | 0.013 | 58.342
2 | 0.673 | 0.01126 | 0.013 | 59.752
2.5 | 0.735 | 0.01184 | 0.012 | 62.11
3 | 0.798 | 0.01245 | 0.012 | 64.074
3.5 | 0.86 | 0.01308 | 0.012 | 65.755
4 | 0.921 | 0.01215 | 0.011 | 75.824
4.5 | 0.982 | 0.01305 | 0.011 | 75.248
5 | 1.042 | 0.01398 | 0.011 | 74.539
5.5 | 1.101 | 0.01528 | 0.01 | 72.06
6 | 1.159 | 0.01642 | 0.01 | 70.601
6.5 | 1.216 | 0.0177 | 0.009 | 68.705
7 | 1.272 | 0.01911 | 0.009 | 66.579
7.5 | 1.327 | 0.02058 | 0.009 | 64.494
8 | 1.38 | 0.02231 | 0.008 | 61.887
8.5 | 1.432 | 0.02413 | 0.008 | 59.35
9 | 1.482 | 0.02612 | 0.007 | 56.747
9.5 | 1.53 | 0.02853 | 0.007 | 53.643
10 | 1.577 | 0.03124 | 0.007 | 50.458
10.5 | 1.619 | 0.03401 | 0.006 | 47.618
11 | 1.66 | 0.03688 | 0.006 | 45.009
11.5 | 1.697 | 0.04027 | 0.005 | 42.131
12 | 1.729 | 0.04394 | 0.005 | 39.352
12.5 | 1.757 | 0.04835 | 0.004 | 36.329
13 | 1.778 | 0.05315 | 0.004 | 33.454
13.5 | 1.79 | 0.05891 | 0.003 | 30.391
14 | 1.792 | 0.06579 | 0.003 | 27.244
14.5 | 1.778 | 0.07421 | 0.002 | 23.953
15 | 1.735 | 0.08537 | 0.002 | 20.325
15.5 | 1.63 | 0.10238 | 0.001 | 15.918
16 | 1.15 | 0.13866 | 0.001 | 8.291
16.5 | 1.181 | 0.12636 | 0 | 9.348
17 | 1.206 | 0.12615 | 0 | 9.558
17.5 | 1.229 | 0.13187 | -0.001 | 9.321
18 | 1.238 | 0.14516 | -0.001 | 8.528
18.5 | 1.264 | 0.15028 | -0.002 | 8.413
19 | 1.311 | 0.15221 | -0.002 | 8.611

## 72. Re 4M Mach 0.50 (2)
BIGFOIL.COM POLAR EXPORT
Horten 18.00% thick 7.00% camber
Horten 18.00% thick 7.00% camber |  |  |  | Cl Max: | 1.4 | at alpha= | 12.5 | deg
XFOIL ncrit=9 |  |  |  | L/D Max: | 118.412 | at alpha= | 5 | deg
Re: | 4000000 |  |  | Cd Min: | 0.12815 | at alpha= | 17.5 | deg
Mach: | 0.5 |  |  | Cl=0 at alpha= | -4.4064 | deg
|  |  |  | @ Cl=0.1, Cd= | 0.0087445
|  |  |  | @ Cl=0.4, Cd= | 0.008372
|  |  |  | @ Cl=0.6, Cd= | 0.0085097
alpha (deg) | Cl | Cd | Cm | Cl/Cd
-12 | -0.0738 | 0.09516 | -0.0662 | -0.77554
-11.5 | -0.0611 | 0.08912 | -0.0689 | -0.68559
-11 | -0.0569 | 0.08217 | -0.0721 | -0.69247
-10.5 | -0.1046 | 0.06973 | -0.079 | -1.5001
-10 | -0.1297 | 0.06092 | -0.0846 | -2.129
-9.5 | -0.1585 | 0.05406 | -0.0866 | -2.9319
-9 | -0.1992 | 0.04852 | -0.0821 | -4.1055
-8.5 | -0.2541 | 0.0438 | -0.0707 | -5.8014
-8 | -0.3056 | 0.03701 | -0.0598 | -8.2572
-7.5 | -0.3848 | 0.02645 | -0.0452 | -14.5482
-7 | -0.4053 | 0.01644 | -0.0357 | -24.6533
-6.5 | -0.3338 | 0.01205 | -0.0352 | -27.7012
-6 | -0.2455 | 0.01067 | -0.0353 | -23.0084
-5.5 | -0.1579 | 0.00993 | -0.0355 | -15.9013
-5 | -0.0836 | 0.00952 | -0.0337 | -8.7815
-4.5 | -0.0123 | 0.00912 | -0.0318 | -1.3487
-4 | 0.0534 | 0.00888 | -0.029 | 6.0135
-3.5 | 0.1153 | 0.0087 | -0.0258 | 13.2529
-3 | 0.1766 | 0.00856 | -0.0226 | 20.6308
-2.5 | 0.2341 | 0.00845 | -0.0189 | 27.7041
-2 | 0.2886 | 0.00846 | -0.0148 | 34.1135
-1.5 | 0.3467 | 0.00839 | -0.0115 | 41.323
-1 | 0.406 | 0.00837 | -0.0085 | 48.5066
-0.5 | 0.4649 | 0.00843 | -0.0057 | 55.1483
0 | 0.5261 | 0.00843 | -0.0032 | 62.4081
0.5 | 0.5865 | 0.00848 | -0.0007 | 69.1627
1 | 0.6455 | 0.00861 | 0.0019 | 74.971
1.5 | 0.7076 | 0.00866 | 0.004 | 81.709
2 | 0.7678 | 0.0088 | 0.0064 | 87.25
2.5 | 0.8259 | 0.009 | 0.0091 | 91.7667
3 | 0.8864 | 0.00912 | 0.0114 | 97.193
4 | 0.9959 | 0.0096 | 0.018 | 103.7396
4.5 | 1.0317 | 0.00936 | 0.0247 | 110.2244
5 | 0.9994 | 0.00844 | 0.0441 | 118.4123
5.5 | 1.02 | 0.00892 | 0.0532 | 114.3498
6 | 1.0501 | 0.0096 | 0.0597 | 109.3854
6.5 | 1.0965 | 0.01063 | 0.0622 | 103.1515
7 | 1.1923 | 0.0127 | 0.0531 | 93.8819
7.5 | 1.2644 | 0.01483 | 0.0485 | 85.2596
8 | 1.3124 | 0.01807 | 0.0457 | 72.6287
8.5 | 1.3356 | 0.02216 | 0.0452 | 60.2708
9 | 1.3643 | 0.02616 | 0.0438 | 52.1521
9.5 | 1.3611 | 0.03171 | 0.0439 | 42.9234
10 | 1.368 | 0.03621 | 0.0449 | 37.7796
10.5 | 1.3789 | 0.04148 | 0.0434 | 33.2425
11 | 1.3765 | 0.0477 | 0.042 | 28.8574
11.5 | 1.3923 | 0.05273 | 0.0406 | 26.4043
12 | 1.3795 | 0.05999 | 0.0388 | 22.9955
12.5 | 1.4 | 0.06476 | 0.0374 | 21.6183
13 | 1.3918 | 0.07158 | 0.036 | 19.444
13.5 | 1.3857 | 0.07701 | 0.0371 | 17.9938
14 | 1.3757 | 0.08302 | 0.0377 | 16.5707
14.5 | 1.3636 | 0.0894 | 0.0378 | 15.2528
15 | 1.3669 | 0.0947 | 0.0378 | 14.434
15.5 | 1.3516 | 0.10183 | 0.0369 | 13.2731
16 | 1.3512 | 0.10783 | 0.0362 | 12.5308
16.5 | 1.343 | 0.11466 | 0.0348 | 11.7129
17 | 1.3458 | 0.12059 | 0.0336 | 11.1601
17.5 | 1.3343 | 0.12815 | 0.0314 | 10.412

## 73. Re 5M Mach 0.00 (1)
BIGFOIL.COM POLAR EXPORT
Horten 18.00% thick 7.00% camber
Horten 18.00% thick 7.00% camber |  |  |  | Cl Max: | 2.163 | at alpha= | 20 | deg
JavaFoil+Calcfoil stall+Eppler ext transition |  |  |  | L/D Max: | 114.383 | at alpha= | 5.5 | deg
Re: | 5000000 |  |  | Cd Min: | 0.00758 | at alpha= | 3.5 | deg
Mach: | 0 |  |  | Cl=0 at alpha= | -2.8306 | deg
|  |  |  | @ Cl=0.1, Cd= | 0.0095676
|  |  |  | @ Cl=0.4, Cd= | 0.0093129
|  |  |  | @ Cl=0.6, Cd= | 0.0088961
alpha (deg) | Cl | Cd | Cm | Cl/Cd
-20 | -0.91 | 0.1529 | 0.005 | -5.952
-19.5 | -0.915 | 0.14576 | 0.005 | -6.274
-19 | -0.918 | 0.13965 | 0.006 | -6.572
-18.5 | -0.92 | 0.13293 | 0.006 | -6.92
-18 | -0.92 | 0.12652 | 0.006 | -7.274
-17.5 | -0.919 | 0.1204 | 0.006 | -7.633
-17 | -0.916 | 0.11483 | 0.006 | -7.978
-16.5 | -0.911 | 0.10905 | 0.007 | -8.357
-16 | -0.905 | 0.10343 | 0.007 | -8.747
-15.5 | -0.896 | 0.09777 | 0.007 | -9.167
-15 | -0.886 | 0.09252 | 0.007 | -9.572
-14.5 | -0.873 | 0.08758 | 0.007 | -9.965
-14 | -0.858 | 0.0828 | 0.007 | -10.358
-13.5 | -0.84 | 0.07828 | 0.008 | -10.734
-13 | -0.821 | 0.07368 | 0.008 | -11.14
-12.5 | -0.799 | 0.06938 | 0.008 | -11.516
-12 | -0.775 | 0.06495 | 0.008 | -11.935
-11.5 | -0.749 | 0.06074 | 0.008 | -12.335
-11 | -0.721 | 0.05663 | 0.009 | -12.732
-10.5 | -0.691 | 0.05257 | 0.009 | -13.14
-10 | -0.659 | 0.04814 | 0.009 | -13.689
-9.5 | -0.628 | 0.04267 | 0.009 | -14.707
-9 | -0.698 | 0.01089 | 0.013 | -64.073
-8.5 | -0.65 | 0.00956 | 0.013 | -68.046
-8 | -0.6 | 0.00991 | 0.013 | -60.543
-7.5 | -0.548 | 0.00969 | 0.013 | -56.595
-7 | -0.495 | 0.01008 | 0.013 | -49.085
-6.5 | -0.44 | 0.00949 | 0.013 | -46.319
-6 | -0.383 | 0.00935 | 0.013 | -40.954
-5.5 | -0.325 | 0.00977 | 0.013 | -33.267
-5 | -0.266 | 0.00962 | 0.013 | -27.631
-4.5 | -0.206 | 0.00946 | 0.013 | -21.745
-4 | -0.145 | 0.00936 | 0.013 | -15.493
-3.5 | -0.083 | 0.00931 | 0.013 | -8.966
-3 | -0.021 | 0.00973 | 0.013 | -2.199
-2.5 | 0.041 | 0.00968 | 0.013 | 4.253
-2 | 0.104 | 0.00956 | 0.013 | 10.883
-1.5 | 0.167 | 0.00914 | 0.013 | 18.297
-1 | 0.231 | 0.00911 | 0.012 | 25.317
-0.5 | 0.294 | 0.00909 | 0.012 | 32.319
0 | 0.356 | 0.00925 | 0.012 | 38.509
0.5 | 0.419 | 0.00934 | 0.012 | 44.851
1 | 0.481 | 0.00904 | 0.012 | 53.245
1.5 | 0.543 | 0.00908 | 0.012 | 59.816
2 | 0.605 | 0.00888 | 0.011 | 68.162
2.5 | 0.666 | 0.00919 | 0.011 | 72.538
3 | 0.727 | 0.00929 | 0.011 | 78.26
3.5 | 0.787 | 0.00758 | 0.011 | 103.92
4 | 0.847 | 0.00782 | 0.01 | 108.265
4.5 | 0.905 | 0.00811 | 0.01 | 111.491
5 | 0.961 | 0.00846 | 0.01 | 113.557
5.5 | 1.016 | 0.00888 | 0.009 | 114.383
6 | 1.068 | 0.00946 | 0.009 | 112.877
6.5 | 1.12 | 0.01026 | 0.009 | 109.168
7 | 1.171 | 0.01098 | 0.008 | 106.671
7.5 | 1.222 | 0.01181 | 0.008 | 103.452
8 | 1.273 | 0.01267 | 0.008 | 100.506
8.5 | 1.324 | 0.01384 | 0.007 | 95.669
9 | 1.374 | 0.01485 | 0.007 | 92.546
9.5 | 1.424 | 0.01612 | 0.006 | 88.342
10 | 1.473 | 0.01725 | 0.006 | 85.403
10.5 | 1.522 | 0.01844 | 0.006 | 82.534
11 | 1.571 | 0.01972 | 0.005 | 79.656
11.5 | 1.618 | 0.02116 | 0.005 | 76.456
12 | 1.665 | 0.02263 | 0.004 | 73.569
12.5 | 1.711 | 0.0243 | 0.004 | 70.417
13 | 1.757 | 0.02602 | 0.003 | 67.513
13.5 | 1.801 | 0.02795 | 0.003 | 64.449
14 | 1.845 | 0.02998 | 0.003 | 61.53
14.5 | 1.887 | 0.03217 | 0.002 | 58.662
15 | 1.928 | 0.0345 | 0.002 | 55.885
15.5 | 1.968 | 0.03704 | 0.001 | 53.124
16 | 2.003 | 0.03969 | 0.001 | 50.474
16.5 | 2.035 | 0.0427 | 0 | 47.649
17 | 2.063 | 0.04587 | 0 | 44.98
17.5 | 2.088 | 0.04933 | -0.001 | 42.327
18 | 2.11 | 0.05319 | -0.001 | 39.675
18.5 | 2.128 | 0.0575 | -0.002 | 37.018
19 | 2.143 | 0.06231 | -0.002 | 34.394
19.5 | 2.155 | 0.06783 | -0.003 | 31.768
20 | 2.163 | 0.07359 | -0.003 | 29.392

## 74. Re 5M Mach 0.00 (2)
BIGFOIL.COM POLAR EXPORT
Horten 18.00% thick 7.00% camber
Horten 18.00% thick 7.00% camber |  |  |  | Cl Max: | 1.8346 | at alpha= | 15 | deg
XFOIL ncrit=9 |  |  |  | L/D Max: | 164.03 | at alpha= | 9.5 | deg
Re: | 5000000 |  |  | Cd Min: | 0.08188 | at alpha= | 20 | deg
Mach: | 0 |  |  | Cl=0 at alpha= | -3.7385 | deg
|  |  |  | @ Cl=0.1, Cd= | 0.0075169
|  |  |  | @ Cl=0.4, Cd= | 0.0073
|  |  |  | @ Cl=0.6, Cd= | 0.0073548
alpha (deg) | Cl | Cd | Cm | Cl/Cd
-19.5 | -1.4453 | 0.02172 | -0.0781 | -66.5424
-19 | -1.4204 | 0.02062 | -0.0735 | -68.8846
-18.5 | -1.3943 | 0.01941 | -0.069 | -71.8341
-18 | -1.3646 | 0.01835 | -0.0647 | -74.3651
-17 | -1.2955 | 0.01668 | -0.0571 | -77.6679
-16.5 | -1.257 | 0.01601 | -0.0537 | -78.5134
-16 | -1.2171 | 0.01539 | -0.0504 | -79.0838
-15.5 | -1.1759 | 0.01483 | -0.0473 | -79.292
-15 | -1.1328 | 0.0143 | -0.0445 | -79.2168
-14.5 | -1.0893 | 0.01383 | -0.0416 | -78.7636
-14 | -1.0444 | 0.01337 | -0.039 | -78.1152
-13.5 | -0.9972 | 0.01275 | -0.0369 | -78.2118
-13 | -0.9489 | 0.01224 | -0.0349 | -77.5245
-12.5 | -0.8997 | 0.01178 | -0.033 | -76.3752
-12 | -0.8507 | 0.0114 | -0.0311 | -74.6228
-11.5 | -0.8009 | 0.01106 | -0.0292 | -72.4141
-11 | -0.7518 | 0.01079 | -0.0272 | -69.6756
-10.5 | -0.7005 | 0.01043 | -0.0257 | -67.162
-10 | -0.648 | 0.01004 | -0.0244 | -64.5418
-9.5 | -0.5973 | 0.00977 | -0.0227 | -61.1361
-9 | -0.5464 | 0.00952 | -0.021 | -57.395
-8.5 | -0.4959 | 0.00932 | -0.0193 | -53.2082
-8 | -0.4446 | 0.00908 | -0.0177 | -48.9648
-7.5 | -0.3924 | 0.00881 | -0.0163 | -44.5403
-7 | -0.3404 | 0.00863 | -0.0149 | -39.4438
-6.5 | -0.2883 | 0.0085 | -0.0135 | -33.9176
-6 | -0.2362 | 0.00826 | -0.0121 | -28.5956
-5.5 | -0.1842 | 0.00811 | -0.0107 | -22.7127
-5 | -0.1319 | 0.00802 | -0.0094 | -16.4464
-4.5 | -0.0798 | 0.00784 | -0.008 | -10.1786
-4 | -0.0272 | 0.00774 | -0.0068 | -3.5142
-3.5 | 0.0248 | 0.00766 | -0.0055 | 3.2376
-3 | 0.0782 | 0.00755 | -0.0045 | 10.3576
-2.5 | 0.1309 | 0.00747 | -0.0034 | 17.5234
-2 | 0.1838 | 0.00745 | -0.0023 | 24.6711
-1.5 | 0.2374 | 0.00737 | -0.0014 | 32.2117
-1 | 0.291 | 0.00734 | -0.0006 | 39.6458
-0.5 | 0.3443 | 0.00735 | 0.0003 | 46.8435
0 | 0.3985 | 0.0073 | 0.001 | 54.589
0.5 | 0.4524 | 0.0073 | 0.0017 | 61.9726
1 | 0.5056 | 0.00734 | 0.0024 | 68.8828
1.5 | 0.56 | 0.00734 | 0.0029 | 76.2943
2 | 0.6141 | 0.00736 | 0.0034 | 83.4375
2.5 | 0.6671 | 0.00744 | 0.0041 | 89.664
3 | 0.7208 | 0.00746 | 0.0046 | 96.622
3.5 | 0.7741 | 0.00749 | 0.0051 | 103.3511
4 | 0.8243 | 0.00752 | 0.0062 | 109.6144
4.5 | 0.828 | 0.00615 | 0.0167 | 134.6341
5 | 0.8753 | 0.00614 | 0.0185 | 142.557
5.5 | 0.9242 | 0.00629 | 0.0197 | 146.9316
6 | 0.9736 | 0.00645 | 0.0209 | 150.9457
6.5 | 1.0244 | 0.00657 | 0.0217 | 155.9209
7 | 1.0731 | 0.0068 | 0.0227 | 157.8088
7.5 | 1.1192 | 0.00702 | 0.0243 | 159.4302
8 | 1.1688 | 0.00718 | 0.0251 | 162.7855
8.5 | 1.2134 | 0.00745 | 0.0268 | 162.8725
9 | 1.2619 | 0.00775 | 0.0275 | 162.8258
9.5 | 1.3106 | 0.00799 | 0.0281 | 164.03
10 | 1.3767 | 0.00846 | 0.0246 | 162.7305
10.5 | 1.4469 | 0.00887 | 0.0203 | 163.1229
11 | 1.5059 | 0.00932 | 0.0182 | 161.5773
11.5 | 1.5544 | 0.00995 | 0.0178 | 156.2211
12 | 1.611 | 0.01044 | 0.0159 | 154.3103
12.5 | 1.6535 | 0.01132 | 0.016 | 146.0689
13 | 1.6907 | 0.01234 | 0.0166 | 137.0097
13.5 | 1.7368 | 0.01366 | 0.0145 | 127.1449
14 | 1.7756 | 0.01575 | 0.0121 | 112.7365
14.5 | 1.8128 | 0.01808 | 0.0095 | 100.2655
15 | 1.8346 | 0.0215 | 0.0077 | 85.3302
15.5 | 1.8211 | 0.02558 | 0.0113 | 71.1923
16 | 1.7997 | 0.03059 | 0.0144 | 58.833
16.5 | 1.7922 | 0.03488 | 0.0163 | 51.3819
17 | 1.7611 | 0.04152 | 0.0181 | 42.4157
17.5 | 1.7438 | 0.04724 | 0.0192 | 36.9136
18 | 1.7243 | 0.05337 | 0.0198 | 32.3084
18.5 | 1.6872 | 0.06158 | 0.02 | 27.3985
19 | 1.6811 | 0.06696 | 0.0196 | 25.106
19.5 | 1.6506 | 0.07507 | 0.0188 | 21.9875
20 | 1.6347 | 0.08188 | 0.0177 | 19.9646

## 75. Re 5M Mach 0.10 (1)
BIGFOIL.COM POLAR EXPORT
Horten 18.00% thick 7.00% camber
Horten 18.00% thick 7.00% camber |  |  |  | Cl Max: | 2.155 | at alpha= | 20 | deg
JavaFoil+Calcfoil stall+Eppler ext transition |  |  |  | L/D Max: | 112.757 | at alpha= | 5.5 | deg
Re: | 5000000 |  |  | Cd Min: | 0.00763 | at alpha= | 3.5 | deg
Mach: | 0.1 |  |  | Cl=0 at alpha= | -2.8306 | deg
|  |  |  | @ Cl=0.1, Cd= | 0.0092567
|  |  |  | @ Cl=0.4, Cd= | 0.0091733
|  |  |  | @ Cl=0.6, Cd= | 0.0089023
alpha (deg) | Cl | Cd | Cm | Cl/Cd
-20 | -0.868 | 0.15574 | 0.005 | -5.575
-19.5 | -0.876 | 0.14919 | 0.005 | -5.87
-19 | -0.882 | 0.14221 | 0.006 | -6.201
-18.5 | -0.887 | 0.13538 | 0.006 | -6.551
-18 | -0.89 | 0.12856 | 0.006 | -6.924
-17.5 | -0.892 | 0.12251 | 0.006 | -7.279
-17 | -0.891 | 0.1167 | 0.006 | -7.638
-16.5 | -0.889 | 0.1107 | 0.006 | -8.033
-16 | -0.885 | 0.10499 | 0.007 | -8.431
-15.5 | -0.879 | 0.09939 | 0.007 | -8.844
-15 | -0.871 | 0.09389 | 0.007 | -9.272
-14.5 | -0.86 | 0.08891 | 0.007 | -9.669
-14 | -0.847 | 0.08381 | 0.007 | -10.103
-13.5 | -0.831 | 0.07912 | 0.008 | -10.505
-13 | -0.813 | 0.07472 | 0.008 | -10.883
-12.5 | -0.793 | 0.07023 | 0.008 | -11.289
-12 | -0.77 | 0.06589 | 0.008 | -11.688
-11.5 | -0.745 | 0.06167 | 0.008 | -12.085
-11 | -0.718 | 0.05761 | 0.008 | -12.463
-10.5 | -0.689 | 0.0534 | 0.009 | -12.894
-10 | -0.657 | 0.04913 | 0.009 | -13.372
-9.5 | -0.624 | 0.04467 | 0.009 | -13.978
-9 | -0.698 | 0.01101 | 0.013 | -63.398
-8.5 | -0.651 | 0.00961 | 0.013 | -67.756
-8 | -0.601 | 0.00994 | 0.013 | -60.48
-7.5 | -0.55 | 0.00936 | 0.013 | -58.709
-7 | -0.496 | 0.00975 | 0.013 | -50.869
-6.5 | -0.441 | 0.00955 | 0.013 | -46.169
-6 | -0.384 | 0.00936 | 0.013 | -41.058
-5.5 | -0.326 | 0.00983 | 0.013 | -33.191
-5 | -0.267 | 0.00965 | 0.013 | -27.651
-4.5 | -0.207 | 0.00953 | 0.013 | -21.679
-4 | -0.146 | 0.00942 | 0.013 | -15.459
-3.5 | -0.084 | 0.00928 | 0.013 | -9.039
-3 | -0.021 | 0.00926 | 0.013 | -2.322
-2.5 | 0.041 | 0.00969 | 0.013 | 4.271
-2 | 0.105 | 0.00922 | 0.013 | 11.347
-1.5 | 0.168 | 0.00918 | 0.013 | 18.317
-1 | 0.232 | 0.00913 | 0.012 | 25.385
-0.5 | 0.295 | 0.00914 | 0.012 | 32.266
0 | 0.358 | 0.00884 | 0.012 | 40.473
0.5 | 0.421 | 0.00934 | 0.012 | 45.034
1 | 0.483 | 0.00906 | 0.012 | 53.337
1.5 | 0.546 | 0.00885 | 0.012 | 61.639
2 | 0.608 | 0.00891 | 0.011 | 68.248
2.5 | 0.669 | 0.00922 | 0.011 | 72.623
3 | 0.73 | 0.00933 | 0.011 | 78.334
3.5 | 0.791 | 0.00763 | 0.011 | 103.69
4 | 0.85 | 0.00788 | 0.01 | 107.848
4.5 | 0.908 | 0.00819 | 0.01 | 110.831
5 | 0.964 | 0.00856 | 0.01 | 112.671
5.5 | 1.018 | 0.00903 | 0.009 | 112.757
6 | 1.071 | 0.00963 | 0.009 | 111.182
6.5 | 1.123 | 0.01045 | 0.009 | 107.415
7 | 1.174 | 0.01121 | 0.008 | 104.749
7.5 | 1.226 | 0.01206 | 0.008 | 101.606
8 | 1.277 | 0.01292 | 0.008 | 98.815
8.5 | 1.328 | 0.01392 | 0.007 | 95.388
9 | 1.378 | 0.01512 | 0.007 | 91.133
9.5 | 1.428 | 0.01642 | 0.006 | 87
10 | 1.478 | 0.01759 | 0.006 | 84.022
10.5 | 1.527 | 0.0188 | 0.006 | 81.198
11 | 1.575 | 0.02012 | 0.005 | 78.306
11.5 | 1.623 | 0.02157 | 0.005 | 75.224
12 | 1.67 | 0.02307 | 0.004 | 72.377
12.5 | 1.716 | 0.0248 | 0.004 | 69.203
13 | 1.762 | 0.02655 | 0.004 | 66.347
13.5 | 1.806 | 0.02851 | 0.003 | 63.337
14 | 1.849 | 0.03059 | 0.003 | 60.445
14.5 | 1.892 | 0.03283 | 0.002 | 57.612
15 | 1.933 | 0.03521 | 0.002 | 54.885
15.5 | 1.972 | 0.03781 | 0.001 | 52.146
16 | 2.007 | 0.04054 | 0.001 | 49.497
16.5 | 2.038 | 0.04362 | 0 | 46.706
17 | 2.065 | 0.04691 | 0 | 44.022
17.5 | 2.089 | 0.05049 | -0.001 | 41.376
18 | 2.11 | 0.05446 | -0.001 | 38.741
18.5 | 2.126 | 0.05892 | -0.002 | 36.087
19 | 2.139 | 0.06399 | -0.002 | 33.434
19.5 | 2.149 | 0.06973 | -0.003 | 30.821
20 | 2.155 | 0.07571 | -0.003 | 28.465

## 76. Re 5M Mach 0.10 (2)
BIGFOIL.COM POLAR EXPORT
Horten 18.00% thick 7.00% camber
Horten 18.00% thick 7.00% camber |  |  |  | Cl Max: | 1.8253 | at alpha= | 15 | deg
XFOIL ncrit=9 |  |  |  | L/D Max: | 162.815 | at alpha= | 9.5 | deg
Re: | 5000000 |  |  | Cd Min: | 0.08475 | at alpha= | 20 | deg
Mach: | 0.1 |  |  | Cl=0 at alpha= | -3.7543 | deg
|  |  |  | @ Cl=0.1, Cd= | 0.0075376
|  |  |  | @ Cl=0.4, Cd= | 0.007322
|  |  |  | @ Cl=0.6, Cd= | 0.0073796
alpha (deg) | Cl | Cd | Cm | Cl/Cd
-20 | -1.4664 | 0.02453 | -0.089 | -59.7799
-19.5 | -1.4442 | 0.0233 | -0.0842 | -61.9828
-19 | -1.4206 | 0.02206 | -0.0793 | -64.3971
-18.5 | -1.3928 | 0.02105 | -0.0747 | -66.1663
-18 | -1.3678 | 0.0197 | -0.0697 | -69.4315
-17.5 | -1.3389 | 0.01845 | -0.065 | -72.5691
-17 | -1.305 | 0.01748 | -0.0609 | -74.6568
-16.5 | -1.2676 | 0.01668 | -0.0571 | -75.9952
-16 | -1.2283 | 0.01595 | -0.0535 | -77.0094
-15.5 | -1.1872 | 0.0153 | -0.0501 | -77.5948
-15 | -1.144 | 0.0147 | -0.047 | -77.8231
-14 | -1.0549 | 0.01366 | -0.041 | -77.2255
-13.5 | -1.0084 | 0.01318 | -0.0384 | -76.5099
-13 | -0.959 | 0.01254 | -0.0364 | -76.4753
-12.5 | -0.9088 | 0.01201 | -0.0345 | -75.6703
-12 | -0.8586 | 0.01159 | -0.0325 | -74.0811
-11.5 | -0.8079 | 0.01121 | -0.0306 | -72.0696
-11 | -0.7578 | 0.01091 | -0.0286 | -69.4592
-10.5 | -0.7069 | 0.01061 | -0.0267 | -66.6258
-10 | -0.6529 | 0.01017 | -0.0255 | -64.1986
-9.5 | -0.6008 | 0.00986 | -0.0239 | -60.9331
-9 | -0.5487 | 0.00958 | -0.0222 | -57.2756
-8.5 | -0.4976 | 0.00937 | -0.0204 | -53.1057
-8 | -0.4462 | 0.00916 | -0.0187 | -48.7118
-7.5 | -0.3934 | 0.00886 | -0.0173 | -44.4018
-7 | -0.3411 | 0.00867 | -0.0157 | -39.3426
-6.5 | -0.2885 | 0.00852 | -0.0143 | -33.8615
-6 | -0.2359 | 0.0083 | -0.0129 | -28.4217
-5.5 | -0.1837 | 0.00814 | -0.0114 | -22.5676
-5 | -0.131 | 0.00804 | -0.01 | -16.2935
-4.5 | -0.0785 | 0.00786 | -0.0086 | -9.9873
-4 | -0.0258 | 0.00776 | -0.0073 | -3.3247
-3.5 | 0.0267 | 0.00768 | -0.006 | 3.4766
-3 | 0.0802 | 0.00756 | -0.0049 | 10.6085
-2.5 | 0.1332 | 0.0075 | -0.0037 | 17.76
-2 | 0.1864 | 0.00747 | -0.0026 | 24.9531
-1.5 | 0.2403 | 0.00738 | -0.0016 | 32.561
-1 | 0.2941 | 0.00736 | -0.0007 | 39.9592
-0.5 | 0.3476 | 0.00737 | 0.0002 | 47.1642
0 | 0.4022 | 0.00732 | 0.0009 | 54.9454
0.5 | 0.4562 | 0.00732 | 0.0016 | 62.3224
1 | 0.5098 | 0.00737 | 0.0024 | 69.1723
1.5 | 0.5646 | 0.00736 | 0.0029 | 76.712
2 | 0.6188 | 0.00739 | 0.0035 | 83.7348
2.5 | 0.6721 | 0.00747 | 0.0042 | 89.9732
3 | 0.7264 | 0.00748 | 0.0047 | 97.1123
3.5 | 0.7798 | 0.00753 | 0.0053 | 103.5591
4 | 0.8302 | 0.00757 | 0.0064 | 109.6697
4.5 | 0.8342 | 0.00619 | 0.017 | 134.7658
5 | 0.881 | 0.00618 | 0.0189 | 142.5566
5.5 | 0.9299 | 0.00635 | 0.0203 | 146.4409
6 | 0.9798 | 0.00649 | 0.0214 | 150.9707
6.5 | 1.0306 | 0.00662 | 0.0223 | 155.6798
7 | 1.0788 | 0.00687 | 0.0236 | 157.0306
7.5 | 1.1257 | 0.00707 | 0.0252 | 159.2221
8 | 1.1748 | 0.00725 | 0.0262 | 162.0414
8.5 | 1.2178 | 0.00755 | 0.0283 | 161.298
9 | 1.2687 | 0.00782 | 0.0286 | 162.2379
9.5 | 1.3188 | 0.0081 | 0.029 | 162.8148
10 | 1.3874 | 0.00862 | 0.0251 | 160.9513
10.5 | 1.4578 | 0.00901 | 0.0209 | 161.798
11 | 1.5125 | 0.00952 | 0.0198 | 158.8761
11.5 | 1.565 | 0.01015 | 0.0187 | 154.1872
12 | 1.6199 | 0.01073 | 0.0171 | 150.9692
12.5 | 1.658 | 0.01179 | 0.0177 | 140.6277
13 | 1.6994 | 0.0129 | 0.0174 | 131.7364
13.5 | 1.7428 | 0.01462 | 0.0151 | 119.2066
14 | 1.782 | 0.01685 | 0.0126 | 105.7567
14.5 | 1.8138 | 0.01972 | 0.0102 | 91.9777
15 | 1.8253 | 0.02342 | 0.0099 | 77.9377
15.5 | 1.8087 | 0.02782 | 0.0135 | 65.0144
16 | 1.7855 | 0.03309 | 0.0164 | 53.9589
16.5 | 1.7771 | 0.03767 | 0.018 | 47.1755
17 | 1.748 | 0.04424 | 0.0196 | 39.5118
17.5 | 1.723 | 0.05078 | 0.0206 | 33.9307
18 | 1.7051 | 0.05691 | 0.021 | 29.9613
18.5 | 1.6778 | 0.06419 | 0.0211 | 26.138
19 | 1.6676 | 0.07008 | 0.0206 | 23.7957
19.5 | 1.6417 | 0.07778 | 0.0197 | 21.107
20 | 1.6246 | 0.08475 | 0.0184 | 19.1693

## 77. Re 5M Mach 0.25 (1)
BIGFOIL.COM POLAR EXPORT
Horten 18.00% thick 7.00% camber
Horten 18.00% thick 7.00% camber |  |  |  | Cl Max: | 2.099 | at alpha= | 18.5 | deg
JavaFoil+Calcfoil stall+Eppler ext transition |  |  |  | L/D Max: | 105.697 | at alpha= | 5 | deg
Re: | 5000000 |  |  | Cd Min: | 0.00833 | at alpha= | 4 | deg
Mach: | 0.25 |  |  | Cl=0 at alpha= | -2.8281 | deg
|  |  |  | @ Cl=0.1, Cd= | 0.0093837
|  |  |  | @ Cl=0.4, Cd= | 0.008938
|  |  |  | @ Cl=0.6, Cd= | 0.0092082
alpha (deg) | Cl | Cd | Cm | Cl/Cd
-19 | -0.561 | 0.16544 | 0.005 | -3.393
-18.5 | -0.595 | 0.15578 | 0.005 | -3.817
-18 | -0.625 | 0.14667 | 0.006 | -4.264
-17.5 | -0.653 | 0.13909 | 0.006 | -4.695
-17 | -0.678 | 0.13106 | 0.006 | -5.172
-16.5 | -0.699 | 0.12362 | 0.006 | -5.658
-16 | -0.718 | 0.11642 | 0.006 | -6.164
-15.5 | -0.732 | 0.10997 | 0.007 | -6.66
-15 | -0.743 | 0.1036 | 0.007 | -7.175
-14.5 | -0.751 | 0.09715 | 0.007 | -7.729
-14 | -0.754 | 0.09151 | 0.007 | -8.243
-13.5 | -0.754 | 0.08565 | 0.007 | -8.803
-13 | -0.75 | 0.08049 | 0.008 | -9.312
-12.5 | -0.741 | 0.07565 | 0.008 | -9.797
-12 | -0.729 | 0.07111 | 0.008 | -10.249
-11.5 | -0.713 | 0.0665 | 0.008 | -10.721
-11 | -0.693 | 0.06217 | 0.008 | -11.153
-10.5 | -0.67 | 0.05794 | 0.008 | -11.56
-10 | -0.643 | 0.05402 | 0.009 | -11.895
-9.5 | -0.613 | 0.05007 | 0.009 | -12.238
-9 | -0.581 | 0.04599 | 0.009 | -12.623
-8.5 | -0.546 | 0.0413 | 0.009 | -13.234
-8 | -0.605 | 0.01051 | 0.014 | -57.607
-7.5 | -0.556 | 0.00914 | 0.014 | -60.821
-7 | -0.503 | 0.00944 | 0.014 | -53.287
-6.5 | -0.448 | 0.00981 | 0.014 | -45.711
-6 | -0.391 | 0.00962 | 0.014 | -40.691
-5.5 | -0.333 | 0.00949 | 0.014 | -35.061
-5 | -0.273 | 0.00935 | 0.014 | -29.176
-4.5 | -0.211 | 0.00974 | 0.014 | -21.704
-4 | -0.149 | 0.00963 | 0.013 | -15.479
-3.5 | -0.086 | 0.00951 | 0.013 | -9.039
-3 | -0.022 | 0.00945 | 0.013 | -2.332
-2.5 | 0.042 | 0.009 | 0.013 | 4.715
-2 | 0.107 | 0.00943 | 0.013 | 11.387
-1.5 | 0.173 | 0.00941 | 0.013 | 18.343
-1 | 0.238 | 0.00903 | 0.013 | 26.371
-0.5 | 0.303 | 0.00902 | 0.013 | 33.596
0 | 0.367 | 0.00907 | 0.012 | 40.519
0.5 | 0.432 | 0.00881 | 0.012 | 48.992
1 | 0.496 | 0.00903 | 0.012 | 54.895
1.5 | 0.56 | 0.00884 | 0.012 | 63.294
2 | 0.623 | 0.00942 | 0.012 | 66.099
2.5 | 0.686 | 0.00953 | 0.011 | 71.952
3 | 0.747 | 0.00967 | 0.011 | 77.279
3.5 | 0.808 | 0.00982 | 0.011 | 82.335
4 | 0.867 | 0.00833 | 0.011 | 104.035
4.5 | 0.924 | 0.00874 | 0.01 | 105.686
5 | 0.979 | 0.00926 | 0.01 | 105.697
5.5 | 1.033 | 0.00993 | 0.01 | 104.012
6 | 1.086 | 0.01066 | 0.009 | 101.908
6.5 | 1.14 | 0.01145 | 0.009 | 99.575
7 | 1.193 | 0.01248 | 0.008 | 95.606
7.5 | 1.246 | 0.01341 | 0.008 | 92.883
8 | 1.298 | 0.01436 | 0.008 | 90.415
8.5 | 1.35 | 0.01547 | 0.007 | 87.244
9 | 1.401 | 0.01678 | 0.007 | 83.531
9.5 | 1.452 | 0.01823 | 0.007 | 79.654
10 | 1.502 | 0.01951 | 0.006 | 76.985
10.5 | 1.552 | 0.02083 | 0.006 | 74.478
11 | 1.6 | 0.02237 | 0.005 | 71.545
11.5 | 1.648 | 0.02398 | 0.005 | 68.729
12 | 1.695 | 0.0257 | 0.004 | 65.94
12.5 | 1.741 | 0.02761 | 0.004 | 63.049
13 | 1.786 | 0.02961 | 0.004 | 60.297
13.5 | 1.829 | 0.03185 | 0.003 | 57.434
14 | 1.872 | 0.03415 | 0.003 | 54.801
14.5 | 1.912 | 0.03678 | 0.002 | 51.999
15 | 1.951 | 0.03953 | 0.002 | 49.363
15.5 | 1.988 | 0.04254 | 0.001 | 46.733
16 | 2.02 | 0.04581 | 0.001 | 44.083
16.5 | 2.045 | 0.04935 | 0 | 41.439
17 | 2.066 | 0.05325 | 0 | 38.803
17.5 | 2.082 | 0.05769 | -0.001 | 36.091
18 | 2.094 | 0.06264 | -0.001 | 33.421
18.5 | 2.099 | 0.06843 | -0.002 | 30.673
19 | 2.099 | 0.07513 | -0.002 | 27.934
19.5 | 2.094 | 0.08229 | -0.003 | 25.448
20 | 2.084 | 0.08926 | -0.003 | 23.348

## 78. Re 5M Mach 0.25 (2)
BIGFOIL.COM POLAR EXPORT
Horten 18.00% thick 7.00% camber
Horten 18.00% thick 7.00% camber |  |  |  | Cl Max: | 1.7754 | at alpha= | 14 | deg
XFOIL ncrit=9 |  |  |  | L/D Max: | 155.916 | at alpha= | 7.5 | deg
Re: | 5000000 |  |  | Cd Min: | 0.16977 | at alpha= | -19.5 | deg
Mach: | 0.25 |  |  | Cl=0 at alpha= | -3.8448 | deg
|  |  |  | @ Cl=0.1, Cd= | 0.0076657
|  |  |  | @ Cl=0.4, Cd= | 0.0074341
|  |  |  | @ Cl=0.6, Cd= | 0.0075061
alpha (deg) | Cl | Cd | Cm | Cl/Cd
-19.5 | -0.3595 | 0.16977 | -0.0248 | -2.1176
-19 | -0.3468 | 0.16324 | -0.0283 | -2.1245
-18.5 | -0.3857 | 0.14601 | -0.0368 | -2.6416
-18 | -0.4747 | 0.12178 | -0.0511 | -3.898
-17.5 | -0.5242 | 0.10644 | -0.0608 | -4.9248
-17 | -0.5913 | 0.08988 | -0.0719 | -6.5788
-16.5 | -1.0515 | 0.04277 | -0.093 | -24.585
-16 | -1.2046 | 0.03086 | -0.0745 | -39.0343
-15.5 | -1.2231 | 0.02156 | -0.0685 | -56.7301
-15 | -1.1959 | 0.01927 | -0.0625 | -62.0602
-14.5 | -1.1585 | 0.01775 | -0.0574 | -65.2676
-14 | -1.1163 | 0.01654 | -0.0528 | -67.4909
-13.5 | -1.0704 | 0.0156 | -0.0486 | -68.6154
-13 | -1.0206 | 0.01476 | -0.0451 | -69.1463
-12.5 | -0.9687 | 0.01401 | -0.0419 | -69.1435
-12 | -0.9147 | 0.01338 | -0.0391 | -68.3632
-11.5 | -0.8575 | 0.01251 | -0.0371 | -68.5452
-11 | -0.8001 | 0.01191 | -0.0351 | -67.1788
-10.5 | -0.7422 | 0.01139 | -0.0332 | -65.1624
-10 | -0.6852 | 0.01097 | -0.0313 | -62.4613
-9.5 | -0.6285 | 0.01061 | -0.0293 | -59.2366
-9 | -0.5675 | 0.01009 | -0.0283 | -56.2438
-8.5 | -0.5101 | 0.00974 | -0.0267 | -52.3717
-8 | -0.4537 | 0.00945 | -0.0249 | -48.0106
-7.5 | -0.3987 | 0.00923 | -0.0229 | -43.1961
-7 | -0.3427 | 0.00892 | -0.0212 | -38.4193
-6.5 | -0.2881 | 0.00869 | -0.0192 | -33.153
-6 | -0.234 | 0.00852 | -0.0173 | -27.4648
-5.5 | -0.18 | 0.00833 | -0.0154 | -21.6086
-5 | -0.1252 | 0.00815 | -0.0137 | -15.362
-4.5 | -0.0704 | 0.00802 | -0.012 | -8.7781
-4 | -0.0171 | 0.00789 | -0.0101 | -2.1673
-3.5 | 0.038 | 0.00778 | -0.0087 | 4.8843
-3 | 0.0921 | 0.00767 | -0.0071 | 12.0078
-2.5 | 0.1467 | 0.00764 | -0.0056 | 19.2016
-2 | 0.2015 | 0.00754 | -0.0042 | 26.7241
-1.5 | 0.2567 | 0.00749 | -0.003 | 34.2724
-1 | 0.3115 | 0.0075 | -0.0017 | 41.5333
-0.5 | 0.3673 | 0.00744 | -0.0007 | 49.3683
0 | 0.423 | 0.00743 | 0.0003 | 56.9314
0.5 | 0.478 | 0.00748 | 0.0013 | 63.9037
1 | 0.5342 | 0.00747 | 0.0021 | 71.5127
1.5 | 0.5902 | 0.00749 | 0.0029 | 78.7984
2 | 0.645 | 0.00758 | 0.0039 | 85.0923
2.5 | 0.7013 | 0.00761 | 0.0046 | 92.1551
3 | 0.7569 | 0.00766 | 0.0053 | 98.812
3.5 | 0.8107 | 0.00778 | 0.0064 | 104.2031
4.5 | 0.8679 | 0.00643 | 0.0185 | 134.9767
5 | 0.911 | 0.00647 | 0.0217 | 140.8037
5.5 | 0.9616 | 0.00661 | 0.0234 | 145.4766
6 | 1.0127 | 0.00675 | 0.0249 | 150.0296
6.5 | 1.0609 | 0.00699 | 0.0269 | 151.774
7 | 1.1098 | 0.00722 | 0.0287 | 153.7119
7.5 | 1.1569 | 0.00742 | 0.0309 | 155.9164
8 | 1.1985 | 0.00771 | 0.034 | 155.4475
8.5 | 1.2419 | 0.00803 | 0.0366 | 154.6575
9 | 1.2967 | 0.00838 | 0.0367 | 154.7375
9.5 | 1.3731 | 0.00901 | 0.0319 | 152.3973
10 | 1.4475 | 0.00948 | 0.0277 | 152.6899
10.5 | 1.5075 | 0.01012 | 0.0261 | 148.9625
11 | 1.558 | 0.01103 | 0.0256 | 141.2511
11.5 | 1.6117 | 0.01202 | 0.0242 | 134.0849
12 | 1.64 | 0.01405 | 0.0253 | 116.726
12.5 | 1.6885 | 0.01598 | 0.0227 | 105.6633
13 | 1.7252 | 0.0189 | 0.0202 | 91.2804
13.5 | 1.7526 | 0.0224 | 0.0181 | 78.2411
14 | 1.7754 | 0.0261 | 0.0165 | 68.023
14.5 | 1.7549 | 0.03176 | 0.0184 | 55.255
15 | 1.7403 | 0.03642 | 0.0213 | 47.7842
15.5 | 1.7204 | 0.04201 | 0.0233 | 40.9522
16 | 1.7015 | 0.04789 | 0.0247 | 35.5293
16.5 | 1.6838 | 0.05384 | 0.0257 | 31.2741
17 | 1.6578 | 0.06072 | 0.0262 | 27.3024
17.5 | 1.6405 | 0.06705 | 0.0264 | 24.4668
18 | 1.6222 | 0.07368 | 0.0262 | 22.0168
18.5 | 1.5947 | 0.08152 | 0.0253 | 19.5621
19 | 1.5807 | 0.08822 | 0.0243 | 17.9177

## 79. Re 5M Mach 0.50 (1)
BIGFOIL.COM POLAR EXPORT
Horten 18.00% thick 7.00% camber
Horten 18.00% thick 7.00% camber |  |  |  | Cl Max: | 1.794 | at alpha= | 14 | deg
JavaFoil+Calcfoil stall+Eppler ext transition |  |  |  | L/D Max: | 78.462 | at alpha= | 4 | deg
Re: | 5000000 |  |  | Cd Min: | 0.00853 | at alpha= | -1.5 | deg
Mach: | 0.5 |  |  | Cl=0 at alpha= | -2.831 | deg
|  |  |  | @ Cl=0.1, Cd= | 0.008626
|  |  |  | @ Cl=0.4, Cd= | 0.009392
|  |  |  | @ Cl=0.6, Cd= | 0.0103
alpha (deg) | Cl | Cd | Cm | Cl/Cd
-20 | -0.968 | 0.16245 | 0.006 | -5.956
-19.5 | -0.939 | 0.14971 | 0.006 | -6.275
-19 | -0.912 | 0.13754 | 0.006 | -6.635
-18.5 | -0.885 | 0.12958 | 0.007 | -6.833
-18 | -0.857 | 0.14395 | 0.007 | -5.952
-17.5 | -0.829 | 0.12937 | 0.007 | -6.409
-17 | -0.802 | 0.1194 | 0.007 | -6.717
-16.5 | -0.775 | 0.11172 | 0.007 | -6.934
-16 | -0.746 | 0.12111 | 0.007 | -6.156
-15.5 | -0.718 | 0.10863 | 0.007 | -6.611
-15 | -0.691 | 0.10058 | 0.007 | -6.868
-14.5 | -0.661 | 0.11184 | 0.007 | -5.915
-14 | -0.634 | 0.09804 | 0.007 | -6.465
-13.5 | -0.606 | 0.08928 | 0.008 | -6.79
-13 | -0.577 | 0.09883 | 0.007 | -5.841
-12.5 | -0.549 | 0.0861 | 0.008 | -6.381
-12 | -0.522 | 0.07816 | 0.008 | -6.678
-11.5 | -0.493 | 0.0852 | 0.008 | -5.783
-11 | -0.465 | 0.07414 | 0.008 | -6.274
-10.5 | -0.438 | 0.0674 | 0.008 | -6.495
-10 | -0.408 | 0.06906 | 0.008 | -5.91
-9.5 | -0.381 | 0.06241 | 0.008 | -6.102
-9 | -0.351 | 0.06326 | 0.008 | -5.556
-8.5 | -0.323 | 0.06241 | 0.008 | -5.177
-8 | -0.296 | 0.05463 | 0.008 | -5.417
-7.5 | -0.267 | 0.05655 | 0.008 | -4.718
-7 | -0.371 | 0.04702 | 0.009 | -7.886
-6.5 | -0.36 | 0.04215 | 0.009 | -8.547
-6 | -0.33 | 0.03772 | 0.01 | -8.751
-5.5 | -0.29 | 0.03387 | 0.01 | -8.561
-5 | -0.291 | 0.00893 | 0.015 | -32.608
-4.5 | -0.229 | 0.0093 | 0.015 | -24.59
-4 | -0.163 | 0.00887 | 0.015 | -18.349
-3.5 | -0.094 | 0.00925 | 0.015 | -10.205
-3 | -0.024 | 0.00916 | 0.015 | -2.655
-2.5 | 0.047 | 0.00881 | 0.015 | 5.332
-2 | 0.119 | 0.00856 | 0.015 | 13.92
-1.5 | 0.192 | 0.00853 | 0.014 | 22.499
-1 | 0.265 | 0.00928 | 0.014 | 28.572
-0.5 | 0.337 | 0.00932 | 0.014 | 36.177
0 | 0.407 | 0.0094 | 0.014 | 43.279
0.5 | 0.477 | 0.00956 | 0.014 | 49.882
1 | 0.545 | 0.00975 | 0.013 | 55.903
1.5 | 0.611 | 0.01041 | 0.013 | 58.695
2 | 0.675 | 0.01084 | 0.013 | 62.269
2.5 | 0.738 | 0.0114 | 0.012 | 64.703
3 | 0.8 | 0.01197 | 0.012 | 66.835
3.5 | 0.862 | 0.01266 | 0.012 | 68.073
4 | 0.923 | 0.01176 | 0.011 | 78.462
4.5 | 0.984 | 0.01262 | 0.011 | 77.938
5 | 1.043 | 0.01362 | 0.011 | 76.627
5.5 | 1.103 | 0.01484 | 0.01 | 74.296
6 | 1.161 | 0.01597 | 0.01 | 72.697
6.5 | 1.218 | 0.01724 | 0.009 | 70.63
7 | 1.274 | 0.01856 | 0.009 | 68.636
7.5 | 1.329 | 0.02011 | 0.009 | 66.062
8 | 1.382 | 0.02175 | 0.008 | 63.541
8.5 | 1.434 | 0.02354 | 0.008 | 60.91
9 | 1.484 | 0.02573 | 0.007 | 57.667
9.5 | 1.532 | 0.02783 | 0.007 | 55.048
10 | 1.578 | 0.03068 | 0.007 | 51.435
10.5 | 1.621 | 0.03325 | 0.006 | 48.761
11 | 1.661 | 0.0362 | 0.006 | 45.9
11.5 | 1.698 | 0.03942 | 0.005 | 43.084
12 | 1.731 | 0.04323 | 0.005 | 40.037
12.5 | 1.758 | 0.04734 | 0.004 | 37.139
13 | 1.779 | 0.05229 | 0.004 | 34.027
13.5 | 1.792 | 0.05785 | 0.003 | 30.98
14 | 1.794 | 0.06454 | 0.003 | 27.794
14.5 | 1.779 | 0.07285 | 0.002 | 24.419
15 | 1.737 | 0.08387 | 0.002 | 20.704
15.5 | 1.631 | 0.1012 | 0.001 | 16.113
16 | 1.151 | 0.13363 | 0.001 | 8.615
16.5 | 1.184 | 0.12094 | 0 | 9.789
17 | 1.212 | 0.11816 | 0 | 10.254
17.5 | 1.23 | 0.14126 | -0.001 | 8.71
18 | 1.246 | 0.16909 | -0.001 | 7.366
18.5 | 1.266 | 0.19078 | -0.002 | 6.634
19 | 1.297 | 0.20176 | -0.002 | 6.427

## 80. Re 5M Mach 0.50 (2)
BIGFOIL.COM POLAR EXPORT
Horten 18.00% thick 7.00% camber
Horten 18.00% thick 7.00% camber |  |  |  | Cl Max: | 1.4229 | at alpha= | 12.5 | deg
XFOIL ncrit=9 |  |  |  | L/D Max: | 126.187 | at alpha= | 5 | deg
Re: | 5000000 |  |  | Cd Min: | 0.12558 | at alpha= | 17.5 | deg
Mach: | 0.5 |  |  | Cl=0 at alpha= | -4.3678 | deg
|  |  |  | @ Cl=0.1, Cd= | 0.0083168
|  |  |  | @ Cl=0.4, Cd= | 0.0080489
|  |  |  | @ Cl=0.6, Cd= | 0.00815
alpha (deg) | Cl | Cd | Cm | Cl/Cd
-12.5 | -0.0831 | 0.10115 | -0.0644 | -0.82155
-12 | -0.0975 | 0.09107 | -0.0696 | -1.0706
-11.5 | -0.0893 | 0.08456 | -0.0726 | -1.0561
-11 | -0.0981 | 0.07637 | -0.0768 | -1.2845
-10.5 | -0.1561 | 0.06363 | -0.0848 | -2.4532
-10 | -0.2102 | 0.05404 | -0.0903 | -3.8897
-9.5 | -0.2499 | 0.04845 | -0.0864 | -5.1579
-9 | -0.2924 | 0.04405 | -0.0766 | -6.6379
-8.5 | -0.3353 | 0.0389 | -0.0658 | -8.6195
-8 | -0.3752 | 0.03204 | -0.0549 | -11.7104
-7.5 | -0.4398 | 0.02148 | -0.041 | -20.4749
-7 | -0.4174 | 0.01297 | -0.0365 | -32.182
-6.5 | -0.3319 | 0.01095 | -0.036 | -30.3105
-6 | -0.2405 | 0.00993 | -0.0364 | -24.2195
-5.5 | -0.1581 | 0.00932 | -0.0357 | -16.9635
-5 | -0.0855 | 0.00896 | -0.0335 | -9.5424
-4.5 | -0.0169 | 0.00865 | -0.031 | -1.9538
-4 | 0.047 | 0.00846 | -0.0279 | 5.5556
-3.5 | 0.1099 | 0.00829 | -0.0248 | 13.2569
-3 | 0.1698 | 0.00815 | -0.0214 | 20.8344
-2.5 | 0.226 | 0.00812 | -0.0174 | 27.8325
-2 | 0.2821 | 0.00805 | -0.0135 | 35.0435
-1.5 | 0.3419 | 0.00801 | -0.0105 | 42.6841
-1 | 0.4017 | 0.00805 | -0.0077 | 49.9006
-0.5 | 0.4629 | 0.00802 | -0.0051 | 57.7182
0 | 0.524 | 0.00805 | -0.0027 | 65.0932
0.5 | 0.5843 | 0.00814 | -0.0002 | 71.7813
1 | 0.647 | 0.00818 | 0.0018 | 79.0954
1.5 | 0.7085 | 0.00827 | 0.004 | 85.6711
2 | 0.7683 | 0.00844 | 0.0065 | 91.0308
2.5 | 0.8311 | 0.00853 | 0.0084 | 97.4326
3 | 0.891 | 0.00871 | 0.0108 | 102.2962
3.5 | 0.9482 | 0.00894 | 0.0137 | 106.0626
4 | 1.0073 | 0.00908 | 0.0164 | 110.9361
4.5 | 1.0592 | 0.0093 | 0.0203 | 113.8925
5 | 1.0259 | 0.00813 | 0.0396 | 126.187
5.5 | 1.0504 | 0.00834 | 0.0486 | 125.9472
6 | 1.0816 | 0.00879 | 0.0557 | 123.0489
6.5 | 1.1117 | 0.00973 | 0.0616 | 114.2549
7 | 1.1841 | 0.01096 | 0.0589 | 108.0383
7.5 | 1.2896 | 0.01286 | 0.0488 | 100.2799
8 | 1.3409 | 0.01582 | 0.0461 | 84.7598
8.5 | 1.3852 | 0.01883 | 0.0447 | 73.5635
9 | 1.3973 | 0.02342 | 0.0447 | 59.6627
9.5 | 1.4124 | 0.02797 | 0.0443 | 50.497
10 | 1.4135 | 0.03268 | 0.0457 | 43.2528
10.5 | 1.4012 | 0.03895 | 0.0456 | 35.9743
11 | 1.4188 | 0.04368 | 0.0444 | 32.4817
11.5 | 1.4161 | 0.04983 | 0.0432 | 28.4186
12 | 1.4211 | 0.0556 | 0.0418 | 25.5594
12.5 | 1.4229 | 0.06169 | 0.0403 | 23.0653
13 | 1.4166 | 0.06848 | 0.0386 | 20.6863
13.5 | 1.4211 | 0.07443 | 0.0372 | 19.0931
14 | 1.398 | 0.08139 | 0.0376 | 17.1766
14.5 | 1.4046 | 0.08609 | 0.0383 | 16.3155
15 | 1.3846 | 0.09329 | 0.0379 | 14.8419
15.5 | 1.3832 | 0.09911 | 0.0376 | 13.9562
16 | 1.366 | 0.10657 | 0.0363 | 12.8179
16.5 | 1.3741 | 0.11183 | 0.0357 | 12.2874
17 | 1.3599 | 0.11934 | 0.0338 | 11.3952
17.5 | 1.3606 | 0.12558 | 0.0323 | 10.8345

## 81. Re 6M Mach 0.00 (1)
BIGFOIL.COM POLAR EXPORT
Horten 18.00% thick 7.00% camber
Horten 18.00% thick 7.00% camber |  |  |  | Cl Max: | 2.164 | at alpha= | 20 | deg
JavaFoil+Calcfoil stall+Eppler ext transition |  |  |  | L/D Max: | 117.062 | at alpha= | 5.5 | deg
Re: | 6000000 |  |  | Cd Min: | 0.00768 | at alpha= | 4 | deg
Mach: | 0 |  |  | Cl=0 at alpha= | -2.8306 | deg
|  |  |  | @ Cl=0.1, Cd= | 0.0093438
|  |  |  | @ Cl=0.4, Cd= | 0.0090619
|  |  |  | @ Cl=0.6, Cd= | 0.0086661
alpha (deg) | Cl | Cd | Cm | Cl/Cd
-20 | -0.91 | 0.15111 | 0.005 | -6.025
-19.5 | -0.915 | 0.14416 | 0.005 | -6.348
-19 | -0.918 | 0.13791 | 0.006 | -6.659
-18.5 | -0.92 | 0.13132 | 0.006 | -7.009
-18 | -0.921 | 0.12512 | 0.006 | -7.36
-17.5 | -0.92 | 0.1192 | 0.006 | -7.715
-17 | -0.917 | 0.11349 | 0.006 | -8.077
-16.5 | -0.912 | 0.1078 | 0.007 | -8.46
-16 | -0.905 | 0.10234 | 0.007 | -8.846
-15.5 | -0.897 | 0.09681 | 0.007 | -9.265
-15 | -0.886 | 0.09155 | 0.007 | -9.68
-14.5 | -0.874 | 0.08639 | 0.007 | -10.113
-14 | -0.859 | 0.08161 | 0.007 | -10.52
-13.5 | -0.841 | 0.07708 | 0.008 | -10.913
-13 | -0.822 | 0.07253 | 0.008 | -11.33
-12.5 | -0.8 | 0.06823 | 0.008 | -11.725
-12 | -0.776 | 0.06393 | 0.008 | -12.142
-11.5 | -0.75 | 0.05967 | 0.008 | -12.576
-11 | -0.722 | 0.05549 | 0.009 | -13.02
-10.5 | -0.692 | 0.05126 | 0.009 | -13.509
-10 | -0.662 | 0.04613 | 0.009 | -14.35
-9.5 | -0.743 | 0.01093 | 0.013 | -68.027
-9 | -0.698 | 0.00948 | 0.013 | -73.689
-8.5 | -0.65 | 0.00981 | 0.013 | -66.319
-8 | -0.6 | 0.00961 | 0.013 | -62.45
-7.5 | -0.548 | 0.00998 | 0.013 | -54.972
-7 | -0.495 | 0.00985 | 0.013 | -50.247
-6.5 | -0.44 | 0.00963 | 0.013 | -45.64
-6 | -0.383 | 0.0101 | 0.013 | -37.933
-5.5 | -0.325 | 0.00952 | 0.013 | -34.146
-5 | -0.266 | 0.00935 | 0.013 | -28.446
-4.5 | -0.206 | 0.0092 | 0.013 | -22.373
-4 | -0.145 | 0.0091 | 0.013 | -15.935
-3.5 | -0.083 | 0.00958 | 0.013 | -8.713
-3 | -0.021 | 0.00949 | 0.013 | -2.254
-2.5 | 0.041 | 0.0094 | 0.013 | 4.382
-2 | 0.104 | 0.00934 | 0.013 | 11.141
-1.5 | 0.167 | 0.00891 | 0.013 | 18.769
-1 | 0.231 | 0.00889 | 0.012 | 25.96
-0.5 | 0.294 | 0.00937 | 0.012 | 31.322
0 | 0.356 | 0.00902 | 0.012 | 39.511
0.5 | 0.419 | 0.00908 | 0.012 | 46.139
1 | 0.481 | 0.00912 | 0.012 | 52.752
1.5 | 0.543 | 0.00885 | 0.012 | 61.395
2 | 0.605 | 0.00865 | 0.011 | 69.959
2.5 | 0.667 | 0.00846 | 0.011 | 78.808
3 | 0.728 | 0.00909 | 0.011 | 80.069
3.5 | 0.788 | 0.00962 | 0.011 | 81.938
4 | 0.847 | 0.00768 | 0.01 | 110.328
4.5 | 0.906 | 0.00795 | 0.01 | 113.972
5 | 0.963 | 0.00828 | 0.01 | 116.21
5.5 | 1.017 | 0.00869 | 0.009 | 117.062
6 | 1.07 | 0.00921 | 0.009 | 116.185
6.5 | 1.122 | 0.01001 | 0.009 | 112.101
7 | 1.173 | 0.01073 | 0.008 | 109.323
7.5 | 1.224 | 0.01149 | 0.008 | 106.525
8 | 1.275 | 0.01239 | 0.008 | 102.916
8.5 | 1.326 | 0.01352 | 0.007 | 98.02
9 | 1.376 | 0.01449 | 0.007 | 94.984
9.5 | 1.425 | 0.01583 | 0.006 | 90.051
10 | 1.475 | 0.01689 | 0.006 | 87.313
10.5 | 1.524 | 0.01809 | 0.006 | 84.243
11 | 1.572 | 0.01939 | 0.005 | 81.067
11.5 | 1.62 | 0.02076 | 0.005 | 78.028
12 | 1.667 | 0.0223 | 0.004 | 74.723
12.5 | 1.713 | 0.02389 | 0.004 | 71.704
13 | 1.758 | 0.02568 | 0.004 | 68.457
13.5 | 1.803 | 0.02755 | 0.003 | 65.427
14 | 1.846 | 0.02963 | 0.003 | 62.304
14.5 | 1.889 | 0.03177 | 0.002 | 59.448
15 | 1.929 | 0.03417 | 0.002 | 56.46
15.5 | 1.969 | 0.03662 | 0.001 | 53.764
16 | 2.004 | 0.03942 | 0.001 | 50.849
16.5 | 2.036 | 0.04241 | 0 | 48.003
17 | 2.064 | 0.04562 | 0 | 45.242
17.5 | 2.089 | 0.04919 | -0.001 | 42.46
18 | 2.111 | 0.05317 | -0.001 | 39.698
18.5 | 2.129 | 0.05768 | -0.002 | 36.903
19 | 2.143 | 0.06267 | -0.002 | 34.199
19.5 | 2.155 | 0.06815 | -0.003 | 31.62
20 | 2.164 | 0.07342 | -0.003 | 29.47

## 82. Re 6M Mach 0.00 (2)
BIGFOIL.COM POLAR EXPORT
Horten 18.00% thick 7.00% camber
Horten 18.00% thick 7.00% camber |  |  |  | Cl Max: | 1.8435 | at alpha= | 15.5 | deg
XFOIL ncrit=9 |  |  |  | L/D Max: | 170.715 | at alpha= | 9 | deg
Re: | 6000000 |  |  | Cd Min: | 0.07991 | at alpha= | 20 | deg
Mach: | 0 |  |  | Cl=0 at alpha= | -3.7067 | deg
|  |  |  | @ Cl=0.1, Cd= | 0.0072858
|  |  |  | @ Cl=0.4, Cd= | 0.0070716
|  |  |  | @ Cl=0.6, Cd= | 0.0071529
alpha (deg) | Cl | Cd | Cm | Cl/Cd
-20 | -1.4984 | 0.02095 | -0.0798 | -71.5227
-19.5 | -1.4696 | 0.0201 | -0.0757 | -73.1144
-19 | -1.4401 | 0.01922 | -0.0714 | -74.9272
-18.5 | -1.4083 | 0.01848 | -0.0674 | -76.2067
-18 | -1.3748 | 0.01773 | -0.0634 | -77.5409
-17.5 | -1.3419 | 0.01673 | -0.0594 | -80.2092
-17 | -1.3057 | 0.01593 | -0.0558 | -81.9648
-16.5 | -1.2663 | 0.01524 | -0.0525 | -83.0906
-16 | -1.226 | 0.01464 | -0.0493 | -83.7432
-15.5 | -1.1834 | 0.01407 | -0.0464 | -84.108
-15 | -1.1398 | 0.01358 | -0.0436 | -83.9323
-14.5 | -1.095 | 0.01311 | -0.041 | -83.524
-14 | -1.0497 | 0.01269 | -0.0384 | -82.7187
-13.5 | -1.0035 | 0.0123 | -0.0359 | -81.5854
-13 | -0.9552 | 0.01185 | -0.0339 | -80.6076
-12.5 | -0.9053 | 0.01134 | -0.0321 | -79.8325
-12 | -0.8551 | 0.01092 | -0.0304 | -78.3059
-11.5 | -0.8052 | 0.01058 | -0.0286 | -76.1059
-11 | -0.7554 | 0.0103 | -0.0267 | -73.3398
-10.5 | -0.7051 | 0.01003 | -0.0249 | -70.2991
-10 | -0.6547 | 0.00976 | -0.0231 | -67.0799
-9.5 | -0.6025 | 0.00942 | -0.0218 | -63.9597
-9 | -0.5516 | 0.00915 | -0.0201 | -60.2842
-8.5 | -0.5014 | 0.00897 | -0.0183 | -55.8974
-8 | -0.4496 | 0.00877 | -0.0168 | -51.2657
-7.5 | -0.3974 | 0.00852 | -0.0154 | -46.6432
-7 | -0.3457 | 0.00834 | -0.0139 | -41.4508
-6.5 | -0.293 | 0.00816 | -0.0126 | -35.9069
-6 | -0.2406 | 0.00801 | -0.0112 | -30.0375
-5.5 | -0.1891 | 0.00786 | -0.0098 | -24.0585
-5 | -0.1361 | 0.00771 | -0.0085 | -17.6524
-4.5 | -0.0836 | 0.00759 | -0.0073 | -11.0145
-4 | -0.0315 | 0.0075 | -0.006 | -4.2
-3.5 | 0.0222 | 0.0074 | -0.005 | 3
-3 | 0.0748 | 0.0073 | -0.0038 | 10.2466
-2.5 | 0.1279 | 0.00727 | -0.0027 | 17.5928
-2 | 0.1815 | 0.00718 | -0.0018 | 25.2786
-1.5 | 0.2353 | 0.00714 | -0.001 | 32.9552
-1 | 0.2887 | 0.00714 | -0.0001 | 40.4342
-0.5 | 0.3429 | 0.00709 | 0.0006 | 48.3639
0 | 0.3971 | 0.00707 | 0.0013 | 56.1669
0.5 | 0.4507 | 0.0071 | 0.002 | 63.4789
1 | 0.5053 | 0.00709 | 0.0025 | 71.2694
1.5 | 0.5596 | 0.0071 | 0.003 | 78.8169
2 | 0.6131 | 0.00717 | 0.0037 | 85.5091
2.5 | 0.6675 | 0.00719 | 0.0041 | 92.8373
3 | 0.7216 | 0.00722 | 0.0045 | 99.9446
3.5 | 0.7743 | 0.00731 | 0.0051 | 105.9234
4 | 0.8268 | 0.00733 | 0.0058 | 112.7967
4.5 | 0.8369 | 0.00604 | 0.0149 | 138.5596
5 | 0.8797 | 0.00599 | 0.0176 | 146.8614
5.5 | 0.9275 | 0.0061 | 0.0191 | 152.0492
6 | 0.9788 | 0.00619 | 0.0199 | 158.126
6.5 | 1.0295 | 0.00639 | 0.0207 | 161.1111
7 | 1.0772 | 0.00659 | 0.022 | 163.4598
7.5 | 1.1267 | 0.00673 | 0.0229 | 167.4146
8 | 1.1729 | 0.00697 | 0.0244 | 168.2783
8.5 | 1.2188 | 0.00722 | 0.0258 | 168.8089
9 | 1.265 | 0.00741 | 0.0272 | 170.7152
9.5 | 1.312 | 0.00773 | 0.0281 | 169.7283
10 | 1.3661 | 0.00808 | 0.0273 | 169.0718
10.5 | 1.4377 | 0.00846 | 0.0227 | 169.9409
11 | 1.5035 | 0.00904 | 0.019 | 166.3164
11.5 | 1.5542 | 0.00942 | 0.0186 | 164.9894
12 | 1.6101 | 0.01006 | 0.0166 | 160.0497
12.5 | 1.66 | 0.01073 | 0.0156 | 154.7064
13 | 1.6925 | 0.01163 | 0.0175 | 145.5288
13.5 | 1.7351 | 0.01306 | 0.0158 | 132.856
14 | 1.7786 | 0.01463 | 0.0137 | 121.5721
14.5 | 1.8116 | 0.01724 | 0.0113 | 105.0812
15 | 1.8403 | 0.02016 | 0.0092 | 91.2847
15.5 | 1.8435 | 0.02406 | 0.0099 | 76.6209
16 | 1.817 | 0.02928 | 0.0136 | 62.056
16.5 | 1.8046 | 0.03394 | 0.0156 | 53.1703
17 | 1.786 | 0.03941 | 0.0173 | 45.3184
17.5 | 1.7622 | 0.04568 | 0.0185 | 38.5771
18 | 1.7325 | 0.05265 | 0.0195 | 32.906
18.5 | 1.7112 | 0.05918 | 0.0198 | 28.9152
19 | 1.6919 | 0.0658 | 0.0195 | 25.7128
19.5 | 1.6735 | 0.07256 | 0.0189 | 23.0637
20 | 1.652 | 0.07991 | 0.0178 | 20.6733

## 83. Re 6M Mach 0.10 (1)
BIGFOIL.COM POLAR EXPORT
Horten 18.00% thick 7.00% camber
Horten 18.00% thick 7.00% camber |  |  |  | Cl Max: | 2.156 | at alpha= | 20 | deg
JavaFoil+Calcfoil stall+Eppler ext transition |  |  |  | L/D Max: | 115.478 | at alpha= | 5.5 | deg
Re: | 6000000 |  |  | Cd Min: | 0.00774 | at alpha= | 4 | deg
Mach: | 0.1 |  |  | Cl=0 at alpha= | -2.8306 | deg
|  |  |  | @ Cl=0.1, Cd= | 0.0093923
|  |  |  | @ Cl=0.4, Cd= | 0.0091133
|  |  |  | @ Cl=0.6, Cd= | 0.0087145
alpha (deg) | Cl | Cd | Cm | Cl/Cd
-20 | -0.869 | 0.15375 | 0.005 | -5.65
-19.5 | -0.876 | 0.14731 | 0.005 | -5.948
-19 | -0.882 | 0.14047 | 0.006 | -6.282
-18.5 | -0.887 | 0.13375 | 0.006 | -6.635
-18 | -0.891 | 0.12726 | 0.006 | -6.999
-17.5 | -0.892 | 0.12111 | 0.006 | -7.367
-17 | -0.892 | 0.11527 | 0.006 | -7.738
-16.5 | -0.89 | 0.10956 | 0.007 | -8.122
-16 | -0.886 | 0.10384 | 0.007 | -8.53
-15.5 | -0.88 | 0.09824 | 0.007 | -8.953
-15 | -0.871 | 0.09294 | 0.007 | -9.374
-14.5 | -0.86 | 0.0878 | 0.007 | -9.801
-14 | -0.847 | 0.08279 | 0.007 | -10.236
-13.5 | -0.832 | 0.07803 | 0.008 | -10.663
-13 | -0.814 | 0.07359 | 0.008 | -11.062
-12.5 | -0.794 | 0.06926 | 0.008 | -11.46
-12 | -0.771 | 0.06479 | 0.008 | -11.905
-11.5 | -0.746 | 0.06065 | 0.008 | -12.305
-11 | -0.719 | 0.05637 | 0.009 | -12.762
-10.5 | -0.69 | 0.05222 | 0.009 | -13.212
-10 | -0.659 | 0.04767 | 0.009 | -13.826
-9.5 | -0.629 | 0.04171 | 0.01 | -15.085
-9 | -0.699 | 0.0107 | 0.013 | -65.277
-8.5 | -0.651 | 0.00986 | 0.013 | -66.035
-8 | -0.602 | 0.00965 | 0.013 | -62.311
-7.5 | -0.55 | 0.01004 | 0.013 | -54.76
-7 | -0.496 | 0.00981 | 0.013 | -50.595
-6.5 | -0.441 | 0.00972 | 0.013 | -45.373
-6 | -0.384 | 0.00968 | 0.013 | -39.702
-5.5 | -0.326 | 0.00949 | 0.013 | -34.374
-5 | -0.267 | 0.00941 | 0.013 | -28.361
-4.5 | -0.207 | 0.00927 | 0.013 | -22.306
-4 | -0.146 | 0.00916 | 0.013 | -15.902
-3.5 | -0.084 | 0.00906 | 0.013 | -9.254
-3 | -0.021 | 0.00948 | 0.013 | -2.268
-2.5 | 0.041 | 0.00942 | 0.013 | 4.39
-2 | 0.105 | 0.00939 | 0.013 | 11.135
-1.5 | 0.168 | 0.00895 | 0.013 | 18.796
-1 | 0.232 | 0.00895 | 0.012 | 25.917
-0.5 | 0.295 | 0.00893 | 0.012 | 33.05
0 | 0.358 | 0.00912 | 0.012 | 39.249
0.5 | 0.421 | 0.00911 | 0.012 | 46.204
1 | 0.483 | 0.00885 | 0.012 | 54.65
1.5 | 0.546 | 0.00888 | 0.012 | 61.49
2 | 0.608 | 0.00869 | 0.011 | 69.966
2.5 | 0.67 | 0.00908 | 0.011 | 73.745
3 | 0.731 | 0.00912 | 0.011 | 80.14
3.5 | 0.791 | 0.00966 | 0.011 | 81.884
4 | 0.851 | 0.00774 | 0.01 | 109.888
4.5 | 0.909 | 0.00802 | 0.01 | 113.346
5 | 0.966 | 0.00837 | 0.01 | 115.312
5.5 | 1.02 | 0.00883 | 0.009 | 115.478
6 | 1.073 | 0.00936 | 0.009 | 114.62
6.5 | 1.125 | 0.0102 | 0.009 | 110.342
7 | 1.176 | 0.01094 | 0.008 | 107.585
7.5 | 1.228 | 0.01172 | 0.008 | 104.782
8 | 1.279 | 0.01265 | 0.008 | 101.075
8.5 | 1.33 | 0.0138 | 0.007 | 96.325
9 | 1.38 | 0.01478 | 0.007 | 93.374
9.5 | 1.43 | 0.01613 | 0.006 | 88.658
10 | 1.48 | 0.01723 | 0.006 | 85.882
10.5 | 1.528 | 0.01846 | 0.006 | 82.802
11 | 1.577 | 0.01977 | 0.005 | 79.736
11.5 | 1.624 | 0.02117 | 0.005 | 76.723
12 | 1.671 | 0.02277 | 0.004 | 73.409
12.5 | 1.718 | 0.02436 | 0.004 | 70.506
13 | 1.763 | 0.02621 | 0.004 | 67.262
13.5 | 1.807 | 0.0281 | 0.003 | 64.317
14 | 1.851 | 0.03025 | 0.003 | 61.181
14.5 | 1.893 | 0.03243 | 0.002 | 58.369
15 | 1.934 | 0.03488 | 0.002 | 55.431
15.5 | 1.973 | 0.03742 | 0.001 | 52.721
16 | 2.008 | 0.04027 | 0.001 | 49.854
16.5 | 2.038 | 0.04334 | 0 | 47.035
17 | 2.066 | 0.04669 | 0 | 44.245
17.5 | 2.089 | 0.05038 | -0.001 | 41.477
18 | 2.11 | 0.05449 | -0.001 | 38.728
18.5 | 2.126 | 0.05915 | -0.002 | 35.952
19 | 2.139 | 0.06444 | -0.002 | 33.2
19.5 | 2.149 | 0.06991 | -0.003 | 30.748
20 | 2.156 | 0.07555 | -0.003 | 28.535

## 84. Re 6M Mach 0.10 (2)
BIGFOIL.COM POLAR EXPORT
Horten 18.00% thick 7.00% camber
Horten 18.00% thick 7.00% camber |  |  |  | Cl Max: | 1.8397 | at alpha= | 15 | deg
XFOIL ncrit=9 |  |  |  | L/D Max: | 169.693 | at alpha= | 9 | deg
Re: | 6000000 |  |  | Cd Min: | 0.08392 | at alpha= | 20 | deg
Mach: | 0.1 |  |  | Cl=0 at alpha= | -3.7213 | deg
|  |  |  | @ Cl=0.1, Cd= | 0.0073113
|  |  |  | @ Cl=0.4, Cd= | 0.0070901
|  |  |  | @ Cl=0.6, Cd= | 0.0071767
alpha (deg) | Cl | Cd | Cm | Cl/Cd
-20 | -1.4978 | 0.02248 | -0.0863 | -66.6281
-19.5 | -1.4729 | 0.02138 | -0.0815 | -68.8915
-19 | -1.4464 | 0.0203 | -0.0768 | -71.2512
-18.5 | -1.4157 | 0.01941 | -0.0724 | -72.9366
-18 | -1.3841 | 0.01854 | -0.0679 | -74.6548
-17.5 | -1.3496 | 0.01776 | -0.0638 | -75.991
-17 | -1.3154 | 0.01678 | -0.0596 | -78.3909
-16.5 | -1.2774 | 0.01591 | -0.0559 | -80.2891
-16 | -1.2378 | 0.01518 | -0.0523 | -81.5415
-15.5 | -1.1953 | 0.01452 | -0.0491 | -82.3209
-15 | -1.1515 | 0.01395 | -0.0461 | -82.5448
-14.5 | -1.1062 | 0.01342 | -0.0432 | -82.4292
-14 | -1.0604 | 0.01295 | -0.0405 | -81.8842
-13.5 | -1.0134 | 0.01252 | -0.0379 | -80.9425
-13 | -0.9652 | 0.01212 | -0.0354 | -79.637
-12.5 | -0.9148 | 0.0116 | -0.0335 | -78.8621
-12 | -0.8632 | 0.01111 | -0.0318 | -77.6958
-11.5 | -0.8122 | 0.01073 | -0.03 | -75.6943
-11 | -0.7612 | 0.01041 | -0.0281 | -73.122
-10.5 | -0.71 | 0.01012 | -0.0263 | -70.1581
-10 | -0.6596 | 0.00989 | -0.0243 | -66.6936
-9.5 | -0.606 | 0.00951 | -0.023 | -63.7224
-9 | -0.5539 | 0.00922 | -0.0214 | -60.0759
-8.5 | -0.503 | 0.00901 | -0.0195 | -55.8269
-8 | -0.4511 | 0.00881 | -0.0178 | -51.2032
-7.5 | -0.3986 | 0.00858 | -0.0163 | -46.4569
-7 | -0.3464 | 0.00838 | -0.0148 | -41.3365
-6.5 | -0.2933 | 0.00819 | -0.0134 | -35.812
-6 | -0.2404 | 0.00806 | -0.012 | -29.8263
-5.5 | -0.1885 | 0.00789 | -0.0104 | -23.891
-5 | -0.1353 | 0.00773 | -0.0092 | -17.5032
-4.5 | -0.0824 | 0.00763 | -0.0078 | -10.7995
-4 | -0.0301 | 0.00752 | -0.0064 | -4.0027
-3.5 | 0.0239 | 0.00742 | -0.0054 | 3.221
-3 | 0.0767 | 0.00732 | -0.0041 | 10.4781
-2.5 | 0.1303 | 0.0073 | -0.0031 | 17.8493
-2 | 0.1841 | 0.0072 | -0.0021 | 25.5694
-1.5 | 0.2381 | 0.00716 | -0.0012 | 33.2542
-1 | 0.2917 | 0.00716 | -0.0002 | 40.7402
-0.5 | 0.3464 | 0.0071 | 0.0005 | 48.7887
0 | 0.4007 | 0.00709 | 0.0012 | 56.5162
0.5 | 0.4546 | 0.00713 | 0.002 | 63.7588
1 | 0.5097 | 0.00711 | 0.0025 | 71.6878
1.5 | 0.5642 | 0.00713 | 0.0031 | 79.1304
2 | 0.6179 | 0.0072 | 0.0037 | 85.8194
2.5 | 0.6728 | 0.00721 | 0.0041 | 93.3148
3 | 0.7271 | 0.00725 | 0.0046 | 100.2897
3.5 | 0.7799 | 0.00735 | 0.0053 | 106.1088
4 | 0.8331 | 0.00735 | 0.0059 | 113.3469
4.5 | 0.8435 | 0.0061 | 0.0151 | 138.2787
5 | 0.8855 | 0.00605 | 0.018 | 146.3636
5.5 | 0.9338 | 0.00613 | 0.0196 | 152.3328
6 | 0.985 | 0.00624 | 0.0205 | 157.8526
6.5 | 1.0355 | 0.00646 | 0.0214 | 160.2941
7 | 1.0839 | 0.00663 | 0.0227 | 163.4842
7.5 | 1.1331 | 0.00679 | 0.0238 | 166.8778
8 | 1.1785 | 0.00706 | 0.0255 | 166.9263
8.5 | 1.2252 | 0.00728 | 0.0269 | 168.2967
9 | 1.271 | 0.00749 | 0.0285 | 169.6929
9.5 | 1.3152 | 0.00784 | 0.0301 | 167.7551
10 | 1.3765 | 0.0082 | 0.0279 | 167.8659
10.5 | 1.4498 | 0.00862 | 0.0231 | 168.1903
11 | 1.514 | 0.0092 | 0.0198 | 164.5652
11.5 | 1.5643 | 0.00962 | 0.0196 | 162.6091
12 | 1.6196 | 0.01035 | 0.0177 | 156.4831
12.5 | 1.6681 | 0.01106 | 0.017 | 150.8228
13 | 1.7004 | 0.01218 | 0.0185 | 139.6059
13.5 | 1.7438 | 0.01376 | 0.0166 | 126.7297
14 | 1.7845 | 0.01572 | 0.0143 | 113.5178
14.5 | 1.8163 | 0.01855 | 0.0119 | 97.9137
15 | 1.8397 | 0.02191 | 0.0101 | 83.9662
15.5 | 1.8332 | 0.02613 | 0.0121 | 70.1569
16 | 1.8063 | 0.03152 | 0.0154 | 57.3065
16.5 | 1.7909 | 0.03659 | 0.0173 | 48.9451
17 | 1.7708 | 0.04234 | 0.0189 | 41.8233
17.5 | 1.7521 | 0.0482 | 0.0199 | 36.3506
18 | 1.7153 | 0.05601 | 0.0207 | 30.6249
18.5 | 1.6931 | 0.0627 | 0.0209 | 27.0032
19 | 1.6729 | 0.06953 | 0.0205 | 24.0601
19.5 | 1.6555 | 0.0763 | 0.0197 | 21.6972
20 | 1.6321 | 0.08392 | 0.0184 | 19.4483

## 85. Re 6M Mach 0.25 (1)
BIGFOIL.COM POLAR EXPORT
Horten 18.00% thick 7.00% camber
Horten 18.00% thick 7.00% camber |  |  |  | Cl Max: | 2.099 | at alpha= | 18.5 | deg
JavaFoil+Calcfoil stall+Eppler ext transition |  |  |  | L/D Max: | 108.47 | at alpha= | 5 | deg
Re: | 6000000 |  |  | Cd Min: | 0.00816 | at alpha= | 4 | deg
Mach: | 0.25 |  |  | Cl=0 at alpha= | -2.8281 | deg
|  |  |  | @ Cl=0.1, Cd= | 0.0092332
|  |  |  | @ Cl=0.4, Cd= | 0.0089365
|  |  |  | @ Cl=0.6, Cd= | 0.0089909
alpha (deg) | Cl | Cd | Cm | Cl/Cd
-19 | -0.562 | 0.16389 | 0.005 | -3.426
-18.5 | -0.595 | 0.1542 | 0.005 | -3.858
-18 | -0.626 | 0.14545 | 0.006 | -4.301
-17.5 | -0.653 | 0.13733 | 0.006 | -4.757
-17 | -0.678 | 0.12959 | 0.006 | -5.233
-16.5 | -0.7 | 0.12186 | 0.006 | -5.742
-16 | -0.718 | 0.11514 | 0.006 | -6.237
-15.5 | -0.733 | 0.10879 | 0.007 | -6.735
-15 | -0.744 | 0.10232 | 0.007 | -7.27
-14.5 | -0.751 | 0.09594 | 0.007 | -7.831
-14 | -0.755 | 0.09054 | 0.007 | -8.336
-13.5 | -0.754 | 0.08477 | 0.007 | -8.9
-13 | -0.75 | 0.07937 | 0.008 | -9.452
-12.5 | -0.742 | 0.07465 | 0.008 | -9.936
-12 | -0.729 | 0.07013 | 0.008 | -10.401
-11.5 | -0.714 | 0.06556 | 0.008 | -10.886
-11 | -0.694 | 0.06124 | 0.008 | -11.334
-10.5 | -0.671 | 0.05712 | 0.009 | -11.74
-10 | -0.644 | 0.05305 | 0.009 | -12.133
-9.5 | -0.614 | 0.049 | 0.009 | -12.53
-9 | -0.582 | 0.04467 | 0.009 | -13.036
-8.5 | -0.55 | 0.03926 | 0.01 | -14
-8 | -0.606 | 0.00911 | 0.014 | -66.472
-7.5 | -0.556 | 0.00937 | 0.014 | -59.326
-7 | -0.503 | 0.00917 | 0.014 | -54.865
-6.5 | -0.448 | 0.00953 | 0.014 | -47.045
-6 | -0.392 | 0.00935 | 0.014 | -41.869
-5.5 | -0.333 | 0.00918 | 0.014 | -36.264
-5 | -0.273 | 0.00964 | 0.014 | -28.299
-4.5 | -0.211 | 0.00946 | 0.014 | -22.355
-4 | -0.149 | 0.00936 | 0.013 | -15.934
-3.5 | -0.086 | 0.00928 | 0.013 | -9.259
-3 | -0.022 | 0.00919 | 0.013 | -2.397
-2.5 | 0.042 | 0.00926 | 0.013 | 4.584
-2 | 0.107 | 0.00923 | 0.013 | 11.635
-1.5 | 0.173 | 0.00916 | 0.013 | 18.837
-1 | 0.238 | 0.00911 | 0.013 | 26.133
-0.5 | 0.303 | 0.00883 | 0.013 | 34.323
0 | 0.367 | 0.00884 | 0.012 | 41.588
0.5 | 0.432 | 0.00903 | 0.012 | 47.835
1 | 0.496 | 0.0088 | 0.012 | 56.386
1.5 | 0.56 | 0.00861 | 0.012 | 65.023
2 | 0.623 | 0.00921 | 0.012 | 67.684
2.5 | 0.686 | 0.00932 | 0.011 | 73.634
3 | 0.748 | 0.00945 | 0.011 | 79.159
3.5 | 0.809 | 0.00962 | 0.011 | 84.117
4 | 0.868 | 0.00816 | 0.011 | 106.392
4.5 | 0.926 | 0.00855 | 0.01 | 108.307
5 | 0.981 | 0.00904 | 0.01 | 108.47
5.5 | 1.035 | 0.00967 | 0.01 | 107.039
6 | 1.089 | 0.01035 | 0.009 | 105.242
6.5 | 1.142 | 0.01119 | 0.009 | 102.023
7 | 1.195 | 0.01218 | 0.008 | 98.092
7.5 | 1.248 | 0.01308 | 0.008 | 95.383
8 | 1.3 | 0.01408 | 0.008 | 92.276
8.5 | 1.352 | 0.01512 | 0.007 | 89.382
9 | 1.403 | 0.01645 | 0.007 | 85.3
9.5 | 1.454 | 0.0179 | 0.007 | 81.196
10 | 1.504 | 0.01911 | 0.006 | 78.681
10.5 | 1.553 | 0.02051 | 0.006 | 75.712
11 | 1.602 | 0.02196 | 0.005 | 72.92
11.5 | 1.649 | 0.0236 | 0.005 | 69.89
12 | 1.696 | 0.02533 | 0.004 | 66.969
12.5 | 1.742 | 0.0272 | 0.004 | 64.05
13 | 1.787 | 0.02925 | 0.004 | 61.097
13.5 | 1.83 | 0.03142 | 0.003 | 58.255
14 | 1.873 | 0.03383 | 0.003 | 55.364
14.5 | 1.914 | 0.03637 | 0.002 | 52.618
15 | 1.952 | 0.03917 | 0.002 | 49.843
15.5 | 1.989 | 0.04219 | 0.001 | 47.151
16 | 2.021 | 0.04544 | 0.001 | 44.464
16.5 | 2.046 | 0.04908 | 0 | 41.688
17 | 2.067 | 0.05312 | 0 | 38.913
17.5 | 2.083 | 0.05767 | -0.001 | 36.11
18 | 2.094 | 0.06282 | -0.001 | 33.329
18.5 | 2.099 | 0.06879 | -0.002 | 30.509
19 | 2.099 | 0.07535 | -0.002 | 27.853
19.5 | 2.095 | 0.08211 | -0.003 | 25.511
20 | 2.085 | 0.08846 | -0.003 | 23.573

## 86. Re 6M Mach 0.25 (2)
BIGFOIL.COM POLAR EXPORT
Horten 18.00% thick 7.00% camber
Horten 18.00% thick 7.00% camber |  |  |  | Cl Max: | 1.7968 | at alpha= | 14.5 | deg
XFOIL ncrit=9 |  |  |  | L/D Max: | 162.49 | at alpha= | 8.5 | deg
Re: | 6000000 |  |  | Cd Min: | 0.17258 | at alpha= | -20 | deg
Mach: | 0.25 |  |  | Cl=0 at alpha= | -3.8099 | deg
|  |  |  | @ Cl=0.1, Cd= | 0.0074308
|  |  |  | @ Cl=0.4, Cd= | 0.0072186
|  |  |  | @ Cl=0.6, Cd= | 0.0073038
alpha (deg) | Cl | Cd | Cm | Cl/Cd
-20 | -0.3842 | 0.17258 | -0.0235 | -2.2262
-19.5 | -0.4442 | 0.15096 | -0.0348 | -2.9425
-19 | -0.4571 | 0.14015 | -0.041 | -3.2615
-18.5 | -0.4885 | 0.12665 | -0.0492 | -3.8571
-18 | -0.5152 | 0.11465 | -0.0566 | -4.4937
-17.5 | -0.55 | 0.10204 | -0.0646 | -5.39
-17 | -1.1757 | 0.03784 | -0.0927 | -31.0703
-16.5 | -1.2894 | 0.02409 | -0.0799 | -53.5243
-16 | -1.2707 | 0.02152 | -0.0733 | -59.0474
-15.5 | -1.2425 | 0.01971 | -0.0671 | -63.0391
-15 | -1.2075 | 0.01838 | -0.0614 | -65.6964
-14.5 | -1.1695 | 0.01667 | -0.0564 | -70.156
-14 | -1.125 | 0.01546 | -0.0521 | -72.7684
-13.5 | -1.0761 | 0.01455 | -0.0483 | -73.9588
-13 | -1.0257 | 0.01383 | -0.0448 | -74.1649
-12.5 | -0.9727 | 0.01315 | -0.0417 | -73.9696
-12 | -0.9184 | 0.01258 | -0.0389 | -73.0048
-11.5 | -0.8639 | 0.01211 | -0.0362 | -71.3377
-11 | -0.8031 | 0.01136 | -0.0348 | -70.6954
-10.5 | -0.7447 | 0.01085 | -0.0331 | -68.6359
-10 | -0.6872 | 0.01044 | -0.0312 | -65.8238
-9.5 | -0.6299 | 0.01008 | -0.0293 | -62.4901
-9 | -0.5738 | 0.00979 | -0.0272 | -58.6108
-8.5 | -0.5144 | 0.00937 | -0.026 | -54.8986
-8 | -0.4578 | 0.00906 | -0.0242 | -50.5298
-7.5 | -0.4034 | 0.00886 | -0.0221 | -45.5305
-7 | -0.3487 | 0.00864 | -0.0201 | -40.3588
-6.5 | -0.2938 | 0.00838 | -0.0182 | -35.0597
-6 | -0.2397 | 0.00822 | -0.0162 | -29.1606
-5.5 | -0.1843 | 0.00806 | -0.0145 | -22.866
-5 | -0.1299 | 0.00786 | -0.0127 | -16.5267
-4.5 | -0.0756 | 0.00776 | -0.011 | -9.7423
-4 | -0.0208 | 0.00762 | -0.0094 | -2.7297
-3.5 | 0.0339 | 0.00751 | -0.0078 | 4.514
-3 | 0.0882 | 0.00745 | -0.0063 | 11.8389
-2.5 | 0.1435 | 0.00736 | -0.0049 | 19.4973
-2 | 0.1988 | 0.00729 | -0.0037 | 27.2702
-1.5 | 0.2539 | 0.00729 | -0.0024 | 34.8285
-1 | 0.3096 | 0.00723 | -0.0013 | 42.8216
-0.5 | 0.3656 | 0.0072 | -0.0003 | 50.7778
0 | 0.421 | 0.00723 | 0.0007 | 58.2296
0.5 | 0.4775 | 0.00722 | 0.0015 | 66.1357
1 | 0.5338 | 0.00723 | 0.0023 | 73.8313
1.5 | 0.5892 | 0.0073 | 0.0032 | 80.7123
2 | 0.6456 | 0.00732 | 0.0039 | 88.1967
2.5 | 0.7019 | 0.00736 | 0.0046 | 95.3668
3 | 0.7567 | 0.00746 | 0.0054 | 101.4343
3.5 | 0.8124 | 0.00751 | 0.0061 | 108.1758
4 | 0.8675 | 0.00755 | 0.007 | 114.9007
4.5 | 0.8802 | 0.00649 | 0.016 | 135.624
5 | 0.9176 | 0.00629 | 0.0205 | 145.8824
5.5 | 0.9676 | 0.00636 | 0.0223 | 152.1384
6 | 1.0169 | 0.00656 | 0.0241 | 155.0152
6.5 | 1.0688 | 0.00677 | 0.0254 | 157.873
7 | 1.1184 | 0.00693 | 0.0272 | 161.3853
7.5 | 1.1632 | 0.0072 | 0.0297 | 161.5556
8 | 1.2079 | 0.00745 | 0.0323 | 162.1342
8.5 | 1.2463 | 0.00767 | 0.0361 | 162.4902
9 | 1.2956 | 0.00807 | 0.0373 | 160.5452
9.5 | 1.3603 | 0.00853 | 0.0352 | 159.4725
10 | 1.4405 | 0.00904 | 0.0298 | 159.3473
10.5 | 1.5078 | 0.00974 | 0.0266 | 154.8049
11 | 1.5599 | 0.01032 | 0.0265 | 151.1531
11.5 | 1.6153 | 0.01141 | 0.0246 | 141.5688
12 | 1.6601 | 0.01273 | 0.0241 | 130.4085
12.5 | 1.6937 | 0.01469 | 0.0243 | 115.2961
13 | 1.7307 | 0.01756 | 0.0218 | 98.5592
13.5 | 1.7673 | 0.02028 | 0.0198 | 87.145
14 | 1.7816 | 0.02465 | 0.0182 | 72.2759
14.5 | 1.7968 | 0.02874 | 0.0171 | 62.5191
15 | 1.761 | 0.03501 | 0.0203 | 50.2999
15.5 | 1.7516 | 0.03966 | 0.0224 | 44.1654
16 | 1.7309 | 0.0455 | 0.0241 | 38.0418
16.5 | 1.7139 | 0.05131 | 0.0251 | 33.4028
17 | 1.6715 | 0.05961 | 0.0259 | 28.0406
17.5 | 1.6609 | 0.06528 | 0.0261 | 25.4427
18 | 1.6324 | 0.07277 | 0.026 | 22.4323
18.5 | 1.6163 | 0.07939 | 0.0254 | 20.359
19 | 1.5894 | 0.08732 | 0.0243 | 18.202
19.5 | 1.576 | 0.09416 | 0.0229 | 16.7375

## 87. Re 6M Mach 0.50 (1)
BIGFOIL.COM POLAR EXPORT
Horten 18.00% thick 7.00% camber
Horten 18.00% thick 7.00% camber |  |  |  | Cl Max: | 1.795 | at alpha= | 14 | deg
JavaFoil+Calcfoil stall+Eppler ext transition |  |  |  | L/D Max: | 80.748 | at alpha= | 4 | deg
Re: | 6000000 |  |  | Cd Min: | 0.00859 | at alpha= | -2.5 | deg
Mach: | 0.5 |  |  | Cl=0 at alpha= | -2.831 | deg
|  |  |  | @ Cl=0.1, Cd= | 0.0088992
|  |  |  | @ Cl=0.4, Cd= | 0.009168
|  |  |  | @ Cl=0.6, Cd= | 0.010076
alpha (deg) | Cl | Cd | Cm | Cl/Cd
-20 | -0.968 | 0.15914 | 0.006 | -6.081
-19.5 | -0.94 | 0.14589 | 0.006 | -6.443
-19 | -0.913 | 0.13586 | 0.006 | -6.722
-18.5 | -0.886 | 0.1276 | 0.007 | -6.946
-18 | -0.857 | 0.13979 | 0.007 | -6.13
-17.5 | -0.829 | 0.12703 | 0.007 | -6.529
-17 | -0.802 | 0.11766 | 0.007 | -6.819
-16.5 | -0.775 | 0.10973 | 0.007 | -7.063
-16 | -0.746 | 0.11766 | 0.007 | -6.338
-15.5 | -0.718 | 0.10688 | 0.007 | -6.721
-15 | -0.691 | 0.09872 | 0.008 | -7.003
-14.5 | -0.662 | 0.10997 | 0.007 | -6.018
-14 | -0.634 | 0.09653 | 0.008 | -6.57
-13.5 | -0.607 | 0.08791 | 0.008 | -6.906
-13 | -0.578 | 0.09183 | 0.008 | -6.289
-12.5 | -0.55 | 0.08407 | 0.008 | -6.541
-12 | -0.523 | 0.07681 | 0.008 | -6.808
-11.5 | -0.493 | 0.08206 | 0.008 | -6.006
-11 | -0.465 | 0.07268 | 0.008 | -6.405
-10.5 | -0.438 | 0.06608 | 0.008 | -6.635
-10 | -0.409 | 0.06797 | 0.008 | -6.011
-9.5 | -0.382 | 0.06098 | 0.008 | -6.258
-9 | -0.352 | 0.06195 | 0.008 | -5.679
-8.5 | -0.323 | 0.06097 | 0.008 | -5.305
-8 | -0.296 | 0.05366 | 0.008 | -5.521
-7.5 | -0.267 | 0.05539 | 0.008 | -4.82
-7 | -0.371 | 0.0463 | 0.009 | -8.016
-6.5 | -0.361 | 0.04147 | 0.009 | -8.698
-6 | -0.331 | 0.03735 | 0.01 | -8.853
-5.5 | -0.291 | 0.03285 | 0.01 | -8.854
-5 | -0.291 | 0.00921 | 0.015 | -31.658
-4.5 | -0.229 | 0.00905 | 0.015 | -25.277
-4 | -0.163 | 0.00946 | 0.015 | -17.198
-3.5 | -0.094 | 0.009 | 0.015 | -10.484
-3 | -0.024 | 0.00892 | 0.015 | -2.727
-2.5 | 0.047 | 0.00859 | 0.015 | 5.469
-2 | 0.119 | 0.00901 | 0.015 | 13.22
-1.5 | 0.192 | 0.00872 | 0.014 | 22.015
-1 | 0.265 | 0.00906 | 0.014 | 29.27
-0.5 | 0.337 | 0.00906 | 0.014 | 37.212
0 | 0.407 | 0.00918 | 0.014 | 44.351
0.5 | 0.477 | 0.00931 | 0.014 | 51.258
1 | 0.546 | 0.00988 | 0.013 | 55.246
1.5 | 0.612 | 0.01012 | 0.013 | 60.518
2 | 0.676 | 0.01055 | 0.013 | 64.094
2.5 | 0.739 | 0.01103 | 0.012 | 67.031
3 | 0.801 | 0.01166 | 0.012 | 68.743
3.5 | 0.863 | 0.01232 | 0.012 | 70.061
4 | 0.924 | 0.01145 | 0.011 | 80.748
4.5 | 0.985 | 0.01238 | 0.011 | 79.58
5 | 1.045 | 0.01333 | 0.011 | 78.405
5.5 | 1.104 | 0.01451 | 0.01 | 76.105
6 | 1.162 | 0.01566 | 0.01 | 74.19
6.5 | 1.219 | 0.01686 | 0.009 | 72.322
7 | 1.275 | 0.01824 | 0.009 | 69.898
7.5 | 1.33 | 0.01975 | 0.009 | 67.329
8 | 1.383 | 0.02133 | 0.008 | 64.857
8.5 | 1.435 | 0.02319 | 0.008 | 61.884
9 | 1.485 | 0.02524 | 0.007 | 58.844
9.5 | 1.533 | 0.02787 | 0.007 | 55.007
10 | 1.579 | 0.03017 | 0.007 | 52.335
10.5 | 1.622 | 0.03276 | 0.006 | 49.522
11 | 1.663 | 0.03567 | 0.006 | 46.614
11.5 | 1.699 | 0.03888 | 0.005 | 43.709
12 | 1.732 | 0.0426 | 0.005 | 40.655
12.5 | 1.759 | 0.04679 | 0.004 | 37.599
13 | 1.781 | 0.05153 | 0.004 | 34.558
13.5 | 1.793 | 0.05725 | 0.003 | 31.317
14 | 1.795 | 0.06378 | 0.003 | 28.138
14.5 | 1.78 | 0.072 | 0.002 | 24.725
15 | 1.738 | 0.08285 | 0.002 | 20.973
15.5 | 1.632 | 0.09975 | 0.001 | 16.358
16 | 1.153 | 0.12995 | 0.001 | 8.87
16.5 | 1.186 | 0.11663 | 0 | 10.169
17 | 1.198 | 0.14841 | 0 | 8.073
17.5 | 1.215 | 0.17534 | -0.001 | 6.932
18 | 1.237 | 0.20049 | -0.001 | 6.17
18.5 | 1.262 | 0.21942 | -0.001 | 5.75
19 | 1.293 | 0.22865 | -0.002 | 5.657

## 88. Re 6M Mach 0.50 (2)
BIGFOIL.COM POLAR EXPORT
Horten 18.00% thick 7.00% camber
Horten 18.00% thick 7.00% camber |  |  |  | Cl Max: | 1.4551 | at alpha= | 9.5 | deg
XFOIL ncrit=9 |  |  |  | L/D Max: | 135.34 | at alpha= | 5.5 | deg
Re: | 6000000 |  |  | Cd Min: | 0.09665 | at alpha= | -12.5 | deg
Mach: | 0.5 |  |  | Cl=0 at alpha= | -4.3276 | deg
|  |  |  | @ Cl=0.1, Cd= | 0.0079911
|  |  |  | @ Cl=0.4, Cd= | 0.0077398
|  |  |  | @ Cl=0.6, Cd= | 0.0078525
alpha (deg) | Cl | Cd | Cm | Cl/Cd
-12.5 | -0.1094 | 0.09665 | -0.0678 | -1.1319
-12 | -0.1239 | 0.08698 | -0.0731 | -1.4245
-11.5 | -0.1246 | 0.07963 | -0.0768 | -1.5647
-11 | -0.1541 | 0.06959 | -0.0826 | -2.2144
-10.5 | -0.1983 | 0.059 | -0.0904 | -3.361
-10 | -0.2521 | 0.05116 | -0.0914 | -4.9277
-9.5 | -0.3071 | 0.04552 | -0.0842 | -6.7465
-9 | -0.3584 | 0.04095 | -0.0722 | -8.7521
-8.5 | -0.3957 | 0.03497 | -0.062 | -11.3154
-8 | -0.4285 | 0.02805 | -0.051 | -15.2763
-7.5 | -0.4764 | 0.01751 | -0.0388 | -27.2073
-7 | -0.4178 | 0.01158 | -0.0373 | -36.0794
-6.5 | -0.3293 | 0.0102 | -0.0368 | -32.2843
-6 | -0.2378 | 0.0094 | -0.0372 | -25.2979
-5.5 | -0.1604 | 0.00892 | -0.0354 | -17.9821
-5 | -0.0886 | 0.00857 | -0.0331 | -10.3384
-4.5 | -0.0222 | 0.00836 | -0.0301 | -2.6555
-4 | 0.0422 | 0.00813 | -0.0271 | 5.1907
-3.5 | 0.1046 | 0.00798 | -0.0238 | 13.1078
-3 | 0.1632 | 0.00789 | -0.0202 | 20.6844
-2.5 | 0.2199 | 0.00783 | -0.0162 | 28.0843
-2 | 0.2776 | 0.00777 | -0.0126 | 35.7272
-1.5 | 0.3378 | 0.00777 | -0.0097 | 43.4749
-1 | 0.3989 | 0.00774 | -0.007 | 51.5375
-0.5 | 0.4605 | 0.00773 | -0.0046 | 59.5731
0 | 0.5215 | 0.0078 | -0.0022 | 66.859
0.5 | 0.5844 | 0.00784 | -0.0001 | 74.5408
1 | 0.647 | 0.00789 | 0.0019 | 82.0025
1.5 | 0.7081 | 0.00803 | 0.0042 | 88.1818
2 | 0.7712 | 0.0081 | 0.0061 | 95.2099
2.5 | 0.8334 | 0.00822 | 0.0082 | 101.3869
3 | 0.8925 | 0.00844 | 0.0107 | 105.7464
3.5 | 0.9547 | 0.00857 | 0.0128 | 111.4002
4 | 1.0129 | 0.00877 | 0.0156 | 115.496
4.5 | 1.0657 | 0.00903 | 0.0193 | 118.0177
5 | 1.0519 | 0.00786 | 0.0353 | 133.8295
5.5 | 1.0746 | 0.00794 | 0.0448 | 135.3401
6 | 1.1006 | 0.00841 | 0.053 | 130.868
6.5 | 1.1327 | 0.00909 | 0.0593 | 124.6095
7 | 1.1849 | 0.00998 | 0.0613 | 118.7275
7.5 | 1.305 | 0.01177 | 0.0487 | 110.8751
8 | 1.3687 | 0.01376 | 0.0462 | 99.4695
8.5 | 1.408 | 0.01686 | 0.0454 | 83.5113
9 | 1.4276 | 0.021 | 0.0454 | 67.981
9.5 | 1.4551 | 0.02497 | 0.0445 | 58.2739
10 | 1.443 | 0.0307 | 0.0455 | 47.0033
10.5 | 1.4421 | 0.03546 | 0.0472 | 40.6684
11 | 1.4507 | 0.04069 | 0.0461 | 35.6525
11.5 | 1.439 | 0.04735 | 0.0451 | 30.3907
12 | 1.453 | 0.05236 | 0.0439 | 27.7502
12.5 | 1.4373 | 0.0596 | 0.0424 | 24.1158
13 | 1.4489 | 0.0649 | 0.0412 | 22.3251
13.5 | 1.4432 | 0.07167 | 0.0394 | 20.1367
14 | 1.4405 | 0.07812 | 0.038 | 18.4396
14.5 | 1.4281 | 0.08431 | 0.0384 | 16.9387

## 89. Re 7M Mach 0.00 (1)
BIGFOIL.COM POLAR EXPORT
Horten 18.00% thick 7.00% camber
Horten 18.00% thick 7.00% camber |  |  |  | Cl Max: | 2.165 | at alpha= | 20 | deg
JavaFoil+Calcfoil stall+Eppler ext transition |  |  |  | L/D Max: | 119.196 | at alpha= | 5.5 | deg
Re: | 7000000 |  |  | Cd Min: | 0.00756 | at alpha= | 4 | deg
Mach: | 0 |  |  | Cl=0 at alpha= | -2.8306 | deg
|  |  |  | @ Cl=0.1, Cd= | 0.0091463
|  |  |  | @ Cl=0.4, Cd= | 0.0089856
|  |  |  | @ Cl=0.6, Cd= | 0.0085045
alpha (deg) | Cl | Cd | Cm | Cl/Cd
-20 | -0.911 | 0.14968 | 0.005 | -6.085
-19.5 | -0.916 | 0.14295 | 0.005 | -6.405
-19 | -0.919 | 0.13701 | 0.006 | -6.706
-18.5 | -0.921 | 0.13024 | 0.006 | -7.07
-18 | -0.921 | 0.12422 | 0.006 | -7.417
-17.5 | -0.92 | 0.11806 | 0.006 | -7.794
-17 | -0.917 | 0.11241 | 0.006 | -8.16
-16.5 | -0.912 | 0.10695 | 0.007 | -8.531
-16 | -0.906 | 0.1014 | 0.007 | -8.934
-15.5 | -0.897 | 0.09592 | 0.007 | -9.355
-15 | -0.887 | 0.09077 | 0.007 | -9.77
-14.5 | -0.874 | 0.08573 | 0.007 | -10.195
-14 | -0.859 | 0.08065 | 0.008 | -10.655
-13.5 | -0.842 | 0.07631 | 0.008 | -11.031
-13 | -0.823 | 0.07172 | 0.008 | -11.468
-12.5 | -0.801 | 0.06746 | 0.008 | -11.87
-12 | -0.777 | 0.06298 | 0.008 | -12.342
-11.5 | -0.752 | 0.05866 | 0.008 | -12.812
-11 | -0.724 | 0.05437 | 0.009 | -13.314
-10.5 | -0.694 | 0.05016 | 0.009 | -13.835
-10 | -0.665 | 0.0442 | 0.009 | -15.048
-9.5 | -0.744 | 0.01067 | 0.013 | -69.741
-9 | -0.699 | 0.00926 | 0.013 | -75.47
-8.5 | -0.651 | 0.00955 | 0.013 | -68.14
-8 | -0.601 | 0.00994 | 0.013 | -60.414
-7.5 | -0.549 | 0.00975 | 0.013 | -56.274
-7 | -0.495 | 0.00958 | 0.013 | -51.643
-6.5 | -0.44 | 0.01006 | 0.013 | -43.698
-6 | -0.383 | 0.00984 | 0.013 | -38.905
-5.5 | -0.325 | 0.00927 | 0.013 | -35.059
-5 | -0.266 | 0.00914 | 0.013 | -29.083
-4.5 | -0.206 | 0.009 | 0.013 | -22.871
-4 | -0.145 | 0.00944 | 0.013 | -15.36
-3.5 | -0.083 | 0.00939 | 0.013 | -8.892
-3 | -0.021 | 0.00928 | 0.013 | -2.306
-2.5 | 0.041 | 0.00924 | 0.013 | 4.455
-2 | 0.104 | 0.00914 | 0.013 | 11.385
-1.5 | 0.167 | 0.00871 | 0.013 | 19.209
-1 | 0.231 | 0.00921 | 0.012 | 25.043
-0.5 | 0.294 | 0.00923 | 0.012 | 31.829
0 | 0.356 | 0.00923 | 0.012 | 38.584
0.5 | 0.419 | 0.00888 | 0.012 | 47.17
1 | 0.481 | 0.00893 | 0.012 | 53.916
1.5 | 0.543 | 0.00867 | 0.012 | 62.696
2 | 0.605 | 0.00849 | 0.011 | 71.274
2.5 | 0.667 | 0.00828 | 0.011 | 80.502
3 | 0.728 | 0.00892 | 0.011 | 81.544
3.5 | 0.788 | 0.00945 | 0.011 | 83.397
4 | 0.848 | 0.00756 | 0.01 | 112.162
4.5 | 0.906 | 0.00783 | 0.01 | 115.748
5 | 0.963 | 0.00816 | 0.01 | 118.047
5.5 | 1.019 | 0.00855 | 0.009 | 119.196
6 | 1.072 | 0.00921 | 0.009 | 116.365
6.5 | 1.124 | 0.0098 | 0.009 | 114.673
7 | 1.175 | 0.01048 | 0.008 | 112.131
7.5 | 1.226 | 0.01131 | 0.008 | 108.385
8 | 1.277 | 0.01217 | 0.008 | 104.939
8.5 | 1.327 | 0.01326 | 0.007 | 100.075
9 | 1.377 | 0.01428 | 0.007 | 96.463
9.5 | 1.427 | 0.01556 | 0.006 | 91.723
10 | 1.476 | 0.01665 | 0.006 | 88.657
10.5 | 1.525 | 0.01784 | 0.006 | 85.494
11 | 1.573 | 0.01909 | 0.005 | 82.432
11.5 | 1.621 | 0.02054 | 0.005 | 78.896
12 | 1.668 | 0.022 | 0.004 | 75.827
12.5 | 1.714 | 0.02367 | 0.004 | 72.402
13 | 1.759 | 0.02538 | 0.004 | 69.31
13.5 | 1.804 | 0.02731 | 0.003 | 66.035
14 | 1.847 | 0.02932 | 0.003 | 62.988
14.5 | 1.889 | 0.03156 | 0.002 | 59.872
15 | 1.93 | 0.03386 | 0.002 | 57.01
15.5 | 1.97 | 0.03647 | 0.001 | 54.008
16 | 2.005 | 0.03924 | 0.001 | 51.104
16.5 | 2.036 | 0.04222 | 0 | 48.237
17 | 2.065 | 0.04554 | 0 | 45.331
17.5 | 2.089 | 0.04925 | -0.001 | 42.418
18 | 2.111 | 0.05335 | -0.001 | 39.568
18.5 | 2.129 | 0.05793 | -0.002 | 36.744
19 | 2.143 | 0.063 | -0.002 | 34.02
19.5 | 2.156 | 0.06811 | -0.003 | 31.65
20 | 2.165 | 0.07305 | -0.003 | 29.63

## 90. Re 7M Mach 0.00 (2)
BIGFOIL.COM POLAR EXPORT
Horten 18.00% thick 7.00% camber
Horten 18.00% thick 7.00% camber |  |  |  | Cl Max: | 1.8553 | at alpha= | 15.5 | deg
XFOIL ncrit=9 |  |  |  | L/D Max: | 175.379 | at alpha= | 8.5 | deg
Re: | 7000000 |  |  | Cd Min: | 0.07966 | at alpha= | 20 | deg
Mach: | 0 |  |  | Cl=0 at alpha= | -3.6798 | deg
|  |  |  | @ Cl=0.1, Cd= | 0.0070983
|  |  |  | @ Cl=0.4, Cd= | 0.0069192
|  |  |  | @ Cl=0.6, Cd= | 0.0069752
alpha (deg) | Cl | Cd | Cm | Cl/Cd
-20 | -1.5157 | 0.01981 | -0.0781 | -76.5119
-19.5 | -1.4866 | 0.01899 | -0.0738 | -78.2833
-19 | -1.4551 | 0.0182 | -0.0698 | -79.9505
-18.5 | -1.4221 | 0.01749 | -0.0658 | -81.3093
-18 | -1.3868 | 0.0168 | -0.0621 | -82.5476
-17.5 | -1.3507 | 0.01619 | -0.0583 | -83.428
-17 | -1.3127 | 0.01547 | -0.0549 | -84.8546
-16.5 | -1.2736 | 0.01476 | -0.0515 | -86.2873
-16 | -1.2326 | 0.01413 | -0.0484 | -87.2328
-15.5 | -1.1897 | 0.01356 | -0.0456 | -87.736
-15 | -1.1453 | 0.01306 | -0.0429 | -87.6953
-14.5 | -1.1 | 0.0126 | -0.0403 | -87.3016
-14 | -1.0543 | 0.01219 | -0.0378 | -86.4889
-13.5 | -1.0074 | 0.0118 | -0.0354 | -85.3729
-13 | -0.9599 | 0.01146 | -0.0332 | -83.7609
-12.5 | -0.9105 | 0.01105 | -0.0313 | -82.3982
-12 | -0.8599 | 0.01061 | -0.0296 | -81.0462
-11.5 | -0.8096 | 0.01025 | -0.0279 | -78.9854
-11 | -0.7589 | 0.00993 | -0.0262 | -76.425
-10.5 | -0.7091 | 0.00968 | -0.0243 | -73.2541
-10 | -0.6593 | 0.00946 | -0.0223 | -69.6934
-9.5 | -0.6081 | 0.00918 | -0.0207 | -66.2418
-9 | -0.5571 | 0.00891 | -0.0191 | -62.5253
-8.5 | -0.506 | 0.00869 | -0.0174 | -58.2278
-8 | -0.4538 | 0.00849 | -0.016 | -53.4511
-7.5 | -0.4018 | 0.00834 | -0.0145 | -48.1775
-7 | -0.3495 | 0.0081 | -0.0131 | -43.1481
-6.5 | -0.2971 | 0.00792 | -0.0118 | -37.5126
-6 | -0.2449 | 0.00781 | -0.0104 | -31.3572
-5.5 | -0.1923 | 0.00764 | -0.0091 | -25.1702
-5 | -0.1397 | 0.00749 | -0.0078 | -18.6515
-4.5 | -0.087 | 0.00743 | -0.0066 | -11.7093
-4 | -0.0342 | 0.00729 | -0.0054 | -4.6914
-3.5 | 0.0192 | 0.0072 | -0.0044 | 2.6667
-3 | 0.0719 | 0.00714 | -0.0032 | 10.07
-2.5 | 0.1258 | 0.00706 | -0.0023 | 17.8187
-2 | 0.1795 | 0.00699 | -0.0014 | 25.6795
-1.5 | 0.2332 | 0.00699 | -0.0005 | 33.3619
-1 | 0.2873 | 0.00693 | 0.0002 | 41.4574
-0.5 | 0.3417 | 0.0069 | 0.0009 | 49.5217
0 | 0.3955 | 0.00692 | 0.0016 | 57.1532
0.5 | 0.4502 | 0.00691 | 0.0022 | 65.152
1 | 0.5049 | 0.0069 | 0.0026 | 73.1739
1.5 | 0.5587 | 0.00696 | 0.0033 | 80.273
2 | 0.6132 | 0.00698 | 0.0037 | 87.851
2.5 | 0.6678 | 0.00699 | 0.0041 | 95.5365
3 | 0.7212 | 0.00707 | 0.0046 | 102.0085
3.5 | 0.7749 | 0.00713 | 0.0051 | 108.6816
4 | 0.8285 | 0.00714 | 0.0055 | 116.0364
4.5 | 0.8552 | 0.00637 | 0.0112 | 134.2543
5 | 0.8829 | 0.00589 | 0.017 | 149.8981
5.5 | 0.9332 | 0.00593 | 0.018 | 157.3693
6 | 0.9831 | 0.00606 | 0.0191 | 162.2277
6.5 | 1.0317 | 0.00626 | 0.0203 | 164.8083
7 | 1.0827 | 0.00637 | 0.021 | 169.9686
7.5 | 1.1313 | 0.0066 | 0.022 | 171.4091
8 | 1.1765 | 0.00681 | 0.0237 | 172.7606
8.5 | 1.2259 | 0.00699 | 0.0245 | 175.3791
9 | 1.2697 | 0.00724 | 0.0263 | 175.3729
9.5 | 1.312 | 0.00753 | 0.0283 | 174.2364
10 | 1.3586 | 0.00776 | 0.0293 | 175.0773
10.5 | 1.4265 | 0.00824 | 0.0253 | 173.1189
11 | 1.4994 | 0.00867 | 0.0203 | 172.9412
11.5 | 1.5601 | 0.00916 | 0.0177 | 170.3166
12 | 1.6085 | 0.00974 | 0.0173 | 165.1437
12.5 | 1.6639 | 0.01029 | 0.0154 | 161.7007
13 | 1.7003 | 0.01129 | 0.0164 | 150.6023
13.5 | 1.7386 | 0.01229 | 0.0167 | 141.4646
14 | 1.7751 | 0.0143 | 0.0149 | 124.1329
14.5 | 1.8116 | 0.01651 | 0.0127 | 109.7274
15 | 1.8397 | 0.01943 | 0.0107 | 94.6835
15.5 | 1.8553 | 0.02329 | 0.0091 | 79.6608
16 | 1.8329 | 0.02818 | 0.0126 | 65.0426
16.5 | 1.8203 | 0.0327 | 0.0149 | 55.6667
17 | 1.7999 | 0.03831 | 0.0167 | 46.9825
17.5 | 1.7725 | 0.04478 | 0.0181 | 39.5824
18 | 1.7463 | 0.05146 | 0.0191 | 33.9351
18.5 | 1.719 | 0.05846 | 0.0196 | 29.4047
19 | 1.7026 | 0.06472 | 0.0194 | 26.3072
19.5 | 1.6804 | 0.07181 | 0.0188 | 23.4006
20 | 1.654 | 0.07966 | 0.0177 | 20.7632

## 91. Re 7M Mach 0.10 (1)
BIGFOIL.COM POLAR EXPORT
Horten 18.00% thick 7.00% camber
Horten 18.00% thick 7.00% camber |  |  |  | Cl Max: | 2.157 | at alpha= | 20 | deg
JavaFoil+Calcfoil stall+Eppler ext transition |  |  |  | L/D Max: | 118.037 | at alpha= | 5.5 | deg
Re: | 7000000 |  |  | Cd Min: | 0.00764 | at alpha= | 4 | deg
Mach: | 0.1 |  |  | Cl=0 at alpha= | -2.8306 | deg
|  |  |  | @ Cl=0.1, Cd= | 0.0091947
|  |  |  | @ Cl=0.4, Cd= | 0.00891
|  |  |  | @ Cl=0.6, Cd= | 0.0085332
alpha (deg) | Cl | Cd | Cm | Cl/Cd
-20 | -0.869 | 0.15244 | 0.005 | -5.701
-19.5 | -0.877 | 0.14607 | 0.005 | -6.001
-19 | -0.883 | 0.13931 | 0.006 | -6.337
-18.5 | -0.888 | 0.13242 | 0.006 | -6.705
-18 | -0.891 | 0.12602 | 0.006 | -7.071
-17.5 | -0.893 | 0.11995 | 0.006 | -7.442
-17 | -0.892 | 0.11445 | 0.006 | -7.797
-16.5 | -0.89 | 0.10867 | 0.007 | -8.192
-16 | -0.886 | 0.103 | 0.007 | -8.604
-15.5 | -0.88 | 0.09724 | 0.007 | -9.051
-15 | -0.872 | 0.09208 | 0.007 | -9.467
-14.5 | -0.861 | 0.08697 | 0.007 | -9.9
-14 | -0.848 | 0.0819 | 0.008 | -10.356
-13.5 | -0.833 | 0.07727 | 0.008 | -10.777
-13 | -0.815 | 0.07285 | 0.008 | -11.184
-12.5 | -0.795 | 0.06834 | 0.008 | -11.627
-12 | -0.772 | 0.06401 | 0.008 | -12.061
-11.5 | -0.747 | 0.05971 | 0.008 | -12.517
-11 | -0.72 | 0.05549 | 0.009 | -12.983
-10.5 | -0.691 | 0.05125 | 0.009 | -13.488
-10 | -0.661 | 0.04634 | 0.009 | -14.266
-9.5 | -0.743 | 0.01078 | 0.013 | -68.984
-9 | -0.699 | 0.00934 | 0.013 | -74.84
-8.5 | -0.651 | 0.00962 | 0.013 | -67.706
-8 | -0.602 | 0.00944 | 0.013 | -63.737
-7.5 | -0.55 | 0.00976 | 0.013 | -56.327
-7 | -0.496 | 0.00962 | 0.013 | -51.571
-6.5 | -0.441 | 0.00949 | 0.013 | -46.473
-6 | -0.384 | 0.00995 | 0.013 | -38.634
-5.5 | -0.326 | 0.00932 | 0.013 | -34.991
-5 | -0.267 | 0.00921 | 0.013 | -28.999
-4.5 | -0.207 | 0.00906 | 0.013 | -22.807
-4 | -0.146 | 0.00897 | 0.013 | -16.238
-3.5 | -0.084 | 0.00936 | 0.013 | -8.958
-3 | -0.021 | 0.00929 | 0.013 | -2.315
-2.5 | 0.041 | 0.00925 | 0.013 | 4.474
-2 | 0.105 | 0.00919 | 0.013 | 11.379
-1.5 | 0.168 | 0.00878 | 0.013 | 19.147
-1 | 0.232 | 0.00875 | 0.012 | 26.497
-0.5 | 0.295 | 0.00925 | 0.012 | 31.911
0 | 0.358 | 0.00891 | 0.012 | 40.168
0.5 | 0.421 | 0.00891 | 0.012 | 47.242
1 | 0.484 | 0.00895 | 0.012 | 54.002
1.5 | 0.546 | 0.00869 | 0.012 | 62.808
2 | 0.608 | 0.00851 | 0.011 | 71.407
2.5 | 0.67 | 0.00837 | 0.011 | 79.987
3 | 0.731 | 0.00901 | 0.011 | 81.116
3.5 | 0.792 | 0.00955 | 0.011 | 82.854
4 | 0.851 | 0.00764 | 0.01 | 111.479
4.5 | 0.91 | 0.0079 | 0.01 | 115.185
5 | 0.967 | 0.00827 | 0.01 | 116.95
5.5 | 1.022 | 0.00866 | 0.009 | 118.037
6 | 1.075 | 0.00936 | 0.009 | 114.837
6.5 | 1.127 | 0.01 | 0.009 | 112.631
7 | 1.179 | 0.01068 | 0.008 | 110.295
7.5 | 1.229 | 0.01153 | 0.008 | 106.6
8 | 1.28 | 0.01241 | 0.008 | 103.175
8.5 | 1.331 | 0.01355 | 0.007 | 98.245
9 | 1.381 | 0.01457 | 0.007 | 94.81
9.5 | 1.431 | 0.01585 | 0.006 | 90.308
10 | 1.481 | 0.01699 | 0.006 | 87.134
10.5 | 1.53 | 0.0182 | 0.006 | 84.041
11 | 1.578 | 0.01948 | 0.005 | 81.023
11.5 | 1.625 | 0.02095 | 0.005 | 77.603
12 | 1.673 | 0.02244 | 0.004 | 74.538
12.5 | 1.719 | 0.02414 | 0.004 | 71.18
13 | 1.764 | 0.02589 | 0.004 | 68.128
13.5 | 1.808 | 0.02787 | 0.003 | 64.882
14 | 1.852 | 0.02992 | 0.003 | 61.886
14.5 | 1.894 | 0.03222 | 0.002 | 58.774
15 | 1.935 | 0.03458 | 0.002 | 55.947
15.5 | 1.973 | 0.03724 | 0.001 | 52.986
16 | 2.008 | 0.04009 | 0.001 | 50.093
16.5 | 2.039 | 0.04319 | 0 | 47.217
17 | 2.066 | 0.04658 | 0 | 44.364
17.5 | 2.09 | 0.05039 | -0.001 | 41.474
18 | 2.11 | 0.05469 | -0.001 | 38.59
18.5 | 2.127 | 0.05943 | -0.002 | 35.781
19 | 2.139 | 0.06469 | -0.002 | 33.072
19.5 | 2.15 | 0.06984 | -0.003 | 30.785
20 | 2.157 | 0.07495 | -0.003 | 28.776

## 92. Re 7M Mach 0.10 (2)
BIGFOIL.COM POLAR EXPORT
Horten 18.00% thick 7.00% camber
Horten 18.00% thick 7.00% camber |  |  |  | Cl Max: | 1.8475 | at alpha= | 15.5 | deg
XFOIL ncrit=9 |  |  |  | L/D Max: | 174.518 | at alpha= | 8.5 | deg
Re: | 7000000 |  |  | Cd Min: | 0.08367 | at alpha= | 20 | deg
Mach: | 0.1 |  |  | Cl=0 at alpha= | -3.694 | deg
|  |  |  | @ Cl=0.1, Cd= | 0.0071165
|  |  |  | @ Cl=0.4, Cd= | 0.0069398
|  |  |  | @ Cl=0.6, Cd= | 0.0069967
alpha (deg) | Cl | Cd | Cm | Cl/Cd
-20 | -1.5186 | 0.02118 | -0.0843 | -71.6997
-19.5 | -1.4921 | 0.02012 | -0.0797 | -74.16
-19 | -1.4634 | 0.01916 | -0.075 | -76.3779
-18.5 | -1.4316 | 0.01832 | -0.0707 | -78.1441
-18 | -1.3976 | 0.01752 | -0.0665 | -79.7717
-17.5 | -1.3621 | 0.01681 | -0.0624 | -81.0291
-17 | -1.3237 | 0.01618 | -0.0586 | -81.8109
-16.5 | -1.2851 | 0.01547 | -0.0548 | -83.0705
-16 | -1.2447 | 0.0147 | -0.0514 | -84.6735
-15.5 | -1.2019 | 0.01402 | -0.0482 | -85.7275
-15 | -1.1572 | 0.01343 | -0.0453 | -86.1653
-14.5 | -1.1116 | 0.01291 | -0.0426 | -86.1038
-14 | -1.0651 | 0.01243 | -0.0399 | -85.6879
-13.5 | -1.0174 | 0.01201 | -0.0374 | -84.7127
-13 | -0.9691 | 0.01164 | -0.035 | -83.256
-12.5 | -0.9195 | 0.01125 | -0.0328 | -81.7333
-12 | -0.8684 | 0.01082 | -0.031 | -80.2588
-11.5 | -0.8167 | 0.01041 | -0.0293 | -78.4534
-11 | -0.7648 | 0.01005 | -0.0276 | -76.0995
-10.5 | -0.7138 | 0.00977 | -0.0257 | -73.0604
-10 | -0.663 | 0.00953 | -0.0238 | -69.5698
-9.5 | -0.6119 | 0.00929 | -0.0219 | -65.8665
-9 | -0.5595 | 0.00899 | -0.0203 | -62.2358
-8.5 | -0.5077 | 0.00874 | -0.0186 | -58.0892
-8 | -0.4556 | 0.00853 | -0.017 | -53.4115
-7.5 | -0.4031 | 0.00838 | -0.0155 | -48.1026
-7 | -0.3502 | 0.00814 | -0.014 | -43.0221
-6.5 | -0.2975 | 0.00795 | -0.0126 | -37.4214
-6 | -0.2449 | 0.00783 | -0.0111 | -31.2771
-5.5 | -0.1917 | 0.00767 | -0.0098 | -24.9935
-5 | -0.139 | 0.00752 | -0.0084 | -18.484
-4.5 | -0.086 | 0.00745 | -0.0071 | -11.5436
-4 | -0.0328 | 0.00731 | -0.0059 | -4.487
-3.5 | 0.0208 | 0.00721 | -0.0048 | 2.8849
-3 | 0.0738 | 0.00716 | -0.0036 | 10.3073
-2.5 | 0.128 | 0.00707 | -0.0026 | 18.1047
-2 | 0.182 | 0.00701 | -0.0017 | 25.9629
-1.5 | 0.2359 | 0.00701 | -0.0007 | 33.6519
-1 | 0.2904 | 0.00695 | 0.0001 | 41.7842
-0.5 | 0.345 | 0.00691 | 0.0008 | 49.9276
0 | 0.3991 | 0.00694 | 0.0015 | 57.5072
0.5 | 0.4543 | 0.00693 | 0.0021 | 65.5556
1 | 0.5092 | 0.00693 | 0.0026 | 73.4776
1.5 | 0.5632 | 0.00699 | 0.0033 | 80.5722
2 | 0.6182 | 0.007 | 0.0037 | 88.3143
2.5 | 0.673 | 0.00702 | 0.0041 | 95.8689
3 | 0.7266 | 0.00711 | 0.0047 | 102.1941
3.5 | 0.7808 | 0.00715 | 0.0052 | 109.2028
4 | 0.8346 | 0.00717 | 0.0057 | 116.4017
4.5 | 0.8644 | 0.00652 | 0.0108 | 132.5767
5 | 0.8893 | 0.00593 | 0.0173 | 149.9663
5.5 | 0.9395 | 0.00597 | 0.0185 | 157.3702
6 | 0.9892 | 0.00612 | 0.0196 | 161.634
6.5 | 1.0384 | 0.0063 | 0.0208 | 164.8254
7 | 1.0895 | 0.00642 | 0.0216 | 169.704
7.5 | 1.1375 | 0.00667 | 0.0229 | 170.5397
8 | 1.1833 | 0.00687 | 0.0246 | 172.2416
8.5 | 1.2321 | 0.00706 | 0.0257 | 174.5184
9 | 1.2748 | 0.00733 | 0.0278 | 173.9154
9.5 | 1.3166 | 0.00759 | 0.03 | 173.4651
10 | 1.3677 | 0.00788 | 0.0302 | 173.566
10.5 | 1.4394 | 0.00841 | 0.0255 | 171.1534
11 | 1.5114 | 0.00881 | 0.0209 | 171.5551
11.5 | 1.5692 | 0.00937 | 0.0189 | 167.4707
12 | 1.6199 | 0.00995 | 0.0182 | 162.804
12.5 | 1.6732 | 0.0106 | 0.0167 | 157.8491
13 | 1.6989 | 0.01181 | 0.0194 | 143.8527
13.5 | 1.7472 | 0.01292 | 0.0176 | 135.2322
14 | 1.7821 | 0.01526 | 0.0156 | 116.7824
14.5 | 1.8176 | 0.01767 | 0.0134 | 102.8636
15 | 1.8409 | 0.02104 | 0.0115 | 87.4952
15.5 | 1.8475 | 0.02523 | 0.0111 | 73.2263
16 | 1.8209 | 0.03049 | 0.0146 | 59.7212
16.5 | 1.81 | 0.03506 | 0.0166 | 51.6258
17 | 1.784 | 0.0413 | 0.0183 | 43.1961
17.5 | 1.7603 | 0.04754 | 0.0195 | 37.0278
18 | 1.7396 | 0.05374 | 0.0203 | 32.3707
18.5 | 1.6992 | 0.06214 | 0.0207 | 27.3447
19 | 1.6857 | 0.06825 | 0.0204 | 24.6989
19.5 | 1.6602 | 0.07578 | 0.0196 | 21.9082
20 | 1.6341 | 0.08367 | 0.0184 | 19.5303

## 93. Re 7M Mach 0.25 (1)
BIGFOIL.COM POLAR EXPORT
Horten 18.00% thick 7.00% camber
Horten 18.00% thick 7.00% camber |  |  |  | Cl Max: | 2.099 | at alpha= | 18.5 | deg
JavaFoil+Calcfoil stall+Eppler ext transition |  |  |  | L/D Max: | 110.535 | at alpha= | 5 | deg
Re: | 7000000 |  |  | Cd Min: | 0.00801 | at alpha= | 4 | deg
Mach: | 0.25 |  |  | Cl=0 at alpha= | -2.8281 | deg
|  |  |  | @ Cl=0.1, Cd= | 0.009016
|  |  |  | @ Cl=0.4, Cd= | 0.0090185
|  |  |  | @ Cl=0.6, Cd= | 0.0089649
alpha (deg) | Cl | Cd | Cm | Cl/Cd
-19 | -0.562 | 0.16237 | 0.005 | -3.459
-18.5 | -0.595 | 0.15181 | 0.006 | -3.92
-18 | -0.626 | 0.14355 | 0.006 | -4.36
-17.5 | -0.654 | 0.13627 | 0.006 | -4.796
-17 | -0.678 | 0.12809 | 0.006 | -5.296
-16.5 | -0.7 | 0.12068 | 0.006 | -5.801
-16 | -0.718 | 0.1141 | 0.007 | -6.296
-15.5 | -0.733 | 0.10762 | 0.007 | -6.811
-15 | -0.744 | 0.10139 | 0.007 | -7.339
-14.5 | -0.752 | 0.09524 | 0.007 | -7.891
-14 | -0.755 | 0.08982 | 0.007 | -8.406
-13.5 | -0.755 | 0.08399 | 0.007 | -8.987
-13 | -0.751 | 0.07874 | 0.008 | -9.532
-12.5 | -0.742 | 0.07382 | 0.008 | -10.056
-12 | -0.73 | 0.06941 | 0.008 | -10.518
-11.5 | -0.714 | 0.0648 | 0.008 | -11.023
-11 | -0.695 | 0.06048 | 0.008 | -11.489
-10.5 | -0.671 | 0.05634 | 0.009 | -11.916
-10 | -0.644 | 0.05237 | 0.009 | -12.305
-9.5 | -0.615 | 0.04819 | 0.009 | -12.76
-9 | -0.584 | 0.04366 | 0.009 | -13.369
-8.5 | -0.653 | 0.01062 | 0.014 | -61.477
-8 | -0.606 | 0.00889 | 0.014 | -68.152
-7.5 | -0.556 | 0.00915 | 0.014 | -60.762
-7 | -0.503 | 0.00949 | 0.014 | -53.049
-6.5 | -0.448 | 0.00932 | 0.014 | -48.114
-6 | -0.392 | 0.00912 | 0.014 | -42.953
-5.5 | -0.333 | 0.00961 | 0.014 | -34.629
-5 | -0.273 | 0.00942 | 0.014 | -28.971
-4.5 | -0.211 | 0.00925 | 0.014 | -22.868
-4 | -0.149 | 0.00916 | 0.013 | -16.283
-3.5 | -0.086 | 0.00908 | 0.013 | -9.465
-3 | -0.022 | 0.0095 | 0.013 | -2.319
-2.5 | 0.042 | 0.00948 | 0.013 | 4.476
-2 | 0.107 | 0.00896 | 0.013 | 11.981
-1.5 | 0.173 | 0.00899 | 0.013 | 19.196
-1 | 0.238 | 0.00895 | 0.013 | 26.614
-0.5 | 0.303 | 0.00862 | 0.013 | 35.16
0 | 0.367 | 0.00912 | 0.012 | 40.297
0.5 | 0.432 | 0.00892 | 0.012 | 48.436
1 | 0.496 | 0.00893 | 0.012 | 55.537
1.5 | 0.56 | 0.00873 | 0.012 | 64.129
2 | 0.623 | 0.0091 | 0.012 | 68.509
2.5 | 0.686 | 0.00919 | 0.011 | 74.663
3 | 0.748 | 0.00928 | 0.011 | 80.625
3.5 | 0.809 | 0.00945 | 0.011 | 85.665
4 | 0.869 | 0.00801 | 0.011 | 108.495
4.5 | 0.927 | 0.00841 | 0.01 | 110.189
5 | 0.983 | 0.00889 | 0.01 | 110.535
5.5 | 1.037 | 0.00945 | 0.01 | 109.8
6 | 1.09 | 0.01017 | 0.009 | 107.213
6.5 | 1.143 | 0.01111 | 0.009 | 102.891
7 | 1.196 | 0.01194 | 0.008 | 100.208
7.5 | 1.249 | 0.01287 | 0.008 | 97.005
8 | 1.301 | 0.01383 | 0.008 | 94.099
8.5 | 1.353 | 0.01489 | 0.007 | 90.857
9 | 1.404 | 0.01621 | 0.007 | 86.631
9.5 | 1.455 | 0.0176 | 0.007 | 82.663
10 | 1.505 | 0.0189 | 0.006 | 79.627
10.5 | 1.554 | 0.02021 | 0.006 | 76.887
11 | 1.603 | 0.0217 | 0.005 | 73.848
11.5 | 1.65 | 0.02331 | 0.005 | 70.802
12 | 1.697 | 0.02503 | 0.004 | 67.817
12.5 | 1.743 | 0.02694 | 0.004 | 64.7
13 | 1.788 | 0.02892 | 0.004 | 61.82
13.5 | 1.831 | 0.03116 | 0.003 | 58.769
14 | 1.874 | 0.03352 | 0.003 | 55.904
14.5 | 1.914 | 0.03611 | 0.002 | 53.013
15 | 1.953 | 0.03892 | 0.002 | 50.185
15.5 | 1.99 | 0.04191 | 0.001 | 47.488
16 | 2.021 | 0.04531 | 0.001 | 44.61
16.5 | 2.047 | 0.04901 | 0 | 41.76
17 | 2.067 | 0.0531 | 0 | 38.933
17.5 | 2.083 | 0.0578 | -0.001 | 36.037
18 | 2.094 | 0.06312 | -0.001 | 33.174
18.5 | 2.099 | 0.06917 | -0.002 | 30.343
19 | 2.099 | 0.07538 | -0.002 | 27.85
19.5 | 2.096 | 0.08142 | -0.003 | 25.74
20 | 2.087 | 0.08743 | -0.003 | 23.866

## 94. Re 7M Mach 0.25 (2)
BIGFOIL.COM POLAR EXPORT
Horten 18.00% thick 7.00% camber
Horten 18.00% thick 7.00% camber |  |  |  | Cl Max: | 1.8048 | at alpha= | 14.5 | deg
XFOIL ncrit=9 |  |  |  | L/D Max: | 169.014 | at alpha= | 8 | deg
Re: | 7000000 |  |  | Cd Min: | 0.16521 | at alpha= | -20 | deg
Mach: | 0.25 |  |  | Cl=0 at alpha= | -3.7796 | deg
|  |  |  | @ Cl=0.1, Cd= | 0.0072242
|  |  |  | @ Cl=0.4, Cd= | 0.00704
|  |  |  | @ Cl=0.6, Cd= | 0.0071039
alpha (deg) | Cl | Cd | Cm | Cl/Cd
-20 | -0.4139 | 0.16521 | -0.0275 | -2.5053
-19.5 | -0.4794 | 0.14373 | -0.0397 | -3.3354
-19 | -0.5033 | 0.13147 | -0.0472 | -3.8282
-18.5 | -0.5219 | 0.12061 | -0.0539 | -4.3272
-18 | -0.5484 | 0.109 | -0.0612 | -5.0312
-17.5 | -1.3023 | 0.03203 | -0.0928 | -40.6588
-17 | -1.3391 | 0.02356 | -0.0849 | -56.8379
-16.5 | -1.3201 | 0.02128 | -0.0781 | -62.0348
-16 | -1.2926 | 0.01955 | -0.0717 | -66.1176
-15.5 | -1.2588 | 0.01815 | -0.0658 | -69.3554
-15 | -1.2199 | 0.01702 | -0.0605 | -71.6745
-14.5 | -1.1777 | 0.01606 | -0.0555 | -73.3313
-14 | -1.1314 | 0.01485 | -0.0515 | -76.1886
-13.5 | -1.0811 | 0.01388 | -0.0479 | -77.889
-13 | -1.0293 | 0.01317 | -0.0446 | -78.1549
-12.5 | -0.9751 | 0.01253 | -0.0417 | -77.8212
-12 | -0.9208 | 0.01201 | -0.0388 | -76.6694
-11.5 | -0.8653 | 0.01153 | -0.0362 | -75.0477
-11 | -0.8082 | 0.01105 | -0.0341 | -73.1403
-10.5 | -0.7485 | 0.01051 | -0.0325 | -71.2179
-10 | -0.6897 | 0.01006 | -0.0309 | -68.5586
-9.5 | -0.6326 | 0.00972 | -0.0289 | -65.0823
-9 | -0.5765 | 0.00943 | -0.0269 | -61.1347
-8.5 | -0.5195 | 0.00912 | -0.0251 | -56.9627
-8 | -0.4626 | 0.00881 | -0.0234 | -52.5085
-7.5 | -0.4078 | 0.00857 | -0.0213 | -47.5846
-7 | -0.3534 | 0.00838 | -0.0192 | -42.1718
-6.5 | -0.2989 | 0.00818 | -0.0172 | -36.5403
-6 | -0.2439 | 0.00797 | -0.0154 | -30.6023
-5.5 | -0.1885 | 0.00781 | -0.0137 | -24.1357
-5 | -0.134 | 0.00768 | -0.012 | -17.4479
-4.5 | -0.0794 | 0.00753 | -0.0103 | -10.5445
-4 | -0.0238 | 0.00743 | -0.0088 | -3.2032
-3.5 | 0.0302 | 0.00733 | -0.0071 | 4.1201
-3 | 0.0858 | 0.00725 | -0.0058 | 11.8345
-2.5 | 0.1409 | 0.00715 | -0.0044 | 19.7063
-2 | 0.1963 | 0.00713 | -0.0031 | 27.5316
-1.5 | 0.2518 | 0.00708 | -0.002 | 35.565
-1 | 0.308 | 0.00703 | -0.001 | 43.8122
-0.5 | 0.3637 | 0.00704 | 0.0001 | 51.6619
0 | 0.42 | 0.00704 | 0.0009 | 59.6591
0.5 | 0.4767 | 0.00702 | 0.0017 | 67.906
1 | 0.5325 | 0.00707 | 0.0026 | 75.3182
1.5 | 0.5889 | 0.0071 | 0.0033 | 82.9437
2 | 0.6458 | 0.00712 | 0.0039 | 90.7022
2.5 | 0.7014 | 0.0072 | 0.0047 | 97.4167
3 | 0.7573 | 0.00726 | 0.0054 | 104.3113
3.5 | 0.8138 | 0.00731 | 0.006 | 111.3269
4 | 0.868 | 0.00741 | 0.0069 | 117.139
4.5 | 0.9152 | 0.00726 | 0.0092 | 126.0606
5 | 0.9243 | 0.00614 | 0.0192 | 150.5375
5.5 | 0.9721 | 0.00624 | 0.0214 | 155.7853
6 | 1.0223 | 0.00642 | 0.0231 | 159.2368
6.5 | 1.0744 | 0.00654 | 0.0244 | 164.2813
7 | 1.1229 | 0.00677 | 0.0263 | 165.8641
7.5 | 1.1704 | 0.00703 | 0.0284 | 166.4865
8 | 1.2169 | 0.0072 | 0.0307 | 169.0139
8.5 | 1.2534 | 0.00748 | 0.0348 | 167.5668
9 | 1.2922 | 0.00782 | 0.0383 | 165.243
9.5 | 1.3512 | 0.00816 | 0.0375 | 165.5882
10 | 1.4309 | 0.00879 | 0.0321 | 162.7873
10.5 | 1.5065 | 0.00928 | 0.0276 | 162.3384
11 | 1.5679 | 0.00996 | 0.0256 | 157.4197
11.5 | 1.6176 | 0.01087 | 0.0252 | 148.8132
12 | 1.6701 | 0.0119 | 0.0239 | 140.3445
12.5 | 1.6935 | 0.01408 | 0.0255 | 120.277
13 | 1.7399 | 0.01609 | 0.0231 | 108.1355
13.5 | 1.7713 | 0.01925 | 0.0211 | 92.0156
14 | 1.7968 | 0.02268 | 0.0195 | 79.224
14.5 | 1.8048 | 0.0273 | 0.0185 | 66.1099
15 | 1.7972 | 0.03255 | 0.0189 | 55.2135
15.5 | 1.7781 | 0.03765 | 0.0216 | 47.2271
16 | 1.7474 | 0.04425 | 0.0236 | 39.4893
16.5 | 1.7354 | 0.04962 | 0.0247 | 34.9738
17 | 1.7052 | 0.05667 | 0.0255 | 30.09
17.5 | 1.6699 | 0.06453 | 0.0259 | 25.8779
18 | 1.6522 | 0.07098 | 0.0259 | 23.277
18.5 | 1.6212 | 0.07894 | 0.0253 | 20.5371
19 | 1.6138 | 0.0848 | 0.0246 | 19.0307
19.5 | 1.5828 | 0.09341 | 0.0229 | 16.9447

## 95. Re 7M Mach 0.50 (1)
BIGFOIL.COM POLAR EXPORT
Horten 18.00% thick 7.00% camber
Horten 18.00% thick 7.00% camber |  |  |  | Cl Max: | 1.796 | at alpha= | 14 | deg
JavaFoil+Calcfoil stall+Eppler ext transition |  |  |  | L/D Max: | 81.293 | at alpha= | 4.5 | deg
Re: | 7000000 |  |  | Cd Min: | 0.00833 | at alpha= | -1 | deg
Mach: | 0.5 |  |  | Cl=0 at alpha= | -2.831 | deg
|  |  |  | @ Cl=0.1, Cd= | 0.0088844
|  |  |  | @ Cl=0.4, Cd= | 0.008988
|  |  |  | @ Cl=0.6, Cd= | 0.0098773
alpha (deg) | Cl | Cd | Cm | Cl/Cd
-20 | -0.968 | 0.15571 | 0.006 | -6.217
-19.5 | -0.94 | 0.14514 | 0.006 | -6.478
-19 | -0.914 | 0.13376 | 0.006 | -6.83
-18.5 | -0.887 | 0.1261 | 0.007 | -7.034
-18 | -0.857 | 0.13795 | 0.007 | -6.214
-17.5 | -0.83 | 0.12589 | 0.007 | -6.592
-17 | -0.803 | 0.11546 | 0.007 | -6.956
-16.5 | -0.776 | 0.10774 | 0.007 | -7.206
-16 | -0.746 | 0.11526 | 0.007 | -6.472
-15.5 | -0.719 | 0.10557 | 0.007 | -6.81
-15 | -0.692 | 0.09731 | 0.008 | -7.111
-14.5 | -0.662 | 0.10769 | 0.007 | -6.146
-14 | -0.635 | 0.09479 | 0.008 | -6.694
-13.5 | -0.608 | 0.08645 | 0.008 | -7.029
-13 | -0.578 | 0.0906 | 0.008 | -6.378
-12.5 | -0.55 | 0.08295 | 0.008 | -6.634
-12 | -0.523 | 0.07549 | 0.008 | -6.934
-11.5 | -0.493 | 0.07964 | 0.008 | -6.193
-11 | -0.466 | 0.07155 | 0.008 | -6.511
-10.5 | -0.439 | 0.06485 | 0.008 | -6.771
-10 | -0.409 | 0.06698 | 0.008 | -6.104
-9.5 | -0.382 | 0.05991 | 0.008 | -6.377
-9 | -0.352 | 0.06119 | 0.008 | -5.757
-8.5 | -0.324 | 0.06014 | 0.008 | -5.383
-8 | -0.297 | 0.05305 | 0.009 | -5.589
-7.5 | -0.267 | 0.05487 | 0.008 | -4.868
-7 | -0.371 | 0.04571 | 0.009 | -8.125
-6.5 | -0.361 | 0.04095 | 0.009 | -8.817
-6 | -0.331 | 0.03669 | 0.01 | -9.026
-5.5 | -0.292 | 0.03183 | 0.011 | -9.171
-5 | -0.291 | 0.00897 | 0.015 | -32.487
-4.5 | -0.229 | 0.00885 | 0.015 | -25.861
-4 | -0.163 | 0.00924 | 0.015 | -17.613
-3.5 | -0.094 | 0.00881 | 0.015 | -10.71
-3 | -0.024 | 0.00871 | 0.015 | -2.793
-2.5 | 0.047 | 0.00912 | 0.015 | 5.155
-2 | 0.119 | 0.0088 | 0.015 | 13.539
-1.5 | 0.192 | 0.00854 | 0.014 | 22.487
-1 | 0.265 | 0.00833 | 0.014 | 31.807
-0.5 | 0.337 | 0.00888 | 0.014 | 37.98
0 | 0.407 | 0.009 | 0.014 | 45.234
0.5 | 0.477 | 0.00951 | 0.014 | 50.218
1 | 0.546 | 0.0097 | 0.013 | 56.298
1.5 | 0.613 | 0.00992 | 0.013 | 61.792
2 | 0.678 | 0.01027 | 0.013 | 66.006
2.5 | 0.741 | 0.01078 | 0.012 | 68.69
3 | 0.803 | 0.01142 | 0.012 | 70.31
3.5 | 0.865 | 0.01204 | 0.012 | 71.799
4 | 0.925 | 0.01314 | 0.011 | 70.455
4.5 | 0.986 | 0.01213 | 0.011 | 81.293
5 | 1.046 | 0.01325 | 0.011 | 78.961
5.5 | 1.105 | 0.01432 | 0.01 | 77.157
6 | 1.163 | 0.01541 | 0.01 | 75.505
6.5 | 1.22 | 0.01665 | 0.009 | 73.286
7 | 1.276 | 0.018 | 0.009 | 70.912
7.5 | 1.331 | 0.01942 | 0.009 | 68.558
8 | 1.384 | 0.02111 | 0.008 | 65.573
8.5 | 1.436 | 0.02299 | 0.008 | 62.454
9 | 1.486 | 0.02496 | 0.007 | 59.545
9.5 | 1.534 | 0.02752 | 0.007 | 55.745
10 | 1.58 | 0.02977 | 0.007 | 53.077
10.5 | 1.623 | 0.0324 | 0.006 | 50.094
11 | 1.664 | 0.03517 | 0.006 | 47.311
11.5 | 1.7 | 0.03851 | 0.005 | 44.148
12 | 1.733 | 0.04204 | 0.005 | 41.218
12.5 | 1.76 | 0.04634 | 0.004 | 37.986
13 | 1.781 | 0.05104 | 0.004 | 34.906
13.5 | 1.794 | 0.05657 | 0.003 | 31.715
14 | 1.796 | 0.06322 | 0.003 | 28.401
14.5 | 1.781 | 0.07142 | 0.002 | 24.933
15 | 1.738 | 0.08226 | 0.002 | 21.129
15.5 | 1.632 | 0.09903 | 0.001 | 16.483
16 | 1.154 | 0.12671 | 0.001 | 9.106
16.5 | 1.178 | 0.13475 | 0 | 8.741
17 | 1.188 | 0.17061 | 0 | 6.965
17.5 | 1.21 | 0.19613 | -0.001 | 6.169
18 | 1.235 | 0.21772 | -0.001 | 5.67
18.5 | 1.261 | 0.236 | -0.001 | 5.343
19 | 1.293 | 0.24576 | -0.002 | 5.26

## 96. Re 7M Mach 0.50 (2)
BIGFOIL.COM POLAR EXPORT
Horten 18.00% thick 7.00% camber
Horten 18.00% thick 7.00% camber |  |  |  | Cl Max: | 1.4812 | at alpha= | 9.5 | deg
XFOIL ncrit=9 |  |  |  | L/D Max: | 141.193 | at alpha= | 5.5 | deg
Re: | 7000000 |  |  | Cd Min: | 0.09177 | at alpha= | -12.5 | deg
Mach: | 0.5 |  |  | Cl=0 at alpha= | -4.2949 | deg
|  |  |  | @ Cl=0.1, Cd= | 0.0077589
|  |  |  | @ Cl=0.4, Cd= | 0.0075117
|  |  |  | @ Cl=0.6, Cd= | 0.007626
alpha (deg) | Cl | Cd | Cm | Cl/Cd
-12.5 | -0.1419 | 0.09177 | -0.0718 | -1.5463
-12 | -0.1527 | 0.08296 | -0.0767 | -1.8406
-11.5 | -0.1666 | 0.0744 | -0.0815 | -2.2392
-11 | -0.1943 | 0.06499 | -0.0872 | -2.9897
-10.5 | -0.2362 | 0.05568 | -0.0936 | -4.2421
-10 | -0.2877 | 0.04896 | -0.0915 | -5.8762
-9.5 | -0.3403 | 0.0439 | -0.0824 | -7.7517
-9 | -0.3979 | 0.03862 | -0.0701 | -10.303
-8.5 | -0.4391 | 0.03202 | -0.0592 | -13.7133
-8 | -0.4691 | 0.02487 | -0.048 | -18.8621
-7.5 | -0.4958 | 0.01447 | -0.0386 | -34.264
-7 | -0.4172 | 0.01084 | -0.0378 | -38.4871
-6.5 | -0.3225 | 0.00962 | -0.0382 | -33.5239
-6 | -0.2381 | 0.00902 | -0.0373 | -26.3969
-5.5 | -0.1631 | 0.00862 | -0.035 | -18.9211
-5 | -0.0924 | 0.00829 | -0.0325 | -11.146
-4.5 | -0.0265 | 0.00809 | -0.0294 | -3.2756
-4 | 0.0381 | 0.00788 | -0.0263 | 4.835
-3.5 | 0.0992 | 0.00776 | -0.0229 | 12.7835
-3 | 0.158 | 0.00768 | -0.0192 | 20.5729
-2.5 | 0.2142 | 0.0076 | -0.0151 | 28.1842
-2 | 0.2736 | 0.00757 | -0.0118 | 36.1427
-1.5 | 0.3344 | 0.00755 | -0.009 | 44.2914
-1 | 0.3965 | 0.00751 | -0.0065 | 52.7963
-0.5 | 0.458 | 0.00754 | -0.0041 | 60.7427
0 | 0.5204 | 0.00758 | -0.0019 | 68.6544
0.5 | 0.5839 | 0.0076 | 0.0001 | 76.8289
1 | 0.6457 | 0.0077 | 0.0023 | 83.8571
1.5 | 0.7086 | 0.00778 | 0.0042 | 91.0797
2 | 0.7725 | 0.00786 | 0.006 | 98.2824
2.5 | 0.8338 | 0.00803 | 0.0082 | 103.8356
3 | 0.8959 | 0.00816 | 0.0103 | 109.7917
3.5 | 0.9582 | 0.0083 | 0.0124 | 115.4458
4 | 1.0155 | 0.00855 | 0.0153 | 118.7719
4.5 | 1.0739 | 0.00872 | 0.0181 | 123.1537
5 | 1.0829 | 0.00792 | 0.0299 | 136.7298
5.5 | 1.0886 | 0.00771 | 0.0425 | 141.1933
6 | 1.1158 | 0.00814 | 0.0507 | 137.0762
6.5 | 1.1519 | 0.00857 | 0.057 | 134.4107
7 | 1.194 | 0.00943 | 0.061 | 126.6172
7.5 | 1.3156 | 0.0107 | 0.0496 | 122.9533
8 | 1.3863 | 0.0125 | 0.0462 | 110.904
8.5 | 1.4262 | 0.01569 | 0.0451 | 90.8987
9 | 1.4633 | 0.01879 | 0.0448 | 77.8765
9.5 | 1.4812 | 0.02296 | 0.045 | 64.5122
10 | 1.4773 | 0.0284 | 0.0454 | 52.0176
10.5 | 1.4748 | 0.03278 | 0.0483 | 44.9908
11 | 1.4664 | 0.03902 | 0.0474 | 37.5807
11.5 | 1.4727 | 0.04439 | 0.0465 | 33.1764
12 | 1.4733 | 0.05018 | 0.0456 | 29.3603
12.5 | 1.4653 | 0.05672 | 0.0444 | 25.8339
13 | 1.4711 | 0.06239 | 0.0432 | 23.5791
13.5 | 1.454 | 0.06988 | 0.0415 | 20.8071
14 | 1.461 | 0.07575 | 0.0398 | 19.2871
14.5 | 1.443 | 0.08325 | 0.0384 | 17.3333

## 97. Re 8M Mach 0.00 (1)
BIGFOIL.COM POLAR EXPORT
Horten 18.00% thick 7.00% camber
Horten 18.00% thick 7.00% camber |  |  |  | Cl Max: | 2.166 | at alpha= | 20 | deg
JavaFoil+Calcfoil stall+Eppler ext transition |  |  |  | L/D Max: | 120.707 | at alpha= | 5.5 | deg
Re: | 8000000 |  |  | Cd Min: | 0.0075 | at alpha= | 4 | deg
Mach: | 0 |  |  | Cl=0 at alpha= | -2.8306 | deg
|  |  |  | @ Cl=0.1, Cd= | 0.0090106
|  |  |  | @ Cl=0.4, Cd= | 0.0088225
|  |  |  | @ Cl=0.6, Cd= | 0.0085936
alpha (deg) | Cl | Cd | Cm | Cl/Cd
-20 | -0.911 | 0.14852 | 0.005 | -6.135
-19.5 | -0.916 | 0.14186 | 0.005 | -6.456
-19 | -0.919 | 0.13598 | 0.006 | -6.76
-18.5 | -0.921 | 0.12923 | 0.006 | -7.128
-18 | -0.922 | 0.12316 | 0.006 | -7.484
-17.5 | -0.921 | 0.11727 | 0.006 | -7.85
-17 | -0.918 | 0.11166 | 0.006 | -8.217
-16.5 | -0.913 | 0.10609 | 0.007 | -8.605
-16 | -0.906 | 0.10054 | 0.007 | -9.014
-15.5 | -0.898 | 0.09515 | 0.007 | -9.437
-15 | -0.887 | 0.08995 | 0.007 | -9.866
-14.5 | -0.875 | 0.08492 | 0.007 | -10.299
-14 | -0.86 | 0.08005 | 0.008 | -10.741
-13.5 | -0.843 | 0.07555 | 0.008 | -11.152
-13 | -0.823 | 0.07096 | 0.008 | -11.601
-12.5 | -0.802 | 0.06666 | 0.008 | -12.025
-12 | -0.778 | 0.06231 | 0.008 | -12.486
-11.5 | -0.752 | 0.05795 | 0.009 | -12.984
-11 | -0.725 | 0.05358 | 0.009 | -13.53
-10.5 | -0.696 | 0.04892 | 0.009 | -14.224
-10 | -0.671 | 0.04101 | 0.01 | -16.359
-9.5 | -0.744 | 0.01046 | 0.013 | -71.133
-9 | -0.699 | 0.00958 | 0.013 | -72.898
-8.5 | -0.651 | 0.00939 | 0.013 | -69.314
-8 | -0.601 | 0.00978 | 0.013 | -61.398
-7.5 | -0.549 | 0.00958 | 0.013 | -57.297
-7 | -0.495 | 0.00944 | 0.013 | -52.434
-6.5 | -0.44 | 0.00983 | 0.013 | -44.716
-6 | -0.383 | 0.0097 | 0.013 | -39.501
-5.5 | -0.325 | 0.00908 | 0.013 | -35.786
-5 | -0.266 | 0.00896 | 0.013 | -29.685
-4.5 | -0.206 | 0.00947 | 0.013 | -21.736
-4 | -0.145 | 0.00927 | 0.013 | -15.64
-3.5 | -0.083 | 0.00917 | 0.013 | -9.102
-3 | -0.021 | 0.0091 | 0.013 | -2.351
-2.5 | 0.041 | 0.00902 | 0.013 | 4.565
-2 | 0.104 | 0.00901 | 0.013 | 11.549
-1.5 | 0.167 | 0.00897 | 0.013 | 18.662
-1 | 0.231 | 0.00909 | 0.012 | 25.388
-0.5 | 0.294 | 0.00904 | 0.012 | 32.481
0 | 0.356 | 0.00906 | 0.012 | 39.337
0.5 | 0.419 | 0.00872 | 0.012 | 48.012
1 | 0.481 | 0.00875 | 0.012 | 55.012
1.5 | 0.543 | 0.00852 | 0.012 | 63.785
2 | 0.605 | 0.0086 | 0.011 | 70.422
2.5 | 0.667 | 0.00843 | 0.011 | 79.093
3 | 0.728 | 0.00884 | 0.011 | 82.298
3.5 | 0.788 | 0.00935 | 0.011 | 84.345
4 | 0.848 | 0.0075 | 0.01 | 113.12
4.5 | 0.907 | 0.00777 | 0.01 | 116.786
5 | 0.964 | 0.00807 | 0.01 | 119.548
5.5 | 1.02 | 0.00845 | 0.009 | 120.707
6 | 1.073 | 0.00909 | 0.009 | 118.116
6.5 | 1.126 | 0.00964 | 0.009 | 116.749
7 | 1.177 | 0.01035 | 0.008 | 113.705
7.5 | 1.227 | 0.01113 | 0.008 | 110.316
8 | 1.278 | 0.01195 | 0.008 | 106.921
8.5 | 1.328 | 0.01312 | 0.007 | 101.227
9 | 1.378 | 0.01407 | 0.007 | 97.99
9.5 | 1.428 | 0.01538 | 0.006 | 92.854
10 | 1.477 | 0.01647 | 0.006 | 89.716
10.5 | 1.526 | 0.0176 | 0.006 | 86.709
11 | 1.574 | 0.01893 | 0.005 | 83.138
11.5 | 1.622 | 0.02029 | 0.005 | 79.928
12 | 1.669 | 0.02185 | 0.004 | 76.38
12.5 | 1.715 | 0.02345 | 0.004 | 73.127
13 | 1.76 | 0.0252 | 0.004 | 69.843
13.5 | 1.804 | 0.02709 | 0.003 | 66.615
14 | 1.848 | 0.02917 | 0.003 | 63.345
14.5 | 1.89 | 0.03134 | 0.002 | 60.319
15 | 1.931 | 0.03377 | 0.002 | 57.183
15.5 | 1.97 | 0.03633 | 0.001 | 54.232
16 | 2.006 | 0.03909 | 0.001 | 51.308
16.5 | 2.037 | 0.0422 | 0 | 48.262
17 | 2.065 | 0.04559 | 0 | 45.295
17.5 | 2.089 | 0.04937 | -0.001 | 42.321
18 | 2.111 | 0.05358 | -0.001 | 39.4
18.5 | 2.129 | 0.05817 | -0.002 | 36.593
19 | 2.144 | 0.06305 | -0.002 | 33.996
19.5 | 2.156 | 0.06787 | -0.003 | 31.768
20 | 2.166 | 0.07257 | -0.003 | 29.842

## 98. Re 8M Mach 0.00 (2)
BIGFOIL.COM POLAR EXPORT
Horten 18.00% thick 7.00% camber
Horten 18.00% thick 7.00% camber |  |  |  | Cl Max: | 1.8571 | at alpha= | 15.5 | deg
XFOIL ncrit=9 |  |  |  | L/D Max: | 180.014 | at alpha= | 9.5 | deg
Re: | 8000000 |  |  | Cd Min: | 0.07863 | at alpha= | 20 | deg
Mach: | 0 |  |  | Cl=0 at alpha= | -3.6544 | deg
|  |  |  | @ Cl=0.1, Cd= | 0.0069344
|  |  |  | @ Cl=0.4, Cd= | 0.006777
|  |  |  | @ Cl=0.6, Cd= | 0.00682
alpha (deg) | Cl | Cd | Cm | Cl/Cd
-20 | -1.5285 | 0.01903 | -0.0767 | -80.3205
-19.5 | -1.4991 | 0.0182 | -0.0724 | -82.3681
-19 | -1.4662 | 0.01744 | -0.0685 | -84.0711
-18 | -1.3961 | 0.01612 | -0.061 | -86.6067
-17.5 | -1.3591 | 0.01554 | -0.0573 | -87.4582
-17 | -1.3194 | 0.01502 | -0.054 | -87.8429
-16.5 | -1.2796 | 0.01443 | -0.0507 | -88.6764
-16 | -1.2383 | 0.01378 | -0.0476 | -89.8621
-15.5 | -1.1951 | 0.01321 | -0.0448 | -90.4693
-15 | -1.1501 | 0.01269 | -0.0422 | -90.6304
-14.5 | -1.1048 | 0.01223 | -0.0397 | -90.3352
-14 | -1.0582 | 0.01179 | -0.0373 | -89.754
-13.5 | -1.0113 | 0.01143 | -0.0349 | -88.4777
-13 | -0.9633 | 0.01108 | -0.0327 | -86.9404
-12.5 | -0.9143 | 0.01074 | -0.0307 | -85.1304
-12 | -0.8648 | 0.01039 | -0.0288 | -83.2339
-11.5 | -0.8137 | 0.01 | -0.0272 | -81.37
-11 | -0.7628 | 0.00967 | -0.0255 | -78.8831
-10.5 | -0.713 | 0.00942 | -0.0236 | -75.69
-10 | -0.6628 | 0.00918 | -0.0218 | -72.2004
-9.5 | -0.6131 | 0.00899 | -0.0198 | -68.198
-9 | -0.5618 | 0.00873 | -0.0182 | -64.3528
-8.5 | -0.5099 | 0.00847 | -0.0167 | -60.2007
-8 | -0.4578 | 0.00828 | -0.0152 | -55.2899
-7.5 | -0.4054 | 0.00812 | -0.0138 | -49.9261
-7 | -0.3528 | 0.00792 | -0.0125 | -44.5455
-6.5 | -0.3009 | 0.00775 | -0.0111 | -38.8258
-6 | -0.2482 | 0.00761 | -0.0098 | -32.615
-5.5 | -0.195 | 0.00748 | -0.0086 | -26.0695
-5 | -0.1429 | 0.00734 | -0.0072 | -19.4687
-4.5 | -0.0899 | 0.00724 | -0.006 | -12.4171
-4 | -0.0365 | 0.00713 | -0.0049 | -5.1192
-3.5 | 0.0163 | 0.00705 | -0.0038 | 2.3121
-3 | 0.0701 | 0.00699 | -0.0028 | 10.0286
-2.5 | 0.1239 | 0.00689 | -0.0019 | 17.9826
-2 | 0.1775 | 0.00686 | -0.001 | 25.8746
-1.5 | 0.2315 | 0.00683 | -0.0002 | 33.8946
-1 | 0.2861 | 0.00677 | 0.0005 | 42.26
-0.5 | 0.3402 | 0.00677 | 0.0012 | 50.2511
0 | 0.3946 | 0.00678 | 0.0018 | 58.2006
0.5 | 0.4496 | 0.00675 | 0.0023 | 66.6074
1 | 0.5038 | 0.00678 | 0.0029 | 74.3068
1.5 | 0.5581 | 0.00682 | 0.0034 | 81.8328
2 | 0.6133 | 0.00682 | 0.0037 | 89.9267
2.5 | 0.6674 | 0.00687 | 0.0042 | 97.147
3 | 0.721 | 0.00694 | 0.0047 | 103.8905
3.5 | 0.7758 | 0.00696 | 0.0049 | 111.4655
4 | 0.8289 | 0.00702 | 0.0055 | 118.0769
4.5 | 0.8792 | 0.00705 | 0.0065 | 124.7092
5 | 0.8876 | 0.00577 | 0.0161 | 153.8302
5.5 | 0.9356 | 0.00581 | 0.0176 | 161.0327
6 | 0.9844 | 0.00597 | 0.0188 | 164.8911
6.5 | 1.0359 | 0.00609 | 0.0195 | 170.0985
7 | 1.0872 | 0.00625 | 0.0201 | 173.952
7.5 | 1.1332 | 0.00648 | 0.0217 | 174.8765
8 | 1.1821 | 0.00662 | 0.0227 | 178.565
8.5 | 1.2292 | 0.00685 | 0.0239 | 179.4453
9 | 1.2721 | 0.00712 | 0.0259 | 178.6657
9.5 | 1.3177 | 0.00732 | 0.0273 | 180.0137
10 | 1.3581 | 0.0076 | 0.0296 | 178.6974
10.5 | 1.4174 | 0.00802 | 0.0275 | 176.7332
11 | 1.4924 | 0.00841 | 0.0221 | 177.4554
11.5 | 1.5574 | 0.00899 | 0.0184 | 173.2369
12 | 1.6085 | 0.0094 | 0.0178 | 171.117
12.5 | 1.662 | 0.01011 | 0.016 | 164.3917
13 | 1.7088 | 0.01082 | 0.0155 | 157.9298
13.5 | 1.7367 | 0.01201 | 0.0175 | 144.6045
14 | 1.7782 | 0.01355 | 0.0158 | 131.2325
14.5 | 1.8073 | 0.0163 | 0.0138 | 110.8773
15 | 1.842 | 0.01863 | 0.0118 | 98.8728
15.5 | 1.8571 | 0.02245 | 0.0104 | 82.7216
16 | 1.8355 | 0.02801 | 0.0124 | 65.5302
16.5 | 1.8308 | 0.03191 | 0.0144 | 57.3739
17 | 1.8065 | 0.03781 | 0.0163 | 47.7784
17.5 | 1.7882 | 0.04345 | 0.0176 | 41.1554
18 | 1.7466 | 0.05149 | 0.0188 | 33.9211
18.5 | 1.7236 | 0.05807 | 0.0193 | 29.6814
19 | 1.7066 | 0.06432 | 0.0193 | 26.533
19.5 | 1.6788 | 0.07196 | 0.0188 | 23.3296
20 | 1.6633 | 0.07863 | 0.0178 | 21.1535

## 99. Re 8M Mach 0.10 (1)
BIGFOIL.COM POLAR EXPORT
Horten 18.00% thick 7.00% camber
Horten 18.00% thick 7.00% camber |  |  |  | Cl Max: | 2.158 | at alpha= | 20 | deg
JavaFoil+Calcfoil stall+Eppler ext transition |  |  |  | L/D Max: | 119.596 | at alpha= | 5.5 | deg
Re: | 8000000 |  |  | Cd Min: | 0.00755 | at alpha= | 4 | deg
Mach: | 0.1 |  |  | Cl=0 at alpha= | -2.8306 | deg
|  |  |  | @ Cl=0.1, Cd= | 0.009027
|  |  |  | @ Cl=0.4, Cd= | 0.00886
|  |  |  | @ Cl=0.6, Cd= | 0.0083745
alpha (deg) | Cl | Cd | Cm | Cl/Cd
-20 | -0.869 | 0.15134 | 0.005 | -5.745
-19.5 | -0.877 | 0.14481 | 0.005 | -6.055
-19 | -0.883 | 0.13819 | 0.006 | -6.392
-18.5 | -0.888 | 0.13137 | 0.006 | -6.761
-18 | -0.891 | 0.12506 | 0.006 | -7.128
-17.5 | -0.893 | 0.1191 | 0.006 | -7.499
-17 | -0.893 | 0.11345 | 0.006 | -7.87
-16.5 | -0.891 | 0.10787 | 0.007 | -8.257
-16 | -0.887 | 0.10217 | 0.007 | -8.679
-15.5 | -0.881 | 0.09661 | 0.007 | -9.115
-15 | -0.872 | 0.0913 | 0.007 | -9.553
-14.5 | -0.861 | 0.08637 | 0.007 | -9.974
-14 | -0.849 | 0.08128 | 0.008 | -10.44
-13.5 | -0.833 | 0.0765 | 0.008 | -10.892
-13 | -0.815 | 0.07211 | 0.008 | -11.307
-12.5 | -0.795 | 0.06764 | 0.008 | -11.758
-12 | -0.773 | 0.06325 | 0.008 | -12.219
-11.5 | -0.748 | 0.05891 | 0.008 | -12.703
-11 | -0.722 | 0.0546 | 0.009 | -13.215
-10.5 | -0.693 | 0.0502 | 0.009 | -13.799
-10 | -0.664 | 0.04467 | 0.009 | -14.86
-9.5 | -0.744 | 0.01056 | 0.013 | -70.46
-9 | -0.699 | 0.00916 | 0.013 | -76.322
-8.5 | -0.652 | 0.00944 | 0.013 | -68.995
-8 | -0.602 | 0.00982 | 0.013 | -61.31
-7.5 | -0.55 | 0.00957 | 0.013 | -57.453
-7 | -0.496 | 0.00942 | 0.013 | -52.677
-6.5 | -0.441 | 0.00994 | 0.013 | -44.393
-6 | -0.384 | 0.00972 | 0.013 | -39.53
-5.5 | -0.326 | 0.00959 | 0.013 | -34.024
-5 | -0.267 | 0.00902 | 0.013 | -29.59
-4.5 | -0.207 | 0.00946 | 0.013 | -21.849
-4 | -0.146 | 0.00936 | 0.013 | -15.568
-3.5 | -0.084 | 0.00919 | 0.013 | -9.122
-3 | -0.021 | 0.00908 | 0.013 | -2.367
-2.5 | 0.041 | 0.00911 | 0.013 | 4.54
-2 | 0.105 | 0.00902 | 0.013 | 11.601
-1.5 | 0.168 | 0.00861 | 0.013 | 19.542
-1 | 0.232 | 0.00913 | 0.012 | 25.403
-0.5 | 0.295 | 0.00906 | 0.012 | 32.575
0 | 0.358 | 0.00908 | 0.012 | 39.441
0.5 | 0.421 | 0.00875 | 0.012 | 48.105
1 | 0.484 | 0.00877 | 0.012 | 55.113
1.5 | 0.546 | 0.00854 | 0.012 | 63.922
2 | 0.608 | 0.00835 | 0.011 | 72.812
2.5 | 0.67 | 0.00823 | 0.011 | 81.372
3 | 0.731 | 0.00888 | 0.011 | 82.348
3.5 | 0.792 | 0.00939 | 0.011 | 84.305
4 | 0.852 | 0.00755 | 0.01 | 112.784
4.5 | 0.91 | 0.00783 | 0.01 | 116.264
5 | 0.968 | 0.00815 | 0.01 | 118.757
5.5 | 1.023 | 0.00855 | 0.009 | 119.596
6 | 1.076 | 0.00923 | 0.009 | 116.613
6.5 | 1.129 | 0.00982 | 0.009 | 114.975
7 | 1.18 | 0.01058 | 0.008 | 111.529
7.5 | 1.231 | 0.01136 | 0.008 | 108.301
8 | 1.282 | 0.01223 | 0.008 | 104.837
8.5 | 1.332 | 0.01338 | 0.007 | 99.545
9 | 1.383 | 0.01434 | 0.007 | 96.394
9.5 | 1.432 | 0.01569 | 0.006 | 91.312
10 | 1.482 | 0.01679 | 0.006 | 88.229
10.5 | 1.531 | 0.01796 | 0.006 | 85.209
11 | 1.579 | 0.01931 | 0.005 | 81.757
11.5 | 1.627 | 0.02069 | 0.005 | 78.606
12 | 1.673 | 0.02229 | 0.004 | 75.064
12.5 | 1.72 | 0.0239 | 0.004 | 71.936
13 | 1.765 | 0.02573 | 0.004 | 68.574
13.5 | 1.809 | 0.02763 | 0.003 | 65.484
14 | 1.852 | 0.02979 | 0.003 | 62.18
14.5 | 1.895 | 0.03198 | 0.002 | 59.24
15 | 1.935 | 0.03447 | 0.002 | 56.14
15.5 | 1.974 | 0.03711 | 0.001 | 53.197
16 | 2.009 | 0.03995 | 0.001 | 50.293
16.5 | 2.039 | 0.04315 | 0 | 47.262
17 | 2.067 | 0.04664 | 0 | 44.307
17.5 | 2.09 | 0.05053 | -0.001 | 41.363
18 | 2.11 | 0.05489 | -0.001 | 38.445
18.5 | 2.127 | 0.05966 | -0.002 | 35.648
19 | 2.14 | 0.06476 | -0.002 | 33.045
19.5 | 2.151 | 0.06958 | -0.003 | 30.912
20 | 2.158 | 0.0744 | -0.003 | 29.005

## 100. Re 8M Mach 0.10 (2)
BIGFOIL.COM POLAR EXPORT
Horten 18.00% thick 7.00% camber
Horten 18.00% thick 7.00% camber |  |  |  | Cl Max: | 1.8545 | at alpha= | 15.5 | deg
XFOIL ncrit=9 |  |  |  | L/D Max: | 179.133 | at alpha= | 9.5 | deg
Re: | 8000000 |  |  | Cd Min: | 0.08259 | at alpha= | 20 | deg
Mach: | 0.1 |  |  | Cl=0 at alpha= | -3.6682 | deg
|  |  |  | @ Cl=0.1, Cd= | 0.0069535
|  |  |  | @ Cl=0.4, Cd= | 0.0067891
|  |  |  | @ Cl=0.6, Cd= | 0.0068367
alpha (deg) | Cl | Cd | Cm | Cl/Cd
-20 | -1.5321 | 0.02037 | -0.083 | -75.2135
-19.5 | -1.5064 | 0.01926 | -0.0782 | -78.2139
-19 | -1.4757 | 0.01833 | -0.0737 | -80.5074
-18.5 | -1.4434 | 0.01754 | -0.0693 | -82.2919
-18 | -1.4079 | 0.01678 | -0.0653 | -83.9035
-17.5 | -1.3714 | 0.0161 | -0.0613 | -85.1801
-17 | -1.332 | 0.01551 | -0.0576 | -85.8801
-16.5 | -1.2919 | 0.01495 | -0.054 | -86.4147
-16 | -1.2506 | 0.01436 | -0.0506 | -87.0891
-15.5 | -1.2074 | 0.01368 | -0.0475 | -88.2602
-15 | -1.1623 | 0.01308 | -0.0446 | -88.8609
-14.5 | -1.1165 | 0.01254 | -0.0419 | -89.0351
-14 | -1.0691 | 0.01204 | -0.0394 | -88.7957
-13.5 | -1.0214 | 0.01163 | -0.0369 | -87.8246
-13 | -0.9725 | 0.01126 | -0.0345 | -86.3677
-12.5 | -0.9226 | 0.01089 | -0.0324 | -84.7199
-12 | -0.8733 | 0.01059 | -0.0302 | -82.4646
-11.5 | -0.821 | 0.01017 | -0.0285 | -80.7276
-11 | -0.7688 | 0.00979 | -0.0269 | -78.5291
-10.5 | -0.7177 | 0.00951 | -0.0251 | -75.4679
-10 | -0.6663 | 0.00925 | -0.0232 | -72.0324
-9.5 | -0.6159 | 0.00904 | -0.0212 | -68.1305
-9 | -0.5645 | 0.00881 | -0.0194 | -64.0749
-8.5 | -0.5119 | 0.00853 | -0.0178 | -60.0117
-8 | -0.4596 | 0.00833 | -0.0162 | -55.1741
-7.5 | -0.4067 | 0.00815 | -0.0148 | -49.9018
-7 | -0.3535 | 0.00797 | -0.0134 | -44.3538
-6.5 | -0.3013 | 0.00779 | -0.0119 | -38.6778
-6 | -0.2482 | 0.00763 | -0.0105 | -32.5295
-5.5 | -0.1946 | 0.0075 | -0.0093 | -25.9467
-5 | -0.1422 | 0.00737 | -0.0078 | -19.2944
-4.5 | -0.0889 | 0.00726 | -0.0066 | -12.2452
-4 | -0.0351 | 0.00715 | -0.0054 | -4.9091
-3.5 | 0.0178 | 0.00707 | -0.0042 | 2.5177
-3 | 0.0721 | 0.007 | -0.0032 | 10.3
-2.5 | 0.1261 | 0.00691 | -0.0022 | 18.2489
-2 | 0.18 | 0.00689 | -0.0012 | 26.1248
-1.5 | 0.2343 | 0.00684 | -0.0004 | 34.2544
-1 | 0.2892 | 0.00678 | 0.0003 | 42.6549
-0.5 | 0.3435 | 0.00679 | 0.0011 | 50.5891
0 | 0.3983 | 0.00679 | 0.0017 | 58.6598
0.5 | 0.4536 | 0.00676 | 0.0022 | 67.1006
1 | 0.508 | 0.0068 | 0.0029 | 74.7059
1.5 | 0.5627 | 0.00683 | 0.0034 | 82.3865
2 | 0.6182 | 0.00684 | 0.0037 | 90.3801
2.5 | 0.6724 | 0.00691 | 0.0043 | 97.3082
3 | 0.7267 | 0.00696 | 0.0048 | 104.4109
3.5 | 0.7817 | 0.00699 | 0.0051 | 111.8312
4 | 0.8349 | 0.00707 | 0.0057 | 118.0905
4.5 | 0.886 | 0.00708 | 0.0066 | 125.1412
5 | 0.894 | 0.00581 | 0.0164 | 153.8726
5.5 | 0.9416 | 0.00585 | 0.0181 | 160.9573
6 | 0.9907 | 0.00601 | 0.0194 | 164.8419
6.5 | 1.0427 | 0.00613 | 0.02 | 170.0979
7 | 1.0937 | 0.00631 | 0.0208 | 173.3281
7.5 | 1.1399 | 0.00654 | 0.0225 | 174.2966
8 | 1.189 | 0.00667 | 0.0236 | 178.2609
8.5 | 1.2352 | 0.00693 | 0.0251 | 178.2395
9 | 1.278 | 0.0072 | 0.0272 | 177.5
9.5 | 1.322 | 0.00738 | 0.0291 | 179.1328
10 | 1.362 | 0.00771 | 0.0316 | 176.6537
10.5 | 1.4293 | 0.00814 | 0.028 | 175.5897
11 | 1.5054 | 0.00858 | 0.0225 | 175.4545
11.5 | 1.5684 | 0.00917 | 0.0193 | 171.036
12 | 1.6191 | 0.00961 | 0.0189 | 168.4807
12.5 | 1.672 | 0.01041 | 0.0172 | 160.6148
13 | 1.7158 | 0.01119 | 0.0172 | 153.3333
13.5 | 1.745 | 0.01264 | 0.0185 | 138.0538
14 | 1.7861 | 0.01441 | 0.0165 | 123.9486
14.5 | 1.8133 | 0.01745 | 0.0145 | 103.914
15 | 1.8454 | 0.02002 | 0.0126 | 92.1778
15.5 | 1.8545 | 0.02432 | 0.0115 | 76.2541
16 | 1.8228 | 0.03037 | 0.0144 | 60.0198
16.5 | 1.8176 | 0.0345 | 0.0162 | 52.6841
17 | 1.7954 | 0.04038 | 0.0179 | 44.4626
17.5 | 1.772 | 0.04659 | 0.0191 | 38.0339
18.5 | 1.7062 | 0.06151 | 0.0205 | 27.7386
19 | 1.6875 | 0.06807 | 0.0203 | 24.7907
19.5 | 1.6615 | 0.07563 | 0.0196 | 21.9688
20 | 1.644 | 0.08259 | 0.0184 | 19.9056

## 101. Re 8M Mach 0.25 (1)
BIGFOIL.COM POLAR EXPORT
Horten 18.00% thick 7.00% camber
Horten 18.00% thick 7.00% camber |  |  |  | Cl Max: | 2.1 | at alpha= | 19 | deg
JavaFoil+Calcfoil stall+Eppler ext transition |  |  |  | L/D Max: | 112.759 | at alpha= | 5 | deg
Re: | 8000000 |  |  | Cd Min: | 0.0083 | at alpha= | 4.5 | deg
Mach: | 0.25 |  |  | Cl=0 at alpha= | -2.8281 | deg
|  |  |  | @ Cl=0.1, Cd= | 0.0088671
|  |  |  | @ Cl=0.4, Cd= | 0.0088679
|  |  |  | @ Cl=0.6, Cd= | 0.0084584
alpha (deg) | Cl | Cd | Cm | Cl/Cd
-19 | -0.562 | 0.16129 | 0.005 | -3.483
-18.5 | -0.595 | 0.15138 | 0.006 | -3.932
-18 | -0.626 | 0.14287 | 0.006 | -4.382
-17.5 | -0.654 | 0.13526 | 0.006 | -4.834
-17 | -0.679 | 0.12694 | 0.006 | -5.346
-16.5 | -0.7 | 0.11999 | 0.006 | -5.836
-16 | -0.719 | 0.11318 | 0.007 | -6.349
-15.5 | -0.733 | 0.10667 | 0.007 | -6.875
-15 | -0.744 | 0.10061 | 0.007 | -7.399
-14.5 | -0.752 | 0.09441 | 0.007 | -7.965
-14 | -0.755 | 0.08905 | 0.007 | -8.483
-13.5 | -0.755 | 0.08352 | 0.008 | -9.041
-13 | -0.751 | 0.07825 | 0.008 | -9.596
-12.5 | -0.743 | 0.07319 | 0.008 | -10.148
-12 | -0.731 | 0.06877 | 0.008 | -10.623
-11.5 | -0.715 | 0.06416 | 0.008 | -11.141
-11 | -0.695 | 0.05984 | 0.008 | -11.62
-10.5 | -0.672 | 0.05569 | 0.009 | -12.066
-10 | -0.645 | 0.05166 | 0.009 | -12.489
-9.5 | -0.616 | 0.04741 | 0.009 | -12.991
-9 | -0.585 | 0.04278 | 0.01 | -13.672
-8.5 | -0.653 | 0.01041 | 0.014 | -62.739
-8 | -0.606 | 0.00961 | 0.014 | -63.103
-7.5 | -0.556 | 0.00901 | 0.014 | -61.689
-7 | -0.503 | 0.00929 | 0.014 | -54.171
-6.5 | -0.448 | 0.00913 | 0.014 | -49.138
-6 | -0.392 | 0.00956 | 0.014 | -40.95
-5.5 | -0.333 | 0.00941 | 0.014 | -35.377
-5 | -0.273 | 0.00922 | 0.014 | -29.58
-4.5 | -0.211 | 0.00911 | 0.014 | -23.205
-4 | -0.149 | 0.00898 | 0.013 | -16.61
-3.5 | -0.086 | 0.0089 | 0.013 | -9.652
-3 | -0.022 | 0.00934 | 0.013 | -2.361
-2.5 | 0.042 | 0.00934 | 0.013 | 4.545
-2 | 0.107 | 0.00881 | 0.013 | 12.186
-1.5 | 0.173 | 0.0088 | 0.013 | 19.607
-1 | 0.238 | 0.0088 | 0.013 | 27.053
-0.5 | 0.303 | 0.00847 | 0.013 | 35.753
0 | 0.367 | 0.00901 | 0.012 | 40.773
0.5 | 0.432 | 0.00873 | 0.012 | 49.48
1 | 0.496 | 0.00875 | 0.012 | 56.672
1.5 | 0.56 | 0.00856 | 0.012 | 65.43
2 | 0.623 | 0.0084 | 0.012 | 74.246
2.5 | 0.686 | 0.00905 | 0.011 | 75.885
3 | 0.749 | 0.00913 | 0.011 | 81.966
3.5 | 0.81 | 0.00929 | 0.011 | 87.164
4 | 0.87 | 0.00986 | 0.011 | 88.239
4.5 | 0.928 | 0.0083 | 0.01 | 111.839
5 | 0.984 | 0.00873 | 0.01 | 112.759
5.5 | 1.038 | 0.00933 | 0.01 | 111.304
6 | 1.092 | 0.01002 | 0.009 | 108.994
6.5 | 1.145 | 0.01093 | 0.009 | 104.726
7 | 1.197 | 0.01179 | 0.008 | 101.524
7.5 | 1.25 | 0.01267 | 0.008 | 98.658
8 | 1.302 | 0.01365 | 0.008 | 95.383
8.5 | 1.354 | 0.01492 | 0.007 | 90.736
9 | 1.405 | 0.01596 | 0.007 | 88.058
9.5 | 1.456 | 0.01746 | 0.007 | 83.365
10 | 1.506 | 0.01868 | 0.006 | 80.6
10.5 | 1.555 | 0.02002 | 0.006 | 77.686
11 | 1.604 | 0.0215 | 0.005 | 74.584
11.5 | 1.651 | 0.02308 | 0.005 | 71.545
12 | 1.698 | 0.02486 | 0.004 | 68.308
12.5 | 1.744 | 0.02668 | 0.004 | 65.379
13 | 1.789 | 0.02876 | 0.004 | 62.197
13.5 | 1.832 | 0.03091 | 0.003 | 59.278
14 | 1.874 | 0.03334 | 0.003 | 56.217
14.5 | 1.915 | 0.03591 | 0.002 | 53.332
15 | 1.954 | 0.03872 | 0.002 | 50.46
15.5 | 1.99 | 0.04185 | 0.001 | 47.563
16 | 2.022 | 0.04523 | 0.001 | 44.699
16.5 | 2.047 | 0.04893 | 0 | 41.83
17 | 2.068 | 0.05318 | 0 | 38.882
17.5 | 2.083 | 0.05798 | -0.001 | 35.924
18 | 2.094 | 0.06345 | -0.001 | 33.002
18.5 | 2.099 | 0.06931 | -0.002 | 30.287
19 | 2.1 | 0.07521 | -0.002 | 27.924
19.5 | 2.097 | 0.08089 | -0.003 | 25.922
20 | 2.088 | 0.08661 | -0.003 | 24.106

## 102. Re 8M Mach 0.25 (2)
BIGFOIL.COM POLAR EXPORT
Horten 18.00% thick 7.00% camber
Horten 18.00% thick 7.00% camber |  |  |  | Cl Max: | 1.8184 | at alpha= | 15 | deg
XFOIL ncrit=9 |  |  |  | L/D Max: | 173.565 | at alpha= | 8 | deg
Re: | 8000000 |  |  | Cd Min: | 0.15046 | at alpha= | -20 | deg
Mach: | 0.25 |  |  | Cl=0 at alpha= | -3.7505 | deg
|  |  |  | @ Cl=0.1, Cd= | 0.0070519
|  |  |  | @ Cl=0.4, Cd= | 0.0068734
|  |  |  | @ Cl=0.6, Cd= | 0.0069319
alpha (deg) | Cl | Cd | Cm | Cl/Cd
-20 | -0.4852 | 0.15046 | -0.0362 | -3.2248
-19.5 | -0.5023 | 0.13912 | -0.0431 | -3.6106
-19 | -0.5205 | 0.1281 | -0.0499 | -4.0632
-18 | -1.2937 | 0.03537 | -0.1005 | -36.5762
-17.5 | -1.3808 | 0.02384 | -0.0902 | -57.9195
-17 | -1.3656 | 0.02148 | -0.0831 | -63.5754
-16.5 | -1.3394 | 0.01973 | -0.0766 | -67.8865
-16 | -1.3075 | 0.01832 | -0.0705 | -71.3701
-15.5 | -1.2699 | 0.0171 | -0.065 | -74.2632
-15 | -1.229 | 0.0161 | -0.0598 | -76.3354
-14.5 | -1.1843 | 0.01522 | -0.0551 | -77.8121
-14 | -1.1371 | 0.0144 | -0.0508 | -78.9653
-13.5 | -1.0862 | 0.01347 | -0.0474 | -80.6385
-13 | -1.0326 | 0.01271 | -0.0443 | -81.2431
-12.5 | -0.978 | 0.01209 | -0.0414 | -80.8933
-12 | -0.9228 | 0.01156 | -0.0387 | -79.827
-11.5 | -0.8668 | 0.0111 | -0.0362 | -78.0901
-11 | -0.8115 | 0.01073 | -0.0336 | -75.6291
-10.5 | -0.7527 | 0.01026 | -0.0319 | -73.3626
-10 | -0.6931 | 0.00979 | -0.0303 | -70.7967
-9.5 | -0.6359 | 0.00945 | -0.0284 | -67.291
-9 | -0.5791 | 0.00914 | -0.0265 | -63.3589
-8.5 | -0.5237 | 0.0089 | -0.0244 | -58.8427
-8 | -0.4675 | 0.00862 | -0.0225 | -54.2343
-7.5 | -0.4119 | 0.00835 | -0.0206 | -49.3293
-7 | -0.3577 | 0.00817 | -0.0184 | -43.7821
-6.5 | -0.3027 | 0.00801 | -0.0165 | -37.7903
-6 | -0.2474 | 0.00778 | -0.0148 | -31.7995
-5.5 | -0.1924 | 0.00763 | -0.013 | -25.2163
-5 | -0.1373 | 0.00752 | -0.0113 | -18.258
-4.5 | -0.0824 | 0.00735 | -0.0097 | -11.2109
-4 | -0.0273 | 0.00726 | -0.0081 | -3.7603
-3.5 | 0.0274 | 0.00717 | -0.0066 | 3.8215
-3 | 0.0833 | 0.00707 | -0.0053 | 11.7822
-2.5 | 0.1385 | 0.00701 | -0.0039 | 19.7575
-2 | 0.194 | 0.00698 | -0.0027 | 27.7937
-1.5 | 0.2503 | 0.00691 | -0.0016 | 36.2229
-1 | 0.3063 | 0.00689 | -0.0006 | 44.4557
-0.5 | 0.3622 | 0.0069 | 0.0004 | 52.4928
0 | 0.4191 | 0.00686 | 0.0012 | 61.0933
0.5 | 0.4755 | 0.00688 | 0.002 | 69.1134
1 | 0.5315 | 0.00693 | 0.0028 | 76.6955
1.5 | 0.5888 | 0.00692 | 0.0034 | 85.0867
2 | 0.6452 | 0.00698 | 0.004 | 92.4355
2.5 | 0.701 | 0.00707 | 0.0048 | 99.1513
3 | 0.7582 | 0.00709 | 0.0053 | 106.9394
3.5 | 0.8139 | 0.00717 | 0.006 | 113.5146
4 | 0.8684 | 0.00728 | 0.0069 | 119.2857
4.5 | 0.9233 | 0.00727 | 0.0077 | 127.0014
5 | 0.9292 | 0.00605 | 0.0183 | 153.5868
5.5 | 0.9748 | 0.00615 | 0.0209 | 158.5041
6 | 1.0267 | 0.00623 | 0.0224 | 164.7994
6.5 | 1.0785 | 0.00641 | 0.0237 | 168.2527
7 | 1.1276 | 0.00667 | 0.0254 | 169.0555
7.5 | 1.1768 | 0.00682 | 0.0272 | 172.5513
8 | 1.2219 | 0.00704 | 0.0298 | 173.5653
8.5 | 1.2598 | 0.00735 | 0.0336 | 171.4014
9 | 1.2975 | 0.00756 | 0.0376 | 171.627
9.5 | 1.348 | 0.00794 | 0.0385 | 169.7733
10 | 1.4199 | 0.0085 | 0.0347 | 167.0471
10.5 | 1.502 | 0.00897 | 0.029 | 167.447
11 | 1.5671 | 0.00974 | 0.026 | 160.8932
11.5 | 1.6193 | 0.01036 | 0.0258 | 156.3031
12 | 1.6725 | 0.01152 | 0.0241 | 145.1823
12.5 | 1.7067 | 0.01317 | 0.0249 | 129.59
13 | 1.7428 | 0.01532 | 0.0242 | 113.7598
13.5 | 1.7752 | 0.01839 | 0.0221 | 96.5307
14 | 1.8022 | 0.02167 | 0.0205 | 83.1657
14.5 | 1.8084 | 0.0264 | 0.0196 | 68.5
15 | 1.8184 | 0.03063 | 0.019 | 59.3666
15.5 | 1.7865 | 0.03708 | 0.0212 | 48.1796
16 | 1.7665 | 0.04277 | 0.0231 | 41.3023
16.5 | 1.7408 | 0.04923 | 0.0244 | 35.3606
17 | 1.7213 | 0.05536 | 0.0252 | 31.0928
17.5 | 1.6924 | 0.06252 | 0.0257 | 27.0697
18 | 1.6688 | 0.06946 | 0.0257 | 24.0253
18.5 | 1.646 | 0.07649 | 0.0254 | 21.5192
19 | 1.6238 | 0.08376 | 0.0246 | 19.3863
19.5 | 1.6073 | 0.09076 | 0.0234 | 17.7093
20 | 1.5785 | 0.09928 | 0.0214 | 15.8995

## 103. Re 8M Mach 0.50 (1)
BIGFOIL.COM POLAR EXPORT
Horten 18.00% thick 7.00% camber
Horten 18.00% thick 7.00% camber |  |  |  | Cl Max: | 1.796 | at alpha= | 14 | deg
JavaFoil+Calcfoil stall+Eppler ext transition |  |  |  | L/D Max: | 82.703 | at alpha= | 4.5 | deg
Re: | 8000000 |  |  | Cd Min: | 0.00818 | at alpha= | -1 | deg
Mach: | 0.5 |  |  | Cl=0 at alpha= | -2.831 | deg
|  |  |  | @ Cl=0.1, Cd= | 0.0087324
|  |  |  | @ Cl=0.4, Cd= | 0.008829
|  |  |  | @ Cl=0.6, Cd= | 0.0096998
alpha (deg) | Cl | Cd | Cm | Cl/Cd
-20 | -0.968 | 0.14929 | 0.006 | -6.486
-19.5 | -0.94 | 0.14232 | 0.006 | -6.608
-19 | -0.914 | 0.13258 | 0.006 | -6.894
-18.5 | -0.888 | 0.12435 | 0.007 | -7.14
-18 | -0.857 | 0.1353 | 0.007 | -6.337
-17.5 | -0.83 | 0.12327 | 0.007 | -6.733
-17 | -0.804 | 0.11407 | 0.007 | -7.046
-16.5 | -0.777 | 0.10614 | 0.007 | -7.325
-16 | -0.746 | 0.11514 | 0.007 | -6.48
-15.5 | -0.719 | 0.10412 | 0.007 | -6.909
-15 | -0.693 | 0.0954 | 0.008 | -7.266
-14.5 | -0.662 | 0.10482 | 0.007 | -6.316
-14 | -0.635 | 0.09346 | 0.008 | -6.793
-13.5 | -0.608 | 0.08508 | 0.008 | -7.149
-13 | -0.578 | 0.08907 | 0.008 | -6.491
-12.5 | -0.551 | 0.08188 | 0.008 | -6.724
-12 | -0.524 | 0.07427 | 0.008 | -7.056
-11.5 | -0.493 | 0.07875 | 0.008 | -6.265
-11 | -0.466 | 0.07033 | 0.008 | -6.633
-10.5 | -0.44 | 0.06364 | 0.009 | -6.91
-10 | -0.409 | 0.06598 | 0.008 | -6.201
-9.5 | -0.382 | 0.05899 | 0.009 | -6.483
-9 | -0.352 | 0.06027 | 0.008 | -5.848
-8.5 | -0.324 | 0.05932 | 0.008 | -5.46
-8 | -0.297 | 0.0523 | 0.009 | -5.673
-7.5 | -0.267 | 0.05425 | 0.008 | -4.926
-7 | -0.372 | 0.04528 | 0.009 | -8.205
-6.5 | -0.361 | 0.0405 | 0.01 | -8.922
-6 | -0.332 | 0.03624 | 0.01 | -9.15
-5.5 | -0.293 | 0.03128 | 0.011 | -9.362
-5 | -0.292 | 0.00885 | 0.015 | -32.959
-4.5 | -0.229 | 0.00918 | 0.015 | -24.931
-4 | -0.163 | 0.00904 | 0.015 | -18.002
-3.5 | -0.094 | 0.00865 | 0.015 | -10.91
-3 | -0.024 | 0.00855 | 0.015 | -2.846
-2.5 | 0.047 | 0.00899 | 0.015 | 5.23
-2 | 0.119 | 0.00864 | 0.015 | 13.8
-1.5 | 0.192 | 0.00841 | 0.014 | 22.836
-1 | 0.265 | 0.00818 | 0.014 | 32.42
-0.5 | 0.337 | 0.00873 | 0.014 | 38.625
0 | 0.407 | 0.00884 | 0.014 | 46.062
0.5 | 0.478 | 0.00936 | 0.014 | 51.015
1 | 0.547 | 0.00951 | 0.013 | 57.457
1.5 | 0.614 | 0.00975 | 0.013 | 62.963
2 | 0.679 | 0.01011 | 0.013 | 67.159
2.5 | 0.742 | 0.01059 | 0.012 | 70.015
3 | 0.804 | 0.01153 | 0.012 | 69.698
3.5 | 0.865 | 0.01221 | 0.012 | 70.866
4 | 0.926 | 0.0129 | 0.011 | 71.814
4.5 | 0.987 | 0.01194 | 0.011 | 82.703
5 | 1.047 | 0.01308 | 0.011 | 80.017
5.5 | 1.106 | 0.0141 | 0.01 | 78.398
6 | 1.164 | 0.0152 | 0.01 | 76.555
6.5 | 1.221 | 0.01646 | 0.009 | 74.19
7 | 1.277 | 0.01775 | 0.009 | 71.968
7.5 | 1.332 | 0.01926 | 0.009 | 69.136
8 | 1.385 | 0.02087 | 0.008 | 66.372
8.5 | 1.437 | 0.02274 | 0.008 | 63.187
9 | 1.487 | 0.02474 | 0.007 | 60.091
9.5 | 1.535 | 0.02719 | 0.007 | 56.456
10 | 1.581 | 0.02958 | 0.007 | 53.442
10.5 | 1.624 | 0.03207 | 0.006 | 50.649
11 | 1.664 | 0.03498 | 0.006 | 47.58
11.5 | 1.701 | 0.03813 | 0.005 | 44.607
12 | 1.734 | 0.04185 | 0.005 | 41.424
12.5 | 1.761 | 0.0459 | 0.004 | 38.369
13 | 1.782 | 0.05074 | 0.004 | 35.124
13.5 | 1.795 | 0.05621 | 0.003 | 31.929
14 | 1.796 | 0.06265 | 0.003 | 28.673
14.5 | 1.781 | 0.07092 | 0.002 | 25.121
15 | 1.739 | 0.08159 | 0.002 | 21.313
15.5 | 1.633 | 0.09859 | 0.001 | 16.562
16 | 1.155 | 0.12414 | 0.001 | 9.303
16.5 | 1.171 | 0.14991 | 0 | 7.812
17 | 1.184 | 0.18565 | 0 | 6.376
17.5 | 1.208 | 0.20896 | -0.001 | 5.779
18 | 1.234 | 0.22985 | -0.001 | 5.368
18.5 | 1.261 | 0.24693 | -0.001 | 5.106
19 | 1.292 | 0.2561 | -0.002 | 5.046

## 104. Re 8M Mach 0.50 (2)
BIGFOIL.COM POLAR EXPORT
Horten 18.00% thick 7.00% camber
Horten 18.00% thick 7.00% camber |  |  |  | Cl Max: | 1.5134 | at alpha= | 10 | deg
XFOIL ncrit=9 |  |  |  | L/D Max: | 145.132 | at alpha= | 5.5 | deg
Re: | 8000000 |  |  | Cd Min: | 0.08727 | at alpha= | -12.5 | deg
Mach: | 0.5 |  |  | Cl=0 at alpha= | -4.2664 | deg
|  |  |  | @ Cl=0.1, Cd= | 0.0075715
|  |  |  | @ Cl=0.4, Cd= | 0.0073447
|  |  |  | @ Cl=0.6, Cd= | 0.0074509
alpha (deg) | Cl | Cd | Cm | Cl/Cd
-12.5 | -0.1742 | 0.08727 | -0.0757 | -1.9961
-12 | -0.1812 | 0.07923 | -0.0801 | -2.287
-11.5 | -0.1996 | 0.07047 | -0.0853 | -2.8324
-11 | -0.2281 | 0.06122 | -0.0916 | -3.7259
-10.5 | -0.269 | 0.05318 | -0.0954 | -5.0583
-10 | -0.3196 | 0.04715 | -0.0912 | -6.7784
-9.5 | -0.3713 | 0.04257 | -0.0803 | -8.7221
-9 | -0.4239 | 0.03701 | -0.0686 | -11.4537
-8.5 | -0.4705 | 0.02982 | -0.0571 | -15.778
-8 | -0.5008 | 0.02225 | -0.0459 | -22.5079
-7.5 | -0.5029 | 0.01299 | -0.0387 | -38.7144
-7 | -0.4167 | 0.01031 | -0.0382 | -40.4171
-6.5 | -0.3201 | 0.00924 | -0.0388 | -34.6429
-6 | -0.2388 | 0.00871 | -0.0373 | -27.4168
-5.5 | -0.1653 | 0.00836 | -0.0347 | -19.7727
-5 | -0.0964 | 0.0081 | -0.0318 | -11.9012
-4.5 | -0.03 | 0.00786 | -0.0288 | -3.8168
-4 | 0.0342 | 0.0077 | -0.0256 | 4.4416
-3.5 | 0.0944 | 0.00758 | -0.022 | 12.4538
-3 | 0.1536 | 0.00749 | -0.0183 | 20.5073
-2.5 | 0.2094 | 0.00743 | -0.0142 | 28.183
-2 | 0.2702 | 0.00742 | -0.0112 | 36.4151
-1.5 | 0.3321 | 0.00735 | -0.0085 | 45.1837
-1 | 0.3942 | 0.00734 | -0.0061 | 53.7057
-0.5 | 0.456 | 0.00739 | -0.0037 | 61.705
0 | 0.5195 | 0.00738 | -0.0016 | 70.393
0.5 | 0.5826 | 0.00742 | 0.0004 | 78.5175
1 | 0.6446 | 0.00753 | 0.0025 | 85.6042
1.5 | 0.7093 | 0.00757 | 0.0042 | 93.6988
2 | 0.7726 | 0.00768 | 0.0061 | 100.599
2.5 | 0.8341 | 0.00785 | 0.0082 | 106.2548
3 | 0.8985 | 0.00794 | 0.0099 | 113.1612
3.5 | 0.9599 | 0.00811 | 0.0122 | 118.36
4 | 1.0188 | 0.00834 | 0.0149 | 122.1583
4.5 | 1.0796 | 0.00848 | 0.0173 | 127.3113
5 | 1.1184 | 0.00834 | 0.0237 | 134.1007
5.5 | 1.1001 | 0.00758 | 0.0406 | 145.1319
6 | 1.1325 | 0.00783 | 0.0481 | 144.636
6.5 | 1.1684 | 0.00826 | 0.0546 | 141.4528
7 | 1.2024 | 0.00912 | 0.0602 | 131.8421
7.5 | 1.3128 | 0.01001 | 0.0519 | 131.1489
8 | 1.3992 | 0.01176 | 0.0458 | 118.9796
8.5 | 1.4475 | 0.01433 | 0.0447 | 101.0119
9 | 1.4857 | 0.01723 | 0.0448 | 86.2275
9.5 | 1.497 | 0.02156 | 0.0457 | 69.4341
10 | 1.5134 | 0.02607 | 0.0452 | 58.0514
10.5 | 1.5005 | 0.03127 | 0.0477 | 47.9853
11 | 1.4881 | 0.03708 | 0.0485 | 40.1321
11.5 | 1.5014 | 0.04193 | 0.0477 | 35.8073
12 | 1.4851 | 0.04876 | 0.0469 | 30.4573
12.5 | 1.4874 | 0.05449 | 0.0459 | 27.2968
13 | 1.4852 | 0.06068 | 0.0447 | 24.4759
13.5 | 1.4734 | 0.06763 | 0.0433 | 21.7862
14 | 1.475 | 0.0738 | 0.0417 | 19.9864
14.5 | 1.4599 | 0.08151 | 0.0395 | 17.9107
15 | 1.4663 | 0.08674 | 0.0391 | 16.9045

## 105. Re 10M Mach 0.00 (1)
BIGFOIL.COM POLAR EXPORT
Horten 18.00% thick 7.00% camber
Horten 18.00% thick 7.00% camber |  |  |  | Cl Max: | 2.168 | at alpha= | 20 | deg
JavaFoil+Calcfoil stall+Eppler ext transition |  |  |  | L/D Max: | 121.392 | at alpha= | 5 | deg
Re: | 10000000 |  |  | Cd Min: | 0.00764 | at alpha= | 4.5 | deg
Mach: | 0 |  |  | Cl=0 at alpha= | -2.8306 | deg
|  |  |  | @ Cl=0.1, Cd= | 0.0092651
|  |  |  | @ Cl=0.4, Cd= | 0.0085935
|  |  |  | @ Cl=0.6, Cd= | 0.0084019
alpha (deg) | Cl | Cd | Cm | Cl/Cd
-20 | -0.912 | 0.14709 | 0.005 | -6.199
-19.5 | -0.917 | 0.14004 | 0.005 | -6.545
-19 | -0.92 | 0.13435 | 0.006 | -6.846
-18.5 | -0.922 | 0.1276 | 0.006 | -7.225
-18 | -0.922 | 0.1217 | 0.006 | -7.578
-17.5 | -0.921 | 0.11589 | 0.006 | -7.949
-17 | -0.918 | 0.11017 | 0.006 | -8.335
-16.5 | -0.914 | 0.10469 | 0.007 | -8.727
-16 | -0.907 | 0.09942 | 0.007 | -9.123
-15.5 | -0.899 | 0.09405 | 0.007 | -9.555
-15 | -0.888 | 0.08878 | 0.007 | -10.004
-14.5 | -0.876 | 0.08379 | 0.007 | -10.449
-14 | -0.861 | 0.07899 | 0.008 | -10.896
-13.5 | -0.844 | 0.07425 | 0.008 | -11.364
-13 | -0.825 | 0.06963 | 0.008 | -11.842
-12.5 | -0.803 | 0.0653 | 0.008 | -12.299
-12 | -0.78 | 0.06088 | 0.008 | -12.807
-11.5 | -0.754 | 0.0565 | 0.009 | -13.349
-11 | -0.727 | 0.05185 | 0.009 | -14.027
-10.5 | -0.699 | 0.04683 | 0.009 | -14.93
-10 | -0.787 | 0.01048 | 0.013 | -75.161
-9.5 | -0.745 | 0.00904 | 0.013 | -82.382
-9 | -0.699 | 0.00929 | 0.013 | -75.253
-8.5 | -0.651 | 0.00967 | 0.013 | -67.309
-8 | -0.601 | 0.00944 | 0.013 | -63.628
-7.5 | -0.549 | 0.00925 | 0.013 | -59.323
-7 | -0.495 | 0.00975 | 0.013 | -50.787
-6.5 | -0.44 | 0.00953 | 0.013 | -46.122
-6 | -0.383 | 0.00941 | 0.013 | -40.706
-5.5 | -0.325 | 0.00922 | 0.013 | -35.245
-5 | -0.266 | 0.00927 | 0.013 | -28.675
-4.5 | -0.206 | 0.00916 | 0.013 | -22.468
-4 | -0.145 | 0.00902 | 0.013 | -16.07
-3.5 | -0.083 | 0.00889 | 0.013 | -9.392
-3 | -0.021 | 0.00882 | 0.013 | -2.426
-2.5 | 0.041 | 0.00875 | 0.013 | 4.706
-2 | 0.104 | 0.0093 | 0.013 | 11.197
-1.5 | 0.167 | 0.00928 | 0.013 | 18.036
-1 | 0.231 | 0.00923 | 0.012 | 25.002
-0.5 | 0.294 | 0.00883 | 0.012 | 33.259
0 | 0.356 | 0.00881 | 0.012 | 40.456
0.5 | 0.419 | 0.0085 | 0.012 | 49.288
1 | 0.481 | 0.00855 | 0.012 | 56.278
1.5 | 0.543 | 0.00831 | 0.012 | 65.375
2 | 0.605 | 0.00841 | 0.011 | 71.949
2.5 | 0.667 | 0.00864 | 0.011 | 77.191
3 | 0.728 | 0.00847 | 0.011 | 85.993
3.5 | 0.789 | 0.00911 | 0.011 | 86.623
4 | 0.849 | 0.00922 | 0.01 | 92.015
4.5 | 0.908 | 0.00764 | 0.01 | 118.826
5 | 0.965 | 0.00795 | 0.01 | 121.392
5.5 | 1.021 | 0.00846 | 0.009 | 120.727
6 | 1.075 | 0.0089 | 0.009 | 120.79
6.5 | 1.128 | 0.00946 | 0.009 | 119.212
7 | 1.179 | 0.01009 | 0.008 | 116.878
7.5 | 1.23 | 0.0109 | 0.008 | 112.823
8 | 1.28 | 0.01171 | 0.008 | 109.31
8.5 | 1.33 | 0.01281 | 0.007 | 103.859
9 | 1.38 | 0.01402 | 0.007 | 98.415
9.5 | 1.43 | 0.01507 | 0.006 | 94.886
10 | 1.479 | 0.01619 | 0.006 | 91.361
10.5 | 1.528 | 0.01734 | 0.006 | 88.092
11 | 1.576 | 0.01863 | 0.005 | 84.575
11.5 | 1.623 | 0.02005 | 0.005 | 80.96
12 | 1.67 | 0.02151 | 0.004 | 77.632
12.5 | 1.716 | 0.02318 | 0.004 | 74.033
13 | 1.761 | 0.02491 | 0.004 | 70.723
13.5 | 1.806 | 0.02684 | 0.003 | 67.277
14 | 1.849 | 0.02893 | 0.003 | 63.918
14.5 | 1.891 | 0.0311 | 0.002 | 60.805
15 | 1.932 | 0.03359 | 0.002 | 57.525
15.5 | 1.971 | 0.0362 | 0.001 | 54.445
16 | 2.006 | 0.03907 | 0.001 | 51.357
16.5 | 2.037 | 0.04222 | 0 | 48.257
17 | 2.065 | 0.04574 | 0 | 45.148
17.5 | 2.09 | 0.04966 | -0.001 | 42.076
18 | 2.111 | 0.05388 | -0.001 | 39.182
18.5 | 2.129 | 0.05836 | -0.002 | 36.483
19 | 2.145 | 0.06272 | -0.002 | 34.198
19.5 | 2.158 | 0.06706 | -0.003 | 32.179
20 | 2.168 | 0.07137 | -0.003 | 30.373

## 106. Re 10M Mach 0.00 (2)
BIGFOIL.COM POLAR EXPORT
Horten 18.00% thick 7.00% camber
Horten 18.00% thick 7.00% camber |  |  |  | Cl Max: | 1.8563 | at alpha= | 16 | deg
XFOIL ncrit=9 |  |  |  | L/D Max: | 187.5 | at alpha= | 9 | deg
Re: | 10000000 |  |  | Cd Min: | 0.0787 | at alpha= | 20 | deg
Mach: | 0 |  |  | Cl=0 at alpha= | -3.6168 | deg
|  |  |  | @ Cl=0.1, Cd= | 0.0066952
|  |  |  | @ Cl=0.4, Cd= | 0.0065137
|  |  |  | @ Cl=0.6, Cd= | 0.0065967
alpha (deg) | Cl | Cd | Cm | Cl/Cd
-20 | -1.5454 | 0.01806 | -0.0748 | -85.5703
-19.5 | -1.5156 | 0.01715 | -0.0706 | -88.3732
-19 | -1.4829 | 0.01642 | -0.0665 | -90.3106
-18.5 | -1.4472 | 0.01577 | -0.0628 | -91.7692
-18 | -1.4101 | 0.01517 | -0.0592 | -92.9532
-17.5 | -1.3717 | 0.01461 | -0.0557 | -93.8877
-17 | -1.3311 | 0.01413 | -0.0525 | -94.2038
-16.5 | -1.29 | 0.01366 | -0.0493 | -94.4363
-16 | -1.2479 | 0.01321 | -0.0462 | -94.4663
-15.5 | -1.2037 | 0.01271 | -0.0435 | -94.705
-15 | -1.159 | 0.01222 | -0.0408 | -94.8445
-14.5 | -1.1127 | 0.01172 | -0.0385 | -94.9403
-14 | -1.0659 | 0.01126 | -0.0361 | -94.6625
-13.5 | -1.0183 | 0.01088 | -0.0339 | -93.5938
-13 | -0.9696 | 0.01053 | -0.0318 | -92.0798
-12.5 | -0.9208 | 0.01023 | -0.0297 | -90.0098
-12 | -0.8715 | 0.00994 | -0.0277 | -87.6761
-11.5 | -0.8221 | 0.00967 | -0.0257 | -85.0155
-11 | -0.7711 | 0.00933 | -0.024 | -82.6474
-10.5 | -0.7201 | 0.00903 | -0.0224 | -79.7453
-10 | -0.6704 | 0.0088 | -0.0204 | -76.1818
-9.5 | -0.6204 | 0.00861 | -0.0185 | -72.0557
-9 | -0.5685 | 0.00841 | -0.0169 | -67.5981
-8.5 | -0.5164 | 0.00819 | -0.0155 | -63.0525
-8 | -0.4641 | 0.00797 | -0.0141 | -58.2309
-7.5 | -0.4114 | 0.00778 | -0.0127 | -52.8792
-7 | -0.3589 | 0.00765 | -0.0114 | -46.915
-6.5 | -0.3063 | 0.00748 | -0.01 | -40.9492
-6 | -0.2535 | 0.00731 | -0.0087 | -34.6785
-5.5 | -0.2007 | 0.00721 | -0.0075 | -27.8363
-5 | -0.1474 | 0.0071 | -0.0063 | -20.7606
-4.5 | -0.0943 | 0.00696 | -0.0051 | -13.5489
-4 | -0.041 | 0.0069 | -0.0041 | -5.942
-3.5 | 0.0125 | 0.0068 | -0.003 | 1.8382
-3 | 0.0668 | 0.00672 | -0.0021 | 9.9405
-2.5 | 0.1203 | 0.00668 | -0.0012 | 18.009
-2 | 0.1747 | 0.00663 | -0.0004 | 26.3499
-1.5 | 0.2293 | 0.00657 | 0.0003 | 34.9011
-1 | 0.2835 | 0.00657 | 0.001 | 43.1507
-0.5 | 0.3382 | 0.00655 | 0.0017 | 51.6336
0 | 0.3933 | 0.00651 | 0.0021 | 60.4147
0.5 | 0.4476 | 0.00654 | 0.0027 | 68.4404
1 | 0.5025 | 0.00656 | 0.0032 | 76.6006
1.5 | 0.5579 | 0.00655 | 0.0035 | 85.1756
2 | 0.612 | 0.00661 | 0.004 | 92.587
2.5 | 0.6667 | 0.00666 | 0.0044 | 100.1051
3 | 0.7219 | 0.00668 | 0.0046 | 108.0689
3.5 | 0.7756 | 0.00676 | 0.005 | 114.7337
4 | 0.8293 | 0.00683 | 0.0054 | 121.4202
4.5 | 0.8829 | 0.00684 | 0.0058 | 129.0789
5 | 0.8954 | 0.00572 | 0.0145 | 156.5385
5.5 | 0.9396 | 0.00569 | 0.0168 | 165.1318
6 | 0.9913 | 0.00576 | 0.0175 | 172.1007
6.5 | 1.0414 | 0.0059 | 0.0184 | 176.5085
7 | 1.0899 | 0.00609 | 0.0196 | 178.9655
7.5 | 1.1416 | 0.00622 | 0.0201 | 183.537
8 | 1.1887 | 0.00643 | 0.0214 | 184.8678
8.5 | 1.2341 | 0.00666 | 0.023 | 185.3003
9 | 1.2825 | 0.00684 | 0.0239 | 187.5
9.5 | 1.3233 | 0.00711 | 0.0262 | 186.1181
10 | 1.3599 | 0.00735 | 0.0294 | 185.0204
10.5 | 1.4043 | 0.00761 | 0.0308 | 184.5335
11 | 1.4756 | 0.00815 | 0.026 | 181.0552
11.5 | 1.5507 | 0.00854 | 0.0205 | 181.5808
12 | 1.611 | 0.00915 | 0.0176 | 176.0656
12.5 | 1.6611 | 0.00962 | 0.017 | 172.6715
13 | 1.7101 | 0.01048 | 0.0157 | 163.1775
13.5 | 1.7374 | 0.01138 | 0.0185 | 152.6714
14 | 1.773 | 0.01323 | 0.0173 | 134.0136
14.5 | 1.8052 | 0.01563 | 0.0154 | 115.4958
15 | 1.8377 | 0.01808 | 0.0135 | 101.6427
15.5 | 1.8521 | 0.02193 | 0.0122 | 84.4551
16 | 1.8563 | 0.02646 | 0.0113 | 70.155
16.5 | 1.8365 | 0.03152 | 0.0139 | 58.2646
17 | 1.8111 | 0.03751 | 0.0159 | 48.2831
17.5 | 1.7967 | 0.04283 | 0.0171 | 41.9496
18 | 1.7512 | 0.0512 | 0.0184 | 34.2031
18.5 | 1.732 | 0.05741 | 0.0189 | 30.169
19 | 1.7096 | 0.06406 | 0.0191 | 26.6875
19.5 | 1.6812 | 0.07169 | 0.0187 | 23.451
20 | 1.6624 | 0.0787 | 0.0177 | 21.1233

## 107. Re 10M Mach 0.10 (1)
BIGFOIL.COM POLAR EXPORT
Horten 18.00% thick 7.00% camber
Horten 18.00% thick 7.00% camber |  |  |  | Cl Max: | 2.16 | at alpha= | 20 | deg
JavaFoil+Calcfoil stall+Eppler ext transition |  |  |  | L/D Max: | 120.643 | at alpha= | 5 | deg
Re: | 10000000 |  |  | Cd Min: | 0.0077 | at alpha= | 4.5 | deg
Mach: | 0.1 |  |  | Cl=0 at alpha= | -2.8306 | deg
|  |  |  | @ Cl=0.1, Cd= | 0.00882
|  |  |  | @ Cl=0.4, Cd= | 0.0086233
|  |  |  | @ Cl=0.6, Cd= | 0.0084271
alpha (deg) | Cl | Cd | Cm | Cl/Cd
-20 | -0.87 | 0.14949 | 0.005 | -5.819
-19.5 | -0.877 | 0.14316 | 0.005 | -6.129
-19 | -0.884 | 0.13648 | 0.006 | -6.475
-18.5 | -0.889 | 0.12998 | 0.006 | -6.837
-18 | -0.892 | 0.12359 | 0.006 | -7.218
-17.5 | -0.894 | 0.11765 | 0.006 | -7.597
-17 | -0.893 | 0.1121 | 0.006 | -7.97
-16.5 | -0.891 | 0.10644 | 0.007 | -8.375
-16 | -0.887 | 0.10102 | 0.007 | -8.784
-15.5 | -0.881 | 0.09529 | 0.007 | -9.25
-15 | -0.873 | 0.09019 | 0.007 | -9.679
-14.5 | -0.862 | 0.08532 | 0.007 | -10.105
-14 | -0.849 | 0.08024 | 0.008 | -10.586
-13.5 | -0.834 | 0.07547 | 0.008 | -11.053
-13 | -0.817 | 0.07081 | 0.008 | -11.531
-12.5 | -0.797 | 0.06631 | 0.008 | -12.013
-12 | -0.774 | 0.06199 | 0.008 | -12.491
-11.5 | -0.75 | 0.05754 | 0.009 | -13.033
-11 | -0.723 | 0.05341 | 0.009 | -13.54
-10.5 | -0.696 | 0.04826 | 0.009 | -14.415
-10 | -0.786 | 0.01061 | 0.013 | -74.066
-9.5 | -0.744 | 0.01024 | 0.013 | -72.734
-9 | -0.699 | 0.00936 | 0.013 | -74.713
-8.5 | -0.652 | 0.00972 | 0.013 | -67.041
-8 | -0.602 | 0.00947 | 0.013 | -63.596
-7.5 | -0.55 | 0.0093 | 0.013 | -59.153
-7 | -0.496 | 0.00973 | 0.013 | -51.002
-6.5 | -0.441 | 0.00964 | 0.013 | -45.791
-6 | -0.384 | 0.00944 | 0.013 | -40.746
-5.5 | -0.326 | 0.00931 | 0.013 | -35.065
-5 | -0.267 | 0.00936 | 0.013 | -28.522
-4.5 | -0.207 | 0.0092 | 0.013 | -22.485
-4 | -0.146 | 0.00901 | 0.013 | -16.175
-3.5 | -0.084 | 0.00895 | 0.013 | -9.37
-3 | -0.021 | 0.00884 | 0.013 | -2.431
-2.5 | 0.041 | 0.00882 | 0.013 | 4.691
-2 | 0.105 | 0.00882 | 0.013 | 11.861
-1.5 | 0.168 | 0.00933 | 0.013 | 18.024
-1 | 0.232 | 0.00885 | 0.012 | 26.208
-0.5 | 0.295 | 0.00885 | 0.012 | 33.355
0 | 0.358 | 0.00883 | 0.012 | 40.572
0.5 | 0.421 | 0.00852 | 0.012 | 49.39
1 | 0.484 | 0.00858 | 0.012 | 56.39
1.5 | 0.546 | 0.00834 | 0.012 | 65.51
2 | 0.608 | 0.00844 | 0.011 | 72.068
2.5 | 0.67 | 0.00828 | 0.011 | 80.926
3 | 0.731 | 0.0091 | 0.011 | 80.422
3.5 | 0.792 | 0.0092 | 0.011 | 86.094
4 | 0.852 | 0.00927 | 0.01 | 91.924
4.5 | 0.911 | 0.0077 | 0.01 | 118.341
5 | 0.969 | 0.00803 | 0.01 | 120.643
5.5 | 1.025 | 0.00856 | 0.009 | 119.695
6 | 1.078 | 0.00905 | 0.009 | 119.164
6.5 | 1.131 | 0.00964 | 0.009 | 117.247
7 | 1.182 | 0.01028 | 0.008 | 114.952
7.5 | 1.233 | 0.01112 | 0.008 | 110.88
8 | 1.284 | 0.01198 | 0.008 | 107.174
8.5 | 1.334 | 0.0131 | 0.007 | 101.841
9 | 1.384 | 0.01431 | 0.007 | 96.77
9.5 | 1.434 | 0.01538 | 0.006 | 93.282
10 | 1.483 | 0.01651 | 0.006 | 89.826
10.5 | 1.532 | 0.01769 | 0.006 | 86.606
11 | 1.581 | 0.01901 | 0.005 | 83.149
11.5 | 1.628 | 0.02045 | 0.005 | 79.602
12 | 1.675 | 0.02198 | 0.004 | 76.207
12.5 | 1.721 | 0.02365 | 0.004 | 72.771
13 | 1.766 | 0.02543 | 0.004 | 69.452
13.5 | 1.81 | 0.0274 | 0.003 | 66.069
14 | 1.854 | 0.02953 | 0.003 | 62.773
14.5 | 1.896 | 0.03178 | 0.002 | 59.644
15 | 1.936 | 0.0343 | 0.002 | 56.453
15.5 | 1.975 | 0.03699 | 0.001 | 53.39
16 | 2.01 | 0.03992 | 0.001 | 50.34
16.5 | 2.04 | 0.04318 | 0 | 47.24
17 | 2.067 | 0.04683 | 0 | 44.139
17.5 | 2.09 | 0.05086 | -0.001 | 41.099
18 | 2.111 | 0.05525 | -0.001 | 38.2
18.5 | 2.127 | 0.05979 | -0.002 | 35.58
19 | 2.141 | 0.06429 | -0.002 | 33.308
19.5 | 2.153 | 0.06871 | -0.003 | 31.329
20 | 2.16 | 0.07314 | -0.003 | 29.534

## 108. Re 10M Mach 0.10 (2)
BIGFOIL.COM POLAR EXPORT
Horten 18.00% thick 7.00% camber
Horten 18.00% thick 7.00% camber |  |  |  | Cl Max: | 1.8519 | at alpha= | 15.5 | deg
XFOIL ncrit=9 |  |  |  | L/D Max: | 186.841 | at alpha= | 9 | deg
Re: | 10000000 |  |  | Cd Min: | 0.08229 | at alpha= | 20 | deg
Mach: | 0.1 |  |  | Cl=0 at alpha= | -3.6312 | deg
|  |  |  | @ Cl=0.1, Cd= | 0.0067125
|  |  |  | @ Cl=0.4, Cd= | 0.0065323
|  |  |  | @ Cl=0.6, Cd= | 0.0066183
alpha (deg) | Cl | Cd | Cm | Cl/Cd
-20 | -1.549 | 0.01938 | -0.0813 | -79.9278
-19.5 | -1.5241 | 0.01819 | -0.0763 | -83.7878
-19 | -1.4929 | 0.0173 | -0.0718 | -86.2948
-18.5 | -1.4595 | 0.01648 | -0.0675 | -88.5619
-18 | -1.4227 | 0.01579 | -0.0636 | -90.1013
-17.5 | -1.3851 | 0.01513 | -0.0596 | -91.5466
-17 | -1.3446 | 0.01456 | -0.0561 | -92.3489
-16.5 | -1.3033 | 0.01404 | -0.0526 | -92.8276
-16 | -1.2608 | 0.01355 | -0.0493 | -93.048
-15.5 | -1.2164 | 0.01306 | -0.0462 | -93.1394
-15 | -1.1717 | 0.01261 | -0.0432 | -92.9183
-14.5 | -1.1248 | 0.01204 | -0.0406 | -93.4219
-14 | -1.0772 | 0.01153 | -0.0381 | -93.4258
-13.5 | -1.0284 | 0.01108 | -0.0358 | -92.8159
-13 | -0.9788 | 0.01071 | -0.0336 | -91.3912
-12.5 | -0.9291 | 0.01037 | -0.0315 | -89.595
-12 | -0.8787 | 0.01005 | -0.0294 | -87.4328
-11.5 | -0.8285 | 0.00978 | -0.0273 | -84.7137
-11 | -0.7772 | 0.00946 | -0.0254 | -82.1564
-10.5 | -0.7249 | 0.00913 | -0.0238 | -79.3976
-10 | -0.6739 | 0.00887 | -0.0219 | -75.9752
-9.5 | -0.6232 | 0.00866 | -0.0199 | -71.963
-9 | -0.5714 | 0.00846 | -0.0181 | -67.5414
-8.5 | -0.5188 | 0.00826 | -0.0165 | -62.8087
-8 | -0.4659 | 0.00802 | -0.0151 | -58.0923
-7.5 | -0.4128 | 0.00781 | -0.0137 | -52.8553
-7 | -0.3599 | 0.00768 | -0.0122 | -46.862
-6.5 | -0.3066 | 0.00751 | -0.0108 | -40.8256
-6 | -0.2536 | 0.00734 | -0.0094 | -34.5504
-5.5 | -0.2005 | 0.00723 | -0.0081 | -27.7317
-5 | -0.1467 | 0.00712 | -0.0069 | -20.6039
-4.5 | -0.0934 | 0.00698 | -0.0057 | -13.3811
-4 | -0.0399 | 0.00692 | -0.0045 | -5.7659
-3.5 | 0.0142 | 0.00682 | -0.0034 | 2.0821
-3 | 0.0685 | 0.00673 | -0.0025 | 10.1783
-2.5 | 0.1224 | 0.0067 | -0.0015 | 18.2687
-2 | 0.1771 | 0.00664 | -0.0006 | 26.6717
-1.5 | 0.232 | 0.00658 | 0.0001 | 35.2584
-1 | 0.2865 | 0.00658 | 0.0009 | 43.541
-0.5 | 0.3415 | 0.00656 | 0.0015 | 52.0579
0 | 0.3969 | 0.00653 | 0.0021 | 60.781
0.5 | 0.4515 | 0.00657 | 0.0027 | 68.7215
1 | 0.5069 | 0.00657 | 0.0031 | 77.1537
1.5 | 0.5625 | 0.00657 | 0.0035 | 85.6164
2 | 0.6168 | 0.00664 | 0.0041 | 92.8916
2.5 | 0.6721 | 0.00668 | 0.0044 | 100.6138
3 | 0.7275 | 0.0067 | 0.0047 | 108.5821
3.5 | 0.7813 | 0.0068 | 0.0052 | 114.8971
4 | 0.8356 | 0.00685 | 0.0056 | 121.9854
4.5 | 0.8895 | 0.00687 | 0.006 | 129.476
5 | 0.902 | 0.00577 | 0.0148 | 156.3258
5.5 | 0.946 | 0.00573 | 0.0172 | 165.096
6 | 0.9981 | 0.00579 | 0.018 | 172.3834
6.5 | 1.0479 | 0.00596 | 0.019 | 175.8221
7 | 1.0971 | 0.00613 | 0.0202 | 178.9723
7.5 | 1.1488 | 0.00628 | 0.0208 | 182.9299
8 | 1.1954 | 0.0065 | 0.0223 | 183.9077
8.5 | 1.2413 | 0.00671 | 0.024 | 184.9925
9 | 1.2892 | 0.0069 | 0.0251 | 186.8406
9.5 | 1.3286 | 0.00719 | 0.0279 | 184.7844
10 | 1.363 | 0.00742 | 0.0317 | 183.6927
10.5 | 1.4141 | 0.00773 | 0.0317 | 182.9366
11 | 1.4905 | 0.0083 | 0.0259 | 179.5783
11.5 | 1.5639 | 0.0087 | 0.0209 | 179.7586
12 | 1.6217 | 0.00935 | 0.0187 | 173.4439
12.5 | 1.673 | 0.00985 | 0.0179 | 169.8477
13 | 1.719 | 0.01083 | 0.0171 | 158.7258
13.5 | 1.7469 | 0.01187 | 0.0196 | 147.1693
14 | 1.7816 | 0.01399 | 0.0181 | 127.3481
14.5 | 1.8103 | 0.01684 | 0.0162 | 107.5
15 | 1.8419 | 0.0194 | 0.0144 | 94.9433
15.5 | 1.8519 | 0.02359 | 0.0133 | 78.5036
16 | 1.8493 | 0.0285 | 0.013 | 64.8877
16.5 | 1.8242 | 0.03404 | 0.0157 | 53.5899
17 | 1.8114 | 0.03908 | 0.0172 | 46.3511
17.5 | 1.7806 | 0.04596 | 0.0186 | 38.7424
18 | 1.7446 | 0.05349 | 0.0196 | 32.6154
18.5 | 1.7247 | 0.0598 | 0.0201 | 28.8411
19 | 1.6927 | 0.06758 | 0.0201 | 25.0474
19.5 | 1.6642 | 0.07533 | 0.0195 | 22.0921
20 | 1.6465 | 0.08229 | 0.0184 | 20.0085

## 109. Re 10M Mach 0.25 (1)
BIGFOIL.COM POLAR EXPORT
Horten 18.00% thick 7.00% camber
Horten 18.00% thick 7.00% camber |  |  |  | Cl Max: | 2.102 | at alpha= | 19 | deg
JavaFoil+Calcfoil stall+Eppler ext transition |  |  |  | L/D Max: | 114.862 | at alpha= | 5 | deg
Re: | 10000000 |  |  | Cd Min: | 0.00814 | at alpha= | 4.5 | deg
Mach: | 0.25 |  |  | Cl=0 at alpha= | -2.8281 | deg
|  |  |  | @ Cl=0.1, Cd= | 0.0090032
|  |  |  | @ Cl=0.4, Cd= | 0.00878
|  |  |  | @ Cl=0.6, Cd= | 0.0082688
alpha (deg) | Cl | Cd | Cm | Cl/Cd
-19 | -0.562 | 0.16003 | 0.005 | -3.512
-18.5 | -0.595 | 0.14952 | 0.006 | -3.983
-18 | -0.626 | 0.14087 | 0.006 | -4.446
-17.5 | -0.654 | 0.13321 | 0.006 | -4.91
-17 | -0.679 | 0.12533 | 0.006 | -5.417
-16.5 | -0.701 | 0.11851 | 0.006 | -5.912
-16 | -0.719 | 0.1117 | 0.007 | -6.437
-15.5 | -0.734 | 0.10525 | 0.007 | -6.972
-15 | -0.745 | 0.09948 | 0.007 | -7.487
-14.5 | -0.752 | 0.09335 | 0.007 | -8.061
-14 | -0.756 | 0.08801 | 0.007 | -8.588
-13.5 | -0.756 | 0.0825 | 0.008 | -9.16
-13 | -0.751 | 0.07738 | 0.008 | -9.711
-12.5 | -0.743 | 0.07237 | 0.008 | -10.271
-12 | -0.731 | 0.06757 | 0.008 | -10.825
-11.5 | -0.716 | 0.06311 | 0.008 | -11.341
-11 | -0.696 | 0.05879 | 0.009 | -11.846
-10.5 | -0.673 | 0.05475 | 0.009 | -12.293
-10 | -0.647 | 0.05047 | 0.009 | -12.81
-9.5 | -0.617 | 0.04632 | 0.009 | -13.327
-9 | -0.588 | 0.04088 | 0.01 | -14.378
-8.5 | -0.654 | 0.00899 | 0.014 | -72.67
-8 | -0.606 | 0.00926 | 0.014 | -65.468
-7.5 | -0.556 | 0.00964 | 0.014 | -57.704
-7 | -0.503 | 0.00941 | 0.014 | -53.526
-6.5 | -0.449 | 0.00943 | 0.014 | -47.574
-6 | -0.392 | 0.00924 | 0.014 | -42.411
-5.5 | -0.333 | 0.0091 | 0.014 | -36.583
-5 | -0.273 | 0.00897 | 0.014 | -30.427
-4.5 | -0.212 | 0.00882 | 0.014 | -23.992
-4 | -0.149 | 0.00928 | 0.013 | -16.083
-3.5 | -0.086 | 0.00919 | 0.013 | -9.351
-3 | -0.022 | 0.00908 | 0.013 | -2.427
-2.5 | 0.042 | 0.00903 | 0.013 | 4.702
-2 | 0.107 | 0.009 | 0.013 | 11.93
-1.5 | 0.173 | 0.00855 | 0.013 | 20.2
-1 | 0.238 | 0.00909 | 0.013 | 26.211
-0.5 | 0.303 | 0.0091 | 0.013 | 33.304
0 | 0.368 | 0.00876 | 0.012 | 41.956
0.5 | 0.432 | 0.0088 | 0.012 | 49.1
1 | 0.496 | 0.00855 | 0.012 | 58.039
1.5 | 0.56 | 0.00835 | 0.012 | 67.076
2 | 0.624 | 0.00822 | 0.012 | 75.883
2.5 | 0.687 | 0.00884 | 0.011 | 77.673
3 | 0.749 | 0.00894 | 0.011 | 83.822
3.5 | 0.81 | 0.00952 | 0.011 | 85.13
4 | 0.871 | 0.00967 | 0.011 | 90.023
4.5 | 0.929 | 0.00814 | 0.01 | 114.117
5 | 0.986 | 0.00858 | 0.01 | 114.862
5.5 | 1.041 | 0.00911 | 0.01 | 114.198
6 | 1.094 | 0.0098 | 0.009 | 111.608
6.5 | 1.147 | 0.01069 | 0.009 | 107.264
7 | 1.2 | 0.01149 | 0.008 | 104.392
7.5 | 1.252 | 0.01244 | 0.008 | 100.623
8 | 1.304 | 0.01337 | 0.008 | 97.568
8.5 | 1.356 | 0.01464 | 0.007 | 92.626
9 | 1.407 | 0.01573 | 0.007 | 89.463
9.5 | 1.458 | 0.01711 | 0.007 | 85.199
10 | 1.507 | 0.0184 | 0.006 | 81.908
10.5 | 1.557 | 0.0197 | 0.006 | 79.025
11 | 1.605 | 0.0212 | 0.005 | 75.716
11.5 | 1.653 | 0.0228 | 0.005 | 72.495
12 | 1.7 | 0.02455 | 0.004 | 69.225
12.5 | 1.745 | 0.02641 | 0.004 | 66.093
13 | 1.79 | 0.02848 | 0.004 | 62.853
13.5 | 1.833 | 0.03064 | 0.003 | 59.832
14 | 1.875 | 0.0331 | 0.003 | 56.669
14.5 | 1.916 | 0.03568 | 0.002 | 53.704
15 | 1.955 | 0.03856 | 0.002 | 50.704
15.5 | 1.991 | 0.04174 | 0.001 | 47.703
16 | 2.022 | 0.04523 | 0.001 | 44.716
16.5 | 2.047 | 0.04909 | 0 | 41.708
17 | 2.068 | 0.05346 | 0 | 38.681
17.5 | 2.083 | 0.05839 | -0.001 | 35.677
18 | 2.094 | 0.06367 | -0.001 | 32.894
18.5 | 2.1 | 0.06905 | -0.002 | 30.414
19 | 2.102 | 0.07434 | -0.002 | 28.272
19.5 | 2.099 | 0.07958 | -0.003 | 26.376
20 | 2.09 | 0.08486 | -0.003 | 24.629

## 110. Re 10M Mach 0.25 (2)
BIGFOIL.COM POLAR EXPORT
Horten 18.00% thick 7.00% camber
Horten 18.00% thick 7.00% camber |  |  |  | Cl Max: | 1.8251 | at alpha= | 14.5 | deg
XFOIL ncrit=9 |  |  |  | L/D Max: | 181.579 | at alpha= | 8.5 | deg
Re: | 10000000 |  |  | Cd Min: | 0.14667 | at alpha= | -20 | deg
Mach: | 0.25 |  |  | Cl=0 at alpha= | -3.711 | deg
|  |  |  | @ Cl=0.1, Cd= | 0.0068149
|  |  |  | @ Cl=0.4, Cd= | 0.006637
|  |  |  | @ Cl=0.6, Cd= | 0.006715
alpha (deg) | Cl | Cd | Cm | Cl/Cd
-20 | -0.5012 | 0.14667 | -0.0393 | -3.4172
-19.5 | -0.5134 | 0.13637 | -0.0456 | -3.7648
-18.5 | -1.3194 | 0.03621 | -0.1063 | -36.4374
-18 | -1.4183 | 0.02443 | -0.0958 | -58.0557
-17.5 | -1.4137 | 0.02149 | -0.088 | -65.7841
-17 | -1.3942 | 0.01942 | -0.0809 | -71.792
-16.5 | -1.3635 | 0.01798 | -0.0746 | -75.8343
-16 | -1.3268 | 0.01676 | -0.0688 | -79.1647
-15.5 | -1.2856 | 0.01576 | -0.0636 | -81.5736
-15 | -1.2417 | 0.01488 | -0.0587 | -83.4476
-14.5 | -1.1942 | 0.0141 | -0.0543 | -84.695
-14 | -1.145 | 0.0134 | -0.0502 | -85.4478
-13.5 | -1.0939 | 0.01279 | -0.0465 | -85.5278
-13 | -1.0405 | 0.01215 | -0.0433 | -85.6379
-12.5 | -0.9848 | 0.01153 | -0.0406 | -85.412
-12 | -0.9275 | 0.01095 | -0.0382 | -84.7032
-11.5 | -0.8713 | 0.01052 | -0.0357 | -82.8232
-11 | -0.8149 | 0.01014 | -0.0333 | -80.3649
-10.5 | -0.7582 | 0.00979 | -0.0311 | -77.4464
-10 | -0.7013 | 0.00945 | -0.029 | -74.2116
-9.5 | -0.6423 | 0.00905 | -0.0274 | -70.9724
-9 | -0.5855 | 0.00875 | -0.0254 | -66.9143
-8.5 | -0.5305 | 0.00852 | -0.0232 | -62.2653
-8 | -0.4754 | 0.00831 | -0.021 | -57.2082
-7.5 | -0.42 | 0.00806 | -0.0191 | -52.1092
-7 | -0.3648 | 0.00786 | -0.0171 | -46.4122
-6.5 | -0.3087 | 0.00767 | -0.0154 | -40.2477
-6 | -0.2534 | 0.00752 | -0.0136 | -33.6968
-5.5 | -0.1985 | 0.00735 | -0.0119 | -27.0068
-5 | -0.1427 | 0.00721 | -0.0103 | -19.792
-4.5 | -0.0876 | 0.00711 | -0.0087 | -12.3207
-4 | -0.0326 | 0.007 | -0.0071 | -4.6571
-3.5 | 0.0238 | 0.00691 | -0.0058 | 3.4443
-3 | 0.0788 | 0.00683 | -0.0044 | 11.5373
-2.5 | 0.1349 | 0.00679 | -0.0032 | 19.8675
-2 | 0.1911 | 0.0067 | -0.0021 | 28.5224
-1.5 | 0.2472 | 0.00669 | -0.001 | 36.9507
-1 | 0.3035 | 0.00667 | 0 | 45.5022
-0.5 | 0.3605 | 0.00663 | 0.0008 | 54.3741
0 | 0.417 | 0.00664 | 0.0016 | 62.8012
0.5 | 0.4736 | 0.00667 | 0.0024 | 71.0045
1 | 0.5313 | 0.00666 | 0.0029 | 79.7748
1.5 | 0.5879 | 0.0067 | 0.0036 | 87.7463
2 | 0.6442 | 0.00677 | 0.0043 | 95.1551
2.5 | 0.7018 | 0.00679 | 0.0047 | 103.3579
3 | 0.758 | 0.00686 | 0.0054 | 110.4956
3.5 | 0.8139 | 0.00696 | 0.006 | 116.9397
4 | 0.8707 | 0.007 | 0.0065 | 124.3857
4.5 | 0.9253 | 0.00709 | 0.0074 | 130.5078
5 | 0.9383 | 0.00606 | 0.0165 | 154.835
5.5 | 0.9829 | 0.00592 | 0.0194 | 166.0304
6 | 1.0339 | 0.00604 | 0.021 | 171.1755
6.5 | 1.0833 | 0.00625 | 0.0228 | 173.328
7 | 1.1359 | 0.00638 | 0.024 | 178.0408
7.5 | 1.1849 | 0.00662 | 0.0257 | 178.9879
8 | 1.2302 | 0.00687 | 0.0282 | 179.0684
8.5 | 1.2765 | 0.00703 | 0.0305 | 181.5789
9 | 1.3075 | 0.00731 | 0.0358 | 178.8646
9.5 | 1.3412 | 0.00766 | 0.0403 | 175.0914
10 | 1.4025 | 0.008 | 0.039 | 175.3125
10.5 | 1.5006 | 0.0087 | 0.0296 | 172.4828
11 | 1.567 | 0.00917 | 0.0271 | 170.8833
11.5 | 1.6262 | 0.00992 | 0.0253 | 163.9315
12.5 | 1.7234 | 0.01207 | 0.0239 | 142.7838
13 | 1.7441 | 0.0144 | 0.0257 | 121.1181
13.5 | 1.7878 | 0.01649 | 0.0237 | 108.4172
14 | 1.8074 | 0.02038 | 0.0221 | 88.685
14.5 | 1.8251 | 0.0242 | 0.0211 | 75.4174
15 | 1.8219 | 0.02942 | 0.0207 | 61.9273
15.5 | 1.8128 | 0.03519 | 0.0203 | 51.5146
16 | 1.7881 | 0.04114 | 0.0224 | 43.4638
16.5 | 1.7754 | 0.04643 | 0.0237 | 38.2382
17 | 1.7386 | 0.05402 | 0.0247 | 32.1844
17.5 | 1.7043 | 0.06161 | 0.0252 | 27.6627
18 | 1.6866 | 0.06798 | 0.0254 | 24.8102
18.5 | 1.6533 | 0.07594 | 0.0251 | 21.7711
19 | 1.6393 | 0.08227 | 0.0246 | 19.9259
19.5 | 1.6143 | 0.09003 | 0.0234 | 17.9307

## 111. Re 10M Mach 0.50 (1)
BIGFOIL.COM POLAR EXPORT
Horten 18.00% thick 7.00% camber
Horten 18.00% thick 7.00% camber |  |  |  | Cl Max: | 1.797 | at alpha= | 14 | deg
JavaFoil+Calcfoil stall+Eppler ext transition |  |  |  | L/D Max: | 83.03 | at alpha= | 4.5 | deg
Re: | 10000000 |  |  | Cd Min: | 0.00816 | at alpha= | -1.5 | deg
Mach: | 0.5 |  |  | Cl=0 at alpha= | -2.831 | deg
|  |  |  | @ Cl=0.1, Cd= | 0.0084797
|  |  |  | @ Cl=0.4, Cd= | 0.0090253
|  |  |  | @ Cl=0.6, Cd= | 0.0094526
alpha (deg) | Cl | Cd | Cm | Cl/Cd
-20 | -0.97 | 0.16202 | 0.006 | -5.984
-19.5 | -0.942 | 0.15454 | 0.006 | -6.097
-19 | -0.917 | 0.1358 | 0.007 | -6.752
-18.5 | -0.891 | 0.12604 | 0.007 | -7.07
-18 | -0.859 | 0.13352 | 0.007 | -6.432
-17.5 | -0.832 | 0.12337 | 0.007 | -6.746
-17 | -0.805 | 0.11128 | 0.007 | -7.234
-16.5 | -0.779 | 0.1031 | 0.008 | -7.561
-16 | -0.746 | 0.1117 | 0.007 | -6.681
-15.5 | -0.72 | 0.10195 | 0.008 | -7.064
-15 | -0.695 | 0.09288 | 0.008 | -7.48
-14.5 | -0.663 | 0.09971 | 0.008 | -6.647
-14 | -0.636 | 0.09125 | 0.008 | -6.967
-13.5 | -0.61 | 0.08271 | 0.008 | -7.373
-13 | -0.579 | 0.08719 | 0.008 | -6.637
-12.5 | -0.551 | 0.08 | 0.008 | -6.893
-12 | -0.525 | 0.07235 | 0.009 | -7.261
-11.5 | -0.494 | 0.07657 | 0.008 | -6.449
-11 | -0.467 | 0.06869 | 0.008 | -6.801
-10.5 | -0.441 | 0.06201 | 0.009 | -7.105
-10 | -0.41 | 0.06474 | 0.008 | -6.329
-9.5 | -0.383 | 0.05772 | 0.009 | -6.637
-9 | -0.353 | 0.05888 | 0.008 | -5.994
-8.5 | -0.324 | 0.05819 | 0.008 | -5.571
-8 | -0.297 | 0.05135 | 0.009 | -5.785
-7.5 | -0.267 | 0.05341 | 0.008 | -5.005
-7 | -0.372 | 0.0446 | 0.009 | -8.337
-6.5 | -0.362 | 0.03989 | 0.01 | -9.067
-6 | -0.332 | 0.03528 | 0.01 | -9.42
-5.5 | -0.35 | 0.00864 | 0.015 | -40.465
-5 | -0.292 | 0.00907 | 0.015 | -32.157
-4.5 | -0.229 | 0.0089 | 0.015 | -25.722
-4 | -0.163 | 0.00877 | 0.015 | -18.565
-3.5 | -0.094 | 0.00868 | 0.015 | -10.876
-3 | -0.024 | 0.0088 | 0.015 | -2.763
-2.5 | 0.047 | 0.00873 | 0.015 | 5.387
-2 | 0.119 | 0.00839 | 0.015 | 14.205
-1.5 | 0.192 | 0.00816 | 0.014 | 23.517
-1 | 0.265 | 0.00818 | 0.014 | 32.429
-0.5 | 0.337 | 0.00891 | 0.014 | 37.843
0 | 0.408 | 0.00904 | 0.014 | 45.091
0.5 | 0.478 | 0.00913 | 0.014 | 52.378
1 | 0.547 | 0.00925 | 0.013 | 59.188
1.5 | 0.615 | 0.00951 | 0.013 | 64.653
2 | 0.68 | 0.00983 | 0.013 | 69.219
2.5 | 0.744 | 0.01068 | 0.012 | 69.62
3 | 0.805 | 0.01125 | 0.012 | 71.613
3.5 | 0.867 | 0.01187 | 0.012 | 73.063
4 | 0.928 | 0.01256 | 0.011 | 73.862
4.5 | 0.988 | 0.0119 | 0.011 | 83.03
5 | 1.048 | 0.0128 | 0.011 | 81.882
5.5 | 1.107 | 0.01384 | 0.01 | 80.01
6 | 1.165 | 0.01494 | 0.01 | 77.976
6.5 | 1.223 | 0.0161 | 0.01 | 75.944
7 | 1.278 | 0.01749 | 0.009 | 73.102
7.5 | 1.333 | 0.01892 | 0.009 | 70.466
8 | 1.386 | 0.02067 | 0.008 | 67.079
8.5 | 1.438 | 0.02243 | 0.008 | 64.103
9 | 1.488 | 0.02428 | 0.007 | 61.313
9.5 | 1.536 | 0.02691 | 0.007 | 57.097
10 | 1.582 | 0.0291 | 0.007 | 54.382
10.5 | 1.625 | 0.03172 | 0.006 | 51.246
11 | 1.666 | 0.03446 | 0.006 | 48.334
11.5 | 1.702 | 0.03771 | 0.005 | 45.136
12 | 1.735 | 0.04125 | 0.005 | 42.056
12.5 | 1.762 | 0.04548 | 0.004 | 38.746
13 | 1.783 | 0.04999 | 0.004 | 35.678
13.5 | 1.796 | 0.05566 | 0.003 | 32.267
14 | 1.797 | 0.06222 | 0.003 | 28.887
14.5 | 1.783 | 0.07033 | 0.002 | 25.346
15 | 1.74 | 0.08123 | 0.002 | 21.417
15.5 | 1.634 | 0.09781 | 0.001 | 16.703
16 | 1.155 | 0.12342 | 0.001 | 9.361
16.5 | 1.164 | 0.16921 | 0 | 6.877
17 | 1.18 | 0.20304 | 0 | 5.812
17.5 | 1.206 | 0.22487 | -0.001 | 5.364
18 | 1.234 | 0.24435 | -0.001 | 5.048
18.5 | 1.261 | 0.26062 | -0.001 | 4.839
19 | 1.293 | 0.26889 | -0.002 | 4.808

## 112. Re 10M Mach 0.50 (2)
BIGFOIL.COM POLAR EXPORT
Horten 18.00% thick 7.00% camber
Horten 18.00% thick 7.00% camber |  |  |  | Cl Max: | 1.5559 | at alpha= | 10 | deg
XFOIL ncrit=9 |  |  |  | L/D Max: | 155.054 | at alpha= | 6 | deg
Re: | 10000000 |  |  | Cd Min: | 0.0921 | at alpha= | -13 | deg
Mach: | 0.5 |  |  | Cl=0 at alpha= | -4.2081 | deg
|  |  |  | @ Cl=0.1, Cd= | 0.0072644
|  |  |  | @ Cl=0.4, Cd= | 0.0071052
|  |  |  | @ Cl=0.6, Cd= | 0.0071962
alpha (deg) | Cl | Cd | Cm | Cl/Cd
-13 | -0.1905 | 0.0921 | -0.0745 | -2.0684
-12.5 | -0.2063 | 0.08282 | -0.0801 | -2.4909
-12 | -0.2272 | 0.07359 | -0.0858 | -3.0874
-11.5 | -0.251 | 0.06465 | -0.0915 | -3.8824
-11 | -0.2824 | 0.05603 | -0.0978 | -5.0402
-10.5 | -0.3241 | 0.04958 | -0.0968 | -6.5369
-10 | -0.3737 | 0.0444 | -0.0894 | -8.4167
-9.5 | -0.4227 | 0.04035 | -0.077 | -10.4758
-9 | -0.4675 | 0.03425 | -0.0661 | -13.6496
-8.5 | -0.5114 | 0.02683 | -0.0544 | -19.0608
-8 | -0.5458 | 0.01815 | -0.0432 | -30.0716
-7.5 | -0.5068 | 0.01124 | -0.0394 | -45.089
-7 | -0.416 | 0.00957 | -0.0387 | -43.4692
-6.5 | -0.3216 | 0.00877 | -0.0388 | -36.6705
-6 | -0.2422 | 0.00827 | -0.0368 | -29.2866
-5.5 | -0.171 | 0.00799 | -0.0339 | -21.4018
-5 | -0.1025 | 0.00776 | -0.0308 | -13.2088
-4.5 | -0.0366 | 0.00753 | -0.0277 | -4.8606
-4 | 0.0261 | 0.00741 | -0.0242 | 3.5223
-3.5 | 0.0873 | 0.00728 | -0.0207 | 11.9918
-3 | 0.1442 | 0.00721 | -0.0165 | 20
-2.5 | 0.2029 | 0.00719 | -0.013 | 28.2197
-2 | 0.2652 | 0.00711 | -0.0102 | 37.2996
-1.5 | 0.3279 | 0.00707 | -0.0077 | 46.3791
-1 | 0.3899 | 0.00711 | -0.0052 | 54.8383
-0.5 | 0.4535 | 0.00708 | -0.0031 | 64.0537
0 | 0.5172 | 0.0071 | -0.0011 | 72.8451
0.5 | 0.5799 | 0.00719 | 0.001 | 80.6537
1 | 0.645 | 0.00721 | 0.0026 | 89.4591
1.5 | 0.7094 | 0.00728 | 0.0043 | 97.4451
2 | 0.7717 | 0.00743 | 0.0063 | 103.8627
2.5 | 0.837 | 0.0075 | 0.0079 | 111.6
3 | 0.9006 | 0.00763 | 0.0097 | 118.0341
3.5 | 0.9614 | 0.00785 | 0.0121 | 122.4713
4 | 1.0254 | 0.00796 | 0.014 | 128.8191
4.5 | 1.0852 | 0.00816 | 0.0166 | 132.9902
5 | 1.1395 | 0.00839 | 0.0201 | 135.8164
5.5 | 1.129 | 0.00732 | 0.0357 | 154.235
6 | 1.1567 | 0.00746 | 0.0443 | 155.0536
6.5 | 1.1837 | 0.00793 | 0.0525 | 149.2686
7 | 1.224 | 0.00846 | 0.0579 | 144.6809
7.5 | 1.2869 | 0.00921 | 0.0585 | 139.7286
8 | 1.4197 | 0.01059 | 0.0452 | 134.0604
8.5 | 1.48 | 0.01233 | 0.0441 | 120.0324
9 | 1.515 | 0.01548 | 0.044 | 97.8682
9.5 | 1.5394 | 0.01897 | 0.045 | 81.1492
10 | 1.5559 | 0.0231 | 0.0455 | 67.355
10.5 | 1.5409 | 0.02887 | 0.0469 | 53.3737
11 | 1.5383 | 0.03314 | 0.05 | 46.4182
11.5 | 1.5331 | 0.03905 | 0.0495 | 39.2599
12 | 1.525 | 0.0452 | 0.0489 | 33.7389
12.5 | 1.5296 | 0.05062 | 0.0482 | 30.2173
13 | 1.513 | 0.0576 | 0.0471 | 26.2674
13.5 | 1.5157 | 0.06338 | 0.0461 | 23.9145
14 | 1.502 | 0.07051 | 0.0446 | 21.3019
14.5 | 1.499 | 0.07704 | 0.0429 | 19.4574
15 | 1.4868 | 0.08447 | 0.0407 | 17.6015

## 113. Re 12M Mach 0.00 (1)
BIGFOIL.COM POLAR EXPORT
Horten 18.00% thick 7.00% camber
Horten 18.00% thick 7.00% camber |  |  |  | Cl Max: | 2.17 | at alpha= | 20 | deg
JavaFoil+Calcfoil stall+Eppler ext transition |  |  |  | L/D Max: | 123.162 | at alpha= | 5 | deg
Re: | 12000000 |  |  | Cd Min: | 0.00756 | at alpha= | 4.5 | deg
Mach: | 0 |  |  | Cl=0 at alpha= | -2.8306 | deg
|  |  |  | @ Cl=0.1, Cd= | 0.0091775
|  |  |  | @ Cl=0.4, Cd= | 0.0086679
|  |  |  | @ Cl=0.6, Cd= | 0.0086344
alpha (deg) | Cl | Cd | Cm | Cl/Cd
-20 | -0.912 | 0.14549 | 0.005 | -6.271
-19.5 | -0.917 | 0.13882 | 0.006 | -6.606
-19 | -0.92 | 0.1328 | 0.006 | -6.93
-18.5 | -0.922 | 0.12642 | 0.006 | -7.297
-18 | -0.923 | 0.12036 | 0.006 | -7.668
-17.5 | -0.922 | 0.11458 | 0.006 | -8.046
-17 | -0.919 | 0.10917 | 0.007 | -8.418
-16.5 | -0.914 | 0.10375 | 0.007 | -8.812
-16 | -0.908 | 0.09818 | 0.007 | -9.247
-15.5 | -0.899 | 0.0931 | 0.007 | -9.659
-15 | -0.889 | 0.08782 | 0.007 | -10.122
-14.5 | -0.876 | 0.08309 | 0.007 | -10.543
-14 | -0.861 | 0.07823 | 0.008 | -11.011
-13.5 | -0.844 | 0.07347 | 0.008 | -11.494
-13 | -0.825 | 0.06899 | 0.008 | -11.962
-12.5 | -0.804 | 0.06415 | 0.008 | -12.54
-12 | -0.781 | 0.05961 | 0.009 | -13.105
-11.5 | -0.756 | 0.05528 | 0.009 | -13.672
-11 | -0.73 | 0.05029 | 0.009 | -14.509
-10.5 | -0.704 | 0.04386 | 0.01 | -16.055
-10 | -0.788 | 0.01017 | 0.013 | -77.506
-9.5 | -0.745 | 0.00934 | 0.013 | -79.722
-9 | -0.699 | 0.00906 | 0.013 | -77.139
-8.5 | -0.651 | 0.0094 | 0.013 | -69.249
-8 | -0.601 | 0.00919 | 0.013 | -65.371
-7.5 | -0.549 | 0.00963 | 0.013 | -57.009
-7 | -0.495 | 0.00948 | 0.013 | -52.213
-6.5 | -0.44 | 0.00927 | 0.013 | -47.428
-6 | -0.383 | 0.00916 | 0.013 | -41.813
-5.5 | -0.325 | 0.00958 | 0.013 | -33.947
-5 | -0.266 | 0.00944 | 0.013 | -28.17
-4.5 | -0.206 | 0.00894 | 0.013 | -23.031
-4 | -0.145 | 0.00881 | 0.013 | -16.466
-3.5 | -0.084 | 0.00868 | 0.013 | -9.617
-3 | -0.021 | 0.00862 | 0.013 | -2.481
-2.5 | 0.041 | 0.00914 | 0.013 | 4.505
-2 | 0.104 | 0.00918 | 0.013 | 11.347
-1.5 | 0.167 | 0.0091 | 0.013 | 18.383
-1 | 0.231 | 0.00908 | 0.012 | 25.417
-0.5 | 0.294 | 0.00861 | 0.012 | 34.105
0 | 0.356 | 0.00864 | 0.012 | 41.253
0.5 | 0.419 | 0.00868 | 0.012 | 48.257
1 | 0.481 | 0.00838 | 0.012 | 57.427
1.5 | 0.544 | 0.00846 | 0.012 | 64.229
2 | 0.605 | 0.00865 | 0.011 | 70.012
2.5 | 0.667 | 0.00852 | 0.011 | 78.289
3 | 0.728 | 0.00833 | 0.011 | 87.384
3.5 | 0.789 | 0.00893 | 0.011 | 88.31
4 | 0.849 | 0.00908 | 0.01 | 93.453
4.5 | 0.908 | 0.00756 | 0.01 | 120.079
5 | 0.966 | 0.00784 | 0.01 | 123.162
5.5 | 1.022 | 0.00839 | 0.009 | 121.878
6 | 1.077 | 0.00878 | 0.009 | 122.581
6.5 | 1.129 | 0.00931 | 0.009 | 121.337
7 | 1.181 | 0.00996 | 0.008 | 118.479
7.5 | 1.232 | 0.01069 | 0.008 | 115.189
8 | 1.282 | 0.01156 | 0.008 | 110.871
8.5 | 1.332 | 0.01264 | 0.007 | 105.383
9 | 1.382 | 0.01381 | 0.007 | 100.039
9.5 | 1.431 | 0.01491 | 0.006 | 96.023
10 | 1.481 | 0.01593 | 0.006 | 92.937
10.5 | 1.529 | 0.01717 | 0.006 | 89.051
11 | 1.577 | 0.01841 | 0.005 | 85.674
11.5 | 1.624 | 0.01985 | 0.005 | 81.854
12 | 1.671 | 0.02132 | 0.004 | 78.409
12.5 | 1.717 | 0.02299 | 0.004 | 74.691
13 | 1.763 | 0.02471 | 0.004 | 71.328
13.5 | 1.807 | 0.02668 | 0.003 | 67.716
14 | 1.85 | 0.02875 | 0.003 | 64.343
14.5 | 1.892 | 0.03101 | 0.002 | 61.006
15 | 1.933 | 0.03351 | 0.002 | 57.678
15.5 | 1.972 | 0.03621 | 0.001 | 54.459
16 | 2.007 | 0.03913 | 0.001 | 51.292
16.5 | 2.038 | 0.0424 | 0 | 48.063
17 | 2.066 | 0.04596 | 0 | 44.942
17.5 | 2.09 | 0.04989 | -0.001 | 41.886
18 | 2.112 | 0.05397 | -0.001 | 39.131
18.5 | 2.13 | 0.05802 | -0.002 | 36.718
19 | 2.146 | 0.06209 | -0.002 | 34.569
19.5 | 2.16 | 0.06613 | -0.003 | 32.66
20 | 2.17 | 0.07015 | -0.003 | 30.927

## 114. Re 12M Mach 0.00 (2)
BIGFOIL.COM POLAR EXPORT
Horten 18.00% thick 7.00% camber
Horten 18.00% thick 7.00% camber |  |  |  | Cl Max: | 1.8543 | at alpha= | 16 | deg
XFOIL ncrit=9 |  |  |  | L/D Max: | 192.651 | at alpha= | 8.5 | deg
Re: | 12000000 |  |  | Cd Min: | 0.07906 | at alpha= | 20 | deg
Mach: | 0 |  |  | Cl=0 at alpha= | -3.5919 | deg
|  |  |  | @ Cl=0.1, Cd= | 0.0065165
|  |  |  | @ Cl=0.4, Cd= | 0.0063631
|  |  |  | @ Cl=0.6, Cd= | 0.0064416
alpha (deg) | Cl | Cd | Cm | Cl/Cd
-20 | -1.557 | 0.01745 | -0.0734 | -89.2264
-19.5 | -1.5266 | 0.01656 | -0.0692 | -92.186
-19 | -1.4938 | 0.01581 | -0.0651 | -94.4845
-18.5 | -1.4578 | 0.01514 | -0.0615 | -96.288
-18 | -1.4202 | 0.01456 | -0.0579 | -97.5412
-17.5 | -1.3812 | 0.01399 | -0.0545 | -98.7277
-17 | -1.3399 | 0.0135 | -0.0514 | -99.2519
-16.5 | -1.2986 | 0.01306 | -0.0482 | -99.4334
-16 | -1.2552 | 0.01262 | -0.0453 | -99.4612
-15.5 | -1.211 | 0.01222 | -0.0425 | -99.0998
-15 | -1.1659 | 0.01182 | -0.0398 | -98.6379
-14.5 | -1.12 | 0.01138 | -0.0373 | -98.4183
-14 | -1.0729 | 0.01092 | -0.035 | -98.2509
-13.5 | -1.0242 | 0.0105 | -0.0329 | -97.5429
-13 | -0.9757 | 0.01018 | -0.0308 | -95.8448
-12.5 | -0.9262 | 0.00985 | -0.0288 | -94.0305
-12 | -0.8768 | 0.00957 | -0.0268 | -91.6196
-11.5 | -0.8279 | 0.00933 | -0.0247 | -88.7353
-11 | -0.7784 | 0.00909 | -0.0227 | -85.6326
-10.5 | -0.7278 | 0.0088 | -0.0209 | -82.7045
-10 | -0.6774 | 0.00855 | -0.0191 | -79.2281
-9.5 | -0.6261 | 0.00832 | -0.0174 | -75.2524
-9 | -0.574 | 0.00814 | -0.0159 | -70.516
-8.5 | -0.5215 | 0.00797 | -0.0145 | -65.4329
-8 | -0.4688 | 0.00774 | -0.0132 | -60.5685
-7.5 | -0.4166 | 0.00756 | -0.0117 | -55.1058
-7 | -0.3637 | 0.00741 | -0.0104 | -49.0823
-6.5 | -0.3103 | 0.00727 | -0.0092 | -42.6823
-6 | -0.258 | 0.00712 | -0.0079 | -36.236
-5.5 | -0.2049 | 0.00699 | -0.0066 | -29.3133
-5 | -0.151 | 0.00689 | -0.0056 | -21.9158
-4.5 | -0.0981 | 0.00679 | -0.0044 | -14.4477
-4 | -0.0444 | 0.0067 | -0.0034 | -6.6269
-3.5 | 0.01 | 0.00661 | -0.0025 | 1.5129
-3 | 0.0634 | 0.00655 | -0.0015 | 9.6794
-2.5 | 0.118 | 0.0065 | -0.0007 | 18.1538
-2 | 0.1726 | 0.00643 | 0.0001 | 26.8429
-1.5 | 0.2269 | 0.00642 | 0.0008 | 35.3427
-1 | 0.2817 | 0.00639 | 0.0014 | 44.0845
-0.5 | 0.3369 | 0.00635 | 0.002 | 53.0551
0 | 0.3915 | 0.00636 | 0.0025 | 61.5566
0.5 | 0.4465 | 0.00638 | 0.003 | 69.9843
1 | 0.5022 | 0.00637 | 0.0033 | 78.8383
1.5 | 0.5567 | 0.00641 | 0.0038 | 86.8487
2 | 0.6115 | 0.00645 | 0.0041 | 94.8062
2.5 | 0.6671 | 0.00646 | 0.0043 | 103.2663
3 | 0.7211 | 0.00654 | 0.0048 | 110.2599
3.5 | 0.7755 | 0.0066 | 0.0051 | 117.5
4 | 0.8303 | 0.00663 | 0.0053 | 125.2338
4.5 | 0.8832 | 0.00671 | 0.0058 | 131.6244
5 | 0.9155 | 0.00612 | 0.0104 | 149.5915
5.5 | 0.9452 | 0.00555 | 0.0157 | 170.3063
6 | 0.9942 | 0.00564 | 0.0169 | 176.2766
6.5 | 1.0439 | 0.0058 | 0.0179 | 179.9828
7 | 1.0967 | 0.00592 | 0.0182 | 185.2534
7.5 | 1.1446 | 0.0061 | 0.0195 | 187.6393
8 | 1.1917 | 0.00629 | 0.0208 | 189.4595
8.5 | 1.2426 | 0.00645 | 0.0213 | 192.6512
9 | 1.2849 | 0.00673 | 0.0235 | 190.9212
9.5 | 1.3309 | 0.00694 | 0.0248 | 191.7723
10 | 1.3715 | 0.00715 | 0.0272 | 191.8182
10.5 | 1.3995 | 0.00746 | 0.032 | 187.6005
11.5 | 1.5399 | 0.00837 | 0.0229 | 183.9785
12 | 1.6085 | 0.0088 | 0.0186 | 182.7841
12.5 | 1.6607 | 0.00947 | 0.0172 | 175.3643
13 | 1.7118 | 0.01005 | 0.0161 | 170.3284
13.5 | 1.7478 | 0.01115 | 0.0167 | 156.7534
14 | 1.7727 | 0.01271 | 0.0183 | 139.4729
14.5 | 1.8072 | 0.01484 | 0.0166 | 121.779
15 | 1.829 | 0.01813 | 0.015 | 100.8825
15.5 | 1.8502 | 0.02137 | 0.0136 | 86.5793
16 | 1.8543 | 0.02586 | 0.0128 | 71.7053
16.5 | 1.835 | 0.03166 | 0.0138 | 57.9596
17 | 1.8073 | 0.03788 | 0.0157 | 47.7112
17.5 | 1.7953 | 0.04304 | 0.0168 | 41.7124
18 | 1.7501 | 0.05144 | 0.018 | 34.0222
18.5 | 1.7389 | 0.05689 | 0.0185 | 30.566
19 | 1.7078 | 0.06433 | 0.0188 | 26.5475
19.5 | 1.6807 | 0.07174 | 0.0186 | 23.4277
20 | 1.6587 | 0.07906 | 0.0176 | 20.9803

## 115. Re 12M Mach 0.10 (1)
BIGFOIL.COM POLAR EXPORT
Horten 18.00% thick 7.00% camber
Horten 18.00% thick 7.00% camber |  |  |  | Cl Max: | 2.162 | at alpha= | 20 | deg
JavaFoil+Calcfoil stall+Eppler ext transition |  |  |  | L/D Max: | 122.47 | at alpha= | 5 | deg
Re: | 12000000 |  |  | Cd Min: | 0.00762 | at alpha= | 4.5 | deg
Mach: | 0.1 |  |  | Cl=0 at alpha= | -2.8306 | deg
|  |  |  | @ Cl=0.1, Cd= | 0.0091178
|  |  |  | @ Cl=0.4, Cd= | 0.0084433
|  |  |  | @ Cl=0.6, Cd= | 0.0086416
alpha (deg) | Cl | Cd | Cm | Cl/Cd
-20 | -0.87 | 0.14817 | 0.005 | -5.874
-19.5 | -0.878 | 0.14146 | 0.005 | -6.206
-19 | -0.884 | 0.13534 | 0.006 | -6.533
-18.5 | -0.889 | 0.12881 | 0.006 | -6.903
-18 | -0.893 | 0.1225 | 0.006 | -7.286
-17.5 | -0.894 | 0.11659 | 0.006 | -7.67
-17 | -0.894 | 0.11116 | 0.006 | -8.042
-16.5 | -0.892 | 0.10548 | 0.007 | -8.456
-16 | -0.888 | 0.1001 | 0.007 | -8.87
-15.5 | -0.882 | 0.09435 | 0.007 | -9.348
-15 | -0.874 | 0.08928 | 0.007 | -9.785
-14.5 | -0.863 | 0.08442 | 0.007 | -10.221
-14 | -0.85 | 0.07954 | 0.008 | -10.686
-13.5 | -0.835 | 0.07475 | 0.008 | -11.167
-13 | -0.817 | 0.07018 | 0.008 | -11.644
-12.5 | -0.798 | 0.06539 | 0.008 | -12.198
-12 | -0.775 | 0.06102 | 0.008 | -12.707
-11.5 | -0.751 | 0.0565 | 0.009 | -13.295
-11 | -0.725 | 0.05178 | 0.009 | -14.01
-10.5 | -0.698 | 0.04644 | 0.009 | -15.042
-10 | -0.787 | 0.01031 | 0.013 | -76.32
-9.5 | -0.745 | 0.0089 | 0.013 | -83.638
-9 | -0.7 | 0.00911 | 0.013 | -76.767
-8.5 | -0.652 | 0.00947 | 0.013 | -68.824
-8 | -0.602 | 0.00922 | 0.013 | -65.318
-7.5 | -0.55 | 0.00967 | 0.013 | -56.921
-7 | -0.497 | 0.00944 | 0.013 | -52.61
-6.5 | -0.441 | 0.00937 | 0.013 | -47.086
-6 | -0.385 | 0.00925 | 0.013 | -41.563
-5.5 | -0.326 | 0.00969 | 0.013 | -33.667
-5 | -0.267 | 0.00912 | 0.013 | -29.281
-4.5 | -0.207 | 0.00897 | 0.013 | -23.052
-4 | -0.146 | 0.00884 | 0.013 | -16.475
-3.5 | -0.084 | 0.00874 | 0.013 | -9.595
-3 | -0.021 | 0.00865 | 0.013 | -2.486
-2.5 | 0.041 | 0.00862 | 0.013 | 4.798
-2 | 0.105 | 0.00916 | 0.013 | 11.423
-1.5 | 0.168 | 0.00908 | 0.013 | 18.521
-1 | 0.232 | 0.00908 | 0.012 | 25.545
-0.5 | 0.295 | 0.00864 | 0.012 | 34.141
0 | 0.358 | 0.00865 | 0.012 | 41.381
0.5 | 0.421 | 0.00834 | 0.012 | 50.451
1 | 0.484 | 0.0084 | 0.012 | 57.547
1.5 | 0.546 | 0.00818 | 0.012 | 66.788
2 | 0.608 | 0.00871 | 0.011 | 69.813
2.5 | 0.67 | 0.00857 | 0.011 | 78.195
3 | 0.732 | 0.00894 | 0.011 | 81.81
3.5 | 0.792 | 0.00903 | 0.011 | 87.751
4 | 0.853 | 0.00913 | 0.01 | 93.353
4.5 | 0.912 | 0.00762 | 0.01 | 119.666
5 | 0.97 | 0.00792 | 0.01 | 122.47
5.5 | 1.026 | 0.00848 | 0.009 | 120.995
6 | 1.08 | 0.00891 | 0.009 | 121.19
6.5 | 1.132 | 0.00947 | 0.009 | 119.55
7 | 1.184 | 0.01018 | 0.008 | 116.304
7.5 | 1.235 | 0.0109 | 0.008 | 113.283
8 | 1.285 | 0.0118 | 0.008 | 108.903
8.5 | 1.336 | 0.01292 | 0.007 | 103.381
9 | 1.386 | 0.0141 | 0.007 | 98.318
9.5 | 1.436 | 0.01522 | 0.006 | 94.344
10 | 1.485 | 0.01627 | 0.006 | 91.301
10.5 | 1.533 | 0.01752 | 0.006 | 87.503
11 | 1.582 | 0.01879 | 0.005 | 84.203
11.5 | 1.629 | 0.02025 | 0.005 | 80.435
12 | 1.676 | 0.02177 | 0.004 | 76.983
12.5 | 1.722 | 0.02346 | 0.004 | 73.391
13 | 1.767 | 0.02522 | 0.004 | 70.082
13.5 | 1.811 | 0.02724 | 0.003 | 66.488
14 | 1.854 | 0.02936 | 0.003 | 63.165
14.5 | 1.896 | 0.03168 | 0.002 | 59.858
15 | 1.937 | 0.03423 | 0.002 | 56.589
15.5 | 1.976 | 0.037 | 0.001 | 53.391
16 | 2.01 | 0.04002 | 0.001 | 50.23
16.5 | 2.04 | 0.04338 | 0 | 47.038
17 | 2.067 | 0.04706 | 0 | 43.926
17.5 | 2.09 | 0.05111 | -0.001 | 40.899
18 | 2.111 | 0.05527 | -0.001 | 38.199
18.5 | 2.129 | 0.05943 | -0.002 | 35.817
19 | 2.143 | 0.06359 | -0.002 | 33.695
19.5 | 2.154 | 0.06779 | -0.003 | 31.78
20 | 2.162 | 0.07194 | -0.003 | 30.056

## 116. Re 12M Mach 0.10 (2)
BIGFOIL.COM POLAR EXPORT
Horten 18.00% thick 7.00% camber
Horten 18.00% thick 7.00% camber |  |  |  | Cl Max: | 1.4046 | at alpha= | 10.5 | deg
XFOIL ncrit=9 |  |  |  | L/D Max: | 191.997 | at alpha= | 8.5 | deg
Re: | 12000000 |  |  | Cd Min: | 0.01857 | at alpha= | -20 | deg
Mach: | 0.1 |  |  | Cl=0 at alpha= | -3.6051 | deg
|  |  |  | @ Cl=0.1, Cd= | 0.0065383
|  |  |  | @ Cl=0.4, Cd= | 0.0063809
|  |  |  | @ Cl=0.6, Cd= | 0.0064611
alpha (deg) | Cl | Cd | Cm | Cl/Cd
-20 | -1.5634 | 0.01857 | -0.0798 | -84.1896
-19.5 | -1.5357 | 0.01756 | -0.075 | -87.4544
-19 | -1.5042 | 0.01669 | -0.0705 | -90.1258
-18.5 | -1.47 | 0.01587 | -0.0662 | -92.6276
-18 | -1.4331 | 0.0152 | -0.0623 | -94.2829
-17.5 | -1.395 | 0.01451 | -0.0584 | -96.1406
-17 | -1.3539 | 0.01392 | -0.0549 | -97.2629
-16.5 | -1.3123 | 0.01342 | -0.0514 | -97.7869
-16 | -1.2685 | 0.01294 | -0.0483 | -98.0294
-15.5 | -1.2239 | 0.0125 | -0.0452 | -97.912
-15 | -1.1781 | 0.01206 | -0.0424 | -97.6866
-14.5 | -1.1322 | 0.01168 | -0.0395 | -96.9349
-14 | -1.0842 | 0.01119 | -0.037 | -96.8901
-13.5 | -1.0346 | 0.01072 | -0.0349 | -96.5112
-13 | -0.9851 | 0.01036 | -0.0326 | -95.0869
-12.5 | -0.9345 | 0.00999 | -0.0306 | -93.5435
-12 | -0.8841 | 0.00968 | -0.0285 | -91.3326
-11.5 | -0.8341 | 0.00942 | -0.0264 | -88.5456
-11 | -0.7841 | 0.0092 | -0.0242 | -85.2283
-10.5 | -0.7327 | 0.00891 | -0.0223 | -82.2334
-10 | -0.6812 | 0.00863 | -0.0205 | -78.934
-9.5 | -0.6293 | 0.00838 | -0.0187 | -75.0955
-9 | -0.5771 | 0.00819 | -0.0171 | -70.464
-8.5 | -0.524 | 0.008 | -0.0156 | -65.5
-8 | -0.4706 | 0.00779 | -0.0142 | -60.4108
-7.5 | -0.418 | 0.0076 | -0.0127 | -55
-7 | -0.3647 | 0.00743 | -0.0113 | -49.0848
-6.5 | -0.3109 | 0.0073 | -0.01 | -42.589
-6 | -0.2581 | 0.00715 | -0.0086 | -36.0979
-5.5 | -0.2047 | 0.00701 | -0.0073 | -29.2011
-5 | -0.1506 | 0.0069 | -0.0061 | -21.8261
-4.5 | -0.0972 | 0.00681 | -0.0049 | -14.2731
-4 | -0.0432 | 0.00671 | -0.0038 | -6.4382
-3.5 | 0.0115 | 0.00663 | -0.0029 | 1.7345
-3 | 0.0651 | 0.00657 | -0.0018 | 9.9087
-2.5 | 0.1202 | 0.00652 | -0.001 | 18.4356
-2 | 0.1749 | 0.00644 | -0.0002 | 27.1584
-1.5 | 0.2295 | 0.00644 | 0.0006 | 35.6366
-1 | 0.2847 | 0.0064 | 0.0013 | 44.4844
-0.5 | 0.3401 | 0.00636 | 0.0018 | 53.4748
0 | 0.395 | 0.00638 | 0.0025 | 61.9122
0.5 | 0.4505 | 0.00639 | 0.0029 | 70.5008
1 | 0.5064 | 0.00638 | 0.0033 | 79.373
1.5 | 0.5612 | 0.00644 | 0.0038 | 87.1429
2 | 0.6165 | 0.00647 | 0.0042 | 95.2859
2.5 | 0.6724 | 0.00648 | 0.0044 | 103.7654
3 | 0.7266 | 0.00657 | 0.0049 | 110.5936
3.5 | 0.7815 | 0.00662 | 0.0052 | 118.0514
4 | 0.8366 | 0.00666 | 0.0054 | 125.6156
4.5 | 0.8896 | 0.00675 | 0.006 | 131.7926
5 | 0.9249 | 0.00622 | 0.0101 | 148.6977
5.5 | 0.952 | 0.00559 | 0.0161 | 170.3041
6 | 1.0008 | 0.00569 | 0.0174 | 175.8875
6.5 | 1.051 | 0.00584 | 0.0184 | 179.9658
7 | 1.104 | 0.00596 | 0.0189 | 185.2349
7.5 | 1.1516 | 0.00616 | 0.0203 | 186.9481
8 | 1.1993 | 0.00633 | 0.0216 | 189.4629
8.5 | 1.2499 | 0.00651 | 0.0223 | 191.9969
9 | 1.2914 | 0.0068 | 0.0247 | 189.9118
9.5 | 1.3377 | 0.00701 | 0.0261 | 190.8274
10 | 1.3721 | 0.00721 | 0.03 | 190.3051
10.5 | 1.4046 | 0.00757 | 0.0339 | 185.5482

## 117. Re 12M Mach 0.25 (1)
BIGFOIL.COM POLAR EXPORT
Horten 18.00% thick 7.00% camber
Horten 18.00% thick 7.00% camber |  |  |  | Cl Max: | 2.103 | at alpha= | 19 | deg
JavaFoil+Calcfoil stall+Eppler ext transition |  |  |  | L/D Max: | 116.898 | at alpha= | 5 | deg
Re: | 12000000 |  |  | Cd Min: | 0.00804 | at alpha= | 2 | deg
Mach: | 0.25 |  |  | Cl=0 at alpha= | -2.8281 | deg
|  |  |  | @ Cl=0.1, Cd= | 0.0088289
|  |  |  | @ Cl=0.4, Cd= | 0.008605
|  |  |  | @ Cl=0.6, Cd= | 0.0080962
alpha (deg) | Cl | Cd | Cm | Cl/Cd
-19 | -0.562 | 0.15845 | 0.005 | -3.547
-18.5 | -0.596 | 0.14903 | 0.006 | -3.996
-18 | -0.626 | 0.13964 | 0.006 | -4.486
-17.5 | -0.654 | 0.13168 | 0.006 | -4.969
-17 | -0.679 | 0.12435 | 0.006 | -5.463
-16.5 | -0.701 | 0.11737 | 0.006 | -5.972
-16 | -0.719 | 0.11064 | 0.007 | -6.501
-15.5 | -0.734 | 0.10448 | 0.007 | -7.027
-15 | -0.745 | 0.09847 | 0.007 | -7.568
-14.5 | -0.753 | 0.09259 | 0.007 | -8.13
-14 | -0.756 | 0.08716 | 0.007 | -8.677
-13.5 | -0.756 | 0.08169 | 0.008 | -9.255
-13 | -0.752 | 0.07663 | 0.008 | -9.812
-12.5 | -0.744 | 0.07177 | 0.008 | -10.362
-12 | -0.732 | 0.06703 | 0.008 | -10.918
-11.5 | -0.717 | 0.06224 | 0.008 | -11.512
-11 | -0.697 | 0.05809 | 0.009 | -11.999
-10.5 | -0.674 | 0.05384 | 0.009 | -12.52
-10 | -0.647 | 0.04972 | 0.009 | -13.023
-9.5 | -0.619 | 0.04498 | 0.009 | -13.766
-9 | -0.593 | 0.03765 | 0.01 | -15.763
-8.5 | -0.654 | 0.00879 | 0.014 | -74.414
-8 | -0.607 | 0.00904 | 0.014 | -67.068
-7.5 | -0.556 | 0.00938 | 0.014 | -59.277
-7 | -0.504 | 0.00919 | 0.014 | -54.779
-6.5 | -0.449 | 0.00958 | 0.014 | -46.833
-6 | -0.392 | 0.00949 | 0.014 | -41.286
-5.5 | -0.333 | 0.00891 | 0.014 | -37.378
-5 | -0.273 | 0.00874 | 0.014 | -31.222
-4.5 | -0.212 | 0.00918 | 0.014 | -23.043
-4 | -0.149 | 0.00905 | 0.013 | -16.492
-3.5 | -0.086 | 0.00897 | 0.013 | -9.581
-3 | -0.022 | 0.00887 | 0.013 | -2.484
-2.5 | 0.042 | 0.00882 | 0.013 | 4.813
-2 | 0.107 | 0.00883 | 0.013 | 12.168
-1.5 | 0.173 | 0.0089 | 0.013 | 19.396
-1 | 0.238 | 0.00891 | 0.013 | 26.738
-0.5 | 0.303 | 0.00891 | 0.013 | 34.026
0 | 0.368 | 0.0086 | 0.012 | 42.754
0.5 | 0.432 | 0.00861 | 0.012 | 50.191
1 | 0.496 | 0.00837 | 0.012 | 59.264
1.5 | 0.56 | 0.00819 | 0.012 | 68.436
2 | 0.624 | 0.00804 | 0.012 | 77.626
2.5 | 0.687 | 0.0087 | 0.011 | 78.992
3 | 0.749 | 0.00922 | 0.011 | 81.251
3.5 | 0.811 | 0.00933 | 0.011 | 86.911
4 | 0.871 | 0.00953 | 0.011 | 91.459
4.5 | 0.93 | 0.00806 | 0.01 | 115.398
5 | 0.987 | 0.00844 | 0.01 | 116.898
5.5 | 1.042 | 0.009 | 0.01 | 115.756
6 | 1.096 | 0.0098 | 0.009 | 111.846
6.5 | 1.148 | 0.01053 | 0.009 | 109.087
7 | 1.201 | 0.01136 | 0.008 | 105.73
7.5 | 1.254 | 0.0122 | 0.008 | 102.75
8 | 1.305 | 0.01322 | 0.008 | 98.761
8.5 | 1.357 | 0.01443 | 0.007 | 94.038
9 | 1.408 | 0.01552 | 0.007 | 90.765
9.5 | 1.459 | 0.01696 | 0.007 | 86.002
10 | 1.509 | 0.01815 | 0.006 | 83.143
10.5 | 1.558 | 0.01954 | 0.006 | 79.742
11 | 1.606 | 0.02093 | 0.005 | 76.741
11.5 | 1.654 | 0.02262 | 0.005 | 73.106
12 | 1.701 | 0.02429 | 0.004 | 70.003
12.5 | 1.746 | 0.02623 | 0.004 | 66.584
13 | 1.791 | 0.02822 | 0.004 | 63.476
13.5 | 1.834 | 0.03052 | 0.003 | 60.109
14 | 1.876 | 0.03294 | 0.003 | 56.968
14.5 | 1.917 | 0.03553 | 0.002 | 53.953
15 | 1.956 | 0.03852 | 0.002 | 50.769
15.5 | 1.992 | 0.04177 | 0.001 | 47.687
16 | 2.023 | 0.04535 | 0.001 | 44.602
16.5 | 2.048 | 0.04931 | 0 | 41.525
17 | 2.068 | 0.05375 | 0 | 38.474
17.5 | 2.083 | 0.05858 | -0.001 | 35.567
18 | 2.095 | 0.06356 | -0.001 | 32.965
18.5 | 2.102 | 0.06843 | -0.002 | 30.711
19 | 2.103 | 0.07334 | -0.002 | 28.68
19.5 | 2.101 | 0.07829 | -0.003 | 26.835
20 | 2.092 | 0.08337 | -0.003 | 25.091

## 118. Re 12M Mach 0.25 (2)
BIGFOIL.COM POLAR EXPORT
Horten 18.00% thick 7.00% camber
Horten 18.00% thick 7.00% camber |  |  |  | Cl Max: | 1.8311 | at alpha= | 15 | deg
XFOIL ncrit=9 |  |  |  | L/D Max: | 187.145 | at alpha= | 8 | deg
Re: | 12000000 |  |  | Cd Min: | 0.09831 | at alpha= | 20 | deg
Mach: | 0.25 |  |  | Cl=0 at alpha= | -3.6768 | deg
|  |  |  | @ Cl=0.1, Cd= | 0.0066211
|  |  |  | @ Cl=0.4, Cd= | 0.0064746
|  |  |  | @ Cl=0.6, Cd= | 0.0065523
alpha (deg) | Cl | Cd | Cm | Cl/Cd
-19 | -1.4742 | 0.02677 | -0.1079 | -55.0691
-18.5 | -1.4737 | 0.02381 | -0.1004 | -61.8942
-18 | -1.4588 | 0.02175 | -0.0931 | -67.0713
-17.5 | -1.437 | 0.01996 | -0.0862 | -71.994
-17 | -1.4091 | 0.0185 | -0.0795 | -76.1676
-16.5 | -1.3773 | 0.01704 | -0.0733 | -80.8275
-16 | -1.3392 | 0.01588 | -0.0676 | -84.3325
-15.5 | -1.2963 | 0.01495 | -0.0625 | -86.709
-15 | -1.2505 | 0.0141 | -0.0578 | -88.6879
-14.5 | -1.2022 | 0.01338 | -0.0535 | -89.8505
-14 | -1.1512 | 0.01272 | -0.0497 | -90.5031
-13.5 | -1.099 | 0.01216 | -0.0461 | -90.3783
-13 | -1.0467 | 0.01169 | -0.0425 | -89.5381
-12.5 | -0.9915 | 0.01117 | -0.0396 | -88.7645
-12 | -0.9337 | 0.0106 | -0.0373 | -88.0849
-11.5 | -0.8763 | 0.01014 | -0.035 | -86.4201
-11 | -0.8188 | 0.00973 | -0.0328 | -84.1521
-10.5 | -0.7627 | 0.00942 | -0.0304 | -80.966
-10 | -0.7065 | 0.00912 | -0.0281 | -77.4671
-9.5 | -0.6495 | 0.00881 | -0.0261 | -73.723
-9 | -0.5924 | 0.0085 | -0.0242 | -69.6941
-8.5 | -0.5364 | 0.00823 | -0.0222 | -65.1762
-8 | -0.4815 | 0.00804 | -0.02 | -59.8881
-7.5 | -0.4258 | 0.00786 | -0.018 | -54.173
-7 | -0.3695 | 0.00761 | -0.0162 | -48.5545
-6.5 | -0.3141 | 0.00744 | -0.0144 | -42.2177
-6 | -0.2584 | 0.00731 | -0.0127 | -35.3488
-5.5 | -0.2025 | 0.00714 | -0.0111 | -28.3613
-5 | -0.1475 | 0.00701 | -0.0094 | -21.0414
-4.5 | -0.0917 | 0.00692 | -0.0079 | -13.2514
-4 | -0.036 | 0.00679 | -0.0064 | -5.3019
-3.5 | 0.0197 | 0.00672 | -0.005 | 2.9315
-3 | 0.0755 | 0.00666 | -0.0037 | 11.3363
-2.5 | 0.1322 | 0.00657 | -0.0026 | 20.1218
-2 | 0.1882 | 0.00653 | -0.0015 | 28.8208
-1.5 | 0.2447 | 0.00652 | -0.0005 | 37.5307
-1 | 0.3018 | 0.00646 | 0.0003 | 46.7183
-0.5 | 0.3585 | 0.00646 | 0.0012 | 55.4954
0 | 0.4153 | 0.00648 | 0.002 | 64.0895
0.5 | 0.473 | 0.00646 | 0.0026 | 73.2198
1 | 0.5299 | 0.00649 | 0.0032 | 81.6487
1.5 | 0.5865 | 0.00655 | 0.0039 | 89.542
2 | 0.6444 | 0.00656 | 0.0043 | 98.2317
2.5 | 0.7014 | 0.00662 | 0.0049 | 105.9517
3 | 0.7576 | 0.00671 | 0.0055 | 112.9061
3.5 | 0.815 | 0.00674 | 0.0059 | 120.9199
4 | 0.871 | 0.00685 | 0.0065 | 127.1533
4.5 | 0.926 | 0.00694 | 0.0073 | 133.4294
5 | 0.9761 | 0.00679 | 0.0091 | 143.7555
5.5 | 0.989 | 0.00582 | 0.0183 | 169.9313
6 | 1.0375 | 0.00595 | 0.0203 | 174.3697
6.5 | 1.0902 | 0.00605 | 0.0215 | 180.1983
7 | 1.1419 | 0.00625 | 0.0228 | 182.704
7.5 | 1.1892 | 0.00648 | 0.025 | 183.5185
8 | 1.2389 | 0.00662 | 0.0267 | 187.145
8.5 | 1.2834 | 0.00689 | 0.0293 | 186.27
9 | 1.3174 | 0.00715 | 0.0339 | 184.2517
9.5 | 1.3531 | 0.00736 | 0.0383 | 183.8451
10 | 1.3927 | 0.00779 | 0.0413 | 178.7805
10.5 | 1.4833 | 0.00831 | 0.0338 | 178.4958
11 | 1.5689 | 0.00892 | 0.0271 | 175.8857
11.5 | 1.6266 | 0.00956 | 0.0258 | 170.1464
12 | 1.6803 | 0.0103 | 0.025 | 163.1359
12.5 | 1.7254 | 0.01167 | 0.0243 | 147.8492
13 | 1.7509 | 0.01327 | 0.0268 | 131.9442
13.5 | 1.7845 | 0.01611 | 0.0249 | 110.7697
14 | 1.8153 | 0.0191 | 0.0233 | 95.0419
14.5 | 1.8233 | 0.02364 | 0.0225 | 77.1277
15 | 1.8311 | 0.02799 | 0.022 | 65.4198
15.5 | 1.8232 | 0.03349 | 0.0218 | 54.4401
16 | 1.7907 | 0.041 | 0.0221 | 43.6756
16.5 | 1.7854 | 0.0457 | 0.0233 | 39.0678
17 | 1.7429 | 0.05375 | 0.0244 | 32.426
17.5 | 1.7262 | 0.05983 | 0.0248 | 28.8517
18 | 1.6916 | 0.06768 | 0.025 | 24.9941
18.5 | 1.6541 | 0.07602 | 0.0247 | 21.7587
19 | 1.6448 | 0.08184 | 0.0244 | 20.0978
19.5 | 1.613 | 0.09017 | 0.0233 | 17.8884
20 | 1.5871 | 0.09831 | 0.0215 | 16.1438

## 119. Re 12M Mach 0.50 (1)
BIGFOIL.COM POLAR EXPORT
Horten 18.00% thick 7.00% camber
Horten 18.00% thick 7.00% camber |  |  |  | Cl Max: | 1.798 | at alpha= | 14 | deg
JavaFoil+Calcfoil stall+Eppler ext transition |  |  |  | L/D Max: | 82.967 | at alpha= | 5 | deg
Re: | 12000000 |  |  | Cd Min: | 0.0082 | at alpha= | -1.5 | deg
Mach: | 0.5 |  |  | Cl=0 at alpha= | -2.831 | deg
|  |  |  | @ Cl=0.1, Cd= | 0.008306
|  |  |  | @ Cl=0.4, Cd= | 0.0088244
|  |  |  | @ Cl=0.6, Cd= | 0.0092576
alpha (deg) | Cl | Cd | Cm | Cl/Cd
-20 | -0.969 | 0.17318 | 0.006 | -5.597
-19.5 | -0.942 | 0.16516 | 0.006 | -5.703
-19 | -0.916 | 0.14517 | 0.007 | -6.309
-18.5 | -0.89 | 0.13483 | 0.007 | -6.597
-18 | -0.858 | 0.14637 | 0.007 | -5.865
-17.5 | -0.832 | 0.13482 | 0.007 | -6.168
-17 | -0.806 | 0.11839 | 0.007 | -6.804
-16.5 | -0.779 | 0.10958 | 0.008 | -7.11
-16 | -0.747 | 0.11718 | 0.007 | -6.378
-15.5 | -0.721 | 0.10488 | 0.008 | -6.878
-15 | -0.696 | 0.09213 | 0.008 | -7.559
-14.5 | -0.663 | 0.09811 | 0.008 | -6.759
-14 | -0.636 | 0.08969 | 0.008 | -7.097
-13.5 | -0.611 | 0.08091 | 0.008 | -7.552
-13 | -0.579 | 0.08574 | 0.008 | -6.755
-12.5 | -0.552 | 0.0786 | 0.008 | -7.024
-12 | -0.526 | 0.07082 | 0.009 | -7.43
-11.5 | -0.494 | 0.07548 | 0.008 | -6.549
-11 | -0.468 | 0.06749 | 0.009 | -6.933
-10.5 | -0.441 | 0.06091 | 0.009 | -7.246
-10 | -0.41 | 0.0635 | 0.008 | -6.459
-9.5 | -0.384 | 0.05667 | 0.009 | -6.769
-9 | -0.353 | 0.05812 | 0.008 | -6.079
-8.5 | -0.324 | 0.05736 | 0.008 | -5.656
-8 | -0.297 | 0.05074 | 0.009 | -5.858
-7.5 | -0.267 | 0.05262 | 0.008 | -5.083
-7 | -0.372 | 0.04411 | 0.009 | -8.437
-6.5 | -0.362 | 0.03934 | 0.01 | -9.204
-6 | -0.333 | 0.03477 | 0.01 | -9.573
-5.5 | -0.35 | 0.0089 | 0.015 | -39.318
-5 | -0.292 | 0.00889 | 0.015 | -32.797
-4.5 | -0.229 | 0.00868 | 0.015 | -26.367
-4 | -0.163 | 0.00858 | 0.015 | -18.979
-3.5 | -0.094 | 0.00901 | 0.015 | -10.482
-3 | -0.024 | 0.00857 | 0.015 | -2.84
-2.5 | 0.047 | 0.00849 | 0.015 | 5.536
-2 | 0.119 | 0.00824 | 0.015 | 14.474
-1.5 | 0.192 | 0.0082 | 0.014 | 23.406
-1 | 0.265 | 0.0084 | 0.014 | 31.552
-0.5 | 0.337 | 0.00878 | 0.014 | 38.408
0 | 0.408 | 0.00883 | 0.014 | 46.148
0.5 | 0.478 | 0.00892 | 0.014 | 53.597
1 | 0.548 | 0.00912 | 0.013 | 60.042
1.5 | 0.616 | 0.0093 | 0.013 | 66.186
2 | 0.681 | 0.01004 | 0.013 | 67.889
2.5 | 0.745 | 0.01046 | 0.012 | 71.197
3 | 0.807 | 0.01098 | 0.012 | 73.511
3.5 | 0.868 | 0.01162 | 0.012 | 74.733
4 | 0.929 | 0.01234 | 0.011 | 75.308
4.5 | 0.99 | 0.01305 | 0.011 | 75.877
5 | 1.049 | 0.01265 | 0.011 | 82.967
5.5 | 1.108 | 0.01363 | 0.01 | 81.332
6 | 1.166 | 0.0147 | 0.01 | 79.344
6.5 | 1.223 | 0.01595 | 0.01 | 76.681
7 | 1.279 | 0.01723 | 0.009 | 74.262
7.5 | 1.334 | 0.01871 | 0.009 | 71.3
8 | 1.387 | 0.02046 | 0.008 | 67.82
8.5 | 1.439 | 0.02211 | 0.008 | 65.115
9 | 1.489 | 0.02411 | 0.007 | 61.78
9.5 | 1.537 | 0.02655 | 0.007 | 57.913
10 | 1.583 | 0.0289 | 0.007 | 54.77
10.5 | 1.626 | 0.03134 | 0.006 | 51.889
11 | 1.667 | 0.03422 | 0.006 | 48.697
11.5 | 1.703 | 0.03732 | 0.005 | 45.642
12 | 1.736 | 0.041 | 0.005 | 42.333
12.5 | 1.763 | 0.04501 | 0.004 | 39.178
13 | 1.784 | 0.0498 | 0.004 | 35.832
13.5 | 1.797 | 0.05527 | 0.003 | 32.508
14 | 1.798 | 0.06167 | 0.003 | 29.16
14.5 | 1.783 | 0.06987 | 0.002 | 25.525
15 | 1.741 | 0.08046 | 0.002 | 21.634
15.5 | 1.634 | 0.09771 | 0.001 | 16.725
16 | 1.152 | 0.13308 | 0.001 | 8.655
16.5 | 1.16 | 0.18009 | 0 | 6.442
17 | 1.179 | 0.21272 | 0 | 5.543
17.5 | 1.206 | 0.23223 | -0.001 | 5.194
18 | 1.234 | 0.25176 | -0.001 | 4.901
18.5 | 1.262 | 0.26738 | -0.001 | 4.719
19 | 1.293 | 0.27544 | -0.002 | 4.695

## 120. Re 12M Mach 0.50 (2)
BIGFOIL.COM POLAR EXPORT
Horten 18.00% thick 7.00% camber
Horten 18.00% thick 7.00% camber |  |  |  | Cl Max: | 1.5891 | at alpha= | 10.5 | deg
XFOIL ncrit=9 |  |  |  | L/D Max: | 160.151 | at alpha= | 6 | deg
Re: | 12000000 |  |  | Cd Min: | 0.08838 | at alpha= | -13 | deg
Mach: | 0.5 |  |  | Cl=0 at alpha= | -4.1598 | deg
|  |  |  | @ Cl=0.1, Cd= | 0.0070561
|  |  |  | @ Cl=0.4, Cd= | 0.006876
|  |  |  | @ Cl=0.6, Cd= | 0.0069695
alpha (deg) | Cl | Cd | Cm | Cl/Cd
-13 | -0.2165 | 0.08838 | -0.0781 | -2.4496
-12.5 | -0.2317 | 0.07946 | -0.0836 | -2.9159
-12 | -0.261 | 0.06961 | -0.0901 | -3.7495
-11.5 | -0.2888 | 0.06036 | -0.0971 | -4.7846
-11 | -0.3257 | 0.05272 | -0.1005 | -6.1779
-10.5 | -0.3676 | 0.04711 | -0.0968 | -7.803
-10 | -0.4172 | 0.04245 | -0.0872 | -9.828
-9.5 | -0.4614 | 0.0382 | -0.0751 | -12.0785
-9 | -0.5019 | 0.032 | -0.0641 | -15.6844
-8.5 | -0.5419 | 0.02449 | -0.0525 | -22.1274
-8 | -0.574 | 0.01499 | -0.0421 | -38.2922
-7.5 | -0.5071 | 0.01026 | -0.0401 | -49.425
-7 | -0.4094 | 0.00899 | -0.0401 | -45.5395
-6.5 | -0.3225 | 0.00837 | -0.0388 | -38.5305
-6 | -0.2474 | 0.00802 | -0.036 | -30.8479
-5.5 | -0.1758 | 0.00771 | -0.0332 | -22.8016
-5 | -0.1075 | 0.00748 | -0.03 | -14.3717
-4.5 | -0.0428 | 0.00733 | -0.0266 | -5.839
-4 | 0.0201 | 0.00717 | -0.0232 | 2.8033
-3.5 | 0.0807 | 0.00707 | -0.0195 | 11.4144
-3 | 0.1361 | 0.00703 | -0.015 | 19.3599
-2.5 | 0.1986 | 0.00697 | -0.0121 | 28.4935
-2 | 0.2614 | 0.00689 | -0.0095 | 37.939
-1.5 | 0.3238 | 0.0069 | -0.0069 | 46.9275
-1 | 0.3871 | 0.00688 | -0.0046 | 56.2645
-0.5 | 0.4514 | 0.00686 | -0.0026 | 65.8017
0 | 0.5145 | 0.00692 | -0.0006 | 74.3497
0.5 | 0.5793 | 0.00696 | 0.0012 | 83.2328
1 | 0.6446 | 0.00699 | 0.0028 | 92.2175
1.5 | 0.7078 | 0.00711 | 0.0047 | 99.5499
2 | 0.773 | 0.00718 | 0.0062 | 107.6602
2.5 | 0.8383 | 0.00727 | 0.0078 | 115.3095
3 | 0.9006 | 0.00745 | 0.0098 | 120.8859
3.5 | 0.9652 | 0.00757 | 0.0116 | 127.5033
4 | 1.0288 | 0.00771 | 0.0135 | 133.4371
4.5 | 1.0873 | 0.00796 | 0.0163 | 136.5955
5 | 1.1482 | 0.0081 | 0.0189 | 141.7531
5.5 | 1.1484 | 0.00721 | 0.0324 | 159.2788
6 | 1.1691 | 0.0073 | 0.0422 | 160.1507
6.5 | 1.2025 | 0.0076 | 0.0496 | 158.2237
7 | 1.2437 | 0.00804 | 0.0553 | 154.6891
7.5 | 1.291 | 0.00882 | 0.0587 | 146.3719
9.5 | 1.577 | 0.01683 | 0.044 | 93.7017
10 | 1.5766 | 0.02147 | 0.0461 | 73.4327
10.5 | 1.5891 | 0.026 | 0.0463 | 61.1192
11 | 1.5707 | 0.03067 | 0.051 | 51.2129
11.5 | 1.5569 | 0.03688 | 0.0508 | 42.2153
12 | 1.5647 | 0.04195 | 0.0504 | 37.2992
12.5 | 1.5485 | 0.04862 | 0.0498 | 31.849
13 | 1.5402 | 0.05492 | 0.049 | 28.0444
13.5 | 1.5346 | 0.06121 | 0.048 | 25.0711
14 | 1.5204 | 0.06825 | 0.0466 | 22.2769
14.5 | 1.518 | 0.0746 | 0.0451 | 20.3485
15 | 1.4997 | 0.08241 | 0.043 | 18.198
15.5 | 1.5107 | 0.08807 | 0.0412 | 17.1534

## 121. Re 14M Mach 0.00 (1)
BIGFOIL.COM POLAR EXPORT
Horten 18.00% thick 7.00% camber
Horten 18.00% thick 7.00% camber |  |  |  | Cl Max: | 2.172 | at alpha= | 20 | deg
JavaFoil+Calcfoil stall+Eppler ext transition |  |  |  | L/D Max: | 123.755 | at alpha= | 6 | deg
Re: | 14000000 |  |  | Cd Min: | 0.00798 | at alpha= | 5 | deg
Mach: | 0 |  |  | Cl=0 at alpha= | -2.8306 | deg
|  |  |  | @ Cl=0.1, Cd= | 0.0089532
|  |  |  | @ Cl=0.4, Cd= | 0.0085149
|  |  |  | @ Cl=0.6, Cd= | 0.0085623
alpha (deg) | Cl | Cd | Cm | Cl/Cd
-20 | -0.913 | 0.14478 | 0.005 | -6.303
-19.5 | -0.917 | 0.13792 | 0.006 | -6.652
-19 | -0.921 | 0.13165 | 0.006 | -6.994
-18.5 | -0.923 | 0.12557 | 0.006 | -7.349
-18 | -0.923 | 0.11957 | 0.006 | -7.722
-17.5 | -0.922 | 0.11382 | 0.006 | -8.103
-17 | -0.919 | 0.1082 | 0.007 | -8.498
-16.5 | -0.915 | 0.10307 | 0.007 | -8.873
-16 | -0.908 | 0.09745 | 0.007 | -9.322
-15.5 | -0.9 | 0.0923 | 0.007 | -9.749
-15 | -0.889 | 0.08711 | 0.007 | -10.21
-14.5 | -0.877 | 0.08241 | 0.008 | -10.638
-14 | -0.862 | 0.07752 | 0.008 | -11.119
-13.5 | -0.845 | 0.07279 | 0.008 | -11.611
-13 | -0.826 | 0.06823 | 0.008 | -12.107
-12.5 | -0.805 | 0.06366 | 0.008 | -12.643
-12 | -0.782 | 0.05874 | 0.009 | -13.319
-11.5 | -0.758 | 0.05403 | 0.009 | -14.022
-11 | -0.733 | 0.04841 | 0.009 | -15.136
-10.5 | -0.828 | 0.01036 | 0.013 | -79.939
-10 | -0.788 | 0.00888 | 0.013 | -88.784
-9.5 | -0.745 | 0.0091 | 0.013 | -81.857
-9 | -0.699 | 0.00944 | 0.013 | -74.094
-8.5 | -0.651 | 0.0092 | 0.013 | -70.779
-8 | -0.601 | 0.00964 | 0.013 | -62.324
-7.5 | -0.549 | 0.00938 | 0.013 | -58.544
-7 | -0.495 | 0.00927 | 0.013 | -53.403
-6.5 | -0.44 | 0.00914 | 0.013 | -48.104
-6 | -0.383 | 0.00955 | 0.013 | -40.119
-5.5 | -0.325 | 0.00945 | 0.013 | -34.388
-5 | -0.266 | 0.00933 | 0.013 | -28.515
-4.5 | -0.206 | 0.00914 | 0.013 | -22.531
-4 | -0.145 | 0.00866 | 0.013 | -16.739
-3.5 | -0.084 | 0.00855 | 0.013 | -9.77
-3 | -0.021 | 0.00905 | 0.013 | -2.366
-2.5 | 0.041 | 0.009 | 0.013 | 4.578
-2 | 0.104 | 0.00895 | 0.013 | 11.64
-1.5 | 0.167 | 0.00887 | 0.013 | 18.869
-1 | 0.231 | 0.00884 | 0.012 | 26.111
-0.5 | 0.294 | 0.00845 | 0.012 | 34.753
0 | 0.356 | 0.00848 | 0.012 | 42.036
0.5 | 0.419 | 0.00853 | 0.012 | 49.102
1 | 0.481 | 0.00823 | 0.012 | 58.495
1.5 | 0.544 | 0.00877 | 0.012 | 61.953
2 | 0.606 | 0.00854 | 0.011 | 70.891
2.5 | 0.667 | 0.00838 | 0.011 | 79.646
3 | 0.728 | 0.00822 | 0.011 | 88.582
3.5 | 0.789 | 0.00887 | 0.011 | 88.925
4 | 0.849 | 0.00895 | 0.01 | 94.848
4.5 | 0.909 | 0.00909 | 0.01 | 99.935
5 | 0.967 | 0.00798 | 0.01 | 121.102
5.5 | 1.023 | 0.0083 | 0.009 | 123.281
6 | 1.078 | 0.00871 | 0.009 | 123.755
6.5 | 1.131 | 0.00923 | 0.009 | 122.482
7 | 1.182 | 0.0098 | 0.008 | 120.609
7.5 | 1.233 | 0.01059 | 0.008 | 116.386
8 | 1.283 | 0.01162 | 0.008 | 110.436
8.5 | 1.333 | 0.01249 | 0.007 | 106.749
9 | 1.383 | 0.01378 | 0.007 | 100.393
9.5 | 1.433 | 0.01472 | 0.006 | 97.297
10 | 1.482 | 0.01584 | 0.006 | 93.527
10.5 | 1.53 | 0.01696 | 0.006 | 90.209
11 | 1.578 | 0.01829 | 0.005 | 86.28
11.5 | 1.626 | 0.01965 | 0.005 | 82.719
12 | 1.672 | 0.02122 | 0.004 | 78.801
12.5 | 1.718 | 0.0228 | 0.004 | 75.378
13 | 1.763 | 0.02463 | 0.004 | 71.595
13.5 | 1.808 | 0.02654 | 0.003 | 68.108
14 | 1.851 | 0.02865 | 0.003 | 64.594
14.5 | 1.893 | 0.03096 | 0.002 | 61.127
15 | 1.933 | 0.03348 | 0.002 | 57.747
15.5 | 1.972 | 0.03625 | 0.001 | 54.41
16 | 2.007 | 0.03924 | 0.001 | 51.152
16.5 | 2.038 | 0.04255 | 0 | 47.901
17 | 2.066 | 0.0461 | 0 | 44.811
17.5 | 2.09 | 0.04993 | -0.001 | 41.868
18 | 2.113 | 0.05373 | -0.001 | 39.323
18.5 | 2.132 | 0.05755 | -0.002 | 37.039
19 | 2.148 | 0.06134 | -0.002 | 35.015
19.5 | 2.162 | 0.06518 | -0.003 | 33.162
20 | 2.172 | 0.06912 | -0.003 | 31.418

## 122. Re 14M Mach 0.00 (2)
BIGFOIL.COM POLAR EXPORT
Horten 18.00% thick 7.00% camber
Horten 18.00% thick 7.00% camber |  |  |  | Cl Max: | 1.8444 | at alpha= | 15.5 | deg
XFOIL ncrit=9 |  |  |  | L/D Max: | 197.459 | at alpha= | 9.5 | deg
Re: | 14000000 |  |  | Cd Min: | 0.07927 | at alpha= | 20 | deg
Mach: | 0 |  |  | Cl=0 at alpha= | -3.5665 | deg
|  |  |  | @ Cl=0.1, Cd= | 0.0063605
|  |  |  | @ Cl=0.4, Cd= | 0.0062365
|  |  |  | @ Cl=0.6, Cd= | 0.0062821
alpha (deg) | Cl | Cd | Cm | Cl/Cd
-20 | -1.5668 | 0.01694 | -0.0723 | -92.4911
-19.5 | -1.5351 | 0.01611 | -0.0682 | -95.2886
-19 | -1.5018 | 0.01541 | -0.0641 | -97.4562
-18.5 | -1.4655 | 0.01472 | -0.0604 | -99.5584
-18 | -1.4282 | 0.01416 | -0.0568 | -100.8616
-17.5 | -1.3883 | 0.01355 | -0.0535 | -102.4576
-17 | -1.3474 | 0.01305 | -0.0503 | -103.249
-16.5 | -1.3053 | 0.0126 | -0.0472 | -103.5952
-16 | -1.2617 | 0.0122 | -0.0443 | -103.418
-15.5 | -1.2168 | 0.0118 | -0.0416 | -103.1186
-15 | -1.1714 | 0.01142 | -0.039 | -102.5744
-14.5 | -1.1263 | 0.01109 | -0.0363 | -101.56
-14 | -1.0785 | 0.01066 | -0.034 | -101.1726
-13.5 | -1.03 | 0.01026 | -0.0319 | -100.3899
-13 | -0.981 | 0.00992 | -0.0299 | -98.8911
-12.5 | -0.9313 | 0.00958 | -0.028 | -97.2129
-12 | -0.8821 | 0.0093 | -0.0259 | -94.8495
-11.5 | -0.8328 | 0.00906 | -0.0239 | -91.9205
-11 | -0.7843 | 0.00886 | -0.0216 | -88.5214
-10.5 | -0.7346 | 0.00863 | -0.0196 | -85.1217
-10 | -0.6828 | 0.00836 | -0.018 | -81.6746
-9.5 | -0.6308 | 0.00812 | -0.0166 | -77.6847
-9 | -0.5786 | 0.00793 | -0.0151 | -72.9634
-8.5 | -0.5256 | 0.00774 | -0.0138 | -67.907
-8 | -0.473 | 0.00758 | -0.0124 | -62.4011
-7.5 | -0.4206 | 0.00739 | -0.011 | -56.9147
-7 | -0.3674 | 0.00721 | -0.0097 | -50.957
-6.5 | -0.3144 | 0.0071 | -0.0084 | -44.2817
-6 | -0.2613 | 0.00697 | -0.0072 | -37.4892
-5.5 | -0.208 | 0.00682 | -0.006 | -30.4985
-5 | -0.1546 | 0.00673 | -0.0049 | -22.9718
-4.5 | -0.1008 | 0.00665 | -0.0039 | -15.1579
-4 | -0.0469 | 0.00653 | -0.0028 | -7.1822
-3.5 | 0.0072 | 0.00648 | -0.0019 | 1.1111
-3 | 0.0611 | 0.00641 | -0.001 | 9.532
-2.5 | 0.1161 | 0.00634 | -0.0003 | 18.3123
-2 | 0.1703 | 0.0063 | 0.0005 | 27.0317
-1.5 | 0.2252 | 0.00629 | 0.0012 | 35.8029
-1 | 0.2804 | 0.00623 | 0.0017 | 45.008
-0.5 | 0.3352 | 0.00623 | 0.0023 | 53.8042
0 | 0.3902 | 0.00624 | 0.0028 | 62.5321
0.5 | 0.446 | 0.00622 | 0.0031 | 71.7042
1 | 0.5008 | 0.00625 | 0.0036 | 80.128
1.5 | 0.5557 | 0.00629 | 0.004 | 88.3466
2 | 0.6115 | 0.00628 | 0.0042 | 97.3726
2.5 | 0.6663 | 0.00634 | 0.0045 | 105.0946
3 | 0.7208 | 0.00642 | 0.0049 | 112.2741
3.5 | 0.7762 | 0.00643 | 0.005 | 120.7154
4 | 0.83 | 0.00653 | 0.0054 | 127.1057
4.5 | 0.8836 | 0.0066 | 0.0058 | 133.8788
5 | 0.9367 | 0.00659 | 0.0062 | 142.1396
5.5 | 0.9501 | 0.00554 | 0.0147 | 171.4982
6 | 0.9964 | 0.00558 | 0.0165 | 178.5663
6.5 | 1.0484 | 0.00566 | 0.0171 | 185.2297
7 | 1.0983 | 0.00582 | 0.018 | 188.7113
7.5 | 1.1471 | 0.00601 | 0.019 | 190.8652
8 | 1.1979 | 0.00614 | 0.0196 | 195.0977
8.5 | 1.2439 | 0.00636 | 0.0211 | 195.5818
9 | 1.2909 | 0.00659 | 0.0223 | 195.8877
9.5 | 1.3368 | 0.00677 | 0.0237 | 197.4594
10 | 1.3745 | 0.00709 | 0.0266 | 193.8646
10.5 | 1.4051 | 0.00727 | 0.031 | 193.2737
11 | 1.4486 | 0.0076 | 0.0324 | 190.6053
11.5 | 1.527 | 0.00813 | 0.026 | 187.8229
12 | 1.603 | 0.00864 | 0.02 | 185.5324
12.5 | 1.6622 | 0.00921 | 0.0173 | 180.4777
13 | 1.7073 | 0.00996 | 0.017 | 171.4157
13.5 | 1.7547 | 0.01075 | 0.016 | 163.2279
14 | 1.7694 | 0.01253 | 0.0193 | 141.2131
14.5 | 1.7997 | 0.01493 | 0.0178 | 120.5425
15 | 1.8238 | 0.01798 | 0.0162 | 101.4349
15.5 | 1.8444 | 0.02122 | 0.0149 | 86.918
16 | 1.8434 | 0.02607 | 0.0144 | 70.7096
16.5 | 1.8315 | 0.03189 | 0.0139 | 57.4318
17 | 1.8081 | 0.03786 | 0.0155 | 47.7575
17.5 | 1.7896 | 0.04359 | 0.0167 | 41.0553
18 | 1.7472 | 0.05181 | 0.0178 | 33.7232
18.5 | 1.7391 | 0.05702 | 0.0181 | 30.4998
19 | 1.7054 | 0.06472 | 0.0185 | 26.3504
19.5 | 1.6833 | 0.07149 | 0.0185 | 23.546
20 | 1.6566 | 0.07927 | 0.0176 | 20.8982

## 123. Re 14M Mach 0.10 (1)
BIGFOIL.COM POLAR EXPORT
Horten 18.00% thick 7.00% camber
Horten 18.00% thick 7.00% camber |  |  |  | Cl Max: | 2.164 | at alpha= | 20 | deg
JavaFoil+Calcfoil stall+Eppler ext transition |  |  |  | L/D Max: | 122.973 | at alpha= | 5 | deg
Re: | 14000000 |  |  | Cd Min: | 0.00789 | at alpha= | 5 | deg
Mach: | 0.1 |  |  | Cl=0 at alpha= | -2.8254 | deg
|  |  |  | @ Cl=0.1, Cd= | 0.0090384
|  |  |  | @ Cl=0.4, Cd= | 0.00855
|  |  |  | @ Cl=0.6, Cd= | 0.0085997
alpha (deg) | Cl | Cd | Cm | Cl/Cd
-20 | -0.87 | 0.14774 | 0.005 | -5.892
-19.5 | -0.878 | 0.14106 | 0.005 | -6.225
-19 | -0.885 | 0.13425 | 0.006 | -6.589
-18.5 | -0.89 | 0.12761 | 0.006 | -6.971
-18 | -0.893 | 0.12154 | 0.006 | -7.347
-17.5 | -0.895 | 0.11564 | 0.006 | -7.737
-17 | -0.894 | 0.11014 | 0.007 | -8.12
-16.5 | -0.892 | 0.10465 | 0.007 | -8.527
-16 | -0.888 | 0.09921 | 0.007 | -8.954
-15.5 | -0.882 | 0.0936 | 0.007 | -9.427
-15 | -0.874 | 0.08858 | 0.007 | -9.867
-14.5 | -0.863 | 0.08373 | 0.007 | -10.311
-14 | -0.851 | 0.07887 | 0.008 | -10.784
-13.5 | -0.835 | 0.07407 | 0.008 | -11.278
-13 | -0.818 | 0.06937 | 0.008 | -11.791
-12.5 | -0.798 | 0.06476 | 0.008 | -12.325
-12 | -0.776 | 0.06007 | 0.009 | -12.925
-11.5 | -0.753 | 0.0554 | 0.009 | -13.586
-11 | -0.727 | 0.05075 | 0.009 | -14.324
-10.5 | -0.702 | 0.04431 | 0.01 | -15.846
-10 | -0.787 | 0.01008 | 0.013 | -78.149
-9.5 | -0.745 | 0.00924 | 0.013 | -80.582
-9 | -0.7 | 0.00892 | 0.013 | -78.487
-8.5 | -0.652 | 0.00929 | 0.013 | -70.206
-8 | -0.602 | 0.00906 | 0.013 | -66.459
-7.5 | -0.55 | 0.0094 | 0.013 | -58.508
-7 | -0.497 | 0.00928 | 0.013 | -53.498
-6.5 | -0.441 | 0.00913 | 0.013 | -48.313
-6 | -0.385 | 0.00968 | 0.013 | -39.739
-5.5 | -0.326 | 0.00951 | 0.013 | -34.314
-5 | -0.267 | 0.00932 | 0.013 | -28.659
-4.5 | -0.207 | 0.00881 | 0.013 | -23.46
-4 | -0.146 | 0.00869 | 0.013 | -16.769
-3.5 | -0.084 | 0.00856 | 0.013 | -9.804
-3 | -0.022 | 0.00851 | 0.013 | -2.526
-2.5 | 0.041 | 0.00902 | 0.013 | 4.587
-2 | 0.105 | 0.00904 | 0.013 | 11.579
-1.5 | 0.168 | 0.00896 | 0.013 | 18.77
-1 | 0.232 | 0.00895 | 0.012 | 25.914
-0.5 | 0.295 | 0.00848 | 0.012 | 34.794
0 | 0.358 | 0.00851 | 0.012 | 42.079
0.5 | 0.421 | 0.00857 | 0.012 | 49.143
1 | 0.484 | 0.00825 | 0.012 | 58.627
1.5 | 0.546 | 0.0088 | 0.012 | 62.037
2 | 0.608 | 0.00857 | 0.011 | 71.022
2.5 | 0.67 | 0.00843 | 0.011 | 79.527
3 | 0.732 | 0.00826 | 0.011 | 88.542
3.5 | 0.793 | 0.00892 | 0.011 | 88.899
4 | 0.853 | 0.00906 | 0.01 | 94.177
4.5 | 0.912 | 0.00915 | 0.01 | 99.737
5 | 0.97 | 0.00789 | 0.01 | 122.973
5.5 | 1.027 | 0.00839 | 0.009 | 122.335
6 | 1.081 | 0.00883 | 0.009 | 122.415
6.5 | 1.134 | 0.00938 | 0.009 | 120.833
7 | 1.185 | 0.01001 | 0.008 | 118.394
7.5 | 1.236 | 0.01081 | 0.008 | 114.299
8 | 1.287 | 0.01185 | 0.008 | 108.573
8.5 | 1.337 | 0.01277 | 0.007 | 104.678
9 | 1.387 | 0.01398 | 0.007 | 99.195
9.5 | 1.437 | 0.01503 | 0.006 | 95.591
10 | 1.486 | 0.01618 | 0.006 | 91.857
10.5 | 1.535 | 0.01731 | 0.006 | 88.668
11 | 1.583 | 0.01868 | 0.005 | 84.736
11.5 | 1.63 | 0.02007 | 0.005 | 81.25
12 | 1.677 | 0.02166 | 0.004 | 77.408
12.5 | 1.723 | 0.02327 | 0.004 | 74.051
13 | 1.768 | 0.02514 | 0.004 | 70.328
13.5 | 1.812 | 0.0271 | 0.003 | 66.859
14 | 1.855 | 0.02925 | 0.003 | 63.424
14.5 | 1.897 | 0.03164 | 0.002 | 59.964
15 | 1.937 | 0.03421 | 0.002 | 56.629
15.5 | 1.976 | 0.03703 | 0.001 | 53.366
16 | 2.01 | 0.04012 | 0.001 | 50.11
16.5 | 2.041 | 0.04351 | 0 | 46.903
17 | 2.068 | 0.04722 | 0 | 43.786
17.5 | 2.091 | 0.05111 | -0.001 | 40.91
18 | 2.112 | 0.05499 | -0.001 | 38.414
18.5 | 2.13 | 0.05892 | -0.002 | 36.148
19 | 2.144 | 0.06287 | -0.002 | 34.108
19.5 | 2.156 | 0.06678 | -0.003 | 32.287
20 | 2.164 | 0.07087 | -0.003 | 30.534

## 124. Re 14M Mach 0.10 (2)
BIGFOIL.COM POLAR EXPORT
Horten 18.00% thick 7.00% camber
Horten 18.00% thick 7.00% camber |  |  |  | Cl Max: | 1.846 | at alpha= | 15.5 | deg
XFOIL ncrit=9 |  |  |  | L/D Max: | 196.418 | at alpha= | 9.5 | deg
Re: | 14000000 |  |  | Cd Min: | 0.0829 | at alpha= | 20 | deg
Mach: | 0.1 |  |  | Cl=0 at alpha= | -3.5783 | deg
|  |  |  | @ Cl=0.1, Cd= | 0.0063729
|  |  |  | @ Cl=0.4, Cd= | 0.0062567
|  |  |  | @ Cl=0.6, Cd= | 0.0063
alpha (deg) | Cl | Cd | Cm | Cl/Cd
-20 | -1.5791 | 0.01774 | -0.0781 | -89.0135
-19.5 | -1.5452 | 0.01702 | -0.0739 | -90.7873
-19 | -1.5135 | 0.01622 | -0.0693 | -93.3107
-18.5 | -1.478 | 0.01544 | -0.0652 | -95.7254
-18 | -1.4412 | 0.01481 | -0.0612 | -97.3126
-17.5 | -1.4021 | 0.0141 | -0.0574 | -99.4397
-17 | -1.3616 | 0.01348 | -0.0539 | -101.0089
-16.5 | -1.3192 | 0.01296 | -0.0505 | -101.7901
-16 | -1.2753 | 0.0125 | -0.0474 | -102.024
-15.5 | -1.2298 | 0.01206 | -0.0444 | -101.9735
-15 | -1.1837 | 0.01165 | -0.0416 | -101.6052
-14.5 | -1.1378 | 0.01129 | -0.0387 | -100.7795
-14 | -1.0898 | 0.0109 | -0.0361 | -99.9817
-13.5 | -1.0406 | 0.01048 | -0.0339 | -99.2939
-13 | -0.9906 | 0.0101 | -0.0317 | -98.0792
-12.5 | -0.9398 | 0.00973 | -0.0297 | -96.5879
-12 | -0.8893 | 0.00941 | -0.0277 | -94.5058
-11.5 | -0.8388 | 0.00914 | -0.0256 | -91.7724
-11 | -0.7892 | 0.00893 | -0.0233 | -88.3763
-10.5 | -0.7394 | 0.00873 | -0.0211 | -84.6964
-10 | -0.687 | 0.00845 | -0.0194 | -81.3018
-9.5 | -0.6346 | 0.0082 | -0.0178 | -77.3902
-9 | -0.5817 | 0.00797 | -0.0162 | -72.9862
-8.5 | -0.5282 | 0.00778 | -0.0148 | -67.892
-8 | -0.475 | 0.00763 | -0.0134 | -62.2543
-7.5 | -0.4219 | 0.00743 | -0.0119 | -56.7833
-7 | -0.3685 | 0.00724 | -0.0106 | -50.8978
-6.5 | -0.3152 | 0.00712 | -0.0092 | -44.2697
-6 | -0.2614 | 0.007 | -0.0079 | -37.3429
-5.5 | -0.2078 | 0.00684 | -0.0067 | -30.3801
-5 | -0.1542 | 0.00675 | -0.0054 | -22.8444
-4.5 | -0.0999 | 0.00666 | -0.0044 | -15
-4 | -0.0458 | 0.00654 | -0.0033 | -7.0031
-3.5 | 0.0085 | 0.00649 | -0.0023 | 1.3097
-3 | 0.0629 | 0.00642 | -0.0013 | 9.7975
-2.5 | 0.1181 | 0.00635 | -0.0006 | 18.5984
-2 | 0.1726 | 0.00632 | 0.0003 | 27.3101
-1.5 | 0.2279 | 0.0063 | 0.001 | 36.1746
-1 | 0.2833 | 0.00624 | 0.0016 | 45.4006
-0.5 | 0.3384 | 0.00625 | 0.0022 | 54.144
0 | 0.3939 | 0.00626 | 0.0027 | 62.9233
0.5 | 0.4499 | 0.00623 | 0.0031 | 72.2151
1 | 0.505 | 0.00627 | 0.0036 | 80.5423
1.5 | 0.5603 | 0.0063 | 0.004 | 88.9365
2 | 0.6165 | 0.0063 | 0.0042 | 97.8571
2.5 | 0.6714 | 0.00637 | 0.0046 | 105.4003
3 | 0.7265 | 0.00643 | 0.0049 | 112.986
3.5 | 0.7822 | 0.00646 | 0.0051 | 121.0836
4 | 0.8361 | 0.00656 | 0.0056 | 127.4543
4.5 | 0.8903 | 0.00663 | 0.0059 | 134.2836
5 | 0.9437 | 0.00662 | 0.0064 | 142.5529
5.5 | 0.9568 | 0.00559 | 0.0151 | 171.1628
6 | 1.0032 | 0.00562 | 0.0169 | 178.5053
6.5 | 1.0556 | 0.00569 | 0.0176 | 185.5185
7 | 1.1053 | 0.00587 | 0.0186 | 188.2964
7.5 | 1.1547 | 0.00605 | 0.0197 | 190.8595
8 | 1.2055 | 0.00619 | 0.0204 | 194.7496
8.5 | 1.2511 | 0.00643 | 0.0221 | 194.5723
9 | 1.2983 | 0.00665 | 0.0234 | 195.2331
9.5 | 1.3435 | 0.00684 | 0.0251 | 196.4181
10 | 1.375 | 0.00714 | 0.0294 | 192.577
10.5 | 1.4085 | 0.00735 | 0.0334 | 191.6327
11 | 1.4602 | 0.00775 | 0.033 | 188.4129
11.5 | 1.5493 | 0.00828 | 0.0245 | 187.1135
12 | 1.6169 | 0.00882 | 0.0205 | 183.322
12.5 | 1.6743 | 0.0094 | 0.0183 | 178.117
13 | 1.7189 | 0.01023 | 0.0181 | 168.0254
13.5 | 1.7627 | 0.01114 | 0.0177 | 158.2316
14 | 1.7781 | 0.01322 | 0.0202 | 134.5008
14.5 | 1.8064 | 0.01596 | 0.0186 | 113.183
15 | 1.8294 | 0.01914 | 0.0171 | 95.5799
15.5 | 1.846 | 0.02273 | 0.016 | 81.2143
16 | 1.8376 | 0.02815 | 0.0157 | 65.2789
16.5 | 1.828 | 0.03382 | 0.0152 | 54.0509
17 | 1.8082 | 0.03945 | 0.0169 | 45.8352
17.5 | 1.7813 | 0.04608 | 0.018 | 38.6567
18 | 1.7426 | 0.05391 | 0.019 | 32.3242
18.5 | 1.7321 | 0.05939 | 0.0193 | 29.1648
19 | 1.6861 | 0.0685 | 0.0195 | 24.6146
19.5 | 1.667 | 0.07506 | 0.0193 | 22.2089
20 | 1.6404 | 0.0829 | 0.0183 | 19.7877

## 125. Re 14M Mach 0.25 (1)
BIGFOIL.COM POLAR EXPORT
Horten 18.00% thick 7.00% camber
Horten 18.00% thick 7.00% camber |  |  |  | Cl Max: | 2.105 | at alpha= | 19 | deg
JavaFoil+Calcfoil stall+Eppler ext transition |  |  |  | L/D Max: | 117.682 | at alpha= | 5 | deg
Re: | 14000000 |  |  | Cd Min: | 0.00816 | at alpha= | 2 | deg
Mach: | 0.25 |  |  | Cl=0 at alpha= | -2.8281 | deg
|  |  |  | @ Cl=0.1, Cd= | 0.0091351
|  |  |  | @ Cl=0.4, Cd= | 0.008445
|  |  |  | @ Cl=0.6, Cd= | 0.0082162
alpha (deg) | Cl | Cd | Cm | Cl/Cd
-19 | -0.562 | 0.15698 | 0.005 | -3.582
-18.5 | -0.596 | 0.14765 | 0.006 | -4.035
-18 | -0.627 | 0.13894 | 0.006 | -4.509
-17.5 | -0.654 | 0.13138 | 0.006 | -4.981
-17 | -0.679 | 0.12324 | 0.006 | -5.514
-16.5 | -0.701 | 0.11626 | 0.006 | -6.031
-16 | -0.72 | 0.10991 | 0.007 | -6.547
-15.5 | -0.734 | 0.10352 | 0.007 | -7.094
-15 | -0.746 | 0.0977 | 0.007 | -7.631
-14.5 | -0.753 | 0.09172 | 0.007 | -8.211
-14 | -0.757 | 0.08647 | 0.007 | -8.75
-13.5 | -0.756 | 0.08112 | 0.008 | -9.324
-13 | -0.752 | 0.07606 | 0.008 | -9.889
-12.5 | -0.744 | 0.07125 | 0.008 | -10.444
-12 | -0.732 | 0.06649 | 0.008 | -11.014
-11.5 | -0.717 | 0.06188 | 0.008 | -11.582
-11 | -0.698 | 0.05733 | 0.009 | -12.172
-10.5 | -0.675 | 0.05309 | 0.009 | -12.713
-10 | -0.649 | 0.04867 | 0.009 | -13.33
-9.5 | -0.621 | 0.04397 | 0.01 | -14.116
-9 | -0.698 | 0.01 | 0.013 | -69.742
-8.5 | -0.654 | 0.00909 | 0.014 | -71.905
-8 | -0.607 | 0.00941 | 0.014 | -64.466
-7.5 | -0.556 | 0.00921 | 0.014 | -60.4
-7 | -0.504 | 0.00956 | 0.014 | -52.691
-6.5 | -0.449 | 0.00942 | 0.014 | -47.616
-6 | -0.392 | 0.00928 | 0.014 | -42.223
-5.5 | -0.333 | 0.0087 | 0.014 | -38.272
-5 | -0.273 | 0.00914 | 0.014 | -29.873
-4.5 | -0.212 | 0.00901 | 0.014 | -23.471
-4 | -0.149 | 0.00889 | 0.013 | -16.78
-3.5 | -0.086 | 0.00877 | 0.013 | -9.798
-3 | -0.022 | 0.00872 | 0.013 | -2.527
-2.5 | 0.042 | 0.00868 | 0.013 | 4.889
-2 | 0.107 | 0.00919 | 0.013 | 11.683
-1.5 | 0.173 | 0.00876 | 0.013 | 19.713
-1 | 0.238 | 0.00875 | 0.013 | 27.208
-0.5 | 0.303 | 0.00873 | 0.013 | 34.701
0 | 0.368 | 0.00842 | 0.012 | 43.652
0.5 | 0.432 | 0.00847 | 0.012 | 51.011
1 | 0.496 | 0.00822 | 0.012 | 60.411
1.5 | 0.56 | 0.00831 | 0.012 | 67.453
2 | 0.624 | 0.00816 | 0.012 | 76.478
2.5 | 0.687 | 0.00896 | 0.011 | 76.715
3 | 0.75 | 0.00907 | 0.011 | 82.676
3.5 | 0.811 | 0.00921 | 0.011 | 88.095
4 | 0.872 | 0.00938 | 0.011 | 92.984
4.5 | 0.931 | 0.00962 | 0.01 | 96.817
5 | 0.988 | 0.0084 | 0.01 | 117.682
5.5 | 1.044 | 0.00887 | 0.01 | 117.668
6 | 1.097 | 0.0097 | 0.009 | 113.129
6.5 | 1.15 | 0.0104 | 0.009 | 110.556
7 | 1.203 | 0.01118 | 0.008 | 107.526
7.5 | 1.255 | 0.01211 | 0.008 | 103.642
8 | 1.307 | 0.01303 | 0.008 | 100.294
8.5 | 1.358 | 0.01428 | 0.007 | 95.148
9 | 1.409 | 0.01556 | 0.007 | 90.567
9.5 | 1.46 | 0.01679 | 0.007 | 86.935
10 | 1.51 | 0.01805 | 0.006 | 83.632
10.5 | 1.559 | 0.01932 | 0.006 | 80.707
11 | 1.607 | 0.02084 | 0.005 | 77.115
11.5 | 1.655 | 0.0224 | 0.005 | 73.887
12 | 1.701 | 0.02421 | 0.004 | 70.283
12.5 | 1.747 | 0.02605 | 0.004 | 67.075
13 | 1.792 | 0.02813 | 0.004 | 63.692
13.5 | 1.835 | 0.03041 | 0.003 | 60.345
14 | 1.877 | 0.0328 | 0.003 | 57.233
14.5 | 1.918 | 0.03553 | 0.002 | 53.974
15 | 1.956 | 0.03854 | 0.002 | 50.76
15.5 | 1.992 | 0.04184 | 0.001 | 47.618
16 | 2.023 | 0.04548 | 0.001 | 44.479
16.5 | 2.048 | 0.0495 | 0 | 41.374
17 | 2.069 | 0.05391 | 0 | 38.372
17.5 | 2.084 | 0.05851 | -0.001 | 35.619
18 | 2.096 | 0.06311 | -0.001 | 33.219
18.5 | 2.103 | 0.06766 | -0.002 | 31.08
19 | 2.105 | 0.07235 | -0.002 | 29.093
19.5 | 2.102 | 0.07714 | -0.003 | 27.255
20 | 2.094 | 0.08212 | -0.003 | 25.495

## 126. Re 14M Mach 0.25 (2)
BIGFOIL.COM POLAR EXPORT
Horten 18.00% thick 7.00% camber
Horten 18.00% thick 7.00% camber |  |  |  | Cl Max: | 1.3885 | at alpha= | 10 | deg
XFOIL ncrit=9 |  |  |  | L/D Max: | 191.451 | at alpha= | 9 | deg
Re: | 14000000 |  |  | Cd Min: | 0.02655 | at alpha= | -19.5 | deg
Mach: | 0.25 |  |  | Cl=0 at alpha= | -3.6486 | deg
|  |  |  | @ Cl=0.1, Cd= | 0.0064569
|  |  |  | @ Cl=0.4, Cd= | 0.0063175
|  |  |  | @ Cl=0.6, Cd= | 0.0063871
alpha (deg) | Cl | Cd | Cm | Cl/Cd
-19.5 | -1.5238 | 0.02655 | -0.1127 | -57.3936
-19 | -1.5218 | 0.02379 | -0.1053 | -63.9681
-18.5 | -1.5085 | 0.02173 | -0.098 | -69.4202
-18 | -1.486 | 0.02009 | -0.0911 | -73.9671
-17.5 | -1.4585 | 0.01865 | -0.0844 | -78.2038
-17 | -1.4247 | 0.01749 | -0.0782 | -81.458
-16.5 | -1.3874 | 0.01646 | -0.0723 | -84.2892
-16 | -1.3483 | 0.01533 | -0.0667 | -87.9517
-15.5 | -1.304 | 0.01443 | -0.0617 | -90.3673
-15 | -1.2579 | 0.0136 | -0.057 | -92.4926
-14.5 | -1.2085 | 0.01287 | -0.0528 | -93.9005
-14 | -1.1566 | 0.01224 | -0.0491 | -94.4935
-13.5 | -1.104 | 0.01171 | -0.0455 | -94.2784
-13 | -1.0503 | 0.01123 | -0.0422 | -93.5263
-12.5 | -0.9961 | 0.01081 | -0.039 | -92.1462
-12 | -0.9398 | 0.01035 | -0.0364 | -90.8019
-11.5 | -0.8817 | 0.00988 | -0.0342 | -89.2409
-11 | -0.8235 | 0.00945 | -0.0321 | -87.1429
-10.5 | -0.7669 | 0.00913 | -0.0298 | -83.9978
-10 | -0.7107 | 0.00884 | -0.0275 | -80.3959
-9.5 | -0.656 | 0.00863 | -0.025 | -76.0139
-9 | -0.5985 | 0.00831 | -0.0231 | -72.0217
-8.5 | -0.5421 | 0.00803 | -0.0211 | -67.5093
-8 | -0.4867 | 0.00784 | -0.019 | -62.0791
-7.5 | -0.43 | 0.00764 | -0.0172 | -56.2827
-7 | -0.3737 | 0.00745 | -0.0155 | -50.1611
-6.5 | -0.3185 | 0.00727 | -0.0136 | -43.8102
-6 | -0.2622 | 0.00711 | -0.012 | -36.8776
-5.5 | -0.2062 | 0.00698 | -0.0104 | -29.5415
-5 | -0.1512 | 0.00686 | -0.0086 | -22.0408
-4.5 | -0.0949 | 0.00673 | -0.0072 | -14.101
-4 | -0.039 | 0.00665 | -0.0058 | -5.8647
-3.5 | 0.0165 | 0.00657 | -0.0044 | 2.5114
-3 | 0.0734 | 0.00649 | -0.0033 | 11.3097
-2.5 | 0.1296 | 0.00642 | -0.0021 | 20.1869
-2 | 0.1859 | 0.00641 | -0.001 | 29.0016
-1.5 | 0.2431 | 0.00635 | -0.0001 | 38.2835
-1 | 0.3 | 0.00632 | 0.0007 | 47.4684
-0.5 | 0.3568 | 0.00634 | 0.0016 | 56.2776
0 | 0.4145 | 0.00631 | 0.0022 | 65.6894
0.5 | 0.4717 | 0.00632 | 0.0028 | 74.6361
1 | 0.5285 | 0.00637 | 0.0035 | 82.967
1.5 | 0.5865 | 0.00638 | 0.004 | 91.9279
2 | 0.6438 | 0.00641 | 0.0045 | 100.4368
2.5 | 0.7004 | 0.0065 | 0.0051 | 107.7538
3 | 0.7582 | 0.00653 | 0.0054 | 116.1103
3.5 | 0.8152 | 0.00661 | 0.0059 | 123.3283
4 | 0.8706 | 0.00673 | 0.0066 | 129.3611
4.5 | 0.9277 | 0.00677 | 0.007 | 137.031
5 | 0.9822 | 0.00683 | 0.0079 | 143.8067
5.5 | 0.9934 | 0.00582 | 0.0174 | 170.6873
6 | 1.042 | 0.0058 | 0.0195 | 179.6552
6.5 | 1.0942 | 0.00593 | 0.0208 | 184.5194
7 | 1.1437 | 0.00616 | 0.0225 | 185.6656
7.5 | 1.196 | 0.00629 | 0.0237 | 190.1431
8 | 1.2447 | 0.00651 | 0.0256 | 191.1982
8.5 | 1.288 | 0.00678 | 0.0284 | 189.9705
9 | 1.3325 | 0.00696 | 0.0311 | 191.4511
9.5 | 1.3598 | 0.00724 | 0.037 | 187.8177
10 | 1.3885 | 0.00761 | 0.0424 | 182.4573

## 127. Re 14M Mach 0.50 (1)
BIGFOIL.COM POLAR EXPORT
Horten 18.00% thick 7.00% camber
Horten 18.00% thick 7.00% camber |  |  |  | Cl Max: | 1.799 | at alpha= | 14 | deg
JavaFoil+Calcfoil stall+Eppler ext transition |  |  |  | L/D Max: | 84.19 | at alpha= | 5 | deg
Re: | 14000000 |  |  | Cd Min: | 0.00807 | at alpha= | -0.5 | deg
Mach: | 0.5 |  |  | Cl=0 at alpha= | -2.831 | deg
|  |  |  | @ Cl=0.1, Cd= | 0.0083426
|  |  |  | @ Cl=0.4, Cd= | 0.008629
|  |  |  | @ Cl=0.6, Cd= | 0.0094294
alpha (deg) | Cl | Cd | Cm | Cl/Cd
-20 | -0.969 | 0.18162 | 0.006 | -5.337
-19.5 | -0.942 | 0.17124 | 0.006 | -5.5
-19 | -0.916 | 0.1514 | 0.007 | -6.048
-18.5 | -0.889 | 0.13956 | 0.007 | -6.371
-18 | -0.858 | 0.15479 | 0.007 | -5.545
-17.5 | -0.831 | 0.14097 | 0.007 | -5.898
-17 | -0.805 | 0.12481 | 0.007 | -6.45
-16.5 | -0.778 | 0.11536 | 0.008 | -6.746
-16 | -0.747 | 0.12577 | 0.007 | -5.939
-15.5 | -0.72 | 0.11157 | 0.008 | -6.458
-15 | -0.694 | 0.09894 | 0.008 | -7.017
-14.5 | -0.664 | 0.10259 | 0.008 | -6.468
-14 | -0.637 | 0.09336 | 0.008 | -6.818
-13.5 | -0.61 | 0.08446 | 0.008 | -7.226
-13 | -0.58 | 0.08439 | 0.008 | -6.868
-12.5 | -0.553 | 0.07721 | 0.008 | -7.159
-12 | -0.527 | 0.06951 | 0.009 | -7.58
-11.5 | -0.495 | 0.07434 | 0.008 | -6.655
-11 | -0.468 | 0.06635 | 0.009 | -7.059
-10.5 | -0.442 | 0.05989 | 0.009 | -7.38
-10 | -0.411 | 0.06272 | 0.008 | -6.546
-9.5 | -0.384 | 0.05598 | 0.009 | -6.859
-9 | -0.354 | 0.0573 | 0.009 | -6.171
-8.5 | -0.325 | 0.05688 | 0.008 | -5.706
-8 | -0.297 | 0.05013 | 0.009 | -5.935
-7.5 | -0.268 | 0.05233 | 0.008 | -5.113
-7 | -0.372 | 0.04363 | 0.009 | -8.536
-6.5 | -0.362 | 0.03889 | 0.01 | -9.319
-6 | -0.333 | 0.03424 | 0.01 | -9.736
-5.5 | -0.35 | 0.00876 | 0.015 | -39.954
-5 | -0.292 | 0.00907 | 0.015 | -32.159
-4.5 | -0.229 | 0.0085 | 0.015 | -26.914
-4 | -0.163 | 0.00892 | 0.015 | -18.247
-3.5 | -0.094 | 0.00879 | 0.015 | -10.749
-3 | -0.024 | 0.00842 | 0.015 | -2.89
-2.5 | 0.047 | 0.00835 | 0.015 | 5.628
-2 | 0.119 | 0.00834 | 0.015 | 14.293
-1.5 | 0.192 | 0.00853 | 0.014 | 22.522
-1 | 0.265 | 0.00829 | 0.014 | 32.002
-0.5 | 0.337 | 0.00807 | 0.014 | 41.816
0 | 0.408 | 0.0087 | 0.014 | 46.872
0.5 | 0.478 | 0.00881 | 0.014 | 54.29
1 | 0.548 | 0.00894 | 0.013 | 61.28
1.5 | 0.616 | 0.00958 | 0.013 | 64.322
2 | 0.682 | 0.00992 | 0.013 | 68.77
2.5 | 0.746 | 0.01029 | 0.012 | 72.536
3 | 0.808 | 0.01084 | 0.012 | 74.548
3.5 | 0.869 | 0.01142 | 0.012 | 76.119
4 | 0.931 | 0.01208 | 0.011 | 77.036
4.5 | 0.991 | 0.0129 | 0.011 | 76.812
5 | 1.05 | 0.01248 | 0.011 | 84.19
5.5 | 1.109 | 0.01347 | 0.01 | 82.361
6 | 1.167 | 0.0146 | 0.01 | 79.928
6.5 | 1.224 | 0.01576 | 0.01 | 77.683
7 | 1.28 | 0.01708 | 0.009 | 74.934
7.5 | 1.335 | 0.01854 | 0.009 | 72.016
8 | 1.388 | 0.02019 | 0.008 | 68.755
8.5 | 1.44 | 0.02201 | 0.008 | 65.426
9 | 1.49 | 0.02384 | 0.007 | 62.515
9.5 | 1.538 | 0.02645 | 0.007 | 58.144
10 | 1.584 | 0.02864 | 0.007 | 55.305
10.5 | 1.627 | 0.03118 | 0.006 | 52.18
11 | 1.667 | 0.03396 | 0.006 | 49.094
11.5 | 1.704 | 0.03715 | 0.005 | 45.872
12 | 1.737 | 0.04071 | 0.005 | 42.653
12.5 | 1.764 | 0.04486 | 0.004 | 39.314
13 | 1.785 | 0.04935 | 0.004 | 36.172
13.5 | 1.797 | 0.05504 | 0.003 | 32.658
14 | 1.799 | 0.06162 | 0.003 | 29.19
14.5 | 1.784 | 0.06981 | 0.002 | 25.551
15 | 1.741 | 0.08068 | 0.002 | 21.578
15.5 | 1.634 | 0.09763 | 0.001 | 16.742
16 | 1.15 | 0.13921 | 0.001 | 8.259
16.5 | 1.159 | 0.18687 | 0 | 6.2
17 | 1.179 | 0.21751 | 0 | 5.42
17.5 | 1.206 | 0.23722 | -0.001 | 5.086
18 | 1.234 | 0.25465 | -0.001 | 4.847
18.5 | 1.262 | 0.2708 | -0.001 | 4.662
19 | 1.294 | 0.27756 | -0.002 | 4.661

## 128. Re 14M Mach 0.50 (2)
BIGFOIL.COM POLAR EXPORT
Horten 18.00% thick 7.00% camber
Horten 18.00% thick 7.00% camber |  |  |  | Cl Max: | 1.6232 | at alpha= | 10.5 | deg
XFOIL ncrit=9 |  |  |  | L/D Max: | 166.144 | at alpha= | 6.5 | deg
Re: | 14000000 |  |  | Cd Min: | 0.08611 | at alpha= | 15.5 | deg
Mach: | 0.5 |  |  | Cl=0 at alpha= | -4.1192 | deg
|  |  |  | @ Cl=0.1, Cd= | 0.0068971
|  |  |  | @ Cl=0.4, Cd= | 0.0066947
|  |  |  | @ Cl=0.6, Cd= | 0.0067899
alpha (deg) | Cl | Cd | Cm | Cl/Cd
-13 | -0.2387 | 0.08536 | -0.0813 | -2.7964
-12.5 | -0.2532 | 0.0767 | -0.0866 | -3.3012
-12 | -0.281 | 0.06719 | -0.093 | -4.1822
-11.5 | -0.3185 | 0.05737 | -0.101 | -5.5517
-11 | -0.3603 | 0.05042 | -0.1019 | -7.146
-10.5 | -0.4026 | 0.04529 | -0.0963 | -8.8894
-10 | -0.4526 | 0.0411 | -0.0848 | -11.0122
-9.5 | -0.4913 | 0.03646 | -0.0736 | -13.475
-9 | -0.5288 | 0.03017 | -0.0626 | -17.5273
-8.5 | -0.5655 | 0.02262 | -0.0511 | -25
-8 | -0.588 | 0.01322 | -0.0417 | -44.4781
-7.5 | -0.5068 | 0.00963 | -0.0405 | -52.6272
-7 | -0.4065 | 0.00857 | -0.0408 | -47.4329
-6.5 | -0.325 | 0.00809 | -0.0385 | -40.1731
-6 | -0.2512 | 0.00778 | -0.0355 | -32.2879
-5.5 | -0.1799 | 0.00749 | -0.0325 | -24.0187
-5 | -0.1125 | 0.00728 | -0.0292 | -15.4533
-4.5 | -0.0479 | 0.00715 | -0.0257 | -6.6993
-4 | 0.015 | 0.00698 | -0.0222 | 2.149
-3.5 | 0.0733 | 0.00692 | -0.0181 | 10.5925
-3 | 0.1315 | 0.00687 | -0.0142 | 19.1412
-2.5 | 0.195 | 0.00678 | -0.0114 | 28.7611
-2 | 0.2577 | 0.00674 | -0.0087 | 38.2344
-1.5 | 0.3206 | 0.00674 | -0.0063 | 47.5668
-1 | 0.385 | 0.00669 | -0.0042 | 57.5486
-0.5 | 0.4491 | 0.00671 | -0.0022 | 66.93
0 | 0.5129 | 0.00677 | -0.0002 | 75.7607
0.5 | 0.5786 | 0.00677 | 0.0014 | 85.4653
1 | 0.6432 | 0.00683 | 0.0031 | 94.1728
1.5 | 0.7073 | 0.00693 | 0.0048 | 102.0635
2 | 0.7736 | 0.00698 | 0.0062 | 110.8309
2.5 | 0.8376 | 0.00712 | 0.008 | 117.6404
3 | 0.902 | 0.00726 | 0.0097 | 124.2424
3.5 | 0.9676 | 0.00736 | 0.0112 | 131.4674
4 | 1.0296 | 0.00756 | 0.0134 | 136.1905
4.5 | 1.0916 | 0.00774 | 0.0157 | 141.0336
5 | 1.1534 | 0.00788 | 0.0181 | 146.3706
6 | 1.1853 | 0.00715 | 0.0395 | 165.7762
6.5 | 1.2195 | 0.00734 | 0.047 | 166.1444
7 | 1.255 | 0.0078 | 0.0537 | 160.8974
7.5 | 1.2956 | 0.00851 | 0.0586 | 152.2444
9.5 | 1.6003 | 0.01564 | 0.043 | 102.321
10 | 1.6045 | 0.01988 | 0.0454 | 80.7093
10.5 | 1.6232 | 0.02377 | 0.0463 | 68.2878
11 | 1.6082 | 0.02915 | 0.0486 | 55.1698
11.5 | 1.5811 | 0.0349 | 0.0518 | 45.3037
12 | 1.586 | 0.04005 | 0.0516 | 39.6005
12.5 | 1.5715 | 0.0465 | 0.0511 | 33.7957
13 | 1.5753 | 0.0519 | 0.0506 | 30.3526
13.5 | 1.547 | 0.05964 | 0.0495 | 25.939
14 | 1.5533 | 0.0651 | 0.0486 | 23.8602
14.5 | 1.5352 | 0.07247 | 0.047 | 21.1839
15 | 1.531 | 0.07908 | 0.0453 | 19.3601
15.5 | 1.5231 | 0.08611 | 0.0433 | 17.6878

## 129. Re 16M Mach 0.00 (1)
BIGFOIL.COM POLAR EXPORT
Horten 18.00% thick 7.00% camber
Horten 18.00% thick 7.00% camber |  |  |  | Cl Max: | 2.173 | at alpha= | 20 | deg
JavaFoil+Calcfoil stall+Eppler ext transition |  |  |  | L/D Max: | 124.657 | at alpha= | 6 | deg
Re: | 16000000 |  |  | Cd Min: | 0.00792 | at alpha= | 5 | deg
Mach: | 0 |  |  | Cl=0 at alpha= | -2.8306 | deg
|  |  |  | @ Cl=0.1, Cd= | 0.0088319
|  |  |  | @ Cl=0.4, Cd= | 0.0083949
|  |  |  | @ Cl=0.6, Cd= | 0.0084813
alpha (deg) | Cl | Cd | Cm | Cl/Cd
-20 | -0.913 | 0.14414 | 0.005 | -6.332
-19.5 | -0.918 | 0.13734 | 0.006 | -6.682
-19 | -0.921 | 0.13122 | 0.006 | -7.018
-18.5 | -0.923 | 0.12466 | 0.006 | -7.406
-18 | -0.924 | 0.11871 | 0.006 | -7.782
-17.5 | -0.923 | 0.113 | 0.006 | -8.165
-17 | -0.92 | 0.10741 | 0.007 | -8.564
-16.5 | -0.915 | 0.10223 | 0.007 | -8.952
-16 | -0.909 | 0.0967 | 0.007 | -9.399
-15.5 | -0.9 | 0.09157 | 0.007 | -9.833
-15 | -0.89 | 0.08659 | 0.007 | -10.277
-14.5 | -0.877 | 0.08165 | 0.008 | -10.745
-14 | -0.862 | 0.07697 | 0.008 | -11.205
-13.5 | -0.846 | 0.07224 | 0.008 | -11.707
-13 | -0.827 | 0.06765 | 0.008 | -12.22
-12.5 | -0.806 | 0.06305 | 0.008 | -12.778
-12 | -0.783 | 0.05817 | 0.009 | -13.462
-11.5 | -0.759 | 0.0528 | 0.009 | -14.383
-11 | -0.735 | 0.04697 | 0.009 | -15.65
-10.5 | -0.829 | 0.01015 | 0.013 | -81.637
-10 | -0.789 | 0.00869 | 0.013 | -90.764
-9.5 | -0.745 | 0.00895 | 0.013 | -83.239
-9 | -0.699 | 0.00929 | 0.013 | -75.302
-8.5 | -0.651 | 0.00906 | 0.013 | -71.838
-8 | -0.601 | 0.00949 | 0.013 | -63.333
-7.5 | -0.549 | 0.00919 | 0.013 | -59.703
-7 | -0.495 | 0.00915 | 0.013 | -54.127
-6.5 | -0.44 | 0.00959 | 0.013 | -45.878
-6 | -0.383 | 0.00944 | 0.013 | -40.59
-5.5 | -0.325 | 0.00926 | 0.013 | -35.106
-5 | -0.266 | 0.00916 | 0.013 | -29.043
-4.5 | -0.206 | 0.00905 | 0.013 | -22.764
-4 | -0.145 | 0.00849 | 0.013 | -17.093
-3.5 | -0.084 | 0.00846 | 0.013 | -9.869
-3 | -0.021 | 0.00895 | 0.013 | -2.39
-2.5 | 0.041 | 0.00886 | 0.013 | 4.65
-2 | 0.104 | 0.00883 | 0.013 | 11.787
-1.5 | 0.167 | 0.00877 | 0.013 | 19.075
-1 | 0.231 | 0.00877 | 0.012 | 26.331
-0.5 | 0.294 | 0.00872 | 0.012 | 33.682
0 | 0.356 | 0.00836 | 0.012 | 42.649
0.5 | 0.419 | 0.00841 | 0.012 | 49.824
1 | 0.481 | 0.0086 | 0.012 | 55.993
1.5 | 0.544 | 0.00868 | 0.012 | 62.628
2 | 0.606 | 0.00846 | 0.011 | 71.611
2.5 | 0.667 | 0.00826 | 0.011 | 80.783
3 | 0.729 | 0.00812 | 0.011 | 89.712
3.5 | 0.789 | 0.00875 | 0.011 | 90.166
4 | 0.849 | 0.0089 | 0.01 | 95.402
4.5 | 0.909 | 0.00901 | 0.01 | 100.874
5 | 0.967 | 0.00792 | 0.01 | 122.127
5.5 | 1.024 | 0.00827 | 0.009 | 123.835
6 | 1.079 | 0.00865 | 0.009 | 124.657
6.5 | 1.132 | 0.00913 | 0.009 | 123.973
7 | 1.183 | 0.00978 | 0.008 | 120.992
7.5 | 1.234 | 0.01047 | 0.008 | 117.894
8 | 1.284 | 0.01151 | 0.008 | 111.572
8.5 | 1.334 | 0.0124 | 0.007 | 107.63
9 | 1.384 | 0.01365 | 0.007 | 101.378
9.5 | 1.433 | 0.01466 | 0.006 | 97.742
10 | 1.483 | 0.01567 | 0.006 | 94.643
10.5 | 1.531 | 0.0169 | 0.006 | 90.615
11 | 1.579 | 0.01814 | 0.005 | 87.065
11.5 | 1.626 | 0.01959 | 0.005 | 83.013
12 | 1.673 | 0.02104 | 0.004 | 79.54
12.5 | 1.719 | 0.02275 | 0.004 | 75.555
13 | 1.764 | 0.02453 | 0.004 | 71.919
13.5 | 1.808 | 0.02646 | 0.003 | 68.329
14 | 1.851 | 0.02864 | 0.003 | 64.641
14.5 | 1.893 | 0.03095 | 0.002 | 61.176
15 | 1.934 | 0.03347 | 0.002 | 57.774
15.5 | 1.973 | 0.03629 | 0.001 | 54.358
16 | 2.008 | 0.03934 | 0.001 | 51.035
16.5 | 2.038 | 0.04263 | 0 | 47.818
17 | 2.066 | 0.04612 | 0 | 44.805
17.5 | 2.091 | 0.04974 | -0.001 | 42.044
18 | 2.114 | 0.05332 | -0.001 | 39.645
18.5 | 2.133 | 0.05695 | -0.002 | 37.459
19 | 2.149 | 0.06059 | -0.002 | 35.478
19.5 | 2.163 | 0.06433 | -0.003 | 33.626
20 | 2.173 | 0.06816 | -0.003 | 31.885

## 130. Re 16M Mach 0.00 (2)
BIGFOIL.COM POLAR EXPORT
Horten 18.00% thick 7.00% camber
Horten 18.00% thick 7.00% camber |  |  |  | Cl Max: | 1.8332 | at alpha= | 16 | deg
XFOIL ncrit=9 |  |  |  | L/D Max: | 200.635 | at alpha= | 9 | deg
Re: | 16000000 |  |  | Cd Min: | 0.07939 | at alpha= | 20 | deg
Mach: | 0 |  |  | Cl=0 at alpha= | -3.5435 | deg
|  |  |  | @ Cl=0.1, Cd= | 0.0062429
|  |  |  | @ Cl=0.4, Cd= | 0.00611
|  |  |  | @ Cl=0.6, Cd= | 0.0061741
alpha (deg) | Cl | Cd | Cm | Cl/Cd
-20 | -1.5769 | 0.01635 | -0.0711 | -96.4465
-19.5 | -1.5433 | 0.01573 | -0.0671 | -98.1119
-19 | -1.5084 | 0.01506 | -0.0633 | -100.1594
-18.5 | -1.4723 | 0.01441 | -0.0595 | -102.1721
-18 | -1.4342 | 0.01387 | -0.0559 | -103.403
-17.5 | -1.3945 | 0.01325 | -0.0526 | -105.2453
-17 | -1.3534 | 0.01271 | -0.0495 | -106.4831
-16.5 | -1.3111 | 0.01226 | -0.0464 | -106.9413
-16 | -1.2671 | 0.01186 | -0.0436 | -106.8381
-15.5 | -1.2217 | 0.01147 | -0.0409 | -106.5126
-15 | -1.1766 | 0.01111 | -0.0382 | -105.9046
-14.5 | -1.1308 | 0.01077 | -0.0356 | -104.9954
-14 | -1.0835 | 0.01043 | -0.0332 | -103.883
-13.5 | -1.0351 | 0.01006 | -0.0311 | -102.8926
-13 | -0.9859 | 0.00972 | -0.029 | -101.43
-12.5 | -0.9365 | 0.00939 | -0.027 | -99.7338
-12 | -0.8867 | 0.00908 | -0.0251 | -97.6542
-11.5 | -0.8376 | 0.00884 | -0.023 | -94.7511
-11 | -0.7895 | 0.00866 | -0.0207 | -91.1663
-10.5 | -0.7391 | 0.00845 | -0.0188 | -87.4675
-10 | -0.6869 | 0.00821 | -0.0173 | -83.6663
-9.5 | -0.6348 | 0.00798 | -0.0158 | -79.5489
-9 | -0.5822 | 0.00774 | -0.0144 | -75.2196
-8.5 | -0.5295 | 0.00757 | -0.013 | -69.9472
-8 | -0.4767 | 0.00743 | -0.0117 | -64.1588
-7.5 | -0.4236 | 0.00724 | -0.0104 | -58.5083
-7 | -0.3708 | 0.00708 | -0.0091 | -52.3729
-6.5 | -0.3179 | 0.00695 | -0.0078 | -45.741
-6 | -0.2639 | 0.00683 | -0.0067 | -38.6384
-5.5 | -0.2108 | 0.0067 | -0.0055 | -31.4627
-5 | -0.1575 | 0.00661 | -0.0043 | -23.8275
-4.5 | -0.1029 | 0.00651 | -0.0034 | -15.8065
-4 | -0.0493 | 0.00642 | -0.0024 | -7.6791
-3.5 | 0.0047 | 0.00636 | -0.0014 | 0.73899
-3 | 0.0596 | 0.00628 | -0.0007 | 9.4904
-2.5 | 0.1141 | 0.00623 | 0.0001 | 18.3146
-2 | 0.1686 | 0.0062 | 0.0009 | 27.1935
-1.5 | 0.224 | 0.00615 | 0.0014 | 36.4228
-1 | 0.2789 | 0.00613 | 0.002 | 45.4976
-0.5 | 0.3338 | 0.00614 | 0.0026 | 54.3648
0 | 0.3896 | 0.00611 | 0.003 | 63.7643
0.5 | 0.4448 | 0.00611 | 0.0034 | 72.7987
1 | 0.4996 | 0.00616 | 0.0038 | 81.1039
1.5 | 0.5556 | 0.00615 | 0.0041 | 90.3415
2 | 0.6109 | 0.00618 | 0.0043 | 98.8511
2.5 | 0.6654 | 0.00626 | 0.0047 | 106.2939
3 | 0.7211 | 0.00627 | 0.0048 | 115.008
3.5 | 0.7759 | 0.00634 | 0.0051 | 122.3817
4 | 0.8297 | 0.00643 | 0.0055 | 129.0358
4.5 | 0.8846 | 0.00646 | 0.0056 | 136.935
5 | 0.9373 | 0.00652 | 0.0061 | 143.7577
5.5 | 0.9546 | 0.0056 | 0.0138 | 170.4643
6 | 1.0007 | 0.0055 | 0.0157 | 181.9455
6.5 | 1.0502 | 0.00558 | 0.0167 | 188.2079
7 | 1.1005 | 0.00578 | 0.0175 | 190.3979
7.5 | 1.1523 | 0.00589 | 0.018 | 195.6367
8 | 1.1997 | 0.00608 | 0.0193 | 197.3191
8.5 | 1.2457 | 0.00628 | 0.0208 | 198.3599
9 | 1.2961 | 0.00646 | 0.0213 | 200.6347
9.5 | 1.3386 | 0.00672 | 0.0233 | 199.1964
10 | 1.3814 | 0.00696 | 0.0253 | 198.477
10.5 | 1.4115 | 0.00715 | 0.0298 | 197.4126
11.5 | 1.5118 | 0.00788 | 0.0296 | 191.8528
12 | 1.602 | 0.00856 | 0.0203 | 187.1495
12.5 | 1.6597 | 0.00909 | 0.018 | 182.5853
13 | 1.7075 | 0.00977 | 0.0173 | 174.7697
13.5 | 1.7297 | 0.01083 | 0.0209 | 159.7138
14 | 1.7676 | 0.01233 | 0.0199 | 143.3577
14.5 | 1.8011 | 0.01439 | 0.0186 | 125.1633
15 | 1.8226 | 0.01758 | 0.0172 | 103.6746
15.5 | 1.8318 | 0.02168 | 0.0163 | 84.4926
16 | 1.8332 | 0.02627 | 0.0158 | 69.783
16.5 | 1.8277 | 0.03144 | 0.0154 | 58.133
17 | 1.8074 | 0.03795 | 0.0154 | 47.6258
17.5 | 1.7855 | 0.044 | 0.0166 | 40.5795
18 | 1.7512 | 0.05155 | 0.0175 | 33.9709
18.5 | 1.7346 | 0.05758 | 0.0179 | 30.125
19 | 1.7 | 0.06541 | 0.0182 | 25.9899
19.5 | 1.6852 | 0.07137 | 0.0183 | 23.6122
20 | 1.6554 | 0.07939 | 0.0176 | 20.8515

## 131. Re 16M Mach 0.10 (1)
BIGFOIL.COM POLAR EXPORT
Horten 18.00% thick 7.00% camber
Horten 18.00% thick 7.00% camber |  |  |  | Cl Max: | 2.166 | at alpha= | 20 | deg
JavaFoil+Calcfoil stall+Eppler ext transition |  |  |  | L/D Max: | 123.244 | at alpha= | 6 | deg
Re: | 16000000 |  |  | Cd Min: | 0.00801 | at alpha= | 5 | deg
Mach: | 0.1 |  |  | Cl=0 at alpha= | -2.8254 | deg
|  |  |  | @ Cl=0.1, Cd= | 0.0088439
|  |  |  | @ Cl=0.4, Cd= | 0.00846
|  |  |  | @ Cl=0.6, Cd= | 0.0084923
alpha (deg) | Cl | Cd | Cm | Cl/Cd
-20 | -0.871 | 0.14716 | 0.005 | -5.917
-19.5 | -0.878 | 0.14041 | 0.006 | -6.255
-19 | -0.885 | 0.13385 | 0.006 | -6.61
-18.5 | -0.89 | 0.12712 | 0.006 | -7
-18 | -0.893 | 0.1208 | 0.006 | -7.396
-17.5 | -0.895 | 0.11479 | 0.006 | -7.798
-17 | -0.895 | 0.10942 | 0.007 | -8.178
-16.5 | -0.893 | 0.10404 | 0.007 | -8.58
-16 | -0.889 | 0.09865 | 0.007 | -9.008
-15.5 | -0.883 | 0.09293 | 0.007 | -9.5
-15 | -0.875 | 0.08787 | 0.007 | -9.953
-14.5 | -0.864 | 0.08323 | 0.008 | -10.378
-14 | -0.851 | 0.07813 | 0.008 | -10.894
-13.5 | -0.836 | 0.07354 | 0.008 | -11.366
-13 | -0.818 | 0.06888 | 0.008 | -11.882
-12.5 | -0.799 | 0.06426 | 0.008 | -12.43
-12 | -0.777 | 0.05951 | 0.009 | -13.059
-11.5 | -0.754 | 0.05465 | 0.009 | -13.793
-11 | -0.729 | 0.04943 | 0.009 | -14.746
-10.5 | -0.827 | 0.0103 | 0.013 | -80.264
-10 | -0.788 | 0.00987 | 0.013 | -79.805
-9.5 | -0.745 | 0.00906 | 0.013 | -82.265
-9 | -0.7 | 0.00933 | 0.013 | -75.011
-8.5 | -0.652 | 0.00911 | 0.013 | -71.548
-8 | -0.602 | 0.00946 | 0.013 | -63.672
-7.5 | -0.55 | 0.00927 | 0.013 | -59.347
-7 | -0.497 | 0.0091 | 0.013 | -54.592
-6.5 | -0.441 | 0.00965 | 0.013 | -45.73
-6 | -0.385 | 0.00949 | 0.013 | -40.509
-5.5 | -0.326 | 0.00934 | 0.013 | -34.938
-5 | -0.267 | 0.00914 | 0.013 | -29.215
-4.5 | -0.207 | 0.00903 | 0.013 | -22.899
-4 | -0.146 | 0.00856 | 0.013 | -17.019
-3.5 | -0.084 | 0.00843 | 0.013 | -9.953
-3 | -0.022 | 0.00898 | 0.013 | -2.393
-2.5 | 0.041 | 0.00889 | 0.013 | 4.657
-2 | 0.105 | 0.00884 | 0.013 | 11.841
-1.5 | 0.168 | 0.00884 | 0.013 | 19.033
-1 | 0.232 | 0.0088 | 0.012 | 26.359
-0.5 | 0.295 | 0.00839 | 0.012 | 35.197
0 | 0.358 | 0.00842 | 0.012 | 42.516
0.5 | 0.421 | 0.00848 | 0.012 | 49.674
1 | 0.484 | 0.00819 | 0.012 | 59.03
1.5 | 0.546 | 0.00871 | 0.012 | 62.718
2 | 0.608 | 0.00846 | 0.011 | 71.897
2.5 | 0.67 | 0.00829 | 0.011 | 80.844
3 | 0.732 | 0.00815 | 0.011 | 89.791
3.5 | 0.793 | 0.00879 | 0.011 | 90.225
4 | 0.853 | 0.00895 | 0.01 | 95.317
4.5 | 0.912 | 0.00911 | 0.01 | 100.165
5 | 0.971 | 0.00801 | 0.01 | 121.254
5.5 | 1.027 | 0.00835 | 0.009 | 122.984
6 | 1.082 | 0.00878 | 0.009 | 123.244
6.5 | 1.135 | 0.00928 | 0.009 | 122.243
7 | 1.186 | 0.00996 | 0.008 | 119.11
7.5 | 1.237 | 0.01068 | 0.008 | 115.887
8 | 1.288 | 0.01177 | 0.008 | 109.376
8.5 | 1.338 | 0.01265 | 0.007 | 105.772
9 | 1.388 | 0.01393 | 0.007 | 99.621
9.5 | 1.438 | 0.01496 | 0.006 | 96.099
10 | 1.487 | 0.016 | 0.006 | 92.949
10.5 | 1.535 | 0.01726 | 0.006 | 88.981
11 | 1.584 | 0.01851 | 0.005 | 85.561
11.5 | 1.631 | 0.02001 | 0.005 | 81.518
12 | 1.678 | 0.02149 | 0.004 | 78.063
12.5 | 1.724 | 0.02322 | 0.004 | 74.214
13 | 1.769 | 0.02504 | 0.004 | 70.636
13.5 | 1.813 | 0.02702 | 0.003 | 67.096
14 | 1.856 | 0.02925 | 0.003 | 63.451
14.5 | 1.898 | 0.03162 | 0.002 | 60.005
15 | 1.938 | 0.0342 | 0.002 | 56.666
15.5 | 1.976 | 0.03708 | 0.001 | 53.303
16 | 2.011 | 0.04023 | 0.001 | 49.982
16.5 | 2.041 | 0.04362 | 0 | 46.791
17 | 2.068 | 0.04722 | 0 | 43.802
17.5 | 2.092 | 0.05093 | -0.001 | 41.075
18 | 2.113 | 0.0546 | -0.001 | 38.709
18.5 | 2.131 | 0.05829 | -0.002 | 36.559
19 | 2.146 | 0.0621 | -0.002 | 34.553
19.5 | 2.158 | 0.06591 | -0.003 | 32.739
20 | 2.166 | 0.06984 | -0.003 | 31.008

## 132. Re 16M Mach 0.10 (2)
BIGFOIL.COM POLAR EXPORT
Horten 18.00% thick 7.00% camber
Horten 18.00% thick 7.00% camber |  |  |  | Cl Max: | 1.8349 | at alpha= | 15.5 | deg
XFOIL ncrit=9 |  |  |  | L/D Max: | 199.923 | at alpha= | 9 | deg
Re: | 16000000 |  |  | Cd Min: | 0.08344 | at alpha= | 20 | deg
Mach: | 0.1 |  |  | Cl=0 at alpha= | -3.5562 | deg
|  |  |  | @ Cl=0.1, Cd= | 0.0062546
|  |  |  | @ Cl=0.4, Cd= | 0.0061212
|  |  |  | @ Cl=0.6, Cd= | 0.0061887
alpha (deg) | Cl | Cd | Cm | Cl/Cd
-20 | -1.5906 | 0.01709 | -0.0768 | -93.072
-19.5 | -1.5562 | 0.01643 | -0.0726 | -94.717
-19 | -1.5216 | 0.01577 | -0.0684 | -96.487
-18.5 | -1.4854 | 0.01509 | -0.0643 | -98.4361
-18 | -1.4478 | 0.01447 | -0.0603 | -100.0553
-17.5 | -1.4084 | 0.01381 | -0.0566 | -101.9841
-17 | -1.3677 | 0.01315 | -0.053 | -104.0076
-16.5 | -1.3253 | 0.01263 | -0.0496 | -104.9327
-16 | -1.2808 | 0.01216 | -0.0466 | -105.3289
-15.5 | -1.2349 | 0.01172 | -0.0437 | -105.3669
-15 | -1.189 | 0.01133 | -0.0408 | -104.9426
-14.5 | -1.1423 | 0.01096 | -0.038 | -104.2245
-14 | -1.0944 | 0.01061 | -0.0354 | -103.148
-13.5 | -1.0455 | 0.01026 | -0.033 | -101.9006
-13 | -0.9955 | 0.0099 | -0.0309 | -100.5556
-12.5 | -0.9453 | 0.00956 | -0.0287 | -98.8808
-12 | -0.894 | 0.0092 | -0.0268 | -97.1739
-11.5 | -0.8436 | 0.00893 | -0.0247 | -94.4681
-11 | -0.7942 | 0.00872 | -0.0224 | -91.078
-10.5 | -0.7437 | 0.00851 | -0.0203 | -87.3913
-10 | -0.6915 | 0.00829 | -0.0186 | -83.4138
-9.5 | -0.6386 | 0.00805 | -0.017 | -79.3292
-9 | -0.5853 | 0.0078 | -0.0156 | -75.0385
-8.5 | -0.5321 | 0.00761 | -0.0141 | -69.9212
-8 | -0.4788 | 0.00747 | -0.0126 | -64.0964
-7.5 | -0.425 | 0.00728 | -0.0113 | -58.3791
-7 | -0.3719 | 0.00711 | -0.0099 | -52.3066
-6.5 | -0.3186 | 0.00698 | -0.0085 | -45.6447
-6 | -0.2642 | 0.00685 | -0.0074 | -38.5693
-5.5 | -0.2107 | 0.00673 | -0.0061 | -31.3076
-5 | -0.1571 | 0.00662 | -0.0049 | -23.7311
-4.5 | -0.1022 | 0.00652 | -0.0039 | -15.6748
-4 | -0.0482 | 0.00644 | -0.0028 | -7.4845
-3.5 | 0.0061 | 0.00637 | -0.0018 | 0.95761
-3 | 0.0613 | 0.00629 | -0.001 | 9.7456
-2.5 | 0.116 | 0.00624 | -0.0001 | 18.5897
-2 | 0.1709 | 0.00622 | 0.0006 | 27.4759
-1.5 | 0.2266 | 0.00616 | 0.0012 | 36.7857
-1 | 0.2818 | 0.00614 | 0.0019 | 45.8958
-0.5 | 0.3371 | 0.00615 | 0.0025 | 54.813
0 | 0.3932 | 0.00612 | 0.0029 | 64.2484
0.5 | 0.4487 | 0.00613 | 0.0033 | 73.1974
1 | 0.5039 | 0.00617 | 0.0038 | 81.6694
1.5 | 0.5602 | 0.00616 | 0.004 | 90.9416
2 | 0.6157 | 0.0062 | 0.0044 | 99.3065
2.5 | 0.6706 | 0.00627 | 0.0048 | 106.9537
3 | 0.7268 | 0.00629 | 0.0049 | 115.5485
3.5 | 0.7818 | 0.00637 | 0.0052 | 122.7316
4 | 0.836 | 0.00646 | 0.0056 | 129.4118
4.5 | 0.8914 | 0.00649 | 0.0058 | 137.3498
5 | 0.9442 | 0.00656 | 0.0064 | 143.9329
5.5 | 0.9616 | 0.00563 | 0.0141 | 170.7993
6 | 1.0078 | 0.00553 | 0.0161 | 182.2423
6.5 | 1.0573 | 0.00563 | 0.0172 | 187.7975
7 | 1.1079 | 0.00582 | 0.0181 | 190.3608
7.5 | 1.16 | 0.00593 | 0.0186 | 195.6155
8 | 1.207 | 0.00614 | 0.0201 | 196.5798
8.5 | 1.2535 | 0.00633 | 0.0217 | 198.0253
9 | 1.3035 | 0.00652 | 0.0224 | 199.9233
9.5 | 1.3451 | 0.00679 | 0.0248 | 198.1001
10 | 1.3878 | 0.00702 | 0.0268 | 197.6923
10.5 | 1.4142 | 0.00722 | 0.0323 | 195.8726
11 | 1.4495 | 0.00763 | 0.0354 | 189.9738
11.5 | 1.5295 | 0.00804 | 0.029 | 190.2363
12 | 1.6172 | 0.00872 | 0.0205 | 185.4587
12.5 | 1.6725 | 0.00928 | 0.0188 | 180.2263
13 | 1.7177 | 0.01001 | 0.0187 | 171.5984
13.5 | 1.7594 | 0.01118 | 0.0181 | 157.3703
14 | 1.7769 | 0.01295 | 0.0209 | 137.2124
14.5 | 1.8083 | 0.01534 | 0.0194 | 117.8814
15 | 1.8257 | 0.01893 | 0.0182 | 96.4448
15.5 | 1.8349 | 0.02304 | 0.0174 | 79.6398
16 | 1.8341 | 0.02782 | 0.017 | 65.9274
17 | 1.796 | 0.04057 | 0.0169 | 44.2692
17.5 | 1.7813 | 0.04614 | 0.0178 | 38.6064
18 | 1.748 | 0.05351 | 0.0187 | 32.6668
18.5 | 1.7293 | 0.05978 | 0.019 | 28.9277
19 | 1.6869 | 0.06858 | 0.0191 | 24.5976
19.5 | 1.6665 | 0.07518 | 0.0191 | 22.1668
20 | 1.6353 | 0.08344 | 0.0182 | 19.5985

## 133. Re 16M Mach 0.25 (1)
BIGFOIL.COM POLAR EXPORT
Horten 18.00% thick 7.00% camber
Horten 18.00% thick 7.00% camber |  |  |  | Cl Max: | 2.106 | at alpha= | 19 | deg
JavaFoil+Calcfoil stall+Eppler ext transition |  |  |  | L/D Max: | 119.232 | at alpha= | 5 | deg
Re: | 16000000 |  |  | Cd Min: | 0.00808 | at alpha= | 1 | deg
Mach: | 0.25 |  |  | Cl=0 at alpha= | -2.8281 | deg
|  |  |  | @ Cl=0.1, Cd= | 0.0089972
|  |  |  | @ Cl=0.4, Cd= | 0.00832
|  |  |  | @ Cl=0.6, Cd= | 0.0083675
alpha (deg) | Cl | Cd | Cm | Cl/Cd
-19 | -0.562 | 0.15579 | 0.005 | -3.61
-18.5 | -0.596 | 0.14746 | 0.006 | -4.041
-18 | -0.627 | 0.13855 | 0.006 | -4.523
-17.5 | -0.655 | 0.13124 | 0.006 | -4.987
-17 | -0.68 | 0.12269 | 0.006 | -5.539
-16.5 | -0.701 | 0.11521 | 0.007 | -6.089
-16 | -0.72 | 0.10897 | 0.007 | -6.606
-15.5 | -0.735 | 0.10288 | 0.007 | -7.141
-15 | -0.746 | 0.09716 | 0.007 | -7.676
-14.5 | -0.753 | 0.09107 | 0.007 | -8.274
-14 | -0.757 | 0.08608 | 0.007 | -8.793
-13.5 | -0.757 | 0.08055 | 0.008 | -9.395
-13 | -0.753 | 0.0755 | 0.008 | -9.969
-12.5 | -0.745 | 0.07068 | 0.008 | -10.534
-12 | -0.733 | 0.06599 | 0.008 | -11.104
-11.5 | -0.717 | 0.06148 | 0.008 | -11.664
-11 | -0.698 | 0.05688 | 0.009 | -12.277
-10.5 | -0.676 | 0.0524 | 0.009 | -12.896
-10 | -0.65 | 0.04811 | 0.009 | -13.502
-9.5 | -0.623 | 0.04271 | 0.01 | -14.58
-9 | -0.698 | 0.00979 | 0.013 | -71.278
-8.5 | -0.654 | 0.00891 | 0.014 | -73.394
-8 | -0.607 | 0.00925 | 0.014 | -65.616
-7.5 | -0.556 | 0.00905 | 0.014 | -61.461
-7 | -0.504 | 0.00939 | 0.014 | -53.628
-6.5 | -0.449 | 0.00924 | 0.014 | -48.572
-6 | -0.392 | 0.00916 | 0.014 | -42.782
-5.5 | -0.333 | 0.00961 | 0.014 | -34.656
-5 | -0.273 | 0.00894 | 0.014 | -30.529
-4.5 | -0.212 | 0.00887 | 0.014 | -23.842
-4 | -0.149 | 0.00875 | 0.013 | -17.053
-3.5 | -0.086 | 0.00864 | 0.013 | -9.956
-3 | -0.022 | 0.00855 | 0.013 | -2.579
-2.5 | 0.042 | 0.00856 | 0.013 | 4.961
-2 | 0.107 | 0.00905 | 0.013 | 11.869
-1.5 | 0.173 | 0.00859 | 0.013 | 20.1
-1 | 0.238 | 0.00863 | 0.013 | 27.6
-0.5 | 0.303 | 0.00859 | 0.013 | 35.275
0 | 0.368 | 0.00831 | 0.012 | 44.237
0.5 | 0.432 | 0.00833 | 0.012 | 51.878
1 | 0.496 | 0.00808 | 0.012 | 61.401
1.5 | 0.56 | 0.00818 | 0.012 | 68.475
2 | 0.624 | 0.00848 | 0.012 | 73.56
2.5 | 0.687 | 0.00885 | 0.011 | 77.624
3 | 0.75 | 0.009 | 0.011 | 83.318
3.5 | 0.812 | 0.00913 | 0.011 | 88.858
4 | 0.872 | 0.00932 | 0.011 | 93.544
4.5 | 0.932 | 0.00952 | 0.01 | 97.899
5 | 0.989 | 0.0083 | 0.01 | 119.232
5.5 | 1.044 | 0.009 | 0.01 | 116
6 | 1.098 | 0.0096 | 0.009 | 114.355
6.5 | 1.151 | 0.01028 | 0.009 | 111.954
7 | 1.203 | 0.01111 | 0.008 | 108.294
7.5 | 1.256 | 0.01196 | 0.008 | 105.024
8 | 1.308 | 0.01294 | 0.008 | 101.051
8.5 | 1.359 | 0.01415 | 0.007 | 96.042
9 | 1.41 | 0.01546 | 0.007 | 91.193
9.5 | 1.461 | 0.01671 | 0.007 | 87.421
10 | 1.511 | 0.01788 | 0.006 | 84.465
10.5 | 1.56 | 0.01927 | 0.006 | 80.941
11 | 1.608 | 0.02067 | 0.005 | 77.795
11.5 | 1.655 | 0.02236 | 0.005 | 74.037
12 | 1.702 | 0.02405 | 0.004 | 70.775
12.5 | 1.748 | 0.02598 | 0.004 | 67.276
13 | 1.792 | 0.02806 | 0.004 | 63.882
13.5 | 1.836 | 0.03029 | 0.003 | 60.602
14 | 1.878 | 0.03281 | 0.003 | 57.235
14.5 | 1.918 | 0.03554 | 0.002 | 53.973
15 | 1.957 | 0.03857 | 0.002 | 50.732
15.5 | 1.993 | 0.04192 | 0.001 | 47.53
16 | 2.023 | 0.04563 | 0.001 | 44.338
16.5 | 2.048 | 0.04961 | 0 | 41.293
17 | 2.069 | 0.05386 | 0 | 38.419
17.5 | 2.085 | 0.05817 | -0.001 | 35.846
18 | 2.098 | 0.06253 | -0.001 | 33.546
18.5 | 2.104 | 0.06693 | -0.002 | 31.441
19 | 2.106 | 0.07142 | -0.002 | 29.494
19.5 | 2.104 | 0.07609 | -0.003 | 27.651
20 | 2.095 | 0.0809 | -0.003 | 25.901

## 134. Re 16M Mach 0.25 (2)
BIGFOIL.COM POLAR EXPORT
Horten 18.00% thick 7.00% camber
Horten 18.00% thick 7.00% camber |  |  |  | Cl Max: | 1.8307 | at alpha= | 15 | deg
XFOIL ncrit=9 |  |  |  | L/D Max: | 195.794 | at alpha= | 8.5 | deg
Re: | 16000000 |  |  | Cd Min: | 0.09802 | at alpha= | 20 | deg
Mach: | 0.25 |  |  | Cl=0 at alpha= | -3.6275 | deg
|  |  |  | @ Cl=0.1, Cd= | 0.0063394
|  |  |  | @ Cl=0.4, Cd= | 0.006187
|  |  |  | @ Cl=0.6, Cd= | 0.0062696
alpha (deg) | Cl | Cd | Cm | Cl/Cd
-20 | -1.552 | 0.02765 | -0.1185 | -56.1302
-19.5 | -1.5619 | 0.02426 | -0.1108 | -64.3817
-19 | -1.5507 | 0.02213 | -0.1035 | -70.0723
-18.5 | -1.5312 | 0.02041 | -0.0964 | -75.022
-18 | -1.5047 | 0.01899 | -0.0896 | -79.2364
-17.5 | -1.4741 | 0.01774 | -0.083 | -83.0947
-17 | -1.4374 | 0.01667 | -0.077 | -86.2268
-16.5 | -1.3979 | 0.01582 | -0.0712 | -88.3628
-16 | -1.3554 | 0.0149 | -0.0659 | -90.9664
-15.5 | -1.3108 | 0.01406 | -0.0609 | -93.229
-15 | -1.2642 | 0.01326 | -0.0562 | -95.3394
-14.5 | -1.2138 | 0.0125 | -0.0522 | -97.104
-14 | -1.1618 | 0.0119 | -0.0484 | -97.6303
-13.5 | -1.1081 | 0.01135 | -0.045 | -97.63
-13 | -1.0541 | 0.01089 | -0.0417 | -96.7952
-12.5 | -0.9998 | 0.01049 | -0.0386 | -95.3098
-12 | -0.9446 | 0.01012 | -0.0356 | -93.3399
-11.5 | -0.8874 | 0.0097 | -0.0332 | -91.4845
-11 | -0.8282 | 0.00924 | -0.0314 | -89.632
-10.5 | -0.771 | 0.00891 | -0.0291 | -86.532
-10 | -0.7154 | 0.00864 | -0.0267 | -82.8009
-9.5 | -0.6601 | 0.00841 | -0.0243 | -78.4899
-9 | -0.6035 | 0.00815 | -0.0222 | -74.0491
-8.5 | -0.5472 | 0.0079 | -0.0202 | -69.2658
-8 | -0.4905 | 0.00766 | -0.0183 | -64.0339
-7.5 | -0.4337 | 0.00746 | -0.0166 | -58.1367
-7 | -0.3777 | 0.00732 | -0.0147 | -51.5984
-6.5 | -0.3218 | 0.00712 | -0.013 | -45.1966
-6 | -0.2656 | 0.00695 | -0.0113 | -38.2158
-5.5 | -0.2099 | 0.00686 | -0.0097 | -30.5977
-5 | -0.1538 | 0.00672 | -0.0081 | -22.8869
-4.5 | -0.0978 | 0.00659 | -0.0067 | -14.8407
-4 | -0.0418 | 0.00654 | -0.0053 | -6.3914
-3.5 | 0.0143 | 0.00643 | -0.0039 | 2.224
-3 | 0.0713 | 0.00636 | -0.0029 | 11.2107
-2.5 | 0.1271 | 0.00632 | -0.0016 | 20.1108
-2 | 0.1845 | 0.00627 | -0.0007 | 29.4258
-1.5 | 0.2415 | 0.00622 | 0.0002 | 38.8264
-1 | 0.2982 | 0.00623 | 0.0011 | 47.8652
-0.5 | 0.3558 | 0.00621 | 0.0018 | 57.2947
0 | 0.4135 | 0.00618 | 0.0024 | 66.9094
0.5 | 0.4702 | 0.00623 | 0.0031 | 75.4735
1 | 0.5282 | 0.00624 | 0.0036 | 84.6474
1.5 | 0.5861 | 0.00625 | 0.0041 | 93.776
2 | 0.6428 | 0.00633 | 0.0047 | 101.5482
2.5 | 0.7005 | 0.00637 | 0.0051 | 109.9686
3 | 0.7582 | 0.00641 | 0.0055 | 118.2839
3.5 | 0.8144 | 0.00652 | 0.0061 | 124.908
4 | 0.8717 | 0.00658 | 0.0065 | 132.4772
4.5 | 0.9286 | 0.00665 | 0.0069 | 139.6391
5 | 0.9825 | 0.00677 | 0.0079 | 145.1256
5.5 | 1.0005 | 0.00581 | 0.016 | 172.2031
6 | 1.0463 | 0.00572 | 0.0187 | 182.9196
6.5 | 1.0959 | 0.00589 | 0.0204 | 186.0611
7 | 1.1493 | 0.00604 | 0.0215 | 190.2815
7.5 | 1.2011 | 0.00619 | 0.0228 | 194.0388
8 | 1.2463 | 0.00645 | 0.0253 | 193.2248
8.5 | 1.2942 | 0.00661 | 0.0273 | 195.7943
9 | 1.3391 | 0.00689 | 0.0298 | 194.3541
9.5 | 1.3639 | 0.00717 | 0.0363 | 190.2232
10 | 1.397 | 0.00741 | 0.041 | 188.529
10.5 | 1.4425 | 0.00788 | 0.0427 | 183.0584
11 | 1.5645 | 0.00848 | 0.0287 | 184.4929
11.5 | 1.6313 | 0.00916 | 0.0256 | 178.0895
12 | 1.6849 | 0.00981 | 0.025 | 171.7533
12.5 | 1.7273 | 0.0109 | 0.0255 | 158.4679
13 | 1.7718 | 0.01241 | 0.0245 | 142.772
13.5 | 1.7895 | 0.0148 | 0.0267 | 120.9122
14 | 1.8144 | 0.01816 | 0.0253 | 99.9119
14.5 | 1.8215 | 0.02265 | 0.0247 | 80.4194
15 | 1.8307 | 0.02681 | 0.0243 | 68.2842
15.5 | 1.8195 | 0.03248 | 0.0244 | 56.0191
16 | 1.7896 | 0.03992 | 0.0243 | 44.8297
16.5 | 1.7952 | 0.04483 | 0.0232 | 40.0446
17 | 1.7654 | 0.0519 | 0.0239 | 34.0154
17.5 | 1.7371 | 0.05906 | 0.0243 | 29.4125
18 | 1.7 | 0.06716 | 0.0244 | 25.3127
18.5 | 1.6655 | 0.07524 | 0.0241 | 22.1358
19 | 1.6432 | 0.08232 | 0.0237 | 19.9611
19.5 | 1.6167 | 0.0899 | 0.023 | 17.9833
20 | 1.5896 | 0.09802 | 0.0215 | 16.2171

## 135. Re 16M Mach 0.50 (1)
BIGFOIL.COM POLAR EXPORT
Horten 18.00% thick 7.00% camber
Horten 18.00% thick 7.00% camber |  |  |  | Cl Max: | 1.799 | at alpha= | 14 | deg
JavaFoil+Calcfoil stall+Eppler ext transition |  |  |  | L/D Max: | 85.056 | at alpha= | 5 | deg
Re: | 16000000 |  |  | Cd Min: | 0.00796 | at alpha= | -0.5 | deg
Mach: | 0.5 |  |  | Cl=0 at alpha= | -2.831 | deg
|  |  |  | @ Cl=0.1, Cd= | 0.0082126
|  |  |  | @ Cl=0.4, Cd= | 0.0084924
|  |  |  | @ Cl=0.6, Cd= | 0.0093148
alpha (deg) | Cl | Cd | Cm | Cl/Cd
-20 | -0.969 | 0.18669 | 0.006 | -5.192
-19.5 | -0.942 | 0.1765 | 0.006 | -5.337
-19 | -0.916 | 0.15536 | 0.007 | -5.894
-18.5 | -0.889 | 0.14341 | 0.007 | -6.2
-18 | -0.858 | 0.16158 | 0.007 | -5.312
-17.5 | -0.831 | 0.14564 | 0.007 | -5.708
-17 | -0.805 | 0.12857 | 0.007 | -6.259
-16.5 | -0.778 | 0.11834 | 0.007 | -6.573
-16 | -0.747 | 0.1304 | 0.007 | -5.728
-15.5 | -0.72 | 0.11636 | 0.008 | -6.189
-15 | -0.694 | 0.10333 | 0.008 | -6.712
-14.5 | -0.663 | 0.10949 | 0.008 | -6.056
-14 | -0.636 | 0.09851 | 0.008 | -6.456
-13.5 | -0.609 | 0.08955 | 0.008 | -6.802
-13 | -0.58 | 0.08725 | 0.008 | -6.643
-12.5 | -0.552 | 0.07955 | 0.008 | -6.945
-12 | -0.526 | 0.07205 | 0.009 | -7.301
-11.5 | -0.495 | 0.07326 | 0.008 | -6.758
-11 | -0.469 | 0.06549 | 0.009 | -7.158
-10.5 | -0.442 | 0.05899 | 0.009 | -7.501
-10 | -0.411 | 0.06204 | 0.009 | -6.622
-9.5 | -0.384 | 0.0553 | 0.009 | -6.95
-9 | -0.354 | 0.05659 | 0.009 | -6.253
-8.5 | -0.325 | 0.05625 | 0.008 | -5.773
-8 | -0.298 | 0.04959 | 0.009 | -6.002
-7.5 | -0.268 | 0.05186 | 0.008 | -5.161
-7 | -0.373 | 0.04331 | 0.009 | -8.602
-6.5 | -0.363 | 0.03857 | 0.01 | -9.403
-6 | -0.334 | 0.03384 | 0.01 | -9.861
-5.5 | -0.35 | 0.0091 | 0.015 | -38.461
-5 | -0.292 | 0.00889 | 0.015 | -32.813
-4.5 | -0.229 | 0.00895 | 0.015 | -25.578
-4 | -0.163 | 0.00875 | 0.015 | -18.609
-3.5 | -0.094 | 0.00866 | 0.015 | -10.908
-3 | -0.024 | 0.00829 | 0.015 | -2.937
-2.5 | 0.047 | 0.00822 | 0.015 | 5.717
-2 | 0.119 | 0.00821 | 0.015 | 14.514
-1.5 | 0.192 | 0.00842 | 0.014 | 22.798
-1 | 0.265 | 0.00816 | 0.014 | 32.487
-0.5 | 0.337 | 0.00796 | 0.014 | 42.374
0 | 0.408 | 0.00856 | 0.014 | 47.632
0.5 | 0.479 | 0.00869 | 0.014 | 55.043
1 | 0.548 | 0.00884 | 0.013 | 61.984
1.5 | 0.617 | 0.00947 | 0.013 | 65.115
2 | 0.683 | 0.00971 | 0.013 | 70.363
2.5 | 0.747 | 0.01014 | 0.013 | 73.671
3 | 0.809 | 0.01066 | 0.012 | 75.863
3.5 | 0.871 | 0.01121 | 0.012 | 77.692
4 | 0.931 | 0.01195 | 0.011 | 77.891
4.5 | 0.991 | 0.01271 | 0.011 | 77.999
5 | 1.051 | 0.01236 | 0.011 | 85.056
5.5 | 1.11 | 0.01338 | 0.01 | 82.946
6 | 1.168 | 0.01443 | 0.01 | 80.946
6.5 | 1.225 | 0.01567 | 0.01 | 78.155
7 | 1.281 | 0.01698 | 0.009 | 75.427
7.5 | 1.336 | 0.01834 | 0.009 | 72.83
8 | 1.389 | 0.02015 | 0.008 | 68.937
8.5 | 1.441 | 0.02181 | 0.008 | 66.057
9 | 1.491 | 0.02397 | 0.008 | 62.201
9.5 | 1.539 | 0.02628 | 0.007 | 58.542
10 | 1.585 | 0.02849 | 0.007 | 55.623
10.5 | 1.628 | 0.03102 | 0.006 | 52.469
11 | 1.668 | 0.0338 | 0.006 | 49.356
11.5 | 1.705 | 0.037 | 0.005 | 46.068
12 | 1.737 | 0.04055 | 0.005 | 42.842
12.5 | 1.764 | 0.04467 | 0.004 | 39.502
13 | 1.785 | 0.04944 | 0.004 | 36.117
13.5 | 1.798 | 0.05485 | 0.003 | 32.782
14 | 1.799 | 0.06138 | 0.003 | 29.316
14.5 | 1.784 | 0.06954 | 0.002 | 25.659
15 | 1.741 | 0.08028 | 0.002 | 21.693
15.5 | 1.635 | 0.09788 | 0.001 | 16.702
16 | 1.148 | 0.14329 | 0.001 | 8.013
16.5 | 1.158 | 0.1911 | 0 | 6.059
17 | 1.18 | 0.21938 | 0 | 5.377
17.5 | 1.207 | 0.23949 | -0.001 | 5.039
18 | 1.235 | 0.25735 | -0.001 | 4.799
18.5 | 1.263 | 0.27314 | -0.001 | 4.624
19 | 1.294 | 0.28038 | -0.002 | 4.617

## 136. Re 16M Mach 0.50 (2)
BIGFOIL.COM POLAR EXPORT
Horten 18.00% thick 7.00% camber
Horten 18.00% thick 7.00% camber |  |  |  | Cl Max: | 1.6423 | at alpha= | 10.5 | deg
XFOIL ncrit=9 |  |  |  | L/D Max: | 171.913 | at alpha= | 6.5 | deg
Re: | 16000000 |  |  | Cd Min: | 0.08489 | at alpha= | 15.5 | deg
Mach: | 0.5 |  |  | Cl=0 at alpha= | -4.0807 | deg
|  |  |  | @ Cl=0.1, Cd= | 0.0067567
|  |  |  | @ Cl=0.4, Cd= | 0.0065633
|  |  |  | @ Cl=0.6, Cd= | 0.0066551
alpha (deg) | Cl | Cd | Cm | Cl/Cd
-13 | -0.2555 | 0.0831 | -0.0837 | -3.0746
-12.5 | -0.2745 | 0.07413 | -0.0895 | -3.703
-12 | -0.2962 | 0.06535 | -0.0953 | -4.5325
-11.5 | -0.3384 | 0.05558 | -0.1031 | -6.0885
-11 | -0.3877 | 0.04875 | -0.1025 | -7.9528
-10.5 | -0.4311 | 0.04395 | -0.0954 | -9.8089
-10 | -0.4811 | 0.04015 | -0.0827 | -11.9826
-9.5 | -0.5154 | 0.03502 | -0.0724 | -14.7173
-9 | -0.5503 | 0.0287 | -0.0614 | -19.1742
-8.5 | -0.5843 | 0.02112 | -0.05 | -27.6657
-8 | -0.596 | 0.01208 | -0.0416 | -49.3377
-7.5 | -0.5063 | 0.00918 | -0.0408 | -55.1525
-7 | -0.4065 | 0.00827 | -0.0409 | -49.1536
-6.5 | -0.328 | 0.00788 | -0.0381 | -41.6244
-6 | -0.2543 | 0.00757 | -0.035 | -33.5931
-5.5 | -0.1839 | 0.00733 | -0.0318 | -25.0887
-5 | -0.1172 | 0.00713 | -0.0284 | -16.4376
-4.5 | -0.052 | 0.00698 | -0.025 | -7.4499
-4 | 0.01 | 0.00685 | -0.0213 | 1.4599
-3.5 | 0.0663 | 0.0068 | -0.0168 | 9.75
-3 | 0.1285 | 0.00672 | -0.0136 | 19.122
-2.5 | 0.1917 | 0.00663 | -0.0108 | 28.914
-2 | 0.2545 | 0.00663 | -0.0081 | 38.3861
-1.5 | 0.3185 | 0.00658 | -0.0058 | 48.4043
-1 | 0.383 | 0.00655 | -0.0038 | 58.4733
-0.5 | 0.4468 | 0.0066 | -0.0017 | 67.697
0 | 0.512 | 0.0066 | 0 | 77.5758
0.5 | 0.5775 | 0.00662 | 0.0016 | 87.2356
1 | 0.6416 | 0.00672 | 0.0034 | 95.4762
1.5 | 0.7076 | 0.00677 | 0.0048 | 104.5199
2 | 0.7734 | 0.00684 | 0.0063 | 113.0702
2.5 | 0.8371 | 0.007 | 0.0081 | 119.5857
3 | 0.9036 | 0.00708 | 0.0095 | 127.6271
3.5 | 0.9684 | 0.00722 | 0.0112 | 134.1274
4 | 1.0306 | 0.00742 | 0.0133 | 138.8949
4.5 | 1.0951 | 0.00755 | 0.0152 | 145.0464
5 | 1.1559 | 0.00774 | 0.0178 | 149.3411
5.5 | 1.2109 | 0.00798 | 0.0214 | 151.7419
6 | 1.2043 | 0.00703 | 0.0363 | 171.3087
6.5 | 1.2309 | 0.00716 | 0.0452 | 171.9134
7 | 1.262 | 0.00766 | 0.0527 | 164.752
7.5 | 1.3068 | 0.00816 | 0.0575 | 160.1471
9.5 | 1.6127 | 0.01503 | 0.0424 | 107.2987
10 | 1.6367 | 0.01821 | 0.0443 | 89.8792
10.5 | 1.6423 | 0.02237 | 0.0467 | 73.4153
11 | 1.625 | 0.02819 | 0.0483 | 57.6446
11.5 | 1.6121 | 0.0326 | 0.0526 | 49.4509
12 | 1.5984 | 0.0388 | 0.0526 | 41.1959
12.5 | 1.5896 | 0.04483 | 0.0523 | 35.4584
13 | 1.5934 | 0.05017 | 0.0519 | 31.76
13.5 | 1.5684 | 0.05751 | 0.0511 | 27.2718
14 | 1.5718 | 0.06313 | 0.0502 | 24.8978
14.5 | 1.5481 | 0.0708 | 0.0487 | 21.8658
15 | 1.546 | 0.07713 | 0.0472 | 20.0441
15.5 | 1.5277 | 0.08489 | 0.045 | 17.9962

## 137. Re 18M Mach 0.00 (1)
BIGFOIL.COM POLAR EXPORT
Horten 18.00% thick 7.00% camber
Horten 18.00% thick 7.00% camber |  |  |  | Cl Max: | 2.175 | at alpha= | 20 | deg
JavaFoil+Calcfoil stall+Eppler ext transition |  |  |  | L/D Max: | 125.591 | at alpha= | 6 | deg
Re: | 18000000 |  |  | Cd Min: | 0.00791 | at alpha= | 5 | deg
Mach: | 0 |  |  | Cl=0 at alpha= | -2.8306 | deg
|  |  |  | @ Cl=0.1, Cd= | 0.0086551
|  |  |  | @ Cl=0.4, Cd= | 0.0083119
|  |  |  | @ Cl=0.6, Cd= | 0.0083332
alpha (deg) | Cl | Cd | Cm | Cl/Cd
-20 | -0.913 | 0.14371 | 0.005 | -6.353
-19.5 | -0.918 | 0.13681 | 0.006 | -6.708
-19 | -0.921 | 0.13086 | 0.006 | -7.038
-18.5 | -0.924 | 0.12423 | 0.006 | -7.434
-18 | -0.924 | 0.11806 | 0.006 | -7.828
-17.5 | -0.923 | 0.11228 | 0.006 | -8.221
-17 | -0.92 | 0.10678 | 0.007 | -8.619
-16.5 | -0.916 | 0.10165 | 0.007 | -9.007
-16 | -0.909 | 0.09629 | 0.007 | -9.442
-15.5 | -0.901 | 0.09093 | 0.007 | -9.908
-15 | -0.89 | 0.08594 | 0.007 | -10.361
-14.5 | -0.878 | 0.08115 | 0.008 | -10.816
-14 | -0.863 | 0.07632 | 0.008 | -11.308
-13.5 | -0.846 | 0.07173 | 0.008 | -11.796
-13 | -0.827 | 0.06717 | 0.008 | -12.314
-12.5 | -0.806 | 0.06238 | 0.008 | -12.928
-12 | -0.784 | 0.05758 | 0.009 | -13.613
-11.5 | -0.76 | 0.05237 | 0.009 | -14.513
-11 | -0.743 | 0.04282 | 0.01 | -17.348
-10.5 | -0.829 | 0.00996 | 0.013 | -83.284
-10 | -0.789 | 0.00907 | 0.013 | -87.027
-9.5 | -0.745 | 0.00879 | 0.013 | -84.804
-9 | -0.699 | 0.00912 | 0.013 | -76.673
-8.5 | -0.651 | 0.00953 | 0.013 | -68.355
-8 | -0.601 | 0.00926 | 0.013 | -64.907
-7.5 | -0.549 | 0.00912 | 0.013 | -60.208
-7 | -0.495 | 0.00897 | 0.013 | -55.2
-6.5 | -0.44 | 0.00948 | 0.013 | -46.389
-6 | -0.383 | 0.00928 | 0.013 | -41.309
-5.5 | -0.325 | 0.0091 | 0.013 | -35.724
-5 | -0.266 | 0.00898 | 0.013 | -29.624
-4.5 | -0.206 | 0.00889 | 0.013 | -23.161
-4 | -0.145 | 0.00878 | 0.013 | -16.524
-3.5 | -0.084 | 0.0089 | 0.013 | -9.386
-3 | -0.021 | 0.00883 | 0.013 | -2.424
-2.5 | 0.041 | 0.00873 | 0.013 | 4.717
-2 | 0.104 | 0.00865 | 0.013 | 12.035
-1.5 | 0.167 | 0.00872 | 0.013 | 19.193
-1 | 0.231 | 0.00871 | 0.012 | 26.501
-0.5 | 0.294 | 0.00868 | 0.012 | 33.829
0 | 0.356 | 0.00827 | 0.012 | 43.074
0.5 | 0.419 | 0.00833 | 0.012 | 50.319
1 | 0.481 | 0.00851 | 0.012 | 56.586
1.5 | 0.544 | 0.00855 | 0.012 | 63.59
2 | 0.606 | 0.00831 | 0.011 | 72.878
2.5 | 0.667 | 0.00842 | 0.011 | 79.295
3 | 0.729 | 0.00826 | 0.011 | 88.202
3.5 | 0.789 | 0.00866 | 0.011 | 91.198
4 | 0.85 | 0.00882 | 0.01 | 96.371
4.5 | 0.909 | 0.00895 | 0.01 | 101.564
5 | 0.967 | 0.00791 | 0.01 | 122.327
5.5 | 1.024 | 0.00823 | 0.009 | 124.51
6 | 1.08 | 0.0086 | 0.009 | 125.591
6.5 | 1.133 | 0.00909 | 0.009 | 124.537
7 | 1.184 | 0.00968 | 0.008 | 122.402
7.5 | 1.235 | 0.01041 | 0.008 | 118.663
8 | 1.285 | 0.01144 | 0.008 | 112.314
8.5 | 1.335 | 0.01229 | 0.007 | 108.634
9 | 1.385 | 0.01359 | 0.007 | 101.896
9.5 | 1.435 | 0.01452 | 0.006 | 98.822
10 | 1.483 | 0.01564 | 0.006 | 94.868
10.5 | 1.532 | 0.01676 | 0.006 | 91.407
11 | 1.58 | 0.0181 | 0.005 | 87.26
11.5 | 1.627 | 0.01945 | 0.005 | 83.64
12 | 1.674 | 0.02103 | 0.004 | 79.579
12.5 | 1.72 | 0.02266 | 0.004 | 75.875
13 | 1.765 | 0.02447 | 0.004 | 72.114
13.5 | 1.809 | 0.02644 | 0.003 | 68.398
14 | 1.852 | 0.0286 | 0.003 | 64.754
14.5 | 1.894 | 0.0309 | 0.002 | 61.288
15 | 1.934 | 0.03348 | 0.002 | 57.766
15.5 | 1.973 | 0.03631 | 0.001 | 54.335
16 | 2.008 | 0.0394 | 0.001 | 50.968
16.5 | 2.039 | 0.04265 | 0 | 47.807
17 | 2.067 | 0.04599 | 0 | 44.952
17.5 | 2.092 | 0.04941 | -0.001 | 42.344
18 | 2.115 | 0.05285 | -0.001 | 40.024
18.5 | 2.134 | 0.05636 | -0.002 | 37.869
19 | 2.151 | 0.05987 | -0.002 | 35.924
19.5 | 2.165 | 0.06353 | -0.003 | 34.075
20 | 2.175 | 0.06723 | -0.003 | 32.347

## 138. Re 18M Mach 0.00 (2)
BIGFOIL.COM POLAR EXPORT
Horten 18.00% thick 7.00% camber
Horten 18.00% thick 7.00% camber |  |  |  | Cl Max: | 1.8288 | at alpha= | 16 | deg
XFOIL ncrit=9 |  |  |  | L/D Max: | 202.987 | at alpha= | 10 | deg
Re: | 18000000 |  |  | Cd Min: | 0.07992 | at alpha= | 20 | deg
Mach: | 0 |  |  | Cl=0 at alpha= | -3.5276 | deg
|  |  |  | @ Cl=0.1, Cd= | 0.006149
|  |  |  | @ Cl=0.4, Cd= | 0.0060162
|  |  |  | @ Cl=0.6, Cd= | 0.0061074
alpha (deg) | Cl | Cd | Cm | Cl/Cd
-20 | -1.5855 | 0.01588 | -0.0701 | -99.8426
-19.5 | -1.5515 | 0.01531 | -0.0661 | -101.339
-19 | -1.5146 | 0.01474 | -0.0624 | -102.7544
-18.5 | -1.4784 | 0.01414 | -0.0587 | -104.5545
-18 | -1.4394 | 0.01361 | -0.0552 | -105.7605
-17.5 | -1.3997 | 0.01303 | -0.0518 | -107.4213
-17 | -1.3586 | 0.01245 | -0.0487 | -109.1245
-16.5 | -1.3163 | 0.01201 | -0.0456 | -109.6003
-16 | -1.2716 | 0.01158 | -0.0429 | -109.81
-15.5 | -1.2264 | 0.0112 | -0.0402 | -109.5
-15 | -1.1811 | 0.01085 | -0.0375 | -108.8571
-14.5 | -1.1349 | 0.01051 | -0.0349 | -107.9829
-14 | -1.0877 | 0.0102 | -0.0325 | -106.6373
-13.5 | -1.0393 | 0.00987 | -0.0303 | -105.2989
-13 | -0.9906 | 0.00956 | -0.0282 | -103.6192
-12.5 | -0.9415 | 0.00925 | -0.0261 | -101.7838
-12 | -0.8911 | 0.00891 | -0.0243 | -100.0112
-11.5 | -0.8426 | 0.00869 | -0.0221 | -96.962
-11 | -0.7938 | 0.00849 | -0.0199 | -93.4982
-10.5 | -0.7426 | 0.00827 | -0.0181 | -89.7944
-10 | -0.6906 | 0.00808 | -0.0166 | -85.4703
-9.5 | -0.638 | 0.00785 | -0.0152 | -81.2739
-9 | -0.5854 | 0.00761 | -0.0138 | -76.9251
-8.5 | -0.533 | 0.00744 | -0.0124 | -71.6398
-8 | -0.4797 | 0.00728 | -0.0111 | -65.8929
-7.5 | -0.4264 | 0.00713 | -0.0098 | -59.8036
-7 | -0.3738 | 0.00698 | -0.0085 | -53.553
-6.5 | -0.3205 | 0.00682 | -0.0073 | -46.9941
-6 | -0.2666 | 0.0067 | -0.0062 | -39.791
-5.5 | -0.2132 | 0.00661 | -0.005 | -32.2542
-5 | -0.1595 | 0.00648 | -0.0039 | -24.6142
-4.5 | -0.1052 | 0.00639 | -0.003 | -16.4632
-4 | -0.0513 | 0.00633 | -0.002 | -8.1043
-3.5 | 0.003 | 0.00624 | -0.0011 | 0.48077
-3 | 0.058 | 0.00618 | -0.0004 | 9.3851
-2.5 | 0.1121 | 0.00614 | 0.0005 | 18.2573
-2 | 0.1675 | 0.0061 | 0.0011 | 27.459
-1.5 | 0.2227 | 0.00604 | 0.0017 | 36.8709
-1 | 0.2774 | 0.00605 | 0.0023 | 45.8512
-0.5 | 0.3331 | 0.00603 | 0.0027 | 55.2405
0 | 0.3887 | 0.00601 | 0.0031 | 64.6755
0.5 | 0.4435 | 0.00604 | 0.0036 | 73.4272
1 | 0.4994 | 0.00605 | 0.0039 | 82.5455
1.5 | 0.5553 | 0.00605 | 0.0041 | 91.7851
2 | 0.6098 | 0.00612 | 0.0045 | 99.6405
2.5 | 0.6655 | 0.00614 | 0.0047 | 108.3876
3 | 0.7211 | 0.00617 | 0.0049 | 116.872
3.5 | 0.7751 | 0.00628 | 0.0052 | 123.4236
4 | 0.8304 | 0.00632 | 0.0054 | 131.3924
4.5 | 0.885 | 0.00637 | 0.0055 | 138.9325
5 | 0.9373 | 0.00648 | 0.0061 | 144.6451
5.5 | 0.9646 | 0.00571 | 0.0117 | 168.9317
6 | 1.0036 | 0.00544 | 0.0151 | 184.4853
6.5 | 1.0518 | 0.00558 | 0.0164 | 188.4946
7 | 1.1035 | 0.00568 | 0.0169 | 194.2782
7.5 | 1.1538 | 0.00581 | 0.0177 | 198.5886
8 | 1.2006 | 0.00603 | 0.0191 | 199.1045
8.5 | 1.2503 | 0.00616 | 0.0199 | 202.9708
9 | 1.2969 | 0.0064 | 0.0212 | 202.6406
9.5 | 1.3422 | 0.00666 | 0.0226 | 201.5315
10 | 1.3864 | 0.00683 | 0.0243 | 202.9868
10.5 | 1.4108 | 0.00714 | 0.03 | 197.591
11 | 1.4427 | 0.00736 | 0.034 | 196.019
11.5 | 1.5001 | 0.00777 | 0.0322 | 193.0631
12 | 1.598 | 0.00836 | 0.0214 | 191.1483
12.5 | 1.6576 | 0.00906 | 0.0184 | 182.9581
13 | 1.706 | 0.00977 | 0.0175 | 174.6162
13.5 | 1.728 | 0.01067 | 0.0215 | 161.9494
14 | 1.7634 | 0.01235 | 0.0207 | 142.7854
14.5 | 1.7935 | 0.01465 | 0.0195 | 122.4232
15 | 1.8141 | 0.01787 | 0.0182 | 101.5165
15.5 | 1.8256 | 0.02168 | 0.0174 | 84.2066
16 | 1.8288 | 0.02606 | 0.017 | 70.1765
16.5 | 1.8155 | 0.03175 | 0.017 | 57.1811
17 | 1.7961 | 0.03853 | 0.0163 | 46.6156
17.5 | 1.7871 | 0.04391 | 0.0165 | 40.6992
18 | 1.7519 | 0.05156 | 0.0173 | 33.9779
18.5 | 1.738 | 0.05737 | 0.0176 | 30.2946
19 | 1.6977 | 0.0658 | 0.0179 | 25.8009
19.5 | 1.6816 | 0.07187 | 0.018 | 23.3978
20 | 1.6504 | 0.07992 | 0.0175 | 20.6507

## 139. Re 18M Mach 0.10 (1)
BIGFOIL.COM POLAR EXPORT
Horten 18.00% thick 7.00% camber
Horten 18.00% thick 7.00% camber |  |  |  | Cl Max: | 2.167 | at alpha= | 20 | deg
JavaFoil+Calcfoil stall+Eppler ext transition |  |  |  | L/D Max: | 124.193 | at alpha= | 6 | deg
Re: | 18000000 |  |  | Cd Min: | 0.00799 | at alpha= | 5 | deg
Mach: | 0.1 |  |  | Cl=0 at alpha= | -2.8254 | deg
|  |  |  | @ Cl=0.1, Cd= | 0.0087262
|  |  |  | @ Cl=0.4, Cd= | 0.0083233
|  |  |  | @ Cl=0.6, Cd= | 0.0084023
alpha (deg) | Cl | Cd | Cm | Cl/Cd
-20 | -0.871 | 0.14623 | 0.005 | -5.956
-19.5 | -0.878 | 0.13986 | 0.006 | -6.281
-19 | -0.885 | 0.13353 | 0.006 | -6.627
-18.5 | -0.89 | 0.12663 | 0.006 | -7.029
-18 | -0.894 | 0.12032 | 0.006 | -7.427
-17.5 | -0.895 | 0.11415 | 0.006 | -7.845
-17 | -0.895 | 0.10865 | 0.007 | -8.239
-16.5 | -0.893 | 0.1034 | 0.007 | -8.637
-16 | -0.889 | 0.09806 | 0.007 | -9.067
-15.5 | -0.883 | 0.09249 | 0.007 | -9.548
-15 | -0.875 | 0.08729 | 0.007 | -10.025
-14.5 | -0.864 | 0.08266 | 0.008 | -10.455
-14 | -0.851 | 0.07774 | 0.008 | -10.953
-13.5 | -0.836 | 0.07292 | 0.008 | -11.471
-13 | -0.819 | 0.06847 | 0.008 | -11.959
-12.5 | -0.799 | 0.06383 | 0.008 | -12.522
-12 | -0.778 | 0.059 | 0.009 | -13.183
-11.5 | -0.755 | 0.05402 | 0.009 | -13.967
-11 | -0.731 | 0.04801 | 0.009 | -15.23
-10.5 | -0.827 | 0.01011 | 0.013 | -81.813
-10 | -0.788 | 0.00867 | 0.013 | -90.907
-9.5 | -0.745 | 0.00891 | 0.013 | -83.636
-9 | -0.7 | 0.00915 | 0.013 | -76.5
-8.5 | -0.652 | 0.00898 | 0.013 | -72.585
-8 | -0.602 | 0.00937 | 0.013 | -64.274
-7.5 | -0.55 | 0.00917 | 0.013 | -60.049
-7 | -0.497 | 0.00898 | 0.013 | -55.301
-6.5 | -0.441 | 0.00947 | 0.013 | -46.586
-6 | -0.385 | 0.00934 | 0.013 | -41.193
-5.5 | -0.326 | 0.00924 | 0.013 | -35.314
-5 | -0.267 | 0.00906 | 0.013 | -29.482
-4.5 | -0.207 | 0.00896 | 0.013 | -23.075
-4 | -0.146 | 0.00842 | 0.013 | -17.3
-3.5 | -0.084 | 0.00897 | 0.013 | -9.356
-3 | -0.022 | 0.00885 | 0.013 | -2.429
-2.5 | 0.041 | 0.0088 | 0.013 | 4.702
-2 | 0.105 | 0.00872 | 0.013 | 11.998
-1.5 | 0.168 | 0.0087 | 0.013 | 19.333
-1 | 0.232 | 0.00867 | 0.012 | 26.75
-0.5 | 0.295 | 0.00827 | 0.012 | 35.684
0 | 0.358 | 0.00829 | 0.012 | 43.214
0.5 | 0.421 | 0.00834 | 0.012 | 50.467
1 | 0.484 | 0.00857 | 0.012 | 56.429
1.5 | 0.546 | 0.00862 | 0.012 | 63.401
2 | 0.608 | 0.00837 | 0.011 | 72.698
2.5 | 0.67 | 0.00823 | 0.011 | 81.428
3 | 0.732 | 0.00809 | 0.011 | 90.486
3.5 | 0.793 | 0.00874 | 0.011 | 90.689
4 | 0.853 | 0.00885 | 0.01 | 96.367
4.5 | 0.913 | 0.009 | 0.01 | 101.41
5 | 0.971 | 0.00799 | 0.01 | 121.542
5.5 | 1.028 | 0.00831 | 0.009 | 123.682
6 | 1.083 | 0.00872 | 0.009 | 124.193
6.5 | 1.136 | 0.00926 | 0.009 | 122.588
7 | 1.188 | 0.00985 | 0.008 | 120.52
7.5 | 1.238 | 0.01063 | 0.008 | 116.474
8 | 1.289 | 0.01168 | 0.008 | 110.359
8.5 | 1.339 | 0.01255 | 0.007 | 106.742
9 | 1.389 | 0.01389 | 0.007 | 100.011
9.5 | 1.439 | 0.01482 | 0.006 | 97.095
10 | 1.488 | 0.01597 | 0.006 | 93.16
10.5 | 1.536 | 0.01711 | 0.006 | 89.805
11 | 1.584 | 0.01848 | 0.005 | 85.743
11.5 | 1.632 | 0.01986 | 0.005 | 82.186
12 | 1.678 | 0.02148 | 0.004 | 78.152
12.5 | 1.724 | 0.02314 | 0.004 | 74.514
13 | 1.769 | 0.02497 | 0.004 | 70.865
13.5 | 1.813 | 0.02701 | 0.003 | 67.144
14 | 1.856 | 0.02921 | 0.003 | 63.551
14.5 | 1.898 | 0.03158 | 0.002 | 60.106
15 | 1.938 | 0.0342 | 0.002 | 56.681
15.5 | 1.977 | 0.03711 | 0.001 | 53.271
16 | 2.011 | 0.04029 | 0.001 | 49.912
16.5 | 2.042 | 0.04363 | 0 | 46.793
17 | 2.069 | 0.04709 | 0 | 43.939
17.5 | 2.093 | 0.05059 | -0.001 | 41.374
18 | 2.115 | 0.0541 | -0.001 | 39.086
18.5 | 2.132 | 0.05769 | -0.002 | 36.961
19 | 2.147 | 0.06134 | -0.002 | 35.008
19.5 | 2.159 | 0.0651 | -0.003 | 33.166
20 | 2.167 | 0.06894 | -0.003 | 31.435

## 140. Re 18M Mach 0.10 (2)
BIGFOIL.COM POLAR EXPORT
Horten 18.00% thick 7.00% camber
Horten 18.00% thick 7.00% camber |  |  |  | Cl Max: | 1.4476 | at alpha= | 11 | deg
XFOIL ncrit=9 |  |  |  | L/D Max: | 202.609 | at alpha= | 8.5 | deg
Re: | 18000000 |  |  | Cd Min: | 0.01658 | at alpha= | -20 | deg
Mach: | 0.1 |  |  | Cl=0 at alpha= | -3.5402 | deg
|  |  |  | @ Cl=0.1, Cd= | 0.0061604
|  |  |  | @ Cl=0.4, Cd= | 0.0060256
|  |  |  | @ Cl=0.6, Cd= | 0.0061185
alpha (deg) | Cl | Cd | Cm | Cl/Cd
-20 | -1.5999 | 0.01658 | -0.0758 | -96.4958
-19.5 | -1.5655 | 0.01593 | -0.0715 | -98.2737
-19 | -1.5297 | 0.01531 | -0.0674 | -99.9151
-18.5 | -1.4922 | 0.01474 | -0.0634 | -101.2347
-18 | -1.4537 | 0.01417 | -0.0595 | -102.59
-17.5 | -1.4139 | 0.01355 | -0.0558 | -104.3469
-17 | -1.373 | 0.01292 | -0.0523 | -106.2693
-16.5 | -1.3305 | 0.01241 | -0.0489 | -107.2119
-16 | -1.2854 | 0.01189 | -0.0459 | -108.1077
-15.5 | -1.2397 | 0.01147 | -0.043 | -108.082
-15 | -1.1936 | 0.01107 | -0.0401 | -107.8229
-14.5 | -1.1465 | 0.0107 | -0.0374 | -107.1495
-14 | -1.0986 | 0.01037 | -0.0348 | -105.9402
-13.5 | -1.0495 | 0.01004 | -0.0324 | -104.5319
-13 | -1.0002 | 0.00973 | -0.0301 | -102.7955
-12.5 | -0.9502 | 0.00941 | -0.0279 | -100.9777
-12 | -0.8987 | 0.00905 | -0.026 | -99.3039
-11.5 | -0.8487 | 0.00879 | -0.0238 | -96.5529
-11 | -0.7986 | 0.00855 | -0.0216 | -93.4035
-10.5 | -0.7476 | 0.00833 | -0.0196 | -89.7479
-10 | -0.6952 | 0.00814 | -0.0179 | -85.4054
-9.5 | -0.6419 | 0.00792 | -0.0164 | -81.048
-9 | -0.5886 | 0.00766 | -0.015 | -76.8407
-8.5 | -0.5356 | 0.00748 | -0.0134 | -71.6043
-8 | -0.4819 | 0.00731 | -0.0121 | -65.9234
-7.5 | -0.428 | 0.00716 | -0.0107 | -59.7765
-7 | -0.3748 | 0.00701 | -0.0093 | -53.4665
-6.5 | -0.3212 | 0.00684 | -0.008 | -46.9591
-6 | -0.267 | 0.00672 | -0.0068 | -39.7321
-5.5 | -0.2132 | 0.00663 | -0.0056 | -32.1569
-5 | -0.1591 | 0.0065 | -0.0045 | -24.4769
-4.5 | -0.1046 | 0.00641 | -0.0034 | -16.3183
-4 | -0.0503 | 0.00635 | -0.0024 | -7.9213
-3.5 | 0.0044 | 0.00625 | -0.0014 | 0.704
-3 | 0.0597 | 0.00619 | -0.0007 | 9.6446
-2.5 | 0.1141 | 0.00615 | 0.0003 | 18.5528
-2 | 0.1699 | 0.00611 | 0.0009 | 27.8069
-1.5 | 0.2252 | 0.00606 | 0.0015 | 37.1617
-1 | 0.2804 | 0.00607 | 0.0022 | 46.1944
-0.5 | 0.3364 | 0.00604 | 0.0026 | 55.6954
0 | 0.3922 | 0.00602 | 0.0031 | 65.1495
0.5 | 0.4474 | 0.00606 | 0.0036 | 73.8284
1 | 0.5037 | 0.00606 | 0.0039 | 83.1188
1.5 | 0.5599 | 0.00606 | 0.0041 | 92.3927
2 | 0.6147 | 0.00614 | 0.0046 | 100.114
2.5 | 0.6709 | 0.00616 | 0.0048 | 108.9123
3 | 0.7267 | 0.0062 | 0.005 | 117.2097
3.5 | 0.781 | 0.0063 | 0.0054 | 123.9683
4 | 0.8368 | 0.00634 | 0.0055 | 131.9874
4.5 | 0.8917 | 0.00639 | 0.0057 | 139.5462
5 | 0.9442 | 0.00651 | 0.0064 | 145.0384
5.5 | 0.9737 | 0.00579 | 0.0116 | 168.1693
6 | 1.0107 | 0.00548 | 0.0155 | 184.4343
6.5 | 1.059 | 0.00562 | 0.0169 | 188.4342
7 | 1.1111 | 0.00572 | 0.0175 | 194.2483
7.5 | 1.1613 | 0.00586 | 0.0184 | 198.1741
8 | 1.2083 | 0.00608 | 0.0199 | 198.7336
8.5 | 1.2582 | 0.00621 | 0.0208 | 202.6087
9 | 1.3041 | 0.00647 | 0.0223 | 201.5611
9.5 | 1.3496 | 0.00671 | 0.0239 | 201.1326
10 | 1.393 | 0.0069 | 0.0259 | 201.8841
10.5 | 1.4132 | 0.0072 | 0.0325 | 196.2778
11 | 1.4476 | 0.00745 | 0.0361 | 194.3087

## 141. Re 18M Mach 0.25 (1)
BIGFOIL.COM POLAR EXPORT
Horten 18.00% thick 7.00% camber
Horten 18.00% thick 7.00% camber |  |  |  | Cl Max: | 2.108 | at alpha= | 19 | deg
JavaFoil+Calcfoil stall+Eppler ext transition |  |  |  | L/D Max: | 119.335 | at alpha= | 5 | deg
Re: | 18000000 |  |  | Cd Min: | 0.00805 | at alpha= | 1 | deg
Mach: | 0.25 |  |  | Cl=0 at alpha= | -2.8281 | deg
|  |  |  | @ Cl=0.1, Cd= | 0.0090022
|  |  |  | @ Cl=0.4, Cd= | 0.00825
|  |  |  | @ Cl=0.6, Cd= | 0.0082863
alpha (deg) | Cl | Cd | Cm | Cl/Cd
-19 | -0.562 | 0.15546 | 0.005 | -3.618
-18.5 | -0.596 | 0.14645 | 0.006 | -4.069
-18 | -0.627 | 0.13775 | 0.006 | -4.55
-17.5 | -0.655 | 0.13049 | 0.006 | -5.017
-17 | -0.68 | 0.12246 | 0.006 | -5.55
-16.5 | -0.701 | 0.11531 | 0.007 | -6.083
-16 | -0.72 | 0.10823 | 0.007 | -6.653
-15.5 | -0.735 | 0.10207 | 0.007 | -7.201
-15 | -0.746 | 0.09658 | 0.007 | -7.725
-14.5 | -0.754 | 0.09057 | 0.007 | -8.321
-14 | -0.757 | 0.08565 | 0.007 | -8.839
-13.5 | -0.757 | 0.0801 | 0.008 | -9.451
-13 | -0.753 | 0.0752 | 0.008 | -10.011
-12.5 | -0.745 | 0.07035 | 0.008 | -10.586
-12 | -0.733 | 0.06571 | 0.008 | -11.154
-11.5 | -0.717 | 0.06114 | 0.009 | -11.735
-11 | -0.699 | 0.05651 | 0.009 | -12.364
-10.5 | -0.677 | 0.05175 | 0.009 | -13.072
-10 | -0.651 | 0.04739 | 0.009 | -13.727
-9.5 | -0.624 | 0.04179 | 0.01 | -14.932
-9 | -0.698 | 0.00862 | 0.013 | -80.994
-8.5 | -0.654 | 0.00877 | 0.014 | -74.61
-8 | -0.607 | 0.00909 | 0.014 | -66.757
-7.5 | -0.556 | 0.0095 | 0.014 | -58.571
-7 | -0.504 | 0.00927 | 0.014 | -54.327
-6.5 | -0.449 | 0.00908 | 0.014 | -49.406
-6 | -0.392 | 0.00961 | 0.014 | -40.792
-5.5 | -0.333 | 0.00951 | 0.014 | -35.034
-5 | -0.273 | 0.00931 | 0.014 | -29.32
-4.5 | -0.212 | 0.00868 | 0.014 | -24.37
-4 | -0.149 | 0.00861 | 0.013 | -17.326
-3.5 | -0.086 | 0.00856 | 0.013 | -10.042
-3 | -0.022 | 0.00848 | 0.013 | -2.601
-2.5 | 0.042 | 0.00902 | 0.013 | 4.709
-2 | 0.107 | 0.009 | 0.013 | 11.936
-1.5 | 0.173 | 0.00852 | 0.013 | 20.276
-1 | 0.238 | 0.00847 | 0.013 | 28.116
-0.5 | 0.303 | 0.00855 | 0.013 | 35.461
0 | 0.368 | 0.00824 | 0.012 | 44.624
0.5 | 0.432 | 0.00826 | 0.012 | 52.309
1 | 0.496 | 0.00805 | 0.012 | 61.666
1.5 | 0.56 | 0.00813 | 0.012 | 68.968
2 | 0.624 | 0.00838 | 0.012 | 74.464
2.5 | 0.687 | 0.0088 | 0.011 | 78.131
3 | 0.75 | 0.00888 | 0.011 | 84.402
3.5 | 0.812 | 0.00904 | 0.011 | 89.827
4 | 0.873 | 0.00922 | 0.011 | 94.597
4.5 | 0.932 | 0.00939 | 0.01 | 99.28
5 | 0.99 | 0.00829 | 0.01 | 119.335
5.5 | 1.045 | 0.00895 | 0.01 | 116.813
6 | 1.099 | 0.00952 | 0.009 | 115.441
6.5 | 1.152 | 0.01025 | 0.009 | 112.386
7 | 1.205 | 0.01099 | 0.009 | 109.636
7.5 | 1.257 | 0.0119 | 0.008 | 105.582
8 | 1.309 | 0.01284 | 0.008 | 101.947
8.5 | 1.36 | 0.01407 | 0.007 | 96.652
9 | 1.411 | 0.0154 | 0.007 | 91.62
9.5 | 1.462 | 0.01656 | 0.007 | 88.277
10 | 1.511 | 0.01784 | 0.006 | 84.705
10.5 | 1.561 | 0.0191 | 0.006 | 81.705
11 | 1.609 | 0.02064 | 0.005 | 77.938
11.5 | 1.656 | 0.0222 | 0.005 | 74.596
12 | 1.703 | 0.02401 | 0.004 | 70.922
12.5 | 1.748 | 0.0259 | 0.004 | 67.508
13 | 1.793 | 0.02797 | 0.004 | 64.098
13.5 | 1.836 | 0.03031 | 0.003 | 60.582
14 | 1.878 | 0.0328 | 0.003 | 57.259
14.5 | 1.918 | 0.03553 | 0.002 | 53.998
15 | 1.957 | 0.03861 | 0.002 | 50.69
15.5 | 1.993 | 0.04199 | 0.001 | 47.463
16 | 2.024 | 0.0457 | 0.001 | 44.278
16.5 | 2.049 | 0.04962 | 0 | 41.295
17 | 2.07 | 0.0537 | 0 | 38.544
17.5 | 2.086 | 0.05778 | -0.001 | 36.105
18 | 2.099 | 0.06197 | -0.001 | 33.871
18.5 | 2.106 | 0.06622 | -0.002 | 31.797
19 | 2.108 | 0.07061 | -0.002 | 29.851
19.5 | 2.106 | 0.07513 | -0.003 | 28.023
20 | 2.097 | 0.0799 | -0.003 | 26.243

## 142. Re 18M Mach 0.25 (2)
BIGFOIL.COM POLAR EXPORT
Horten 18.00% thick 7.00% camber
Horten 18.00% thick 7.00% camber |  |  |  | Cl Max: | 1.8233 | at alpha= | 15.5 | deg
XFOIL ncrit=9 |  |  |  | L/D Max: | 199.908 | at alpha= | 8.5 | deg
Re: | 18000000 |  |  | Cd Min: | 0.09779 | at alpha= | 20 | deg
Mach: | 0.25 |  |  | Cl=0 at alpha= | -3.6102 | deg
|  |  |  | @ Cl=0.1, Cd= | 0.0062425
|  |  |  | @ Cl=0.4, Cd= | 0.0061058
|  |  |  | @ Cl=0.6, Cd= | 0.006193
alpha (deg) | Cl | Cd | Cm | Cl/Cd
-20 | -1.5834 | 0.02576 | -0.1172 | -61.4674
-19.5 | -1.5876 | 0.02287 | -0.1093 | -69.4185
-19 | -1.5719 | 0.02101 | -0.102 | -74.8168
-18.5 | -1.5483 | 0.01946 | -0.095 | -79.5632
-18 | -1.5191 | 0.01819 | -0.0884 | -83.5129
-17.5 | -1.486 | 0.01704 | -0.0819 | -87.2066
-17 | -1.4477 | 0.01606 | -0.076 | -90.1432
-16.5 | -1.4069 | 0.01524 | -0.0703 | -92.3163
-16 | -1.3624 | 0.01446 | -0.0652 | -94.2185
-15.5 | -1.3171 | 0.01375 | -0.0601 | -95.7891
-15 | -1.2694 | 0.01298 | -0.0556 | -97.7966
-14.5 | -1.2188 | 0.01224 | -0.0515 | -99.5752
-14 | -1.1665 | 0.01164 | -0.0478 | -100.2148
-13.5 | -1.1121 | 0.01107 | -0.0445 | -100.4607
-13 | -1.0579 | 0.01062 | -0.0413 | -99.6139
-12.5 | -1.0029 | 0.01022 | -0.0382 | -98.1311
-12 | -0.9478 | 0.00986 | -0.0352 | -96.1258
-11.5 | -0.8926 | 0.00954 | -0.0324 | -93.5639
-11 | -0.8329 | 0.00908 | -0.0306 | -91.7291
-10.5 | -0.7757 | 0.00875 | -0.0283 | -88.6514
-10 | -0.7198 | 0.00848 | -0.0259 | -84.8821
-9.5 | -0.6638 | 0.00823 | -0.0236 | -80.6561
-9 | -0.6076 | 0.00801 | -0.0215 | -75.8552
-8.5 | -0.5508 | 0.00778 | -0.0195 | -70.7969
-8 | -0.4937 | 0.00751 | -0.0178 | -65.739
-7.5 | -0.4374 | 0.00733 | -0.0159 | -59.6726
-7 | -0.381 | 0.00718 | -0.0141 | -53.0641
-6.5 | -0.3244 | 0.00699 | -0.0125 | -46.4092
-6 | -0.2689 | 0.00684 | -0.0107 | -39.3129
-5.5 | -0.2128 | 0.00673 | -0.0091 | -31.6196
-5 | -0.156 | 0.0066 | -0.0077 | -23.6364
-4.5 | -0.1006 | 0.0065 | -0.0061 | -15.4769
-4 | -0.0442 | 0.00643 | -0.0048 | -6.874
-3.5 | 0.0125 | 0.00631 | -0.0036 | 1.981
-3 | 0.0688 | 0.00627 | -0.0024 | 10.9729
-2.5 | 0.1255 | 0.00622 | -0.0013 | 20.1768
-2 | 0.183 | 0.00615 | -0.0004 | 29.7561
-1.5 | 0.2397 | 0.00614 | 0.0005 | 39.0391
-1 | 0.297 | 0.00614 | 0.0013 | 48.3713
-0.5 | 0.3549 | 0.00609 | 0.002 | 58.2759
0 | 0.4121 | 0.00611 | 0.0027 | 67.4468
0.5 | 0.4695 | 0.00614 | 0.0033 | 76.4658
1 | 0.5279 | 0.00613 | 0.0037 | 86.1175
1.5 | 0.5851 | 0.00618 | 0.0043 | 94.6764
2 | 0.6424 | 0.00623 | 0.0048 | 103.114
2.5 | 0.7008 | 0.00625 | 0.0051 | 112.128
3 | 0.7575 | 0.00634 | 0.0056 | 119.4795
3.5 | 0.8145 | 0.00642 | 0.0061 | 126.8692
4 | 0.8724 | 0.00646 | 0.0064 | 135.0464
4.5 | 0.928 | 0.00658 | 0.007 | 141.0334
5 | 0.9837 | 0.00667 | 0.0077 | 147.4813
6 | 1.049 | 0.00572 | 0.0181 | 183.3916
6.5 | 1.0988 | 0.00582 | 0.0199 | 188.7973
7 | 1.1525 | 0.00593 | 0.0209 | 194.3508
7.5 | 1.2015 | 0.00615 | 0.0227 | 195.3659
8 | 1.2504 | 0.00634 | 0.0245 | 197.224
8.5 | 1.2994 | 0.0065 | 0.0264 | 199.9077
9 | 1.3407 | 0.00684 | 0.0295 | 196.0088
9.5 | 1.3728 | 0.00702 | 0.0346 | 195.5556
10 | 1.4019 | 0.0073 | 0.0402 | 192.0411
10.5 | 1.4344 | 0.00776 | 0.0445 | 184.8454
11 | 1.5624 | 0.0083 | 0.0294 | 188.241
11.5 | 1.6345 | 0.00903 | 0.0252 | 181.0078
12 | 1.6901 | 0.00957 | 0.0245 | 176.604
12.5 | 1.7285 | 0.01076 | 0.0255 | 160.6413
13 | 1.7761 | 0.01198 | 0.0246 | 148.2554
13.5 | 1.7868 | 0.01469 | 0.0274 | 121.6338
14 | 1.8062 | 0.0184 | 0.0262 | 98.163
14.5 | 1.8225 | 0.02214 | 0.0256 | 82.3171
15 | 1.8216 | 0.02696 | 0.0256 | 67.5668
15.5 | 1.8233 | 0.03162 | 0.0254 | 57.6629
16 | 1.7943 | 0.03884 | 0.0256 | 46.1972
16.5 | 1.787 | 0.04462 | 0.0249 | 40.0493
17.5 | 1.7309 | 0.05967 | 0.0242 | 29.0079
18 | 1.6935 | 0.06785 | 0.0242 | 24.9595
18.5 | 1.6658 | 0.07535 | 0.0239 | 22.1075
19 | 1.6458 | 0.08224 | 0.0234 | 20.0122
19.5 | 1.612 | 0.09052 | 0.0227 | 17.8082
20 | 1.5918 | 0.09779 | 0.0215 | 16.2777

## 143. Re 18M Mach 0.50 (1)
BIGFOIL.COM POLAR EXPORT
Horten 18.00% thick 7.00% camber
Horten 18.00% thick 7.00% camber |  |  |  | Cl Max: | 1.8 | at alpha= | 14 | deg
JavaFoil+Calcfoil stall+Eppler ext transition |  |  |  | L/D Max: | 83.647 | at alpha= | 5.5 | deg
Re: | 18000000 |  |  | Cd Min: | 0.00787 | at alpha= | -0.5 | deg
Mach: | 0.5 |  |  | Cl=0 at alpha= | -2.831 | deg
|  |  |  | @ Cl=0.1, Cd= | 0.0084481
|  |  |  | @ Cl=0.4, Cd= | 0.0083935
|  |  |  | @ Cl=0.6, Cd= | 0.0093206
alpha (deg) | Cl | Cd | Cm | Cl/Cd
-20 | -0.969 | 0.1901 | 0.006 | -5.099
-19.5 | -0.942 | 0.17959 | 0.006 | -5.245
-19 | -0.916 | 0.15752 | 0.007 | -5.813
-18.5 | -0.889 | 0.14579 | 0.007 | -6.098
-18 | -0.858 | 0.16416 | 0.007 | -5.229
-17.5 | -0.831 | 0.14861 | 0.007 | -5.594
-17 | -0.805 | 0.13194 | 0.007 | -6.099
-16.5 | -0.778 | 0.12119 | 0.007 | -6.417
-16 | -0.747 | 0.13623 | 0.007 | -5.483
-15.5 | -0.72 | 0.11864 | 0.008 | -6.07
-15 | -0.693 | 0.10579 | 0.008 | -6.553
-14.5 | -0.663 | 0.11357 | 0.008 | -5.837
-14 | -0.636 | 0.1019 | 0.008 | -6.239
-13.5 | -0.609 | 0.09292 | 0.008 | -6.55
-13 | -0.579 | 0.09256 | 0.008 | -6.255
-12.5 | -0.552 | 0.08368 | 0.008 | -6.592
-12 | -0.525 | 0.07569 | 0.008 | -6.933
-11.5 | -0.495 | 0.07695 | 0.008 | -6.428
-11 | -0.469 | 0.0653 | 0.009 | -7.182
-10.5 | -0.443 | 0.05868 | 0.009 | -7.545
-10 | -0.411 | 0.06132 | 0.009 | -6.704
-9.5 | -0.385 | 0.05469 | 0.009 | -7.034
-9 | -0.354 | 0.05618 | 0.009 | -6.302
-8.5 | -0.325 | 0.05573 | 0.008 | -5.829
-8 | -0.298 | 0.0493 | 0.009 | -6.04
-7.5 | -0.268 | 0.05141 | 0.008 | -5.207
-7 | -0.373 | 0.04296 | 0.009 | -8.677
-6.5 | -0.363 | 0.03824 | 0.01 | -9.492
-6 | -0.334 | 0.0334 | 0.011 | -10.006
-5.5 | -0.35 | 0.00899 | 0.015 | -38.921
-5 | -0.292 | 0.00881 | 0.015 | -33.105
-4.5 | -0.229 | 0.00878 | 0.015 | -26.064
-4 | -0.163 | 0.00864 | 0.015 | -18.841
-3.5 | -0.094 | 0.00856 | 0.015 | -11.04
-3 | -0.024 | 0.00846 | 0.015 | -2.877
-2.5 | 0.047 | 0.00808 | 0.015 | 5.819
-2 | 0.119 | 0.00858 | 0.015 | 13.888
-1.5 | 0.192 | 0.00831 | 0.014 | 23.117
-1 | 0.265 | 0.00801 | 0.014 | 33.098
-0.5 | 0.337 | 0.00787 | 0.014 | 42.884
0 | 0.408 | 0.00846 | 0.014 | 48.229
0.5 | 0.479 | 0.00856 | 0.014 | 55.891
1 | 0.548 | 0.0092 | 0.013 | 59.601
1.5 | 0.617 | 0.00936 | 0.013 | 65.944
2 | 0.683 | 0.00962 | 0.013 | 71.024
2.5 | 0.747 | 0.01 | 0.013 | 74.713
3 | 0.81 | 0.01049 | 0.012 | 77.25
3.5 | 0.871 | 0.01115 | 0.012 | 78.144
4 | 0.932 | 0.01185 | 0.011 | 78.651
4.5 | 0.992 | 0.01257 | 0.011 | 78.92
5 | 1.052 | 0.01378 | 0.011 | 76.308
5.5 | 1.111 | 0.01328 | 0.01 | 83.647
6 | 1.169 | 0.01437 | 0.01 | 81.344
6.5 | 1.226 | 0.0156 | 0.01 | 78.581
7 | 1.282 | 0.01681 | 0.009 | 76.232
7.5 | 1.336 | 0.01848 | 0.009 | 72.311
8 | 1.39 | 0.02 | 0.008 | 69.497
8.5 | 1.441 | 0.02174 | 0.008 | 66.311
9 | 1.491 | 0.02386 | 0.008 | 62.513
9.5 | 1.54 | 0.02611 | 0.007 | 58.957
10 | 1.585 | 0.02842 | 0.007 | 55.771
10.5 | 1.629 | 0.0308 | 0.006 | 52.884
11 | 1.668 | 0.03374 | 0.006 | 49.448
11.5 | 1.705 | 0.03676 | 0.005 | 46.398
12 | 1.738 | 0.0405 | 0.005 | 42.911
12.5 | 1.765 | 0.04454 | 0.004 | 39.627
13 | 1.786 | 0.04919 | 0.004 | 36.31
13.5 | 1.798 | 0.05487 | 0.003 | 32.777
14 | 1.8 | 0.06149 | 0.003 | 29.27
14.5 | 1.785 | 0.06967 | 0.002 | 25.613
15 | 1.741 | 0.08075 | 0.002 | 21.566
15.5 | 1.635 | 0.09812 | 0.001 | 16.662
16 | 1.147 | 0.14661 | 0.001 | 7.825
16.5 | 1.158 | 0.19344 | 0 | 5.984
17 | 1.18 | 0.22051 | 0 | 5.35
17.5 | 1.207 | 0.24012 | -0.001 | 5.027
18 | 1.236 | 0.25757 | -0.001 | 4.797
18.5 | 1.264 | 0.27348 | -0.002 | 4.621
19 | 1.295 | 0.2797 | -0.002 | 4.63

## 144. Re 18M Mach 0.50 (2)
BIGFOIL.COM POLAR EXPORT
Horten 18.00% thick 7.00% camber
Horten 18.00% thick 7.00% camber |  |  |  | Cl Max: | 1.3157 | at alpha= | 7.5 | deg
XFOIL ncrit=9 |  |  |  | L/D Max: | 175.05 | at alpha= | 6 | deg
Re: | 18000000 |  |  | Cd Min: | 0.00884 | at alpha= | -7.5 | deg
Mach: | 0.5 |  |  | Cl=0 at alpha= | -4.038 | deg
|  |  |  | @ Cl=0.1, Cd= | 0.00663
|  |  |  | @ Cl=0.4, Cd= | 0.0064619
|  |  |  | @ Cl=0.6, Cd= | 0.0065559
alpha (deg) | Cl | Cd | Cm | Cl/Cd
-7.5 | -0.505 | 0.00884 | -0.0412 | -57.1267
-7 | -0.4081 | 0.00806 | -0.0408 | -50.6328
-6.5 | -0.3307 | 0.0077 | -0.0378 | -42.9481
-6 | -0.2572 | 0.0074 | -0.0346 | -34.7568
-5.5 | -0.1879 | 0.0072 | -0.0312 | -26.0972
-5 | -0.1211 | 0.007 | -0.0278 | -17.3
-4.5 | -0.0559 | 0.00683 | -0.0243 | -8.1845
-4 | 0.0046 | 0.00676 | -0.0203 | 0.68047
-3.5 | 0.0615 | 0.00669 | -0.0159 | 9.1928
-3 | 0.1257 | 0.00659 | -0.013 | 19.0744
-2.5 | 0.1885 | 0.00653 | -0.0102 | 28.8668
-2 | 0.2521 | 0.00652 | -0.0077 | 38.6656
-1.5 | 0.3166 | 0.00645 | -0.0055 | 49.0853
-1 | 0.3809 | 0.00645 | -0.0034 | 59.0543
-0.5 | 0.4452 | 0.00649 | -0.0014 | 68.5978
0 | 0.5111 | 0.00647 | 0.0002 | 78.9954
0.5 | 0.5759 | 0.00653 | 0.0019 | 88.193
1 | 0.641 | 0.0066 | 0.0036 | 97.1212
1.5 | 0.7077 | 0.00664 | 0.0049 | 106.5813
2 | 0.7725 | 0.00675 | 0.0065 | 114.4444
2.5 | 0.8379 | 0.00686 | 0.008 | 122.1429
3 | 0.9046 | 0.00694 | 0.0094 | 130.3458
3.5 | 0.9683 | 0.00711 | 0.0112 | 136.1885
4 | 1.0327 | 0.00727 | 0.0131 | 142.0495
4.5 | 1.0973 | 0.0074 | 0.0149 | 148.2838
5 | 1.157 | 0.00764 | 0.0177 | 151.4398
5.5 | 1.2167 | 0.00781 | 0.0205 | 155.7875
6 | 1.2166 | 0.00695 | 0.0342 | 175.0504
6.5 | 1.2391 | 0.00708 | 0.0439 | 175.0141
7 | 1.2704 | 0.00749 | 0.0515 | 169.6128
7.5 | 1.3157 | 0.00789 | 0.0565 | 166.7554

## 145. Re 20M Mach 0.00 (1)
BIGFOIL.COM POLAR EXPORT
Horten 18.00% thick 7.00% camber
Horten 18.00% thick 7.00% camber |  |  |  | Cl Max: | 2.176 | at alpha= | 20 | deg
JavaFoil+Calcfoil stall+Eppler ext transition |  |  |  | L/D Max: | 125.73 | at alpha= | 6 | deg
Re: | 20000000 |  |  | Cd Min: | 0.00818 | at alpha= | 5.5 | deg
Mach: | 0 |  |  | Cl=0 at alpha= | -2.8306 | deg
|  |  |  | @ Cl=0.1, Cd= | 0.0085919
|  |  |  | @ Cl=0.4, Cd= | 0.0085841
|  |  |  | @ Cl=0.6, Cd= | 0.0082613
alpha (deg) | Cl | Cd | Cm | Cl/Cd
-20 | -0.913 | 0.14298 | 0.005 | -6.387
-19.5 | -0.918 | 0.1364 | 0.006 | -6.73
-19 | -0.921 | 0.13053 | 0.006 | -7.058
-18.5 | -0.924 | 0.12388 | 0.006 | -7.456
-18 | -0.924 | 0.11785 | 0.006 | -7.843
-17.5 | -0.923 | 0.11172 | 0.006 | -8.265
-17 | -0.921 | 0.10627 | 0.007 | -8.663
-16.5 | -0.916 | 0.10103 | 0.007 | -9.066
-16 | -0.91 | 0.0958 | 0.007 | -9.493
-15.5 | -0.901 | 0.09049 | 0.007 | -9.959
-15 | -0.891 | 0.08541 | 0.007 | -10.43
-14.5 | -0.878 | 0.08061 | 0.008 | -10.895
-14 | -0.863 | 0.07598 | 0.008 | -11.364
-13.5 | -0.847 | 0.07116 | 0.008 | -11.899
-13 | -0.828 | 0.06657 | 0.008 | -12.436
-12.5 | -0.807 | 0.06202 | 0.008 | -13.01
-12 | -0.784 | 0.05708 | 0.009 | -13.744
-11.5 | -0.761 | 0.05172 | 0.009 | -14.713
-11 | -0.866 | 0.01025 | 0.013 | -84.496
-10.5 | -0.83 | 0.00979 | 0.013 | -84.739
-10 | -0.789 | 0.00894 | 0.013 | -88.256
-9.5 | -0.745 | 0.00925 | 0.013 | -80.554
-9 | -0.699 | 0.00898 | 0.013 | -77.904
-8.5 | -0.651 | 0.00937 | 0.013 | -69.512
-8 | -0.601 | 0.00919 | 0.013 | -65.416
-7.5 | -0.549 | 0.00896 | 0.013 | -61.275
-7 | -0.495 | 0.00949 | 0.013 | -52.169
-6.5 | -0.44 | 0.00932 | 0.013 | -47.205
-6 | -0.383 | 0.00919 | 0.013 | -41.71
-5.5 | -0.325 | 0.00902 | 0.013 | -36.054
-5 | -0.266 | 0.00891 | 0.013 | -29.869
-4.5 | -0.206 | 0.00881 | 0.013 | -23.364
-4 | -0.145 | 0.00935 | 0.013 | -15.514
-3.5 | -0.084 | 0.00878 | 0.013 | -9.515
-3 | -0.021 | 0.0087 | 0.013 | -2.46
-2.5 | 0.041 | 0.00862 | 0.013 | 4.777
-2 | 0.104 | 0.00859 | 0.013 | 12.127
-1.5 | 0.167 | 0.00857 | 0.013 | 19.541
-1 | 0.231 | 0.00855 | 0.012 | 27.002
-0.5 | 0.294 | 0.00861 | 0.012 | 34.13
0 | 0.356 | 0.0082 | 0.012 | 43.459
0.5 | 0.419 | 0.00875 | 0.012 | 47.881
1 | 0.481 | 0.00842 | 0.012 | 57.18
1.5 | 0.544 | 0.00846 | 0.012 | 64.228
2 | 0.606 | 0.00824 | 0.011 | 73.464
2.5 | 0.667 | 0.00835 | 0.011 | 79.956
3 | 0.729 | 0.00821 | 0.011 | 88.773
3.5 | 0.79 | 0.00862 | 0.011 | 91.607
4 | 0.85 | 0.00871 | 0.01 | 97.545
4.5 | 0.909 | 0.00889 | 0.01 | 102.253
5 | 0.968 | 0.00908 | 0.01 | 106.533
5.5 | 1.025 | 0.00818 | 0.009 | 125.22
6 | 1.08 | 0.00859 | 0.009 | 125.73
6.5 | 1.134 | 0.00904 | 0.009 | 125.355
7 | 1.185 | 0.00965 | 0.008 | 122.867
7.5 | 1.236 | 0.01036 | 0.008 | 119.35
8 | 1.286 | 0.01135 | 0.008 | 113.308
8.5 | 1.336 | 0.01224 | 0.007 | 109.121
9 | 1.386 | 0.01348 | 0.007 | 102.824
9.5 | 1.435 | 0.0145 | 0.006 | 98.997
10 | 1.484 | 0.01553 | 0.006 | 95.582
10.5 | 1.532 | 0.01675 | 0.006 | 91.501
11 | 1.581 | 0.01798 | 0.005 | 87.89
11.5 | 1.628 | 0.01944 | 0.005 | 83.708
12 | 1.674 | 0.02093 | 0.004 | 79.999
12.5 | 1.72 | 0.02263 | 0.004 | 75.997
13 | 1.765 | 0.02443 | 0.004 | 72.255
13.5 | 1.809 | 0.02637 | 0.003 | 68.624
14 | 1.852 | 0.02856 | 0.003 | 64.851
14.5 | 1.894 | 0.03094 | 0.002 | 61.222
15 | 1.935 | 0.03354 | 0.002 | 57.684
15.5 | 1.973 | 0.03635 | 0.001 | 54.287
16 | 2.008 | 0.03941 | 0.001 | 50.966
16.5 | 2.04 | 0.04257 | 0 | 47.913
17 | 2.068 | 0.04578 | 0 | 45.176
17.5 | 2.093 | 0.04907 | -0.001 | 42.658
18 | 2.116 | 0.05242 | -0.001 | 40.375
18.5 | 2.136 | 0.05577 | -0.002 | 38.295
19 | 2.152 | 0.05926 | -0.002 | 36.319
19.5 | 2.166 | 0.06281 | -0.003 | 34.488
20 | 2.176 | 0.06644 | -0.003 | 32.753

## 146. Re 20M Mach 0.00 (2)
BIGFOIL.COM POLAR EXPORT
Horten 18.00% thick 7.00% camber
Horten 18.00% thick 7.00% camber |  |  |  | Cl Max: | 1.4495 | at alpha= | 11 | deg
XFOIL ncrit=9 |  |  |  | L/D Max: | 205.588 | at alpha= | 9.5 | deg
Re: | 20000000 |  |  | Cd Min: | 0.01549 | at alpha= | -20 | deg
Mach: | 0 |  |  | Cl=0 at alpha= | -3.5147 | deg
|  |  |  | @ Cl=0.1, Cd= | 0.0060619
|  |  |  | @ Cl=0.4, Cd= | 0.0059445
|  |  |  | @ Cl=0.6, Cd= | 0.0060314
alpha (deg) | Cl | Cd | Cm | Cl/Cd
-20 | -1.5931 | 0.01549 | -0.0691 | -102.847
-19.5 | -1.5584 | 0.01493 | -0.0652 | -104.3804
-19 | -1.5211 | 0.01441 | -0.0616 | -105.5586
-18.5 | -1.4838 | 0.01388 | -0.0579 | -106.902
-18 | -1.4444 | 0.01338 | -0.0545 | -107.9522
-17.5 | -1.4042 | 0.01282 | -0.0512 | -109.532
-17 | -1.3636 | 0.01226 | -0.0479 | -111.2235
-16.5 | -1.3206 | 0.01182 | -0.0449 | -111.7259
-16 | -1.2757 | 0.01136 | -0.0423 | -112.2975
-15.5 | -1.2307 | 0.011 | -0.0395 | -111.8818
-15 | -1.185 | 0.01063 | -0.0369 | -111.477
-14.5 | -1.1389 | 0.01031 | -0.0343 | -110.4656
-14 | -1.0913 | 0.01 | -0.032 | -109.13
-13.5 | -1.0431 | 0.0097 | -0.0297 | -107.5361
-13 | -0.995 | 0.00942 | -0.0274 | -105.6263
-12.5 | -0.9459 | 0.00912 | -0.0253 | -103.7171
-12 | -0.896 | 0.0088 | -0.0234 | -101.8182
-11.5 | -0.8474 | 0.00857 | -0.0212 | -98.8798
-11 | -0.7975 | 0.00833 | -0.0192 | -95.7383
-10.5 | -0.7459 | 0.00813 | -0.0175 | -91.7466
-10 | -0.6937 | 0.00794 | -0.016 | -87.3678
-9.5 | -0.6408 | 0.00773 | -0.0147 | -82.8978
-9 | -0.5885 | 0.00751 | -0.0132 | -78.3622
-8.5 | -0.5358 | 0.00732 | -0.0118 | -73.1967
-8 | -0.4824 | 0.00715 | -0.0106 | -67.4685
-7.5 | -0.4292 | 0.00703 | -0.0093 | -61.0526
-7 | -0.3761 | 0.00688 | -0.008 | -54.6657
-6.5 | -0.3227 | 0.00671 | -0.0068 | -48.0924
-6 | -0.2692 | 0.00661 | -0.0057 | -40.7262
-5.5 | -0.2153 | 0.00652 | -0.0046 | -33.0215
-5 | -0.1612 | 0.00638 | -0.0036 | -25.2665
-4.5 | -0.1075 | 0.00631 | -0.0025 | -17.0365
-4 | -0.0529 | 0.00625 | -0.0016 | -8.464
-3.5 | 0.0016 | 0.00614 | -0.0008 | 0.26059
-3 | 0.0563 | 0.00611 | 0 | 9.2144
-2.5 | 0.1108 | 0.00605 | 0.0008 | 18.314
-2 | 0.1665 | 0.006 | 0.0013 | 27.75
-1.5 | 0.2212 | 0.00597 | 0.002 | 37.0519
-1 | 0.2765 | 0.00597 | 0.0025 | 46.3149
-0.5 | 0.3324 | 0.00593 | 0.0029 | 56.054
0 | 0.3875 | 0.00594 | 0.0034 | 65.2357
0.5 | 0.4429 | 0.00596 | 0.0038 | 74.3121
1 | 0.4992 | 0.00595 | 0.004 | 83.8992
1.5 | 0.5544 | 0.00599 | 0.0043 | 92.5543
2 | 0.6095 | 0.00604 | 0.0046 | 100.9106
2.5 | 0.6656 | 0.00605 | 0.0047 | 110.0165
3 | 0.7203 | 0.00613 | 0.005 | 117.5041
3.5 | 0.7751 | 0.00619 | 0.0053 | 125.2181
4 | 0.8308 | 0.00622 | 0.0053 | 133.5691
4.5 | 0.8843 | 0.00633 | 0.0057 | 139.6998
5 | 0.938 | 0.0064 | 0.006 | 146.5625
6 | 1.0055 | 0.00546 | 0.0147 | 184.1575
6.5 | 1.0538 | 0.00552 | 0.016 | 190.9058
7 | 1.1056 | 0.0056 | 0.0166 | 197.4286
7.5 | 1.1544 | 0.0058 | 0.0176 | 199.0345
8 | 1.2043 | 0.00595 | 0.0184 | 202.4034
8.5 | 1.2533 | 0.00611 | 0.0193 | 205.1227
9 | 1.2978 | 0.00636 | 0.021 | 204.0566
9.5 | 1.3466 | 0.00655 | 0.0218 | 205.5878
10 | 1.3875 | 0.00681 | 0.0241 | 203.7445
10.5 | 1.4201 | 0.00707 | 0.0281 | 200.8628
11 | 1.4495 | 0.00726 | 0.0327 | 199.6556

## 147. Re 20M Mach 0.10 (1)
BIGFOIL.COM POLAR EXPORT
Horten 18.00% thick 7.00% camber
Horten 18.00% thick 7.00% camber |  |  |  | Cl Max: | 2.169 | at alpha= | 20 | deg
JavaFoil+Calcfoil stall+Eppler ext transition |  |  |  | L/D Max: | 124.462 | at alpha= | 6 | deg
Re: | 20000000 |  |  | Cd Min: | 0.008 | at alpha= | 3 | deg
Mach: | 0.1 |  |  | Cl=0 at alpha= | -2.8254 | deg
|  |  |  | @ Cl=0.1, Cd= | 0.0086716
|  |  |  | @ Cl=0.4, Cd= | 0.0085833
|  |  |  | @ Cl=0.6, Cd= | 0.0083297
alpha (deg) | Cl | Cd | Cm | Cl/Cd
-20 | -0.871 | 0.14589 | 0.005 | -5.971
-19.5 | -0.879 | 0.13968 | 0.006 | -6.29
-19 | -0.885 | 0.13281 | 0.006 | -6.665
-18.5 | -0.89 | 0.12626 | 0.006 | -7.051
-18 | -0.894 | 0.12 | 0.006 | -7.448
-17.5 | -0.896 | 0.11385 | 0.006 | -7.866
-17 | -0.896 | 0.1081 | 0.007 | -8.284
-16.5 | -0.894 | 0.10259 | 0.007 | -8.71
-16 | -0.889 | 0.09746 | 0.007 | -9.127
-15.5 | -0.884 | 0.09196 | 0.007 | -9.608
-15 | -0.875 | 0.08675 | 0.007 | -10.091
-14.5 | -0.865 | 0.08212 | 0.008 | -10.529
-14 | -0.852 | 0.07723 | 0.008 | -11.03
-13.5 | -0.837 | 0.07261 | 0.008 | -11.524
-13 | -0.819 | 0.06795 | 0.008 | -12.058
-12.5 | -0.8 | 0.06325 | 0.008 | -12.647
-12 | -0.778 | 0.05857 | 0.009 | -13.288
-11.5 | -0.755 | 0.05351 | 0.009 | -14.116
-11 | -0.733 | 0.04708 | 0.009 | -15.564
-10.5 | -0.828 | 0.00996 | 0.013 | -83.07
-10 | -0.788 | 0.00852 | 0.013 | -92.551
-9.5 | -0.745 | 0.00876 | 0.013 | -85.122
-9 | -0.7 | 0.00903 | 0.013 | -77.49
-8.5 | -0.652 | 0.00948 | 0.013 | -68.827
-8 | -0.602 | 0.0092 | 0.013 | -65.435
-7.5 | -0.55 | 0.00903 | 0.013 | -60.937
-7 | -0.497 | 0.00945 | 0.013 | -52.539
-6.5 | -0.441 | 0.00938 | 0.013 | -47.047
-6 | -0.385 | 0.00917 | 0.013 | -41.927
-5.5 | -0.326 | 0.00909 | 0.013 | -35.893
-5 | -0.267 | 0.00898 | 0.013 | -29.744
-4.5 | -0.207 | 0.00876 | 0.013 | -23.615
-4 | -0.146 | 0.00933 | 0.013 | -15.611
-3.5 | -0.084 | 0.00884 | 0.013 | -9.488
-3 | -0.022 | 0.00874 | 0.013 | -2.46
-2.5 | 0.041 | 0.00869 | 0.013 | 4.763
-2 | 0.105 | 0.00867 | 0.013 | 12.065
-1.5 | 0.168 | 0.00861 | 0.013 | 19.535
-1 | 0.232 | 0.00861 | 0.012 | 26.929
-0.5 | 0.295 | 0.00858 | 0.012 | 34.397
0 | 0.358 | 0.00821 | 0.012 | 43.605
0.5 | 0.421 | 0.00877 | 0.012 | 48.025
1 | 0.484 | 0.00848 | 0.012 | 57.026
1.5 | 0.546 | 0.00853 | 0.012 | 64.042
2 | 0.608 | 0.0083 | 0.011 | 73.293
2.5 | 0.67 | 0.00841 | 0.011 | 79.766
3 | 0.732 | 0.008 | 0.011 | 91.527
3.5 | 0.793 | 0.00866 | 0.011 | 91.625
4 | 0.853 | 0.0088 | 0.01 | 96.968
4.5 | 0.913 | 0.00894 | 0.01 | 102.091
5 | 0.971 | 0.00914 | 0.01 | 106.271
5.5 | 1.028 | 0.00829 | 0.009 | 124.084
6 | 1.083 | 0.0087 | 0.009 | 124.462
6.5 | 1.137 | 0.00918 | 0.009 | 123.775
7 | 1.188 | 0.00983 | 0.008 | 120.864
7.5 | 1.239 | 0.01056 | 0.008 | 117.324
8 | 1.29 | 0.01159 | 0.008 | 111.324
8.5 | 1.34 | 0.01252 | 0.007 | 107.026
9 | 1.39 | 0.01376 | 0.007 | 101.009
9.5 | 1.439 | 0.01481 | 0.006 | 97.174
10 | 1.489 | 0.01585 | 0.006 | 93.902
10.5 | 1.537 | 0.0171 | 0.006 | 89.888
11 | 1.585 | 0.01836 | 0.005 | 86.353
11.5 | 1.632 | 0.01986 | 0.005 | 82.183
12 | 1.679 | 0.02136 | 0.004 | 78.604
12.5 | 1.725 | 0.0231 | 0.004 | 74.679
13 | 1.77 | 0.02495 | 0.004 | 70.936
13.5 | 1.814 | 0.02693 | 0.003 | 67.344
14 | 1.857 | 0.02918 | 0.003 | 63.639
14.5 | 1.898 | 0.03161 | 0.002 | 60.067
15 | 1.939 | 0.03426 | 0.002 | 56.592
15.5 | 1.977 | 0.03714 | 0.001 | 53.235
16 | 2.012 | 0.04029 | 0.001 | 49.927
16.5 | 2.042 | 0.04353 | 0 | 46.909
17 | 2.07 | 0.04686 | 0 | 44.171
17.5 | 2.094 | 0.05021 | -0.001 | 41.704
18 | 2.116 | 0.05363 | -0.001 | 39.451
18.5 | 2.134 | 0.0571 | -0.002 | 37.369
19 | 2.149 | 0.06067 | -0.002 | 35.418
19.5 | 2.161 | 0.06436 | -0.003 | 33.573
20 | 2.169 | 0.06812 | -0.003 | 31.837

## 148. Re 20M Mach 0.10 (2)
BIGFOIL.COM POLAR EXPORT
Horten 18.00% thick 7.00% camber
Horten 18.00% thick 7.00% camber |  |  |  | Cl Max: | 1.4507 | at alpha= | 11 | deg
XFOIL ncrit=9 |  |  |  | L/D Max: | 205.227 | at alpha= | 9.5 | deg
Re: | 20000000 |  |  | Cd Min: | 0.01617 | at alpha= | -20 | deg
Mach: | 0.1 |  |  | Cl=0 at alpha= | -3.5265 | deg
|  |  |  | @ Cl=0.1, Cd= | 0.006074
|  |  |  | @ Cl=0.4, Cd= | 0.0059616
|  |  |  | @ Cl=0.6, Cd= | 0.0060396
alpha (deg) | Cl | Cd | Cm | Cl/Cd
-20 | -1.6079 | 0.01617 | -0.0748 | -99.4372
-19.5 | -1.5735 | 0.01552 | -0.0706 | -101.3853
-19 | -1.5367 | 0.01493 | -0.0665 | -102.927
-18.5 | -1.4988 | 0.01436 | -0.0626 | -104.3733
-18 | -1.4596 | 0.01385 | -0.0587 | -105.3863
-17.5 | -1.4188 | 0.01331 | -0.0551 | -106.5965
-17 | -1.3781 | 0.01273 | -0.0515 | -108.2561
-16.5 | -1.3348 | 0.01223 | -0.0482 | -109.1415
-16 | -1.2897 | 0.0117 | -0.0453 | -110.2308
-15.5 | -1.2441 | 0.01128 | -0.0423 | -110.2926
-15 | -1.1976 | 0.01085 | -0.0395 | -110.3779
-14.5 | -1.1506 | 0.01049 | -0.0367 | -109.6854
-14 | -1.1021 | 0.01015 | -0.0342 | -108.5813
-13.5 | -1.053 | 0.00984 | -0.0318 | -107.0122
-13 | -1.0043 | 0.00957 | -0.0293 | -104.9425
-12.5 | -0.9545 | 0.00926 | -0.0271 | -103.0778
-12 | -0.9037 | 0.00894 | -0.0251 | -101.085
-11.5 | -0.8538 | 0.00868 | -0.0228 | -98.3641
-11 | -0.8026 | 0.0084 | -0.0209 | -95.5476
-10.5 | -0.7512 | 0.00819 | -0.019 | -91.7216
-10 | -0.6983 | 0.008 | -0.0174 | -87.2875
-9.5 | -0.6447 | 0.00779 | -0.0159 | -82.7599
-9 | -0.5917 | 0.00757 | -0.0144 | -78.1638
-8.5 | -0.5384 | 0.00737 | -0.0129 | -73.0529
-8 | -0.4846 | 0.00718 | -0.0116 | -67.493
-7.5 | -0.431 | 0.00706 | -0.0102 | -61.0482
-7 | -0.3772 | 0.00691 | -0.0089 | -54.5876
-6.5 | -0.3234 | 0.00673 | -0.0076 | -48.0535
-6 | -0.2697 | 0.00663 | -0.0063 | -40.6787
-5.5 | -0.2153 | 0.00653 | -0.0052 | -32.9709
-5 | -0.1608 | 0.0064 | -0.0041 | -25.125
-4.5 | -0.1069 | 0.00632 | -0.003 | -16.9146
-4 | -0.0519 | 0.00626 | -0.0021 | -8.2907
-3.5 | 0.0029 | 0.00615 | -0.0011 | 0.47154
-3 | 0.0578 | 0.00612 | -0.0003 | 9.4444
-2.5 | 0.1128 | 0.00606 | 0.0005 | 18.6139
-2 | 0.1687 | 0.00601 | 0.0011 | 28.0699
-1.5 | 0.2237 | 0.00599 | 0.0018 | 37.3456
-1 | 0.2795 | 0.00598 | 0.0024 | 46.7391
-0.5 | 0.3356 | 0.00594 | 0.0028 | 56.4983
0 | 0.391 | 0.00596 | 0.0033 | 65.604
0.5 | 0.4469 | 0.00597 | 0.0037 | 74.8576
1 | 0.5034 | 0.00596 | 0.004 | 84.4631
1.5 | 0.5589 | 0.00601 | 0.0043 | 92.995
2 | 0.6145 | 0.00605 | 0.0047 | 101.5702
2.5 | 0.671 | 0.00606 | 0.0048 | 110.7261
3 | 0.7258 | 0.00615 | 0.0051 | 118.0163
3.5 | 0.7812 | 0.00621 | 0.0054 | 125.7971
4 | 0.8372 | 0.00624 | 0.0055 | 134.1667
4.5 | 0.8909 | 0.00635 | 0.0059 | 140.2992
5 | 0.9451 | 0.00642 | 0.0062 | 147.2118
6 | 1.0126 | 0.0055 | 0.0151 | 184.1091
6.5 | 1.0612 | 0.00555 | 0.0165 | 191.2072
7 | 1.1131 | 0.00564 | 0.0171 | 197.3582
7.5 | 1.1621 | 0.00585 | 0.0182 | 198.6496
8 | 1.2124 | 0.00599 | 0.0191 | 202.404
8.5 | 1.2611 | 0.00616 | 0.0202 | 204.724
9 | 1.3054 | 0.00641 | 0.0221 | 203.6505
9.5 | 1.3545 | 0.0066 | 0.0229 | 205.2273
10 | 1.394 | 0.00687 | 0.0257 | 202.9112
10.5 | 1.42 | 0.00712 | 0.0312 | 199.4382
11 | 1.4507 | 0.00733 | 0.0356 | 197.9127

## 149. Re 20M Mach 0.25 (1)
BIGFOIL.COM POLAR EXPORT
Horten 18.00% thick 7.00% camber
Horten 18.00% thick 7.00% camber |  |  |  | Cl Max: | 2.109 | at alpha= | 19 | deg
JavaFoil+Calcfoil stall+Eppler ext transition |  |  |  | L/D Max: | 117.627 | at alpha= | 5.5 | deg
Re: | 20000000 |  |  | Cd Min: | 0.00815 | at alpha= | 0.5 | deg
Mach: | 0.25 |  |  | Cl=0 at alpha= | -2.8281 | deg
|  |  |  | @ Cl=0.1, Cd= | 0.0088543
|  |  |  | @ Cl=0.4, Cd= | 0.008305
|  |  |  | @ Cl=0.6, Cd= | 0.008375
alpha (deg) | Cl | Cd | Cm | Cl/Cd
-19 | -0.563 | 0.15476 | 0.005 | -3.635
-18.5 | -0.596 | 0.14577 | 0.006 | -4.089
-18 | -0.627 | 0.13703 | 0.006 | -4.575
-17.5 | -0.655 | 0.13001 | 0.006 | -5.035
-17 | -0.68 | 0.1223 | 0.006 | -5.558
-16.5 | -0.702 | 0.11479 | 0.007 | -6.112
-16 | -0.72 | 0.10801 | 0.007 | -6.667
-15.5 | -0.735 | 0.10172 | 0.007 | -7.227
-15 | -0.746 | 0.09602 | 0.007 | -7.772
-14.5 | -0.754 | 0.09018 | 0.007 | -8.36
-14 | -0.757 | 0.08503 | 0.008 | -8.908
-13.5 | -0.757 | 0.07965 | 0.008 | -9.508
-13 | -0.753 | 0.07474 | 0.008 | -10.076
-12.5 | -0.745 | 0.06993 | 0.008 | -10.655
-12 | -0.733 | 0.06533 | 0.008 | -11.225
-11.5 | -0.718 | 0.06085 | 0.009 | -11.795
-11 | -0.699 | 0.05621 | 0.009 | -12.436
-10.5 | -0.677 | 0.05142 | 0.009 | -13.164
-10 | -0.652 | 0.04669 | 0.009 | -13.954
-9.5 | -0.627 | 0.04022 | 0.01 | -15.586
-9 | -0.699 | 0.0085 | 0.013 | -82.213
-8.5 | -0.654 | 0.00919 | 0.014 | -71.187
-8 | -0.607 | 0.00899 | 0.014 | -67.533
-7.5 | -0.557 | 0.00939 | 0.014 | -59.28
-7 | -0.504 | 0.00914 | 0.014 | -55.138
-6.5 | -0.449 | 0.00894 | 0.014 | -50.201
-6 | -0.392 | 0.00951 | 0.014 | -41.215
-5.5 | -0.333 | 0.00935 | 0.014 | -35.643
-5 | -0.273 | 0.00915 | 0.014 | -29.82
-4.5 | -0.212 | 0.0086 | 0.014 | -24.608
-4 | -0.149 | 0.00849 | 0.013 | -17.567
-3.5 | -0.086 | 0.00843 | 0.013 | -10.196
-3 | -0.022 | 0.00895 | 0.013 | -2.463
-2.5 | 0.042 | 0.00889 | 0.013 | 4.776
-2 | 0.107 | 0.00885 | 0.013 | 12.132
-1.5 | 0.173 | 0.00882 | 0.013 | 19.583
-1 | 0.238 | 0.00837 | 0.013 | 28.456
-0.5 | 0.303 | 0.00839 | 0.013 | 36.142
0 | 0.368 | 0.00846 | 0.012 | 43.447
0.5 | 0.432 | 0.00815 | 0.012 | 53.012
1 | 0.496 | 0.00825 | 0.012 | 60.192
1.5 | 0.56 | 0.0085 | 0.012 | 65.959
2 | 0.624 | 0.0083 | 0.012 | 75.171
2.5 | 0.687 | 0.00816 | 0.011 | 84.244
3 | 0.75 | 0.00884 | 0.011 | 84.831
3.5 | 0.812 | 0.00895 | 0.011 | 90.68
4 | 0.873 | 0.00911 | 0.011 | 95.84
4.5 | 0.932 | 0.00938 | 0.01 | 99.394
5 | 0.99 | 0.0096 | 0.01 | 103.103
5.5 | 1.046 | 0.00889 | 0.01 | 117.627
6 | 1.1 | 0.0095 | 0.009 | 115.795
6.5 | 1.153 | 0.01015 | 0.009 | 113.553
7 | 1.205 | 0.01097 | 0.009 | 109.914
7.5 | 1.258 | 0.01184 | 0.008 | 106.232
8 | 1.309 | 0.01276 | 0.008 | 102.581
8.5 | 1.361 | 0.01402 | 0.007 | 97.046
9 | 1.412 | 0.01528 | 0.007 | 92.405
9.5 | 1.462 | 0.01655 | 0.007 | 88.35
10 | 1.512 | 0.01772 | 0.006 | 85.339
10.5 | 1.561 | 0.01911 | 0.006 | 81.699
11 | 1.61 | 0.02052 | 0.005 | 78.453
11.5 | 1.657 | 0.0222 | 0.005 | 74.626
12 | 1.704 | 0.02391 | 0.004 | 71.249
12.5 | 1.749 | 0.02586 | 0.004 | 67.63
13 | 1.793 | 0.02798 | 0.004 | 64.1
13.5 | 1.837 | 0.03026 | 0.003 | 60.707
14 | 1.879 | 0.03274 | 0.003 | 57.383
14.5 | 1.919 | 0.03553 | 0.002 | 54.009
15 | 1.957 | 0.03864 | 0.002 | 50.658
15.5 | 1.993 | 0.04202 | 0.001 | 47.442
16 | 2.024 | 0.04573 | 0.001 | 44.265
16.5 | 2.05 | 0.04951 | 0 | 41.396
17 | 2.071 | 0.05337 | 0 | 38.797
17.5 | 2.087 | 0.05735 | -0.001 | 36.398
18 | 2.1 | 0.06136 | -0.001 | 34.222
18.5 | 2.107 | 0.06553 | -0.002 | 32.153
19 | 2.109 | 0.06984 | -0.002 | 30.201
19.5 | 2.107 | 0.07425 | -0.003 | 28.374
20 | 2.098 | 0.07896 | -0.003 | 26.57

## 150. Re 20M Mach 0.25 (2)
BIGFOIL.COM POLAR EXPORT
Horten 18.00% thick 7.00% camber
Horten 18.00% thick 7.00% camber |  |  |  | Cl Max: | 1.824 | at alpha= | 15 | deg
XFOIL ncrit=9 |  |  |  | L/D Max: | 201.202 | at alpha= | 8 | deg
Re: | 20000000 |  |  | Cd Min: | 0.09794 | at alpha= | 20 | deg
Mach: | 0.25 |  |  | Cl=0 at alpha= | -3.5951 | deg
|  |  |  | @ Cl=0.1, Cd= | 0.0061497
|  |  |  | @ Cl=0.4, Cd= | 0.0060323
|  |  |  | @ Cl=0.6, Cd= | 0.0061154
alpha (deg) | Cl | Cd | Cm | Cl/Cd
-20 | -1.6048 | 0.0246 | -0.1161 | -65.2358
-19.5 | -1.6059 | 0.02194 | -0.108 | -73.1951
-19 | -1.5876 | 0.02019 | -0.1008 | -78.633
-18.5 | -1.562 | 0.01876 | -0.0939 | -83.2623
-18 | -1.5305 | 0.01757 | -0.0874 | -87.1087
-17.5 | -1.4955 | 0.0165 | -0.081 | -90.6364
-17 | -1.4563 | 0.01558 | -0.0752 | -93.4724
-16.5 | -1.4141 | 0.01478 | -0.0696 | -95.6766
-16 | -1.3689 | 0.01404 | -0.0645 | -97.5
-15.5 | -1.3227 | 0.01338 | -0.0595 | -98.8565
-15 | -1.2741 | 0.01273 | -0.055 | -100.0864
-14.5 | -1.2235 | 0.01204 | -0.0509 | -101.6196
-14 | -1.1706 | 0.01143 | -0.0473 | -102.4147
-13.5 | -1.1161 | 0.01085 | -0.044 | -102.8664
-13 | -1.0612 | 0.01039 | -0.0408 | -102.1367
-12.5 | -1.0059 | 0.01 | -0.0378 | -100.59
-12 | -0.9512 | 0.00966 | -0.0347 | -98.4679
-11.5 | -0.8963 | 0.00936 | -0.0318 | -95.7585
-11 | -0.8376 | 0.00896 | -0.0297 | -93.4821
-10.5 | -0.7809 | 0.00864 | -0.0274 | -90.3819
-10 | -0.7238 | 0.00833 | -0.0252 | -86.8908
-9.5 | -0.6673 | 0.00808 | -0.023 | -82.5866
-9 | -0.611 | 0.00788 | -0.0209 | -77.5381
-8.5 | -0.5536 | 0.00765 | -0.019 | -72.366
-8 | -0.4966 | 0.0074 | -0.0172 | -67.1081
-7.5 | -0.4405 | 0.00722 | -0.0153 | -61.0111
-7 | -0.3837 | 0.00705 | -0.0136 | -54.4255
-6.5 | -0.327 | 0.00689 | -0.012 | -47.4601
-6 | -0.2717 | 0.00675 | -0.0102 | -40.2519
-5.5 | -0.2151 | 0.00661 | -0.0087 | -32.5416
-5 | -0.1583 | 0.00651 | -0.0073 | -24.3164
-4.5 | -0.1029 | 0.00641 | -0.0057 | -16.053
-4 | -0.046 | 0.00631 | -0.0044 | -7.29
-3.5 | 0.0108 | 0.00623 | -0.0032 | 1.7335
-3 | 0.0668 | 0.00619 | -0.002 | 10.7916
-2.5 | 0.1244 | 0.00612 | -0.0011 | 20.3268
-2 | 0.1815 | 0.00607 | -0.0001 | 29.9012
-1.5 | 0.2383 | 0.00607 | 0.0008 | 39.2586
-1 | 0.2962 | 0.00603 | 0.0015 | 49.1211
-0.5 | 0.3539 | 0.006 | 0.0022 | 58.9833
0 | 0.4109 | 0.00604 | 0.0029 | 68.0298
0.5 | 0.4692 | 0.00603 | 0.0034 | 77.8109
1 | 0.5272 | 0.00604 | 0.0039 | 87.2848
1.5 | 0.5842 | 0.00611 | 0.0045 | 95.6137
2 | 0.6424 | 0.00613 | 0.0048 | 104.7961
2.5 | 0.7003 | 0.00617 | 0.0052 | 113.5008
3 | 0.757 | 0.00627 | 0.0057 | 120.7337
3.5 | 0.8151 | 0.00632 | 0.006 | 128.9715
4 | 0.8723 | 0.00639 | 0.0064 | 136.5102
4.5 | 0.928 | 0.00651 | 0.0071 | 142.5499
5 | 0.9849 | 0.00656 | 0.0075 | 150.1372
5.5 | 1.0389 | 0.00664 | 0.0084 | 156.4608
6 | 1.0519 | 0.00572 | 0.0175 | 183.8986
6.5 | 1.1024 | 0.00574 | 0.0192 | 192.0557
7 | 1.1537 | 0.00588 | 0.0207 | 196.2075
7.5 | 1.2038 | 0.00611 | 0.0223 | 197.0213
8 | 1.2555 | 0.00624 | 0.0236 | 201.2019
8.5 | 1.3018 | 0.00649 | 0.0259 | 200.5855
9 | 1.3447 | 0.00673 | 0.0288 | 199.8068
9.5 | 1.3832 | 0.00691 | 0.0326 | 200.1737
10 | 1.4047 | 0.00729 | 0.0396 | 192.6886
10.5 | 1.4336 | 0.00759 | 0.0449 | 188.8801
11 | 1.5182 | 0.00812 | 0.0385 | 186.9704
11.5 | 1.6399 | 0.0088 | 0.0245 | 186.3523
12 | 1.6903 | 0.00954 | 0.0245 | 177.1803
12.5 | 1.7347 | 0.01041 | 0.025 | 166.6378
13 | 1.7716 | 0.01207 | 0.0251 | 146.7771
13.5 | 1.7911 | 0.01409 | 0.0279 | 127.1185
14 | 1.8081 | 0.01795 | 0.0268 | 100.7298
14.5 | 1.8158 | 0.02224 | 0.0265 | 81.6457
15 | 1.824 | 0.02637 | 0.0264 | 69.1695
15.5 | 1.8136 | 0.03183 | 0.0266 | 56.9777
16 | 1.7876 | 0.03875 | 0.0269 | 46.1316
16.5 | 1.7795 | 0.04447 | 0.0265 | 40.0157
17 | 1.7642 | 0.05105 | 0.0256 | 34.5583
17.5 | 1.7506 | 0.05784 | 0.0242 | 30.2663
18 | 1.6977 | 0.06755 | 0.024 | 25.1325
18.5 | 1.6681 | 0.07524 | 0.0237 | 22.1704
19 | 1.6421 | 0.08276 | 0.023 | 19.8417
19.5 | 1.6177 | 0.09009 | 0.0225 | 17.9565
20 | 1.5904 | 0.09794 | 0.0214 | 16.2385

## 151. Re 20M Mach 0.50 (1)
BIGFOIL.COM POLAR EXPORT
Horten 18.00% thick 7.00% camber
Horten 18.00% thick 7.00% camber |  |  |  | Cl Max: | 1.8 | at alpha= | 14 | deg
JavaFoil+Calcfoil stall+Eppler ext transition |  |  |  | L/D Max: | 84.127 | at alpha= | 5.5 | deg
Re: | 20000000 |  |  | Cd Min: | 0.00777 | at alpha= | -0.5 | deg
Mach: | 0.5 |  |  | Cl=0 at alpha= | -2.831 | deg
|  |  |  | @ Cl=0.1, Cd= | 0.0084585
|  |  |  | @ Cl=0.4, Cd= | 0.0083024
|  |  |  | @ Cl=0.6, Cd= | 0.0092275
alpha (deg) | Cl | Cd | Cm | Cl/Cd
-20 | -0.969 | 0.18992 | 0.006 | -5.104
-19.5 | -0.942 | 0.18119 | 0.006 | -5.199
-19 | -0.916 | 0.15917 | 0.007 | -5.753
-18.5 | -0.889 | 0.14658 | 0.007 | -6.066
-18 | -0.858 | 0.16783 | 0.007 | -5.115
-17.5 | -0.831 | 0.1516 | 0.007 | -5.484
-17 | -0.805 | 0.1337 | 0.007 | -6.018
-16.5 | -0.778 | 0.12309 | 0.007 | -6.318
-16 | -0.747 | 0.13836 | 0.007 | -5.398
-15.5 | -0.72 | 0.12245 | 0.008 | -5.881
-15 | -0.693 | 0.10817 | 0.008 | -6.408
-14.5 | -0.663 | 0.11715 | 0.008 | -5.659
-14 | -0.636 | 0.10554 | 0.008 | -6.022
-13.5 | -0.608 | 0.09456 | 0.008 | -6.435
-13 | -0.579 | 0.09665 | 0.008 | -5.987
-12.5 | -0.551 | 0.08702 | 0.008 | -6.335
-12 | -0.524 | 0.0784 | 0.008 | -6.686
-11.5 | -0.494 | 0.0807 | 0.008 | -6.124
-11 | -0.468 | 0.0691 | 0.008 | -6.768
-10.5 | -0.441 | 0.06224 | 0.009 | -7.083
-10 | -0.411 | 0.06078 | 0.009 | -6.768
-9.5 | -0.385 | 0.05406 | 0.009 | -7.122
-9 | -0.354 | 0.0557 | 0.009 | -6.359
-8.5 | -0.325 | 0.05512 | 0.008 | -5.895
-8 | -0.298 | 0.04891 | 0.009 | -6.091
-7.5 | -0.268 | 0.05126 | 0.008 | -5.224
-7 | -0.373 | 0.04273 | 0.009 | -8.728
-6.5 | -0.363 | 0.03802 | 0.01 | -9.552
-6 | -0.335 | 0.03293 | 0.011 | -10.164
-5.5 | -0.35 | 0.00883 | 0.015 | -39.62
-5 | -0.292 | 0.0092 | 0.015 | -31.72
-4.5 | -0.229 | 0.00866 | 0.015 | -26.424
-4 | -0.163 | 0.00853 | 0.015 | -19.088
-3.5 | -0.094 | 0.0084 | 0.015 | -11.24
-3 | -0.024 | 0.00836 | 0.015 | -2.911
-2.5 | 0.047 | 0.00851 | 0.015 | 5.523
-2 | 0.119 | 0.00844 | 0.015 | 14.134
-1.5 | 0.192 | 0.00817 | 0.014 | 23.502
-1 | 0.265 | 0.00792 | 0.014 | 33.47
-0.5 | 0.337 | 0.00777 | 0.014 | 43.403
0 | 0.408 | 0.00837 | 0.014 | 48.734
0.5 | 0.479 | 0.00895 | 0.014 | 53.457
1 | 0.549 | 0.0091 | 0.013 | 60.271
1.5 | 0.617 | 0.00927 | 0.013 | 66.573
2 | 0.684 | 0.00955 | 0.013 | 71.573
2.5 | 0.748 | 0.0099 | 0.013 | 75.605
3 | 0.811 | 0.01043 | 0.012 | 77.698
3.5 | 0.872 | 0.01101 | 0.012 | 79.173
4 | 0.933 | 0.01167 | 0.011 | 79.948
4.5 | 0.993 | 0.01249 | 0.011 | 79.462
5 | 1.052 | 0.01369 | 0.011 | 76.871
5.5 | 1.111 | 0.01321 | 0.01 | 84.127
6 | 1.169 | 0.01431 | 0.01 | 81.733
6.5 | 1.226 | 0.01546 | 0.01 | 79.334
7 | 1.282 | 0.0168 | 0.009 | 76.3
7.5 | 1.337 | 0.01837 | 0.009 | 72.778
8 | 1.39 | 0.0199 | 0.008 | 69.872
8.5 | 1.442 | 0.02168 | 0.008 | 66.514
9 | 1.492 | 0.0237 | 0.008 | 62.97
9.5 | 1.54 | 0.02611 | 0.007 | 58.976
10 | 1.586 | 0.02827 | 0.007 | 56.096
10.5 | 1.629 | 0.03084 | 0.006 | 52.811
11 | 1.669 | 0.03357 | 0.006 | 49.727
11.5 | 1.706 | 0.03682 | 0.005 | 46.323
12 | 1.738 | 0.04027 | 0.005 | 43.165
12.5 | 1.765 | 0.04454 | 0.004 | 39.634
13 | 1.786 | 0.0492 | 0.004 | 36.311
13.5 | 1.799 | 0.0546 | 0.003 | 32.947
14 | 1.8 | 0.06143 | 0.003 | 29.302
14.5 | 1.785 | 0.06974 | 0.002 | 25.593
15 | 1.742 | 0.08068 | 0.002 | 21.589
15.5 | 1.635 | 0.09839 | 0.001 | 16.617
16 | 1.147 | 0.14839 | 0.001 | 7.727
16.5 | 1.157 | 0.19508 | 0 | 5.933
17 | 1.18 | 0.2218 | 0 | 5.321
17.5 | 1.208 | 0.24045 | -0.001 | 5.022
18 | 1.236 | 0.25772 | -0.001 | 4.796
18.5 | 1.264 | 0.27276 | -0.002 | 4.635
19 | 1.295 | 0.28068 | -0.002 | 4.616

## 152. Re 20M Mach 0.50 (2)
BIGFOIL.COM POLAR EXPORT
Horten 18.00% thick 7.00% camber
Horten 18.00% thick 7.00% camber |  |  |  | Cl Max: | 1.6795 | at alpha= | 10 | deg
XFOIL ncrit=9 |  |  |  | L/D Max: | 177.393 | at alpha= | 6.5 | deg
Re: | 20000000 |  |  | Cd Min: | 0.08748 | at alpha= | -13.5 | deg
Mach: | 0.5 |  |  | Cl=0 at alpha= | -3.9949 | deg
|  |  |  | @ Cl=0.1, Cd= | 0.0065119
|  |  |  | @ Cl=0.4, Cd= | 0.0063768
|  |  |  | @ Cl=0.6, Cd= | 0.0064653
alpha (deg) | Cl | Cd | Cm | Cl/Cd
-13.5 | -0.2757 | 0.08748 | -0.0829 | -3.1516
-13 | -0.2847 | 0.07934 | -0.088 | -3.5884
-12.5 | -0.3063 | 0.07033 | -0.0939 | -4.3552
-12 | -0.3341 | 0.06107 | -0.1009 | -5.4708
-11.5 | -0.3744 | 0.05279 | -0.1059 | -7.0923
-11 | -0.4268 | 0.04655 | -0.1028 | -9.1686
-10.5 | -0.4732 | 0.04202 | -0.0938 | -11.2613
-10 | -0.5197 | 0.03816 | -0.081 | -13.619
-9.5 | -0.5516 | 0.03277 | -0.0706 | -16.8325
-9 | -0.583 | 0.02645 | -0.0595 | -22.0416
-8.5 | -0.6125 | 0.01888 | -0.0484 | -32.4417
-8 | -0.6035 | 0.01073 | -0.0416 | -56.2442
-7.5 | -0.5037 | 0.00859 | -0.0416 | -58.638
-7 | -0.4105 | 0.0079 | -0.0405 | -51.962
-6.5 | -0.3331 | 0.00754 | -0.0374 | -44.1777
-6 | -0.2601 | 0.00725 | -0.0341 | -35.8759
-5.5 | -0.1915 | 0.00708 | -0.0306 | -27.048
-5 | -0.1242 | 0.00688 | -0.0272 | -18.0523
-4.5 | -0.0597 | 0.00672 | -0.0236 | -8.8839
-4 | -0.0006 | 0.00668 | -0.0194 | -0.08982
-3.5 | 0.0584 | 0.00657 | -0.0153 | 8.8889
-3 | 0.1228 | 0.00648 | -0.0125 | 18.9506
-2.5 | 0.1857 | 0.00645 | -0.0097 | 28.7907
-2 | 0.2502 | 0.0064 | -0.0073 | 39.0938
-1.5 | 0.3148 | 0.00635 | -0.0051 | 49.5748
-1 | 0.379 | 0.00638 | -0.003 | 59.4044
-0.5 | 0.4442 | 0.00637 | -0.0012 | 69.7331
0 | 0.5101 | 0.00637 | 0.0005 | 80.0785
0.5 | 0.5745 | 0.00645 | 0.0022 | 89.0698
1 | 0.6411 | 0.00649 | 0.0036 | 98.7827
1.5 | 0.7074 | 0.00654 | 0.005 | 108.1651
2 | 0.7719 | 0.00667 | 0.0066 | 115.7271
2.5 | 0.8388 | 0.00674 | 0.0079 | 124.451
3 | 0.9049 | 0.00684 | 0.0094 | 132.2953
3.5 | 0.9685 | 0.00702 | 0.0113 | 137.963
4 | 1.0347 | 0.00713 | 0.0128 | 145.1192
4.5 | 1.0984 | 0.0073 | 0.0148 | 150.4658
5 | 1.1587 | 0.00753 | 0.0174 | 153.8778
5.5 | 1.2208 | 0.00767 | 0.0199 | 159.1656
6 | 1.2317 | 0.00702 | 0.0316 | 175.4558
6.5 | 1.2453 | 0.00702 | 0.0429 | 177.3932
7 | 1.2832 | 0.00731 | 0.0496 | 175.5404
7.5 | 1.3234 | 0.00772 | 0.0555 | 171.4249
8 | 1.3874 | 0.00855 | 0.0561 | 162.269
8.5 | 1.5441 | 0.00927 | 0.041 | 166.5696
9 | 1.5999 | 0.01082 | 0.0413 | 147.8651
9.5 | 1.6453 | 0.01326 | 0.0414 | 124.0799
10 | 1.6795 | 0.01615 | 0.0425 | 103.9938
10.5 | 1.671 | 0.02084 | 0.0458 | 80.1823
11 | 1.6793 | 0.02507 | 0.0475 | 66.9844
11.5 | 1.6663 | 0.02988 | 0.0508 | 55.7664
12 | 1.6249 | 0.03644 | 0.0541 | 44.5911
12.5 | 1.635 | 0.04113 | 0.0542 | 39.752
13 | 1.6146 | 0.04784 | 0.054 | 33.75
13.5 | 1.6005 | 0.0543 | 0.0536 | 29.4751
14 | 1.5849 | 0.06106 | 0.0527 | 25.9564
14.5 | 1.5723 | 0.06782 | 0.0516 | 23.1834
15 | 1.5564 | 0.07496 | 0.0502 | 20.7631