## index
index | Re | Mach | Datasource
1 | 50000 | 0 | JavaFoil+Calcfoil stall+Eppler ext transition
2 | 50000 | 0 | XFOIL ncrit=9
3 | 50000 | 0.1 | JavaFoil+Calcfoil stall+Eppler ext transition
4 | 50000 | 0.1 | XFOIL ncrit=9
5 | 50000 | 0.25 | JavaFoil+Calcfoil stall+Eppler ext transition
6 | 50000 | 0.25 | XFOIL ncrit=9
7 | 50000 | 0.5 | JavaFoil+Calcfoil stall+Eppler ext transition
8 | 50000 | 0.5 | XFOIL ncrit=9
9 | 100000 | 0 | JavaFoil+Calcfoil stall+Eppler ext transition
10 | 100000 | 0 | XFOIL ncrit=9
11 | 100000 | 0.1 | JavaFoil+Calcfoil stall+Eppler ext transition
12 | 100000 | 0.1 | XFOIL ncrit=9
13 | 100000 | 0.25 | JavaFoil+Calcfoil stall+Eppler ext transition
14 | 100000 | 0.25 | XFOIL ncrit=9
15 | 100000 | 0.5 | JavaFoil+Calcfoil stall+Eppler ext transition
16 | 100000 | 0.5 | XFOIL ncrit=9
17 | 250000 | 0 | JavaFoil+Calcfoil stall+Eppler ext transition
18 | 250000 | 0 | XFOIL ncrit=9
19 | 250000 | 0.1 | JavaFoil+Calcfoil stall+Eppler ext transition
20 | 250000 | 0.1 | XFOIL ncrit=9
21 | 250000 | 0.25 | JavaFoil+Calcfoil stall+Eppler ext transition
22 | 250000 | 0.25 | XFOIL ncrit=9
23 | 250000 | 0.5 | JavaFoil+Calcfoil stall+Eppler ext transition
24 | 250000 | 0.5 | XFOIL ncrit=9
25 | 500000 | 0 | JavaFoil+Calcfoil stall+Eppler ext transition
26 | 500000 | 0 | XFOIL ncrit=9
27 | 500000 | 0.1 | JavaFoil+Calcfoil stall+Eppler ext transition
28 | 500000 | 0.1 | XFOIL ncrit=9
29 | 500000 | 0.25 | JavaFoil+Calcfoil stall+Eppler ext transition
30 | 500000 | 0.25 | XFOIL ncrit=9
31 | 500000 | 0.5 | JavaFoil+Calcfoil stall+Eppler ext transition
32 | 500000 | 0.5 | XFOIL ncrit=9
33 | 750000 | 0 | JavaFoil+Calcfoil stall+Eppler ext transition
34 | 750000 | 0 | XFOIL ncrit=9
35 | 750000 | 0.1 | JavaFoil+Calcfoil stall+Eppler ext transition
36 | 750000 | 0.1 | XFOIL ncrit=9
37 | 750000 | 0.25 | JavaFoil+Calcfoil stall+Eppler ext transition
38 | 750000 | 0.25 | XFOIL ncrit=9
39 | 750000 | 0.5 | JavaFoil+Calcfoil stall+Eppler ext transition
40 | 750000 | 0.5 | XFOIL ncrit=9
41 | 1000000 | 0 | JavaFoil+Calcfoil stall+Eppler ext transition
42 | 1000000 | 0 | XFOIL ncrit=9
43 | 1000000 | 0.1 | JavaFoil+Calcfoil stall+Eppler ext transition
44 | 1000000 | 0.1 | XFOIL ncrit=9
45 | 1000000 | 0.25 | JavaFoil+Calcfoil stall+Eppler ext transition
46 | 1000000 | 0.25 | XFOIL ncrit=9
47 | 1000000 | 0.5 | JavaFoil+Calcfoil stall+Eppler ext transition
48 | 1000000 | 0.5 | XFOIL ncrit=9
49 | 2000000 | 0 | JavaFoil+Calcfoil stall+Eppler ext transition
50 | 2000000 | 0 | XFOIL ncrit=9
51 | 2000000 | 0.1 | JavaFoil+Calcfoil stall+Eppler ext transition
52 | 2000000 | 0.1 | XFOIL ncrit=9
53 | 2000000 | 0.25 | JavaFoil+Calcfoil stall+Eppler ext transition
54 | 2000000 | 0.25 | XFOIL ncrit=9
55 | 2000000 | 0.5 | JavaFoil+Calcfoil stall+Eppler ext transition
56 | 2000000 | 0.5 | XFOIL ncrit=9
57 | 3000000 | 0 | JavaFoil+Calcfoil stall+Eppler ext transition
58 | 3000000 | 0 | XFOIL ncrit=9
59 | 3000000 | 0.1 | JavaFoil+Calcfoil stall+Eppler ext transition
60 | 3000000 | 0.1 | XFOIL ncrit=9
61 | 3000000 | 0.25 | JavaFoil+Calcfoil stall+Eppler ext transition
62 | 3000000 | 0.25 | XFOIL ncrit=9
63 | 3000000 | 0.5 | JavaFoil+Calcfoil stall+Eppler ext transition
64 | 3000000 | 0.5 | XFOIL ncrit=9
65 | 4000000 | 0 | JavaFoil+Calcfoil stall+Eppler ext transition
66 | 4000000 | 0 | XFOIL ncrit=9
67 | 4000000 | 0.1 | JavaFoil+Calcfoil stall+Eppler ext transition
68 | 4000000 | 0.1 | XFOIL ncrit=9
69 | 4000000 | 0.25 | JavaFoil+Calcfoil stall+Eppler ext transition
70 | 4000000 | 0.25 | XFOIL ncrit=9
71 | 4000000 | 0.5 | JavaFoil+Calcfoil stall+Eppler ext transition
72 | 4000000 | 0.5 | XFOIL ncrit=9
73 | 5000000 | 0 | JavaFoil+Calcfoil stall+Eppler ext transition
74 | 5000000 | 0 | XFOIL ncrit=9
75 | 5000000 | 0.1 | JavaFoil+Calcfoil stall+Eppler ext transition
76 | 5000000 | 0.1 | XFOIL ncrit=9
77 | 5000000 | 0.25 | JavaFoil+Calcfoil stall+Eppler ext transition
78 | 5000000 | 0.25 | XFOIL ncrit=9
79 | 5000000 | 0.5 | JavaFoil+Calcfoil stall+Eppler ext transition
80 | 5000000 | 0.5 | XFOIL ncrit=9
81 | 6000000 | 0 | JavaFoil+Calcfoil stall+Eppler ext transition
82 | 6000000 | 0 | XFOIL ncrit=9
83 | 6000000 | 0.1 | JavaFoil+Calcfoil stall+Eppler ext transition
84 | 6000000 | 0.1 | XFOIL ncrit=9
85 | 6000000 | 0.25 | JavaFoil+Calcfoil stall+Eppler ext transition
86 | 6000000 | 0.25 | XFOIL ncrit=9
87 | 6000000 | 0.5 | JavaFoil+Calcfoil stall+Eppler ext transition
88 | 6000000 | 0.5 | XFOIL ncrit=9
89 | 7000000 | 0 | JavaFoil+Calcfoil stall+Eppler ext transition
90 | 7000000 | 0 | XFOIL ncrit=9
91 | 7000000 | 0.1 | JavaFoil+Calcfoil stall+Eppler ext transition
92 | 7000000 | 0.1 | XFOIL ncrit=9
93 | 7000000 | 0.25 | JavaFoil+Calcfoil stall+Eppler ext transition
94 | 7000000 | 0.25 | XFOIL ncrit=9
95 | 7000000 | 0.5 | JavaFoil+Calcfoil stall+Eppler ext transition
96 | 7000000 | 0.5 | XFOIL ncrit=9
97 | 8000000 | 0 | JavaFoil+Calcfoil stall+Eppler ext transition
98 | 8000000 | 0 | XFOIL ncrit=9
99 | 8000000 | 0.1 | JavaFoil+Calcfoil stall+Eppler ext transition
100 | 8000000 | 0.1 | XFOIL ncrit=9
101 | 8000000 | 0.25 | JavaFoil+Calcfoil stall+Eppler ext transition
102 | 8000000 | 0.25 | XFOIL ncrit=9
103 | 8000000 | 0.5 | JavaFoil+Calcfoil stall+Eppler ext transition
104 | 8000000 | 0.5 | XFOIL ncrit=9
105 | 10000000 | 0 | JavaFoil+Calcfoil stall+Eppler ext transition
106 | 10000000 | 0 | XFOIL ncrit=9
107 | 10000000 | 0.1 | JavaFoil+Calcfoil stall+Eppler ext transition
108 | 10000000 | 0.1 | XFOIL ncrit=9
109 | 10000000 | 0.25 | JavaFoil+Calcfoil stall+Eppler ext transition
110 | 10000000 | 0.25 | XFOIL ncrit=9
111 | 10000000 | 0.5 | JavaFoil+Calcfoil stall+Eppler ext transition
112 | 10000000 | 0.5 | XFOIL ncrit=9
113 | 12000000 | 0 | JavaFoil+Calcfoil stall+Eppler ext transition
114 | 12000000 | 0 | XFOIL ncrit=9
115 | 12000000 | 0.1 | JavaFoil+Calcfoil stall+Eppler ext transition
116 | 12000000 | 0.1 | XFOIL ncrit=9
117 | 12000000 | 0.25 | JavaFoil+Calcfoil stall+Eppler ext transition
118 | 12000000 | 0.25 | XFOIL ncrit=9
119 | 12000000 | 0.5 | JavaFoil+Calcfoil stall+Eppler ext transition
120 | 12000000 | 0.5 | XFOIL ncrit=9
121 | 14000000 | 0 | JavaFoil+Calcfoil stall+Eppler ext transition
122 | 14000000 | 0 | XFOIL ncrit=9
123 | 14000000 | 0.1 | JavaFoil+Calcfoil stall+Eppler ext transition
124 | 14000000 | 0.1 | XFOIL ncrit=9
125 | 14000000 | 0.25 | JavaFoil+Calcfoil stall+Eppler ext transition
126 | 14000000 | 0.25 | XFOIL ncrit=9
127 | 14000000 | 0.5 | JavaFoil+Calcfoil stall+Eppler ext transition
128 | 14000000 | 0.5 | XFOIL ncrit=9
129 | 16000000 | 0 | JavaFoil+Calcfoil stall+Eppler ext transition
130 | 16000000 | 0 | XFOIL ncrit=9
131 | 16000000 | 0.1 | JavaFoil+Calcfoil stall+Eppler ext transition
132 | 16000000 | 0.1 | XFOIL ncrit=9
133 | 16000000 | 0.25 | JavaFoil+Calcfoil stall+Eppler ext transition
134 | 16000000 | 0.25 | XFOIL ncrit=9
135 | 16000000 | 0.5 | JavaFoil+Calcfoil stall+Eppler ext transition
136 | 16000000 | 0.5 | XFOIL ncrit=9
137 | 18000000 | 0 | JavaFoil+Calcfoil stall+Eppler ext transition
138 | 18000000 | 0 | XFOIL ncrit=9
139 | 18000000 | 0.1 | JavaFoil+Calcfoil stall+Eppler ext transition
140 | 18000000 | 0.1 | XFOIL ncrit=9
141 | 18000000 | 0.25 | JavaFoil+Calcfoil stall+Eppler ext transition
142 | 18000000 | 0.25 | XFOIL ncrit=9
143 | 18000000 | 0.5 | JavaFoil+Calcfoil stall+Eppler ext transition
144 | 18000000 | 0.5 | XFOIL ncrit=9
145 | 20000000 | 0 | JavaFoil+Calcfoil stall+Eppler ext transition
146 | 20000000 | 0 | XFOIL ncrit=9
147 | 20000000 | 0.1 | JavaFoil+Calcfoil stall+Eppler ext transition
148 | 20000000 | 0.1 | XFOIL ncrit=9
149 | 20000000 | 0.25 | JavaFoil+Calcfoil stall+Eppler ext transition
150 | 20000000 | 0.25 | XFOIL ncrit=9
151 | 20000000 | 0.5 | JavaFoil+Calcfoil stall+Eppler ext transition
152 | 20000000 | 0.5 | XFOIL ncrit=9

## 1. Re 50k Mach 0.00 (1)
BIGFOIL.COM POLAR EXPORT
NACA65A318
NACA65A318 |  |  |  | Cl Max: | 1.274 | at alpha= | 14 | deg
JavaFoil+Calcfoil stall+Eppler ext transition |  |  |  | L/D Max: | 35.399 | at alpha= | 6 | deg
Re: | 50000 |  |  | Cd Min: | 0.02062 | at alpha= | 0 | deg
Mach: | 0 |  |  | Cl=0 at alpha= | -2.4746 | deg
|  |  |  | @ Cl=0.1, Cd= | 0.021611
|  |  |  | @ Cl=0.4, Cd= | 0.021068
|  |  |  | @ Cl=0.6, Cd= | 0.022675
alpha (deg) | Cl | Cd | Cm | Cl/Cd
-20 | -0.847 | 0.28477 | -0.005 | -2.973
-19.5 | -0.866 | 0.27022 | -0.006 | -3.207
-19 | -0.885 | 0.25247 | -0.006 | -3.504
-18.5 | -0.901 | 0.24136 | -0.006 | -3.734
-18 | -0.916 | 0.23052 | -0.007 | -3.973
-17.5 | -0.928 | 0.20926 | -0.007 | -4.436
-17 | -0.938 | 0.19594 | -0.008 | -4.788
-16.5 | -0.945 | 0.18816 | -0.008 | -5.024
-16 | -0.949 | 0.17455 | -0.009 | -5.437
-15.5 | -0.95 | 0.16376 | -0.009 | -5.8
-15 | -0.944 | 0.15325 | -0.01 | -6.163
-14.5 | -0.933 | 0.14425 | -0.01 | -6.465
-14 | -0.918 | 0.13732 | -0.011 | -6.686
-13.5 | -0.901 | 0.12733 | -0.012 | -7.074
-13 | -0.88 | 0.1167 | -0.013 | -7.545
-12.5 | -0.857 | 0.10929 | -0.014 | -7.845
-12 | -0.831 | 0.10369 | -0.014 | -8.017
-11.5 | -0.803 | 0.09655 | -0.015 | -8.313
-11 | -0.772 | 0.0899 | -0.016 | -8.583
-10.5 | -0.738 | 0.08454 | -0.017 | -8.729
-10 | -0.702 | 0.07908 | -0.018 | -8.874
-9.5 | -0.664 | 0.0745 | -0.019 | -8.908
-9 | -0.623 | 0.06952 | -0.019 | -8.967
-8.5 | -0.581 | 0.06562 | -0.02 | -8.858
-8 | -0.538 | 0.06185 | -0.021 | -8.693
-7.5 | -0.493 | 0.05816 | -0.022 | -8.472
-7 | -0.446 | 0.05497 | -0.022 | -8.121
-6.5 | -0.399 | 0.05179 | -0.023 | -7.706
-6 | -0.351 | 0.04922 | -0.024 | -7.133
-5.5 | -0.303 | 0.04681 | -0.025 | -6.462
-5 | -0.253 | 0.04451 | -0.026 | -5.692
-4.5 | -0.204 | 0.04256 | -0.027 | -4.788
-4 | -0.187 | 0.02161 | -0.05 | -8.638
-3.5 | -0.126 | 0.02128 | -0.052 | -5.92
-3 | -0.065 | 0.02099 | -0.053 | -3.092
-2.5 | -0.003 | 0.02074 | -0.054 | -0.165
-2 | 0.056 | 0.02176 | -0.052 | 2.557
-1.5 | 0.115 | 0.02156 | -0.053 | 5.325
-1 | 0.174 | 0.02138 | -0.054 | 8.156
-0.5 | 0.234 | 0.02129 | -0.056 | 10.999
0 | 0.298 | 0.02062 | -0.057 | 14.452
0.5 | 0.358 | 0.02084 | -0.058 | 17.154
1 | 0.417 | 0.02116 | -0.059 | 19.69
1.5 | 0.475 | 0.02152 | -0.06 | 22.081
2 | 0.533 | 0.02211 | -0.063 | 24.131
2.5 | 0.591 | 0.02259 | -0.064 | 26.178
3 | 0.646 | 0.02311 | -0.065 | 27.967
3.5 | 0.702 | 0.02374 | -0.066 | 29.582
4 | 0.782 | 0.025 | -0.07 | 31.274
4.5 | 0.839 | 0.02567 | -0.071 | 32.689
5 | 0.896 | 0.02652 | -0.072 | 33.785
5.5 | 0.952 | 0.02743 | -0.073 | 34.705
6 | 1.007 | 0.02845 | -0.074 | 35.399
6.5 | 0.887 | 0.04956 | -0.041 | 17.891
7 | 0.932 | 0.05277 | -0.041 | 17.654
7.5 | 0.973 | 0.05626 | -0.041 | 17.304
8 | 1.015 | 0.06011 | -0.041 | 16.883
8.5 | 1.054 | 0.06431 | -0.041 | 16.39
9 | 1.091 | 0.06864 | -0.041 | 15.902
9.5 | 1.126 | 0.07286 | -0.041 | 15.457
10 | 1.157 | 0.07807 | -0.042 | 14.821
10.5 | 1.187 | 0.08182 | -0.044 | 14.51
11 | 1.211 | 0.0875 | -0.044 | 13.837
11.5 | 1.231 | 0.09385 | -0.043 | 13.113
12 | 1.247 | 0.10178 | -0.042 | 12.251
12.5 | 1.259 | 0.10865 | -0.041 | 11.592
13 | 1.269 | 0.11738 | -0.04 | 10.807
13.5 | 1.272 | 0.12311 | -0.035 | 10.332
14 | 1.274 | 0.13465 | -0.035 | 9.462
14.5 | 1.271 | 0.13966 | -0.035 | 9.098
15 | 1.261 | 0.15164 | -0.034 | 8.318
15.5 | 1.248 | 0.16154 | -0.033 | 7.727
16 | 1.232 | 0.17243 | -0.034 | 7.144
16.5 | 1.212 | 0.18781 | -0.034 | 6.455
17 | 1.19 | 0.20348 | -0.034 | 5.848
17.5 | 1.165 | 0.21453 | -0.035 | 5.431
18 | 1.138 | 0.22041 | -0.033 | 5.162
18.5 | 1.109 | 0.24415 | -0.035 | 4.544
19 | 1.079 | 0.2586 | -0.034 | 4.173

## 2. Re 50k Mach 0.00 (2)
BIGFOIL.COM POLAR EXPORT
NACA65A318
NACA65A318 |  |  |  | Cl Max: | 1.1136 | at alpha= | 13 | deg
XFOIL ncrit=9 |  |  |  | L/D Max: | 19.9378 | at alpha= | 12 | deg
Re: | 50000 |  |  | Cd Min: | 0.20477 | at alpha= | 18 | deg
Mach: | 0 |  |  | Cl=0 at alpha= | 4.581 | deg
|  |  |  | @ Cl=0.1, Cd= | 0.064184
|  |  |  | @ Cl=0.4, Cd= | 0.083338
|  |  |  | @ Cl=0.6, Cd= | 0.075337
alpha (deg) | Cl | Cd | Cm | Cl/Cd
-12.5 | -0.3787 | 0.14338 | -0.0375 | -2.6412
-12 | -0.3752 | 0.13793 | -0.0344 | -2.7202
-11.5 | -0.3811 | 0.13353 | -0.0309 | -2.854
-11 | -0.4973 | 0.11105 | -0.0442 | -4.4782
-10.5 | -0.7001 | 0.08591 | -0.052 | -8.1492
-10 | -0.7581 | 0.07988 | -0.0446 | -9.4905
-9.5 | -0.9026 | 0.07552 | -0.0258 | -11.9518
-9 | -0.9274 | 0.06931 | -0.018 | -13.3805
-8.5 | -0.9483 | 0.06356 | -0.0099 | -14.9198
-8 | -0.9618 | 0.05813 | -0.0016 | -16.5457
-7.5 | -0.963 | 0.0535 | 0.0058 | -18
-7 | -0.944 | 0.04885 | 0.0104 | -19.3245
-6.5 | -0.9187 | 0.04533 | 0.0146 | -20.2669
-6 | -0.8877 | 0.04223 | 0.0181 | -21.0206
-5.5 | -0.8463 | 0.03987 | 0.02 | -21.2265
-5 | -0.7928 | 0.03787 | 0.02 | -20.9348
-4.5 | -0.7573 | 0.03628 | 0.0229 | -20.8738
-4 | -0.7463 | 0.0338 | 0.0299 | -22.0799
-3.5 | -0.7765 | 0.03281 | 0.0499 | -23.6666
-3 | -0.3718 | 0.05555 | 0.0161 | -6.6931
-2.5 | -0.2907 | 0.05595 | 0.0074 | -5.1957
-2 | -0.2389 | 0.05592 | 0.0029 | -4.2722
-1.5 | -0.1772 | 0.05611 | -0.0039 | -3.1581
-1 | -0.121 | 0.05668 | -0.0101 | -2.1348
-0.5 | -0.0948 | 0.05693 | -0.0105 | -1.6652
0 | -0.0879 | 0.0566 | -0.0069 | -1.553
0.5 | -0.0818 | 0.05626 | -0.0033 | -1.454
1 | -0.0769 | 0.05588 | 0.0006 | -1.3762
1.5 | -0.0738 | 0.05545 | 0.0048 | -1.3309
2 | -0.0735 | 0.05483 | 0.0094 | -1.3405
2.5 | -0.0775 | 0.05395 | 0.0147 | -1.4365
3 | -0.0876 | 0.05263 | 0.0211 | -1.6644
3.5 | -0.0936 | 0.05156 | 0.027 | -1.8154
4 | -0.0628 | 0.05315 | 0.0262 | -1.1816
4.5 | -0.0074 | 0.05679 | 0.0208 | -0.1303
5.5 | 0.084 | 0.0631 | 0.0144 | 1.3312
6 | 0.124 | 0.06581 | 0.0124 | 1.8842
6.5 | 0.1623 | 0.06914 | 0.0105 | 2.3474
7.5 | 0.245 | 0.07663 | 0.0061 | 3.1972
8 | 0.2853 | 0.08058 | 0.0041 | 3.5406
8.5 | 0.3264 | 0.08479 | 0.0022 | 3.8495
9 | 0.4628 | 0.0821 | -0.0007 | 5.637
9.5 | 0.5206 | 0.0823 | 0.0001 | 6.3256
10 | 0.6441 | 0.07147 | 0.0046 | 9.0122
10.5 | 0.7664 | 0.05688 | 0.0119 | 13.474
11 | 0.8453 | 0.04686 | 0.0242 | 18.0388
11.5 | 0.9322 | 0.04814 | 0.0239 | 19.3644
12 | 1.0258 | 0.05145 | 0.021 | 19.9378
12.5 | 1.0761 | 0.05662 | 0.021 | 19.0057
13 | 1.1136 | 0.06278 | 0.0217 | 17.7381
13.5 | 1.0842 | 0.06918 | 0.0279 | 15.6722
14 | 1.037 | 0.07713 | 0.033 | 13.4448
14.5 | 0.979 | 0.08726 | 0.0355 | 11.2193
15 | 0.9184 | 0.10014 | 0.0346 | 9.1712
16 | 0.5972 | 0.17873 | -0.0123 | 3.3414
16.5 | 0.608 | 0.18518 | -0.0145 | 3.2833
17 | 0.6179 | 0.19174 | -0.0171 | 3.2226
17.5 | 0.6317 | 0.19828 | -0.0194 | 3.1859
18 | 0.6459 | 0.20477 | -0.0218 | 3.1543

## 3. Re 50k Mach 0.10 (1)
BIGFOIL.COM POLAR EXPORT
NACA65A318
NACA65A318 |  |  |  | Cl Max: | 1.263 | at alpha= | 13.5 | deg
JavaFoil+Calcfoil stall+Eppler ext transition |  |  |  | L/D Max: | 34.658 | at alpha= | 5.5 | deg
Re: | 50000 |  |  | Cd Min: | 0.0207 | at alpha= | 0 | deg
Mach: | 0.1 |  |  | Cl=0 at alpha= | -2.4746 | deg
|  |  |  | @ Cl=0.1, Cd= | 0.021681
|  |  |  | @ Cl=0.4, Cd= | 0.021156
|  |  |  | @ Cl=0.6, Cd= | 0.022741
alpha (deg) | Cl | Cd | Cm | Cl/Cd
-20 | -0.801 | 0.30099 | -0.005 | -2.66
-19.5 | -0.824 | 0.27852 | -0.006 | -2.96
-19 | -0.846 | 0.27011 | -0.006 | -3.133
-18.5 | -0.867 | 0.24958 | -0.007 | -3.473
-18 | -0.885 | 0.234 | -0.007 | -3.783
-17.5 | -0.901 | 0.21809 | -0.007 | -4.133
-17 | -0.915 | 0.20452 | -0.008 | -4.474
-16.5 | -0.926 | 0.19324 | -0.008 | -4.79
-16 | -0.933 | 0.18033 | -0.009 | -5.171
-15.5 | -0.936 | 0.16869 | -0.009 | -5.551
-15 | -0.934 | 0.15727 | -0.01 | -5.937
-14.5 | -0.924 | 0.14597 | -0.011 | -6.331
-14 | -0.912 | 0.13497 | -0.011 | -6.755
-13.5 | -0.896 | 0.12905 | -0.012 | -6.942
-13 | -0.877 | 0.11812 | -0.013 | -7.425
-12.5 | -0.855 | 0.11034 | -0.013 | -7.75
-12 | -0.83 | 0.10369 | -0.014 | -8.008
-11.5 | -0.803 | 0.09732 | -0.015 | -8.247
-11 | -0.772 | 0.09103 | -0.016 | -8.484
-10.5 | -0.739 | 0.08489 | -0.017 | -8.708
-10 | -0.703 | 0.07937 | -0.018 | -8.862
-9.5 | -0.666 | 0.07464 | -0.019 | -8.917
-9 | -0.626 | 0.07023 | -0.02 | -8.907
-8.5 | -0.583 | 0.06577 | -0.02 | -8.872
-8 | -0.54 | 0.06197 | -0.021 | -8.714
-7.5 | -0.495 | 0.05847 | -0.022 | -8.464
-7 | -0.448 | 0.05499 | -0.022 | -8.154
-6.5 | -0.401 | 0.052 | -0.023 | -7.711
-6 | -0.353 | 0.04939 | -0.024 | -7.142
-5.5 | -0.304 | 0.04687 | -0.025 | -6.484
-5 | -0.255 | 0.04462 | -0.026 | -5.706
-4.5 | -0.205 | 0.04259 | -0.027 | -4.809
-4 | -0.155 | 0.04084 | -0.028 | -3.788
-3.5 | -0.127 | 0.02136 | -0.052 | -5.926
-3 | -0.065 | 0.02105 | -0.053 | -3.097
-2.5 | -0.003 | 0.02082 | -0.054 | -0.165
-2 | 0.056 | 0.02186 | -0.052 | 2.555
-1.5 | 0.115 | 0.02162 | -0.053 | 5.334
-1 | 0.175 | 0.02149 | -0.055 | 8.149
-0.5 | 0.235 | 0.02136 | -0.056 | 11.013
0 | 0.299 | 0.0207 | -0.057 | 14.465
0.5 | 0.359 | 0.02093 | -0.058 | 17.164
1 | 0.419 | 0.02126 | -0.06 | 19.692
1.5 | 0.478 | 0.02161 | -0.061 | 22.096
2 | 0.536 | 0.02219 | -0.063 | 24.156
2.5 | 0.594 | 0.02268 | -0.064 | 26.199
3 | 0.649 | 0.02324 | -0.065 | 27.929
3.5 | 0.706 | 0.02384 | -0.066 | 29.591
4 | 0.785 | 0.02512 | -0.071 | 31.265
4.5 | 0.843 | 0.0258 | -0.072 | 32.68
5 | 0.9 | 0.02666 | -0.073 | 33.757
5.5 | 0.956 | 0.02759 | -0.074 | 34.658
6 | 0.846 | 0.04664 | -0.042 | 18.127
6.5 | 0.891 | 0.04966 | -0.042 | 17.943
7 | 0.936 | 0.05296 | -0.041 | 17.667
7.5 | 0.978 | 0.05661 | -0.041 | 17.27
8 | 1.019 | 0.06011 | -0.041 | 16.948
8.5 | 1.058 | 0.06446 | -0.041 | 16.413
9 | 1.095 | 0.06888 | -0.041 | 15.899
9.5 | 1.13 | 0.07347 | -0.042 | 15.377
10 | 1.16 | 0.07879 | -0.042 | 14.72
10.5 | 1.189 | 0.08193 | -0.044 | 14.509
11 | 1.212 | 0.08888 | -0.044 | 13.631
11.5 | 1.23 | 0.09576 | -0.043 | 12.846
12 | 1.245 | 0.10313 | -0.042 | 12.068
12.5 | 1.255 | 0.11057 | -0.041 | 11.353
13 | 1.26 | 0.11621 | -0.035 | 10.843
13.5 | 1.263 | 0.12558 | -0.034 | 10.061
14 | 1.263 | 0.13543 | -0.034 | 9.324
14.5 | 1.257 | 0.146 | -0.035 | 8.606
15 | 1.243 | 0.15328 | -0.034 | 8.112
15.5 | 1.227 | 0.16928 | -0.034 | 7.246
16 | 1.206 | 0.17744 | -0.034 | 6.797
16.5 | 1.182 | 0.19424 | -0.034 | 6.086
17 | 1.155 | 0.21108 | -0.034 | 5.473
17.5 | 1.126 | 0.21472 | -0.033 | 5.243
18 | 1.094 | 0.22938 | -0.034 | 4.771
18.5 | 1.061 | 0.24153 | -0.033 | 4.393

## 4. Re 50k Mach 0.10 (2)
BIGFOIL.COM POLAR EXPORT
NACA65A318
NACA65A318 |  |  |  | Cl Max: | 1.1044 | at alpha= | 13 | deg
XFOIL ncrit=9 |  |  |  | L/D Max: | 19.1086 | at alpha= | 11.5 | deg
Re: | 50000 |  |  | Cd Min: | 0.20543 | at alpha= | 18 | deg
Mach: | 0.1 |  |  | Cl=0 at alpha= | 4.5809 | deg
|  |  |  | @ Cl=0.1, Cd= | 0.064375
|  |  |  | @ Cl=0.4, Cd= | 0.08326
|  |  |  | @ Cl=0.6, Cd= | 0.074934
alpha (deg) | Cl | Cd | Cm | Cl/Cd
-12.5 | -0.3763 | 0.14389 | -0.0375 | -2.6152
-12 | -0.3775 | 0.13893 | -0.0344 | -2.7172
-11 | -0.5716 | 0.101 | -0.0529 | -5.6594
-10.5 | -0.6877 | 0.08715 | -0.0528 | -7.891
-10 | -0.7396 | 0.08069 | -0.0466 | -9.1659
-9.5 | -0.8737 | 0.07584 | -0.0299 | -11.5203
-9 | -0.9207 | 0.07045 | -0.0196 | -13.0688
-8.5 | -0.9433 | 0.06466 | -0.0115 | -14.5886
-8 | -0.9598 | 0.05916 | -0.003 | -16.2238
-7.5 | -0.9629 | 0.05439 | 0.0045 | -17.7036
-7 | -0.9464 | 0.04965 | 0.0094 | -19.0614
-6.5 | -0.9221 | 0.04597 | 0.0138 | -20.0587
-6 | -0.8938 | 0.04286 | 0.0179 | -20.8539
-5.5 | -0.8512 | 0.04028 | 0.0195 | -21.1321
-5 | -0.7991 | 0.03828 | 0.02 | -20.8751
-4.5 | -0.7602 | 0.03661 | 0.0224 | -20.7648
-4 | -0.7462 | 0.03432 | 0.0289 | -21.7424
-3.5 | -0.7739 | 0.03268 | 0.0476 | -23.6812
-3 | -0.3939 | 0.05542 | 0.0192 | -7.1075
-2.5 | -0.2963 | 0.05618 | 0.0082 | -5.2741
-2 | -0.2446 | 0.05616 | 0.0037 | -4.3554
-1.5 | -0.1821 | 0.05632 | -0.0032 | -3.2333
-1 | -0.1267 | 0.05684 | -0.0091 | -2.2291
-0.5 | -0.0949 | 0.05724 | -0.0105 | -1.6579
0 | -0.0879 | 0.05691 | -0.007 | -1.5445
0.5 | -0.0816 | 0.05658 | -0.0033 | -1.4422
1 | -0.0765 | 0.05621 | 0.0005 | -1.361
1.5 | -0.0732 | 0.05579 | 0.0046 | -1.3121
2 | -0.0724 | 0.0552 | 0.0092 | -1.3116
2.5 | -0.0758 | 0.05437 | 0.0144 | -1.3942
3 | -0.0852 | 0.0531 | 0.0207 | -1.6045
3.5 | -0.0926 | 0.05193 | 0.0269 | -1.7832
4 | -0.0621 | 0.05342 | 0.026 | -1.1625
4.5 | -0.0072 | 0.0571 | 0.0208 | -0.12609
5 | 0.0373 | 0.05965 | 0.0177 | 0.62531
5.5 | 0.0805 | 0.06293 | 0.015 | 1.2792
6 | 0.1261 | 0.06631 | 0.0121 | 1.9017
6.5 | 0.1611 | 0.06923 | 0.0109 | 2.327
7 | 0.2141 | 0.07429 | 0.0067 | 2.8819
8 | 0.2949 | 0.08177 | 0.0029 | 3.6065
8.5 | 0.319 | 0.08456 | 0.0034 | 3.7725
9 | 0.4473 | 0.0825 | 0.0008 | 5.4218
9.5 | 0.5063 | 0.08316 | 0.0012 | 6.0883
10 | 0.6636 | 0.06935 | 0.0054 | 9.5689
10.5 | 0.7998 | 0.05115 | 0.0148 | 15.6364
11 | 0.8472 | 0.0473 | 0.0251 | 17.9112
11.5 | 0.9325 | 0.0488 | 0.0249 | 19.1086
12.5 | 1.0679 | 0.0576 | 0.0229 | 18.5399
13 | 1.1044 | 0.06388 | 0.0237 | 17.2887
13.5 | 1.0707 | 0.07048 | 0.0298 | 15.1915
14 | 1.0217 | 0.07879 | 0.0344 | 12.9674
14.5 | 0.9646 | 0.08932 | 0.0361 | 10.7994
16 | 0.5973 | 0.17931 | -0.0123 | 3.3311
16.5 | 0.6081 | 0.18577 | -0.0145 | 3.2734
17 | 0.6181 | 0.19234 | -0.0171 | 3.2136
17.5 | 0.6322 | 0.1989 | -0.0195 | 3.1785
18 | 0.6466 | 0.20543 | -0.022 | 3.1475

## 5. Re 50k Mach 0.25 (1)
BIGFOIL.COM POLAR EXPORT
NACA65A318
NACA65A318 |  |  |  | Cl Max: | 1.219 | at alpha= | 12 | deg
JavaFoil+Calcfoil stall+Eppler ext transition |  |  |  | L/D Max: | 34.355 | at alpha= | 5.5 | deg
Re: | 50000 |  |  | Cd Min: | 0.02096 | at alpha= | -2 | deg
Mach: | 0.25 |  |  | Cl=0 at alpha= | -2.4688 | deg
|  |  |  | @ Cl=0.1, Cd= | 0.021753
|  |  |  | @ Cl=0.4, Cd= | 0.021564
|  |  |  | @ Cl=0.6, Cd= | 0.023151
alpha (deg) | Cl | Cd | Cm | Cl/Cd
-19 | -0.493 | 0.36958 | -0.006 | -1.333
-18.5 | -0.553 | 0.33838 | -0.007 | -1.635
-18 | -0.609 | 0.33231 | -0.007 | -1.833
-17.5 | -0.661 | 0.2906 | -0.007 | -2.276
-17 | -0.709 | 0.27297 | -0.008 | -2.597
-16.5 | -0.751 | 0.23973 | -0.008 | -3.134
-16 | -0.788 | 0.22383 | -0.009 | -3.521
-15.5 | -0.819 | 0.19701 | -0.009 | -4.155
-15 | -0.839 | 0.17979 | -0.01 | -4.666
-14.5 | -0.848 | 0.16562 | -0.01 | -5.119
-14 | -0.852 | 0.15112 | -0.011 | -5.636
-13.5 | -0.85 | 0.1419 | -0.012 | -5.993
-13 | -0.844 | 0.12981 | -0.012 | -6.502
-12.5 | -0.832 | 0.11978 | -0.013 | -6.95
-12 | -0.816 | 0.1112 | -0.014 | -7.342
-11.5 | -0.796 | 0.10338 | -0.015 | -7.698
-11 | -0.771 | 0.09557 | -0.016 | -8.069
-10.5 | -0.742 | 0.08905 | -0.017 | -8.336
-10 | -0.71 | 0.08265 | -0.018 | -8.592
-9.5 | -0.675 | 0.07692 | -0.019 | -8.77
-9 | -0.636 | 0.07168 | -0.02 | -8.873
-8.5 | -0.595 | 0.06766 | -0.021 | -8.793
-8 | -0.552 | 0.06334 | -0.021 | -8.709
-7.5 | -0.506 | 0.05939 | -0.022 | -8.527
-7 | -0.459 | 0.05594 | -0.023 | -8.209
-6.5 | -0.411 | 0.05279 | -0.024 | -7.784
-6 | -0.362 | 0.04999 | -0.025 | -7.239
-5.5 | -0.312 | 0.04739 | -0.026 | -6.581
-5 | -0.261 | 0.04501 | -0.027 | -5.805
-4.5 | -0.21 | 0.04303 | -0.028 | -4.888
-4 | -0.159 | 0.04119 | -0.029 | -3.857
-3.5 | -0.13 | 0.02177 | -0.053 | -5.96
-3 | -0.067 | 0.02144 | -0.054 | -3.117
-2.5 | -0.004 | 0.02118 | -0.056 | -0.166
-2 | 0.06 | 0.02096 | -0.057 | 2.876
-1.5 | 0.118 | 0.02211 | -0.055 | 5.348
-1 | 0.18 | 0.02193 | -0.056 | 8.192
-0.5 | 0.241 | 0.02185 | -0.057 | 11.039
0 | 0.307 | 0.0211 | -0.058 | 14.558
0.5 | 0.368 | 0.02138 | -0.06 | 17.229
1 | 0.429 | 0.02173 | -0.061 | 19.74
1.5 | 0.489 | 0.02214 | -0.062 | 22.103
2 | 0.549 | 0.02259 | -0.063 | 24.319
2.5 | 0.609 | 0.02325 | -0.065 | 26.188
3 | 0.665 | 0.02385 | -0.067 | 27.882
3.5 | 0.723 | 0.02455 | -0.068 | 29.433
4 | 0.805 | 0.02531 | -0.072 | 31.813
4.5 | 0.864 | 0.02664 | -0.074 | 32.442
5 | 0.922 | 0.0276 | -0.075 | 33.419
5.5 | 0.98 | 0.02851 | -0.076 | 34.355
6 | 0.867 | 0.04729 | -0.043 | 18.325
6.5 | 0.913 | 0.05037 | -0.042 | 18.121
7 | 0.958 | 0.05402 | -0.042 | 17.727
7.5 | 1 | 0.05767 | -0.042 | 17.342
8 | 1.041 | 0.06179 | -0.042 | 16.848
8.5 | 1.079 | 0.06588 | -0.042 | 16.375
9 | 1.114 | 0.07122 | -0.042 | 15.642
9.5 | 1.146 | 0.07666 | -0.043 | 14.946
10 | 1.171 | 0.0823 | -0.042 | 14.23
10.5 | 1.193 | 0.08603 | -0.044 | 13.872
11 | 1.208 | 0.09524 | -0.043 | 12.681
11.5 | 1.217 | 0.1022 | -0.042 | 11.905
12 | 1.219 | 0.1114 | -0.041 | 10.943
12.5 | 1.213 | 0.11673 | -0.035 | 10.396
13 | 1.204 | 0.12751 | -0.034 | 9.44
13.5 | 1.187 | 0.1377 | -0.034 | 8.622
14 | 1.164 | 0.15489 | -0.034 | 7.515
14.5 | 1.131 | 0.16843 | -0.034 | 6.714
15 | 1.087 | 0.18699 | -0.033 | 5.813
15.5 | 1.036 | 0.19523 | -0.032 | 5.306
16 | 0.978 | 0.22983 | -0.031 | 4.257
16.5 | 0.915 | 0.2501 | -0.031 | 3.659
17 | 0.847 | 0.27054 | -0.03 | 3.13

## 6. Re 50k Mach 0.25 (2)
BIGFOIL.COM POLAR EXPORT
NACA65A318
NACA65A318 |  |  |  | Cl Max: | 1.0168 | at alpha= | 12.5 | deg
XFOIL ncrit=9 |  |  |  | L/D Max: | 17.8061 | at alpha= | 11.5 | deg
Re: | 50000 |  |  | Cd Min: | 0.1681 | at alpha= | 17.5 | deg
Mach: | 0.25 |  |  | Cl=0 at alpha= | 4.5811 | deg
|  |  |  | @ Cl=0.1, Cd= | 0.065768
|  |  |  | @ Cl=0.4, Cd= | 0.084458
|  |  |  | @ Cl=0.6, Cd= | 0.1681
alpha (deg) | Cl | Cd | Cm | Cl/Cd
-12.5 | -0.3659 | 0.14678 | -0.0378 | -2.4928
-12 | -0.3779 | 0.14321 | -0.0344 | -2.6388
-11.5 | -0.3827 | 0.13872 | -0.0309 | -2.7588
-11 | -0.3687 | 0.1319 | -0.0284 | -2.7953
-10.5 | -0.4078 | 0.12928 | -0.0244 | -3.1544
-10 | -0.6515 | 0.08722 | -0.0518 | -7.4696
-9.5 | -0.7295 | 0.07982 | -0.0462 | -9.1393
-9 | -0.832 | 0.07525 | -0.033 | -11.0565
-8.5 | -0.9126 | 0.07037 | -0.0199 | -12.9686
-8 | -0.9404 | 0.0646 | -0.011 | -14.5573
-7.5 | -0.9578 | 0.05936 | -0.0025 | -16.1354
-7 | -0.9503 | 0.05412 | 0.0034 | -17.5591
-6.5 | -0.9364 | 0.04972 | 0.0091 | -18.8335
-6 | -0.9169 | 0.04614 | 0.0146 | -19.8721
-5.5 | -0.8782 | 0.04276 | 0.0172 | -20.5379
-5 | -0.8293 | 0.04025 | 0.0185 | -20.6037
-4.5 | -0.7791 | 0.03855 | 0.0198 | -20.2101
-4 | -0.7508 | 0.03665 | 0.0245 | -20.4857
-3.5 | -0.7569 | 0.0332 | 0.0344 | -22.7982
-3 | -0.7754 | 0.03577 | 0.0573 | -21.6774
-2.5 | -0.3222 | 0.05751 | 0.0114 | -5.6025
-2 | -0.2668 | 0.05742 | 0.0067 | -4.6465
-1.5 | -0.2086 | 0.05752 | 0.0009 | -3.6266
-1 | -0.1543 | 0.05792 | -0.0044 | -2.664
-0.5 | -0.0957 | 0.05894 | -0.011 | -1.6237
0 | -0.0879 | 0.05862 | -0.0075 | -1.4995
0.5 | -0.0807 | 0.05831 | -0.0038 | -1.384
1 | -0.0745 | 0.05799 | 0 | -1.2847
1.5 | -0.0698 | 0.05766 | 0.004 | -1.2105
2 | -0.0672 | 0.05718 | 0.0084 | -1.1752
2.5 | -0.0679 | 0.05655 | 0.0133 | -1.2007
3 | -0.0733 | 0.05559 | 0.019 | -1.3186
3.5 | -0.0835 | 0.05426 | 0.0256 | -1.5389
4 | -0.0526 | 0.05555 | 0.0244 | -0.94689
4.5 | -0.0078 | 0.05808 | 0.021 | -0.1343
5 | 0.0403 | 0.06164 | 0.0174 | 0.6538
5.5 | 0.081 | 0.06421 | 0.0153 | 1.2615
6 | 0.121 | 0.06749 | 0.0133 | 1.7929
6.5 | 0.172 | 0.07181 | 0.0097 | 2.3952
7 | 0.2015 | 0.0744 | 0.0095 | 2.7083
7.5 | 0.239 | 0.07804 | 0.008 | 3.0625
8 | 0.2866 | 0.08241 | 0.0053 | 3.4777
8.5 | 0.3208 | 0.08572 | 0.0048 | 3.7424
9 | 0.4444 | 0.08375 | 0.0032 | 5.3063
9.5 | 0.5015 | 0.08453 | 0.004 | 5.9328
10 | 0.6872 | 0.06681 | 0.0104 | 10.2859
10.5 | 0.8202 | 0.0475 | 0.0253 | 17.2674
11 | 0.8547 | 0.05015 | 0.0295 | 17.0429
11.5 | 0.935 | 0.05251 | 0.0297 | 17.8061
12 | 0.9994 | 0.05711 | 0.0297 | 17.4996
12.5 | 1.0168 | 0.06322 | 0.0321 | 16.0835
13 | 0.9837 | 0.07096 | 0.0361 | 13.8627
13.5 | 0.9285 | 0.081 | 0.0381 | 11.463
14 | 0.8531 | 0.09522 | 0.0361 | 8.9593
15 | 0.6527 | 0.14959 | 0.0083 | 4.3633
16 | 0.3989 | 0.15439 | 0.007 | 2.5837
16.5 | 0.4029 | 0.15845 | 0.0054 | 2.5428
17 | 0.4101 | 0.16315 | 0.0037 | 2.5136
17.5 | 0.4202 | 0.1681 | 0.0021 | 2.4997

## 7. Re 50k Mach 0.50 (1)
BIGFOIL.COM POLAR EXPORT
NACA65A318
NACA65A318 |  |  |  | Cl Max: | 1.265 | at alpha= | 20 | deg
JavaFoil+Calcfoil stall+Eppler ext transition |  |  |  | L/D Max: | 31.138 | at alpha= | 4.5 | deg
Re: | 50000 |  |  | Cd Min: | 0.02267 | at alpha= | -2 | deg
Mach: | 0.5 |  |  | Cl=0 at alpha= | -2.4718 | deg
|  |  |  | @ Cl=0.1, Cd= | 0.02348
|  |  |  | @ Cl=0.4, Cd= | 0.023443
|  |  |  | @ Cl=0.6, Cd= | 0.025045
alpha (deg) | Cl | Cd | Cm | Cl/Cd
-20 | -0.993 | 0.42843 | -0.009 | -2.317
-19.5 | -0.965 | 0.43291 | -0.01 | -2.23
-19 | -0.938 | 0.43109 | -0.011 | -2.175
-18.5 | -0.91 | 0.40768 | -0.011 | -2.231
-18 | -0.88 | 0.4001 | -0.011 | -2.2
-17.5 | -0.853 | 0.37742 | -0.012 | -2.259
-17 | -0.825 | 0.38016 | -0.013 | -2.17
-16.5 | -0.797 | 0.37308 | -0.013 | -2.137
-16 | -0.77 | 0.3529 | -0.014 | -2.181
-15.5 | -0.742 | 0.34803 | -0.015 | -2.131
-15 | -0.714 | 0.34345 | -0.015 | -2.079
-14.5 | -0.684 | 0.33313 | -0.015 | -2.053
-14 | -0.656 | 0.33621 | -0.015 | -1.951
-13.5 | -0.628 | 0.33226 | -0.016 | -1.89
-13 | -0.6 | 0.32865 | -0.017 | -1.825
-12.5 | -0.572 | 0.30932 | -0.017 | -1.848
-12 | -0.542 | 0.2769 | -0.016 | -1.959
-11.5 | -0.514 | 0.2808 | -0.017 | -1.831
-11 | -0.486 | 0.27746 | -0.018 | -1.752
-10.5 | -0.457 | 0.21204 | -0.016 | -2.155
-10 | -0.428 | 0.17282 | -0.015 | -2.478
-9.5 | -0.556 | 0.11447 | -0.016 | -4.857
-9 | -0.616 | 0.09306 | -0.019 | -6.623
-8.5 | -0.611 | 0.08115 | -0.021 | -7.532
-8 | -0.585 | 0.07388 | -0.023 | -7.919
-7.5 | -0.547 | 0.06741 | -0.024 | -8.119
-7 | -0.502 | 0.06183 | -0.025 | -8.113
-6.5 | -0.452 | 0.05739 | -0.026 | -7.876
-6 | -0.4 | 0.05328 | -0.027 | -7.507
-5.5 | -0.346 | 0.05019 | -0.028 | -6.889
-5 | -0.29 | 0.04742 | -0.029 | -6.121
-4.5 | -0.234 | 0.04493 | -0.03 | -5.207
-4 | -0.177 | 0.04291 | -0.032 | -4.124
-3.5 | -0.119 | 0.04123 | -0.033 | -2.896
-3 | -0.074 | 0.02336 | -0.06 | -3.165
-2.5 | -0.004 | 0.02297 | -0.061 | -0.17
-2 | 0.067 | 0.02267 | -0.063 | 2.949
-1.5 | 0.131 | 0.02424 | -0.06 | 5.408
-1 | 0.199 | 0.02407 | -0.061 | 8.269
-0.5 | 0.267 | 0.02394 | -0.063 | 11.165
0 | 0.34 | 0.02309 | -0.064 | 14.742
0.5 | 0.408 | 0.02349 | -0.065 | 17.372
1 | 0.475 | 0.02395 | -0.066 | 19.839
1.5 | 0.542 | 0.0245 | -0.068 | 22.127
2 | 0.608 | 0.02512 | -0.069 | 24.212
2.5 | 0.674 | 0.02586 | -0.07 | 26.055
3 | 0.735 | 0.02669 | -0.071 | 27.538
3.5 | 0.827 | 0.02815 | -0.076 | 29.367
4 | 0.892 | 0.02946 | -0.079 | 30.29
4.5 | 0.956 | 0.03071 | -0.08 | 31.138
5 | 0.856 | 0.04429 | -0.046 | 19.325
5.5 | 0.906 | 0.04767 | -0.045 | 19.011
6 | 0.955 | 0.05098 | -0.045 | 18.731
6.5 | 1.002 | 0.05512 | -0.045 | 18.177
7 | 1.046 | 0.06016 | -0.045 | 17.387
7.5 | 1.08 | 0.06536 | -0.045 | 16.527
8 | 1.104 | 0.07334 | -0.045 | 15.054
8.5 | 1.114 | 0.08015 | -0.047 | 13.901
9 | 1.092 | 0.09248 | -0.045 | 11.804
9.5 | 0.988 | 0.11723 | -0.033 | 8.425
10 | 0.705 | 0.18835 | -0.033 | 3.742
10.5 | 0.733 | 0.24035 | -0.039 | 3.05
11 | 0.762 | 0.26482 | -0.044 | 2.877
11.5 | 0.79 | 0.26328 | -0.045 | 3
12 | 0.818 | 0.28566 | -0.046 | 2.862
12.5 | 0.846 | 0.31044 | -0.05 | 2.726
13 | 0.874 | 0.31394 | -0.051 | 2.783
13.5 | 0.901 | 0.31861 | -0.051 | 2.828
14 | 0.929 | 0.32633 | -0.052 | 2.846
14.5 | 0.958 | 0.3485 | -0.057 | 2.75
15 | 0.985 | 0.35312 | -0.057 | 2.791
15.5 | 1.012 | 0.37906 | -0.058 | 2.671
16 | 1.039 | 0.39077 | -0.058 | 2.66
16.5 | 1.067 | 0.38045 | -0.059 | 2.803
17 | 1.097 | 0.39298 | -0.063 | 2.79
17.5 | 1.123 | 0.40795 | -0.064 | 2.754
18 | 1.15 | 0.44213 | -0.065 | 2.601
18.5 | 1.177 | 0.4269 | -0.066 | 2.757
19 | 1.207 | 0.44158 | -0.069 | 2.734
19.5 | 1.234 | 0.46092 | -0.07 | 2.678
20 | 1.265 | 0.5043 | -0.073 | 2.508

## 8. Re 50k Mach 0.50 (2)
BIGFOIL.COM POLAR EXPORT
NACA65A318
NACA65A318 |  |  |  | Cl Max: | 0.7762 | at alpha= | 11 | deg
XFOIL ncrit=9 |  |  |  | L/D Max: | 11.7348 | at alpha= | 10.5 | deg
Re: | 50000 |  |  | Cd Min: | 0.19638 | at alpha= | 16 | deg
Mach: | 0.5 |  |  | Cl=0 at alpha= | 3.7488 | deg
|  |  |  | @ Cl=0.1, Cd= | 0.072126
|  |  |  | @ Cl=0.4, Cd= | 0.087749
|  |  |  | @ Cl=0.6, Cd= | 0.078044
alpha (deg) | Cl | Cd | Cm | Cl/Cd
-10.5 | -0.4408 | 0.13322 | -0.0389 | -3.3088
-10 | -0.4619 | 0.12493 | -0.0392 | -3.6973
-9.5 | -0.5129 | 0.1145 | -0.0422 | -4.4795
-9 | -0.5371 | 0.10654 | -0.0416 | -5.0413
-8.5 | -0.5778 | 0.09698 | -0.0424 | -5.9579
-8 | -0.6425 | 0.08648 | -0.043 | -7.4295
-7.5 | -0.7609 | 0.07708 | -0.039 | -9.8716
-7 | -0.8277 | 0.07205 | -0.0286 | -11.4879
-6.5 | -0.8824 | 0.06682 | -0.0181 | -13.2056
-6 | -0.9042 | 0.06131 | -0.0097 | -14.748
-5.5 | -0.9146 | 0.05613 | -0.0014 | -16.2943
-5 | -0.9135 | 0.05147 | 0.0065 | -17.7482
-4.5 | -0.8797 | 0.04751 | 0.0109 | -18.5161
-4 | -0.8236 | 0.04463 | 0.0131 | -18.454
-3.5 | -0.7734 | 0.04257 | 0.0164 | -18.1677
-3 | -0.7668 | 0.03982 | 0.0256 | -19.2567
-2.5 | -0.7817 | 0.03889 | 0.0441 | -20.1003
-2 | -0.3592 | 0.06333 | 0.0176 | -5.6719
-1.5 | -0.3043 | 0.06325 | 0.0142 | -4.8111
-1 | -0.2411 | 0.06325 | 0.0086 | -3.8119
-0.5 | -0.1901 | 0.06359 | 0.0047 | -2.9895
0 | -0.1356 | 0.0643 | -0.0002 | -2.1089
0.5 | -0.08 | 0.06575 | -0.0056 | -1.2167
1 | -0.0703 | 0.06555 | -0.0018 | -1.0725
1.5 | -0.0615 | 0.06543 | 0.0021 | -0.93994
2 | -0.0537 | 0.0653 | 0.0062 | -0.82236
2.5 | -0.0478 | 0.06517 | 0.0104 | -0.73347
3 | -0.0438 | 0.06497 | 0.015 | -0.67416
3.5 | -0.0215 | 0.06553 | 0.0156 | -0.32809
4 | 0.0217 | 0.06727 | 0.0121 | 0.32258
4.5 | 0.048 | 0.06864 | 0.0122 | 0.6993
5 | 0.075 | 0.0707 | 0.0127 | 1.0608
5.5 | 0.0893 | 0.07121 | 0.0157 | 1.254
6 | 0.1198 | 0.07382 | 0.0158 | 1.6229
6.5 | 0.1614 | 0.07751 | 0.0143 | 2.0823
7 | 0.1979 | 0.08083 | 0.0136 | 2.4483
7.5 | 0.2534 | 0.08524 | 0.0109 | 2.9728
8 | 0.3428 | 0.08479 | 0.0109 | 4.0429
8.5 | 0.3925 | 0.08741 | 0.0113 | 4.4903
9 | 0.4453 | 0.0898 | 0.0119 | 4.9588
9.5 | 0.5455 | 0.08445 | 0.0172 | 6.4594
10 | 0.7006 | 0.06622 | 0.0327 | 10.5799
10.5 | 0.761 | 0.06485 | 0.0403 | 11.7348
11 | 0.7762 | 0.07064 | 0.0428 | 10.9881
11.5 | 0.7594 | 0.07987 | 0.0428 | 9.508
12 | 0.6841 | 0.09726 | 0.0363 | 7.0337
12.5 | 0.6313 | 0.11471 | 0.0281 | 5.5034
13 | 0.6123 | 0.1279 | 0.0225 | 4.7873
13.5 | 0.6073 | 0.1391 | 0.0178 | 4.3659
14 | 0.6204 | 0.1482 | 0.0151 | 4.1862
14.5 | 0.6032 | 0.1613 | 0.0074 | 3.7396
15 | 0.5977 | 0.17357 | 0.0001 | 3.4436
15.5 | 0.5878 | 0.18821 | -0.0102 | 3.1231
16 | 0.6088 | 0.19638 | -0.0133 | 3.1001

## 9. Re 100k Mach 0.00 (1)
BIGFOIL.COM POLAR EXPORT
NACA65A318
NACA65A318 |  |  |  | Cl Max: | 1.406 | at alpha= | 10.5 | deg
JavaFoil+Calcfoil stall+Eppler ext transition |  |  |  | L/D Max: | 43.217 | at alpha= | 7 | deg
Re: | 100000 |  |  | Cd Min: | 0.01498 | at alpha= | -0.5 | deg
Mach: | 0 |  |  | Cl=0 at alpha= | -2.475 | deg
|  |  |  | @ Cl=0.1, Cd= | 0.015193
|  |  |  | @ Cl=0.4, Cd= | 0.015402
|  |  |  | @ Cl=0.6, Cd= | 0.01621
alpha (deg) | Cl | Cd | Cm | Cl/Cd
-20 | -0.847 | 0.24506 | -0.005 | -3.456
-19.5 | -0.867 | 0.23199 | -0.006 | -3.736
-19 | -0.885 | 0.21525 | -0.006 | -4.11
-18.5 | -0.901 | 0.20853 | -0.007 | -4.323
-18 | -0.916 | 0.19661 | -0.007 | -4.66
-17.5 | -0.929 | 0.18393 | -0.008 | -5.049
-17 | -0.939 | 0.17358 | -0.008 | -5.409
-16.5 | -0.946 | 0.16269 | -0.009 | -5.813
-16 | -0.95 | 0.15323 | -0.009 | -6.197
-15.5 | -0.951 | 0.14383 | -0.01 | -6.608
-15 | -0.945 | 0.1367 | -0.011 | -6.915
-14.5 | -0.933 | 0.12759 | -0.011 | -7.315
-14 | -0.919 | 0.11996 | -0.012 | -7.659
-13.5 | -0.902 | 0.11231 | -0.013 | -8.028
-13 | -0.882 | 0.10491 | -0.014 | -8.409
-12.5 | -0.859 | 0.09794 | -0.015 | -8.773
-12 | -0.833 | 0.0921 | -0.015 | -9.043
-11.5 | -0.804 | 0.08683 | -0.016 | -9.261
-11 | -0.773 | 0.08126 | -0.017 | -9.514
-10.5 | -0.739 | 0.07594 | -0.018 | -9.732
-10 | -0.703 | 0.07166 | -0.019 | -9.808
-9.5 | -0.664 | 0.06726 | -0.02 | -9.879
-9 | -0.624 | 0.06287 | -0.02 | -9.927
-8.5 | -0.582 | 0.05957 | -0.021 | -9.766
-8 | -0.538 | 0.0561 | -0.021 | -9.589
-7.5 | -0.493 | 0.05272 | -0.022 | -9.352
-7 | -0.447 | 0.04977 | -0.023 | -8.977
-6.5 | -0.4 | 0.04704 | -0.024 | -8.494
-6 | -0.352 | 0.04462 | -0.025 | -7.878
-5.5 | -0.303 | 0.04234 | -0.026 | -7.153
-5 | -0.254 | 0.04023 | -0.027 | -6.308
-4.5 | -0.248 | 0.0179 | -0.05 | -13.846
-4 | -0.187 | 0.01753 | -0.051 | -10.695
-3.5 | -0.127 | 0.01723 | -0.052 | -7.342
-3 | -0.065 | 0.01695 | -0.054 | -3.853
-2.5 | -0.003 | 0.01666 | -0.055 | -0.208
-2 | 0.057 | 0.01547 | -0.054 | 3.682
-1.5 | 0.119 | 0.01507 | -0.056 | 7.887
-1 | 0.181 | 0.01499 | -0.058 | 12.058
-0.5 | 0.243 | 0.01498 | -0.059 | 16.212
0 | 0.302 | 0.01522 | -0.06 | 19.874
0.5 | 0.363 | 0.01531 | -0.062 | 23.685
1 | 0.423 | 0.01546 | -0.063 | 27.343
1.5 | 0.483 | 0.01564 | -0.064 | 30.864
2 | 0.542 | 0.01592 | -0.065 | 34.064
2.5 | 0.602 | 0.01622 | -0.066 | 37.109
3 | 0.659 | 0.01652 | -0.067 | 39.865
3.5 | 0.716 | 0.0169 | -0.068 | 42.394
4 | 0.785 | 0.02083 | -0.071 | 37.7
4.5 | 0.842 | 0.02152 | -0.072 | 39.152
5 | 0.899 | 0.0223 | -0.073 | 40.316
5.5 | 0.955 | 0.02307 | -0.074 | 41.404
6 | 1.01 | 0.02394 | -0.075 | 42.205
6.5 | 1.065 | 0.02489 | -0.076 | 42.771
7 | 1.118 | 0.02586 | -0.077 | 43.217
7.5 | 0.976 | 0.05119 | -0.043 | 19.061
8 | 1.016 | 0.05453 | -0.043 | 18.638
8.5 | 1.056 | 0.05812 | -0.043 | 18.163
9 | 1.093 | 0.06211 | -0.043 | 17.592
9.5 | 1.127 | 0.066 | -0.043 | 17.08
10 | 1.158 | 0.07041 | -0.043 | 16.45
10.5 | 1.406 | 0.03603 | -0.083 | 39.021
11 | 1.215 | 0.07862 | -0.048 | 15.458
11.5 | 1.235 | 0.08473 | -0.047 | 14.574
12 | 1.25 | 0.09136 | -0.046 | 13.685
12.5 | 1.263 | 0.09772 | -0.045 | 12.925
13 | 1.272 | 0.10507 | -0.045 | 12.107
13.5 | 1.277 | 0.11188 | -0.044 | 11.412
14 | 1.277 | 0.12033 | -0.042 | 10.614
14.5 | 1.274 | 0.12723 | -0.042 | 10.012
15 | 1.262 | 0.13381 | -0.035 | 9.429
15.5 | 1.248 | 0.14345 | -0.035 | 8.703

## 10. Re 100k Mach 0.00 (2)
BIGFOIL.COM POLAR EXPORT
NACA65A318
NACA65A318 |  |  |  | Cl Max: | 1.1766 | at alpha= | 14 | deg
XFOIL ncrit=9 |  |  |  | L/D Max: | 31.1618 | at alpha= | 8.5 | deg
Re: | 100000 |  |  | Cd Min: | 0.20998 | at alpha= | 19 | deg
Mach: | 0 |  |  | Cl=0 at alpha= | 2.2674 | deg
|  |  |  | @ Cl=0.1, Cd= | 0.044932
|  |  |  | @ Cl=0.4, Cd= | 0.04973
|  |  |  | @ Cl=0.6, Cd= | 0.046887
alpha (deg) | Cl | Cd | Cm | Cl/Cd
-15 | -0.3797 | 0.15494 | -0.0516 | -2.4506
-14.5 | -0.4062 | 0.14857 | -0.0542 | -2.7341
-14 | -0.401 | 0.14437 | -0.0521 | -2.7776
-13.5 | -0.3992 | 0.1386 | -0.0497 | -2.8802
-13 | -0.4736 | 0.1336 | -0.0522 | -3.5449
-12.5 | -0.4197 | 0.12919 | -0.0445 | -3.2487
-12 | -0.4486 | 0.12373 | -0.0427 | -3.6256
-11 | -0.7701 | 0.07712 | -0.0552 | -9.9857
-10.5 | -0.8346 | 0.0728 | -0.0452 | -11.4643
-10 | -0.9178 | 0.06466 | -0.0339 | -14.1942
-9.5 | -0.9125 | 0.0568 | -0.0313 | -16.0651
-9 | -0.9028 | 0.0512 | -0.0271 | -17.6328
-8.5 | -0.882 | 0.04691 | -0.0232 | -18.802
-8 | -0.8445 | 0.04248 | -0.0219 | -19.8799
-7.5 | -0.7889 | 0.03982 | -0.0232 | -19.8117
-7 | -0.7455 | 0.03744 | -0.0219 | -19.9119
-6.5 | -0.6766 | 0.03564 | -0.0253 | -18.9843
-6 | -0.6314 | 0.034 | -0.0244 | -18.5706
-5.5 | -0.5966 | 0.03305 | -0.0216 | -18.0514
-5 | -0.5658 | 0.03207 | -0.0179 | -17.6427
-4.5 | -0.5654 | 0.03136 | -0.0088 | -18.0293
-4 | -0.5896 | 0.02877 | 0.0058 | -20.4936
-3.5 | -0.6063 | 0.0297 | 0.0203 | -20.4141
-3 | -0.5598 | 0.03165 | 0.0241 | -17.6872
-2.5 | -0.5536 | 0.03246 | 0.0332 | -17.0548
-2 | -0.4982 | 0.03443 | 0.0359 | -14.4699
-1.5 | -0.4729 | 0.03524 | 0.0413 | -13.4194
-1 | -0.4408 | 0.03585 | 0.045 | -12.2957
-0.5 | -0.3435 | 0.03757 | 0.0368 | -9.1429
0 | -0.3144 | 0.0379 | 0.0387 | -8.2955
0.5 | -0.2391 | 0.03873 | 0.0333 | -6.1735
1 | -0.2088 | 0.03946 | 0.0338 | -5.2914
1.5 | -0.1048 | 0.04102 | 0.0224 | -2.5549
2 | -0.0377 | 0.04227 | 0.0168 | -0.89189
2.5 | 0.0328 | 0.04383 | 0.0106 | 0.74835
3 | 0.1212 | 0.04528 | 0.002 | 2.6767
3.5 | 0.2139 | 0.04647 | -0.0067 | 4.603
4 | 0.2859 | 0.04795 | -0.0133 | 5.9625
4.5 | 0.3651 | 0.04925 | -0.0208 | 7.4132
5 | 0.453 | 0.05046 | -0.0296 | 8.9774
5.5 | 0.4265 | 0.0496 | -0.0183 | 8.5988
6 | 0.4441 | 0.04953 | -0.0132 | 8.9663
6.5 | 0.4926 | 0.04963 | -0.0121 | 9.9254
7 | 0.5246 | 0.05022 | -0.0093 | 10.446
7.5 | 0.6178 | 0.0461 | -0.01 | 13.4013
8.5 | 0.8878 | 0.02849 | -0.0156 | 31.1618
9.5 | 0.8972 | 0.02883 | 0.0015 | 31.1204
10 | 0.8502 | 0.03445 | 0.0119 | 24.6792
10.5 | 0.8449 | 0.0385 | 0.0173 | 21.9455
11 | 0.8689 | 0.04075 | 0.0203 | 21.3227
11.5 | 0.9158 | 0.04207 | 0.0218 | 21.7685
12 | 0.9755 | 0.04349 | 0.0221 | 22.4304
12.5 | 1.0456 | 0.04574 | 0.021 | 22.8596
13 | 1.1204 | 0.04944 | 0.0185 | 22.6618
13.5 | 1.1263 | 0.0532 | 0.0226 | 21.1711
14 | 1.1766 | 0.05891 | 0.0215 | 19.9728
14.5 | 1.1514 | 0.06406 | 0.0274 | 17.9738
15 | 1.1172 | 0.07086 | 0.0321 | 15.7663
15.5 | 1.0724 | 0.07931 | 0.0351 | 13.5216
16 | 1.019 | 0.08948 | 0.0357 | 11.388
16.5 | 0.9567 | 0.1026 | 0.0331 | 9.3246
17 | 0.8988 | 0.1184 | 0.0274 | 7.5912
17.5 | 0.6869 | 0.18851 | -0.0121 | 3.6438
18 | 0.6777 | 0.19659 | -0.0179 | 3.4473
18.5 | 0.7132 | 0.20441 | -0.0174 | 3.4891
19 | 0.7228 | 0.20998 | -0.0207 | 3.4422

## 11. Re 100k Mach 0.10 (1)
BIGFOIL.COM POLAR EXPORT
NACA65A318
NACA65A318 |  |  |  | Cl Max: | 1.406 | at alpha= | 10.5 | deg
JavaFoil+Calcfoil stall+Eppler ext transition |  |  |  | L/D Max: | 43.08 | at alpha= | 7 | deg
Re: | 100000 |  |  | Cd Min: | 0.01504 | at alpha= | -0.5 | deg
Mach: | 0.1 |  |  | Cl=0 at alpha= | -2.475 | deg
|  |  |  | @ Cl=0.1, Cd= | 0.015274
|  |  |  | @ Cl=0.4, Cd= | 0.015491
|  |  |  | @ Cl=0.6, Cd= | 0.016254
alpha (deg) | Cl | Cd | Cm | Cl/Cd
-20 | -0.801 | 0.25932 | -0.005 | -3.089
-19.5 | -0.824 | 0.23601 | -0.006 | -3.493
-19 | -0.846 | 0.22646 | -0.006 | -3.738
-18.5 | -0.867 | 0.21356 | -0.007 | -4.06
-18 | -0.885 | 0.20016 | -0.007 | -4.424
-17.5 | -0.902 | 0.18867 | -0.008 | -4.779
-17 | -0.915 | 0.17735 | -0.008 | -5.161
-16.5 | -0.926 | 0.16551 | -0.009 | -5.595
-16 | -0.933 | 0.15857 | -0.009 | -5.884
-15.5 | -0.937 | 0.14658 | -0.01 | -6.392
-15 | -0.934 | 0.13895 | -0.011 | -6.724
-14.5 | -0.925 | 0.12845 | -0.011 | -7.2
-14 | -0.913 | 0.12009 | -0.012 | -7.599
-13.5 | -0.897 | 0.1142 | -0.013 | -7.853
-13 | -0.878 | 0.10649 | -0.014 | -8.249
-12.5 | -0.857 | 0.09955 | -0.015 | -8.607
-12 | -0.832 | 0.09357 | -0.016 | -8.893
-11.5 | -0.804 | 0.08697 | -0.016 | -9.247
-11 | -0.773 | 0.08125 | -0.017 | -9.52
-10.5 | -0.74 | 0.07619 | -0.018 | -9.717
-10 | -0.704 | 0.07206 | -0.019 | -9.775
-9.5 | -0.666 | 0.06751 | -0.02 | -9.87
-9 | -0.626 | 0.06304 | -0.02 | -9.932
-8.5 | -0.584 | 0.05954 | -0.021 | -9.808
-8 | -0.54 | 0.05599 | -0.021 | -9.649
-7.5 | -0.495 | 0.05296 | -0.022 | -9.351
-7 | -0.449 | 0.04989 | -0.023 | -8.994
-6.5 | -0.401 | 0.04714 | -0.024 | -8.514
-6 | -0.353 | 0.04471 | -0.025 | -7.898
-5.5 | -0.304 | 0.04243 | -0.026 | -7.173
-5 | -0.255 | 0.04031 | -0.027 | -6.325
-4.5 | -0.249 | 0.01799 | -0.05 | -13.844
-4 | -0.188 | 0.0176 | -0.051 | -10.7
-3.5 | -0.127 | 0.0173 | -0.053 | -7.345
-3 | -0.066 | 0.01701 | -0.054 | -3.853
-2.5 | -0.003 | 0.01669 | -0.056 | -0.208
-2 | 0.057 | 0.0156 | -0.055 | 3.661
-1.5 | 0.119 | 0.01513 | -0.057 | 7.893
-1 | 0.182 | 0.01506 | -0.058 | 12.053
-0.5 | 0.244 | 0.01504 | -0.059 | 16.229
0 | 0.304 | 0.01529 | -0.061 | 19.876
0.5 | 0.364 | 0.01545 | -0.062 | 23.576
1 | 0.425 | 0.01552 | -0.064 | 27.363
1.5 | 0.485 | 0.01578 | -0.065 | 30.743
2 | 0.545 | 0.01597 | -0.066 | 34.121
2.5 | 0.605 | 0.01628 | -0.067 | 37.141
3 | 0.662 | 0.01659 | -0.068 | 39.878
3.5 | 0.72 | 0.01698 | -0.069 | 42.409
4 | 0.789 | 0.02092 | -0.071 | 37.691
4.5 | 0.846 | 0.02164 | -0.072 | 39.11
5 | 0.903 | 0.02243 | -0.073 | 40.269
5.5 | 0.959 | 0.02322 | -0.074 | 41.325
6 | 1.015 | 0.02414 | -0.075 | 42.031
6.5 | 1.069 | 0.0251 | -0.076 | 42.6
7 | 1.122 | 0.02605 | -0.077 | 43.08
7.5 | 0.98 | 0.05137 | -0.043 | 19.069
8 | 1.02 | 0.05464 | -0.043 | 18.67
8.5 | 1.059 | 0.05837 | -0.043 | 18.147
9 | 1.096 | 0.06243 | -0.043 | 17.56
9.5 | 1.131 | 0.06653 | -0.043 | 16.997
10 | 1.161 | 0.0712 | -0.043 | 16.304
10.5 | 1.406 | 0.03651 | -0.083 | 38.513
11 | 1.216 | 0.07957 | -0.047 | 15.279
11.5 | 1.234 | 0.08554 | -0.047 | 14.424
12 | 1.248 | 0.09248 | -0.046 | 13.495
12.5 | 1.259 | 0.09833 | -0.045 | 12.8
13 | 1.265 | 0.10538 | -0.044 | 12.006
13.5 | 1.269 | 0.11331 | -0.044 | 11.196
14 | 1.263 | 0.11997 | -0.035 | 10.529
14.5 | 1.257 | 0.12741 | -0.036 | 9.865
15 | 1.244 | 0.1365 | -0.035 | 9.112
15.5 | 1.227 | 0.14616 | -0.035 | 8.395

## 12. Re 100k Mach 0.10 (2)
BIGFOIL.COM POLAR EXPORT
NACA65A318
NACA65A318 |  |  |  | Cl Max: | 1.1375 | at alpha= | 14.5 | deg
XFOIL ncrit=9 |  |  |  | L/D Max: | 30.1866 | at alpha= | 9.5 | deg
Re: | 100000 |  |  | Cd Min: | 0.21805 | at alpha= | 19.5 | deg
Mach: | 0.1 |  |  | Cl=0 at alpha= | 2.283 | deg
|  |  |  | @ Cl=0.1, Cd= | 0.045197
|  |  |  | @ Cl=0.4, Cd= | 0.049777
|  |  |  | @ Cl=0.6, Cd= | 0.046864
alpha (deg) | Cl | Cd | Cm | Cl/Cd
-15 | -0.3785 | 0.15562 | -0.0517 | -2.4322
-14.5 | -0.403 | 0.1494 | -0.054 | -2.6975
-14 | -0.4012 | 0.14523 | -0.0522 | -2.7625
-13.5 | -0.3975 | 0.13947 | -0.0495 | -2.8501
-13 | -0.4698 | 0.13473 | -0.0519 | -3.487
-12.5 | -0.4176 | 0.13011 | -0.0443 | -3.2096
-12 | -0.4464 | 0.1247 | -0.0425 | -3.5798
-11.5 | -0.5267 | 0.1187 | -0.0436 | -4.4372
-11 | -0.7414 | 0.0776 | -0.0575 | -9.5541
-10.5 | -0.8154 | 0.07272 | -0.0482 | -11.2129
-10 | -0.9057 | 0.06557 | -0.0365 | -13.8127
-9.5 | -0.9033 | 0.05771 | -0.0339 | -15.6524
-9 | -0.8968 | 0.05203 | -0.0295 | -17.2362
-8.5 | -0.879 | 0.0476 | -0.0252 | -18.4664
-8 | -0.8463 | 0.04311 | -0.023 | -19.6312
-7.5 | -0.7875 | 0.04024 | -0.0249 | -19.5701
-7 | -0.7482 | 0.03791 | -0.0227 | -19.7362
-6.5 | -0.6854 | 0.03597 | -0.025 | -19.0548
-6 | -0.6304 | 0.03424 | -0.0257 | -18.4112
-5.5 | -0.5978 | 0.03333 | -0.0224 | -17.9358
-5 | -0.5622 | 0.03227 | -0.0195 | -17.4218
-4.5 | -0.5645 | 0.03157 | -0.0099 | -17.8809
-4 | -0.588 | 0.02893 | 0.0038 | -20.3249
-3.5 | -0.605 | 0.02976 | 0.0191 | -20.3293
-3 | -0.5621 | 0.03171 | 0.0237 | -17.7263
-2.5 | -0.5578 | 0.03248 | 0.0332 | -17.1736
-2 | -0.4915 | 0.03471 | 0.0344 | -14.1602
-1.5 | -0.4792 | 0.03532 | 0.0419 | -13.5674
-1 | -0.4474 | 0.0359 | 0.0458 | -12.4624
-0.5 | -0.353 | 0.03763 | 0.0382 | -9.3808
0 | -0.3179 | 0.03802 | 0.0392 | -8.3614
0.5 | -0.2548 | 0.03874 | 0.0358 | -6.5772
1 | -0.204 | 0.03973 | 0.0329 | -5.1347
1.5 | -0.1146 | 0.04111 | 0.024 | -2.7876
2 | -0.0403 | 0.04232 | 0.0176 | -0.95227
2.5 | 0.0309 | 0.04397 | 0.011 | 0.70275
3 | 0.1131 | 0.04543 | 0.0034 | 2.4895
3.5 | 0.2148 | 0.04652 | -0.0063 | 4.6174
4 | 0.2859 | 0.048 | -0.0127 | 5.9562
4.5 | 0.365 | 0.04931 | -0.0202 | 7.4021
5 | 0.4542 | 0.0505 | -0.0291 | 8.9941
5.5 | 0.4425 | 0.04983 | -0.0202 | 8.8802
6 | 0.4511 | 0.04956 | -0.0136 | 9.1021
6.5 | 0.4998 | 0.04958 | -0.0125 | 10.0807
7 | 0.521 | 0.05057 | -0.0085 | 10.3026
7.5 | 0.6278 | 0.04556 | -0.0101 | 13.7796
8.5 | 0.8336 | 0.03227 | -0.0098 | 25.832
9 | 0.8777 | 0.0299 | -0.0052 | 29.3545
9.5 | 0.8899 | 0.02948 | 0.0033 | 30.1866
10 | 0.8441 | 0.03524 | 0.0132 | 23.9529
10.5 | 0.8421 | 0.03912 | 0.0183 | 21.5261
11.5 | 0.9237 | 0.04232 | 0.0224 | 21.8266
12 | 0.9793 | 0.04398 | 0.0229 | 22.2669
12.5 | 1.0476 | 0.04643 | 0.022 | 22.563
13 | 1.116 | 0.0503 | 0.0203 | 22.1869
13.5 | 1.1198 | 0.05432 | 0.0244 | 20.6149
14.5 | 1.1375 | 0.06561 | 0.0295 | 17.3373
15 | 1.1002 | 0.07277 | 0.0337 | 15.1189
15.5 | 1.0529 | 0.08166 | 0.0362 | 12.8937
16 | 0.9986 | 0.09238 | 0.036 | 10.8097
16.5 | 0.9383 | 0.10594 | 0.0326 | 8.8569
17 | 0.8777 | 0.12268 | 0.0256 | 7.1544
17.5 | 0.6867 | 0.18938 | -0.0123 | 3.626
18 | 0.6777 | 0.19738 | -0.0182 | 3.4335
18.5 | 0.7133 | 0.20534 | -0.0177 | 3.4738
19 | 0.7224 | 0.21091 | -0.0211 | 3.4252
19.5 | 0.7111 | 0.21805 | -0.0286 | 3.2612

## 13. Re 100k Mach 0.25 (1)
BIGFOIL.COM POLAR EXPORT
NACA65A318
NACA65A318 |  |  |  | Cl Max: | 1.222 | at alpha= | 12 | deg
JavaFoil+Calcfoil stall+Eppler ext transition |  |  |  | L/D Max: | 42.259 | at alpha= | 3.5 | deg
Re: | 100000 |  |  | Cd Min: | 0.01535 | at alpha= | -0.5 | deg
Mach: | 0.25 |  |  | Cl=0 at alpha= | -2.4692 | deg
|  |  |  | @ Cl=0.1, Cd= | 0.01615
|  |  |  | @ Cl=0.4, Cd= | 0.015845
|  |  |  | @ Cl=0.6, Cd= | 0.016582
alpha (deg) | Cl | Cd | Cm | Cl/Cd
-19 | -0.493 | 0.30984 | -0.007 | -1.591
-18.5 | -0.553 | 0.30041 | -0.007 | -1.842
-18 | -0.609 | 0.26797 | -0.007 | -2.273
-17.5 | -0.661 | 0.23658 | -0.007 | -2.796
-17 | -0.709 | 0.22509 | -0.008 | -3.15
-16.5 | -0.751 | 0.20167 | -0.008 | -3.726
-16 | -0.788 | 0.18238 | -0.009 | -4.321
-15.5 | -0.819 | 0.16793 | -0.009 | -4.875
-15 | -0.839 | 0.15601 | -0.01 | -5.378
-14.5 | -0.848 | 0.14546 | -0.011 | -5.831
-14 | -0.852 | 0.13378 | -0.012 | -6.371
-13.5 | -0.851 | 0.12309 | -0.012 | -6.914
-13 | -0.845 | 0.11403 | -0.013 | -7.407
-12.5 | -0.833 | 0.10688 | -0.014 | -7.797
-12 | -0.818 | 0.09936 | -0.015 | -8.23
-11.5 | -0.797 | 0.09188 | -0.016 | -8.678
-11 | -0.773 | 0.08562 | -0.017 | -9.023
-10.5 | -0.744 | 0.07947 | -0.018 | -9.356
-10 | -0.711 | 0.07397 | -0.019 | -9.615
-9.5 | -0.675 | 0.06923 | -0.02 | -9.756
-9 | -0.637 | 0.06464 | -0.021 | -9.849
-8.5 | -0.595 | 0.06089 | -0.021 | -9.778
-8 | -0.552 | 0.05719 | -0.022 | -9.652
-7.5 | -0.507 | 0.05365 | -0.023 | -9.444
-7 | -0.459 | 0.05064 | -0.023 | -9.072
-6.5 | -0.411 | 0.04789 | -0.024 | -8.588
-6 | -0.362 | 0.04517 | -0.026 | -8.02
-5.5 | -0.312 | 0.04284 | -0.027 | -7.289
-5 | -0.262 | 0.04068 | -0.028 | -6.434
-4.5 | -0.255 | 0.01838 | -0.051 | -13.885
-4 | -0.193 | 0.01797 | -0.053 | -10.74
-3.5 | -0.13 | 0.01764 | -0.054 | -7.388
-3 | -0.067 | 0.01734 | -0.055 | -3.869
-2.5 | -0.004 | 0.01708 | -0.057 | -0.207
-2 | 0.061 | 0.0168 | -0.058 | 3.631
-1.5 | 0.121 | 0.0158 | -0.057 | 7.651
-1 | 0.186 | 0.01537 | -0.059 | 12.096
-0.5 | 0.25 | 0.01535 | -0.061 | 16.288
0 | 0.311 | 0.01559 | -0.062 | 19.974
0.5 | 0.374 | 0.01577 | -0.063 | 23.697
1 | 0.436 | 0.01595 | -0.065 | 27.314
1.5 | 0.497 | 0.01615 | -0.066 | 30.804
2 | 0.559 | 0.01639 | -0.067 | 34.106
2.5 | 0.621 | 0.01668 | -0.068 | 37.192
3 | 0.679 | 0.01706 | -0.07 | 39.78
3.5 | 0.738 | 0.01746 | -0.071 | 42.259
4 | 0.808 | 0.02158 | -0.073 | 37.454
4.5 | 0.867 | 0.02237 | -0.074 | 38.761
5 | 0.925 | 0.02318 | -0.075 | 39.917
5.5 | 0.983 | 0.0241 | -0.076 | 40.787
6 | 1.039 | 0.02508 | -0.077 | 41.43
6.5 | 1.094 | 0.02605 | -0.078 | 41.997
7 | 0.96 | 0.04896 | -0.044 | 19.607
7.5 | 1.002 | 0.05241 | -0.043 | 19.112
8 | 1.042 | 0.05581 | -0.044 | 18.677
8.5 | 1.08 | 0.05977 | -0.044 | 18.071
9 | 1.115 | 0.06416 | -0.044 | 17.382
9.5 | 1.147 | 0.06835 | -0.044 | 16.779
10 | 1.172 | 0.0737 | -0.044 | 15.905
10.5 | 1.197 | 0.07762 | -0.048 | 15.426
11 | 1.211 | 0.08445 | -0.046 | 14.336
11.5 | 1.22 | 0.09051 | -0.046 | 13.477
12 | 1.222 | 0.09751 | -0.045 | 12.533
12.5 | 1.218 | 0.10574 | -0.043 | 11.516
13 | 1.204 | 0.11357 | -0.035 | 10.602
13.5 | 1.188 | 0.12235 | -0.035 | 9.706
14 | 1.164 | 0.13051 | -0.035 | 8.92
14.5 | 1.131 | 0.14404 | -0.035 | 7.852
15 | 1.087 | 0.15865 | -0.035 | 6.853
15.5 | 1.036 | 0.16733 | -0.034 | 6.192
16 | 0.978 | 0.18864 | -0.032 | 5.187
16.5 | 0.915 | 0.21248 | -0.033 | 4.308
17 | 0.847 | 0.22792 | -0.031 | 3.715

## 14. Re 100k Mach 0.25 (2)
BIGFOIL.COM POLAR EXPORT
NACA65A318
NACA65A318 |  |  |  | Cl Max: | 1.0863 | at alpha= | 13 | deg
XFOIL ncrit=9 |  |  |  | L/D Max: | 25.4741 | at alpha= | 9.5 | deg
Re: | 100000 |  |  | Cd Min: | 0.20166 | at alpha= | 18 | deg
Mach: | 0.25 |  |  | Cl=0 at alpha= | 2.3572 | deg
|  |  |  | @ Cl=0.1, Cd= | 0.046155
|  |  |  | @ Cl=0.4, Cd= | 0.051699
|  |  |  | @ Cl=0.6, Cd= | 0.046999
alpha (deg) | Cl | Cd | Cm | Cl/Cd
-14 | -0.4035 | 0.14997 | -0.0525 | -2.6905
-13.5 | -0.3893 | 0.14402 | -0.0487 | -2.7031
-13 | -0.4541 | 0.14036 | -0.0505 | -3.2353
-12.5 | -0.4087 | 0.13492 | -0.0435 | -3.0292
-12 | -0.4362 | 0.12977 | -0.0418 | -3.3613
-11.5 | -0.5856 | 0.09463 | -0.0616 | -6.1883
-11 | -0.6319 | 0.08554 | -0.0604 | -7.3872
-10.5 | -0.8083 | 0.0761 | -0.0531 | -10.6216
-10 | -0.8205 | 0.06842 | -0.0524 | -11.9921
-9.5 | -0.8442 | 0.0618 | -0.048 | -13.6602
-9 | -0.8575 | 0.05627 | -0.0423 | -15.239
-8.5 | -0.8546 | 0.05132 | -0.0367 | -16.6524
-8 | -0.8425 | 0.04668 | -0.0311 | -18.0484
-7.5 | -0.7998 | 0.04305 | -0.0302 | -18.5784
-7 | -0.7534 | 0.04057 | -0.0288 | -18.5704
-6.5 | -0.7052 | 0.03776 | -0.0282 | -18.6758
-6 | -0.6207 | 0.03556 | -0.0334 | -17.455
-5.5 | -0.5988 | 0.03466 | -0.0277 | -17.2764
-5 | -0.5661 | 0.03358 | -0.0239 | -16.8582
-4.5 | -0.5525 | 0.03273 | -0.0168 | -16.8805
-4 | -0.564 | 0.03145 | -0.0053 | -17.9332
-3.5 | -0.5951 | 0.03011 | 0.012 | -19.7642
-3 | -0.5914 | 0.03155 | 0.0236 | -18.7448
-2.5 | -0.5554 | 0.03312 | 0.0291 | -16.7693
-2 | -0.5273 | 0.03475 | 0.0364 | -15.1741
-1.5 | -0.489 | 0.03617 | 0.0411 | -13.5195
-1 | -0.4088 | 0.03767 | 0.0379 | -10.8521
-0.5 | -0.3958 | 0.03798 | 0.0441 | -10.4213
0 | -0.302 | 0.03918 | 0.0363 | -7.708
0.5 | -0.2757 | 0.03962 | 0.0384 | -6.9586
1 | -0.1951 | 0.04064 | 0.032 | -4.8007
2 | -0.0628 | 0.04309 | 0.0218 | -1.4574
2.5 | 0.0251 | 0.04446 | 0.0136 | 0.56455
3 | 0.0893 | 0.04591 | 0.0086 | 1.9451
3.5 | 0.1639 | 0.04762 | 0.0019 | 3.4418
4 | 0.2468 | 0.04923 | -0.006 | 5.0132
4.5 | 0.3281 | 0.05068 | -0.0134 | 6.474
5 | 0.4163 | 0.05193 | -0.0217 | 8.0166
5.5 | 0.4409 | 0.05186 | -0.019 | 8.5017
6 | 0.4334 | 0.05128 | -0.01 | 8.4516
6.5 | 0.4822 | 0.05127 | -0.0086 | 9.4051
7 | 0.5225 | 0.05154 | -0.0062 | 10.1378
8.5 | 0.8123 | 0.03456 | -0.0031 | 23.5041
9 | 0.8444 | 0.03325 | 0.0026 | 25.3955
9.5 | 0.8516 | 0.03343 | 0.0116 | 25.4741
10 | 0.818 | 0.03915 | 0.0192 | 20.894
10.5 | 0.8299 | 0.04223 | 0.0233 | 19.6519
11 | 0.8711 | 0.04366 | 0.0259 | 19.9519
11.5 | 0.9308 | 0.04491 | 0.0272 | 20.7259
12 | 1.0123 | 0.04696 | 0.0263 | 21.5566
12.5 | 1.0456 | 0.05062 | 0.0284 | 20.6559
13 | 1.0863 | 0.05546 | 0.0293 | 19.5871
13.5 | 1.0703 | 0.0609 | 0.0337 | 17.5747
14 | 1.0537 | 0.06732 | 0.0368 | 15.6521
14.5 | 1.0578 | 0.07378 | 0.0383 | 14.3372
15 | 1.019 | 0.08329 | 0.0395 | 12.2344
15.5 | 0.967 | 0.09422 | 0.0386 | 10.2632
16 | 0.7178 | 0.14627 | 0.0093 | 4.9074
16.5 | 0.7165 | 0.15872 | 0.0048 | 4.5142
17 | 0.6822 | 0.1874 | -0.0097 | 3.6403
17.5 | 0.6857 | 0.194 | -0.0136 | 3.5345
18 | 0.6787 | 0.20166 | -0.0196 | 3.3656

## 15. Re 100k Mach 0.50 (1)
BIGFOIL.COM POLAR EXPORT
NACA65A318
NACA65A318 |  |  |  | Cl Max: | 1.265 | at alpha= | 20 | deg
JavaFoil+Calcfoil stall+Eppler ext transition |  |  |  | L/D Max: | 38.997 | at alpha= | 3 | deg
Re: | 100000 |  |  | Cd Min: | 0.01686 | at alpha= | 0 | deg
Mach: | 0.5 |  |  | Cl=0 at alpha= | -2.4718 | deg
|  |  |  | @ Cl=0.1, Cd= | 0.01786
|  |  |  | @ Cl=0.4, Cd= | 0.017142
|  |  |  | @ Cl=0.6, Cd= | 0.018136
alpha (deg) | Cl | Cd | Cm | Cl/Cd
-20 | -0.993 | 0.34665 | -0.009 | -2.863
-19.5 | -0.965 | 0.33547 | -0.01 | -2.877
-19 | -0.938 | 0.35226 | -0.011 | -2.662
-18.5 | -0.91 | 0.30883 | -0.011 | -2.947
-18 | -0.88 | 0.30669 | -0.011 | -2.87
-17.5 | -0.853 | 0.30441 | -0.012 | -2.801
-17 | -0.825 | 0.29226 | -0.013 | -2.823
-16.5 | -0.797 | 0.28667 | -0.013 | -2.781
-16 | -0.77 | 0.27161 | -0.014 | -2.833
-15.5 | -0.742 | 0.26695 | -0.015 | -2.779
-15 | -0.714 | 0.26253 | -0.015 | -2.719
-14.5 | -0.684 | 0.26333 | -0.015 | -2.597
-14 | -0.656 | 0.25388 | -0.015 | -2.584
-13.5 | -0.628 | 0.25 | -0.016 | -2.512
-13 | -0.6 | 0.24638 | -0.017 | -2.435
-12.5 | -0.572 | 0.2451 | -0.017 | -2.333
-12 | -0.542 | 0.21672 | -0.017 | -2.503
-11.5 | -0.514 | 0.20864 | -0.017 | -2.464
-11 | -0.486 | 0.20537 | -0.018 | -2.366
-10.5 | -0.457 | 0.16848 | -0.016 | -2.712
-10 | -0.428 | 0.13897 | -0.016 | -3.082
-9.5 | -0.556 | 0.09546 | -0.016 | -5.825
-9 | -0.617 | 0.08054 | -0.02 | -7.657
-8.5 | -0.612 | 0.07181 | -0.023 | -8.524
-8 | -0.585 | 0.06455 | -0.024 | -9.07
-7.5 | -0.548 | 0.05923 | -0.025 | -9.246
-7 | -0.502 | 0.05486 | -0.025 | -9.148
-6.5 | -0.452 | 0.05123 | -0.026 | -8.826
-6 | -0.4 | 0.04787 | -0.028 | -8.359
-5.5 | -0.346 | 0.04507 | -0.029 | -7.678
-5 | -0.29 | 0.04262 | -0.03 | -6.817
-4.5 | -0.234 | 0.04039 | -0.031 | -5.8
-4 | -0.213 | 0.01982 | -0.058 | -10.756
-3.5 | -0.144 | 0.01932 | -0.059 | -7.458
-3 | -0.074 | 0.01888 | -0.061 | -3.937
-2.5 | -0.004 | 0.01853 | -0.062 | -0.211
-2 | 0.067 | 0.01822 | -0.064 | 3.684
-1.5 | 0.134 | 0.01749 | -0.062 | 7.634
-1 | 0.203 | 0.01733 | -0.064 | 11.707
-0.5 | 0.273 | 0.01726 | -0.065 | 15.792
0 | 0.346 | 0.01686 | -0.067 | 20.518
0.5 | 0.415 | 0.01722 | -0.069 | 24.113
1 | 0.484 | 0.01753 | -0.071 | 27.614
1.5 | 0.553 | 0.01786 | -0.072 | 30.941
2 | 0.621 | 0.01826 | -0.074 | 33.997
2.5 | 0.688 | 0.01813 | -0.075 | 37.956
3 | 0.75 | 0.01924 | -0.077 | 38.997
3.5 | 0.829 | 0.0237 | -0.08 | 34.97
4 | 0.895 | 0.02469 | -0.081 | 36.241
4.5 | 0.959 | 0.02589 | -0.082 | 37.039
5 | 1.022 | 0.02711 | -0.083 | 37.68
5.5 | 1.082 | 0.02838 | -0.084 | 38.127
6 | 0.957 | 0.04602 | -0.047 | 20.789
6.5 | 1.003 | 0.04964 | -0.046 | 20.207
7 | 1.047 | 0.05368 | -0.046 | 19.498
7.5 | 1.081 | 0.05818 | -0.046 | 18.58
8 | 1.105 | 0.06373 | -0.046 | 17.332
8.5 | 1.116 | 0.07009 | -0.05 | 15.929
9 | 1.094 | 0.08013 | -0.047 | 13.649
9.5 | 0.988 | 0.09459 | -0.033 | 10.441
10 | 0.705 | 0.15445 | -0.033 | 4.563
10.5 | 0.733 | 0.1898 | -0.039 | 3.863
11 | 0.762 | 0.2084 | -0.044 | 3.657
11.5 | 0.79 | 0.20886 | -0.045 | 3.781
12 | 0.818 | 0.21612 | -0.046 | 3.783
12.5 | 0.846 | 0.24732 | -0.05 | 3.422
13 | 0.874 | 0.25085 | -0.051 | 3.483
13.5 | 0.901 | 0.25543 | -0.051 | 3.528
14 | 0.929 | 0.25155 | -0.053 | 3.692
14.5 | 0.958 | 0.26463 | -0.057 | 3.621
15 | 0.985 | 0.26906 | -0.057 | 3.662
15.5 | 1.012 | 0.3037 | -0.058 | 3.333
16 | 1.039 | 0.29563 | -0.058 | 3.516
16.5 | 1.067 | 0.2988 | -0.059 | 3.569
17 | 1.097 | 0.31629 | -0.063 | 3.467
17.5 | 1.123 | 0.32569 | -0.064 | 3.449
18 | 1.15 | 0.33213 | -0.065 | 3.463
18.5 | 1.177 | 0.34153 | -0.066 | 3.447
19 | 1.208 | 0.3602 | -0.069 | 3.352
19.5 | 1.234 | 0.36536 | -0.07 | 3.378
20 | 1.265 | 0.39857 | -0.073 | 3.173

## 16. Re 100k Mach 0.50 (2)
BIGFOIL.COM POLAR EXPORT
NACA65A318
NACA65A318 |  |  |  | Cl Max: | 0.9015 | at alpha= | 11.5 | deg
XFOIL ncrit=9 |  |  |  | L/D Max: | 18.4288 | at alpha= | 9 | deg
Re: | 100000 |  |  | Cd Min: | 0.19591 | at alpha= | 16.5 | deg
Mach: | 0.5 |  |  | Cl=0 at alpha= | 3.0615 | deg
|  |  |  | @ Cl=0.1, Cd= | 0.051274
|  |  |  | @ Cl=0.4, Cd= | 0.057481
|  |  |  | @ Cl=0.6, Cd= | 0.052325
alpha (deg) | Cl | Cd | Cm | Cl/Cd
-12 | -0.4139 | 0.14855 | -0.0394 | -2.7863
-11.5 | -0.425 | 0.14447 | -0.0368 | -2.9418
-11 | -0.4124 | 0.13557 | -0.0424 | -3.042
-10.5 | -0.4706 | 0.1069 | -0.0656 | -4.4022
-10 | -0.4799 | 0.09345 | -0.0755 | -5.1354
-9.5 | -0.5174 | 0.07973 | -0.0852 | -6.4894
-9 | -0.5617 | 0.06879 | -0.0911 | -8.1654
-8.5 | -0.6031 | 0.06108 | -0.0914 | -9.8739
-8 | -0.6439 | 0.05588 | -0.0858 | -11.5229
-7.5 | -0.682 | 0.05268 | -0.075 | -12.9461
-7 | -0.7124 | 0.04978 | -0.0629 | -14.311
-6.5 | -0.705 | 0.04636 | -0.0553 | -15.2071
-6 | -0.6763 | 0.04343 | -0.05 | -15.5722
-5.5 | -0.6184 | 0.0406 | -0.0486 | -15.2315
-5 | -0.5621 | 0.03894 | -0.0466 | -14.435
-4.5 | -0.5219 | 0.03784 | -0.0421 | -13.7923
-4 | -0.5313 | 0.03714 | -0.03 | -14.3053
-3.5 | -0.5365 | 0.03582 | -0.0185 | -14.9777
-3 | -0.5853 | 0.0339 | -0.0002 | -17.2655
-2.5 | -0.5846 | 0.03509 | 0.0161 | -16.66
-2 | -0.5703 | 0.03691 | 0.0272 | -15.4511
-1.5 | -0.5068 | 0.04015 | 0.0328 | -12.6227
-1 | -0.4615 | 0.04167 | 0.0378 | -11.0751
-0.5 | -0.3953 | 0.04321 | 0.0381 | -9.1483
0 | -0.359 | 0.04362 | 0.0418 | -8.2302
0.5 | -0.3233 | 0.04376 | 0.0444 | -7.388
1 | -0.2669 | 0.04452 | 0.0427 | -5.9951
1.5 | -0.1934 | 0.04526 | 0.0389 | -4.2731
2 | -0.1605 | 0.04589 | 0.0404 | -3.4975
2.5 | -0.0999 | 0.04697 | 0.0376 | -2.1269
3 | -0.0098 | 0.0489 | 0.0288 | -0.20041
3.5 | 0.0699 | 0.0506 | 0.0223 | 1.3814
4 | 0.1467 | 0.05232 | 0.0163 | 2.8039
4.5 | 0.2319 | 0.05415 | 0.0092 | 4.2825
5 | 0.3275 | 0.05568 | 0.0011 | 5.8818
5.5 | 0.4068 | 0.05765 | -0.0058 | 7.0564
6 | 0.475 | 0.05873 | -0.0095 | 8.0879
6.5 | 0.4698 | 0.05727 | 0.0006 | 8.2032
8 | 0.6512 | 0.05038 | 0.0128 | 12.9258
9 | 0.7847 | 0.04258 | 0.0258 | 18.4288
9.5 | 0.7617 | 0.04785 | 0.0323 | 15.9185
10 | 0.7755 | 0.05135 | 0.0367 | 15.1022
10.5 | 0.8236 | 0.05291 | 0.0406 | 15.5661
11 | 0.8735 | 0.05549 | 0.0438 | 15.7416
11.5 | 0.9015 | 0.06018 | 0.0464 | 14.9801
12 | 0.8878 | 0.06793 | 0.0479 | 13.0693
12.5 | 0.8593 | 0.07739 | 0.0475 | 11.1035
13 | 0.8188 | 0.08901 | 0.0446 | 9.199
13.5 | 0.7466 | 0.10692 | 0.0355 | 6.9828
14 | 0.6837 | 0.12836 | 0.0231 | 5.3264
14.5 | 0.6632 | 0.1435 | 0.0151 | 4.6216
15 | 0.6555 | 0.1567 | 0.0084 | 4.1832
15.5 | 0.6564 | 0.16828 | 0.0026 | 3.9006
16 | 0.6673 | 0.17913 | -0.0022 | 3.7252
16.5 | 0.6534 | 0.19591 | -0.0133 | 3.3352

## 17. Re 250k Mach 0.00 (1)
BIGFOIL.COM POLAR EXPORT
NACA65A318
NACA65A318 |  |  |  | Cl Max: | 1.489 | at alpha= | 12.5 | deg
JavaFoil+Calcfoil stall+Eppler ext transition |  |  |  | L/D Max: | 63.722 | at alpha= | 3.5 | deg
Re: | 250000 |  |  | Cd Min: | 0.01022 | at alpha= | -1.5 | deg
Mach: | 0 |  |  | Cl=0 at alpha= | -2.4758 | deg
|  |  |  | @ Cl=0.1, Cd= | 0.010223
|  |  |  | @ Cl=0.4, Cd= | 0.010518
|  |  |  | @ Cl=0.6, Cd= | 0.010991
alpha (deg) | Cl | Cd | Cm | Cl/Cd
-20 | -0.848 | 0.20957 | -0.006 | -4.046
-19.5 | -0.868 | 0.19604 | -0.007 | -4.427
-19 | -0.886 | 0.18558 | -0.007 | -4.774
-18.5 | -0.903 | 0.18205 | -0.008 | -4.959
-18 | -0.918 | 0.17046 | -0.008 | -5.385
-17.5 | -0.931 | 0.16061 | -0.009 | -5.795
-17 | -0.941 | 0.15177 | -0.01 | -6.202
-16.5 | -0.948 | 0.14348 | -0.01 | -6.61
-16 | -0.953 | 0.13566 | -0.011 | -7.022
-15.5 | -0.954 | 0.12727 | -0.012 | -7.497
-15 | -0.949 | 0.11846 | -0.013 | -8.011
-14.5 | -0.937 | 0.11326 | -0.013 | -8.275
-14 | -0.923 | 0.10539 | -0.014 | -8.755
-13.5 | -0.906 | 0.09884 | -0.015 | -9.162
-13 | -0.886 | 0.09256 | -0.016 | -9.57
-12.5 | -0.863 | 0.08709 | -0.017 | -9.907
-12 | -0.836 | 0.08154 | -0.017 | -10.254
-11.5 | -0.807 | 0.07686 | -0.018 | -10.505
-11 | -0.776 | 0.07169 | -0.019 | -10.827
-10.5 | -0.742 | 0.06728 | -0.02 | -11.029
-10 | -0.706 | 0.06353 | -0.021 | -11.108
-9.5 | -0.667 | 0.05949 | -0.021 | -11.213
-9 | -0.627 | 0.05596 | -0.022 | -11.196
-8.5 | -0.584 | 0.05318 | -0.022 | -10.975
-8 | -0.539 | 0.0504 | -0.023 | -10.699
-7.5 | -0.495 | 0.04733 | -0.024 | -10.449
-7 | -0.542 | 0.01604 | -0.044 | -33.793
-6.5 | -0.486 | 0.01548 | -0.046 | -31.359
-6 | -0.428 | 0.01508 | -0.047 | -28.366
-5.5 | -0.369 | 0.01466 | -0.048 | -25.178
-5 | -0.309 | 0.01426 | -0.05 | -21.693
-4.5 | -0.249 | 0.01393 | -0.051 | -17.91
-4 | -0.19 | 0.01359 | -0.053 | -13.983
-3.5 | -0.128 | 0.01328 | -0.054 | -9.634
-3 | -0.066 | 0.01301 | -0.055 | -5.057
-2.5 | -0.003 | 0.01288 | -0.056 | -0.269
-2 | 0.059 | 0.01023 | -0.058 | 5.773
-1.5 | 0.122 | 0.01022 | -0.059 | 11.894
-1 | 0.184 | 0.01026 | -0.06 | 17.954
-0.5 | 0.247 | 0.01029 | -0.061 | 23.969
0 | 0.306 | 0.01036 | -0.062 | 29.552
0.5 | 0.368 | 0.01046 | -0.063 | 35.137
1 | 0.429 | 0.01057 | -0.064 | 40.58
1.5 | 0.49 | 0.01069 | -0.065 | 45.837
2 | 0.551 | 0.01087 | -0.067 | 50.684
2.5 | 0.612 | 0.01102 | -0.068 | 55.526
3 | 0.67 | 0.01123 | -0.069 | 59.668
3.5 | 0.729 | 0.01145 | -0.07 | 63.722
4 | 0.788 | 0.01692 | -0.071 | 46.562
4.5 | 0.846 | 0.01749 | -0.072 | 48.372
5 | 0.904 | 0.01813 | -0.073 | 49.835
5.5 | 0.96 | 0.01878 | -0.074 | 51.13
6 | 1.016 | 0.01951 | -0.075 | 52.05
6.5 | 1.07 | 0.02025 | -0.076 | 52.826
7 | 1.123 | 0.02111 | -0.077 | 53.194
7.5 | 1.173 | 0.02193 | -0.078 | 53.504
8 | 1.221 | 0.0228 | -0.079 | 53.581
8.5 | 1.267 | 0.0238 | -0.08 | 53.259
9 | 1.311 | 0.02485 | -0.081 | 52.764
9.5 | 1.352 | 0.02599 | -0.082 | 52.015
10 | 1.387 | 0.0272 | -0.083 | 50.981
10.5 | 1.417 | 0.02939 | -0.084 | 48.224
11 | 1.444 | 0.03092 | -0.085 | 46.698
11.5 | 1.465 | 0.03268 | -0.085 | 44.837
12 | 1.481 | 0.03476 | -0.086 | 42.595
12.5 | 1.489 | 0.03718 | -0.086 | 40.044
13 | 1.481 | 0.04176 | -0.086 | 35.463
13.5 | 1.284 | 0.09841 | -0.051 | 13.051
14 | 1.285 | 0.10521 | -0.05 | 12.211
14.5 | 1.281 | 0.11219 | -0.05 | 11.42
15 | 1.27 | 0.11977 | -0.049 | 10.603
15.5 | 1.256 | 0.12648 | -0.048 | 9.93
16 | 1.239 | 0.13493 | -0.049 | 9.186
16.5 | 1.219 | 0.1426 | -0.049 | 8.551
17 | 1.197 | 0.15142 | -0.049 | 7.903
17.5 | 1.172 | 0.16083 | -0.049 | 7.285

## 18. Re 250k Mach 0.00 (2)
BIGFOIL.COM POLAR EXPORT
NACA65A318
NACA65A318 |  |  |  | Cl Max: | 1.1636 | at alpha= | 17.5 | deg
XFOIL ncrit=9 |  |  |  | L/D Max: | 66.7938 | at alpha= | 7.5 | deg
Re: | 250000 |  |  | Cd Min: | 0.18452 | at alpha= | 20 | deg
Mach: | 0 |  |  | Cl=0 at alpha= | -1.6446 | deg
|  |  |  | @ Cl=0.1, Cd= | 0.014233
|  |  |  | @ Cl=0.4, Cd= | 0.01465
|  |  |  | @ Cl=0.6, Cd= | 0.014277
alpha (deg) | Cl | Cd | Cm | Cl/Cd
-18 | -0.4461 | 0.18057 | -0.0488 | -2.4705
-17.5 | -0.4302 | 0.17341 | -0.0492 | -2.4808
-17 | -0.4103 | 0.16906 | -0.0492 | -2.4269
-16.5 | -0.4027 | 0.16311 | -0.0508 | -2.4689
-16 | -0.4331 | 0.15078 | -0.059 | -2.8724
-15.5 | -0.429 | 0.14331 | -0.0584 | -2.9935
-14.5 | -0.702 | 0.07627 | -0.0846 | -9.2041
-14 | -0.7719 | 0.06909 | -0.0806 | -11.1724
-13.5 | -0.8177 | 0.06081 | -0.0801 | -13.4468
-13 | -0.8447 | 0.05253 | -0.0828 | -16.0803
-12.5 | -0.8445 | 0.04585 | -0.0835 | -18.4188
-12 | -0.8033 | 0.04248 | -0.0864 | -18.9101
-11.5 | -0.7798 | 0.03839 | -0.0858 | -20.3126
-11 | -0.7604 | 0.03568 | -0.0827 | -21.3117
-10.5 | -0.6858 | 0.03134 | -0.0892 | -21.8826
-10 | -0.6404 | 0.02945 | -0.0893 | -21.7453
-9.5 | -0.556 | 0.02612 | -0.0965 | -21.2864
-9 | -0.4772 | 0.0243 | -0.1024 | -19.6379
-8.5 | -0.3859 | 0.02182 | -0.1106 | -17.6856
-8 | -0.3327 | 0.02065 | -0.1114 | -16.1114
-7.5 | -0.2862 | 0.01896 | -0.1118 | -15.0949
-7 | -0.2296 | 0.01757 | -0.1141 | -13.0677
-6.5 | -0.2077 | 0.0166 | -0.1089 | -12.512
-6 | -0.1971 | 0.01562 | -0.101 | -12.6184
-5.5 | -0.2267 | 0.01423 | -0.085 | -15.9311
-5 | -0.2662 | 0.01292 | -0.0662 | -20.6037
-4.5 | -0.2555 | 0.01295 | -0.0565 | -19.7297
-4 | -0.2176 | 0.01309 | -0.0524 | -16.6234
-3.5 | -0.1769 | 0.01328 | -0.0489 | -13.3208
-3 | -0.1368 | 0.0136 | -0.0452 | -10.0588
-2.5 | -0.0843 | 0.01382 | -0.0441 | -6.0999
-2 | -0.0452 | 0.0141 | -0.0405 | -3.2057
-1.5 | 0.0184 | 0.01415 | -0.0421 | 1.3004
-1 | 0.0574 | 0.01435 | -0.0387 | 4
-0.5 | 0.1048 | 0.01422 | -0.0374 | 7.3699
0 | 0.1526 | 0.01428 | -0.0362 | 10.6863
0.5 | 0.1945 | 0.01426 | -0.0337 | 13.6396
1 | 0.256 | 0.01427 | -0.0354 | 17.9397
1.5 | 0.2783 | 0.01443 | -0.0288 | 19.2862
2 | 0.3539 | 0.01437 | -0.0334 | 24.6277
2.5 | 0.3655 | 0.01468 | -0.0248 | 24.8978
3 | 0.4344 | 0.01462 | -0.0279 | 29.7127
3.5 | 0.4582 | 0.01495 | -0.0219 | 30.6488
4 | 0.5322 | 0.01477 | -0.026 | 36.0325
4.5 | 0.5823 | 0.01439 | -0.0247 | 40.4656
5 | 0.6372 | 0.01404 | -0.0245 | 45.3846
5.5 | 0.6976 | 0.01375 | -0.0255 | 50.7345
6 | 0.7682 | 0.01329 | -0.0284 | 57.8029
6.5 | 0.8239 | 0.01329 | -0.029 | 61.994
7 | 0.8937 | 0.01339 | -0.0327 | 66.7438
7.5 | 0.9458 | 0.01416 | -0.0337 | 66.7938
8 | 0.9266 | 0.01696 | -0.0238 | 54.6344
8.5 | 0.8829 | 0.02061 | -0.0101 | 42.8384
9 | 0.8551 | 0.0249 | -0.0008 | 34.3414
9.5 | 0.8626 | 0.02771 | 0.0038 | 31.1296
10 | 0.8775 | 0.03026 | 0.0072 | 28.9987
10.5 | 0.8904 | 0.03311 | 0.0105 | 26.8922
11 | 0.9112 | 0.03552 | 0.013 | 25.6532
11.5 | 0.934 | 0.03786 | 0.0152 | 24.6698
12 | 0.9595 | 0.04006 | 0.0175 | 23.9516
12.5 | 0.9908 | 0.04195 | 0.0191 | 23.6186
13 | 1.0187 | 0.04411 | 0.0205 | 23.0945
13.5 | 1.0625 | 0.04569 | 0.0217 | 23.2545
14 | 1.084 | 0.04834 | 0.0231 | 22.4245
14.5 | 1.132 | 0.0504 | 0.0236 | 22.4603
15 | 1.1307 | 0.0542 | 0.0257 | 20.8616
15.5 | 1.1449 | 0.0576 | 0.0268 | 19.8767
16 | 1.162 | 0.06166 | 0.028 | 18.8453
16.5 | 1.16 | 0.06686 | 0.029 | 17.3497
17 | 1.1632 | 0.07165 | 0.0294 | 16.2345
17.5 | 1.1636 | 0.07735 | 0.0296 | 15.0433
18 | 1.1346 | 0.08657 | 0.0285 | 13.1062
18.5 | 1.1061 | 0.09671 | 0.0262 | 11.4373
19 | 1.0781 | 0.10741 | 0.0223 | 10.0372
19.5 | 1.066 | 0.11616 | 0.0183 | 9.177
20 | 0.8137 | 0.18452 | -0.0186 | 4.4098

## 19. Re 250k Mach 0.10 (1)
BIGFOIL.COM POLAR EXPORT
NACA65A318
NACA65A318 |  |  |  | Cl Max: | 1.48 | at alpha= | 12.5 | deg
JavaFoil+Calcfoil stall+Eppler ext transition |  |  |  | L/D Max: | 63.746 | at alpha= | 3.5 | deg
Re: | 250000 |  |  | Cd Min: | 0.01024 | at alpha= | -2 | deg
Mach: | 0.1 |  |  | Cl=0 at alpha= | -2.4758 | deg
|  |  |  | @ Cl=0.1, Cd= | 0.010331
|  |  |  | @ Cl=0.4, Cd= | 0.01055
|  |  |  | @ Cl=0.6, Cd= | 0.011023
alpha (deg) | Cl | Cd | Cm | Cl/Cd
-20 | -0.802 | 0.21545 | -0.006 | -3.721
-19.5 | -0.825 | 0.2018 | -0.006 | -4.089
-19 | -0.847 | 0.19292 | -0.007 | -4.392
-18.5 | -0.868 | 0.18657 | -0.008 | -4.654
-18 | -0.887 | 0.17162 | -0.008 | -5.168
-17.5 | -0.903 | 0.16226 | -0.009 | -5.566
-17 | -0.917 | 0.15448 | -0.009 | -5.937
-16.5 | -0.928 | 0.14427 | -0.01 | -6.436
-16 | -0.935 | 0.13747 | -0.011 | -6.804
-15.5 | -0.94 | 0.12945 | -0.012 | -7.262
-15 | -0.938 | 0.12127 | -0.013 | -7.733
-14.5 | -0.929 | 0.11351 | -0.013 | -8.18
-14 | -0.916 | 0.10619 | -0.014 | -8.63
-13.5 | -0.901 | 0.10064 | -0.015 | -8.95
-13 | -0.882 | 0.09386 | -0.016 | -9.397
-12.5 | -0.86 | 0.08742 | -0.017 | -9.84
-12 | -0.835 | 0.08253 | -0.017 | -10.123
-11.5 | -0.807 | 0.07702 | -0.018 | -10.483
-11 | -0.777 | 0.07213 | -0.019 | -10.767
-10.5 | -0.743 | 0.06754 | -0.02 | -11.005
-10 | -0.707 | 0.06374 | -0.021 | -11.094
-9.5 | -0.669 | 0.05989 | -0.021 | -11.168
-9 | -0.629 | 0.05629 | -0.022 | -11.167
-8.5 | -0.586 | 0.05318 | -0.023 | -11.019
-8 | -0.542 | 0.05024 | -0.023 | -10.785
-7.5 | -0.497 | 0.0475 | -0.024 | -10.455
-7 | -0.544 | 0.01612 | -0.044 | -33.757
-6.5 | -0.488 | 0.01558 | -0.046 | -31.302
-6 | -0.43 | 0.01516 | -0.047 | -28.35
-5.5 | -0.371 | 0.01474 | -0.048 | -25.149
-5 | -0.311 | 0.01432 | -0.05 | -21.713
-4.5 | -0.251 | 0.01399 | -0.051 | -17.908
-4 | -0.191 | 0.01361 | -0.053 | -14.027
-3.5 | -0.129 | 0.0133 | -0.054 | -9.672
-3 | -0.066 | 0.01312 | -0.055 | -5.04
-2.5 | -0.003 | 0.01289 | -0.057 | -0.27
-2 | 0.059 | 0.01024 | -0.058 | 5.799
-1.5 | 0.122 | 0.01038 | -0.059 | 11.778
-1 | 0.185 | 0.01026 | -0.06 | 18.036
-0.5 | 0.248 | 0.01031 | -0.061 | 24.032
0 | 0.308 | 0.01039 | -0.062 | 29.625
0.5 | 0.369 | 0.01049 | -0.063 | 35.215
1 | 0.431 | 0.01061 | -0.065 | 40.621
1.5 | 0.492 | 0.01073 | -0.066 | 45.906
2 | 0.554 | 0.01091 | -0.067 | 50.761
2.5 | 0.615 | 0.01106 | -0.068 | 55.581
3 | 0.673 | 0.01127 | -0.069 | 59.745
3.5 | 0.733 | 0.0115 | -0.07 | 63.746
4 | 0.792 | 0.01702 | -0.071 | 46.52
4.5 | 0.85 | 0.0176 | -0.072 | 48.315
5 | 0.908 | 0.01823 | -0.073 | 49.78
5.5 | 0.965 | 0.0189 | -0.075 | 51.041
6 | 1.02 | 0.01965 | -0.076 | 51.907
6.5 | 1.074 | 0.02043 | -0.077 | 52.568
7 | 1.128 | 0.02128 | -0.078 | 52.984
7.5 | 1.178 | 0.02212 | -0.079 | 53.257
8 | 1.226 | 0.02302 | -0.08 | 53.259
8.5 | 1.272 | 0.02402 | -0.08 | 52.944
9 | 1.315 | 0.02506 | -0.081 | 52.475
9.5 | 1.355 | 0.02625 | -0.082 | 51.636
10 | 1.39 | 0.02745 | -0.083 | 50.621
10.5 | 1.419 | 0.02977 | -0.084 | 47.668
11 | 1.444 | 0.0314 | -0.085 | 45.995
11.5 | 1.464 | 0.03321 | -0.086 | 44.073
12 | 1.476 | 0.03535 | -0.086 | 41.757
12.5 | 1.48 | 0.03823 | -0.086 | 38.711
13 | 1.276 | 0.09256 | -0.052 | 13.78
13.5 | 1.276 | 0.09932 | -0.051 | 12.845
14 | 1.272 | 0.10703 | -0.049 | 11.888
14.5 | 1.266 | 0.11316 | -0.049 | 11.184
15 | 1.251 | 0.12155 | -0.048 | 10.292
15.5 | 1.235 | 0.12925 | -0.049 | 9.552
16 | 1.214 | 0.13875 | -0.049 | 8.746
16.5 | 1.189 | 0.14742 | -0.049 | 8.066
17 | 1.161 | 0.15568 | -0.047 | 7.455
17.5 | 1.13 | 0.1663 | -0.046 | 6.795

## 20. Re 250k Mach 0.10 (2)
BIGFOIL.COM POLAR EXPORT
NACA65A318
NACA65A318 |  |  |  | Cl Max: | 1.1501 | at alpha= | 16 | deg
XFOIL ncrit=9 |  |  |  | L/D Max: | 66.3623 | at alpha= | 7 | deg
Re: | 250000 |  |  | Cd Min: | 0.20789 | at alpha= | 20 | deg
Mach: | 0.1 |  |  | Cl=0 at alpha= | -1.6589 | deg
|  |  |  | @ Cl=0.1, Cd= | 0.014304
|  |  |  | @ Cl=0.4, Cd= | 0.014741
|  |  |  | @ Cl=0.6, Cd= | 0.014355
alpha (deg) | Cl | Cd | Cm | Cl/Cd
-18 | -0.4445 | 0.18147 | -0.0489 | -2.4494
-17.5 | -0.4285 | 0.17425 | -0.0493 | -2.4591
-17 | -0.4086 | 0.16984 | -0.0493 | -2.4058
-16.5 | -0.401 | 0.16388 | -0.0509 | -2.4469
-16 | -0.4306 | 0.15192 | -0.059 | -2.8344
-15.5 | -0.4259 | 0.14455 | -0.0583 | -2.9464
-15 | -0.4151 | 0.14137 | -0.0558 | -2.9363
-14.5 | -0.6783 | 0.07975 | -0.0844 | -8.5053
-14 | -0.7477 | 0.07204 | -0.0814 | -10.379
-13.5 | -0.7931 | 0.06349 | -0.0811 | -12.4917
-13 | -0.8237 | 0.05463 | -0.0848 | -15.0778
-12.5 | -0.8233 | 0.04754 | -0.0865 | -17.318
-12 | -0.787 | 0.04371 | -0.0895 | -18.005
-11.5 | -0.7704 | 0.0393 | -0.0885 | -19.6031
-11 | -0.7516 | 0.0361 | -0.0857 | -20.8199
-10.5 | -0.6831 | 0.03176 | -0.0912 | -21.5082
-10 | -0.6366 | 0.02971 | -0.0914 | -21.4271
-9.5 | -0.5548 | 0.02637 | -0.0981 | -21.0391
-9 | -0.4746 | 0.02444 | -0.1041 | -19.419
-8.5 | -0.3828 | 0.02198 | -0.1123 | -17.4158
-8 | -0.3295 | 0.02078 | -0.113 | -15.8566
-7.5 | -0.283 | 0.01911 | -0.1133 | -14.809
-7 | -0.2319 | 0.01784 | -0.1143 | -12.9989
-6.5 | -0.2026 | 0.01668 | -0.1107 | -12.1463
-6 | -0.1917 | 0.01569 | -0.1029 | -12.218
-5.5 | -0.2197 | 0.01433 | -0.0872 | -15.3315
-5 | -0.2615 | 0.01298 | -0.068 | -20.1464
-4.5 | -0.2543 | 0.01297 | -0.0575 | -19.6068
-4 | -0.2239 | 0.01315 | -0.0518 | -17.0266
-3.5 | -0.1768 | 0.0133 | -0.0494 | -13.2932
-3 | -0.139 | 0.01365 | -0.0452 | -10.1832
-2.5 | -0.081 | 0.01387 | -0.0452 | -5.8399
-2 | -0.0453 | 0.01417 | -0.0408 | -3.1969
-1.5 | 0.0211 | 0.01421 | -0.0429 | 1.4849
-1 | 0.0539 | 0.01443 | -0.0382 | 3.7353
-0.5 | 0.109 | 0.01428 | -0.0383 | 7.6331
0 | 0.1467 | 0.01439 | -0.035 | 10.1946
0.5 | 0.1976 | 0.01432 | -0.0343 | 13.7989
1 | 0.2422 | 0.01443 | -0.0324 | 16.7845
1.5 | 0.2795 | 0.0145 | -0.0289 | 19.2759
2 | 0.3579 | 0.01445 | -0.034 | 24.7682
2.5 | 0.3636 | 0.01478 | -0.0241 | 24.6008
3 | 0.439 | 0.0147 | -0.0285 | 29.8639
3.5 | 0.4552 | 0.01507 | -0.0209 | 30.2057
4 | 0.5356 | 0.01485 | -0.0262 | 36.0673
4.5 | 0.5836 | 0.01446 | -0.0244 | 40.3596
5 | 0.6368 | 0.01412 | -0.0237 | 45.0992
5.5 | 0.6971 | 0.01383 | -0.0246 | 50.4049
6 | 0.7682 | 0.01336 | -0.0275 | 57.5
6.5 | 0.823 | 0.01337 | -0.0279 | 61.5557
7 | 0.8939 | 0.01347 | -0.0317 | 66.3623
8 | 0.9205 | 0.01732 | -0.0218 | 53.1467
8.5 | 0.877 | 0.02114 | -0.0085 | 41.4853
9 | 0.8515 | 0.0254 | 0.0004 | 33.5236
9.5 | 0.8598 | 0.02823 | 0.0048 | 30.457
10 | 0.8752 | 0.0308 | 0.0082 | 28.4156
10.5 | 0.8876 | 0.03374 | 0.0115 | 26.3071
11 | 0.9093 | 0.03612 | 0.014 | 25.1744
11.5 | 0.9324 | 0.03849 | 0.0162 | 24.2245
12 | 0.9589 | 0.04065 | 0.0185 | 23.5892
12.5 | 0.9906 | 0.04257 | 0.0201 | 23.2699
13 | 1.0196 | 0.04472 | 0.0215 | 22.7996
13.5 | 1.0614 | 0.04646 | 0.0228 | 22.8455
14 | 1.0831 | 0.0492 | 0.0243 | 22.0142
14.5 | 1.1251 | 0.05157 | 0.0251 | 21.8169
15 | 1.1263 | 0.05547 | 0.027 | 20.3047
15.5 | 1.1432 | 0.05884 | 0.028 | 19.429
16 | 1.1501 | 0.06379 | 0.0294 | 18.0295
16.5 | 1.1476 | 0.06926 | 0.0302 | 16.5694
17 | 1.15 | 0.07427 | 0.0303 | 15.484
17.5 | 1.1406 | 0.08127 | 0.0302 | 14.0347
18 | 1.1063 | 0.09162 | 0.0283 | 12.0749
18.5 | 1.0707 | 0.10329 | 0.0248 | 10.366
19 | 1.0198 | 0.11869 | 0.0181 | 8.5921
19.5 | 0.9389 | 0.14259 | 0.0046 | 6.5846
20 | 0.7725 | 0.20789 | -0.0243 | 3.7159

## 21. Re 250k Mach 0.25 (1)
BIGFOIL.COM POLAR EXPORT
NACA65A318
NACA65A318 |  |  |  | Cl Max: | 1.439 | at alpha= | 11.5 | deg
JavaFoil+Calcfoil stall+Eppler ext transition |  |  |  | L/D Max: | 63.901 | at alpha= | 3.5 | deg
Re: | 250000 |  |  | Cd Min: | 0.0104 | at alpha= | -1 | deg
Mach: | 0.25 |  |  | Cl=0 at alpha= | -2.4692 | deg
|  |  |  | @ Cl=0.1, Cd= | 0.011372
|  |  |  | @ Cl=0.4, Cd= | 0.01072
|  |  |  | @ Cl=0.6, Cd= | 0.011226
alpha (deg) | Cl | Cd | Cm | Cl/Cd
-19 | -0.493 | 0.27218 | -0.007 | -1.813
-18.5 | -0.554 | 0.23897 | -0.008 | -2.318
-18 | -0.609 | 0.21488 | -0.007 | -2.836
-17.5 | -0.662 | 0.19394 | -0.008 | -3.412
-17 | -0.709 | 0.18175 | -0.008 | -3.902
-16.5 | -0.752 | 0.1702 | -0.009 | -4.418
-16 | -0.789 | 0.15717 | -0.01 | -5.018
-15.5 | -0.82 | 0.14579 | -0.01 | -5.622
-15 | -0.84 | 0.13513 | -0.011 | -6.219
-14.5 | -0.85 | 0.12436 | -0.012 | -6.834
-14 | -0.854 | 0.11515 | -0.013 | -7.42
-13.5 | -0.854 | 0.10837 | -0.015 | -7.88
-13 | -0.848 | 0.10055 | -0.016 | -8.433
-12.5 | -0.837 | 0.09344 | -0.016 | -8.956
-12 | -0.821 | 0.08699 | -0.017 | -9.436
-11.5 | -0.8 | 0.08052 | -0.018 | -9.938
-11 | -0.775 | 0.07531 | -0.019 | -10.296
-10.5 | -0.746 | 0.07048 | -0.02 | -10.589
-10 | -0.714 | 0.06563 | -0.021 | -10.877
-9.5 | -0.678 | 0.06128 | -0.022 | -11.062
-9 | -0.639 | 0.05741 | -0.022 | -11.129
-8.5 | -0.597 | 0.05415 | -0.023 | -11.032
-8 | -0.554 | 0.05091 | -0.024 | -10.872
-7.5 | -0.508 | 0.0481 | -0.024 | -10.563
-7 | -0.461 | 0.04542 | -0.025 | -10.146
-6.5 | -0.499 | 0.01606 | -0.047 | -31.042
-6 | -0.44 | 0.01565 | -0.048 | -28.108
-5.5 | -0.38 | 0.01513 | -0.05 | -25.085
-5 | -0.318 | 0.01471 | -0.051 | -21.648
-4.5 | -0.257 | 0.01432 | -0.052 | -17.912
-4 | -0.194 | 0.014 | -0.054 | -13.873
-3.5 | -0.132 | 0.01371 | -0.056 | -9.637
-3 | -0.068 | 0.01339 | -0.057 | -5.073
-2.5 | -0.004 | 0.01314 | -0.058 | -0.272
-2 | 0.061 | 0.0128 | -0.059 | 4.766
-1.5 | 0.126 | 0.01042 | -0.06 | 12.058
-1 | 0.19 | 0.0104 | -0.062 | 18.281
-0.5 | 0.255 | 0.01046 | -0.063 | 24.353
0 | 0.316 | 0.01056 | -0.064 | 29.888
0.5 | 0.379 | 0.01068 | -0.065 | 35.505
1 | 0.442 | 0.0108 | -0.066 | 40.942
1.5 | 0.505 | 0.01094 | -0.067 | 46.177
2 | 0.568 | 0.01114 | -0.069 | 51.012
2.5 | 0.631 | 0.01131 | -0.07 | 55.791
3 | 0.691 | 0.01154 | -0.071 | 59.871
3.5 | 0.752 | 0.01176 | -0.072 | 63.901
4 | 0.812 | 0.01752 | -0.073 | 46.331
4.5 | 0.872 | 0.01817 | -0.074 | 47.968
5 | 0.93 | 0.01887 | -0.075 | 49.296
5.5 | 0.987 | 0.01964 | -0.076 | 50.271
6 | 1.044 | 0.02046 | -0.077 | 51.014
6.5 | 1.099 | 0.02127 | -0.078 | 51.663
7 | 1.153 | 0.02221 | -0.079 | 51.9
7.5 | 1.203 | 0.02318 | -0.081 | 51.89
8 | 1.25 | 0.02422 | -0.082 | 51.626
8.5 | 1.295 | 0.02538 | -0.083 | 51.014
9 | 1.335 | 0.02658 | -0.083 | 50.24
9.5 | 1.372 | 0.02793 | -0.084 | 49.118
10 | 1.177 | 0.06502 | -0.048 | 18.1
10.5 | 1.421 | 0.03211 | -0.086 | 44.264
11 | 1.434 | 0.03446 | -0.087 | 41.624
11.5 | 1.439 | 0.0367 | -0.087 | 39.217
12 | 1.398 | 0.0455 | -0.084 | 30.719
12.5 | 1.224 | 0.09325 | -0.05 | 13.128
13 | 1.212 | 0.09989 | -0.048 | 12.131
13.5 | 1.194 | 0.10905 | -0.048 | 10.951
14 | 1.17 | 0.11859 | -0.047 | 9.864
14.5 | 1.136 | 0.12704 | -0.046 | 8.941
15 | 1.091 | 0.13809 | -0.045 | 7.899
15.5 | 1.039 | 0.14894 | -0.044 | 6.977
16 | 0.979 | 0.16013 | -0.036 | 6.114
16.5 | 0.916 | 0.17301 | -0.036 | 5.293

## 22. Re 250k Mach 0.25 (2)
BIGFOIL.COM POLAR EXPORT
NACA65A318
NACA65A318 |  |  |  | Cl Max: | 1.0931 | at alpha= | 15.5 | deg
XFOIL ncrit=9 |  |  |  | L/D Max: | 63.1392 | at alpha= | 7 | deg
Re: | 250000 |  |  | Cd Min: | 0.21602 | at alpha= | 20 | deg
Mach: | 0.25 |  |  | Cl=0 at alpha= | -1.4622 | deg
|  |  |  | @ Cl=0.1, Cd= | 0.014845
|  |  |  | @ Cl=0.4, Cd= | 0.015668
|  |  |  | @ Cl=0.6, Cd= | 0.015002
alpha (deg) | Cl | Cd | Cm | Cl/Cd
-16.5 | -0.3933 | 0.16783 | -0.0515 | -2.3434
-16 | -0.4191 | 0.15766 | -0.0587 | -2.6583
-15.5 | -0.4123 | 0.15078 | -0.0574 | -2.7344
-15 | -0.4038 | 0.14752 | -0.0543 | -2.7373
-14.5 | -0.4111 | 0.14304 | -0.052 | -2.874
-13.5 | -0.5389 | 0.09977 | -0.0679 | -5.4014
-13 | -0.6053 | 0.07692 | -0.0854 | -7.8692
-12.5 | -0.6582 | 0.06215 | -0.0955 | -10.5905
-12 | -0.6887 | 0.05218 | -0.1002 | -13.1985
-11.5 | -0.7015 | 0.04491 | -0.1015 | -15.6201
-11 | -0.6967 | 0.03932 | -0.1012 | -17.7187
-10.5 | -0.6621 | 0.03441 | -0.1021 | -19.2415
-10 | -0.6154 | 0.0316 | -0.1028 | -19.4747
-9.5 | -0.546 | 0.02785 | -0.1069 | -19.605
-9 | -0.4609 | 0.02537 | -0.1134 | -18.1671
-8.5 | -0.3919 | 0.02323 | -0.1162 | -16.8704
-8 | -0.3107 | 0.02152 | -0.1217 | -14.4377
-7.5 | -0.2642 | 0.0199 | -0.1214 | -13.2764
-7 | -0.2227 | 0.01871 | -0.1201 | -11.9027
-6.5 | -0.1964 | 0.01743 | -0.116 | -11.2679
-6 | -0.1743 | 0.01634 | -0.1105 | -10.6671
-5.5 | -0.1851 | 0.01501 | -0.0983 | -12.3318
-5 | -0.235 | 0.01375 | -0.0775 | -17.0909
-4.5 | -0.2436 | 0.01308 | -0.0637 | -18.6239
-4 | -0.2268 | 0.01333 | -0.0548 | -17.0143
-3.5 | -0.188 | 0.01358 | -0.0503 | -13.8439
-3 | -0.1456 | 0.01383 | -0.0465 | -10.5278
-2.5 | -0.1012 | 0.01423 | -0.0433 | -7.1117
-2 | -0.0412 | 0.01448 | -0.0432 | -2.8453
-1.5 | -0.004 | 0.01465 | -0.0391 | -0.27304
-1 | 0.0489 | 0.01477 | -0.038 | 3.3108
-0.5 | 0.0946 | 0.01485 | -0.0358 | 6.3704
0 | 0.1373 | 0.01481 | -0.0332 | 9.2708
0.5 | 0.1944 | 0.01483 | -0.0334 | 13.1086
1 | 0.2197 | 0.01499 | -0.0273 | 14.6564
1.5 | 0.298 | 0.01489 | -0.0319 | 20.0134
2 | 0.2994 | 0.01531 | -0.0209 | 19.5558
2.5 | 0.3729 | 0.01522 | -0.0244 | 24.5007
3 | 0.3774 | 0.01571 | -0.0142 | 24.0229
3.5 | 0.458 | 0.01556 | -0.0192 | 29.4344
4 | 0.4677 | 0.01601 | -0.0101 | 29.213
4.5 | 0.56 | 0.01534 | -0.0166 | 36.5059
5 | 0.6382 | 0.01468 | -0.0203 | 43.4741
5.5 | 0.7003 | 0.01431 | -0.0209 | 48.9378
6 | 0.7446 | 0.01404 | -0.0181 | 53.0342
6.5 | 0.8198 | 0.01384 | -0.0218 | 59.2341
7 | 0.889 | 0.01408 | -0.0251 | 63.1392
7.5 | 0.9291 | 0.01577 | -0.0247 | 58.9157
8 | 0.8916 | 0.01944 | -0.0125 | 45.8642
8.5 | 0.849 | 0.02402 | -0.0008 | 35.3455
9 | 0.8358 | 0.02805 | 0.006 | 29.7968
9.5 | 0.845 | 0.03112 | 0.0101 | 27.153
10 | 0.8627 | 0.03382 | 0.0132 | 25.5086
10.5 | 0.8757 | 0.03695 | 0.0165 | 23.6996
11 | 0.9003 | 0.03936 | 0.0189 | 22.8735
11.5 | 0.9257 | 0.04176 | 0.0212 | 22.1671
12 | 0.9571 | 0.04382 | 0.0235 | 21.8416
12.5 | 0.9904 | 0.04592 | 0.0254 | 21.5679
13 | 1.0298 | 0.048 | 0.0271 | 21.4542
13.5 | 1.0543 | 0.05103 | 0.0289 | 20.6604
14 | 1.0784 | 0.05415 | 0.0304 | 19.9151
14.5 | 1.0904 | 0.0588 | 0.0323 | 18.5442
15 | 1.093 | 0.06352 | 0.0334 | 17.2072
15.5 | 1.0931 | 0.06948 | 0.0344 | 15.7326
16 | 1.0705 | 0.07781 | 0.0344 | 13.7579
16.5 | 1.0454 | 0.08711 | 0.0331 | 12.0009
17 | 1.0233 | 0.09665 | 0.0305 | 10.5877
17.5 | 1.0052 | 0.10616 | 0.027 | 9.4687
18 | 0.9726 | 0.11868 | 0.0214 | 8.1951
18.5 | 0.7718 | 0.17649 | -0.0115 | 4.3731
19 | 0.7613 | 0.19194 | -0.0187 | 3.9663
19.5 | 0.7497 | 0.21076 | -0.0274 | 3.5571
20 | 0.7734 | 0.21602 | -0.0275 | 3.5802

## 23. Re 250k Mach 0.50 (1)
BIGFOIL.COM POLAR EXPORT
NACA65A318
NACA65A318 |  |  |  | Cl Max: | 1.321 | at alpha= | 8.5 | deg
JavaFoil+Calcfoil stall+Eppler ext transition |  |  |  | L/D Max: | 59.694 | at alpha= | 3 | deg
Re: | 250000 |  |  | Cd Min: | 0.01115 | at alpha= | -1 | deg
Mach: | 0.5 |  |  | Cl=0 at alpha= | -2.4722 | deg
|  |  |  | @ Cl=0.1, Cd= | 0.012782
|  |  |  | @ Cl=0.4, Cd= | 0.011536
|  |  |  | @ Cl=0.6, Cd= | 0.012096
alpha (deg) | Cl | Cd | Cm | Cl/Cd
-20 | -0.993 | 0.26429 | -0.009 | -3.756
-19.5 | -0.965 | 0.2578 | -0.01 | -3.744
-19 | -0.938 | 0.25897 | -0.011 | -3.621
-18.5 | -0.91 | 0.2422 | -0.011 | -3.759
-18 | -0.88 | 0.23514 | -0.011 | -3.744
-17.5 | -0.853 | 0.22995 | -0.012 | -3.708
-17 | -0.825 | 0.22308 | -0.013 | -3.698
-16.5 | -0.797 | 0.21995 | -0.013 | -3.625
-16 | -0.77 | 0.20792 | -0.014 | -3.701
-15.5 | -0.742 | 0.20348 | -0.015 | -3.646
-15 | -0.714 | 0.19919 | -0.016 | -3.584
-14.5 | -0.684 | 0.19889 | -0.015 | -3.439
-14 | -0.656 | 0.19713 | -0.016 | -3.328
-13.5 | -0.628 | 0.19326 | -0.016 | -3.249
-13 | -0.6 | 0.18963 | -0.017 | -3.164
-12.5 | -0.572 | 0.17748 | -0.018 | -3.222
-12 | -0.542 | 0.16056 | -0.017 | -3.378
-11.5 | -0.514 | 0.15672 | -0.017 | -3.281
-11 | -0.486 | 0.15346 | -0.018 | -3.167
-10.5 | -0.457 | 0.13146 | -0.017 | -3.477
-10 | -0.429 | 0.10905 | -0.017 | -3.93
-9.5 | -0.557 | 0.08143 | -0.019 | -6.837
-9 | -0.619 | 0.06898 | -0.023 | -8.969
-8.5 | -0.614 | 0.06221 | -0.025 | -9.862
-8 | -0.587 | 0.05666 | -0.025 | -10.356
-7.5 | -0.549 | 0.05222 | -0.026 | -10.506
-7 | -0.503 | 0.04876 | -0.027 | -10.307
-6.5 | -0.453 | 0.04559 | -0.028 | -9.933
-6 | -0.401 | 0.04258 | -0.029 | -9.418
-5.5 | -0.347 | 0.04007 | -0.031 | -8.659
-5 | -0.351 | 0.01659 | -0.056 | -21.136
-4.5 | -0.283 | 0.01589 | -0.058 | -17.823
-4 | -0.215 | 0.01548 | -0.059 | -13.863
-3.5 | -0.145 | 0.01503 | -0.061 | -9.646
-3 | -0.075 | 0.01464 | -0.062 | -5.103
-2.5 | -0.004 | 0.01433 | -0.063 | -0.275
-2 | 0.068 | 0.01404 | -0.065 | 4.807
-1.5 | 0.14 | 0.01121 | -0.067 | 12.53
-1 | 0.213 | 0.01115 | -0.068 | 19.062
-0.5 | 0.285 | 0.01121 | -0.07 | 25.411
0 | 0.351 | 0.01146 | -0.071 | 30.655
0.5 | 0.422 | 0.01157 | -0.072 | 36.44
1 | 0.492 | 0.01176 | -0.074 | 41.844
1.5 | 0.562 | 0.01196 | -0.075 | 47.004
2 | 0.632 | 0.01221 | -0.076 | 51.783
2.5 | 0.702 | 0.0125 | -0.078 | 56.126
3 | 0.766 | 0.01283 | -0.079 | 59.694
3.5 | 0.832 | 0.01929 | -0.08 | 43.152
4 | 0.898 | 0.02018 | -0.081 | 44.512
4.5 | 0.963 | 0.02115 | -0.082 | 45.51
5 | 1.025 | 0.02219 | -0.083 | 46.218
5.5 | 1.086 | 0.02331 | -0.085 | 46.605
6 | 1.145 | 0.0245 | -0.086 | 46.728
6.5 | 1.2 | 0.02591 | -0.087 | 46.321
7 | 1.252 | 0.02738 | -0.088 | 45.705
7.5 | 1.085 | 0.0513 | -0.05 | 21.147
8 | 1.108 | 0.05626 | -0.049 | 19.688
8.5 | 1.321 | 0.03478 | -0.091 | 37.985
9 | 1.098 | 0.06858 | -0.051 | 16.003
9.5 | 0.988 | 0.07965 | -0.034 | 12.401
10 | 0.705 | 0.11924 | -0.034 | 5.911
10.5 | 0.733 | 0.14216 | -0.039 | 5.158
11 | 0.762 | 0.15597 | -0.044 | 4.886
11.5 | 0.79 | 0.15173 | -0.045 | 5.205
12 | 0.818 | 0.16607 | -0.047 | 4.926
12.5 | 0.846 | 0.1811 | -0.05 | 4.674
13 | 0.874 | 0.18462 | -0.051 | 4.733
13.5 | 0.901 | 0.18956 | -0.051 | 4.754

## 24. Re 250k Mach 0.50 (2)
BIGFOIL.COM POLAR EXPORT
NACA65A318
NACA65A318 |  |  |  | Cl Max: | 0.9389 | at alpha= | 12.5 | deg
XFOIL ncrit=9 |  |  |  | L/D Max: | 43.6169 | at alpha= | 7 | deg
Re: | 250000 |  |  | Cd Min: | 0.23299 | at alpha= | -20 | deg
Mach: | 0.5 |  |  | Cl=0 at alpha= | -0.57349 | deg
|  |  |  | @ Cl=0.1, Cd= | 0.019599
|  |  |  | @ Cl=0.4, Cd= | 0.021791
|  |  |  | @ Cl=0.6, Cd= | 0.020299
alpha (deg) | Cl | Cd | Cm | Cl/Cd
-20 | -0.4878 | 0.23299 | -0.0406 | -2.0937
-19.5 | -0.4568 | 0.2237 | -0.0409 | -2.042
-19 | -0.4383 | 0.21704 | -0.0436 | -2.0194
-18.5 | -0.436 | 0.21065 | -0.0495 | -2.0698
-18 | -0.4332 | 0.20409 | -0.054 | -2.1226
-17.5 | -0.4002 | 0.19594 | -0.0521 | -2.0425
-17 | -0.3875 | 0.19016 | -0.0531 | -2.0378
-16.5 | -0.4006 | 0.18412 | -0.0573 | -2.1758
-16 | -0.4077 | 0.17772 | -0.0577 | -2.2941
-15.5 | -0.3919 | 0.17269 | -0.0527 | -2.2694
-15 | -0.3919 | 0.16882 | -0.0495 | -2.3214
-14.5 | -0.3764 | 0.16054 | -0.0554 | -2.3446
-14 | -0.3588 | 0.14908 | -0.0655 | -2.4068
-13.5 | -0.323 | 0.14075 | -0.0723 | -2.2948
-13 | -0.3339 | 0.12295 | -0.0851 | -2.7157
-12 | -0.3184 | 0.09857 | -0.1026 | -3.2302
-11.5 | -0.3494 | 0.08 | -0.1166 | -4.3675
-11 | -0.3869 | 0.06373 | -0.1314 | -6.0709
-10.5 | -0.4184 | 0.05275 | -0.1387 | -7.9318
-10 | -0.4368 | 0.04403 | -0.1434 | -9.9205
-9.5 | -0.4263 | 0.03687 | -0.1473 | -11.5622
-9 | -0.3979 | 0.03227 | -0.1476 | -12.3303
-8.5 | -0.3523 | 0.02861 | -0.148 | -12.3139
-8 | -0.2621 | 0.0255 | -0.1528 | -10.2784
-7.5 | -0.2033 | 0.02384 | -0.1514 | -8.5277
-7 | -0.1567 | 0.02239 | -0.1491 | -6.9987
-6.5 | -0.1229 | 0.02095 | -0.1452 | -5.8663
-6 | -0.1055 | 0.01945 | -0.1389 | -5.4242
-5.5 | -0.0957 | 0.01815 | -0.1308 | -5.2727
-5 | -0.113 | 0.01667 | -0.1173 | -6.7786
-4.5 | -0.1666 | 0.01527 | -0.096 | -10.9103
-4 | -0.2192 | 0.01437 | -0.0728 | -15.254
-3.5 | -0.2223 | 0.01475 | -0.0581 | -15.0712
-3 | -0.2043 | 0.01523 | -0.0476 | -13.4143
-2.5 | -0.1484 | 0.0157 | -0.044 | -9.4522
-2 | -0.1299 | 0.01646 | -0.034 | -7.8919
-1.5 | -0.0656 | 0.01671 | -0.0329 | -3.9258
-1 | -0.065 | 0.01725 | -0.0201 | -3.7681
-0.5 | 0.0112 | 0.01731 | -0.0219 | 0.64702
0.5 | 0.0662 | 0.01782 | -0.0078 | 3.7149
2 | 0.1139 | 0.02033 | 0.0172 | 5.6026
2.5 | 0.2031 | 0.01971 | 0.0132 | 10.3044
3 | 0.1427 | 0.02398 | 0.03 | 5.9508
3.5 | 0.2337 | 0.02303 | 0.0262 | 10.1476
4 | 0.3287 | 0.02209 | 0.0218 | 14.88
5.5 | 0.5483 | 0.02117 | 0.0171 | 25.8999
6 | 0.6557 | 0.01936 | 0.0122 | 33.8688
6.5 | 0.7525 | 0.01856 | 0.0073 | 40.5442
7 | 0.8357 | 0.01916 | 0.0027 | 43.6169
7.5 | 0.8549 | 0.02365 | 0.0031 | 36.148
8.5 | 0.7861 | 0.0349 | 0.0197 | 22.5244
9 | 0.7929 | 0.03889 | 0.0237 | 20.3883
9.5 | 0.8037 | 0.04283 | 0.0272 | 18.7649
10 | 0.8245 | 0.0462 | 0.0303 | 17.8463
10.5 | 0.8481 | 0.04932 | 0.0337 | 17.1959
11 | 0.8838 | 0.05183 | 0.0368 | 17.0519
11.5 | 0.9148 | 0.05495 | 0.0398 | 16.6479
12 | 0.9348 | 0.05937 | 0.0425 | 15.7453
12.5 | 0.9389 | 0.06545 | 0.0441 | 14.3453
13 | 0.9343 | 0.07244 | 0.0449 | 12.8976
13.5 | 0.9092 | 0.08223 | 0.0432 | 11.0568
14 | 0.8713 | 0.0945 | 0.0389 | 9.2201
14.5 | 0.8311 | 0.10839 | 0.0322 | 7.6677
15 | 0.7795 | 0.12614 | 0.0217 | 6.1796
15.5 | 0.7293 | 0.14718 | 0.0093 | 4.9552
16 | 0.7132 | 0.16255 | 0.001 | 4.3876
16.5 | 0.7264 | 0.1696 | -0.0022 | 4.283
17 | 0.7181 | 0.185 | -0.0108 | 3.8816
17.5 | 0.7217 | 0.19728 | -0.0174 | 3.6583

## 25. Re 500k Mach 0.00 (1)
BIGFOIL.COM POLAR EXPORT
NACA65A318
NACA65A318 |  |  |  | Cl Max: | 1.511 | at alpha= | 13.5 | deg
JavaFoil+Calcfoil stall+Eppler ext transition |  |  |  | L/D Max: | 82.245 | at alpha= | 3.5 | deg
Re: | 500000 |  |  | Cd Min: | 0.00797 | at alpha= | -2 | deg
Mach: | 0 |  |  | Cl=0 at alpha= | -2.4758 | deg
|  |  |  | @ Cl=0.1, Cd= | 0.0079895
|  |  |  | @ Cl=0.4, Cd= | 0.0082952
|  |  |  | @ Cl=0.6, Cd= | 0.008522
alpha (deg) | Cl | Cd | Cm | Cl/Cd
-20 | -0.851 | 0.19168 | -0.007 | -4.44
-19.5 | -0.871 | 0.1814 | -0.008 | -4.802
-19 | -0.889 | 0.16982 | -0.008 | -5.236
-18.5 | -0.906 | 0.1644 | -0.009 | -5.513
-18 | -0.922 | 0.15713 | -0.01 | -5.865
-17.5 | -0.934 | 0.14583 | -0.01 | -6.407
-17 | -0.945 | 0.13819 | -0.011 | -6.836
-16.5 | -0.952 | 0.13015 | -0.011 | -7.314
-16 | -0.956 | 0.12331 | -0.012 | -7.755
-15.5 | -0.957 | 0.11547 | -0.013 | -8.292
-15 | -0.952 | 0.1092 | -0.014 | -8.722
-14.5 | -0.941 | 0.1033 | -0.014 | -9.106
-14 | -0.926 | 0.09742 | -0.015 | -9.506
-13.5 | -0.909 | 0.0918 | -0.016 | -9.903
-13 | -0.89 | 0.08502 | -0.017 | -10.471
-12.5 | -0.876 | 0.07524 | -0.02 | -11.646
-12 | -0.941 | 0.03444 | -0.029 | -27.336
-11.5 | -0.943 | 0.0242 | -0.032 | -38.984
-11 | -0.915 | 0.02157 | -0.034 | -42.408
-10.5 | -0.878 | 0.02017 | -0.035 | -43.531
-10 | -0.838 | 0.01882 | -0.036 | -44.525
-9.5 | -0.797 | 0.01749 | -0.038 | -45.551
-9 | -0.754 | 0.0162 | -0.039 | -46.526
-8.5 | -0.705 | 0.0154 | -0.04 | -45.771
-8 | -0.654 | 0.01461 | -0.042 | -44.733
-7.5 | -0.6 | 0.01406 | -0.043 | -42.695
-7 | -0.545 | 0.01361 | -0.044 | -40.005
-6.5 | -0.488 | 0.01313 | -0.046 | -37.143
-6 | -0.43 | 0.01275 | -0.047 | -33.697
-5.5 | -0.371 | 0.01237 | -0.048 | -29.998
-5 | -0.313 | 0.01197 | -0.05 | -26.156
-4.5 | -0.252 | 0.01162 | -0.051 | -21.671
-4 | -0.19 | 0.01132 | -0.053 | -16.789
-3.5 | -0.128 | 0.01117 | -0.054 | -11.461
-3 | -0.066 | 0.0109 | -0.055 | -6.038
-2.5 | -0.003 | 0.01078 | -0.056 | -0.321
-2 | 0.059 | 0.00797 | -0.058 | 7.415
-1.5 | 0.122 | 0.008 | -0.059 | 15.196
-1 | 0.184 | 0.00804 | -0.06 | 22.91
-0.5 | 0.247 | 0.00809 | -0.061 | 30.505
0 | 0.309 | 0.00813 | -0.063 | 38.032
0.5 | 0.372 | 0.00825 | -0.064 | 45.053
1 | 0.434 | 0.00835 | -0.065 | 52.027
1.5 | 0.497 | 0.00846 | -0.066 | 58.714
2 | 0.558 | 0.00827 | -0.067 | 67.471
2.5 | 0.618 | 0.00863 | -0.068 | 71.616
3 | 0.676 | 0.00877 | -0.069 | 77.078
3.5 | 0.735 | 0.00894 | -0.07 | 82.245
4 | 0.79 | 0.01465 | -0.071 | 53.904
4.5 | 0.848 | 0.01515 | -0.072 | 56.006
5 | 0.906 | 0.0157 | -0.073 | 57.707
5.5 | 0.963 | 0.01629 | -0.074 | 59.121
6 | 1.019 | 0.01688 | -0.075 | 60.364
6.5 | 1.074 | 0.01752 | -0.077 | 61.285
7 | 1.128 | 0.01823 | -0.078 | 61.855
7.5 | 1.178 | 0.01894 | -0.079 | 62.181
8 | 1.226 | 0.0197 | -0.079 | 62.227
8.5 | 1.272 | 0.02061 | -0.08 | 61.732
9 | 1.316 | 0.02149 | -0.081 | 61.215
9.5 | 1.356 | 0.02247 | -0.082 | 60.363
10 | 1.392 | 0.02356 | -0.083 | 59.078
10.5 | 1.423 | 0.02545 | -0.084 | 55.896
11 | 1.45 | 0.02677 | -0.085 | 54.151
11.5 | 1.473 | 0.0282 | -0.086 | 52.214
12 | 1.49 | 0.02979 | -0.087 | 50.028
12.5 | 1.503 | 0.03158 | -0.087 | 47.59
13 | 1.51 | 0.03363 | -0.088 | 44.883
13.5 | 1.511 | 0.03595 | -0.089 | 42.023
14 | 1.506 | 0.03865 | -0.089 | 38.961
14.5 | 1.491 | 0.04232 | -0.089 | 35.227
15 | 1.449 | 0.05104 | -0.087 | 28.382
15.5 | 1.273 | 0.11238 | -0.059 | 11.326
16 | 1.247 | 0.12303 | -0.055 | 10.134
16.5 | 1.225 | 0.13161 | -0.054 | 9.307
17 | 1.202 | 0.13853 | -0.054 | 8.674
17.5 | 1.177 | 0.14565 | -0.054 | 8.078
18 | 1.148 | 0.15632 | -0.053 | 7.344
18.5 | 1.119 | 0.16249 | -0.054 | 6.888

## 26. Re 500k Mach 0.00 (2)
BIGFOIL.COM POLAR EXPORT
NACA65A318
NACA65A318 |  |  |  | Cl Max: | 1.219 | at alpha= | 19 | deg
XFOIL ncrit=9 |  |  |  | L/D Max: | 78.4538 | at alpha= | 6.5 | deg
Re: | 500000 |  |  | Cd Min: | 0.20565 | at alpha= | -20 | deg
Mach: | 0 |  |  | Cl=0 at alpha= | -2.1447 | deg
|  |  |  | @ Cl=0.1, Cd= | 0.0088991
|  |  |  | @ Cl=0.4, Cd= | 0.0092006
|  |  |  | @ Cl=0.6, Cd= | 0.0093532
alpha (deg) | Cl | Cd | Cm | Cl/Cd
-20 | -0.469 | 0.20565 | -0.0315 | -2.2806
-19.5 | -0.4769 | 0.19388 | -0.0389 | -2.4598
-19 | -0.4592 | 0.1885 | -0.0399 | -2.4361
-18.5 | -0.7537 | 0.10211 | -0.0762 | -7.3813
-18 | -0.8233 | 0.08303 | -0.0864 | -9.9157
-17.5 | -0.8642 | 0.07094 | -0.0917 | -12.1821
-17 | -0.8997 | 0.06125 | -0.094 | -14.689
-16.5 | -0.9156 | 0.05493 | -0.094 | -16.6685
-16 | -0.9221 | 0.05061 | -0.0926 | -18.2197
-15.5 | -0.9382 | 0.04699 | -0.0885 | -19.966
-15 | -0.9398 | 0.04355 | -0.0868 | -21.5798
-14.5 | -0.9105 | 0.03909 | -0.0903 | -23.2924
-14 | -0.8776 | 0.03568 | -0.0936 | -24.5964
-13.5 | -0.8393 | 0.03245 | -0.0962 | -25.8644
-13 | -0.7963 | 0.03015 | -0.099 | -26.4113
-12.5 | -0.7503 | 0.02802 | -0.1021 | -26.7773
-12 | -0.703 | 0.02586 | -0.1043 | -27.1848
-11.5 | -0.6494 | 0.02426 | -0.1077 | -26.7683
-11 | -0.5985 | 0.02256 | -0.1097 | -26.5293
-10.5 | -0.5494 | 0.02137 | -0.1114 | -25.7089
-10 | -0.4979 | 0.02047 | -0.1132 | -24.3234
-9.5 | -0.4459 | 0.01887 | -0.1148 | -23.6301
-9 | -0.3995 | 0.01789 | -0.1152 | -22.3309
-8.5 | -0.351 | 0.01683 | -0.116 | -20.8556
-8 | -0.3083 | 0.01551 | -0.116 | -19.8775
-7.5 | -0.2614 | 0.01462 | -0.1162 | -17.8796
-7 | -0.2282 | 0.01375 | -0.1132 | -16.5964
-6.5 | -0.1974 | 0.01294 | -0.1096 | -15.255
-6 | -0.1641 | 0.01233 | -0.1059 | -13.309
-5.5 | -0.1373 | 0.01162 | -0.1008 | -11.8158
-5 | -0.1532 | 0.01022 | -0.0872 | -14.9902
-4.5 | -0.1721 | 0.00887 | -0.0724 | -19.4025
-4 | -0.1551 | 0.00857 | -0.0642 | -18.098
-3.5 | -0.1158 | 0.00856 | -0.0607 | -13.528
-3 | -0.0734 | 0.00859 | -0.0579 | -8.5448
-2.5 | -0.0334 | 0.00866 | -0.0545 | -3.8568
-2 | 0.0136 | 0.00879 | -0.0527 | 1.5472
-1.5 | 0.055 | 0.00883 | -0.0497 | 6.2288
-1 | 0.1071 | 0.00891 | -0.0491 | 12.0202
-0.5 | 0.15 | 0.00895 | -0.0465 | 16.7598
0 | 0.2038 | 0.00899 | -0.0463 | 22.6696
0.5 | 0.2501 | 0.00903 | -0.0446 | 27.6966
1 | 0.3013 | 0.00906 | -0.0439 | 33.2561
1.5 | 0.3532 | 0.00915 | -0.0435 | 38.6011
2 | 0.3997 | 0.0092 | -0.0418 | 43.4457
2.5 | 0.4596 | 0.00933 | -0.0431 | 49.2605
3 | 0.4961 | 0.00933 | -0.0392 | 53.1726
3.5 | 0.5395 | 0.00936 | -0.0367 | 57.6389
4 | 0.5843 | 0.00937 | -0.0345 | 62.3586
4.5 | 0.6123 | 0.00934 | -0.0287 | 65.5567
5 | 0.6462 | 0.0094 | -0.0243 | 68.7447
5.5 | 0.6886 | 0.00952 | -0.0219 | 72.3319
6 | 0.7328 | 0.00969 | -0.0202 | 75.6244
6.5 | 0.7814 | 0.00996 | -0.0197 | 78.4538
7 | 0.8223 | 0.01076 | -0.0186 | 76.4219
7.5 | 0.8267 | 0.01349 | -0.0127 | 61.2824
8 | 0.8497 | 0.01854 | -0.014 | 45.8306
8.5 | 0.8564 | 0.02083 | -0.0082 | 41.1138
9 | 0.8761 | 0.02271 | -0.0044 | 38.5777
9.5 | 0.9011 | 0.0244 | -0.0016 | 36.9303
10 | 0.9217 | 0.02649 | 0.0015 | 34.7943
10.5 | 0.9369 | 0.02906 | 0.0048 | 32.2402
11 | 0.9613 | 0.03113 | 0.0069 | 30.8802
11.5 | 0.9854 | 0.0333 | 0.0089 | 29.5916
12 | 1.0046 | 0.03589 | 0.0111 | 27.9911
12.5 | 1.0217 | 0.03868 | 0.0135 | 26.4142
13 | 1.0494 | 0.0408 | 0.0145 | 25.7206
13.5 | 1.0723 | 0.04333 | 0.0158 | 24.7473
14 | 1.0914 | 0.04624 | 0.017 | 23.6029
14.5 | 1.1127 | 0.04898 | 0.0184 | 22.7174
15 | 1.1345 | 0.05198 | 0.0186 | 21.8257
15.5 | 1.1493 | 0.05548 | 0.0196 | 20.7156
16 | 1.1668 | 0.05898 | 0.02 | 19.783
16.5 | 1.1831 | 0.0628 | 0.0198 | 18.8392
17 | 1.1934 | 0.06725 | 0.0198 | 17.7457
17.5 | 1.2067 | 0.07164 | 0.0192 | 16.8439
18 | 1.2121 | 0.07691 | 0.0187 | 15.76
18.5 | 1.2144 | 0.0826 | 0.0181 | 14.7022
19 | 1.219 | 0.08848 | 0.0166 | 13.7771
19.5 | 1.2188 | 0.09498 | 0.0149 | 12.8322
20 | 1.2086 | 0.10286 | 0.0128 | 11.75

## 27. Re 500k Mach 0.10 (1)
BIGFOIL.COM POLAR EXPORT
NACA65A318
NACA65A318 |  |  |  | Cl Max: | 1.501 | at alpha= | 13 | deg
JavaFoil+Calcfoil stall+Eppler ext transition |  |  |  | L/D Max: | 82.264 | at alpha= | 3.5 | deg
Re: | 500000 |  |  | Cd Min: | 0.008 | at alpha= | -2 | deg
Mach: | 0.1 |  |  | Cl=0 at alpha= | -2.4758 | deg
|  |  |  | @ Cl=0.1, Cd= | 0.0080065
|  |  |  | @ Cl=0.4, Cd= | 0.0083019
|  |  |  | @ Cl=0.6, Cd= | 0.0085395
alpha (deg) | Cl | Cd | Cm | Cl/Cd
-20 | -0.804 | 0.19901 | -0.007 | -4.041
-19.5 | -0.828 | 0.18544 | -0.007 | -4.464
-19 | -0.85 | 0.1779 | -0.008 | -4.779
-18.5 | -0.871 | 0.16608 | -0.009 | -5.247
-18 | -0.891 | 0.15855 | -0.009 | -5.617
-17.5 | -0.907 | 0.14894 | -0.01 | -6.088
-17 | -0.921 | 0.13923 | -0.011 | -6.613
-16.5 | -0.932 | 0.13258 | -0.012 | -7.029
-16 | -0.939 | 0.1265 | -0.012 | -7.424
-15.5 | -0.943 | 0.11776 | -0.013 | -8.012
-15 | -0.941 | 0.11071 | -0.014 | -8.501
-14.5 | -0.932 | 0.10406 | -0.014 | -8.955
-14 | -0.92 | 0.09791 | -0.015 | -9.393
-13.5 | -0.904 | 0.09186 | -0.016 | -9.84
-13 | -0.886 | 0.08583 | -0.017 | -10.324
-12.5 | -0.865 | 0.07989 | -0.018 | -10.832
-12 | -0.854 | 0.0688 | -0.022 | -12.41
-11.5 | -0.94 | 0.0252 | -0.032 | -37.289
-11 | -0.914 | 0.02197 | -0.034 | -41.618
-10.5 | -0.879 | 0.02039 | -0.035 | -43.099
-10 | -0.839 | 0.01908 | -0.036 | -43.96
-9.5 | -0.798 | 0.01774 | -0.038 | -44.978
-9 | -0.756 | 0.0164 | -0.039 | -46.087
-8.5 | -0.707 | 0.01556 | -0.041 | -45.435
-8 | -0.656 | 0.01477 | -0.042 | -44.413
-7.5 | -0.603 | 0.01417 | -0.043 | -42.527
-7 | -0.547 | 0.01369 | -0.045 | -39.958
-6.5 | -0.49 | 0.0132 | -0.046 | -37.093
-6 | -0.431 | 0.01281 | -0.047 | -33.682
-5.5 | -0.372 | 0.01246 | -0.049 | -29.903
-5 | -0.315 | 0.01211 | -0.05 | -25.998
-4.5 | -0.253 | 0.01175 | -0.052 | -21.538
-4 | -0.191 | 0.01144 | -0.053 | -16.696
-3.5 | -0.129 | 0.01118 | -0.054 | -11.501
-3 | -0.066 | 0.0109 | -0.055 | -6.065
-2.5 | -0.003 | 0.01079 | -0.057 | -0.322
-2 | 0.059 | 0.008 | -0.058 | 7.421
-1.5 | 0.122 | 0.00801 | -0.059 | 15.253
-1 | 0.185 | 0.00806 | -0.06 | 22.974
-0.5 | 0.248 | 0.0081 | -0.062 | 30.613
0 | 0.311 | 0.0082 | -0.063 | 37.922
0.5 | 0.374 | 0.00826 | -0.064 | 45.235
1 | 0.436 | 0.00836 | -0.065 | 52.201
1.5 | 0.499 | 0.00854 | -0.067 | 58.433
2 | 0.56 | 0.00831 | -0.068 | 67.48
2.5 | 0.621 | 0.00866 | -0.069 | 71.654
3 | 0.679 | 0.00879 | -0.07 | 77.206
3.5 | 0.738 | 0.00898 | -0.071 | 82.264
4 | 0.794 | 0.01473 | -0.071 | 53.878
4.5 | 0.852 | 0.01523 | -0.073 | 55.972
5 | 0.91 | 0.01581 | -0.074 | 57.553
5.5 | 0.967 | 0.01639 | -0.075 | 59.007
6 | 1.023 | 0.01702 | -0.076 | 60.128
6.5 | 1.078 | 0.01767 | -0.077 | 61.03
7 | 1.132 | 0.01838 | -0.078 | 61.604
7.5 | 1.182 | 0.01911 | -0.079 | 61.887
8 | 1.23 | 0.01989 | -0.08 | 61.85
8.5 | 1.276 | 0.02079 | -0.081 | 61.392
9 | 1.32 | 0.0217 | -0.082 | 60.829
9.5 | 1.36 | 0.02271 | -0.083 | 59.883
10 | 1.395 | 0.02383 | -0.084 | 58.538
10.5 | 1.424 | 0.02576 | -0.084 | 55.287
11 | 1.45 | 0.02714 | -0.085 | 53.43
11.5 | 1.471 | 0.02864 | -0.086 | 51.377
12 | 1.487 | 0.03026 | -0.087 | 49.153
12.5 | 1.497 | 0.03216 | -0.088 | 46.541
13 | 1.501 | 0.03434 | -0.088 | 43.707
13.5 | 1.497 | 0.03716 | -0.089 | 40.291
14 | 1.488 | 0.03996 | -0.089 | 37.227
14.5 | 1.463 | 0.04504 | -0.088 | 32.484
15 | 1.277 | 0.10298 | -0.063 | 12.402
15.5 | 1.243 | 0.11757 | -0.055 | 10.57
16 | 1.219 | 0.12557 | -0.054 | 9.705
16.5 | 1.194 | 0.13344 | -0.054 | 8.947
17 | 1.166 | 0.14172 | -0.053 | 8.226
17.5 | 1.135 | 0.14971 | -0.053 | 7.584
18 | 1.103 | 0.1607 | -0.053 | 6.867

## 28. Re 500k Mach 0.10 (2)
BIGFOIL.COM POLAR EXPORT
NACA65A318
NACA65A318 |  |  |  | Cl Max: | 1.2073 | at alpha= | 19 | deg
XFOIL ncrit=9 |  |  |  | L/D Max: | 77.998 | at alpha= | 6.5 | deg
Re: | 500000 |  |  | Cd Min: | 0.10698 | at alpha= | 20 | deg
Mach: | 0.1 |  |  | Cl=0 at alpha= | -2.1382 | deg
|  |  |  | @ Cl=0.1, Cd= | 0.0089472
|  |  |  | @ Cl=0.4, Cd= | 0.0092493
|  |  |  | @ Cl=0.6, Cd= | 0.00941
alpha (deg) | Cl | Cd | Cm | Cl/Cd
-18 | -0.7017 | 0.10666 | -0.0736 | -6.5788
-17.5 | -0.821 | 0.0783 | -0.0893 | -10.4853
-17 | -0.8608 | 0.06711 | -0.0934 | -12.8267
-16.5 | -0.8828 | 0.05958 | -0.0945 | -14.8171
-16 | -0.8944 | 0.0543 | -0.0939 | -16.4715
-15.5 | -0.9138 | 0.04997 | -0.0906 | -18.287
-15 | -0.9227 | 0.04614 | -0.0884 | -19.9978
-14.5 | -0.8992 | 0.04095 | -0.0922 | -21.9585
-14 | -0.8703 | 0.03702 | -0.0954 | -23.5089
-13.5 | -0.8352 | 0.03336 | -0.0979 | -25.036
-13 | -0.7935 | 0.03091 | -0.1007 | -25.6713
-12.5 | -0.7481 | 0.02861 | -0.1037 | -26.1482
-12 | -0.7017 | 0.02633 | -0.1058 | -26.6502
-11.5 | -0.6487 | 0.02465 | -0.1091 | -26.3164
-11 | -0.5972 | 0.02293 | -0.1112 | -26.0445
-10.5 | -0.5486 | 0.02165 | -0.1127 | -25.3395
-10 | -0.4976 | 0.02067 | -0.1143 | -24.0735
-9.5 | -0.4443 | 0.0191 | -0.1162 | -23.2618
-9 | -0.3983 | 0.01809 | -0.1164 | -22.0177
-8.5 | -0.3488 | 0.01712 | -0.1172 | -20.3738
-8 | -0.3076 | 0.01568 | -0.117 | -19.6173
-6.5 | -0.1956 | 0.01302 | -0.1108 | -15.023
-6 | -0.1624 | 0.01242 | -0.107 | -13.0757
-5.5 | -0.1357 | 0.01171 | -0.1018 | -11.5884
-5 | -0.1489 | 0.01035 | -0.0887 | -14.3865
-4.5 | -0.1681 | 0.00895 | -0.0739 | -18.7821
-4 | -0.1549 | 0.0086 | -0.0648 | -18.0116
-3.5 | -0.117 | 0.00858 | -0.061 | -13.6364
-3 | -0.0731 | 0.00864 | -0.0584 | -8.4606
-2.5 | -0.0343 | 0.00869 | -0.0547 | -3.9471
-2 | 0.0131 | 0.00882 | -0.0528 | 1.4853
-1.5 | 0.0544 | 0.00886 | -0.0497 | 6.14
-1 | 0.1067 | 0.00896 | -0.0491 | 11.9085
-0.5 | 0.15 | 0.00898 | -0.0465 | 16.7038
0 | 0.2057 | 0.00904 | -0.0468 | 22.7544
0.5 | 0.2501 | 0.00906 | -0.0445 | 27.6049
1 | 0.3025 | 0.00911 | -0.044 | 33.2053
1.5 | 0.3527 | 0.00918 | -0.0431 | 38.4205
2 | 0.4005 | 0.00925 | -0.0417 | 43.2973
2.5 | 0.4582 | 0.00936 | -0.0424 | 48.953
3 | 0.4971 | 0.00938 | -0.039 | 52.9957
3.5 | 0.5401 | 0.0094 | -0.0363 | 57.4574
4 | 0.5836 | 0.00941 | -0.0338 | 62.0191
4.5 | 0.6157 | 0.00941 | -0.0287 | 65.4304
5 | 0.6494 | 0.00945 | -0.0242 | 68.7196
5.5 | 0.6902 | 0.00958 | -0.0214 | 72.0459
6 | 0.7343 | 0.00976 | -0.0196 | 75.2357
6.5 | 0.7831 | 0.01004 | -0.0191 | 77.998
7.5 | 0.8233 | 0.01381 | -0.0114 | 59.6162
8 | 0.8457 | 0.01894 | -0.0126 | 44.6515
8.5 | 0.8546 | 0.02118 | -0.0072 | 40.3494
9 | 0.8737 | 0.02314 | -0.0033 | 37.7571
9.5 | 0.8991 | 0.02487 | -0.0005 | 36.152
10 | 0.9192 | 0.02703 | 0.0025 | 34.0067
10.5 | 0.935 | 0.02962 | 0.0058 | 31.5665
11 | 0.9591 | 0.03177 | 0.008 | 30.1889
11.5 | 0.983 | 0.03401 | 0.01 | 28.9033
12 | 1.0014 | 0.0367 | 0.0122 | 27.2861
12.5 | 1.0201 | 0.03942 | 0.0145 | 25.8777
13 | 1.0473 | 0.04166 | 0.0156 | 25.1392
13.5 | 1.0702 | 0.04424 | 0.0169 | 24.1908
14 | 1.0899 | 0.04718 | 0.018 | 23.1009
14.5 | 1.1108 | 0.05002 | 0.0195 | 22.2071
15 | 1.1318 | 0.05317 | 0.0197 | 21.2864
15.5 | 1.1456 | 0.05682 | 0.0208 | 20.1619
16.5 | 1.1782 | 0.06452 | 0.0207 | 18.261
17 | 1.1887 | 0.06907 | 0.0207 | 17.2101
17.5 | 1.1999 | 0.0738 | 0.02 | 16.2588
18 | 1.2005 | 0.07967 | 0.0196 | 15.0684
18.5 | 1.2047 | 0.08536 | 0.0187 | 14.1132
19 | 1.2073 | 0.09166 | 0.0169 | 13.1715
19.5 | 1.2035 | 0.09878 | 0.015 | 12.1836
20 | 1.1928 | 0.10698 | 0.0126 | 11.1497

## 29. Re 500k Mach 0.25 (1)
BIGFOIL.COM POLAR EXPORT
NACA65A318
NACA65A318 |  |  |  | Cl Max: | 1.451 | at alpha= | 11.5 | deg
JavaFoil+Calcfoil stall+Eppler ext transition |  |  |  | L/D Max: | 82.621 | at alpha= | 3.5 | deg
Re: | 500000 |  |  | Cd Min: | 0.00814 | at alpha= | -1.5 | deg
Mach: | 0.25 |  |  | Cl=0 at alpha= | -2.4692 | deg
|  |  |  | @ Cl=0.1, Cd= | 0.00922
|  |  |  | @ Cl=0.4, Cd= | 0.008455
|  |  |  | @ Cl=0.6, Cd= | 0.00877
alpha (deg) | Cl | Cd | Cm | Cl/Cd
-15.5 | -0.822 | 0.13055 | -0.012 | -6.297
-15 | -0.844 | 0.12206 | -0.013 | -6.911
-14.5 | -0.853 | 0.11259 | -0.014 | -7.578
-14 | -0.857 | 0.1047 | -0.015 | -8.19
-13.5 | -0.857 | 0.09888 | -0.016 | -8.666
-13 | -0.851 | 0.09136 | -0.017 | -9.312
-12.5 | -0.84 | 0.08549 | -0.018 | -9.821
-12 | -0.824 | 0.07971 | -0.019 | -10.332
-11.5 | -0.804 | 0.074 | -0.02 | -10.865
-11 | -0.798 | 0.06028 | -0.025 | -13.237
-10.5 | -0.874 | 0.02288 | -0.036 | -38.226
-10 | -0.843 | 0.02052 | -0.037 | -41.105
-9.5 | -0.804 | 0.01908 | -0.039 | -42.149
-9 | -0.762 | 0.01772 | -0.04 | -42.983
-8.5 | -0.717 | 0.01649 | -0.042 | -43.513
-8 | -0.668 | 0.01546 | -0.043 | -43.222
-7.5 | -0.615 | 0.01473 | -0.044 | -41.74
-7 | -0.559 | 0.01414 | -0.046 | -39.527
-6.5 | -0.501 | 0.01362 | -0.047 | -36.777
-6 | -0.442 | 0.0132 | -0.049 | -33.467
-5.5 | -0.381 | 0.01278 | -0.05 | -29.821
-5 | -0.32 | 0.01242 | -0.051 | -25.761
-4.5 | -0.26 | 0.01198 | -0.053 | -21.686
-4 | -0.196 | 0.01168 | -0.054 | -16.787
-3.5 | -0.132 | 0.01137 | -0.056 | -11.619
-3 | -0.068 | 0.01119 | -0.057 | -6.071
-2.5 | -0.004 | 0.01098 | -0.058 | -0.325
-2 | 0.061 | 0.01084 | -0.06 | 5.63
-1.5 | 0.126 | 0.00814 | -0.061 | 15.428
-1 | 0.19 | 0.00819 | -0.062 | 23.229
-0.5 | 0.255 | 0.00829 | -0.063 | 30.746
0 | 0.319 | 0.00834 | -0.065 | 38.279
0.5 | 0.384 | 0.00841 | -0.066 | 45.638
1 | 0.448 | 0.00859 | -0.067 | 52.226
1.5 | 0.511 | 0.00858 | -0.068 | 59.601
2 | 0.573 | 0.00871 | -0.069 | 65.805
2.5 | 0.636 | 0.00885 | -0.07 | 71.835
3 | 0.696 | 0.00899 | -0.071 | 77.395
3.5 | 0.757 | 0.00917 | -0.073 | 82.621
4 | 0.814 | 0.01518 | -0.073 | 53.622
4.5 | 0.874 | 0.01575 | -0.074 | 55.478
5 | 0.933 | 0.01639 | -0.076 | 56.925
5.5 | 0.991 | 0.01702 | -0.077 | 58.233
6 | 1.048 | 0.01771 | -0.078 | 59.185
6.5 | 1.103 | 0.01842 | -0.079 | 59.893
7 | 1.157 | 0.01923 | -0.08 | 60.171
7.5 | 1.207 | 0.02008 | -0.081 | 60.134
8 | 1.255 | 0.02096 | -0.082 | 59.86
8.5 | 1.299 | 0.02201 | -0.083 | 59.015
9 | 1.34 | 0.02304 | -0.084 | 58.17
9.5 | 1.377 | 0.02421 | -0.085 | 56.861
10 | 1.406 | 0.02543 | -0.086 | 55.293
10.5 | 1.428 | 0.0278 | -0.087 | 51.364
11 | 1.443 | 0.02963 | -0.087 | 48.701
11.5 | 1.451 | 0.03142 | -0.088 | 46.191
12 | 1.45 | 0.03362 | -0.089 | 43.146
12.5 | 1.439 | 0.03655 | -0.089 | 39.356
13 | 1.405 | 0.04185 | -0.088 | 33.579
13.5 | 1.201 | 0.09898 | -0.054 | 12.135
14 | 1.175 | 0.10681 | -0.052 | 11.002
14.5 | 1.141 | 0.11628 | -0.052 | 9.81
15 | 1.095 | 0.12424 | -0.051 | 8.816
15.5 | 1.044 | 0.13324 | -0.051 | 7.832
16 | 0.984 | 0.14281 | -0.049 | 6.891
16.5 | 0.92 | 0.15671 | -0.048 | 5.869

## 30. Re 500k Mach 0.25 (2)
BIGFOIL.COM POLAR EXPORT
NACA65A318
NACA65A318 |  |  |  | Cl Max: | 1.1493 | at alpha= | 17 | deg
XFOIL ncrit=9 |  |  |  | L/D Max: | 74.8861 | at alpha= | 6.5 | deg
Re: | 500000 |  |  | Cd Min: | 0.18949 | at alpha= | -18.5 | deg
Mach: | 0.25 |  |  | Cl=0 at alpha= | -2.0498 | deg
|  |  |  | @ Cl=0.1, Cd= | 0.0091301
|  |  |  | @ Cl=0.4, Cd= | 0.0094813
|  |  |  | @ Cl=0.6, Cd= | 0.0096513
alpha (deg) | Cl | Cd | Cm | Cl/Cd
-18.5 | -0.4341 | 0.18949 | -0.0422 | -2.2909
-18 | -0.4226 | 0.18331 | -0.0447 | -2.3054
-17.5 | -0.4338 | 0.17151 | -0.0516 | -2.5293
-17 | -0.4275 | 0.16411 | -0.053 | -2.605
-16.5 | -0.4128 | 0.16022 | -0.0528 | -2.5765
-16 | -0.4082 | 0.1548 | -0.0532 | -2.637
-15.5 | -0.6195 | 0.09433 | -0.0788 | -6.5674
-15 | -0.7145 | 0.0758 | -0.0856 | -9.4261
-14.5 | -0.7617 | 0.05949 | -0.0972 | -12.8038
-14 | -0.7801 | 0.04935 | -0.1033 | -15.8075
-13.5 | -0.7831 | 0.04129 | -0.1076 | -18.9659
-13 | -0.7635 | 0.03633 | -0.1098 | -21.0157
-12.5 | -0.7269 | 0.03306 | -0.1129 | -21.9873
-12 | -0.6885 | 0.02979 | -0.1148 | -23.1118
-11.5 | -0.641 | 0.02711 | -0.1172 | -23.6444
-11 | -0.5898 | 0.02516 | -0.1197 | -23.442
-10.5 | -0.5425 | 0.02328 | -0.1203 | -23.3033
-10 | -0.4947 | 0.02199 | -0.1211 | -22.4966
-9.5 | -0.4432 | 0.0205 | -0.1219 | -21.6195
-9 | -0.3894 | 0.01922 | -0.1235 | -20.2601
-8.5 | -0.3413 | 0.0182 | -0.1235 | -18.7527
-8 | -0.3009 | 0.01665 | -0.1227 | -18.0721
-7.5 | -0.257 | 0.01554 | -0.1222 | -16.538
-7 | -0.212 | 0.01466 | -0.1214 | -14.4611
-6.5 | -0.1808 | 0.01353 | -0.1181 | -13.3629
-6 | -0.1515 | 0.01283 | -0.1134 | -11.8083
-5.5 | -0.1251 | 0.01215 | -0.1078 | -10.2963
-5 | -0.1237 | 0.01097 | -0.0974 | -11.2762
-4.5 | -0.1484 | 0.00962 | -0.0814 | -15.4262
-4 | -0.1511 | 0.00879 | -0.069 | -17.19
-3.5 | -0.1206 | 0.00874 | -0.0631 | -13.7986
-3 | -0.0791 | 0.00878 | -0.0596 | -9.0091
-2.5 | -0.0371 | 0.00887 | -0.0561 | -4.1826
-2 | 0.0041 | 0.00897 | -0.0525 | 0.45708
-1.5 | 0.054 | 0.00906 | -0.0508 | 5.9603
-1 | 0.0999 | 0.00913 | -0.0484 | 10.9419
-0.5 | 0.1525 | 0.00917 | -0.0474 | 16.6303
0 | 0.1975 | 0.00926 | -0.0449 | 21.3283
0.5 | 0.2522 | 0.00925 | -0.0446 | 27.2649
1 | 0.3052 | 0.00936 | -0.0438 | 32.6068
1.5 | 0.3534 | 0.00938 | -0.0421 | 37.6759
2 | 0.4132 | 0.00951 | -0.0429 | 43.449
2.5 | 0.4556 | 0.00957 | -0.0399 | 47.6071
3 | 0.5102 | 0.00964 | -0.0394 | 52.9253
3.5 | 0.5456 | 0.00963 | -0.0347 | 56.6563
4 | 0.5792 | 0.00964 | -0.0296 | 60.083
4.5 | 0.6159 | 0.00966 | -0.0251 | 63.7578
5 | 0.6573 | 0.00976 | -0.0219 | 67.3463
5.5 | 0.6955 | 0.00992 | -0.0181 | 70.1109
6 | 0.7419 | 0.01015 | -0.0164 | 73.0936
6.5 | 0.7893 | 0.01054 | -0.0153 | 74.8861
7 | 0.814 | 0.01208 | -0.0115 | 67.3841
7.5 | 0.8047 | 0.01561 | -0.0042 | 51.5503
8 | 0.8277 | 0.02109 | -0.0061 | 39.2461
8.5 | 0.8444 | 0.02324 | -0.0018 | 36.3339
9 | 0.8643 | 0.02542 | 0.0019 | 34.0008
9.5 | 0.8884 | 0.0275 | 0.0048 | 32.3055
10 | 0.9062 | 0.03011 | 0.008 | 30.0963
10.5 | 0.9234 | 0.03289 | 0.011 | 28.0754
11 | 0.9466 | 0.03536 | 0.0134 | 26.7704
11.5 | 0.9697 | 0.03795 | 0.0155 | 25.552
12 | 0.9849 | 0.04107 | 0.0182 | 23.981
12.5 | 1.0116 | 0.04354 | 0.0199 | 23.2338
13 | 1.0368 | 0.04626 | 0.0211 | 22.4125
13.5 | 1.0579 | 0.04925 | 0.0227 | 21.4802
14 | 1.0788 | 0.05259 | 0.0235 | 20.5134
14.5 | 1.0977 | 0.056 | 0.025 | 19.6018
15 | 1.1117 | 0.06011 | 0.0256 | 18.4944
15.5 | 1.1257 | 0.06449 | 0.026 | 17.4554
16 | 1.1343 | 0.06942 | 0.0262 | 16.3397
16.5 | 1.1422 | 0.07483 | 0.0258 | 15.2639
17 | 1.1493 | 0.08061 | 0.0247 | 14.2575
17.5 | 1.146 | 0.0876 | 0.0236 | 13.0822
18 | 1.1397 | 0.09526 | 0.0219 | 11.9641
18.5 | 1.133 | 0.10333 | 0.0193 | 10.9649
19 | 1.1208 | 0.11246 | 0.0156 | 9.9662
19.5 | 1.0993 | 0.12355 | 0.0107 | 8.8976
20 | 1.0687 | 0.13649 | 0.0042 | 7.8299

## 31. Re 500k Mach 0.50 (1)
BIGFOIL.COM POLAR EXPORT
NACA65A318
NACA65A318 |  |  |  | Cl Max: | 1.328 | at alpha= | 8.5 | deg
JavaFoil+Calcfoil stall+Eppler ext transition |  |  |  | L/D Max: | 78.113 | at alpha= | 3 | deg
Re: | 500000 |  |  | Cd Min: | 0.00853 | at alpha= | -1.5 | deg
Mach: | 0.5 |  |  | Cl=0 at alpha= | -2.4722 | deg
|  |  |  | @ Cl=0.1, Cd= | 0.010291
|  |  |  | @ Cl=0.4, Cd= | 0.0090089
|  |  |  | @ Cl=0.6, Cd= | 0.0093923
alpha (deg) | Cl | Cd | Cm | Cl/Cd
-20 | -0.993 | 0.22555 | -0.009 | -4.401
-19.5 | -0.965 | 0.21671 | -0.01 | -4.455
-19 | -0.938 | 0.2186 | -0.011 | -4.29
-18.5 | -0.911 | 0.20738 | -0.012 | -4.393
-18 | -0.88 | 0.2021 | -0.012 | -4.357
-17.5 | -0.853 | 0.19517 | -0.012 | -4.369
-17 | -0.825 | 0.19204 | -0.013 | -4.296
-16.5 | -0.797 | 0.18417 | -0.013 | -4.33
-16 | -0.77 | 0.17393 | -0.014 | -4.425
-15.5 | -0.742 | 0.16957 | -0.015 | -4.375
-15 | -0.714 | 0.16539 | -0.016 | -4.317
-14.5 | -0.684 | 0.16604 | -0.015 | -4.12
-14 | -0.656 | 0.159 | -0.016 | -4.126
-13.5 | -0.628 | 0.15516 | -0.016 | -4.048
-13 | -0.6 | 0.15154 | -0.017 | -3.959
-12.5 | -0.572 | 0.14619 | -0.018 | -3.912
-12 | -0.543 | 0.13377 | -0.017 | -4.056
-11.5 | -0.514 | 0.13042 | -0.018 | -3.943
-11 | -0.486 | 0.12715 | -0.018 | -3.823
-10.5 | -0.457 | 0.11028 | -0.017 | -4.145
-10 | -0.429 | 0.09404 | -0.017 | -4.56
-9.5 | -0.559 | 0.07438 | -0.022 | -7.513
-9 | -0.62 | 0.06272 | -0.024 | -9.889
-8.5 | -0.615 | 0.05641 | -0.026 | -10.908
-8 | -0.589 | 0.05187 | -0.027 | -11.352
-7.5 | -0.651 | 0.01852 | -0.048 | -35.164
-7 | -0.6 | 0.01711 | -0.05 | -35.058
-6.5 | -0.544 | 0.01598 | -0.052 | -34.045
-6 | -0.484 | 0.01511 | -0.054 | -32.012
-5.5 | -0.419 | 0.01444 | -0.055 | -29.017
-5 | -0.352 | 0.01397 | -0.057 | -25.231
-4.5 | -0.285 | 0.01347 | -0.058 | -21.124
-4 | -0.215 | 0.01304 | -0.06 | -16.518
-3.5 | -0.146 | 0.01266 | -0.061 | -11.491
-3 | -0.075 | 0.01233 | -0.063 | -6.085
-2.5 | -0.004 | 0.01192 | -0.065 | -0.335
-2 | 0.068 | 0.0117 | -0.067 | 5.827
-1.5 | 0.14 | 0.00853 | -0.068 | 16.459
-1 | 0.213 | 0.00877 | -0.069 | 24.257
-0.5 | 0.285 | 0.00879 | -0.07 | 32.417
0 | 0.354 | 0.00893 | -0.072 | 39.582
0.5 | 0.424 | 0.00905 | -0.073 | 46.924
1 | 0.495 | 0.00917 | -0.074 | 53.996
1.5 | 0.566 | 0.0093 | -0.076 | 60.87
2 | 0.636 | 0.00949 | -0.077 | 67.085
2.5 | 0.707 | 0.0097 | -0.078 | 72.867
3 | 0.772 | 0.00989 | -0.079 | 78.113
3.5 | 0.836 | 0.01673 | -0.08 | 49.945
4 | 0.902 | 0.01751 | -0.081 | 51.487
4.5 | 0.966 | 0.0184 | -0.083 | 52.488
5 | 1.029 | 0.01931 | -0.084 | 53.285
5.5 | 1.09 | 0.02027 | -0.085 | 53.752
6 | 1.148 | 0.02132 | -0.086 | 53.85
6.5 | 1.204 | 0.02253 | -0.087 | 53.434
7 | 1.255 | 0.02382 | -0.088 | 52.696
7.5 | 1.295 | 0.02529 | -0.09 | 51.211
8 | 1.322 | 0.02712 | -0.091 | 48.739
8.5 | 1.328 | 0.03018 | -0.092 | 44.021
9 | 1.298 | 0.03313 | -0.092 | 39.189
9.5 | 0.988 | 0.07218 | -0.036 | 13.689
10 | 0.705 | 0.10085 | -0.035 | 6.99
10.5 | 0.733 | 0.11709 | -0.039 | 6.263
11 | 0.762 | 0.1295 | -0.045 | 5.886
11.5 | 0.79 | 0.12859 | -0.045 | 6.143
12 | 0.819 | 0.13571 | -0.049 | 6.032
12.5 | 0.847 | 0.15082 | -0.05 | 5.613
13 | 0.874 | 0.15434 | -0.051 | 5.662
13.5 | 0.901 | 0.15426 | -0.051 | 5.842

## 32. Re 500k Mach 0.50 (2)
BIGFOIL.COM POLAR EXPORT
NACA65A318
NACA65A318 |  |  |  | Cl Max: | 0.9755 | at alpha= | 13 | deg
XFOIL ncrit=9 |  |  |  | L/D Max: | 61.3735 | at alpha= | 6 | deg
Re: | 500000 |  |  | Cd Min: | 0.22902 | at alpha= | -20 | deg
Mach: | 0.5 |  |  | Cl=0 at alpha= | -1.8435 | deg
|  |  |  | @ Cl=0.1, Cd= | 0.010043
|  |  |  | @ Cl=0.4, Cd= | 0.010614
|  |  |  | @ Cl=0.6, Cd= | 0.011128
alpha (deg) | Cl | Cd | Cm | Cl/Cd
-20 | -0.4728 | 0.22902 | -0.0362 | -2.0644
-19.5 | -0.4561 | 0.22161 | -0.0399 | -2.0581
-19 | -0.4478 | 0.21221 | -0.045 | -2.1102
-18.5 | -0.4264 | 0.20686 | -0.0463 | -2.0613
-18 | -0.4126 | 0.20015 | -0.0488 | -2.0615
-17.5 | -0.4169 | 0.19097 | -0.0545 | -2.1831
-17 | -0.4032 | 0.18468 | -0.054 | -2.1832
-16.5 | -0.3968 | 0.18083 | -0.0514 | -2.1943
-16 | -0.3739 | 0.17282 | -0.057 | -2.1635
-15.5 | -0.3611 | 0.15957 | -0.0688 | -2.263
-15 | -0.3343 | 0.14934 | -0.0744 | -2.2385
-14.5 | -0.3141 | 0.13884 | -0.0823 | -2.2623
-14 | -0.3041 | 0.12749 | -0.0901 | -2.3853
-13.5 | -0.3021 | 0.11435 | -0.0992 | -2.6419
-13 | -0.3235 | 0.09814 | -0.1093 | -3.2963
-12.5 | -0.3757 | 0.0773 | -0.1236 | -4.8603
-12 | -0.3989 | 0.06293 | -0.1368 | -6.3388
-11.5 | -0.4155 | 0.05229 | -0.1454 | -7.9461
-11 | -0.4288 | 0.0435 | -0.1513 | -9.8575
-10.5 | -0.4369 | 0.03657 | -0.1533 | -11.947
-10 | -0.4335 | 0.03117 | -0.1527 | -13.9076
-9.5 | -0.4062 | 0.02779 | -0.1516 | -14.6168
-9 | -0.3633 | 0.02512 | -0.1508 | -14.4626
-8.5 | -0.3077 | 0.02292 | -0.1508 | -13.425
-8 | -0.2568 | 0.02148 | -0.1495 | -11.9553
-7.5 | -0.2147 | 0.01972 | -0.147 | -10.8874
-7 | -0.1725 | 0.01826 | -0.1448 | -9.4469
-6.5 | -0.1323 | 0.01689 | -0.1424 | -7.833
-6 | -0.1047 | 0.01526 | -0.1381 | -6.8611
-5.5 | -0.0695 | 0.01422 | -0.134 | -4.8875
-5 | -0.0431 | 0.01324 | -0.1279 | -3.2553
-4.5 | -0.0468 | 0.01199 | -0.116 | -3.9033
-4 | -0.0889 | 0.0105 | -0.0958 | -8.4667
-3.5 | -0.12 | 0.00955 | -0.0764 | -12.5654
-3 | -0.0956 | 0.00952 | -0.0673 | -10.042
-2.5 | -0.0559 | 0.00963 | -0.0614 | -5.8048
-2 | -0.0149 | 0.00977 | -0.0558 | -1.5251
-1.5 | 0.0327 | 0.00994 | -0.0518 | 3.2897
-1 | 0.0822 | 0.01002 | -0.0482 | 8.2036
-0.5 | 0.1436 | 0.0101 | -0.0475 | 14.2178
0 | 0.1816 | 0.0102 | -0.0417 | 17.8039
0.5 | 0.2475 | 0.01027 | -0.042 | 24.0993
1 | 0.2881 | 0.0104 | -0.037 | 27.7019
1.5 | 0.346 | 0.01045 | -0.0356 | 33.11
2 | 0.4021 | 0.01062 | -0.0339 | 37.8625
2.5 | 0.442 | 0.01073 | -0.0287 | 41.1929
3 | 0.5086 | 0.01086 | -0.0289 | 46.8324
3.5 | 0.5445 | 0.01094 | -0.0226 | 49.7715
4.5 | 0.63 | 0.01123 | -0.013 | 56.0997
5 | 0.6779 | 0.01145 | -0.0095 | 59.2052
5.5 | 0.72 | 0.0118 | -0.0051 | 61.0169
6 | 0.7641 | 0.01245 | -0.0018 | 61.3735
7 | 0.7674 | 0.01843 | 0.0118 | 41.6386
7.5 | 0.74 | 0.02374 | 0.0191 | 31.171
8 | 0.7514 | 0.0287 | 0.0198 | 26.1812
8.5 | 0.8039 | 0.03317 | 0.0163 | 24.2358
9 | 0.8235 | 0.03642 | 0.0196 | 22.6112
9.5 | 0.8446 | 0.03973 | 0.0227 | 21.2585
10 | 0.8628 | 0.04331 | 0.0257 | 19.9215
10.5 | 0.879 | 0.04703 | 0.0291 | 18.6902
11 | 0.9077 | 0.05007 | 0.0317 | 18.1286
11.5 | 0.9334 | 0.05351 | 0.0343 | 17.4435
12 | 0.9523 | 0.05758 | 0.0367 | 16.5387
12.5 | 0.9698 | 0.0622 | 0.0388 | 15.5916
13 | 0.9755 | 0.06808 | 0.0399 | 14.3287
13.5 | 0.9684 | 0.07577 | 0.0398 | 12.7808
14 | 0.9576 | 0.08434 | 0.0382 | 11.354
14.5 | 0.9353 | 0.0947 | 0.0352 | 9.8765
15 | 0.8981 | 0.10805 | 0.029 | 8.3119
15.5 | 0.8606 | 0.12267 | 0.021 | 7.0156
16 | 0.8191 | 0.1394 | 0.0109 | 5.8759
16.5 | 0.7814 | 0.15741 | 0.0004 | 4.9641
17 | 0.7798 | 0.1683 | -0.0057 | 4.6334
17.5 | 0.7526 | 0.18774 | -0.0161 | 4.0087
18 | 0.7656 | 0.19616 | -0.0209 | 3.9029

## 33. Re 750k Mach 0.00 (1)
BIGFOIL.COM POLAR EXPORT
NACA65A318
NACA65A318 |  |  |  | Cl Max: | 1.518 | at alpha= | 13.5 | deg
JavaFoil+Calcfoil stall+Eppler ext transition |  |  |  | L/D Max: | 92.95 | at alpha= | 3.5 | deg
Re: | 750000 |  |  | Cd Min: | 0.00708 | at alpha= | -2 | deg
Mach: | 0 |  |  | Cl=0 at alpha= | -2.4758 | deg
|  |  |  | @ Cl=0.1, Cd= | 0.0070995
|  |  |  | @ Cl=0.4, Cd= | 0.0073161
|  |  |  | @ Cl=0.6, Cd= | 0.0076724
alpha (deg) | Cl | Cd | Cm | Cl/Cd
-18 | -0.923 | 0.14836 | -0.01 | -6.223
-17.5 | -0.936 | 0.13848 | -0.011 | -6.761
-17 | -0.947 | 0.13174 | -0.011 | -7.186
-16.5 | -0.954 | 0.12501 | -0.012 | -7.631
-16 | -0.958 | 0.1177 | -0.013 | -8.141
-15.5 | -0.959 | 0.11122 | -0.013 | -8.625
-15 | -0.954 | 0.10505 | -0.014 | -9.085
-14.5 | -0.944 | 0.09842 | -0.015 | -9.588
-14 | -0.93 | 0.09269 | -0.016 | -10.03
-13.5 | -0.923 | 0.08151 | -0.019 | -11.323
-13 | -1.011 | 0.03241 | -0.028 | -31.197
-12.5 | -1.005 | 0.02588 | -0.03 | -38.813
-12 | -0.981 | 0.02313 | -0.031 | -42.425
-11.5 | -0.953 | 0.02105 | -0.032 | -45.273
-11 | -0.92 | 0.01943 | -0.034 | -47.333
-10.5 | -0.882 | 0.01815 | -0.035 | -48.635
-10 | -0.844 | 0.01678 | -0.037 | -50.32
-9.5 | -0.803 | 0.01559 | -0.038 | -51.521
-9 | -0.757 | 0.01472 | -0.039 | -51.402
-8.5 | -0.707 | 0.014 | -0.041 | -50.502
-8 | -0.656 | 0.01333 | -0.042 | -49.184
-7.5 | -0.602 | 0.01284 | -0.043 | -46.865
-7 | -0.546 | 0.01242 | -0.045 | -43.956
-6.5 | -0.489 | 0.01197 | -0.046 | -40.845
-6 | -0.432 | 0.01162 | -0.047 | -37.161
-5.5 | -0.374 | 0.01123 | -0.049 | -33.311
-5 | -0.313 | 0.01091 | -0.05 | -28.71
-4.5 | -0.252 | 0.01059 | -0.051 | -23.767
-4 | -0.19 | 0.01031 | -0.053 | -18.43
-3.5 | -0.128 | 0.01018 | -0.054 | -12.574
-3 | -0.066 | 0.00993 | -0.055 | -6.626
-2.5 | -0.003 | 0.00983 | -0.056 | -0.352
-2 | 0.059 | 0.00708 | -0.058 | 8.343
-1.5 | 0.122 | 0.00711 | -0.059 | 17.093
-1 | 0.184 | 0.00711 | -0.06 | 25.905
-0.5 | 0.247 | 0.00717 | -0.061 | 34.419
0 | 0.309 | 0.00721 | -0.063 | 42.918
0.5 | 0.372 | 0.00728 | -0.064 | 51.055
1 | 0.434 | 0.00736 | -0.065 | 58.982
1.5 | 0.497 | 0.00746 | -0.066 | 66.607
2 | 0.559 | 0.00756 | -0.068 | 73.98
2.5 | 0.621 | 0.00773 | -0.069 | 80.406
3 | 0.681 | 0.00784 | -0.07 | 86.845
3.5 | 0.742 | 0.00798 | -0.071 | 92.95
4 | 0.791 | 0.01353 | -0.071 | 58.467
4.5 | 0.85 | 0.01399 | -0.072 | 60.734
5 | 0.907 | 0.0145 | -0.073 | 62.568
5.5 | 0.964 | 0.01503 | -0.075 | 64.165
6 | 1.021 | 0.0156 | -0.076 | 65.431
6.5 | 1.076 | 0.01616 | -0.077 | 66.563
7 | 1.13 | 0.01681 | -0.078 | 67.194
7.5 | 1.181 | 0.01746 | -0.079 | 67.613
8 | 1.229 | 0.01812 | -0.08 | 67.834
8.5 | 1.275 | 0.01894 | -0.081 | 67.329
9 | 1.319 | 0.01981 | -0.082 | 66.561
9.5 | 1.359 | 0.02068 | -0.083 | 65.736
10 | 1.395 | 0.0217 | -0.083 | 64.294
10.5 | 1.426 | 0.0235 | -0.084 | 60.652
11 | 1.453 | 0.02467 | -0.085 | 58.882
11.5 | 1.476 | 0.02598 | -0.086 | 56.808
12 | 1.494 | 0.02741 | -0.087 | 54.511
12.5 | 1.508 | 0.029 | -0.088 | 51.998
13 | 1.516 | 0.03076 | -0.088 | 49.277
13.5 | 1.518 | 0.03272 | -0.089 | 46.401
14 | 1.515 | 0.03484 | -0.09 | 43.497
14.5 | 1.505 | 0.03725 | -0.09 | 40.401
15 | 1.485 | 0.04044 | -0.09 | 36.734
15.5 | 1.452 | 0.04647 | -0.09 | 31.243
16 | 1.411 | 0.05458 | -0.088 | 25.85
16.5 | 1.254 | 0.11238 | -0.067 | 11.163
17 | 1.215 | 0.12772 | -0.062 | 9.515
17.5 | 1.187 | 0.13554 | -0.061 | 8.757
18 | 1.151 | 0.14841 | -0.056 | 7.756
18.5 | 1.122 | 0.15632 | -0.056 | 7.177

## 34. Re 750k Mach 0.00 (2)
BIGFOIL.COM POLAR EXPORT
NACA65A318
NACA65A318 |  |  |  | Cl Max: | 1.2969 | at alpha= | 19 | deg
XFOIL ncrit=9 |  |  |  | L/D Max: | 85.5314 | at alpha= | 6 | deg
Re: | 750000 |  |  | Cd Min: | 0.10387 | at alpha= | -20 | deg
Mach: | 0 |  |  | Cl=0 at alpha= | -2.1128 | deg
|  |  |  | @ Cl=0.1, Cd= | 0.0073604
|  |  |  | @ Cl=0.4, Cd= | 0.007689
|  |  |  | @ Cl=0.6, Cd= | 0.0079968
alpha (deg) | Cl | Cd | Cm | Cl/Cd
-20 | -0.8744 | 0.10387 | -0.0721 | -8.4182
-19.5 | -0.9116 | 0.09032 | -0.0792 | -10.093
-19 | -0.9411 | 0.07891 | -0.0848 | -11.9262
-18.5 | -0.9721 | 0.06851 | -0.0886 | -14.1892
-18 | -0.976 | 0.06219 | -0.0907 | -15.6938
-17.5 | -0.979 | 0.05646 | -0.0919 | -17.3397
-17 | -0.9914 | 0.05049 | -0.0917 | -19.6356
-16.5 | -0.9988 | 0.04559 | -0.0906 | -21.9083
-16 | -1.0011 | 0.04211 | -0.0881 | -23.7735
-15.5 | -0.9927 | 0.03888 | -0.0871 | -25.5324
-15 | -0.9557 | 0.03537 | -0.0908 | -27.0201
-14.5 | -0.9205 | 0.03222 | -0.0936 | -28.5692
-14 | -0.8866 | 0.02921 | -0.096 | -30.3526
-13.5 | -0.8439 | 0.02693 | -0.0987 | -31.3368
-13 | -0.7967 | 0.02513 | -0.1012 | -31.7031
-12.5 | -0.7492 | 0.02311 | -0.1043 | -32.4189
-12 | -0.6999 | 0.0219 | -0.1063 | -31.9589
-11.5 | -0.6627 | 0.02039 | -0.1063 | -32.5012
-11 | -0.6207 | 0.01948 | -0.1064 | -31.8634
-10.5 | -0.5768 | 0.01867 | -0.1064 | -30.8945
-10 | -0.5414 | 0.01722 | -0.1056 | -31.4402
-9.5 | -0.4961 | 0.01651 | -0.1056 | -30.0485
-9 | -0.4501 | 0.01587 | -0.1054 | -28.3617
-8.5 | -0.4089 | 0.01455 | -0.1052 | -28.1031
-8 | -0.3553 | 0.0138 | -0.1067 | -25.7464
-7.5 | -0.3126 | 0.01316 | -0.1056 | -23.7538
-7 | -0.2729 | 0.01235 | -0.1038 | -22.0972
-6.5 | -0.2331 | 0.01168 | -0.1018 | -19.9572
-5.5 | -0.1592 | 0.01071 | -0.0955 | -14.8646
-5 | -0.1304 | 0.0102 | -0.0904 | -12.7843
-4.5 | -0.1336 | 0.00905 | -0.0791 | -14.7624
-4 | -0.1419 | 0.00763 | -0.0665 | -18.5976
-3.5 | -0.1154 | 0.00731 | -0.0604 | -15.7866
-3 | -0.075 | 0.00727 | -0.0572 | -10.3164
-2.5 | -0.0316 | 0.00727 | -0.0547 | -4.3466
-2 | 0.0092 | 0.00729 | -0.0516 | 1.262
-1.5 | 0.0557 | 0.00736 | -0.0497 | 7.5679
-1 | 0.0997 | 0.00736 | -0.0473 | 13.5462
-0.5 | 0.1488 | 0.00743 | -0.0461 | 20.0269
0 | 0.1943 | 0.00746 | -0.044 | 26.0456
0.5 | 0.2446 | 0.00749 | -0.0431 | 32.6569
1 | 0.2962 | 0.00755 | -0.0425 | 39.2318
1.5 | 0.3432 | 0.00758 | -0.0409 | 45.277
2 | 0.4005 | 0.00769 | -0.0417 | 52.0806
2.5 | 0.4423 | 0.00772 | -0.0389 | 57.2927
3 | 0.4849 | 0.00775 | -0.0363 | 62.5677
3.5 | 0.5233 | 0.0078 | -0.0327 | 67.0897
4 | 0.5645 | 0.0079 | -0.0299 | 71.4557
4.5 | 0.6085 | 0.00802 | -0.0278 | 75.8728
5 | 0.6511 | 0.00821 | -0.0255 | 79.3057
5.5 | 0.7 | 0.00843 | -0.0247 | 83.0368
6 | 0.7484 | 0.00875 | -0.024 | 85.5314
6.5 | 0.7889 | 0.0096 | -0.0226 | 82.1771
7 | 0.792 | 0.0119 | -0.0153 | 66.5546
7.5 | 0.7916 | 0.01455 | -0.0083 | 54.4055
8 | 0.8026 | 0.01715 | -0.004 | 46.7988
8.5 | 0.8776 | 0.01925 | -0.0113 | 45.5896
9 | 0.9009 | 0.02086 | -0.0078 | 43.1879
9.5 | 0.9303 | 0.02224 | -0.0053 | 41.83
10 | 0.9561 | 0.0239 | -0.0027 | 40.0042
10.5 | 0.9753 | 0.02611 | 0.0005 | 37.3535
11 | 1.0008 | 0.028 | 0.0027 | 35.7429
11.5 | 1.0279 | 0.02988 | 0.0046 | 34.4009
12 | 1.0549 | 0.03182 | 0.0063 | 33.1521
12.5 | 1.0686 | 0.0348 | 0.0089 | 30.7069
13 | 1.0972 | 0.03677 | 0.01 | 29.8395
13.5 | 1.1223 | 0.03907 | 0.0113 | 28.7254
14 | 1.1508 | 0.04114 | 0.012 | 27.9728
14.5 | 1.1601 | 0.04487 | 0.014 | 25.8547
15 | 1.1937 | 0.04666 | 0.0141 | 25.5829
15.5 | 1.215 | 0.04955 | 0.0148 | 24.5207
16 | 1.2322 | 0.05289 | 0.0155 | 23.2974
16.5 | 1.2541 | 0.05585 | 0.0158 | 22.4548
17 | 1.2671 | 0.05977 | 0.0163 | 21.1996
17.5 | 1.2846 | 0.06331 | 0.0164 | 20.2906
18 | 1.2881 | 0.0685 | 0.0164 | 18.8044
18.5 | 1.2933 | 0.07361 | 0.0162 | 17.5696
19 | 1.2969 | 0.0791 | 0.0155 | 16.3957
19.5 | 1.2903 | 0.08608 | 0.0144 | 14.9895
20 | 1.2838 | 0.09326 | 0.0128 | 13.7658

## 35. Re 750k Mach 0.10 (1)
BIGFOIL.COM POLAR EXPORT
NACA65A318
NACA65A318 |  |  |  | Cl Max: | 1.507 | at alpha= | 13 | deg
JavaFoil+Calcfoil stall+Eppler ext transition |  |  |  | L/D Max: | 97.054 | at alpha= | 3.5 | deg
Re: | 750000 |  |  | Cd Min: | 0.00708 | at alpha= | -2 | deg
Mach: | 0.1 |  |  | Cl=0 at alpha= | -2.4758 | deg
|  |  |  | @ Cl=0.1, Cd= | 0.007093
|  |  |  | @ Cl=0.4, Cd= | 0.0073235
|  |  |  | @ Cl=0.6, Cd= | 0.0076964
alpha (deg) | Cl | Cd | Cm | Cl/Cd
-17.5 | -0.909 | 0.14118 | -0.011 | -6.436
-17 | -0.923 | 0.13321 | -0.011 | -6.926
-16.5 | -0.934 | 0.12693 | -0.012 | -7.357
-16 | -0.941 | 0.12108 | -0.013 | -7.773
-15.5 | -0.945 | 0.11343 | -0.013 | -8.335
-15 | -0.943 | 0.10615 | -0.014 | -8.883
-14.5 | -0.934 | 0.10012 | -0.015 | -9.329
-14 | -0.923 | 0.09344 | -0.016 | -9.875
-13.5 | -0.913 | 0.08504 | -0.018 | -10.734
-13 | -0.986 | 0.03945 | -0.027 | -24.991
-12.5 | -0.998 | 0.02702 | -0.03 | -36.943
-12 | -0.978 | 0.02393 | -0.031 | -40.863
-11.5 | -0.952 | 0.02156 | -0.032 | -44.139
-11 | -0.92 | 0.0197 | -0.034 | -46.671
-10.5 | -0.883 | 0.01839 | -0.035 | -48.017
-10 | -0.845 | 0.01704 | -0.037 | -49.594
-9.5 | -0.805 | 0.01576 | -0.038 | -51.082
-9 | -0.759 | 0.01485 | -0.039 | -51.086
-8.5 | -0.709 | 0.01416 | -0.041 | -50.111
-8 | -0.658 | 0.01346 | -0.042 | -48.894
-7.5 | -0.604 | 0.01293 | -0.043 | -46.743
-7 | -0.548 | 0.01249 | -0.045 | -43.907
-6.5 | -0.491 | 0.01204 | -0.046 | -40.78
-6 | -0.433 | 0.0117 | -0.047 | -37.022
-5.5 | -0.376 | 0.01128 | -0.049 | -33.348
-5 | -0.315 | 0.01092 | -0.05 | -28.81
-4.5 | -0.253 | 0.01071 | -0.052 | -23.625
-4 | -0.191 | 0.01042 | -0.053 | -18.325
-3.5 | -0.129 | 0.01018 | -0.054 | -12.63
-3 | -0.066 | 0.01003 | -0.055 | -6.594
-2.5 | -0.003 | 0.00983 | -0.057 | -0.354
-2 | 0.059 | 0.00708 | -0.058 | 8.387
-1.5 | 0.122 | 0.0071 | -0.059 | 17.215
-1 | 0.185 | 0.00717 | -0.06 | 25.814
-0.5 | 0.248 | 0.00718 | -0.062 | 34.54
0 | 0.311 | 0.00725 | -0.063 | 42.895
0.5 | 0.374 | 0.00729 | -0.064 | 51.254
1 | 0.436 | 0.00737 | -0.065 | 59.196
1.5 | 0.499 | 0.00752 | -0.067 | 66.378
2 | 0.562 | 0.00763 | -0.068 | 73.648
2.5 | 0.625 | 0.00774 | -0.069 | 80.704
3 | 0.684 | 0.00792 | -0.07 | 86.381
3.5 | 0.744 | 0.00767 | -0.071 | 97.054
4 | 0.795 | 0.0136 | -0.072 | 58.424
4.5 | 0.853 | 0.01406 | -0.073 | 60.687
5 | 0.911 | 0.01461 | -0.074 | 62.395
5.5 | 0.969 | 0.01513 | -0.075 | 64.023
6 | 1.025 | 0.01571 | -0.076 | 65.268
6.5 | 1.08 | 0.0163 | -0.077 | 66.28
7 | 1.134 | 0.01694 | -0.078 | 66.951
7.5 | 1.186 | 0.01761 | -0.079 | 67.322
8 | 1.234 | 0.0183 | -0.08 | 67.415
8.5 | 1.279 | 0.01912 | -0.081 | 66.894
9 | 1.323 | 0.01998 | -0.082 | 66.196
9.5 | 1.363 | 0.02093 | -0.083 | 65.107
10 | 1.398 | 0.02192 | -0.084 | 63.755
10.5 | 1.427 | 0.02379 | -0.085 | 59.992
11 | 1.453 | 0.02502 | -0.086 | 58.088
11.5 | 1.475 | 0.02637 | -0.086 | 55.937
12 | 1.491 | 0.02788 | -0.087 | 53.492
12.5 | 1.502 | 0.02943 | -0.088 | 51.048
13 | 1.507 | 0.03134 | -0.089 | 48.091
13.5 | 1.505 | 0.0337 | -0.089 | 44.678
14 | 1.5 | 0.03571 | -0.09 | 42.002
14.5 | 1.485 | 0.03855 | -0.09 | 38.506
15 | 1.458 | 0.04226 | -0.09 | 34.512
15.5 | 1.416 | 0.04997 | -0.089 | 28.346
16 | 1.254 | 0.10524 | -0.069 | 11.913
16.5 | 1.208 | 0.12286 | -0.062 | 9.828
17 | 1.17 | 0.13503 | -0.057 | 8.668
17.5 | 1.138 | 0.14363 | -0.055 | 7.922
18 | 1.105 | 0.15143 | -0.055 | 7.3

## 36. Re 750k Mach 0.10 (2)
BIGFOIL.COM POLAR EXPORT
NACA65A318
NACA65A318 |  |  |  | Cl Max: | 1.2838 | at alpha= | 18.5 | deg
XFOIL ncrit=9 |  |  |  | L/D Max: | 85.1247 | at alpha= | 6 | deg
Re: | 750000 |  |  | Cd Min: | 0.10347 | at alpha= | -19.5 | deg
Mach: | 0.1 |  |  | Cl=0 at alpha= | -2.0994 | deg
|  |  |  | @ Cl=0.1, Cd= | 0.0073818
|  |  |  | @ Cl=0.4, Cd= | 0.00771
|  |  |  | @ Cl=0.6, Cd= | 0.0080294
alpha (deg) | Cl | Cd | Cm | Cl/Cd
-19.5 | -0.8433 | 0.10347 | -0.0736 | -8.1502
-19 | -0.8925 | 0.08789 | -0.0817 | -10.1547
-18.5 | -0.9376 | 0.07469 | -0.0875 | -12.5532
-18 | -0.9471 | 0.06716 | -0.0906 | -14.1021
-17.5 | -0.9563 | 0.06034 | -0.0925 | -15.8485
-17 | -0.9673 | 0.05409 | -0.093 | -17.8832
-16.5 | -0.9826 | 0.04815 | -0.0922 | -20.4071
-16 | -0.9874 | 0.04416 | -0.0901 | -22.3596
-15.5 | -0.9835 | 0.04068 | -0.0887 | -24.1765
-15 | -0.9483 | 0.03681 | -0.0926 | -25.762
-14.5 | -0.9158 | 0.03335 | -0.0953 | -27.4603
-14 | -0.8825 | 0.03017 | -0.0978 | -29.2509
-13.5 | -0.8415 | 0.02769 | -0.1003 | -30.39
-13 | -0.7957 | 0.0257 | -0.1028 | -30.9611
-12.5 | -0.7481 | 0.02358 | -0.1058 | -31.726
-12 | -0.6992 | 0.0223 | -0.1078 | -31.3543
-11.5 | -0.6605 | 0.02084 | -0.1079 | -31.6939
-11 | -0.6198 | 0.0198 | -0.1078 | -31.303
-10.5 | -0.5766 | 0.01891 | -0.1077 | -30.4918
-10 | -0.5403 | 0.01749 | -0.1069 | -30.8919
-9.5 | -0.4949 | 0.01673 | -0.1069 | -29.5816
-9 | -0.4497 | 0.01604 | -0.1066 | -28.0362
-8.5 | -0.4087 | 0.01474 | -0.1062 | -27.7273
-8 | -0.354 | 0.01394 | -0.1079 | -25.3945
-7.5 | -0.3117 | 0.01327 | -0.1067 | -23.4891
-7 | -0.2718 | 0.01246 | -0.1049 | -21.8138
-6.5 | -0.2327 | 0.01176 | -0.1027 | -19.7874
-6 | -0.1918 | 0.01127 | -0.1004 | -17.0186
-5.5 | -0.1573 | 0.01077 | -0.0966 | -14.6054
-5 | -0.1275 | 0.01027 | -0.0917 | -12.4148
-4.5 | -0.1304 | 0.00917 | -0.0803 | -14.2203
-4 | -0.14 | 0.00772 | -0.0675 | -18.1347
-3.5 | -0.1159 | 0.00734 | -0.0608 | -15.7902
-3 | -0.0761 | 0.00729 | -0.0574 | -10.439
-2 | 0.0084 | 0.00731 | -0.0517 | 1.1491
-1.5 | 0.0559 | 0.00739 | -0.0499 | 7.5643
-1 | 0.0991 | 0.00738 | -0.0473 | 13.4282
-0.5 | 0.1498 | 0.00748 | -0.0464 | 20.0267
0 | 0.194 | 0.00748 | -0.044 | 25.9358
0.5 | 0.2454 | 0.00752 | -0.0432 | 32.633
1 | 0.2959 | 0.00757 | -0.0423 | 39.0885
1.5 | 0.3434 | 0.00762 | -0.0407 | 45.0656
2 | 0.4 | 0.00771 | -0.0412 | 51.8807
2.5 | 0.4422 | 0.00775 | -0.0385 | 57.0581
3 | 0.4849 | 0.00778 | -0.0358 | 62.3265
3.5 | 0.5254 | 0.00785 | -0.0327 | 66.9299
4 | 0.5665 | 0.00793 | -0.0297 | 71.4376
4.5 | 0.6103 | 0.00806 | -0.0275 | 75.7196
5 | 0.6525 | 0.00827 | -0.025 | 78.8996
5.5 | 0.7026 | 0.00848 | -0.0244 | 82.8538
6 | 0.7508 | 0.00882 | -0.0237 | 85.1247
6.5 | 0.7888 | 0.00976 | -0.0217 | 80.8197
7 | 0.79 | 0.01215 | -0.0142 | 65.0206
7.5 | 0.7883 | 0.01489 | -0.0071 | 52.9416
8 | 0.8004 | 0.01744 | -0.0029 | 45.8945
8.5 | 0.8759 | 0.0196 | -0.0102 | 44.6888
9 | 0.8995 | 0.02123 | -0.0068 | 42.3693
9.5 | 0.9286 | 0.02267 | -0.0042 | 40.9616
10 | 0.9538 | 0.02442 | -0.0015 | 39.0581
10.5 | 0.9738 | 0.02664 | 0.0015 | 36.5541
11 | 0.9989 | 0.02861 | 0.0038 | 34.9144
11.5 | 1.0256 | 0.03058 | 0.0058 | 33.5383
12 | 1.0522 | 0.0326 | 0.0075 | 32.2761
12.5 | 1.0629 | 0.03586 | 0.0103 | 29.6403
13 | 1.095 | 0.03765 | 0.0112 | 29.0837
13.5 | 1.1196 | 0.04005 | 0.0125 | 27.9551
14 | 1.1435 | 0.04257 | 0.0134 | 26.8616
14.5 | 1.159 | 0.04588 | 0.015 | 25.2616
15 | 1.1917 | 0.04781 | 0.0152 | 24.9257
15.5 | 1.2095 | 0.05111 | 0.0161 | 23.6646
16 | 1.2304 | 0.05419 | 0.0167 | 22.7053
16.5 | 1.2498 | 0.0575 | 0.017 | 21.7357
17 | 1.2633 | 0.06146 | 0.0174 | 20.5548
17.5 | 1.2763 | 0.0656 | 0.0175 | 19.4558
18 | 1.2804 | 0.07084 | 0.0175 | 18.0745
18.5 | 1.2838 | 0.07632 | 0.0171 | 16.8213
19 | 1.2781 | 0.08313 | 0.0161 | 15.3747
19.5 | 1.2776 | 0.08951 | 0.0148 | 14.2733
20 | 1.2676 | 0.09736 | 0.0129 | 13.0197

## 37. Re 750k Mach 0.25 (1)
BIGFOIL.COM POLAR EXPORT
NACA65A318
NACA65A318 |  |  |  | Cl Max: | 1.456 | at alpha= | 11.5 | deg
JavaFoil+Calcfoil stall+Eppler ext transition |  |  |  | L/D Max: | 93.884 | at alpha= | 3.5 | deg
Re: | 750000 |  |  | Cd Min: | 0.0072 | at alpha= | -1.5 | deg
Mach: | 0.25 |  |  | Cl=0 at alpha= | -2.4692 | deg
|  |  |  | @ Cl=0.1, Cd= | 0.008268
|  |  |  | @ Cl=0.4, Cd= | 0.00744
|  |  |  | @ Cl=0.6, Cd= | 0.0078172
alpha (deg) | Cl | Cd | Cm | Cl/Cd
-16.5 | -0.755 | 0.14472 | -0.011 | -5.219
-16 | -0.793 | 0.13597 | -0.012 | -5.831
-15.5 | -0.824 | 0.12388 | -0.013 | -6.652
-15 | -0.845 | 0.1168 | -0.014 | -7.235
-14.5 | -0.855 | 0.10868 | -0.015 | -7.866
-14 | -0.859 | 0.10064 | -0.016 | -8.537
-13.5 | -0.858 | 0.09443 | -0.016 | -9.091
-13 | -0.852 | 0.08767 | -0.017 | -9.724
-12.5 | -0.842 | 0.08198 | -0.019 | -10.272
-12 | -0.836 | 0.0716 | -0.022 | -11.674
-11.5 | -0.93 | 0.02559 | -0.033 | -36.323
-11 | -0.912 | 0.02202 | -0.034 | -41.415
-10.5 | -0.883 | 0.02013 | -0.036 | -43.844
-10 | -0.847 | 0.01857 | -0.037 | -45.614
-9.5 | -0.809 | 0.01715 | -0.039 | -47.172
-9 | -0.769 | 0.01578 | -0.04 | -48.717
-8.5 | -0.721 | 0.0149 | -0.042 | -48.386
-8 | -0.67 | 0.01407 | -0.043 | -47.642
-7.5 | -0.617 | 0.01342 | -0.045 | -45.946
-7 | -0.56 | 0.01291 | -0.046 | -43.411
-6.5 | -0.502 | 0.01243 | -0.047 | -40.414
-6 | -0.443 | 0.01205 | -0.049 | -36.751
-5.5 | -0.382 | 0.01166 | -0.05 | -32.798
-5 | -0.323 | 0.01127 | -0.052 | -28.68
-4.5 | -0.26 | 0.0109 | -0.053 | -23.828
-4 | -0.196 | 0.01064 | -0.054 | -18.439
-3.5 | -0.132 | 0.01035 | -0.056 | -12.76
-3 | -0.068 | 0.01018 | -0.057 | -6.67
-2.5 | -0.004 | 0.00997 | -0.058 | -0.358
-2 | 0.061 | 0.00987 | -0.06 | 6.182
-1.5 | 0.126 | 0.0072 | -0.061 | 17.434
-1 | 0.19 | 0.00725 | -0.062 | 26.221
-0.5 | 0.255 | 0.0073 | -0.063 | 34.902
0 | 0.319 | 0.00733 | -0.065 | 43.557
0.5 | 0.384 | 0.00741 | -0.066 | 51.787
1 | 0.448 | 0.00753 | -0.067 | 59.563
1.5 | 0.513 | 0.00763 | -0.068 | 67.206
2 | 0.577 | 0.00775 | -0.07 | 74.479
2.5 | 0.642 | 0.00794 | -0.071 | 80.789
3 | 0.701 | 0.00772 | -0.072 | 90.849
3.5 | 0.762 | 0.00811 | -0.073 | 93.884
4 | 0.815 | 0.01403 | -0.073 | 58.115
4.5 | 0.875 | 0.01455 | -0.075 | 60.172
5 | 0.934 | 0.01512 | -0.076 | 61.785
5.5 | 0.993 | 0.01571 | -0.077 | 63.204
6 | 1.05 | 0.01635 | -0.078 | 64.223
6.5 | 1.106 | 0.01696 | -0.079 | 65.217
7 | 1.16 | 0.01771 | -0.08 | 65.497
7.5 | 1.21 | 0.01848 | -0.081 | 65.49
8 | 1.257 | 0.01931 | -0.082 | 65.126
8.5 | 1.302 | 0.02027 | -0.083 | 64.228
9 | 1.343 | 0.02125 | -0.084 | 63.202
9.5 | 1.38 | 0.02231 | -0.085 | 61.836
10 | 1.409 | 0.02341 | -0.086 | 60.177
10.5 | 1.431 | 0.02565 | -0.087 | 55.774
11 | 1.447 | 0.02732 | -0.088 | 52.959
11.5 | 1.456 | 0.02884 | -0.089 | 50.473
12 | 1.456 | 0.03081 | -0.089 | 47.267
12.5 | 1.447 | 0.03319 | -0.09 | 43.591
13 | 1.428 | 0.03586 | -0.09 | 39.825
13.5 | 1.394 | 0.04027 | -0.09 | 34.608
14 | 1.216 | 0.08711 | -0.07 | 13.962
14.5 | 1.146 | 0.1089 | -0.056 | 10.526
15 | 1.098 | 0.11849 | -0.054 | 9.269
15.5 | 1.045 | 0.12776 | -0.053 | 8.182
16 | 0.986 | 0.13848 | -0.052 | 7.12
16.5 | 0.922 | 0.14776 | -0.051 | 6.238

## 38. Re 750k Mach 0.25 (2)
BIGFOIL.COM POLAR EXPORT
NACA65A318
NACA65A318 |  |  |  | Cl Max: | 1.2256 | at alpha= | 17.5 | deg
XFOIL ncrit=9 |  |  |  | L/D Max: | 82.381 | at alpha= | 6 | deg
Re: | 750000 |  |  | Cd Min: | 0.20522 | at alpha= | -20 | deg
Mach: | 0.25 |  |  | Cl=0 at alpha= | -2.0705 | deg
|  |  |  | @ Cl=0.1, Cd= | 0.0075428
|  |  |  | @ Cl=0.4, Cd= | 0.0078429
|  |  |  | @ Cl=0.6, Cd= | 0.0082582
alpha (deg) | Cl | Cd | Cm | Cl/Cd
-20 | -0.4783 | 0.20522 | -0.0336 | -2.3307
-19.5 | -0.4609 | 0.20062 | -0.0358 | -2.2974
-19 | -0.4601 | 0.19033 | -0.0416 | -2.4174
-17.5 | -0.7343 | 0.10057 | -0.0787 | -7.3014
-17 | -0.8024 | 0.0822 | -0.0885 | -9.7616
-16.5 | -0.8355 | 0.07112 | -0.0933 | -11.7478
-16 | -0.8626 | 0.06243 | -0.0954 | -13.8171
-15.5 | -0.8864 | 0.0558 | -0.0949 | -15.8853
-15 | -0.8744 | 0.04826 | -0.1009 | -18.1185
-14.5 | -0.8649 | 0.04182 | -0.1044 | -20.6815
-14 | -0.8388 | 0.0372 | -0.1076 | -22.5484
-13.5 | -0.8179 | 0.03268 | -0.1093 | -25.0275
-13 | -0.7784 | 0.02975 | -0.1118 | -26.1647
-12.5 | -0.7302 | 0.02718 | -0.1148 | -26.8653
-12 | -0.6899 | 0.02488 | -0.1162 | -27.7291
-11.5 | -0.648 | 0.02337 | -0.1165 | -27.7279
-11 | -0.6123 | 0.02171 | -0.1156 | -28.2036
-10.5 | -0.572 | 0.0205 | -0.1149 | -27.9024
-10 | -0.5283 | 0.01943 | -0.1145 | -27.1899
-9.5 | -0.4885 | 0.01803 | -0.1138 | -27.0937
-9 | -0.4443 | 0.01709 | -0.1131 | -25.9977
-8.5 | -0.4004 | 0.01605 | -0.1125 | -24.947
-8 | -0.3571 | 0.01477 | -0.1122 | -24.1774
-7.5 | -0.305 | 0.01392 | -0.1129 | -21.9109
-7 | -0.2619 | 0.01319 | -0.1114 | -19.856
-6.5 | -0.2276 | 0.01221 | -0.1083 | -18.6405
-6 | -0.1884 | 0.0116 | -0.1054 | -16.2414
-5.5 | -0.1498 | 0.0111 | -0.1022 | -13.4955
-4.5 | -0.1095 | 0.00971 | -0.0879 | -11.277
-4 | -0.1251 | 0.00832 | -0.0736 | -15.0361
-3.5 | -0.118 | 0.0075 | -0.0633 | -15.7333
-3 | -0.0806 | 0.00741 | -0.0589 | -10.8772
-2.5 | -0.0378 | 0.00743 | -0.0557 | -5.0875
-2 | 0.0062 | 0.00745 | -0.0528 | 0.83221
-1.5 | 0.0495 | 0.00749 | -0.0497 | 6.6088
-1 | 0.0973 | 0.00754 | -0.0477 | 12.9045
-0.5 | 0.1453 | 0.00759 | -0.0457 | 19.1436
0 | 0.1935 | 0.00761 | -0.0438 | 25.4271
0.5 | 0.2453 | 0.0077 | -0.0428 | 31.8571
1 | 0.2953 | 0.0077 | -0.0414 | 38.3506
1.5 | 0.3522 | 0.00782 | -0.0415 | 45.0384
2 | 0.398 | 0.00784 | -0.0392 | 50.7653
2.5 | 0.4469 | 0.00791 | -0.0375 | 56.4981
3 | 0.4872 | 0.00794 | -0.0339 | 61.3602
3.5 | 0.5322 | 0.00806 | -0.0313 | 66.0298
4 | 0.579 | 0.00817 | -0.0292 | 70.869
4.5 | 0.6195 | 0.00834 | -0.0258 | 74.2806
5 | 0.6655 | 0.00852 | -0.0238 | 78.1103
5.5 | 0.7161 | 0.00876 | -0.0228 | 81.7466
6 | 0.7612 | 0.00924 | -0.0211 | 82.381
6.5 | 0.786 | 0.01071 | -0.0168 | 73.3894
7 | 0.7787 | 0.01359 | -0.0082 | 57.2995
7.5 | 0.7722 | 0.01677 | -0.0009 | 46.0465
8 | 0.7892 | 0.01914 | 0.0028 | 41.233
9 | 0.8916 | 0.02338 | -0.0014 | 38.1352
9.5 | 0.9194 | 0.02517 | 0.0013 | 36.5276
10 | 0.9413 | 0.02741 | 0.0043 | 34.3415
10.5 | 0.9636 | 0.02977 | 0.0071 | 32.3682
11 | 0.9869 | 0.03218 | 0.0096 | 30.6681
11.5 | 1.0121 | 0.03455 | 0.0117 | 29.2938
12 | 1.0362 | 0.03709 | 0.0136 | 27.9374
12.5 | 1.0524 | 0.04027 | 0.0159 | 26.1336
13 | 1.0814 | 0.04264 | 0.0171 | 25.3612
13.5 | 1.1047 | 0.04553 | 0.0185 | 24.2631
14 | 1.1322 | 0.04818 | 0.0192 | 23.4994
14.5 | 1.1463 | 0.05201 | 0.0208 | 22.04
15 | 1.1696 | 0.05526 | 0.0213 | 21.1654
15.5 | 1.1882 | 0.05898 | 0.0221 | 20.1458
16 | 1.2024 | 0.06325 | 0.0225 | 19.0103
16.5 | 1.2169 | 0.06762 | 0.0227 | 17.9962
17 | 1.2219 | 0.07315 | 0.0227 | 16.704
17.5 | 1.2256 | 0.07901 | 0.0222 | 15.512
18 | 1.2204 | 0.08617 | 0.0211 | 14.1627
18.5 | 1.2108 | 0.09412 | 0.0193 | 12.8644
19 | 1.1987 | 0.10276 | 0.0168 | 11.665
19.5 | 1.1865 | 0.11176 | 0.0135 | 10.6165
20 | 1.1635 | 0.12263 | 0.0089 | 9.4879

## 39. Re 750k Mach 0.50 (1)
BIGFOIL.COM POLAR EXPORT
NACA65A318
NACA65A318 |  |  |  | Cl Max: | 1.331 | at alpha= | 8.5 | deg
JavaFoil+Calcfoil stall+Eppler ext transition |  |  |  | L/D Max: | 88.213 | at alpha= | 3 | deg
Re: | 750000 |  |  | Cd Min: | 0.00766 | at alpha= | 0 | deg
Mach: | 0.5 |  |  | Cl=0 at alpha= | -2.4722 | deg
|  |  |  | @ Cl=0.1, Cd= | 0.0092967
|  |  |  | @ Cl=0.4, Cd= | 0.0078583
|  |  |  | @ Cl=0.6, Cd= | 0.0082921
alpha (deg) | Cl | Cd | Cm | Cl/Cd
-20 | -0.993 | 0.2051 | -0.009 | -4.84
-19.5 | -0.965 | 0.20288 | -0.01 | -4.759
-19 | -0.938 | 0.20112 | -0.011 | -4.663
-18.5 | -0.911 | 0.19711 | -0.012 | -4.624
-18 | -0.881 | 0.18446 | -0.012 | -4.774
-17.5 | -0.853 | 0.18008 | -0.012 | -4.736
-17 | -0.825 | 0.17451 | -0.013 | -4.728
-16.5 | -0.797 | 0.16869 | -0.013 | -4.727
-16 | -0.77 | 0.15913 | -0.014 | -4.837
-15.5 | -0.742 | 0.15482 | -0.015 | -4.792
-15 | -0.714 | 0.15069 | -0.016 | -4.738
-14.5 | -0.684 | 0.15106 | -0.015 | -4.529
-14 | -0.656 | 0.14612 | -0.016 | -4.49
-13.5 | -0.628 | 0.14228 | -0.016 | -4.414
-13 | -0.6 | 0.13865 | -0.017 | -4.327
-12.5 | -0.572 | 0.1325 | -0.018 | -4.316
-12 | -0.543 | 0.12301 | -0.017 | -4.411
-11.5 | -0.514 | 0.1186 | -0.018 | -4.337
-11 | -0.486 | 0.11533 | -0.018 | -4.215
-10.5 | -0.457 | 0.0999 | -0.017 | -4.576
-10 | -0.429 | 0.09057 | -0.018 | -4.737
-9.5 | -0.56 | 0.06956 | -0.023 | -8.047
-9 | -0.621 | 0.06043 | -0.025 | -10.283
-8.5 | -0.721 | 0.02081 | -0.045 | -34.656
-8 | -0.696 | 0.01838 | -0.047 | -37.894
-7.5 | -0.654 | 0.01691 | -0.049 | -38.695
-7 | -0.604 | 0.01551 | -0.051 | -38.934
-6.5 | -0.547 | 0.01451 | -0.052 | -37.709
-6 | -0.485 | 0.01377 | -0.054 | -35.223
-5.5 | -0.42 | 0.01317 | -0.055 | -31.909
-5 | -0.353 | 0.01271 | -0.057 | -27.812
-4.5 | -0.285 | 0.01228 | -0.058 | -23.222
-4 | -0.216 | 0.01189 | -0.06 | -18.159
-3.5 | -0.146 | 0.01154 | -0.062 | -12.646
-3 | -0.076 | 0.0111 | -0.064 | -6.831
-2.5 | -0.004 | 0.01081 | -0.065 | -0.369
-2 | 0.068 | 0.01055 | -0.067 | 6.466
-1.5 | 0.14 | 0.00773 | -0.068 | 18.178
-1 | 0.213 | 0.00775 | -0.069 | 27.425
-0.5 | 0.285 | 0.00782 | -0.071 | 36.416
0 | 0.356 | 0.00766 | -0.072 | 46.511
0.5 | 0.427 | 0.00798 | -0.073 | 53.532
1 | 0.497 | 0.00812 | -0.075 | 61.277
1.5 | 0.568 | 0.00822 | -0.076 | 69.131
2 | 0.639 | 0.00838 | -0.077 | 76.235
2.5 | 0.709 | 0.00859 | -0.078 | 82.559
3 | 0.775 | 0.00878 | -0.08 | 88.213
3.5 | 0.837 | 0.01546 | -0.08 | 54.144
4 | 0.903 | 0.01618 | -0.082 | 55.824
4.5 | 0.968 | 0.017 | -0.083 | 56.935
5 | 1.031 | 0.01783 | -0.084 | 57.815
5.5 | 1.092 | 0.01872 | -0.085 | 58.31
6 | 1.15 | 0.01971 | -0.086 | 58.359
6.5 | 1.206 | 0.02082 | -0.087 | 57.921
7 | 1.258 | 0.02199 | -0.089 | 57.181
7.5 | 1.298 | 0.02335 | -0.09 | 55.557
8 | 1.324 | 0.025 | -0.091 | 52.98
8.5 | 1.331 | 0.02786 | -0.092 | 47.782
9 | 1.303 | 0.03049 | -0.093 | 42.743
9.5 | 0.996 | 0.0713 | -0.051 | 13.973
10 | 0.705 | 0.09359 | -0.036 | 7.534
10.5 | 0.733 | 0.10751 | -0.04 | 6.821
11 | 0.762 | 0.1145 | -0.045 | 6.657
11.5 | 0.79 | 0.11532 | -0.046 | 6.85
12 | 0.819 | 0.12627 | -0.05 | 6.486
12.5 | 0.847 | 0.13372 | -0.05 | 6.331
13 | 0.874 | 0.13723 | -0.051 | 6.369
13.5 | 0.901 | 0.14191 | -0.052 | 6.351

## 40. Re 750k Mach 0.50 (2)
BIGFOIL.COM POLAR EXPORT
NACA65A318
NACA65A318 |  |  |  | Cl Max: | 1.0148 | at alpha= | 13.5 | deg
XFOIL ncrit=9 |  |  |  | L/D Max: | 71.9867 | at alpha= | 5.5 | deg
Re: | 750000 |  |  | Cd Min: | 0.20407 | at alpha= | 18.5 | deg
Mach: | 0.5 |  |  | Cl=0 at alpha= | -1.8412 | deg
|  |  |  | @ Cl=0.1, Cd= | 0.0082042
|  |  |  | @ Cl=0.4, Cd= | 0.0086569
|  |  |  | @ Cl=0.6, Cd= | 0.0092348
alpha (deg) | Cl | Cd | Cm | Cl/Cd
-15.5 | -0.3467 | 0.14978 | -0.0757 | -2.3147
-15 | -0.3396 | 0.1372 | -0.0839 | -2.4752
-14.5 | -0.3355 | 0.12532 | -0.0917 | -2.6771
-14 | -0.3149 | 0.11716 | -0.0986 | -2.6878
-13.5 | -0.3227 | 0.10362 | -0.1079 | -3.1143
-13 | -0.372 | 0.08345 | -0.1209 | -4.4578
-12.5 | -0.4259 | 0.06488 | -0.1353 | -6.5644
-12 | -0.4626 | 0.05184 | -0.1451 | -8.9236
-11.5 | -0.477 | 0.04374 | -0.1491 | -10.9053
-11 | -0.4867 | 0.03736 | -0.15 | -13.0273
-10.5 | -0.4885 | 0.03202 | -0.1487 | -15.2561
-10 | -0.4754 | 0.02778 | -0.1462 | -17.113
-9 | -0.4053 | 0.02303 | -0.1418 | -17.5988
-8.5 | -0.3632 | 0.0213 | -0.1397 | -17.0516
-8 | -0.3165 | 0.01984 | -0.1378 | -15.9526
-7.5 | -0.2778 | 0.01804 | -0.1355 | -15.3991
-7 | -0.2299 | 0.01665 | -0.1343 | -13.8078
-6.5 | -0.1836 | 0.01525 | -0.1331 | -12.0393
-5.5 | -0.108 | 0.01288 | -0.1265 | -8.3851
-5 | -0.0728 | 0.01209 | -0.1216 | -6.0215
-4.5 | -0.0398 | 0.01148 | -0.1159 | -3.4669
-4 | -0.0402 | 0.01038 | -0.1038 | -3.8728
-3.5 | -0.0742 | 0.00915 | -0.0844 | -8.1093
-3 | -0.0906 | 0.00812 | -0.0679 | -11.1576
-2.5 | -0.0584 | 0.00802 | -0.0605 | -7.2818
-2 | -0.0128 | 0.00806 | -0.056 | -1.5881
-1.5 | 0.0275 | 0.00811 | -0.0504 | 3.3909
-1 | 0.0818 | 0.0082 | -0.0479 | 9.9756
-0.5 | 0.1246 | 0.00821 | -0.043 | 15.1766
0 | 0.1786 | 0.00827 | -0.0406 | 21.5961
0.5 | 0.2292 | 0.00836 | -0.0376 | 27.4163
1 | 0.2827 | 0.00842 | -0.0352 | 33.5748
1.5 | 0.3472 | 0.00856 | -0.0352 | 40.5607
2 | 0.3971 | 0.00865 | -0.032 | 45.9075
2.5 | 0.4563 | 0.00879 | -0.0308 | 51.9113
3 | 0.5049 | 0.00893 | -0.0273 | 56.5398
3.5 | 0.5579 | 0.0091 | -0.0247 | 61.3077
4 | 0.611 | 0.00927 | -0.0221 | 65.9115
4.5 | 0.6558 | 0.00954 | -0.018 | 68.7421
5 | 0.7078 | 0.00991 | -0.0156 | 71.4228
5.5 | 0.7573 | 0.01052 | -0.013 | 71.9867
6 | 0.7801 | 0.01223 | -0.0072 | 63.7858
6.5 | 0.7596 | 0.01594 | 0.0031 | 47.6537
7 | 0.731 | 0.02068 | 0.0123 | 35.3482
7.5 | 0.721 | 0.02502 | 0.0185 | 28.8169
8 | 0.7536 | 0.02742 | 0.0208 | 27.4836
8.5 | 0.7856 | 0.03003 | 0.0228 | 26.1605
9 | 0.8514 | 0.03436 | 0.0172 | 24.7788
9.5 | 0.8755 | 0.03745 | 0.0202 | 23.3778
10 | 0.8964 | 0.04086 | 0.0231 | 21.9383
10.5 | 0.9096 | 0.04486 | 0.0264 | 20.2764
11 | 0.9355 | 0.04818 | 0.029 | 19.4168
11.5 | 0.9597 | 0.05176 | 0.0314 | 18.5413
12 | 0.9761 | 0.05606 | 0.0337 | 17.4117
12.5 | 0.9975 | 0.06028 | 0.0357 | 16.5478
13 | 1.0096 | 0.06568 | 0.0367 | 15.3715
13.5 | 1.0148 | 0.07185 | 0.0377 | 14.1239
14 | 1.0099 | 0.07956 | 0.0371 | 12.6936
14.5 | 0.9895 | 0.08917 | 0.0353 | 11.0968
15 | 0.9614 | 0.10065 | 0.0312 | 9.5519
15.5 | 0.9366 | 0.11247 | 0.0256 | 8.3276
16 | 0.9113 | 0.1252 | 0.0187 | 7.2788
16.5 | 0.8719 | 0.14095 | 0.0092 | 6.1859
17 | 0.8207 | 0.16062 | -0.0026 | 5.1096
17.5 | 0.8 | 0.17597 | -0.0113 | 4.5462
18 | 0.7891 | 0.19014 | -0.0193 | 4.1501
18.5 | 0.7845 | 0.20407 | -0.0269 | 3.8443

## 41. Re 1M Mach 0.00 (1)
BIGFOIL.COM POLAR EXPORT
NACA65A318
NACA65A318 |  |  |  | Cl Max: | 1.523 | at alpha= | 13.5 | deg
JavaFoil+Calcfoil stall+Eppler ext transition |  |  |  | L/D Max: | 99.933 | at alpha= | 3.5 | deg
Re: | 1000000 |  |  | Cd Min: | 0.00661 | at alpha= | -2 | deg
Mach: | 0 |  |  | Cl=0 at alpha= | -2.4758 | deg
|  |  |  | @ Cl=0.1, Cd= | 0.0066295
|  |  |  | @ Cl=0.4, Cd= | 0.0068171
|  |  |  | @ Cl=0.6, Cd= | 0.0071192
alpha (deg) | Cl | Cd | Cm | Cl/Cd
-18.5 | -0.909 | 0.15256 | -0.01 | -5.961
-18 | -0.925 | 0.14367 | -0.01 | -6.435
-17.5 | -0.937 | 0.1352 | -0.011 | -6.934
-17 | -0.948 | 0.12765 | -0.012 | -7.424
-16.5 | -0.955 | 0.12111 | -0.012 | -7.887
-16 | -0.96 | 0.11484 | -0.013 | -8.358
-15.5 | -0.962 | 0.10775 | -0.014 | -8.924
-15 | -0.957 | 0.10147 | -0.015 | -9.435
-14.5 | -0.954 | 0.09049 | -0.017 | -10.545
-14 | -0.949 | 0.08056 | -0.019 | -11.775
-13.5 | -1.031 | 0.03399 | -0.026 | -30.342
-13 | -1.031 | 0.02629 | -0.028 | -39.212
-12.5 | -1.012 | 0.0233 | -0.03 | -43.437
-12 | -0.987 | 0.02126 | -0.031 | -46.4
-11.5 | -0.956 | 0.01958 | -0.033 | -48.831
-11 | -0.923 | 0.01808 | -0.034 | -51.036
-10.5 | -0.887 | 0.01678 | -0.035 | -52.852
-10 | -0.849 | 0.01549 | -0.037 | -54.834
-9.5 | -0.805 | 0.01461 | -0.038 | -55.114
-9 | -0.758 | 0.01383 | -0.039 | -54.848
-8.5 | -0.709 | 0.01317 | -0.041 | -53.82
-8 | -0.657 | 0.01256 | -0.042 | -52.312
-7.5 | -0.603 | 0.01211 | -0.043 | -49.782
-7 | -0.547 | 0.0117 | -0.045 | -46.771
-6.5 | -0.491 | 0.01129 | -0.046 | -43.487
-6 | -0.435 | 0.0109 | -0.048 | -39.865
-5.5 | -0.374 | 0.01057 | -0.049 | -35.395
-5 | -0.313 | 0.01035 | -0.05 | -30.259
-4.5 | -0.252 | 0.01006 | -0.051 | -25.036
-4 | -0.19 | 0.00979 | -0.053 | -19.414
-3.5 | -0.128 | 0.00966 | -0.054 | -13.246
-3 | -0.066 | 0.00942 | -0.055 | -6.98
-2.5 | -0.003 | 0.00931 | -0.056 | -0.372
-2 | 0.059 | 0.00661 | -0.058 | 8.937
-1.5 | 0.122 | 0.00664 | -0.059 | 18.304
-1 | 0.184 | 0.00665 | -0.06 | 27.707
-0.5 | 0.247 | 0.0067 | -0.061 | 36.806
0 | 0.309 | 0.00672 | -0.063 | 45.997
0.5 | 0.372 | 0.00679 | -0.064 | 54.783
1 | 0.434 | 0.00685 | -0.065 | 63.373
1.5 | 0.497 | 0.00693 | -0.066 | 71.691
2 | 0.559 | 0.00702 | -0.068 | 79.606
2.5 | 0.621 | 0.00717 | -0.069 | 86.699
3 | 0.681 | 0.00731 | -0.07 | 93.204
3.5 | 0.742 | 0.00743 | -0.071 | 99.933
4 | 0.792 | 0.01282 | -0.071 | 61.777
4.5 | 0.85 | 0.01325 | -0.072 | 64.185
5 | 0.908 | 0.01376 | -0.074 | 66.013
5.5 | 0.965 | 0.01424 | -0.075 | 67.803
6 | 1.022 | 0.01476 | -0.076 | 69.198
6.5 | 1.077 | 0.01528 | -0.077 | 70.461
7 | 1.131 | 0.0159 | -0.078 | 71.127
7.5 | 1.182 | 0.01651 | -0.079 | 71.606
8 | 1.231 | 0.01712 | -0.08 | 71.934
8.5 | 1.278 | 0.01787 | -0.081 | 71.499
9 | 1.321 | 0.01868 | -0.082 | 70.726
9.5 | 1.362 | 0.01953 | -0.083 | 69.72
10 | 1.397 | 0.02045 | -0.084 | 68.304
10.5 | 1.428 | 0.02219 | -0.084 | 64.333
11 | 1.455 | 0.02328 | -0.085 | 62.502
11.5 | 1.478 | 0.02458 | -0.086 | 60.154
12 | 1.497 | 0.02583 | -0.087 | 57.937
12.5 | 1.511 | 0.02719 | -0.088 | 55.565
13 | 1.52 | 0.02876 | -0.089 | 52.841
13.5 | 1.523 | 0.0306 | -0.089 | 49.761
14 | 1.521 | 0.0325 | -0.09 | 46.786
14.5 | 1.511 | 0.03473 | -0.091 | 43.503
15 | 1.494 | 0.03727 | -0.091 | 40.078
15.5 | 1.469 | 0.04077 | -0.091 | 36.035
16 | 1.437 | 0.04576 | -0.091 | 31.399
16.5 | 1.393 | 0.05408 | -0.09 | 25.75
17 | 1.252 | 0.10484 | -0.074 | 11.945
17.5 | 1.209 | 0.11992 | -0.07 | 10.079
18 | 1.162 | 0.13864 | -0.063 | 8.38
18.5 | 1.13 | 0.14732 | -0.062 | 7.672

## 42. Re 1M Mach 0.00 (2)
BIGFOIL.COM POLAR EXPORT
NACA65A318
NACA65A318 |  |  |  | Cl Max: | 1.3465 | at alpha= | 19 | deg
XFOIL ncrit=9 |  |  |  | L/D Max: | 91.7535 | at alpha= | 5.5 | deg
Re: | 1000000 |  |  | Cd Min: | 0.08642 | at alpha= | 20 | deg
Mach: | 0 |  |  | Cl=0 at alpha= | -2.0608 | deg
|  |  |  | @ Cl=0.1, Cd= | 0.0065986
|  |  |  | @ Cl=0.4, Cd= | 0.0068774
|  |  |  | @ Cl=0.6, Cd= | 0.0073247
alpha (deg) | Cl | Cd | Cm | Cl/Cd
-20 | -0.9889 | 0.08588 | -0.0796 | -11.5149
-19.5 | -1.0038 | 0.07699 | -0.0838 | -13.0381
-19 | -1.0284 | 0.06745 | -0.0875 | -15.2468
-18.5 | -1.0453 | 0.0597 | -0.0896 | -17.5092
-18 | -1.0556 | 0.05334 | -0.0907 | -19.79
-17.5 | -1.0553 | 0.04857 | -0.0909 | -21.7274
-17 | -1.0609 | 0.04372 | -0.09 | -24.2658
-16.5 | -1.052 | 0.04072 | -0.0885 | -25.835
-16 | -1.0462 | 0.03761 | -0.0866 | -27.8171
-15.5 | -1.0121 | 0.03392 | -0.0901 | -29.8379
-15 | -0.9834 | 0.0304 | -0.0926 | -32.3487
-14.5 | -0.9507 | 0.0275 | -0.0946 | -34.5709
-14 | -0.9049 | 0.02554 | -0.0974 | -35.4307
-13.5 | -0.8635 | 0.02322 | -0.0999 | -37.1878
-13 | -0.8195 | 0.02155 | -0.1017 | -38.0278
-12.5 | -0.7774 | 0.02041 | -0.1022 | -38.0892
-12 | -0.744 | 0.01897 | -0.1015 | -39.2198
-11.5 | -0.7012 | 0.01816 | -0.1013 | -38.6123
-10.5 | -0.6239 | 0.01622 | -0.0997 | -38.4649
-10 | -0.5809 | 0.01551 | -0.0992 | -37.4533
-9.5 | -0.5378 | 0.01469 | -0.0988 | -36.6099
-9 | -0.4978 | 0.01387 | -0.0976 | -35.8904
-8.5 | -0.4508 | 0.01336 | -0.0973 | -33.7425
-8 | -0.3984 | 0.01297 | -0.0978 | -30.717
-7.5 | -0.3576 | 0.01194 | -0.0967 | -29.9497
-7 | -0.3099 | 0.01144 | -0.0961 | -27.0892
-6.5 | -0.2641 | 0.01101 | -0.095 | -23.9873
-6 | -0.2227 | 0.01049 | -0.0929 | -21.2297
-5.5 | -0.1826 | 0.0101 | -0.0903 | -18.0792
-5 | -0.1462 | 0.00977 | -0.0867 | -14.9642
-4.5 | -0.1219 | 0.00924 | -0.0807 | -13.1926
-4 | -0.1217 | 0.00795 | -0.0699 | -15.3082
-3.5 | -0.1168 | 0.00682 | -0.0598 | -17.1261
-3 | -0.0818 | 0.0066 | -0.0555 | -12.3939
-2.5 | -0.0376 | 0.00659 | -0.0532 | -5.7056
-2 | 0.0052 | 0.00655 | -0.0506 | 0.79389
-1.5 | 0.0497 | 0.00658 | -0.0483 | 7.5532
-1 | 0.0942 | 0.00659 | -0.046 | 14.2944
-0.5 | 0.1414 | 0.00666 | -0.0443 | 21.2312
0 | 0.1879 | 0.00666 | -0.0425 | 28.2132
0.5 | 0.2347 | 0.00669 | -0.0408 | 35.0822
1 | 0.2848 | 0.00675 | -0.0398 | 42.1926
1.5 | 0.3315 | 0.00677 | -0.0381 | 48.966
2 | 0.3843 | 0.00686 | -0.0379 | 56.0204
2.5 | 0.4293 | 0.00691 | -0.0358 | 62.1274
3 | 0.4765 | 0.007 | -0.0343 | 68.0714
3.5 | 0.5226 | 0.00713 | -0.0325 | 73.2959
4 | 0.5713 | 0.00723 | -0.0314 | 79.018
4.5 | 0.6198 | 0.00739 | -0.0304 | 83.8701
5 | 0.669 | 0.00761 | -0.0296 | 87.9106
5.5 | 0.7221 | 0.00787 | -0.0298 | 91.7535
6 | 0.7634 | 0.00864 | -0.0282 | 88.3565
6.5 | 0.7755 | 0.01041 | -0.0217 | 74.4957
7 | 0.779 | 0.01264 | -0.0144 | 61.6297
7.5 | 0.78 | 0.0152 | -0.0075 | 51.3158
8 | 0.8093 | 0.01659 | -0.0049 | 48.7824
8.5 | 0.8486 | 0.01763 | -0.004 | 48.1339
9 | 0.9253 | 0.01926 | -0.0111 | 48.0426
9.5 | 0.9483 | 0.02094 | -0.0076 | 45.2865
10 | 0.9833 | 0.02202 | -0.006 | 44.6549
10.5 | 1.0119 | 0.02354 | -0.0036 | 42.9864
11 | 1.0382 | 0.02529 | -0.0012 | 41.0518
11.5 | 1.0546 | 0.02778 | 0.0019 | 37.9626
12 | 1.0887 | 0.02916 | 0.0031 | 37.3354
12.5 | 1.115 | 0.03114 | 0.0048 | 35.806
13 | 1.1451 | 0.03289 | 0.006 | 34.8161
13.5 | 1.162 | 0.0357 | 0.0081 | 32.549
14 | 1.1988 | 0.03703 | 0.0085 | 32.3738
14.5 | 1.2173 | 0.03987 | 0.0101 | 30.5317
15 | 1.2394 | 0.04248 | 0.0112 | 29.1761
15.5 | 1.2656 | 0.04482 | 0.012 | 28.2374
16 | 1.286 | 0.04768 | 0.0128 | 26.9715
16.5 | 1.3042 | 0.05082 | 0.0136 | 25.6631
17 | 1.3197 | 0.05431 | 0.0143 | 24.2994
17.5 | 1.333 | 0.0581 | 0.0148 | 22.9432
18 | 1.3369 | 0.06299 | 0.0153 | 21.224
18.5 | 1.344 | 0.06771 | 0.0154 | 19.8494
19 | 1.3465 | 0.07305 | 0.0152 | 18.4326
19.5 | 1.345 | 0.07908 | 0.0146 | 17.0081
20 | 1.3354 | 0.08642 | 0.0134 | 15.4524

## 43. Re 1M Mach 0.10 (1)
BIGFOIL.COM POLAR EXPORT
NACA65A318
NACA65A318 |  |  |  | Cl Max: | 1.511 | at alpha= | 13 | deg
JavaFoil+Calcfoil stall+Eppler ext transition |  |  |  | L/D Max: | 100.26 | at alpha= | 3.5 | deg
Re: | 1000000 |  |  | Cd Min: | 0.0066 | at alpha= | -2 | deg
Mach: | 0.1 |  |  | Cl=0 at alpha= | -2.4758 | deg
|  |  |  | @ Cl=0.1, Cd= | 0.0066325
|  |  |  | @ Cl=0.4, Cd= | 0.0068194
|  |  |  | @ Cl=0.6, Cd= | 0.0071144
alpha (deg) | Cl | Cd | Cm | Cl/Cd
-18 | -0.893 | 0.14533 | -0.01 | -6.147
-17.5 | -0.91 | 0.13793 | -0.011 | -6.597
-17 | -0.924 | 0.12938 | -0.011 | -7.14
-16.5 | -0.935 | 0.12315 | -0.012 | -7.591
-16 | -0.942 | 0.11723 | -0.013 | -8.037
-15.5 | -0.947 | 0.10992 | -0.014 | -8.615
-15 | -0.945 | 0.10289 | -0.015 | -9.188
-14.5 | -0.938 | 0.09603 | -0.016 | -9.768
-14 | -0.936 | 0.08408 | -0.018 | -11.135
-13.5 | -0.998 | 0.04372 | -0.025 | -22.834
-13 | -1.023 | 0.02748 | -0.028 | -37.237
-12.5 | -1.007 | 0.02403 | -0.03 | -41.906
-12 | -0.984 | 0.02186 | -0.031 | -44.987
-11.5 | -0.955 | 0.02 | -0.033 | -47.76
-11 | -0.923 | 0.0184 | -0.034 | -50.137
-10.5 | -0.887 | 0.01704 | -0.035 | -52.089
-10 | -0.851 | 0.01568 | -0.037 | -54.236
-9.5 | -0.807 | 0.01476 | -0.038 | -54.669
-9 | -0.76 | 0.01395 | -0.04 | -54.512
-8.5 | -0.711 | 0.0133 | -0.041 | -53.437
-8 | -0.659 | 0.01267 | -0.042 | -52.019
-7.5 | -0.605 | 0.01219 | -0.044 | -49.667
-7 | -0.549 | 0.01177 | -0.045 | -46.667
-6.5 | -0.492 | 0.01135 | -0.046 | -43.387
-6 | -0.437 | 0.01106 | -0.048 | -39.498
-5.5 | -0.376 | 0.01069 | -0.049 | -35.166
-5 | -0.315 | 0.01037 | -0.05 | -30.36
-4.5 | -0.253 | 0.01007 | -0.052 | -25.117
-4 | -0.191 | 0.00982 | -0.053 | -19.448
-3.5 | -0.129 | 0.00967 | -0.054 | -13.305
-3 | -0.066 | 0.00943 | -0.055 | -7.015
-2.5 | -0.003 | 0.00932 | -0.057 | -0.373
-2 | 0.059 | 0.0066 | -0.058 | 8.99
-1.5 | 0.122 | 0.00665 | -0.059 | 18.388
-1 | 0.185 | 0.00665 | -0.06 | 27.829
-0.5 | 0.248 | 0.0067 | -0.062 | 36.985
0 | 0.311 | 0.00673 | -0.063 | 46.158
0.5 | 0.374 | 0.00679 | -0.064 | 55.022
1 | 0.436 | 0.00686 | -0.065 | 63.608
1.5 | 0.499 | 0.00694 | -0.067 | 71.926
2 | 0.562 | 0.00703 | -0.068 | 79.971
2.5 | 0.625 | 0.00717 | -0.069 | 87.061
3 | 0.684 | 0.00731 | -0.07 | 93.567
3.5 | 0.746 | 0.00744 | -0.072 | 100.26
4 | 0.796 | 0.01289 | -0.072 | 61.739
4.5 | 0.854 | 0.01333 | -0.073 | 64.111
5 | 0.912 | 0.01384 | -0.074 | 65.907
5.5 | 0.97 | 0.01433 | -0.075 | 67.679
6 | 1.026 | 0.01486 | -0.076 | 69.053
6.5 | 1.082 | 0.01543 | -0.077 | 70.116
7 | 1.136 | 0.01603 | -0.078 | 70.868
7.5 | 1.187 | 0.01665 | -0.079 | 71.298
8 | 1.236 | 0.01728 | -0.08 | 71.528
8.5 | 1.282 | 0.01805 | -0.081 | 71.035
9 | 1.325 | 0.01886 | -0.082 | 70.276
9.5 | 1.365 | 0.01975 | -0.083 | 69.13
10 | 1.4 | 0.02069 | -0.084 | 67.656
10.5 | 1.43 | 0.02249 | -0.085 | 63.549
11 | 1.456 | 0.02359 | -0.086 | 61.705
11.5 | 1.477 | 0.02494 | -0.087 | 59.239
12 | 1.494 | 0.02626 | -0.087 | 56.891
12.5 | 1.505 | 0.02763 | -0.088 | 54.471
13 | 1.511 | 0.02924 | -0.089 | 51.691
13.5 | 1.51 | 0.03162 | -0.09 | 47.748
14 | 1.506 | 0.03329 | -0.09 | 45.222
14.5 | 1.492 | 0.03571 | -0.091 | 41.769
15 | 1.469 | 0.03854 | -0.091 | 38.12
15.5 | 1.436 | 0.04331 | -0.091 | 33.158
16 | 1.393 | 0.05055 | -0.09 | 27.548
16.5 | 1.251 | 0.09792 | -0.075 | 12.771
17 | 1.187 | 0.12287 | -0.065 | 9.657
17.5 | 1.148 | 0.13507 | -0.062 | 8.499
18 | 1.109 | 0.14733 | -0.058 | 7.525

## 44. Re 1M Mach 0.10 (2)
BIGFOIL.COM POLAR EXPORT
NACA65A318
NACA65A318 |  |  |  | Cl Max: | 1.3354 | at alpha= | 18.5 | deg
XFOIL ncrit=9 |  |  |  | L/D Max: | 91.2846 | at alpha= | 5.5 | deg
Re: | 1000000 |  |  | Cd Min: | 0.09518 | at alpha= | -20 | deg
Mach: | 0.1 |  |  | Cl=0 at alpha= | -2.0506 | deg
|  |  |  | @ Cl=0.1, Cd= | 0.0066209
|  |  |  | @ Cl=0.4, Cd= | 0.0069122
|  |  |  | @ Cl=0.6, Cd= | 0.0073597
alpha (deg) | Cl | Cd | Cm | Cl/Cd
-20 | -0.9408 | 0.09518 | -0.0764 | -9.8844
-19.5 | -0.9646 | 0.08442 | -0.0818 | -11.4262
-19 | -0.995 | 0.07349 | -0.0867 | -13.5393
-18.5 | -1.0147 | 0.06488 | -0.0897 | -15.6396
-18 | -1.0319 | 0.05731 | -0.0915 | -18.0056
-17.5 | -1.0369 | 0.05169 | -0.0922 | -20.06
-17 | -1.0454 | 0.04629 | -0.0917 | -22.5837
-16.5 | -1.0384 | 0.04289 | -0.0905 | -24.2108
-15.5 | -1.0051 | 0.03541 | -0.0919 | -28.3846
-15 | -0.9745 | 0.03196 | -0.0945 | -30.4912
-14.5 | -0.9465 | 0.02854 | -0.0965 | -33.164
-14 | -0.9023 | 0.02637 | -0.0991 | -34.2169
-13.5 | -0.858 | 0.02424 | -0.1017 | -35.396
-13 | -0.8185 | 0.02209 | -0.1034 | -37.053
-12.5 | -0.777 | 0.02083 | -0.1038 | -37.302
-12 | -0.7431 | 0.01937 | -0.1031 | -38.3634
-11.5 | -0.7007 | 0.01848 | -0.1028 | -37.9167
-11 | -0.6567 | 0.01773 | -0.1027 | -37.0389
-10.5 | -0.6235 | 0.01646 | -0.1011 | -37.8797
-10 | -0.5806 | 0.01572 | -0.1005 | -36.9338
-9.5 | -0.5349 | 0.01501 | -0.1003 | -35.6362
-9 | -0.4971 | 0.01402 | -0.0989 | -35.4565
-8.5 | -0.4506 | 0.01348 | -0.0984 | -33.4273
-8 | -0.399 | 0.01307 | -0.0987 | -30.5279
-7.5 | -0.3572 | 0.01204 | -0.0978 | -29.6678
-7 | -0.3095 | 0.01152 | -0.0972 | -26.8663
-6.5 | -0.2639 | 0.01107 | -0.0959 | -23.8392
-6 | -0.2222 | 0.01054 | -0.0938 | -21.0816
-5.5 | -0.1811 | 0.01015 | -0.0914 | -17.8424
-5 | -0.1443 | 0.00981 | -0.0878 | -14.7095
-4.5 | -0.1188 | 0.00934 | -0.0819 | -12.7195
-4 | -0.1193 | 0.00805 | -0.071 | -14.8199
-3.5 | -0.1162 | 0.00688 | -0.0605 | -16.8895
-3 | -0.0826 | 0.00663 | -0.0558 | -12.4585
-2 | 0.0044 | 0.00657 | -0.0507 | 0.66971
-1 | 0.0934 | 0.00661 | -0.0459 | 14.1301
-0.5 | 0.1416 | 0.00669 | -0.0444 | 21.1659
0 | 0.1868 | 0.00667 | -0.0423 | 28.006
0.5 | 0.2341 | 0.00672 | -0.0406 | 34.8363
1 | 0.2839 | 0.00677 | -0.0395 | 41.935
1.5 | 0.3313 | 0.0068 | -0.0379 | 48.7206
2 | 0.3868 | 0.0069 | -0.0381 | 56.058
2.5 | 0.4299 | 0.00694 | -0.0355 | 61.9452
3 | 0.4778 | 0.00703 | -0.0341 | 67.9659
3.5 | 0.5238 | 0.00716 | -0.0323 | 73.1564
4 | 0.5732 | 0.00726 | -0.0312 | 78.9532
4.5 | 0.6216 | 0.00744 | -0.0301 | 83.5484
5 | 0.672 | 0.00764 | -0.0295 | 87.9581
5.5 | 0.7248 | 0.00794 | -0.0296 | 91.2846
6 | 0.764 | 0.00876 | -0.0275 | 87.2146
6.5 | 0.7747 | 0.01059 | -0.0207 | 73.1539
7.5 | 0.7772 | 0.01553 | -0.0064 | 50.0451
8 | 0.8083 | 0.01686 | -0.004 | 47.9419
8.5 | 0.8472 | 0.01793 | -0.003 | 47.2504
9 | 0.924 | 0.01962 | -0.01 | 47.0948
9.5 | 0.9461 | 0.0214 | -0.0064 | 44.2103
10 | 0.982 | 0.02246 | -0.0048 | 43.7222
10.5 | 1.0104 | 0.02406 | -0.0025 | 41.995
11 | 1.0361 | 0.0259 | 0 | 40.0039
11.5 | 1.0534 | 0.02839 | 0.003 | 37.1046
12 | 1.0869 | 0.02988 | 0.0043 | 36.3755
12.5 | 1.1129 | 0.03194 | 0.006 | 34.8435
13 | 1.1415 | 0.03386 | 0.0074 | 33.7123
13.5 | 1.1609 | 0.03656 | 0.0093 | 31.7533
14 | 1.1976 | 0.03796 | 0.0097 | 31.549
14.5 | 1.2154 | 0.04093 | 0.0114 | 29.6946
15 | 1.2392 | 0.04347 | 0.0124 | 28.507
15.5 | 1.264 | 0.04601 | 0.0132 | 27.4723
16 | 1.2808 | 0.04929 | 0.0143 | 25.985
16.5 | 1.3009 | 0.05235 | 0.0149 | 24.85
17 | 1.3142 | 0.05617 | 0.0157 | 23.3968
17.5 | 1.3247 | 0.06033 | 0.0162 | 21.9576
18 | 1.3297 | 0.06526 | 0.0166 | 20.3754
18.5 | 1.3354 | 0.07027 | 0.0165 | 19.0038
19 | 1.3314 | 0.07652 | 0.0161 | 17.3994
19.5 | 1.3277 | 0.08305 | 0.0152 | 15.9868
20 | 1.3202 | 0.09029 | 0.0138 | 14.6218

## 45. Re 1M Mach 0.25 (1)
BIGFOIL.COM POLAR EXPORT
NACA65A318
NACA65A318 |  |  |  | Cl Max: | 1.46 | at alpha= | 12 | deg
JavaFoil+Calcfoil stall+Eppler ext transition |  |  |  | L/D Max: | 100.042 | at alpha= | 3.5 | deg
Re: | 1000000 |  |  | Cd Min: | 0.00673 | at alpha= | -1.5 | deg
Mach: | 0.25 |  |  | Cl=0 at alpha= | -2.4692 | deg
|  |  |  | @ Cl=0.1, Cd= | 0.007778
|  |  |  | @ Cl=0.4, Cd= | 0.0069275
|  |  |  | @ Cl=0.6, Cd= | 0.0072554
alpha (deg) | Cl | Cd | Cm | Cl/Cd
-17 | -0.713 | 0.15019 | -0.011 | -4.745
-16.5 | -0.756 | 0.13766 | -0.012 | -5.494
-16 | -0.794 | 0.12806 | -0.012 | -6.198
-15.5 | -0.825 | 0.11972 | -0.013 | -6.892
-15 | -0.846 | 0.11215 | -0.014 | -7.545
-14.5 | -0.856 | 0.10476 | -0.015 | -8.17
-14 | -0.86 | 0.09789 | -0.016 | -8.787
-13.5 | -0.86 | 0.09125 | -0.017 | -9.422
-13 | -0.855 | 0.08447 | -0.018 | -10.126
-12.5 | -0.854 | 0.07401 | -0.021 | -11.542
-12 | -0.946 | 0.02805 | -0.031 | -33.737
-11.5 | -0.939 | 0.02261 | -0.033 | -41.548
-11 | -0.916 | 0.02035 | -0.035 | -45.025
-10.5 | -0.886 | 0.01873 | -0.036 | -47.284
-10 | -0.851 | 0.01725 | -0.038 | -49.334
-9.5 | -0.814 | 0.01584 | -0.039 | -51.397
-9 | -0.771 | 0.01477 | -0.041 | -52.2
-8.5 | -0.723 | 0.014 | -0.042 | -51.641
-8 | -0.672 | 0.01324 | -0.043 | -50.756
-7.5 | -0.618 | 0.01267 | -0.045 | -48.759
-7 | -0.561 | 0.01218 | -0.046 | -46.098
-6.5 | -0.503 | 0.01172 | -0.047 | -42.941
-6 | -0.444 | 0.01139 | -0.049 | -38.96
-5.5 | -0.386 | 0.01094 | -0.051 | -35.283
-5 | -0.323 | 0.01057 | -0.052 | -30.576
-4.5 | -0.26 | 0.01037 | -0.053 | -25.061
-4 | -0.196 | 0.01009 | -0.054 | -19.435
-3.5 | -0.132 | 0.00982 | -0.056 | -13.452
-3 | -0.068 | 0.00959 | -0.057 | -7.08
-2.5 | -0.004 | 0.00945 | -0.058 | -0.378
-2 | 0.061 | 0.00935 | -0.06 | 6.528
-1.5 | 0.126 | 0.00673 | -0.061 | 18.666
-1 | 0.19 | 0.00675 | -0.062 | 28.183
-0.5 | 0.255 | 0.00677 | -0.063 | 37.626
0 | 0.319 | 0.00684 | -0.065 | 46.684
0.5 | 0.384 | 0.00691 | -0.066 | 55.559
1 | 0.448 | 0.00698 | -0.067 | 64.213
1.5 | 0.513 | 0.00706 | -0.068 | 72.694
2 | 0.577 | 0.00722 | -0.07 | 80
2.5 | 0.642 | 0.00732 | -0.071 | 87.65
3 | 0.703 | 0.00751 | -0.072 | 93.617
3.5 | 0.766 | 0.00766 | -0.073 | 100.042
4 | 0.816 | 0.01329 | -0.074 | 61.389
4.5 | 0.876 | 0.01379 | -0.075 | 63.554
5 | 0.935 | 0.01433 | -0.076 | 65.26
5.5 | 0.994 | 0.01487 | -0.077 | 66.841
6 | 1.051 | 0.01547 | -0.078 | 67.925
6.5 | 1.107 | 0.01604 | -0.079 | 69.003
7 | 1.162 | 0.01676 | -0.08 | 69.344
7.5 | 1.212 | 0.01746 | -0.081 | 69.419
8 | 1.26 | 0.01822 | -0.082 | 69.159
8.5 | 1.304 | 0.01913 | -0.083 | 68.136
9 | 1.345 | 0.02006 | -0.084 | 67.059
9.5 | 1.382 | 0.02106 | -0.085 | 65.615
10 | 1.411 | 0.02208 | -0.086 | 63.903
10.5 | 1.433 | 0.02426 | -0.087 | 59.07
11 | 1.449 | 0.02567 | -0.088 | 56.461
11.5 | 1.458 | 0.0272 | -0.089 | 53.622
12 | 1.46 | 0.02892 | -0.09 | 50.475
12.5 | 1.452 | 0.03097 | -0.09 | 46.882
13 | 1.435 | 0.03318 | -0.091 | 43.234
13.5 | 1.407 | 0.03624 | -0.091 | 38.824
14 | 1.366 | 0.04088 | -0.091 | 33.402
14.5 | 1.194 | 0.08566 | -0.073 | 13.94
15 | 1.104 | 0.11285 | -0.058 | 9.779
15.5 | 1.047 | 0.12349 | -0.054 | 8.476
16 | 0.987 | 0.13257 | -0.053 | 7.449
16.5 | 0.923 | 0.1424 | -0.053 | 6.481
17 | 0.853 | 0.15387 | -0.052 | 5.544

## 46. Re 1M Mach 0.25 (2)
BIGFOIL.COM POLAR EXPORT
NACA65A318
NACA65A318 |  |  |  | Cl Max: | 1.2783 | at alpha= | 17.5 | deg
XFOIL ncrit=9 |  |  |  | L/D Max: | 89.7573 | at alpha= | 5.5 | deg
Re: | 1000000 |  |  | Cd Min: | 0.20402 | at alpha= | -20 | deg
Mach: | 0.25 |  |  | Cl=0 at alpha= | -2.0011 | deg
|  |  |  | @ Cl=0.1, Cd= | 0.0067471
|  |  |  | @ Cl=0.4, Cd= | 0.0070414
|  |  |  | @ Cl=0.6, Cd= | 0.0075241
alpha (deg) | Cl | Cd | Cm | Cl/Cd
-20 | -0.4795 | 0.20402 | -0.033 | -2.3503
-19.5 | -0.4745 | 0.19465 | -0.0368 | -2.4377
-18.5 | -0.8042 | 0.10437 | -0.077 | -7.7053
-18 | -0.8345 | 0.092 | -0.0834 | -9.0707
-17.5 | -0.8683 | 0.07984 | -0.0895 | -10.8755
-17 | -0.907 | 0.06823 | -0.0943 | -13.2933
-16.5 | -0.9224 | 0.06065 | -0.0963 | -15.2086
-16 | -0.9432 | 0.05396 | -0.0959 | -17.4796
-15.5 | -0.9389 | 0.04701 | -0.1 | -19.9723
-15 | -0.9195 | 0.04122 | -0.1036 | -22.3071
-14.5 | -0.8981 | 0.03628 | -0.1066 | -24.7547
-14 | -0.8772 | 0.03193 | -0.1084 | -27.4726
-13.5 | -0.8405 | 0.02869 | -0.1108 | -29.2959
-13 | -0.7985 | 0.0261 | -0.113 | -30.5939
-12.5 | -0.7668 | 0.02369 | -0.1129 | -32.3681
-12 | -0.7292 | 0.02215 | -0.1124 | -32.921
-11.5 | -0.6949 | 0.02054 | -0.1112 | -33.8315
-11 | -0.6534 | 0.0194 | -0.1105 | -33.6804
-10.5 | -0.6151 | 0.0182 | -0.1091 | -33.7967
-10 | -0.5761 | 0.01704 | -0.1079 | -33.8087
-9.5 | -0.5284 | 0.01632 | -0.1076 | -32.3775
-9 | -0.4899 | 0.01508 | -0.1063 | -32.4867
-8.5 | -0.4464 | 0.01432 | -0.1051 | -31.1732
-8 | -0.3989 | 0.01369 | -0.1043 | -29.1381
-7.5 | -0.3567 | 0.0127 | -0.103 | -28.0866
-6.5 | -0.2601 | 0.01144 | -0.1015 | -22.736
-6 | -0.2173 | 0.0109 | -0.0993 | -19.9358
-5.5 | -0.1765 | 0.01041 | -0.0964 | -16.9549
-5 | -0.1349 | 0.01007 | -0.0935 | -13.3962
-4.5 | -0.1035 | 0.00969 | -0.0884 | -10.6811
-4 | -0.1052 | 0.0086 | -0.0768 | -12.2326
-3.5 | -0.109 | 0.00729 | -0.0647 | -14.952
-3 | -0.0872 | 0.00677 | -0.0572 | -12.8804
-2.5 | -0.0446 | 0.0067 | -0.054 | -6.6567
-2 | 0.0001 | 0.00671 | -0.0513 | 0.014903
-1.5 | 0.0441 | 0.00671 | -0.0484 | 6.5723
-1 | 0.0887 | 0.00674 | -0.0456 | 13.1602
-0.5 | 0.1363 | 0.00677 | -0.0436 | 20.1329
0 | 0.1818 | 0.00678 | -0.0411 | 26.8142
0.5 | 0.234 | 0.00687 | -0.0401 | 34.0611
1 | 0.2812 | 0.00687 | -0.038 | 40.9316
1.5 | 0.3333 | 0.00696 | -0.0371 | 47.8879
2 | 0.387 | 0.00702 | -0.0365 | 55.1282
2.5 | 0.4357 | 0.0071 | -0.0348 | 61.3662
3 | 0.4845 | 0.00719 | -0.0331 | 67.3853
3.5 | 0.5324 | 0.00732 | -0.0313 | 72.7322
4 | 0.5835 | 0.00746 | -0.0302 | 78.2172
5 | 0.6865 | 0.00786 | -0.0285 | 87.341
5.5 | 0.7396 | 0.00824 | -0.0283 | 89.7573
6 | 0.7649 | 0.0095 | -0.0234 | 80.5158
6.5 | 0.7686 | 0.01167 | -0.0155 | 65.8612
7 | 0.7653 | 0.01437 | -0.0075 | 53.2568
7.5 | 0.7676 | 0.0171 | -0.0012 | 44.8889
8 | 0.8025 | 0.01843 | 0.0008 | 43.5431
8.5 | 0.8403 | 0.01966 | 0.0023 | 42.7416
9 | 0.9159 | 0.02173 | -0.0043 | 42.1491
9.5 | 0.9391 | 0.02371 | -0.0009 | 39.6078
10 | 0.9745 | 0.02508 | 0.0009 | 38.8557
10.5 | 1.0012 | 0.02706 | 0.0035 | 36.9993
11 | 1.0233 | 0.02946 | 0.0063 | 34.7352
11.5 | 1.0433 | 0.03211 | 0.009 | 32.4914
12 | 1.0752 | 0.03402 | 0.0106 | 31.6049
12.5 | 1.1007 | 0.03646 | 0.0124 | 30.1892
13 | 1.1233 | 0.03921 | 0.0142 | 28.6483
13.5 | 1.1513 | 0.04163 | 0.0155 | 27.6555
14 | 1.1823 | 0.04387 | 0.0165 | 26.9501
14.5 | 1.1962 | 0.04762 | 0.0182 | 25.1197
15 | 1.2274 | 0.04997 | 0.0189 | 24.5627
15.5 | 1.2449 | 0.05362 | 0.0201 | 23.2171
16 | 1.2587 | 0.05771 | 0.021 | 21.8108
16.5 | 1.2707 | 0.06208 | 0.0217 | 20.4688
17 | 1.275 | 0.06743 | 0.0221 | 18.9085
17.5 | 1.2783 | 0.07307 | 0.0221 | 17.4942
18 | 1.2725 | 0.07999 | 0.0215 | 15.9082
18.5 | 1.2659 | 0.08733 | 0.0203 | 14.4956
19 | 1.252 | 0.09583 | 0.0182 | 13.0648
19.5 | 1.2397 | 0.10455 | 0.0155 | 11.8575
20 | 1.2158 | 0.11517 | 0.0114 | 10.5566

## 47. Re 1M Mach 0.50 (1)
BIGFOIL.COM POLAR EXPORT
NACA65A318
NACA65A318 |  |  |  | Cl Max: | 1.333 | at alpha= | 8.5 | deg
JavaFoil+Calcfoil stall+Eppler ext transition |  |  |  | L/D Max: | 95.629 | at alpha= | 3 | deg
Re: | 1000000 |  |  | Cd Min: | 0.00713 | at alpha= | -1.5 | deg
Mach: | 0.5 |  |  | Cl=0 at alpha= | -2.4722 | deg
|  |  |  | @ Cl=0.1, Cd= | 0.0087022
|  |  |  | @ Cl=0.4, Cd= | 0.0073938
|  |  |  | @ Cl=0.6, Cd= | 0.0076843
alpha (deg) | Cl | Cd | Cm | Cl/Cd
-20 | -0.993 | 0.19551 | -0.009 | -5.078
-19.5 | -0.965 | 0.19127 | -0.01 | -5.048
-19 | -0.938 | 0.19081 | -0.011 | -4.915
-18.5 | -0.912 | 0.18195 | -0.012 | -5.01
-18 | -0.881 | 0.17545 | -0.012 | -5.02
-17.5 | -0.853 | 0.16801 | -0.012 | -5.076
-17 | -0.825 | 0.16413 | -0.013 | -5.028
-16.5 | -0.797 | 0.15955 | -0.013 | -4.998
-16 | -0.77 | 0.15385 | -0.014 | -5.003
-15.5 | -0.742 | 0.14605 | -0.015 | -5.08
-15 | -0.714 | 0.14193 | -0.016 | -5.031
-14.5 | -0.684 | 0.14153 | -0.015 | -4.835
-14 | -0.656 | 0.13852 | -0.016 | -4.737
-13.5 | -0.628 | 0.13468 | -0.016 | -4.664
-13 | -0.6 | 0.13105 | -0.017 | -4.579
-12.5 | -0.572 | 0.12422 | -0.018 | -4.605
-12 | -0.543 | 0.1158 | -0.017 | -4.687
-11.5 | -0.514 | 0.11121 | -0.018 | -4.626
-11 | -0.486 | 0.10793 | -0.018 | -4.505
-10.5 | -0.457 | 0.09469 | -0.017 | -4.829
-10 | -0.429 | 0.08572 | -0.019 | -5.006
-9.5 | -0.56 | 0.06842 | -0.023 | -8.188
-9 | -0.622 | 0.05819 | -0.026 | -10.697
-8.5 | -0.726 | 0.01917 | -0.046 | -37.886
-8 | -0.698 | 0.01728 | -0.047 | -40.406
-7.5 | -0.657 | 0.01578 | -0.049 | -41.646
-7 | -0.607 | 0.01445 | -0.051 | -41.984
-6.5 | -0.548 | 0.01366 | -0.052 | -40.155
-6 | -0.486 | 0.013 | -0.054 | -37.38
-5.5 | -0.421 | 0.01244 | -0.055 | -33.852
-5 | -0.354 | 0.01199 | -0.057 | -29.518
-4.5 | -0.286 | 0.01158 | -0.059 | -24.67
-4 | -0.216 | 0.01121 | -0.06 | -19.297
-3.5 | -0.147 | 0.01078 | -0.062 | -13.673
-3 | -0.076 | 0.01049 | -0.064 | -7.23
-2.5 | -0.004 | 0.01021 | -0.065 | -0.391
-2 | 0.068 | 0.00996 | -0.067 | 6.846
-1.5 | 0.14 | 0.00713 | -0.068 | 19.681
-1 | 0.213 | 0.00721 | -0.069 | 29.505
-0.5 | 0.285 | 0.00727 | -0.071 | 39.173
0 | 0.357 | 0.00734 | -0.072 | 48.629
0.5 | 0.429 | 0.00743 | -0.074 | 57.808
1 | 0.5 | 0.00731 | -0.075 | 68.441
1.5 | 0.57 | 0.00762 | -0.076 | 74.799
2 | 0.64 | 0.00777 | -0.077 | 82.405
2.5 | 0.711 | 0.00796 | -0.079 | 89.315
3 | 0.776 | 0.00812 | -0.08 | 95.629
3.5 | 0.838 | 0.01462 | -0.08 | 57.289
4 | 0.905 | 0.01535 | -0.082 | 58.942
4.5 | 0.97 | 0.01611 | -0.083 | 60.174
5 | 1.033 | 0.01688 | -0.084 | 61.174
5.5 | 1.093 | 0.01773 | -0.085 | 61.668
6 | 1.152 | 0.01865 | -0.086 | 61.765
6.5 | 1.208 | 0.01969 | -0.088 | 61.334
7 | 1.259 | 0.02083 | -0.089 | 60.468
7.5 | 1.299 | 0.02206 | -0.09 | 58.894
8 | 1.326 | 0.02365 | -0.091 | 56.08
8.5 | 1.333 | 0.02635 | -0.092 | 50.592
9 | 1.306 | 0.02884 | -0.093 | 45.272
9.5 | 0.998 | 0.06851 | -0.053 | 14.561
10 | 0.709 | 0.0813 | -0.049 | 8.721
10.5 | 0.733 | 0.10107 | -0.04 | 7.257
11 | 0.762 | 0.10761 | -0.045 | 7.084
11.5 | 0.79 | 0.10955 | -0.046 | 7.212
12 | 0.819 | 0.11984 | -0.05 | 6.836
12.5 | 0.847 | 0.12663 | -0.051 | 6.686
13 | 0.874 | 0.13015 | -0.051 | 6.716
13.5 | 0.901 | 0.1316 | -0.052 | 6.849

## 48. Re 1M Mach 0.50 (2)
BIGFOIL.COM POLAR EXPORT
NACA65A318
NACA65A318 |  |  |  | Cl Max: | 1.0574 | at alpha= | 14 | deg
XFOIL ncrit=9 |  |  |  | L/D Max: | 79.5459 | at alpha= | 5 | deg
Re: | 1000000 |  |  | Cd Min: | 0.21039 | at alpha= | 19 | deg
Mach: | 0.5 |  |  | Cl=0 at alpha= | -1.6537 | deg
|  |  |  | @ Cl=0.1, Cd= | 0.0073012
|  |  |  | @ Cl=0.4, Cd= | 0.0077751
|  |  |  | @ Cl=0.6, Cd= | 0.0083669
alpha (deg) | Cl | Cd | Cm | Cl/Cd
-15.5 | -0.3549 | 0.14317 | -0.0802 | -2.4789
-15 | -0.337 | 0.13385 | -0.0875 | -2.5177
-14.5 | -0.3334 | 0.12195 | -0.0957 | -2.7339
-14 | -0.3374 | 0.10889 | -0.1051 | -3.0985
-13.5 | -0.4169 | 0.08534 | -0.1194 | -4.8852
-13 | -0.4535 | 0.06936 | -0.1317 | -6.5384
-12.5 | -0.4754 | 0.05776 | -0.1405 | -8.2306
-12 | -0.5003 | 0.0482 | -0.1455 | -10.3797
-11.5 | -0.5198 | 0.04057 | -0.1474 | -12.8124
-11 | -0.5364 | 0.03398 | -0.1467 | -15.7858
-10.5 | -0.5388 | 0.02882 | -0.1439 | -18.6954
-10 | -0.5131 | 0.02585 | -0.1416 | -19.8491
-9.5 | -0.4816 | 0.02333 | -0.1386 | -20.6429
-9 | -0.4421 | 0.02149 | -0.1363 | -20.5724
-8.5 | -0.4012 | 0.01983 | -0.1338 | -20.232
-8 | -0.3604 | 0.01825 | -0.1313 | -19.7479
-7.5 | -0.3165 | 0.01687 | -0.1291 | -18.7611
-7 | -0.2778 | 0.01528 | -0.1266 | -18.1806
-6.5 | -0.2335 | 0.01397 | -0.1248 | -16.7144
-6 | -0.1817 | 0.01298 | -0.1237 | -13.9985
-5.5 | -0.1391 | 0.01207 | -0.1206 | -11.5244
-5 | -0.1018 | 0.0113 | -0.116 | -9.0088
-4.5 | -0.0632 | 0.01083 | -0.1111 | -5.8356
-4 | -0.0315 | 0.01034 | -0.1045 | -3.0464
-3.5 | -0.0466 | 0.00927 | -0.0889 | -5.027
-3 | -0.0707 | 0.00804 | -0.0711 | -8.7935
-2.5 | -0.0694 | 0.00727 | -0.0579 | -9.5461
-2 | -0.0284 | 0.00723 | -0.0524 | -3.9281
-1.5 | 0.0126 | 0.00721 | -0.047 | 1.7476
-1 | 0.06 | 0.00727 | -0.043 | 8.2531
-0.5 | 0.1112 | 0.00731 | -0.0399 | 15.212
0 | 0.1658 | 0.00736 | -0.0377 | 22.5272
0.5 | 0.2222 | 0.00749 | -0.0359 | 29.6662
1 | 0.2769 | 0.00755 | -0.0337 | 36.6755
1.5 | 0.3365 | 0.00768 | -0.0326 | 43.8151
2 | 0.398 | 0.00777 | -0.032 | 51.2227
2.5 | 0.4535 | 0.00791 | -0.03 | 57.3325
3 | 0.5092 | 0.00805 | -0.0281 | 63.2547
3.5 | 0.5643 | 0.00824 | -0.026 | 68.483
4 | 0.6234 | 0.00845 | -0.0248 | 73.7751
4.5 | 0.677 | 0.00876 | -0.0226 | 77.2831
5 | 0.7358 | 0.00925 | -0.0217 | 79.5459
5.5 | 0.7723 | 0.01035 | -0.0173 | 74.6184
6 | 0.7529 | 0.01355 | -0.0057 | 55.5646
6.5 | 0.737 | 0.01724 | 0.0037 | 42.7494
7 | 0.7146 | 0.02176 | 0.0122 | 32.8401
7.5 | 0.7406 | 0.02425 | 0.0157 | 30.5402
8 | 0.7729 | 0.02655 | 0.0183 | 29.1111
8.5 | 0.8086 | 0.0288 | 0.0205 | 28.0764
9 | 0.8409 | 0.03133 | 0.0228 | 26.8401
9.5 | 0.8948 | 0.036 | 0.0187 | 24.8556
10 | 0.9272 | 0.03867 | 0.0212 | 23.9772
10.5 | 0.9489 | 0.04214 | 0.0241 | 22.5178
11 | 0.9676 | 0.04596 | 0.027 | 21.0531
11.5 | 0.984 | 0.05004 | 0.0298 | 19.6643
12 | 1.0106 | 0.0537 | 0.0318 | 18.8194
12.5 | 1.0282 | 0.05824 | 0.0336 | 17.6545
13 | 1.047 | 0.06289 | 0.0353 | 16.6481
13.5 | 1.0554 | 0.06867 | 0.0365 | 15.3692
14 | 1.0574 | 0.07545 | 0.0368 | 14.0146
14.5 | 1.0395 | 0.08434 | 0.036 | 12.3251
15 | 1.0104 | 0.09528 | 0.033 | 10.6045
15.5 | 0.9822 | 0.10699 | 0.0281 | 9.1803
16.5 | 0.9243 | 0.13314 | 0.0139 | 6.9423
17 | 0.8885 | 0.14862 | 0.0045 | 5.9783
17.5 | 0.848 | 0.16621 | -0.0061 | 5.102
18 | 0.8216 | 0.18255 | -0.0157 | 4.5007
18.5 | 0.814 | 0.19592 | -0.0235 | 4.1548
19 | 0.807 | 0.21039 | -0.0316 | 3.8357

## 49. Re 2M Mach 0.00 (1)
BIGFOIL.COM POLAR EXPORT
NACA65A318
NACA65A318 |  |  |  | Cl Max: | 1.53 | at alpha= | 13.5 | deg
JavaFoil+Calcfoil stall+Eppler ext transition |  |  |  | L/D Max: | 116.127 | at alpha= | 3.5 | deg
Re: | 2000000 |  |  | Cd Min: | 0.00575 | at alpha= | -2 | deg
Mach: | 0 |  |  | Cl=0 at alpha= | -2.4758 | deg
|  |  |  | @ Cl=0.1, Cd= | 0.005776
|  |  |  | @ Cl=0.4, Cd= | 0.0059261
|  |  |  | @ Cl=0.6, Cd= | 0.0061927
alpha (deg) | Cl | Cd | Cm | Cl/Cd
-19.5 | -0.876 | 0.15601 | -0.009 | -5.616
-19 | -0.896 | 0.14741 | -0.009 | -6.077
-18.5 | -0.913 | 0.14153 | -0.01 | -6.448
-18 | -0.928 | 0.13386 | -0.011 | -6.933
-17.5 | -0.942 | 0.12673 | -0.012 | -7.431
-17 | -0.957 | 0.11563 | -0.013 | -8.28
-16.5 | -0.969 | 0.10628 | -0.014 | -9.119
-16 | -0.977 | 0.09906 | -0.015 | -9.858
-15.5 | -0.99 | 0.08558 | -0.017 | -11.573
-15 | -1.061 | 0.0444 | -0.022 | -23.896
-14.5 | -1.08 | 0.03111 | -0.025 | -34.726
-14 | -1.074 | 0.02711 | -0.026 | -39.602
-13.5 | -1.063 | 0.02361 | -0.028 | -45.005
-13 | -1.046 | 0.02109 | -0.029 | -49.579
-12.5 | -1.022 | 0.01942 | -0.03 | -52.616
-12 | -0.995 | 0.01794 | -0.032 | -55.445
-11.5 | -0.966 | 0.01639 | -0.033 | -58.953
-11 | -0.935 | 0.01497 | -0.034 | -62.439
-10.5 | -0.896 | 0.01414 | -0.036 | -63.397
-10 | -0.855 | 0.01336 | -0.037 | -63.983
-9.5 | -0.81 | 0.01267 | -0.038 | -63.895
-9 | -0.762 | 0.01205 | -0.04 | -63.234
-8.5 | -0.712 | 0.01152 | -0.041 | -61.806
-8 | -0.66 | 0.011 | -0.042 | -60.033
-7.5 | -0.61 | 0.01049 | -0.044 | -58.115
-7 | -0.553 | 0.01024 | -0.045 | -53.995
-6.5 | -0.494 | 0.0099 | -0.046 | -49.914
-6 | -0.435 | 0.00961 | -0.048 | -45.253
-5.5 | -0.374 | 0.00936 | -0.049 | -40.008
-5 | -0.313 | 0.0091 | -0.05 | -34.435
-4.5 | -0.252 | 0.00891 | -0.051 | -28.275
-4 | -0.19 | 0.00871 | -0.053 | -21.814
-3.5 | -0.128 | 0.00851 | -0.054 | -15.046
-3 | -0.066 | 0.00837 | -0.055 | -7.863
-2.5 | -0.003 | 0.00824 | -0.056 | -0.42
-2 | 0.059 | 0.00575 | -0.058 | 10.28
-1.5 | 0.122 | 0.00579 | -0.059 | 20.992
-1 | 0.184 | 0.00582 | -0.06 | 31.663
-0.5 | 0.247 | 0.00581 | -0.061 | 42.421
0 | 0.309 | 0.00586 | -0.063 | 52.792
0.5 | 0.372 | 0.00589 | -0.064 | 63.137
1 | 0.434 | 0.00597 | -0.065 | 72.77
1.5 | 0.497 | 0.00603 | -0.066 | 82.308
2 | 0.559 | 0.00612 | -0.068 | 91.298
2.5 | 0.621 | 0.00623 | -0.069 | 99.773
3 | 0.681 | 0.00628 | -0.07 | 108.389
3.5 | 0.742 | 0.00639 | -0.071 | 116.127
4 | 0.794 | 0.01133 | -0.072 | 70.109
4.5 | 0.853 | 0.01173 | -0.073 | 72.718
5 | 0.911 | 0.01216 | -0.074 | 74.894
5.5 | 0.968 | 0.0126 | -0.075 | 76.821
6 | 1.024 | 0.01306 | -0.076 | 78.453
6.5 | 1.08 | 0.01351 | -0.077 | 79.94
7 | 1.134 | 0.01403 | -0.078 | 80.867
7.5 | 1.186 | 0.01454 | -0.079 | 81.557
8 | 1.235 | 0.01506 | -0.08 | 82.004
8.5 | 1.282 | 0.0157 | -0.081 | 81.664
9 | 1.326 | 0.01638 | -0.082 | 80.977
9.5 | 1.368 | 0.01708 | -0.083 | 80.094
10 | 1.403 | 0.01788 | -0.084 | 78.472
10.5 | 1.433 | 0.01945 | -0.085 | 73.695
11 | 1.461 | 0.0204 | -0.086 | 71.625
11.5 | 1.484 | 0.02149 | -0.087 | 69.04
12 | 1.503 | 0.02255 | -0.087 | 66.628
12.5 | 1.517 | 0.02376 | -0.088 | 63.845
13 | 1.526 | 0.02505 | -0.089 | 60.914
13.5 | 1.53 | 0.02655 | -0.09 | 57.639
14 | 1.53 | 0.02803 | -0.091 | 54.582
14.5 | 1.522 | 0.02984 | -0.091 | 51.011
15 | 1.507 | 0.03181 | -0.092 | 47.365
15.5 | 1.485 | 0.03426 | -0.092 | 43.337
16 | 1.458 | 0.0371 | -0.093 | 39.306
16.5 | 1.426 | 0.04087 | -0.093 | 34.886
17 | 1.388 | 0.04602 | -0.093 | 30.153
17.5 | 1.348 | 0.05124 | -0.092 | 26.307
18 | 1.301 | 0.05919 | -0.091 | 21.982
18.5 | 1.224 | 0.08264 | -0.086 | 14.812

## 50. Re 2M Mach 0.00 (2)
BIGFOIL.COM POLAR EXPORT
NACA65A318
NACA65A318 |  |  |  | Cl Max: | 1.4456 | at alpha= | 20 | deg
XFOIL ncrit=9 |  |  |  | L/D Max: | 105.039 | at alpha= | 4.5 | deg
Re: | 2000000 |  |  | Cd Min: | 0.07255 | at alpha= | 20 | deg
Mach: | 0 |  |  | Cl=0 at alpha= | -1.8363 | deg
|  |  |  | @ Cl=0.1, Cd= | 0.0053488
|  |  |  | @ Cl=0.4, Cd= | 0.0056248
|  |  |  | @ Cl=0.6, Cd= | 0.0060557
alpha (deg) | Cl | Cd | Cm | Cl/Cd
-20 | -1.2001 | 0.05782 | -0.0891 | -20.7558
-19.5 | -1.2015 | 0.05247 | -0.0901 | -22.8988
-19 | -1.1883 | 0.04894 | -0.0904 | -24.2808
-18.5 | -1.1983 | 0.04336 | -0.0901 | -27.6361
-18 | -1.1932 | 0.03961 | -0.0893 | -30.1237
-17.5 | -1.1763 | 0.03714 | -0.0881 | -31.6721
-16.5 | -1.1401 | 0.03013 | -0.0896 | -37.8394
-16 | -1.1114 | 0.02711 | -0.0912 | -40.9959
-15.5 | -1.0725 | 0.02483 | -0.0933 | -43.1937
-15 | -1.0238 | 0.02302 | -0.0966 | -44.4744
-14.5 | -0.9903 | 0.02113 | -0.0969 | -46.867
-14 | -0.9637 | 0.0194 | -0.0956 | -49.6753
-13.5 | -0.931 | 0.01812 | -0.0945 | -51.3797
-12.5 | -0.8654 | 0.0157 | -0.0916 | -55.121
-12 | -0.8284 | 0.01477 | -0.0904 | -56.0867
-11.5 | -0.7908 | 0.0139 | -0.0891 | -56.8921
-11 | -0.7501 | 0.01324 | -0.0879 | -56.6541
-10.5 | -0.7102 | 0.01255 | -0.0865 | -56.5896
-10 | -0.6667 | 0.01206 | -0.0854 | -55.2819
-9.5 | -0.6241 | 0.01154 | -0.084 | -54.0815
-9 | -0.5804 | 0.01107 | -0.0827 | -52.43
-8.5 | -0.5342 | 0.01073 | -0.0817 | -49.7856
-8 | -0.4856 | 0.01045 | -0.081 | -46.4689
-7.5 | -0.4421 | 0.00996 | -0.0794 | -44.3876
-7 | -0.3937 | 0.00968 | -0.0786 | -40.6715
-6 | -0.2978 | 0.00912 | -0.0766 | -32.6535
-5.5 | -0.25 | 0.00881 | -0.0755 | -28.3768
-5 | -0.2005 | 0.00859 | -0.0748 | -23.3411
-4.5 | -0.1536 | 0.00839 | -0.0733 | -18.3075
-4 | -0.1114 | 0.00813 | -0.0709 | -13.7023
-3.5 | -0.0885 | 0.00738 | -0.0645 | -11.9919
-2 | -0.0154 | 0.00542 | -0.0456 | -2.8413
-1 | 0.0787 | 0.00534 | -0.0423 | 14.7378
-0.5 | 0.1272 | 0.00536 | -0.0409 | 23.7313
0 | 0.179 | 0.00538 | -0.0403 | 33.2714
0.5 | 0.2315 | 0.00543 | -0.0399 | 42.6335
1 | 0.2829 | 0.0055 | -0.0392 | 51.4364
1.5 | 0.3386 | 0.00552 | -0.0396 | 61.3406
2 | 0.391 | 0.00561 | -0.0392 | 69.697
2.5 | 0.4456 | 0.0057 | -0.0393 | 78.1754
3 | 0.5021 | 0.00578 | -0.04 | 86.8685
3.5 | 0.5572 | 0.00593 | -0.0403 | 93.9629
4 | 0.6185 | 0.00611 | -0.0422 | 101.2275
4.5 | 0.6712 | 0.00639 | -0.0422 | 105.0391
5 | 0.7134 | 0.00695 | -0.0401 | 102.6475
5.5 | 0.7238 | 0.00854 | -0.0324 | 84.7541
6.5 | 0.7554 | 0.01155 | -0.0202 | 65.4026
7 | 0.7772 | 0.01299 | -0.0157 | 59.8306
7.5 | 0.8165 | 0.01375 | -0.014 | 59.3818
8 | 0.855 | 0.01456 | -0.0122 | 58.7225
8.5 | 0.8947 | 0.01534 | -0.0108 | 58.3246
9 | 0.9327 | 0.01624 | -0.0093 | 57.4323
9.5 | 0.9699 | 0.01717 | -0.0078 | 56.4881
10 | 1.0265 | 0.01785 | -0.0102 | 57.507
10.5 | 1.0762 | 0.01929 | -0.0114 | 55.7906
11 | 1.1058 | 0.02065 | -0.009 | 53.5496
11.5 | 1.1358 | 0.02206 | -0.0068 | 51.4869
12 | 1.1681 | 0.02339 | -0.0051 | 49.9401
12.5 | 1.1979 | 0.02493 | -0.0032 | 48.0505
13 | 1.2248 | 0.02671 | -0.0013 | 45.8555
13.5 | 1.254 | 0.0284 | 0.0003 | 44.1549
14 | 1.2816 | 0.03023 | 0.0018 | 42.395
14.5 | 1.307 | 0.03229 | 0.0034 | 40.4769
15 | 1.3313 | 0.03449 | 0.0049 | 38.5996
15.5 | 1.3519 | 0.03705 | 0.0065 | 36.4885
16 | 1.3691 | 0.03993 | 0.0081 | 34.2875
16.5 | 1.3863 | 0.04291 | 0.0094 | 32.3072
17 | 1.3997 | 0.04632 | 0.0107 | 30.218
17.5 | 1.4079 | 0.05028 | 0.012 | 28.0012
18 | 1.4179 | 0.05425 | 0.0129 | 26.1364
18.5 | 1.431 | 0.05801 | 0.0134 | 24.6682
19 | 1.4363 | 0.06265 | 0.0138 | 22.9258
19.5 | 1.4454 | 0.06707 | 0.0139 | 21.5506
20 | 1.4456 | 0.07255 | 0.0137 | 19.9256

## 51. Re 2M Mach 0.10 (1)
BIGFOIL.COM POLAR EXPORT
NACA65A318
NACA65A318 |  |  |  | Cl Max: | 1.519 | at alpha= | 13.5 | deg
JavaFoil+Calcfoil stall+Eppler ext transition |  |  |  | L/D Max: | 115.476 | at alpha= | 3.5 | deg
Re: | 2000000 |  |  | Cd Min: | 0.00578 | at alpha= | -2 | deg
Mach: | 0.1 |  |  | Cl=0 at alpha= | -2.4758 | deg
|  |  |  | @ Cl=0.1, Cd= | 0.005793
|  |  |  | @ Cl=0.4, Cd= | 0.0059294
|  |  |  | @ Cl=0.6, Cd= | 0.0061864
alpha (deg) | Cl | Cd | Cm | Cl/Cd
-19 | -0.855 | 0.15324 | -0.009 | -5.582
-18.5 | -0.876 | 0.14461 | -0.01 | -6.061
-18 | -0.896 | 0.13602 | -0.011 | -6.589
-17.5 | -0.913 | 0.12901 | -0.011 | -7.079
-17 | -0.929 | 0.12062 | -0.012 | -7.698
-16.5 | -0.944 | 0.11132 | -0.014 | -8.479
-16 | -0.952 | 0.10549 | -0.015 | -9.026
-15.5 | -0.965 | 0.09397 | -0.016 | -10.266
-15 | -0.986 | 0.07481 | -0.019 | -13.174
-14.5 | -1.054 | 0.03678 | -0.024 | -28.662
-14 | -1.062 | 0.02834 | -0.026 | -37.473
-13.5 | -1.053 | 0.02471 | -0.028 | -42.63
-13 | -1.039 | 0.02177 | -0.029 | -47.738
-12.5 | -1.018 | 0.01984 | -0.03 | -51.332
-12 | -0.992 | 0.01842 | -0.032 | -53.85
-11.5 | -0.964 | 0.01685 | -0.033 | -57.202
-11 | -0.935 | 0.01518 | -0.035 | -61.572
-10.5 | -0.897 | 0.0143 | -0.036 | -62.749
-10 | -0.856 | 0.0135 | -0.037 | -63.436
-9.5 | -0.812 | 0.0128 | -0.038 | -63.427
-9 | -0.764 | 0.01215 | -0.04 | -62.899
-8.5 | -0.714 | 0.01163 | -0.041 | -61.442
-8 | -0.662 | 0.0111 | -0.042 | -59.706
-7.5 | -0.609 | 0.01067 | -0.044 | -57.11
-7 | -0.556 | 0.01027 | -0.045 | -54.104
-6.5 | -0.497 | 0.00991 | -0.047 | -50.113
-6 | -0.437 | 0.00971 | -0.048 | -44.973
-5.5 | -0.376 | 0.00942 | -0.049 | -39.927
-5 | -0.315 | 0.00916 | -0.05 | -34.359
-4.5 | -0.253 | 0.00892 | -0.052 | -28.38
-4 | -0.191 | 0.00871 | -0.053 | -21.916
-3.5 | -0.129 | 0.00859 | -0.054 | -14.979
-3 | -0.066 | 0.00836 | -0.055 | -7.906
-2.5 | -0.003 | 0.00824 | -0.057 | -0.422
-2 | 0.059 | 0.00578 | -0.058 | 10.281
-1.5 | 0.122 | 0.0058 | -0.059 | 21.085
-1 | 0.185 | 0.00582 | -0.06 | 31.827
-0.5 | 0.248 | 0.00585 | -0.062 | 42.352
0 | 0.311 | 0.00586 | -0.063 | 53.051
0.5 | 0.374 | 0.0059 | -0.064 | 63.326
1 | 0.436 | 0.00597 | -0.065 | 73.042
1.5 | 0.499 | 0.00604 | -0.067 | 82.586
2 | 0.562 | 0.00612 | -0.068 | 91.732
2.5 | 0.625 | 0.00623 | -0.069 | 100.226
3 | 0.684 | 0.00632 | -0.07 | 108.247
3.5 | 0.746 | 0.00646 | -0.072 | 115.476
4 | 0.798 | 0.01139 | -0.072 | 70.051
4.5 | 0.857 | 0.01179 | -0.073 | 72.64
5 | 0.915 | 0.01224 | -0.074 | 74.77
5.5 | 0.972 | 0.01268 | -0.075 | 76.664
6 | 1.029 | 0.01315 | -0.076 | 78.258
6.5 | 1.084 | 0.01362 | -0.077 | 79.606
7 | 1.139 | 0.01413 | -0.078 | 80.606
7.5 | 1.191 | 0.01466 | -0.079 | 81.19
8 | 1.24 | 0.0152 | -0.08 | 81.562
8.5 | 1.286 | 0.01585 | -0.082 | 81.184
9 | 1.331 | 0.01654 | -0.083 | 80.445
9.5 | 1.371 | 0.01726 | -0.083 | 79.472
10 | 1.406 | 0.01806 | -0.084 | 77.868
10.5 | 1.435 | 0.0197 | -0.085 | 72.843
11 | 1.461 | 0.02067 | -0.086 | 70.687
11.5 | 1.483 | 0.02181 | -0.087 | 67.972
12 | 1.5 | 0.0229 | -0.088 | 65.481
12.5 | 1.512 | 0.02416 | -0.089 | 62.554
13 | 1.518 | 0.02548 | -0.09 | 59.575
13.5 | 1.519 | 0.02733 | -0.09 | 55.561
14 | 1.515 | 0.02857 | -0.091 | 53.037
14.5 | 1.503 | 0.03058 | -0.092 | 49.151
15 | 1.483 | 0.03269 | -0.092 | 45.365
15.5 | 1.455 | 0.03578 | -0.093 | 40.665
16 | 1.422 | 0.03913 | -0.093 | 36.339
16.5 | 1.382 | 0.04398 | -0.093 | 31.433
17 | 1.337 | 0.04984 | -0.092 | 26.832
17.5 | 1.289 | 0.0571 | -0.091 | 22.577
18 | 1.145 | 0.11655 | -0.074 | 9.825
18.5 | 1.11 | 0.12176 | -0.074 | 9.117

## 52. Re 2M Mach 0.10 (2)
BIGFOIL.COM POLAR EXPORT
NACA65A318
NACA65A318 |  |  |  | Cl Max: | 1.4336 | at alpha= | 19.5 | deg
XFOIL ncrit=9 |  |  |  | L/D Max: | 101.809 | at alpha= | 5 | deg
Re: | 2000000 |  |  | Cd Min: | 0.07631 | at alpha= | 20 | deg
Mach: | 0.1 |  |  | Cl=0 at alpha= | -1.8126 | deg
|  |  |  | @ Cl=0.1, Cd= | 0.0053683
|  |  |  | @ Cl=0.4, Cd= | 0.0056427
|  |  |  | @ Cl=0.6, Cd= | 0.0060685
alpha (deg) | Cl | Cd | Cm | Cl/Cd
-20 | -1.1729 | 0.06286 | -0.0897 | -18.6589
-19.5 | -1.1787 | 0.05664 | -0.0913 | -20.8104
-19 | -1.168 | 0.05262 | -0.0918 | -22.1969
-18.5 | -1.184 | 0.04614 | -0.0921 | -25.661
-18 | -1.1813 | 0.04196 | -0.0915 | -28.153
-17.5 | -1.1663 | 0.03916 | -0.0904 | -29.7829
-16 | -1.1077 | 0.02834 | -0.0933 | -39.0861
-15.5 | -1.0705 | 0.02588 | -0.0953 | -41.364
-15 | -1.023 | 0.02384 | -0.0985 | -42.9111
-14.5 | -0.9892 | 0.02178 | -0.0991 | -45.4178
-14 | -0.9618 | 0.02004 | -0.0977 | -47.994
-13.5 | -0.9303 | 0.01863 | -0.0965 | -49.9356
-13 | -0.8966 | 0.0174 | -0.0952 | -51.5287
-12.5 | -0.865 | 0.01608 | -0.0935 | -53.7935
-12 | -0.8285 | 0.01507 | -0.0922 | -54.9768
-11.5 | -0.7912 | 0.01414 | -0.0908 | -55.9547
-11 | -0.7509 | 0.01342 | -0.0895 | -55.9538
-10.5 | -0.7106 | 0.01271 | -0.0881 | -55.9087
-10 | -0.6674 | 0.01218 | -0.0869 | -54.7947
-9.5 | -0.6233 | 0.0117 | -0.0857 | -53.2735
-9 | -0.5808 | 0.01116 | -0.0841 | -52.043
-8.5 | -0.5345 | 0.0108 | -0.083 | -49.4907
-8 | -0.4862 | 0.01051 | -0.0822 | -46.2607
-7.5 | -0.4421 | 0.01003 | -0.0806 | -44.0778
-7 | -0.3937 | 0.00973 | -0.0797 | -40.4625
-6.5 | -0.3442 | 0.00948 | -0.079 | -36.308
-6 | -0.2968 | 0.00917 | -0.0777 | -32.3664
-5.5 | -0.2502 | 0.00884 | -0.0763 | -28.3032
-5 | -0.2007 | 0.00862 | -0.0754 | -23.2831
-4.5 | -0.1534 | 0.00842 | -0.074 | -18.2185
-4 | -0.111 | 0.00816 | -0.0715 | -13.6029
-3 | -0.0729 | 0.00651 | -0.0569 | -11.1982
-2.5 | -0.0587 | 0.00568 | -0.0484 | -10.3345
-2 | -0.0166 | 0.00544 | -0.0456 | -3.0515
-1.5 | 0.0277 | 0.00539 | -0.0433 | 5.1391
-1 | 0.0779 | 0.00535 | -0.0422 | 14.5607
-0.5 | 0.1263 | 0.00539 | -0.0408 | 23.4323
0 | 0.179 | 0.0054 | -0.0403 | 33.1481
1 | 0.2835 | 0.00551 | -0.0392 | 51.4519
1.5 | 0.3393 | 0.00555 | -0.0395 | 61.1351
2 | 0.3923 | 0.00563 | -0.0392 | 69.6803
2.5 | 0.4469 | 0.00572 | -0.0393 | 78.1294
3 | 0.5037 | 0.00581 | -0.0399 | 86.6954
3.5 | 0.5597 | 0.00595 | -0.0403 | 94.0672
4 | 0.6209 | 0.00613 | -0.0421 | 101.2887
5 | 0.7147 | 0.00702 | -0.0397 | 101.8091
5.5 | 0.7238 | 0.00864 | -0.0317 | 83.7731
6 | 0.7382 | 0.01016 | -0.0251 | 72.6575
6.5 | 0.7542 | 0.01174 | -0.0193 | 64.2419
7 | 0.7766 | 0.01318 | -0.0148 | 58.9226
7.5 | 0.8162 | 0.01395 | -0.0131 | 58.509
8 | 0.8553 | 0.01476 | -0.0114 | 57.9472
8.5 | 0.8946 | 0.01559 | -0.0099 | 57.3829
9 | 0.9321 | 0.01654 | -0.0082 | 56.3543
9.5 | 0.9697 | 0.01749 | -0.0067 | 55.4431
10 | 1.0259 | 0.0182 | -0.009 | 56.3681
10.5 | 1.0754 | 0.01972 | -0.0102 | 54.5335
11 | 1.1046 | 0.02116 | -0.0077 | 52.2023
11.5 | 1.1354 | 0.02258 | -0.0055 | 50.2834
12 | 1.168 | 0.02396 | -0.0038 | 48.7479
12.5 | 1.1978 | 0.02555 | -0.0019 | 46.8806
13 | 1.2253 | 0.02735 | 0 | 44.8007
13.5 | 1.254 | 0.02914 | 0.0017 | 43.0336
14 | 1.2809 | 0.03109 | 0.0033 | 41.1997
14.5 | 1.3051 | 0.03333 | 0.005 | 39.1569
15 | 1.3287 | 0.03566 | 0.0065 | 37.2602
15.5 | 1.3485 | 0.03835 | 0.0082 | 35.163
16 | 1.3661 | 0.04131 | 0.0097 | 33.0695
16.5 | 1.3805 | 0.04463 | 0.0112 | 30.9321
17 | 1.3947 | 0.04806 | 0.0124 | 29.02
17.5 | 1.4024 | 0.05219 | 0.0136 | 26.871
18 | 1.4125 | 0.05628 | 0.0145 | 25.0977
18.5 | 1.4247 | 0.06024 | 0.0149 | 23.6504
19 | 1.4272 | 0.06531 | 0.0153 | 21.8527
19.5 | 1.4336 | 0.07015 | 0.0153 | 20.4362
20 | 1.4296 | 0.07631 | 0.0149 | 18.7341

## 53. Re 2M Mach 0.25 (1)
BIGFOIL.COM POLAR EXPORT
NACA65A318
NACA65A318 |  |  |  | Cl Max: | 1.466 | at alpha= | 12 | deg
JavaFoil+Calcfoil stall+Eppler ext transition |  |  |  | L/D Max: | 116.537 | at alpha= | 3.5 | deg
Re: | 2000000 |  |  | Cd Min: | 0.00588 | at alpha= | -1.5 | deg
Mach: | 0.25 |  |  | Cl=0 at alpha= | -2.4692 | deg
|  |  |  | @ Cl=0.1, Cd= | 0.006832
|  |  |  | @ Cl=0.4, Cd= | 0.00599
|  |  |  | @ Cl=0.6, Cd= | 0.006256
alpha (deg) | Cl | Cd | Cm | Cl/Cd
-17.5 | -0.667 | 0.14752 | -0.011 | -4.519
-17 | -0.715 | 0.13595 | -0.011 | -5.258
-16.5 | -0.758 | 0.12965 | -0.012 | -5.85
-16 | -0.796 | 0.11996 | -0.013 | -6.635
-15.5 | -0.827 | 0.11361 | -0.014 | -7.282
-15 | -0.849 | 0.10464 | -0.015 | -8.112
-14.5 | -0.859 | 0.09871 | -0.016 | -8.704
-14 | -0.87 | 0.088 | -0.018 | -9.887
-13.5 | -0.887 | 0.072 | -0.022 | -12.323
-13 | -0.975 | 0.02968 | -0.029 | -32.847
-12.5 | -0.977 | 0.02438 | -0.031 | -40.08
-12 | -0.967 | 0.0212 | -0.032 | -45.637
-11.5 | -0.949 | 0.01886 | -0.034 | -50.312
-11 | -0.924 | 0.01724 | -0.035 | -53.592
-10.5 | -0.896 | 0.01567 | -0.037 | -57.159
-10 | -0.861 | 0.01441 | -0.038 | -59.76
-9.5 | -0.82 | 0.01357 | -0.039 | -60.438
-9 | -0.775 | 0.01279 | -0.041 | -60.606
-8.5 | -0.726 | 0.0122 | -0.042 | -59.543
-8 | -0.675 | 0.01158 | -0.043 | -58.281
-7.5 | -0.621 | 0.01111 | -0.045 | -55.882
-7 | -0.565 | 0.01068 | -0.046 | -52.881
-6.5 | -0.509 | 0.01023 | -0.048 | -49.751
-6 | -0.448 | 0.00993 | -0.049 | -45.127
-5.5 | -0.386 | 0.0096 | -0.051 | -40.195
-5 | -0.323 | 0.0094 | -0.052 | -34.385
-4.5 | -0.26 | 0.00913 | -0.053 | -28.474
-4 | -0.196 | 0.00887 | -0.054 | -22.108
-3.5 | -0.132 | 0.00872 | -0.056 | -15.16
-3 | -0.068 | 0.00848 | -0.057 | -8.01
-2.5 | -0.004 | 0.00837 | -0.058 | -0.427
-2 | 0.061 | 0.00826 | -0.06 | 7.39
-1.5 | 0.126 | 0.00588 | -0.061 | 21.352
-1 | 0.19 | 0.00588 | -0.062 | 32.342
-0.5 | 0.255 | 0.00591 | -0.063 | 43.133
0 | 0.319 | 0.00595 | -0.065 | 53.661
0.5 | 0.384 | 0.00597 | -0.066 | 64.271
1 | 0.448 | 0.00605 | -0.067 | 74.099
1.5 | 0.513 | 0.00612 | -0.068 | 83.835
2 | 0.577 | 0.00621 | -0.07 | 92.945
2.5 | 0.642 | 0.00634 | -0.071 | 101.181
3 | 0.703 | 0.00645 | -0.072 | 109.007
3.5 | 0.766 | 0.00657 | -0.073 | 116.537
4 | 0.818 | 0.01176 | -0.074 | 69.589
4.5 | 0.878 | 0.0122 | -0.075 | 72.016
5 | 0.938 | 0.01269 | -0.076 | 73.928
5.5 | 0.996 | 0.01316 | -0.077 | 75.725
6 | 1.054 | 0.01367 | -0.078 | 77.081
6.5 | 1.11 | 0.01417 | -0.079 | 78.366
7 | 1.165 | 0.01475 | -0.08 | 79.003
7.5 | 1.216 | 0.01538 | -0.082 | 79.085
8 | 1.265 | 0.01601 | -0.083 | 79.002
8.5 | 1.31 | 0.01678 | -0.084 | 78.066
9 | 1.351 | 0.01756 | -0.085 | 76.908
9.5 | 1.387 | 0.01843 | -0.086 | 75.278
10 | 1.416 | 0.01933 | -0.086 | 73.283
10.5 | 1.438 | 0.02128 | -0.087 | 67.588
11 | 1.455 | 0.02253 | -0.088 | 64.58
11.5 | 1.464 | 0.02379 | -0.089 | 61.544
12 | 1.466 | 0.02524 | -0.09 | 58.082
12.5 | 1.459 | 0.02692 | -0.091 | 54.21
13 | 1.445 | 0.02863 | -0.092 | 50.458
13.5 | 1.419 | 0.03085 | -0.092 | 46.009
14 | 1.383 | 0.0339 | -0.092 | 40.804
14.5 | 1.333 | 0.03815 | -0.092 | 34.928
15 | 1.259 | 0.04594 | -0.091 | 27.402
15.5 | 1.074 | 0.10259 | -0.069 | 10.472
16 | 0.996 | 0.12085 | -0.061 | 8.245
16.5 | 0.926 | 0.13407 | -0.056 | 6.905
17 | 0.856 | 0.14389 | -0.055 | 5.946

## 54. Re 2M Mach 0.25 (2)
BIGFOIL.COM POLAR EXPORT
NACA65A318
NACA65A318 |  |  |  | Cl Max: | 1.3747 | at alpha= | 18.5 | deg
XFOIL ncrit=9 |  |  |  | L/D Max: | 103.924 | at alpha= | 4.5 | deg
Re: | 2000000 |  |  | Cd Min: | 0.11512 | at alpha= | -20 | deg
Mach: | 0.25 |  |  | Cl=0 at alpha= | -1.7505 | deg
|  |  |  | @ Cl=0.1, Cd= | 0.0054653
|  |  |  | @ Cl=0.4, Cd= | 0.005734
|  |  |  | @ Cl=0.6, Cd= | 0.0061823
alpha (deg) | Cl | Cd | Cm | Cl/Cd
-20 | -0.8794 | 0.11512 | -0.0718 | -7.639
-19.5 | -0.9395 | 0.09837 | -0.0808 | -9.5507
-19 | -0.9731 | 0.08624 | -0.0869 | -11.2836
-18.5 | -1.0425 | 0.07025 | -0.0948 | -14.8399
-18 | -1.0667 | 0.06131 | -0.0978 | -17.3985
-17.5 | -1.0672 | 0.05565 | -0.0987 | -19.177
-17 | -1.0866 | 0.04873 | -0.099 | -22.2984
-16.5 | -1.0789 | 0.04304 | -0.1013 | -25.0674
-16 | -1.0629 | 0.03725 | -0.1049 | -28.5342
-15.5 | -1.0434 | 0.03297 | -0.1059 | -31.647
-15 | -1.0057 | 0.02958 | -0.1088 | -33.9993
-14.5 | -0.9744 | 0.02626 | -0.1105 | -37.1059
-14 | -0.9462 | 0.02405 | -0.1095 | -39.343
-13.5 | -0.92 | 0.02197 | -0.1077 | -41.8753
-13 | -0.8912 | 0.02014 | -0.1058 | -44.2502
-12.5 | -0.859 | 0.01855 | -0.104 | -46.3073
-12 | -0.8263 | 0.01704 | -0.1021 | -48.4918
-11.5 | -0.7894 | 0.0158 | -0.1004 | -49.962
-11 | -0.7519 | 0.01468 | -0.0986 | -51.2193
-10.5 | -0.7096 | 0.01384 | -0.0971 | -51.2717
-10 | -0.6688 | 0.013 | -0.0953 | -51.4462
-9.5 | -0.6243 | 0.01239 | -0.0937 | -50.3874
-9 | -0.581 | 0.01176 | -0.0918 | -49.4048
-8.5 | -0.5351 | 0.01127 | -0.0903 | -47.48
-8 | -0.4867 | 0.01089 | -0.089 | -44.6924
-7.5 | -0.4399 | 0.01047 | -0.0874 | -42.0153
-7 | -0.3932 | 0.01003 | -0.0857 | -39.2024
-6.5 | -0.343 | 0.00971 | -0.0846 | -35.3244
-6 | -0.2916 | 0.00947 | -0.0837 | -30.792
-5.5 | -0.2462 | 0.00906 | -0.0816 | -27.1744
-5 | -0.2001 | 0.00878 | -0.0795 | -22.7904
-4.5 | -0.1532 | 0.00858 | -0.0776 | -17.8555
-4 | -0.11 | 0.00832 | -0.0748 | -13.2212
-3.5 | -0.078 | 0.00784 | -0.0697 | -9.949
-3 | -0.0689 | 0.00692 | -0.0599 | -9.9566
-2.5 | -0.0588 | 0.00593 | -0.0502 | -9.9157
-2 | -0.024 | 0.00556 | -0.0455 | -4.3165
-1.5 | 0.0241 | 0.00548 | -0.0436 | 4.3978
-1 | 0.0729 | 0.00546 | -0.0419 | 13.3516
-0.5 | 0.124 | 0.00547 | -0.0406 | 22.6691
0.5 | 0.23 | 0.00558 | -0.039 | 41.2186
1 | 0.2867 | 0.00559 | -0.0391 | 51.288
1.5 | 0.3426 | 0.00566 | -0.039 | 60.53
2 | 0.3983 | 0.00573 | -0.0389 | 69.5113
2.5 | 0.454 | 0.00586 | -0.0388 | 77.4744
3 | 0.5114 | 0.00596 | -0.0391 | 85.8054
3.5 | 0.5722 | 0.0061 | -0.0402 | 93.8033
4 | 0.633 | 0.00628 | -0.0413 | 100.7962
4.5 | 0.6859 | 0.0066 | -0.0408 | 103.9242
5 | 0.7205 | 0.0074 | -0.0369 | 97.3649
6 | 0.734 | 0.01099 | -0.0205 | 66.788
6.5 | 0.7447 | 0.0129 | -0.0139 | 57.7287
7 | 0.775 | 0.01417 | -0.0105 | 54.693
8 | 0.8545 | 0.01603 | -0.0068 | 53.3063
8.5 | 0.8928 | 0.01708 | -0.0048 | 52.2717
9 | 0.929 | 0.01828 | -0.0028 | 50.8206
9.5 | 0.9685 | 0.01935 | -0.0012 | 50.0517
10 | 1.0159 | 0.02031 | -0.0014 | 50.0197
10.5 | 1.0708 | 0.02229 | -0.0036 | 48.0395
11 | 1.0975 | 0.02418 | -0.0007 | 45.3888
11.5 | 1.1327 | 0.02565 | 0.0011 | 44.1598
12 | 1.1645 | 0.02738 | 0.0032 | 42.531
12.5 | 1.1921 | 0.02947 | 0.0054 | 40.4513
13 | 1.2238 | 0.03134 | 0.0072 | 39.0491
13.5 | 1.2509 | 0.03359 | 0.0091 | 37.2403
14 | 1.2761 | 0.03605 | 0.011 | 35.3981
14.5 | 1.2994 | 0.03876 | 0.0129 | 33.5243
15 | 1.3166 | 0.042 | 0.0148 | 31.3476
15.5 | 1.3298 | 0.04573 | 0.0167 | 29.0794
16 | 1.3445 | 0.04944 | 0.0183 | 27.1946
16.5 | 1.3537 | 0.05377 | 0.0196 | 25.1757
17 | 1.3638 | 0.05821 | 0.0207 | 23.429
17.5 | 1.3701 | 0.0631 | 0.0214 | 21.7132
18 | 1.3726 | 0.06867 | 0.0218 | 19.9884
18.5 | 1.3747 | 0.07443 | 0.0217 | 18.4697
19 | 1.3586 | 0.0825 | 0.0208 | 16.4679
19.5 | 1.3581 | 0.08904 | 0.0197 | 15.2527
20 | 1.3462 | 0.09724 | 0.0175 | 13.8441

## 55. Re 2M Mach 0.50 (1)
BIGFOIL.COM POLAR EXPORT
NACA65A318
NACA65A318 |  |  |  | Cl Max: | 1.338 | at alpha= | 8.5 | deg
JavaFoil+Calcfoil stall+Eppler ext transition |  |  |  | L/D Max: | 111.115 | at alpha= | 3 | deg
Re: | 2000000 |  |  | Cd Min: | 0.00616 | at alpha= | -1.5 | deg
Mach: | 0.5 |  |  | Cl=0 at alpha= | -2.4722 | deg
|  |  |  | @ Cl=0.1, Cd= | 0.00761
|  |  |  | @ Cl=0.4, Cd= | 0.0063858
|  |  |  | @ Cl=0.6, Cd= | 0.0067144
alpha (deg) | Cl | Cd | Cm | Cl/Cd
-20 | -0.994 | 0.17776 | -0.01 | -5.591
-19.5 | -0.966 | 0.17211 | -0.01 | -5.613
-19 | -0.938 | 0.16903 | -0.011 | -5.551
-18.5 | -0.912 | 0.16489 | -0.012 | -5.533
-18 | -0.882 | 0.15893 | -0.012 | -5.55
-17.5 | -0.853 | 0.15138 | -0.012 | -5.637
-17 | -0.825 | 0.14608 | -0.013 | -5.65
-16.5 | -0.798 | 0.14098 | -0.014 | -5.658
-16 | -0.77 | 0.13507 | -0.014 | -5.7
-15.5 | -0.742 | 0.13088 | -0.015 | -5.67
-15 | -0.714 | 0.12688 | -0.016 | -5.629
-14.5 | -0.685 | 0.12606 | -0.016 | -5.434
-14 | -0.656 | 0.12095 | -0.016 | -5.427
-13.5 | -0.628 | 0.11711 | -0.017 | -5.365
-13 | -0.6 | 0.11347 | -0.017 | -5.29
-12.5 | -0.572 | 0.10921 | -0.018 | -5.24
-12 | -0.543 | 0.10337 | -0.018 | -5.255
-11.5 | -0.515 | 0.0995 | -0.018 | -5.173
-11 | -0.486 | 0.09615 | -0.019 | -5.06
-10.5 | -0.458 | 0.0807 | -0.019 | -5.673
-10 | -0.43 | 0.0788 | -0.021 | -5.458
-9.5 | -0.561 | 0.06392 | -0.024 | -8.783
-9 | -0.732 | 0.01882 | -0.044 | -38.921
-8.5 | -0.732 | 0.01648 | -0.046 | -44.406
-8 | -0.707 | 0.01463 | -0.048 | -48.304
-7.5 | -0.664 | 0.01352 | -0.05 | -49.103
-7 | -0.61 | 0.0126 | -0.051 | -48.427
-6.5 | -0.551 | 0.01195 | -0.053 | -46.104
-6 | -0.488 | 0.01142 | -0.054 | -42.767
-5.5 | -0.423 | 0.01095 | -0.056 | -38.616
-5 | -0.355 | 0.01055 | -0.057 | -33.696
-4.5 | -0.288 | 0.01017 | -0.059 | -28.277
-4 | -0.219 | 0.00979 | -0.061 | -22.348
-3.5 | -0.147 | 0.00938 | -0.062 | -15.717
-3 | -0.076 | 0.00911 | -0.064 | -8.323
-2.5 | -0.004 | 0.00897 | -0.065 | -0.445
-2 | 0.068 | 0.00877 | -0.067 | 7.776
-1.5 | 0.14 | 0.00616 | -0.068 | 22.791
-1 | 0.213 | 0.00624 | -0.069 | 34.059
-0.5 | 0.285 | 0.00628 | -0.071 | 45.364
0 | 0.357 | 0.00635 | -0.072 | 56.251
0.5 | 0.429 | 0.00641 | -0.074 | 66.942
1 | 0.501 | 0.00651 | -0.075 | 77.009
1.5 | 0.573 | 0.00667 | -0.077 | 85.932
2 | 0.646 | 0.00679 | -0.078 | 95.122
2.5 | 0.716 | 0.00661 | -0.079 | 108.343
3 | 0.782 | 0.00703 | -0.08 | 111.115
3.5 | 0.84 | 0.01294 | -0.081 | 64.899
4 | 0.907 | 0.01353 | -0.082 | 67.009
4.5 | 0.972 | 0.01424 | -0.083 | 68.265
5 | 1.036 | 0.0149 | -0.084 | 69.51
5.5 | 1.098 | 0.01562 | -0.086 | 70.255
6 | 1.157 | 0.01643 | -0.087 | 70.423
6.5 | 1.212 | 0.01734 | -0.088 | 69.888
7 | 1.264 | 0.01833 | -0.089 | 68.93
7.5 | 1.304 | 0.0194 | -0.09 | 67.18
8 | 1.331 | 0.02075 | -0.091 | 64.138
8.5 | 1.338 | 0.02321 | -0.092 | 57.638
9 | 1.311 | 0.02532 | -0.093 | 51.76
9.5 | 1.184 | 0.02875 | -0.094 | 41.167
10 | 0.711 | 0.07525 | -0.052 | 9.449
10.5 | 0.734 | 0.09053 | -0.042 | 8.107
11 | 0.763 | 0.09489 | -0.046 | 8.038
11.5 | 0.79 | 0.09772 | -0.047 | 8.089
12 | 0.82 | 0.10523 | -0.051 | 7.792
12.5 | 0.847 | 0.1103 | -0.051 | 7.678
13 | 0.874 | 0.11382 | -0.052 | 7.682
13.5 | 0.902 | 0.11784 | -0.053 | 7.654

## 56. Re 2M Mach 0.50 (2)
BIGFOIL.COM POLAR EXPORT
NACA65A318
NACA65A318 |  |  |  | Cl Max: | 1.1806 | at alpha= | 13.5 | deg
XFOIL ncrit=9 |  |  |  | L/D Max: | 95.021 | at alpha= | 4 | deg
Re: | 2000000 |  |  | Cd Min: | 0.17389 | at alpha= | 18.5 | deg
Mach: | 0.5 |  |  | Cl=0 at alpha= | -1.4971 | deg
|  |  |  | @ Cl=0.1, Cd= | 0.005926
|  |  |  | @ Cl=0.4, Cd= | 0.0063166
|  |  |  | @ Cl=0.6, Cd= | 0.0067472
alpha (deg) | Cl | Cd | Cm | Cl/Cd
-16 | -0.3736 | 0.14345 | -0.0829 | -2.6044
-15.5 | -0.4016 | 0.12547 | -0.0946 | -3.2008
-15 | -0.4236 | 0.11056 | -0.1052 | -3.8314
-14.5 | -0.4646 | 0.09513 | -0.1149 | -4.8838
-14 | -0.4979 | 0.0816 | -0.1227 | -6.1017
-13.5 | -0.5391 | 0.06758 | -0.1319 | -7.9772
-13 | -0.5669 | 0.05679 | -0.1383 | -9.9824
-12.5 | -0.6055 | 0.04654 | -0.1427 | -13.0103
-12 | -0.645 | 0.03769 | -0.1441 | -17.1133
-11.5 | -0.6635 | 0.03131 | -0.1426 | -21.1913
-11 | -0.6653 | 0.02661 | -0.1394 | -25.0019
-10.5 | -0.6517 | 0.02315 | -0.1355 | -28.1512
-10 | -0.6326 | 0.02022 | -0.1313 | -31.2859
-9.5 | -0.595 | 0.01831 | -0.128 | -32.4959
-9 | -0.5558 | 0.01659 | -0.1247 | -33.5021
-8.5 | -0.5072 | 0.0154 | -0.1223 | -32.9351
-8 | -0.4604 | 0.01421 | -0.1197 | -32.3997
-7.5 | -0.4134 | 0.01315 | -0.1171 | -31.4373
-7 | -0.3646 | 0.0123 | -0.1145 | -29.6423
-6.5 | -0.3197 | 0.01142 | -0.1113 | -27.9947
-6 | -0.2716 | 0.01077 | -0.1083 | -25.2182
-5.5 | -0.2213 | 0.0103 | -0.1054 | -21.4854
-5 | -0.1789 | 0.00973 | -0.101 | -18.3864
-4.5 | -0.1317 | 0.00935 | -0.0974 | -14.0856
-4 | -0.0888 | 0.00909 | -0.0927 | -9.769
-3.5 | -0.057 | 0.00881 | -0.0855 | -6.4699
-3 | -0.0303 | 0.00854 | -0.0774 | -3.548
-2.5 | -0.0346 | 0.0075 | -0.0633 | -4.6133
-1.5 | -0.0003 | 0.00593 | -0.0438 | -0.05059
-1 | 0.0515 | 0.0059 | -0.0409 | 8.7288
-0.5 | 0.1075 | 0.00593 | -0.0389 | 18.1282
0 | 0.1673 | 0.00597 | -0.0378 | 28.0235
0.5 | 0.2245 | 0.00608 | -0.0361 | 36.9243
1 | 0.2874 | 0.00613 | -0.0358 | 46.8842
2 | 0.4141 | 0.00634 | -0.0353 | 65.3155
2.5 | 0.4795 | 0.00646 | -0.0354 | 74.226
3 | 0.5498 | 0.0066 | -0.0367 | 83.303
3.5 | 0.618 | 0.0068 | -0.0374 | 90.8824
4 | 0.6775 | 0.00713 | -0.0363 | 95.021
4.5 | 0.7206 | 0.00785 | -0.0324 | 91.7962
5 | 0.7294 | 0.00964 | -0.0232 | 75.6639
5.5 | 0.718 | 0.0124 | -0.0121 | 57.9032
6 | 0.706 | 0.01567 | -0.0024 | 45.0542
6.5 | 0.7187 | 0.01831 | 0.0034 | 39.2518
7.5 | 0.7973 | 0.02164 | 0.0088 | 36.8438
8 | 0.8392 | 0.02331 | 0.0111 | 36.0017
8.5 | 0.8745 | 0.0254 | 0.014 | 34.4291
9 | 0.9085 | 0.02769 | 0.0168 | 32.8097
9.5 | 0.9457 | 0.0299 | 0.0193 | 31.6288
10 | 0.9841 | 0.03213 | 0.0216 | 30.6287
11 | 1.0606 | 0.03937 | 0.0226 | 26.9393
11.5 | 1.0899 | 0.04253 | 0.0255 | 25.6266
12 | 1.1221 | 0.04564 | 0.028 | 24.5859
12.5 | 1.1504 | 0.04917 | 0.0306 | 23.3964
13 | 1.1701 | 0.05351 | 0.0333 | 21.8669
13.5 | 1.1806 | 0.05874 | 0.0357 | 20.0987
14 | 1.1664 | 0.06616 | 0.0376 | 17.63
14.5 | 1.1553 | 0.07375 | 0.0382 | 15.6651
15 | 1.1169 | 0.08446 | 0.0369 | 13.224
15.5 | 1.0901 | 0.09491 | 0.0339 | 11.4856
16 | 1.0598 | 0.10663 | 0.0291 | 9.939
16.5 | 1.0283 | 0.11911 | 0.0228 | 8.6332
17 | 1 | 0.13206 | 0.0155 | 7.5723
17.5 | 0.9723 | 0.14543 | 0.0075 | 6.6857
18 | 0.9436 | 0.15964 | -0.0014 | 5.9108
18.5 | 0.9182 | 0.17389 | -0.0104 | 5.2803

## 57. Re 3M Mach 0.00 (1)
BIGFOIL.COM POLAR EXPORT
NACA65A318
NACA65A318 |  |  |  | Cl Max: | 1.534 | at alpha= | 13.5 | deg
JavaFoil+Calcfoil stall+Eppler ext transition |  |  |  | L/D Max: | 122.683 | at alpha= | 3.5 | deg
Re: | 3000000 |  |  | Cd Min: | 0.00542 | at alpha= | -1 | deg
Mach: | 0 |  |  | Cl=0 at alpha= | -2.4758 | deg
|  |  |  | @ Cl=0.1, Cd= | 0.00544
|  |  |  | @ Cl=0.4, Cd= | 0.0055626
|  |  |  | @ Cl=0.6, Cd= | 0.0057727
alpha (deg) | Cl | Cd | Cm | Cl/Cd
-19.5 | -0.879 | 0.14949 | -0.009 | -5.878
-19 | -0.9 | 0.14018 | -0.01 | -6.419
-18.5 | -0.917 | 0.13426 | -0.011 | -6.829
-18 | -0.935 | 0.12581 | -0.012 | -7.429
-17.5 | -0.951 | 0.1166 | -0.013 | -8.155
-17 | -0.969 | 0.10471 | -0.014 | -9.251
-16.5 | -0.991 | 0.08907 | -0.016 | -11.124
-16 | -1.024 | 0.0679 | -0.019 | -15.076
-15.5 | -1.079 | 0.04034 | -0.022 | -26.746
-15 | -1.093 | 0.03173 | -0.024 | -34.442
-14.5 | -1.094 | 0.0262 | -0.025 | -41.761
-14 | -1.083 | 0.02362 | -0.026 | -45.857
-13.5 | -1.07 | 0.02103 | -0.028 | -50.871
-13 | -1.05 | 0.01916 | -0.029 | -54.82
-12.5 | -1.027 | 0.0176 | -0.03 | -58.34
-12 | -1.002 | 0.01604 | -0.032 | -62.486
-11.5 | -0.974 | 0.01468 | -0.033 | -66.306
-11 | -0.939 | 0.01375 | -0.035 | -68.239
-10.5 | -0.899 | 0.01304 | -0.036 | -68.982
-10 | -0.857 | 0.01233 | -0.037 | -69.502
-9.5 | -0.812 | 0.01174 | -0.038 | -69.155
-9 | -0.764 | 0.01119 | -0.04 | -68.292
-8.5 | -0.714 | 0.01069 | -0.041 | -66.813
-8 | -0.667 | 0.01018 | -0.043 | -65.469
-7.5 | -0.611 | 0.00983 | -0.044 | -62.16
-7 | -0.553 | 0.0095 | -0.045 | -58.239
-6.5 | -0.494 | 0.00927 | -0.046 | -53.321
-6 | -0.435 | 0.00897 | -0.048 | -48.456
-5.5 | -0.374 | 0.00871 | -0.049 | -42.972
-5 | -0.313 | 0.00852 | -0.05 | -36.748
-4.5 | -0.252 | 0.00831 | -0.051 | -30.285
-4 | -0.19 | 0.00817 | -0.053 | -23.271
-3.5 | -0.128 | 0.00797 | -0.054 | -16.054
-3 | -0.066 | 0.00783 | -0.055 | -8.403
-2.5 | -0.003 | 0.00772 | -0.056 | -0.448
-2 | 0.059 | 0.00544 | -0.058 | 10.866
-1.5 | 0.122 | 0.00544 | -0.059 | 22.372
-1 | 0.184 | 0.00542 | -0.06 | 33.947
-0.5 | 0.247 | 0.00547 | -0.061 | 45.079
0 | 0.309 | 0.00553 | -0.063 | 55.964
0.5 | 0.372 | 0.00554 | -0.064 | 67.062
1 | 0.434 | 0.00559 | -0.065 | 77.652
1.5 | 0.497 | 0.00565 | -0.066 | 87.963
2 | 0.559 | 0.0057 | -0.068 | 98.008
2.5 | 0.621 | 0.00581 | -0.069 | 107.025
3 | 0.681 | 0.00593 | -0.07 | 114.781
3.5 | 0.742 | 0.00605 | -0.071 | 122.683
4 | 0.796 | 0.01056 | -0.072 | 75.349
4.5 | 0.854 | 0.01094 | -0.073 | 78.082
5 | 0.912 | 0.01135 | -0.074 | 80.359
5.5 | 0.969 | 0.01175 | -0.075 | 82.471
6 | 1.026 | 0.01217 | -0.076 | 84.33
6.5 | 1.081 | 0.0126 | -0.077 | 85.806
7 | 1.136 | 0.01309 | -0.078 | 86.811
7.5 | 1.187 | 0.01354 | -0.079 | 87.721
8 | 1.237 | 0.01401 | -0.08 | 88.273
8.5 | 1.284 | 0.0146 | -0.081 | 87.974
9 | 1.329 | 0.01522 | -0.082 | 87.334
9.5 | 1.37 | 0.01586 | -0.083 | 86.386
10 | 1.406 | 0.01657 | -0.084 | 84.868
10.5 | 1.437 | 0.01803 | -0.085 | 79.714
11 | 1.464 | 0.01896 | -0.086 | 77.233
11.5 | 1.487 | 0.01992 | -0.087 | 74.689
12 | 1.506 | 0.02092 | -0.088 | 71.976
12.5 | 1.52 | 0.02206 | -0.089 | 68.903
13 | 1.53 | 0.02319 | -0.089 | 65.955
13.5 | 1.534 | 0.02451 | -0.09 | 62.585
14 | 1.534 | 0.02584 | -0.091 | 59.362
14.5 | 1.527 | 0.02746 | -0.092 | 55.601
15 | 1.513 | 0.02903 | -0.092 | 52.094
15.5 | 1.492 | 0.0312 | -0.093 | 47.813
16 | 1.466 | 0.03377 | -0.093 | 43.41
16.5 | 1.435 | 0.03679 | -0.094 | 39.014
17 | 1.4 | 0.04054 | -0.094 | 34.528
17.5 | 1.363 | 0.04432 | -0.094 | 30.748
18 | 1.321 | 0.04939 | -0.094 | 26.749
18.5 | 1.27 | 0.05867 | -0.092 | 21.65

## 58. Re 3M Mach 0.00 (2)
BIGFOIL.COM POLAR EXPORT
NACA65A318
NACA65A318 |  |  |  | Cl Max: | 0.1324 | at alpha= | -0.5 | deg
XFOIL ncrit=9 |  |  |  | L/D Max: | 27.1311 | at alpha= | -0.5 | deg
Re: | 3000000 |  |  | Cd Min: | 0.0498 | at alpha= | -20 | deg
Mach: | 0 |  |  | Cl=0 at alpha= | -1.8361 | deg
|  |  |  | @ Cl=0.1, Cd= | 0.0048863
|  |  |  | @ Cl=0.4, Cd= | 0.00488
|  |  |  | @ Cl=0.6, Cd= | 0.00488
alpha (deg) | Cl | Cd | Cm | Cl/Cd
-20 | -1.2727 | 0.0498 | -0.0902 | -25.5562
-19.5 | -1.2693 | 0.04542 | -0.0903 | -27.9458
-19 | -1.2684 | 0.0411 | -0.0898 | -30.8613
-18.5 | -1.2666 | 0.03714 | -0.0887 | -34.1034
-18 | -1.2561 | 0.03421 | -0.0872 | -36.7173
-17 | -1.2029 | 0.02837 | -0.0897 | -42.4004
-16 | -1.126 | 0.02371 | -0.0941 | -47.4905
-15.5 | -1.0855 | 0.02206 | -0.0956 | -49.2067
-15 | -1.0599 | 0.0203 | -0.0942 | -52.2118
-14.5 | -1.0305 | 0.01884 | -0.0929 | -54.6975
-13.5 | -0.9677 | 0.01626 | -0.0901 | -59.5141
-13 | -0.9357 | 0.01505 | -0.0885 | -62.1728
-12.5 | -0.9 | 0.0141 | -0.087 | -63.8298
-12 | -0.864 | 0.01322 | -0.0853 | -65.3555
-11.5 | -0.8258 | 0.01247 | -0.0837 | -66.2229
-11 | -0.7865 | 0.01182 | -0.0821 | -66.5398
-10.5 | -0.7447 | 0.01129 | -0.0807 | -65.961
-10 | -0.7027 | 0.0108 | -0.0791 | -65.0648
-9.5 | -0.6587 | 0.0104 | -0.0777 | -63.3365
-9 | -0.612 | 0.01008 | -0.0767 | -60.7143
-8.5 | -0.5666 | 0.0097 | -0.0754 | -58.4124
-8 | -0.5195 | 0.0094 | -0.0744 | -55.266
-7.5 | -0.472 | 0.00916 | -0.0733 | -51.5284
-7 | -0.4248 | 0.00893 | -0.0721 | -47.57
-6.5 | -0.3806 | 0.00861 | -0.0703 | -44.2044
-6 | -0.3308 | 0.00838 | -0.0696 | -39.4749
-5.5 | -0.2799 | 0.00818 | -0.0691 | -34.2176
-5 | -0.2307 | 0.00795 | -0.0681 | -29.0189
-4.5 | -0.1821 | 0.00776 | -0.0671 | -23.4665
-4 | -0.1328 | 0.00759 | -0.0661 | -17.4967
-3.5 | -0.0881 | 0.00739 | -0.0641 | -11.9215
-3 | -0.063 | 0.00665 | -0.0581 | -9.4737
-2.5 | -0.0402 | 0.00597 | -0.0515 | -6.7337
-2 | -0.0139 | 0.00522 | -0.0456 | -2.6628
-1.5 | 0.0285 | 0.00498 | -0.0431 | 5.7229
-1 | 0.0808 | 0.00489 | -0.0426 | 16.5235
-0.5 | 0.1324 | 0.00488 | -0.042 | 27.1311

## 59. Re 3M Mach 0.10 (1)
BIGFOIL.COM POLAR EXPORT
NACA65A318
NACA65A318 |  |  |  | Cl Max: | 1.523 | at alpha= | 13.5 | deg
JavaFoil+Calcfoil stall+Eppler ext transition |  |  |  | L/D Max: | 123.178 | at alpha= | 3.5 | deg
Re: | 3000000 |  |  | Cd Min: | 0.00544 | at alpha= | -2 | deg
Mach: | 0.1 |  |  | Cl=0 at alpha= | -2.4758 | deg
|  |  |  | @ Cl=0.1, Cd= | 0.00544
|  |  |  | @ Cl=0.4, Cd= | 0.005601
|  |  |  | @ Cl=0.6, Cd= | 0.0057924
alpha (deg) | Cl | Cd | Cm | Cl/Cd
-19.5 | -0.835 | 0.15223 | -0.009 | -5.484
-19 | -0.857 | 0.1463 | -0.01 | -5.861
-18.5 | -0.879 | 0.13861 | -0.01 | -6.34
-18 | -0.9 | 0.12988 | -0.011 | -6.93
-17.5 | -0.919 | 0.12116 | -0.012 | -7.588
-17 | -0.938 | 0.11086 | -0.014 | -8.462
-16.5 | -0.955 | 0.10088 | -0.015 | -9.466
-16 | -0.968 | 0.09222 | -0.016 | -10.5
-15.5 | -1.034 | 0.05338 | -0.021 | -19.37
-15 | -1.071 | 0.0352 | -0.023 | -30.424
-14.5 | -1.077 | 0.02855 | -0.025 | -37.714
-14 | -1.073 | 0.02431 | -0.027 | -44.159
-13.5 | -1.061 | 0.02186 | -0.028 | -48.548
-13 | -1.045 | 0.01956 | -0.029 | -53.45
-12.5 | -1.023 | 0.01802 | -0.03 | -56.752
-12 | -0.998 | 0.01653 | -0.032 | -60.412
-11.5 | -0.973 | 0.01498 | -0.033 | -64.926
-11 | -0.939 | 0.01393 | -0.035 | -67.375
-10.5 | -0.9 | 0.01318 | -0.036 | -68.345
-10 | -0.859 | 0.01246 | -0.037 | -68.905
-9.5 | -0.814 | 0.01184 | -0.039 | -68.732
-9 | -0.766 | 0.01128 | -0.04 | -67.945
-8.5 | -0.717 | 0.01081 | -0.041 | -66.262
-8 | -0.668 | 0.01017 | -0.043 | -65.729
-7.5 | -0.613 | 0.00995 | -0.044 | -61.641
-7 | -0.556 | 0.00961 | -0.045 | -57.794
-6.5 | -0.497 | 0.00929 | -0.047 | -53.47
-6 | -0.437 | 0.00905 | -0.048 | -48.237
-5.5 | -0.376 | 0.00879 | -0.049 | -42.781
-5 | -0.315 | 0.00855 | -0.05 | -36.822
-4.5 | -0.253 | 0.00837 | -0.052 | -30.223
-4 | -0.191 | 0.00817 | -0.053 | -23.38
-3.5 | -0.129 | 0.00803 | -0.054 | -16.021
-3 | -0.066 | 0.00785 | -0.055 | -8.426
-2.5 | -0.003 | 0.00774 | -0.057 | -0.449
-2 | 0.059 | 0.00544 | -0.058 | 10.917
-1.5 | 0.122 | 0.00544 | -0.059 | 22.487
-1 | 0.185 | 0.00547 | -0.06 | 33.823
-0.5 | 0.248 | 0.00548 | -0.062 | 45.257
0 | 0.311 | 0.00553 | -0.063 | 56.198
0.5 | 0.374 | 0.00558 | -0.064 | 66.985
1 | 0.436 | 0.00563 | -0.065 | 77.505
1.5 | 0.499 | 0.00565 | -0.067 | 88.384
2 | 0.562 | 0.00572 | -0.068 | 98.173
2.5 | 0.625 | 0.00584 | -0.069 | 106.871
3 | 0.684 | 0.00597 | -0.07 | 114.68
3.5 | 0.746 | 0.00605 | -0.072 | 123.178
4 | 0.799 | 0.01062 | -0.072 | 75.289
4.5 | 0.858 | 0.011 | -0.073 | 78.007
5 | 0.916 | 0.01142 | -0.074 | 80.229
5.5 | 0.974 | 0.01183 | -0.075 | 82.316
6 | 1.03 | 0.01227 | -0.076 | 84.005
6.5 | 1.086 | 0.01271 | -0.077 | 85.452
7 | 1.141 | 0.01318 | -0.079 | 86.522
7.5 | 1.192 | 0.01367 | -0.08 | 87.243
8 | 1.242 | 0.01413 | -0.081 | 87.903
8.5 | 1.289 | 0.01473 | -0.082 | 87.492
9 | 1.333 | 0.01537 | -0.083 | 86.758
9.5 | 1.374 | 0.01603 | -0.084 | 85.723
10 | 1.409 | 0.01673 | -0.085 | 84.268
10.5 | 1.439 | 0.01826 | -0.085 | 78.787
11 | 1.465 | 0.01922 | -0.086 | 76.213
11.5 | 1.486 | 0.02021 | -0.087 | 73.544
12 | 1.503 | 0.02126 | -0.088 | 70.697
12.5 | 1.515 | 0.02243 | -0.089 | 67.524
13 | 1.522 | 0.02358 | -0.09 | 64.515
13.5 | 1.523 | 0.02516 | -0.091 | 60.528
14 | 1.52 | 0.02637 | -0.091 | 57.635
14.5 | 1.509 | 0.02807 | -0.092 | 53.75
15 | 1.489 | 0.02983 | -0.093 | 49.922
15.5 | 1.462 | 0.03248 | -0.093 | 45.023
16 | 1.431 | 0.03538 | -0.093 | 40.447
16.5 | 1.394 | 0.03907 | -0.094 | 35.671
17 | 1.353 | 0.043 | -0.094 | 31.471
17.5 | 1.309 | 0.04767 | -0.094 | 27.466
18 | 1.252 | 0.05779 | -0.092 | 21.667
18.5 | 1.195 | 0.06937 | -0.09 | 17.219

## 60. Re 3M Mach 0.10 (2)
BIGFOIL.COM POLAR EXPORT
NACA65A318
NACA65A318 |  |  |  | Cl Max: | 1.4929 | at alpha= | 20 | deg
XFOIL ncrit=9 |  |  |  | L/D Max: | 109.709 | at alpha= | 4 | deg
Re: | 3000000 |  |  | Cd Min: | 0.06897 | at alpha= | 20 | deg
Mach: | 0.1 |  |  | Cl=0 at alpha= | -1.8317 | deg
|  |  |  | @ Cl=0.1, Cd= | 0.0049
|  |  |  | @ Cl=0.4, Cd= | 0.0050886
|  |  |  | @ Cl=0.6, Cd= | 0.005613
alpha (deg) | Cl | Cd | Cm | Cl/Cd
-20 | -1.2556 | 0.05336 | -0.0918 | -23.5307
-19.5 | -1.2547 | 0.0485 | -0.0922 | -25.8701
-19 | -1.2522 | 0.04409 | -0.0921 | -28.401
-18.5 | -1.2532 | 0.03965 | -0.0912 | -31.6066
-18 | -1.2452 | 0.03631 | -0.0899 | -34.2936
-17.5 | -1.232 | 0.03289 | -0.0897 | -37.4582
-17 | -1.1958 | 0.02993 | -0.0928 | -39.9532
-16 | -1.1263 | 0.02465 | -0.0962 | -45.6917
-15.5 | -1.0846 | 0.02283 | -0.0979 | -47.5077
-15 | -1.0568 | 0.02113 | -0.0967 | -50.0142
-14.5 | -1.0281 | 0.01956 | -0.0953 | -52.5613
-13.5 | -0.9682 | 0.01669 | -0.0922 | -58.0108
-13 | -0.9346 | 0.0155 | -0.0907 | -60.2968
-12.5 | -0.9008 | 0.0144 | -0.089 | -62.5556
-12 | -0.8634 | 0.01352 | -0.0874 | -63.8609
-11.5 | -0.8266 | 0.01267 | -0.0856 | -65.2407
-11 | -0.7869 | 0.012 | -0.084 | -65.575
-10.5 | -0.7459 | 0.01141 | -0.0823 | -65.3725
-10 | -0.7033 | 0.01091 | -0.0807 | -64.4638
-9.5 | -0.6596 | 0.01048 | -0.0792 | -62.9389
-9 | -0.6132 | 0.01014 | -0.078 | -60.4734
-8.5 | -0.5672 | 0.00977 | -0.0768 | -58.0553
-8 | -0.52 | 0.00945 | -0.0756 | -55.0265
-7.5 | -0.4721 | 0.0092 | -0.0746 | -51.3152
-7 | -0.4237 | 0.00899 | -0.0735 | -47.1301
-6.5 | -0.3806 | 0.00865 | -0.0713 | -44
-6 | -0.3313 | 0.00842 | -0.0704 | -39.3468
-5.5 | -0.2804 | 0.00821 | -0.0698 | -34.1535
-5 | -0.231 | 0.00798 | -0.0688 | -28.9474
-4.5 | -0.1825 | 0.00779 | -0.0677 | -23.4275
-4 | -0.1332 | 0.00761 | -0.0666 | -17.5033
-3.5 | -0.0881 | 0.00742 | -0.0646 | -11.8733
-3 | -0.0624 | 0.0067 | -0.0586 | -9.3134
-2.5 | -0.0396 | 0.00602 | -0.0519 | -6.5781
-2 | -0.0142 | 0.00527 | -0.0458 | -2.6945
-1.5 | 0.028 | 0.00499 | -0.0432 | 5.6112
-1 | 0.0803 | 0.0049 | -0.0426 | 16.3878
-0.5 | 0.1318 | 0.0049 | -0.042 | 26.898
0 | 0.1866 | 0.00491 | -0.042 | 38.0041
0.5 | 0.2418 | 0.00493 | -0.0421 | 49.0467
1 | 0.2967 | 0.00498 | -0.0422 | 59.5783
2 | 0.4108 | 0.0051 | -0.0433 | 80.549
2.5 | 0.468 | 0.00522 | -0.044 | 89.6552
3 | 0.5315 | 0.00535 | -0.0462 | 99.3458
3.5 | 0.5887 | 0.00555 | -0.047 | 106.0721
4 | 0.6407 | 0.00584 | -0.0467 | 109.7089
4.5 | 0.6696 | 0.00676 | -0.0419 | 99.0533
5.5 | 0.7082 | 0.00926 | -0.0295 | 76.4795
6 | 0.7315 | 0.01046 | -0.0245 | 69.9331
6.5 | 0.7592 | 0.01158 | -0.0205 | 65.5613
7 | 0.801 | 0.0122 | -0.0189 | 65.6557
7.5 | 0.8429 | 0.01282 | -0.0174 | 65.7488
8 | 0.8839 | 0.01351 | -0.0159 | 65.4256
8.5 | 0.9238 | 0.01426 | -0.0143 | 64.7826
9 | 0.9638 | 0.01504 | -0.0128 | 64.0824
9.5 | 1.0024 | 0.01589 | -0.0113 | 63.0837
10 | 1.039 | 0.01687 | -0.0095 | 61.5886
10.5 | 1.0783 | 0.01772 | -0.0083 | 60.8521
11 | 1.1356 | 0.01887 | -0.0109 | 60.1802
11.5 | 1.1728 | 0.02013 | -0.0098 | 58.2613
12 | 1.2034 | 0.02153 | -0.0076 | 55.8941
12.5 | 1.2348 | 0.02295 | -0.0057 | 53.8039
13 | 1.2641 | 0.02454 | -0.0037 | 51.5118
13.5 | 1.2918 | 0.02628 | -0.0018 | 49.1553
14 | 1.3139 | 0.02847 | 0.0005 | 46.1503
14.5 | 1.3438 | 0.03022 | 0.002 | 44.4672
15 | 1.3618 | 0.03284 | 0.0042 | 41.4677
15.5 | 1.3801 | 0.03556 | 0.0062 | 38.8105
16 | 1.3979 | 0.03839 | 0.0079 | 36.4131
16.5 | 1.4146 | 0.04142 | 0.0094 | 34.1526
17 | 1.4322 | 0.04447 | 0.0107 | 32.206
17.5 | 1.4421 | 0.04824 | 0.0121 | 29.8943
18 | 1.4546 | 0.05195 | 0.0131 | 28
18.5 | 1.4676 | 0.05571 | 0.0138 | 26.3436
19 | 1.4777 | 0.05981 | 0.0143 | 24.7066
19.5 | 1.4878 | 0.06407 | 0.0146 | 23.2215
20 | 1.4929 | 0.06897 | 0.0146 | 21.6456

## 61. Re 3M Mach 0.25 (1)
BIGFOIL.COM POLAR EXPORT
NACA65A318
NACA65A318 |  |  |  | Cl Max: | 1.469 | at alpha= | 12 | deg
JavaFoil+Calcfoil stall+Eppler ext transition |  |  |  | L/D Max: | 124.027 | at alpha= | 3.5 | deg
Re: | 3000000 |  |  | Cd Min: | 0.0055 | at alpha= | -1 | deg
Mach: | 0.25 |  |  | Cl=0 at alpha= | -2.4692 | deg
|  |  |  | @ Cl=0.1, Cd= | 0.006382
|  |  |  | @ Cl=0.4, Cd= | 0.00565
|  |  |  | @ Cl=0.6, Cd= | 0.0058595
alpha (deg) | Cl | Cd | Cm | Cl/Cd
-18 | -0.614 | 0.15186 | -0.01 | -4.046
-17.5 | -0.668 | 0.13939 | -0.011 | -4.79
-17 | -0.716 | 0.13194 | -0.012 | -5.427
-16.5 | -0.759 | 0.12503 | -0.013 | -6.072
-16 | -0.797 | 0.11711 | -0.013 | -6.805
-15.5 | -0.829 | 0.10896 | -0.014 | -7.61
-15 | -0.852 | 0.10056 | -0.016 | -8.474
-14.5 | -0.867 | 0.09126 | -0.018 | -9.501
-14 | -0.917 | 0.05913 | -0.023 | -15.503
-13.5 | -0.983 | 0.02979 | -0.028 | -33.001
-13 | -0.992 | 0.02391 | -0.029 | -41.513
-12.5 | -0.986 | 0.02138 | -0.031 | -46.101
-12 | -0.973 | 0.0191 | -0.032 | -50.935
-11.5 | -0.954 | 0.01711 | -0.034 | -55.757
-11 | -0.931 | 0.01545 | -0.035 | -60.281
-10.5 | -0.901 | 0.01421 | -0.037 | -63.406
-10 | -0.864 | 0.01329 | -0.038 | -65.04
-9.5 | -0.823 | 0.01255 | -0.04 | -65.545
-9 | -0.777 | 0.01187 | -0.041 | -65.502
-8.5 | -0.728 | 0.01133 | -0.042 | -64.315
-8 | -0.677 | 0.01077 | -0.044 | -62.836
-7.5 | -0.624 | 0.01032 | -0.045 | -60.537
-7 | -0.569 | 0.00995 | -0.047 | -57.19
-6.5 | -0.509 | 0.00958 | -0.048 | -53.14
-6 | -0.448 | 0.00927 | -0.049 | -48.322
-5.5 | -0.386 | 0.00897 | -0.051 | -43.017
-5 | -0.323 | 0.00876 | -0.052 | -36.882
-4.5 | -0.26 | 0.00851 | -0.053 | -30.528
-4 | -0.196 | 0.00829 | -0.054 | -23.665
-3.5 | -0.132 | 0.00815 | -0.056 | -16.219
-3 | -0.068 | 0.00795 | -0.057 | -8.545
-2.5 | -0.004 | 0.00784 | -0.058 | -0.456
-2 | 0.061 | 0.00769 | -0.06 | 7.938
-1.5 | 0.126 | 0.00551 | -0.061 | 22.791
-1 | 0.19 | 0.0055 | -0.062 | 34.567
-0.5 | 0.255 | 0.00556 | -0.063 | 45.839
0 | 0.319 | 0.00561 | -0.065 | 56.927
0.5 | 0.384 | 0.00564 | -0.066 | 68.031
1 | 0.448 | 0.00568 | -0.067 | 78.905
1.5 | 0.513 | 0.00574 | -0.068 | 89.377
2 | 0.577 | 0.00581 | -0.07 | 99.308
2.5 | 0.642 | 0.00595 | -0.071 | 107.813
3 | 0.703 | 0.00606 | -0.072 | 115.944
3.5 | 0.766 | 0.00618 | -0.073 | 124.027
4 | 0.82 | 0.01096 | -0.074 | 74.81
4.5 | 0.88 | 0.01137 | -0.075 | 77.366
5 | 0.939 | 0.01181 | -0.076 | 79.528
5.5 | 0.998 | 0.01227 | -0.077 | 81.328
6 | 1.055 | 0.01275 | -0.078 | 82.751
6.5 | 1.112 | 0.0132 | -0.079 | 84.207
7 | 1.167 | 0.01376 | -0.081 | 84.832
7.5 | 1.218 | 0.01432 | -0.082 | 85.098
8 | 1.267 | 0.01489 | -0.083 | 85.093
8.5 | 1.312 | 0.01559 | -0.084 | 84.15
9 | 1.354 | 0.01631 | -0.085 | 83.001
9.5 | 1.391 | 0.01706 | -0.086 | 81.547
10 | 1.42 | 0.01787 | -0.087 | 79.468
10.5 | 1.442 | 0.01968 | -0.088 | 73.24
11 | 1.458 | 0.02094 | -0.088 | 69.621
11.5 | 1.467 | 0.02203 | -0.089 | 66.601
12 | 1.469 | 0.02337 | -0.09 | 62.873
12.5 | 1.463 | 0.02493 | -0.091 | 58.68
13 | 1.448 | 0.02647 | -0.092 | 54.72
13.5 | 1.425 | 0.02842 | -0.093 | 50.138
14 | 1.391 | 0.03088 | -0.093 | 45.026
14.5 | 1.342 | 0.03424 | -0.093 | 39.199
15 | 1.277 | 0.03905 | -0.093 | 32.709
15.5 | 1.185 | 0.05128 | -0.09 | 23.117
16 | 1.015 | 0.10585 | -0.07 | 9.59
16.5 | 0.933 | 0.12542 | -0.062 | 7.437
17 | 0.857 | 0.13795 | -0.057 | 6.214

## 62. Re 3M Mach 0.25 (2)
BIGFOIL.COM POLAR EXPORT
NACA65A318
NACA65A318 |  |  |  | Cl Max: | 1.4329 | at alpha= | 18.5 | deg
XFOIL ncrit=9 |  |  |  | L/D Max: | 108.4 | at alpha= | 4 | deg
Re: | 3000000 |  |  | Cd Min: | 0.08906 | at alpha= | -20 | deg
Mach: | 0.25 |  |  | Cl=0 at alpha= | -1.8059 | deg
|  |  |  | @ Cl=0.1, Cd= | 0.00498
|  |  |  | @ Cl=0.4, Cd= | 0.0051831
|  |  |  | @ Cl=0.6, Cd= | 0.0056461
alpha (deg) | Cl | Cd | Cm | Cl/Cd
-20 | -1.0519 | 0.08906 | -0.0869 | -11.8111
-19.5 | -1.0888 | 0.07735 | -0.0927 | -14.0763
-19 | -1.114 | 0.06784 | -0.0966 | -16.421
-18.5 | -1.1497 | 0.05786 | -0.0999 | -19.8704
-18 | -1.1565 | 0.05179 | -0.1006 | -22.3306
-17.5 | -1.1689 | 0.04573 | -0.1004 | -25.5609
-17 | -1.1544 | 0.04021 | -0.1036 | -28.7093
-16.5 | -1.1374 | 0.03529 | -0.1053 | -32.2301
-16 | -1.1115 | 0.03133 | -0.1071 | -35.4772
-15.5 | -1.0686 | 0.02819 | -0.1104 | -37.9071
-15 | -1.041 | 0.02585 | -0.1095 | -40.2708
-14.5 | -1.0191 | 0.02344 | -0.1077 | -43.477
-14 | -0.9916 | 0.02149 | -0.1058 | -46.1424
-13.5 | -0.9657 | 0.01951 | -0.1037 | -49.4977
-13 | -0.933 | 0.01796 | -0.1018 | -51.9488
-12.5 | -0.898 | 0.01659 | -0.1 | -54.129
-12 | -0.8645 | 0.01519 | -0.0978 | -56.9124
-11.5 | -0.8263 | 0.01412 | -0.0959 | -58.5198
-11 | -0.7892 | 0.01309 | -0.0937 | -60.2903
-10.5 | -0.7488 | 0.01227 | -0.0916 | -61.0269
-10 | -0.7067 | 0.01158 | -0.0895 | -61.0276
-9.5 | -0.6625 | 0.01103 | -0.0876 | -60.0635
-9 | -0.617 | 0.01056 | -0.0858 | -58.428
-8.5 | -0.5691 | 0.0102 | -0.0843 | -55.7941
-8 | -0.5228 | 0.00977 | -0.0824 | -53.5107
-7.5 | -0.4737 | 0.00945 | -0.081 | -50.127
-7 | -0.4228 | 0.00922 | -0.0799 | -45.8568
-6.5 | -0.376 | 0.00888 | -0.078 | -42.3423
-6 | -0.3299 | 0.0086 | -0.0758 | -38.3605
-5.5 | -0.2822 | 0.00839 | -0.074 | -33.6353
-5 | -0.2313 | 0.00817 | -0.0728 | -28.3109
-4.5 | -0.1834 | 0.00792 | -0.071 | -23.1566
-4 | -0.1357 | 0.00774 | -0.0692 | -17.5323
-3.5 | -0.0888 | 0.00754 | -0.0671 | -11.7772
-2.5 | -0.0361 | 0.00629 | -0.0545 | -5.7393
-2 | -0.0158 | 0.00552 | -0.0469 | -2.8623
-1.5 | 0.0249 | 0.00506 | -0.0437 | 4.9209
-1 | 0.0765 | 0.00498 | -0.0426 | 15.3614
-0.5 | 0.1303 | 0.00498 | -0.042 | 26.1647
0 | 0.1869 | 0.00499 | -0.042 | 37.4549
0.5 | 0.2423 | 0.00503 | -0.0417 | 48.171
1 | 0.3011 | 0.00505 | -0.0423 | 59.6238
1.5 | 0.3592 | 0.00512 | -0.0427 | 70.1562
2 | 0.4174 | 0.00521 | -0.0431 | 80.1152
2.5 | 0.4793 | 0.0053 | -0.0444 | 90.434
3 | 0.542 | 0.00546 | -0.0459 | 99.2674
3.5 | 0.6012 | 0.00565 | -0.0467 | 106.4071
4 | 0.6504 | 0.006 | -0.0454 | 108.4
4.5 | 0.6745 | 0.00707 | -0.0393 | 95.4031
5 | 0.6996 | 0.00814 | -0.0337 | 85.9459
5.5 | 0.7039 | 0.00994 | -0.025 | 70.8149
6 | 0.7232 | 0.0114 | -0.0193 | 63.4386
6.5 | 0.7588 | 0.01235 | -0.0164 | 61.4413
7 | 0.8006 | 0.0131 | -0.0145 | 61.1145
7.5 | 0.8435 | 0.01383 | -0.0129 | 60.9906
8 | 0.8833 | 0.01472 | -0.0109 | 60.0068
8.5 | 0.9248 | 0.01557 | -0.0093 | 59.3963
9.5 | 1.0026 | 0.01762 | -0.0055 | 56.9012
11 | 1.1373 | 0.02135 | -0.0044 | 53.2693
11.5 | 1.1708 | 0.02305 | -0.0025 | 50.7939
12 | 1.2046 | 0.02458 | -0.0005 | 49.0073
12.5 | 1.2357 | 0.02633 | 0.0018 | 46.9313
13 | 1.2647 | 0.0283 | 0.004 | 44.689
13.5 | 1.2916 | 0.03046 | 0.0062 | 42.4032
14 | 1.3043 | 0.03368 | 0.0092 | 38.7262
14.5 | 1.3362 | 0.03571 | 0.0107 | 37.4181
15 | 1.3479 | 0.03925 | 0.0132 | 34.3414
15.5 | 1.3663 | 0.04246 | 0.0152 | 32.1785
16 | 1.3836 | 0.04586 | 0.0168 | 30.1701
16.5 | 1.3963 | 0.04972 | 0.0184 | 28.0833
17 | 1.4063 | 0.05401 | 0.0198 | 26.0378
17.5 | 1.4194 | 0.05814 | 0.0207 | 24.4135
18 | 1.4254 | 0.0631 | 0.0215 | 22.5895
18.5 | 1.4329 | 0.0681 | 0.0218 | 21.0411
19 | 1.4302 | 0.07428 | 0.0218 | 19.2542
19.5 | 1.4244 | 0.08109 | 0.0212 | 17.5657
20 | 1.4177 | 0.08826 | 0.0199 | 16.0628

## 63. Re 3M Mach 0.50 (1)
BIGFOIL.COM POLAR EXPORT
NACA65A318
NACA65A318 |  |  |  | Cl Max: | 1.34 | at alpha= | 8.5 | deg
JavaFoil+Calcfoil stall+Eppler ext transition |  |  |  | L/D Max: | 117.126 | at alpha= | 3 | deg
Re: | 3000000 |  |  | Cd Min: | 0.00576 | at alpha= | -1.5 | deg
Mach: | 0.5 |  |  | Cl=0 at alpha= | -2.4722 | deg
|  |  |  | @ Cl=0.1, Cd= | 0.00711
|  |  |  | @ Cl=0.4, Cd= | 0.0059678
|  |  |  | @ Cl=0.6, Cd= | 0.0061966
alpha (deg) | Cl | Cd | Cm | Cl/Cd
-20 | -0.995 | 0.16873 | -0.01 | -5.894
-19.5 | -0.967 | 0.16213 | -0.01 | -5.961
-19 | -0.939 | 0.1614 | -0.011 | -5.816
-18.5 | -0.913 | 0.15563 | -0.012 | -5.865
-18 | -0.883 | 0.15035 | -0.012 | -5.875
-17.5 | -0.854 | 0.14299 | -0.012 | -5.972
-17 | -0.826 | 0.13812 | -0.013 | -5.978
-16.5 | -0.798 | 0.13428 | -0.014 | -5.943
-16 | -0.77 | 0.12785 | -0.014 | -6.025
-15.5 | -0.742 | 0.12376 | -0.015 | -5.999
-15 | -0.715 | 0.11984 | -0.016 | -5.963
-14.5 | -0.686 | 0.11774 | -0.016 | -5.824
-14 | -0.657 | 0.11385 | -0.016 | -5.768
-13.5 | -0.629 | 0.10997 | -0.017 | -5.717
-13 | -0.601 | 0.10633 | -0.018 | -5.649
-12.5 | -0.572 | 0.10166 | -0.018 | -5.631
-12 | -0.544 | 0.09941 | -0.019 | -5.472
-11.5 | -0.515 | 0.09308 | -0.018 | -5.532
-11 | -0.487 | 0.08974 | -0.019 | -5.424
-10.5 | -0.459 | 0.07663 | -0.02 | -5.986
-10 | -0.431 | 0.07576 | -0.021 | -5.684
-9.5 | -0.562 | 0.06244 | -0.025 | -8.999
-9 | -0.736 | 0.01706 | -0.044 | -43.181
-8.5 | -0.737 | 0.01495 | -0.046 | -49.296
-8 | -0.71 | 0.01345 | -0.048 | -52.762
-7.5 | -0.666 | 0.01251 | -0.05 | -53.226
-7 | -0.612 | 0.01174 | -0.051 | -52.14
-6.5 | -0.552 | 0.0111 | -0.053 | -49.763
-6 | -0.489 | 0.01061 | -0.054 | -46.124
-5.5 | -0.424 | 0.01017 | -0.056 | -41.673
-5 | -0.359 | 0.00982 | -0.058 | -36.606
-4.5 | -0.289 | 0.00934 | -0.059 | -31.002
-4 | -0.219 | 0.00904 | -0.061 | -24.194
-3.5 | -0.147 | 0.00876 | -0.062 | -16.835
-3 | -0.076 | 0.00851 | -0.064 | -8.911
-2.5 | -0.004 | 0.00841 | -0.065 | -0.475
-2 | 0.068 | 0.00819 | -0.067 | 8.333
-1.5 | 0.14 | 0.00576 | -0.068 | 24.397
-1 | 0.213 | 0.00581 | -0.069 | 36.631
-0.5 | 0.285 | 0.00587 | -0.071 | 48.5
0 | 0.357 | 0.00592 | -0.072 | 60.281
0.5 | 0.429 | 0.006 | -0.074 | 71.587
1 | 0.501 | 0.00606 | -0.075 | 82.748
1.5 | 0.573 | 0.00613 | -0.077 | 93.603
2 | 0.646 | 0.00631 | -0.078 | 102.308
2.5 | 0.718 | 0.00644 | -0.079 | 111.372
3 | 0.785 | 0.0067 | -0.081 | 117.126
3.5 | 0.841 | 0.01209 | -0.081 | 69.546
4 | 0.908 | 0.01263 | -0.082 | 71.895
4.5 | 0.974 | 0.01325 | -0.083 | 73.497
5 | 1.038 | 0.01389 | -0.085 | 74.699
5.5 | 1.1 | 0.01457 | -0.086 | 75.501
6 | 1.159 | 0.01529 | -0.087 | 75.798
6.5 | 1.215 | 0.01611 | -0.088 | 75.43
7 | 1.267 | 0.01702 | -0.089 | 74.427
7.5 | 1.307 | 0.01804 | -0.09 | 72.408
8 | 1.334 | 0.01925 | -0.092 | 69.278
8.5 | 1.34 | 0.02162 | -0.093 | 61.993
9 | 1.313 | 0.02358 | -0.094 | 55.708
9.5 | 1.188 | 0.02653 | -0.094 | 44.781
10 | 0.712 | 0.07169 | -0.054 | 9.931
10.5 | 0.735 | 0.08568 | -0.045 | 8.576
11 | 0.763 | 0.0891 | -0.047 | 8.564
11.5 | 0.791 | 0.09147 | -0.048 | 8.645
12 | 0.82 | 0.09905 | -0.052 | 8.282
12.5 | 0.847 | 0.10363 | -0.052 | 8.177
13 | 0.875 | 0.10715 | -0.052 | 8.165
13.5 | 0.902 | 0.1103 | -0.053 | 8.18

## 64. Re 3M Mach 0.50 (2)
BIGFOIL.COM POLAR EXPORT
NACA65A318
NACA65A318 |  |  |  | Cl Max: | 1.2423 | at alpha= | 13.5 | deg
XFOIL ncrit=9 |  |  |  | L/D Max: | 102.8 | at alpha= | 3.5 | deg
Re: | 3000000 |  |  | Cd Min: | 0.16554 | at alpha= | 18.5 | deg
Mach: | 0.5 |  |  | Cl=0 at alpha= | -2.0306 | deg
|  |  |  | @ Cl=0.1, Cd= | 0.0053629
|  |  |  | @ Cl=0.4, Cd= | 0.0056356
|  |  |  | @ Cl=0.6, Cd= | 0.0060772
alpha (deg) | Cl | Cd | Cm | Cl/Cd
-16 | -0.4471 | 0.12539 | -0.0962 | -3.5657
-15.5 | -0.4809 | 0.11086 | -0.1052 | -4.3379
-15 | -0.5046 | 0.09883 | -0.1123 | -5.1057
-14.5 | -0.55 | 0.08429 | -0.1208 | -6.5251
-14 | -0.5834 | 0.0715 | -0.1289 | -8.1594
-13.5 | -0.617 | 0.05977 | -0.1363 | -10.3229
-13 | -0.6509 | 0.04963 | -0.1412 | -13.1151
-12 | -0.7085 | 0.03369 | -0.1432 | -21.03
-11.5 | -0.7227 | 0.02801 | -0.1405 | -25.8015
-11 | -0.7276 | 0.02349 | -0.1362 | -30.9749
-10.5 | -0.7154 | 0.02015 | -0.1315 | -35.5037
-10 | -0.6893 | 0.01765 | -0.1272 | -39.0538
-9.5 | -0.6519 | 0.01581 | -0.1234 | -41.2334
-9 | -0.6074 | 0.01439 | -0.1201 | -42.2099
-8 | -0.5071 | 0.01235 | -0.1146 | -41.0607
-7.5 | -0.4607 | 0.01141 | -0.1113 | -40.3769
-7 | -0.4081 | 0.0108 | -0.1086 | -37.787
-6.5 | -0.3547 | 0.01033 | -0.106 | -34.3369
-6 | -0.3104 | 0.00968 | -0.1019 | -32.0661
-5.5 | -0.2607 | 0.00927 | -0.0985 | -28.123
-5 | -0.2107 | 0.00894 | -0.0951 | -23.5682
-4.5 | -0.1602 | 0.00868 | -0.0918 | -18.4562
-4 | -0.1216 | 0.00838 | -0.086 | -14.5107
-3.5 | -0.0855 | 0.00816 | -0.0797 | -10.4779
-3 | -0.0429 | 0.00797 | -0.0747 | -5.3827
-2.5 | -0.0092 | 0.00755 | -0.0681 | -1.2185
-1.5 | 0.0104 | 0.00571 | -0.0457 | 1.8214
-1 | 0.0584 | 0.00537 | -0.0422 | 10.8752
-0.5 | 0.1169 | 0.00536 | -0.0408 | 21.8097
0 | 0.1805 | 0.00538 | -0.0405 | 33.5502
0.5 | 0.2416 | 0.00546 | -0.0397 | 44.2491
1 | 0.3062 | 0.00552 | -0.0398 | 55.471
2 | 0.4441 | 0.00569 | -0.0417 | 78.0492
2.5 | 0.5136 | 0.00585 | -0.0427 | 87.7949
3 | 0.581 | 0.006 | -0.0433 | 96.8333
3.5 | 0.6425 | 0.00625 | -0.0425 | 102.8
4 | 0.691 | 0.00679 | -0.0393 | 101.7673
4.5 | 0.6803 | 0.00894 | -0.0265 | 76.0962
5 | 0.699 | 0.01056 | -0.0193 | 66.1932
5.5 | 0.6836 | 0.01363 | -0.0083 | 50.1541
6 | 0.7028 | 0.01578 | -0.0026 | 44.5374
7 | 0.7907 | 0.0184 | 0.0023 | 42.9728
7.5 | 0.832 | 0.01995 | 0.005 | 41.7043
8 | 0.8746 | 0.02153 | 0.0075 | 40.6224
9 | 0.9555 | 0.02517 | 0.0128 | 37.9619
9.5 | 0.9903 | 0.02744 | 0.0158 | 36.0897
10 | 1.0319 | 0.02944 | 0.0183 | 35.051
10.5 | 1.0681 | 0.03185 | 0.0211 | 33.5353
11.5 | 1.1553 | 0.03806 | 0.0229 | 30.3547
12 | 1.1893 | 0.04093 | 0.0259 | 29.0569
12.5 | 1.2193 | 0.04424 | 0.0291 | 27.561
13 | 1.2357 | 0.04865 | 0.0324 | 25.3998
13.5 | 1.2423 | 0.05398 | 0.0355 | 23.0141
14 | 1.2188 | 0.06184 | 0.0381 | 19.7089
14.5 | 1.2106 | 0.06897 | 0.0394 | 17.5526
15 | 1.1643 | 0.07988 | 0.0386 | 14.5756
15.5 | 1.1391 | 0.08978 | 0.0364 | 12.6877
16 | 1.1025 | 0.10168 | 0.0321 | 10.8428
16.5 | 1.0692 | 0.11397 | 0.0262 | 9.3814
17 | 1.0441 | 0.12612 | 0.0198 | 8.2786
17.5 | 1.0191 | 0.13866 | 0.0124 | 7.3496
18 | 0.9918 | 0.15207 | 0.004 | 6.522
18.5 | 0.9673 | 0.16554 | -0.0045 | 5.8433

## 65. Re 4M Mach 0.00 (1)
BIGFOIL.COM POLAR EXPORT
NACA65A318
NACA65A318 |  |  |  | Cl Max: | 1.537 | at alpha= | 13.5 | deg
JavaFoil+Calcfoil stall+Eppler ext transition |  |  |  | L/D Max: | 126.231 | at alpha= | 3.5 | deg
Re: | 4000000 |  |  | Cd Min: | 0.00523 | at alpha= | -2 | deg
Mach: | 0 |  |  | Cl=0 at alpha= | -2.4758 | deg
|  |  |  | @ Cl=0.1, Cd= | 0.0052365
|  |  |  | @ Cl=0.4, Cd= | 0.0053435
|  |  |  | @ Cl=0.6, Cd= | 0.0055761
alpha (deg) | Cl | Cd | Cm | Cl/Cd
-20 | -0.86 | 0.15295 | -0.009 | -5.626
-19.5 | -0.883 | 0.14286 | -0.01 | -6.183
-19 | -0.905 | 0.13321 | -0.011 | -6.793
-18.5 | -0.922 | 0.12751 | -0.011 | -7.231
-18 | -0.94 | 0.11894 | -0.012 | -7.907
-17.5 | -0.959 | 0.10804 | -0.014 | -8.879
-17 | -0.988 | 0.08928 | -0.016 | -11.065
-16.5 | -1.053 | 0.05239 | -0.019 | -20.101
-16 | -1.079 | 0.041 | -0.021 | -26.316
-15.5 | -1.096 | 0.03336 | -0.022 | -32.856
-15 | -1.103 | 0.02788 | -0.024 | -39.564
-14.5 | -1.1 | 0.02386 | -0.025 | -46.125
-14 | -1.088 | 0.02173 | -0.027 | -50.082
-13.5 | -1.074 | 0.01954 | -0.028 | -54.936
-13 | -1.054 | 0.01791 | -0.029 | -58.842
-12.5 | -1.032 | 0.01627 | -0.031 | -63.433
-12 | -1.008 | 0.01476 | -0.032 | -68.287
-11.5 | -0.976 | 0.01381 | -0.033 | -70.69
-11 | -0.941 | 0.01298 | -0.035 | -72.467
-10.5 | -0.901 | 0.01233 | -0.036 | -73.084
-10 | -0.859 | 0.01171 | -0.037 | -73.35
-9.5 | -0.814 | 0.01117 | -0.039 | -72.845
-9 | -0.766 | 0.01064 | -0.04 | -72.017
-8.5 | -0.721 | 0.01023 | -0.041 | -70.504
-8 | -0.667 | 0.00967 | -0.043 | -68.942
-7.5 | -0.611 | 0.00943 | -0.044 | -64.755
-7 | -0.553 | 0.00913 | -0.045 | -60.606
-6.5 | -0.494 | 0.0088 | -0.046 | -56.183
-6 | -0.435 | 0.00861 | -0.048 | -50.488
-5.5 | -0.374 | 0.00837 | -0.049 | -44.744
-5 | -0.313 | 0.00813 | -0.05 | -38.516
-4.5 | -0.252 | 0.00797 | -0.051 | -31.606
-4 | -0.19 | 0.00779 | -0.053 | -24.399
-3.5 | -0.128 | 0.00765 | -0.054 | -16.729
-3 | -0.066 | 0.00753 | -0.055 | -8.74
-2.5 | -0.003 | 0.00738 | -0.056 | -0.469
-2 | 0.059 | 0.00523 | -0.058 | 11.294
-1.5 | 0.122 | 0.00524 | -0.059 | 23.226
-1 | 0.184 | 0.00523 | -0.06 | 35.198
-0.5 | 0.247 | 0.00528 | -0.061 | 46.75
0 | 0.309 | 0.00529 | -0.063 | 58.431
0.5 | 0.372 | 0.00533 | -0.064 | 69.717
1 | 0.434 | 0.00536 | -0.065 | 80.937
1.5 | 0.497 | 0.00545 | -0.066 | 91.099
2 | 0.559 | 0.00551 | -0.068 | 101.437
2.5 | 0.621 | 0.00561 | -0.069 | 110.762
3 | 0.681 | 0.0057 | -0.07 | 119.402
3.5 | 0.742 | 0.00588 | -0.071 | 126.231
4 | 0.798 | 0.01007 | -0.072 | 79.246
4.5 | 0.856 | 0.01041 | -0.073 | 82.189
5 | 0.914 | 0.01082 | -0.074 | 84.463
5.5 | 0.971 | 0.01119 | -0.075 | 86.747
6 | 1.027 | 0.01159 | -0.076 | 88.613
6.5 | 1.083 | 0.01199 | -0.077 | 90.334
7 | 1.137 | 0.01245 | -0.078 | 91.387
7.5 | 1.189 | 0.01289 | -0.079 | 92.208
8 | 1.238 | 0.01334 | -0.08 | 92.814
8.5 | 1.286 | 0.01387 | -0.081 | 92.678
9 | 1.33 | 0.01444 | -0.082 | 92.123
9.5 | 1.372 | 0.01506 | -0.083 | 91.139
10 | 1.408 | 0.01572 | -0.084 | 89.599
10.5 | 1.44 | 0.0171 | -0.085 | 84.211
11 | 1.468 | 0.01794 | -0.086 | 81.812
11.5 | 1.49 | 0.01885 | -0.087 | 79.06
12 | 1.509 | 0.01983 | -0.088 | 76.088
12.5 | 1.523 | 0.02089 | -0.089 | 72.914
13 | 1.532 | 0.02197 | -0.09 | 69.747
13.5 | 1.537 | 0.02323 | -0.09 | 66.164
14 | 1.537 | 0.02444 | -0.091 | 62.896
14.5 | 1.53 | 0.02589 | -0.092 | 59.088
15 | 1.516 | 0.02738 | -0.093 | 55.366
15.5 | 1.496 | 0.02927 | -0.093 | 51.127
16 | 1.471 | 0.03156 | -0.094 | 46.608
16.5 | 1.441 | 0.0343 | -0.094 | 42.012
17 | 1.406 | 0.03763 | -0.094 | 37.368
17.5 | 1.37 | 0.04083 | -0.095 | 33.558
18 | 1.33 | 0.04482 | -0.095 | 29.682
18.5 | 1.283 | 0.05178 | -0.094 | 24.788

## 66. Re 4M Mach 0.00 (2)
BIGFOIL.COM POLAR EXPORT
NACA65A318
NACA65A318 |  |  |  | Cl Max: | 1.5352 | at alpha= | 20 | deg
XFOIL ncrit=9 |  |  |  | L/D Max: | 110.836 | at alpha= | 3.5 | deg
Re: | 4000000 |  |  | Cd Min: | 0.06234 | at alpha= | 20 | deg
Mach: | 0 |  |  | Cl=0 at alpha= | -2 | deg
|  |  |  | @ Cl=0.1, Cd= | 0.0046273
|  |  |  | @ Cl=0.4, Cd= | 0.004777
|  |  |  | @ Cl=0.6, Cd= | 0.0054459
alpha (deg) | Cl | Cd | Cm | Cl/Cd
-20 | -1.3329 | 0.04384 | -0.09 | -30.4037
-19.5 | -1.3251 | 0.04021 | -0.0895 | -32.9545
-19 | -1.3093 | 0.03743 | -0.0889 | -34.98
-18.5 | -1.3056 | 0.03388 | -0.0873 | -38.536
-18 | -1.2835 | 0.03122 | -0.0875 | -41.1115
-17.5 | -1.2419 | 0.02885 | -0.0908 | -43.0468
-16.5 | -1.1743 | 0.02372 | -0.0941 | -49.5067
-16 | -1.1456 | 0.02172 | -0.094 | -52.744
-15.5 | -1.1167 | 0.0202 | -0.0928 | -55.2822
-15 | -1.0877 | 0.01876 | -0.0915 | -57.9797
-14.5 | -1.0561 | 0.01747 | -0.0902 | -60.4522
-14 | -1.0231 | 0.01631 | -0.0889 | -62.7284
-13.5 | -0.992 | 0.01505 | -0.0872 | -65.9136
-13 | -0.9572 | 0.01406 | -0.0857 | -68.0797
-12.5 | -0.9218 | 0.01316 | -0.084 | -70.0456
-12 | -0.8849 | 0.01236 | -0.0823 | -71.5939
-11.5 | -0.8461 | 0.0117 | -0.0805 | -72.3162
-11 | -0.8066 | 0.01109 | -0.0788 | -72.7322
-10.5 | -0.7658 | 0.01056 | -0.077 | -72.5189
-10 | -0.7222 | 0.01015 | -0.0756 | -71.1527
-9.5 | -0.6772 | 0.00979 | -0.0743 | -69.1726
-9 | -0.6311 | 0.00945 | -0.0731 | -66.7831
-8.5 | -0.5835 | 0.00917 | -0.0722 | -63.6314
-8 | -0.5375 | 0.00887 | -0.0708 | -60.5975
-7.5 | -0.4924 | 0.00862 | -0.0692 | -57.123
-7 | -0.445 | 0.0084 | -0.068 | -52.9762
-6.5 | -0.3941 | 0.00819 | -0.0675 | -48.1197
-5.5 | -0.295 | 0.0077 | -0.0659 | -38.3117
-5 | -0.244 | 0.00755 | -0.0653 | -32.3179
-4.5 | -0.1938 | 0.00739 | -0.0646 | -26.2246
-4 | -0.1453 | 0.00719 | -0.0634 | -20.2086
-3.5 | -0.0966 | 0.00705 | -0.0623 | -13.7021
-3 | -0.058 | 0.00665 | -0.059 | -8.7218
-2.5 | -0.0284 | 0.00609 | -0.0538 | -4.6634
-2 | 0 | 0.00544 | -0.0484 | 0
-1.5 | 0.0334 | 0.00482 | -0.044 | 6.9295
-1 | 0.0825 | 0.00464 | -0.043 | 17.7802
-0.5 | 0.1375 | 0.0046 | -0.0431 | 29.8913
0 | 0.1921 | 0.00462 | -0.0432 | 41.5801
0.5 | 0.2495 | 0.00461 | -0.0439 | 54.1215
1 | 0.3058 | 0.00467 | -0.0444 | 65.4818
1.5 | 0.3647 | 0.00471 | -0.0454 | 77.431
2 | 0.4227 | 0.00482 | -0.0464 | 87.6971
2.5 | 0.4868 | 0.00491 | -0.0487 | 99.1446
3 | 0.5437 | 0.00513 | -0.0495 | 105.9844
3.5 | 0.5963 | 0.00538 | -0.0494 | 110.8364
4 | 0.6345 | 0.00606 | -0.0464 | 104.703
4.5 | 0.6497 | 0.00737 | -0.039 | 88.1547
5 | 0.6865 | 0.00802 | -0.036 | 85.5985
5.5 | 0.7025 | 0.00938 | -0.0294 | 74.8934
6 | 0.7313 | 0.01037 | -0.0253 | 70.5207
6.5 | 0.7743 | 0.01088 | -0.0239 | 71.1673
7 | 0.818 | 0.01138 | -0.0226 | 71.8805
7.5 | 0.8595 | 0.01197 | -0.021 | 71.8045
8 | 0.902 | 0.01254 | -0.0197 | 71.9298
8.5 | 0.9437 | 0.01316 | -0.0184 | 71.7097
9 | 0.9838 | 0.01386 | -0.0169 | 70.9812
10 | 1.0617 | 0.01543 | -0.0139 | 68.8075
10.5 | 1.0981 | 0.01637 | -0.0121 | 67.08
11 | 1.1358 | 0.01726 | -0.0107 | 65.8053
11.5 | 1.1805 | 0.01833 | -0.0108 | 64.4026
12 | 1.2267 | 0.0195 | -0.0117 | 62.9077
12.5 | 1.2579 | 0.0208 | -0.0097 | 60.476
13 | 1.2873 | 0.02227 | -0.0076 | 57.8042
13.5 | 1.3157 | 0.02385 | -0.0056 | 55.1656
14 | 1.3292 | 0.02643 | -0.0024 | 50.2913
14.5 | 1.3652 | 0.02766 | -0.0014 | 49.3565
15 | 1.3815 | 0.03024 | 0.0011 | 45.6845
15.5 | 1.4018 | 0.03267 | 0.003 | 42.9079
16 | 1.4246 | 0.03499 | 0.0045 | 40.7145
16.5 | 1.4452 | 0.03751 | 0.006 | 38.5284
17 | 1.4597 | 0.04062 | 0.0077 | 35.9355
17.5 | 1.4778 | 0.04353 | 0.0089 | 33.949
18 | 1.4933 | 0.04671 | 0.01 | 31.9696
18.5 | 1.5087 | 0.05001 | 0.0109 | 30.168
19 | 1.5142 | 0.05433 | 0.0118 | 27.8704
19.5 | 1.5305 | 0.0577 | 0.0122 | 26.5251
20 | 1.5352 | 0.06234 | 0.0126 | 24.6262

## 67. Re 4M Mach 0.10 (1)
BIGFOIL.COM POLAR EXPORT
NACA65A318
NACA65A318 |  |  |  | Cl Max: | 1.525 | at alpha= | 13.5 | deg
JavaFoil+Calcfoil stall+Eppler ext transition |  |  |  | L/D Max: | 126.597 | at alpha= | 3.5 | deg
Re: | 4000000 |  |  | Cd Min: | 0.00523 | at alpha= | -2 | deg
Mach: | 0.1 |  |  | Cl=0 at alpha= | -2.4758 | deg
|  |  |  | @ Cl=0.1, Cd= | 0.0052365
|  |  |  | @ Cl=0.4, Cd= | 0.0053468
|  |  |  | @ Cl=0.6, Cd= | 0.0055984
alpha (deg) | Cl | Cd | Cm | Cl/Cd
-20 | -0.811 | 0.15895 | -0.008 | -5.103
-19.5 | -0.836 | 0.14894 | -0.009 | -5.616
-19 | -0.859 | 0.14253 | -0.01 | -6.029
-18.5 | -0.883 | 0.13346 | -0.011 | -6.614
-18 | -0.905 | 0.12321 | -0.012 | -7.347
-17.5 | -0.925 | 0.1146 | -0.013 | -8.074
-17 | -0.949 | 0.1011 | -0.015 | -9.383
-16.5 | -0.975 | 0.08559 | -0.017 | -11.388
-16 | -1.007 | 0.06676 | -0.019 | -15.09
-15.5 | -1.07 | 0.03748 | -0.022 | -28.546
-15 | -1.085 | 0.02997 | -0.024 | -36.189
-14.5 | -1.085 | 0.02553 | -0.025 | -42.498
-14 | -1.079 | 0.0223 | -0.027 | -48.378
-13.5 | -1.066 | 0.02024 | -0.028 | -52.65
-13 | -1.048 | 0.01831 | -0.029 | -57.244
-12.5 | -1.028 | 0.01669 | -0.031 | -61.582
-12 | -1.005 | 0.01519 | -0.032 | -66.175
-11.5 | -0.976 | 0.01404 | -0.033 | -69.491
-11 | -0.941 | 0.01315 | -0.035 | -71.552
-10.5 | -0.902 | 0.01246 | -0.036 | -72.4
-10 | -0.861 | 0.01183 | -0.037 | -72.739
-9.5 | -0.816 | 0.01126 | -0.039 | -72.415
-9 | -0.768 | 0.01072 | -0.04 | -71.661
-8.5 | -0.722 | 0.01014 | -0.042 | -71.179
-8 | -0.669 | 0.00982 | -0.043 | -68.196
-7.5 | -0.614 | 0.00946 | -0.044 | -64.884
-7 | -0.556 | 0.00914 | -0.045 | -60.781
-6.5 | -0.497 | 0.00887 | -0.047 | -56.013
-6 | -0.437 | 0.00862 | -0.048 | -50.687
-5.5 | -0.376 | 0.00837 | -0.049 | -44.941
-5 | -0.315 | 0.00819 | -0.05 | -38.452
-4.5 | -0.253 | 0.00797 | -0.052 | -31.74
-4 | -0.191 | 0.00785 | -0.053 | -24.335
-3.5 | -0.129 | 0.00764 | -0.054 | -16.826
-3 | -0.066 | 0.00752 | -0.055 | -8.789
-2.5 | -0.003 | 0.00743 | -0.057 | -0.468
-2 | 0.059 | 0.00523 | -0.058 | 11.345
-1.5 | 0.122 | 0.00524 | -0.059 | 23.328
-1 | 0.185 | 0.00526 | -0.06 | 35.186
-0.5 | 0.248 | 0.00528 | -0.062 | 46.932
0 | 0.311 | 0.00532 | -0.063 | 58.37
0.5 | 0.374 | 0.00533 | -0.064 | 70.061
1 | 0.436 | 0.00537 | -0.065 | 81.195
1.5 | 0.499 | 0.00546 | -0.067 | 91.345
2 | 0.562 | 0.00552 | -0.068 | 101.707
2.5 | 0.625 | 0.00565 | -0.069 | 110.593
3 | 0.684 | 0.00574 | -0.07 | 119.302
3.5 | 0.746 | 0.00589 | -0.072 | 126.597
4 | 0.801 | 0.01013 | -0.072 | 79.127
4.5 | 0.86 | 0.01047 | -0.073 | 82.096
5 | 0.918 | 0.01088 | -0.074 | 84.349
5.5 | 0.975 | 0.01126 | -0.075 | 86.573
6 | 1.032 | 0.01167 | -0.076 | 88.405
6.5 | 1.088 | 0.01211 | -0.078 | 89.825
7 | 1.142 | 0.01254 | -0.079 | 91.081
7.5 | 1.194 | 0.013 | -0.08 | 91.83
8 | 1.243 | 0.01346 | -0.081 | 92.404
8.5 | 1.29 | 0.014 | -0.082 | 92.185
9 | 1.335 | 0.01458 | -0.083 | 91.553
9.5 | 1.376 | 0.01521 | -0.084 | 90.448
10 | 1.411 | 0.01586 | -0.085 | 88.97
10.5 | 1.442 | 0.01732 | -0.086 | 83.257
11 | 1.468 | 0.0182 | -0.087 | 80.673
11.5 | 1.489 | 0.01913 | -0.087 | 77.838
12 | 1.506 | 0.02015 | -0.088 | 74.744
12.5 | 1.517 | 0.02122 | -0.089 | 71.501
13 | 1.524 | 0.02233 | -0.09 | 68.263
13.5 | 1.525 | 0.02378 | -0.091 | 64.154
14 | 1.523 | 0.02491 | -0.092 | 61.132
14.5 | 1.512 | 0.02649 | -0.092 | 57.069
15 | 1.493 | 0.02806 | -0.093 | 53.217
15.5 | 1.467 | 0.03041 | -0.093 | 48.245
16 | 1.436 | 0.03303 | -0.094 | 43.489
16.5 | 1.4 | 0.03621 | -0.094 | 38.661
17 | 1.361 | 0.03964 | -0.094 | 34.325
17.5 | 1.318 | 0.0434 | -0.094 | 30.377
18 | 1.266 | 0.05075 | -0.094 | 24.947
18.5 | 1.215 | 0.05821 | -0.093 | 20.871

## 68. Re 4M Mach 0.10 (2)
BIGFOIL.COM POLAR EXPORT
NACA65A318
NACA65A318 |  |  |  | Cl Max: | 1.5266 | at alpha= | 20 | deg
XFOIL ncrit=9 |  |  |  | L/D Max: | 110.815 | at alpha= | 3.5 | deg
Re: | 4000000 |  |  | Cd Min: | 0.06516 | at alpha= | 20 | deg
Mach: | 0.1 |  |  | Cl=0 at alpha= | -2.0053 | deg
|  |  |  | @ Cl=0.1, Cd= | 0.0046404
|  |  |  | @ Cl=0.4, Cd= | 0.0047839
|  |  |  | @ Cl=0.6, Cd= | 0.0054297
alpha (deg) | Cl | Cd | Cm | Cl/Cd
-20 | -1.3194 | 0.04689 | -0.0923 | -28.1382
-19.5 | -1.3134 | 0.04286 | -0.092 | -30.644
-19 | -1.2997 | 0.03974 | -0.0914 | -32.7051
-18.5 | -1.2989 | 0.03574 | -0.09 | -36.343
-17.5 | -1.2394 | 0.0303 | -0.0931 | -40.9043
-17 | -1.212 | 0.02757 | -0.0935 | -43.9608
-16.5 | -1.1728 | 0.02489 | -0.0963 | -47.1193
-16 | -1.1436 | 0.02261 | -0.0966 | -50.5794
-15.5 | -1.1156 | 0.02097 | -0.0954 | -53.1998
-15 | -1.0873 | 0.0194 | -0.0939 | -56.0464
-14.5 | -1.0565 | 0.01801 | -0.0925 | -58.6619
-14 | -1.023 | 0.01681 | -0.0912 | -60.8566
-13.5 | -0.9918 | 0.0155 | -0.0895 | -63.9871
-13 | -0.9578 | 0.01439 | -0.0878 | -66.5601
-12.5 | -0.9212 | 0.0135 | -0.0862 | -68.237
-12 | -0.8856 | 0.01259 | -0.0843 | -70.3415
-11.5 | -0.8463 | 0.01191 | -0.0826 | -71.0579
-11 | -0.8078 | 0.01123 | -0.0806 | -71.9323
-10.5 | -0.7667 | 0.01068 | -0.0788 | -71.7884
-10 | -0.7235 | 0.01024 | -0.0772 | -70.6543
-9.5 | -0.6783 | 0.00988 | -0.0758 | -68.6538
-9 | -0.6324 | 0.00951 | -0.0745 | -66.4984
-8.5 | -0.5845 | 0.00922 | -0.0735 | -63.3948
-8 | -0.5377 | 0.00892 | -0.0721 | -60.2803
-7.5 | -0.4919 | 0.00866 | -0.0706 | -56.8014
-7 | -0.4453 | 0.00844 | -0.0691 | -52.7607
-6.5 | -0.3949 | 0.00823 | -0.0684 | -47.983
-6 | -0.3461 | 0.00795 | -0.0673 | -43.5346
-5.5 | -0.2955 | 0.00773 | -0.0666 | -38.2277
-5 | -0.2445 | 0.00757 | -0.066 | -32.2985
-4.5 | -0.1941 | 0.00742 | -0.0652 | -26.159
-4 | -0.1456 | 0.00721 | -0.0639 | -20.1942
-3.5 | -0.0969 | 0.00708 | -0.0627 | -13.6864
-3 | -0.0569 | 0.00671 | -0.0596 | -8.4799
-2.5 | -0.0282 | 0.00613 | -0.0542 | -4.6003
-2 | 0.0003 | 0.00548 | -0.0487 | 0.054745
-1.5 | 0.0328 | 0.00485 | -0.0441 | 6.7629
-1 | 0.0823 | 0.00465 | -0.0431 | 17.6989
-0.5 | 0.1374 | 0.00462 | -0.0431 | 29.7403
0 | 0.192 | 0.00464 | -0.0431 | 41.3793
0.5 | 0.2501 | 0.00462 | -0.0439 | 54.1342
1 | 0.3066 | 0.00468 | -0.0444 | 65.5128
1.5 | 0.3658 | 0.00472 | -0.0455 | 77.5
2 | 0.4247 | 0.00483 | -0.0465 | 87.9296
2.5 | 0.4886 | 0.00493 | -0.0487 | 99.1075
3 | 0.5458 | 0.00514 | -0.0495 | 106.1868
3.5 | 0.5984 | 0.0054 | -0.0493 | 110.8148
4 | 0.6361 | 0.0061 | -0.0461 | 104.2787
5 | 0.6869 | 0.00809 | -0.0354 | 84.9073
5.5 | 0.7023 | 0.00947 | -0.0287 | 74.1605
6 | 0.7312 | 0.01048 | -0.0246 | 69.771
6.5 | 0.7742 | 0.01101 | -0.0231 | 70.3179
7 | 0.8187 | 0.0115 | -0.0219 | 71.1913
7.5 | 0.8599 | 0.01213 | -0.0202 | 70.8904
8 | 0.9023 | 0.01272 | -0.0188 | 70.9355
8.5 | 0.9443 | 0.01336 | -0.0175 | 70.6811
9 | 0.9845 | 0.01408 | -0.0159 | 69.9219
9.5 | 1.0226 | 0.01493 | -0.0141 | 68.493
10 | 1.0622 | 0.01573 | -0.0127 | 67.527
10.5 | 1.0989 | 0.01669 | -0.011 | 65.8418
11 | 1.1364 | 0.01765 | -0.0095 | 64.3853
11.5 | 1.1827 | 0.01877 | -0.0099 | 63.0101
12 | 1.2275 | 0.01997 | -0.0103 | 61.4672
12.5 | 1.2586 | 0.02134 | -0.0082 | 58.9784
13 | 1.288 | 0.02286 | -0.0061 | 56.343
14 | 1.3281 | 0.02729 | -0.0006 | 48.6662
14.5 | 1.3646 | 0.02856 | 0.0003 | 47.7801
15 | 1.3794 | 0.03132 | 0.0029 | 44.0421
15.5 | 1.4013 | 0.03373 | 0.0048 | 41.5446
16 | 1.4231 | 0.03621 | 0.0064 | 39.3013
16.5 | 1.4418 | 0.03897 | 0.0079 | 36.9977
17 | 1.4565 | 0.04218 | 0.0096 | 34.5306
17.5 | 1.4741 | 0.04523 | 0.0107 | 32.5912
18 | 1.4892 | 0.04857 | 0.0118 | 30.6609
18.5 | 1.5043 | 0.05202 | 0.0127 | 28.9177
19 | 1.5073 | 0.05668 | 0.0137 | 26.5932
19.5 | 1.5194 | 0.06061 | 0.0141 | 25.0685
20 | 1.5266 | 0.06516 | 0.0143 | 23.4285

## 69. Re 4M Mach 0.25 (1)
BIGFOIL.COM POLAR EXPORT
NACA65A318
NACA65A318 |  |  |  | Cl Max: | 1.472 | at alpha= | 12 | deg
JavaFoil+Calcfoil stall+Eppler ext transition |  |  |  | L/D Max: | 127.787 | at alpha= | 3.5 | deg
Re: | 4000000 |  |  | Cd Min: | 0.00531 | at alpha= | -1.5 | deg
Mach: | 0.25 |  |  | Cl=0 at alpha= | -2.4692 | deg
|  |  |  | @ Cl=0.1, Cd= | 0.006134
|  |  |  | @ Cl=0.4, Cd= | 0.0054175
|  |  |  | @ Cl=0.6, Cd= | 0.0056589
alpha (deg) | Cl | Cd | Cm | Cl/Cd
-18 | -0.615 | 0.14915 | -0.01 | -4.124
-17.5 | -0.668 | 0.13565 | -0.011 | -4.925
-17 | -0.717 | 0.1287 | -0.012 | -5.568
-16.5 | -0.76 | 0.12168 | -0.013 | -6.244
-16 | -0.798 | 0.114 | -0.014 | -7.003
-15.5 | -0.831 | 0.1061 | -0.015 | -7.831
-15 | -0.859 | 0.09428 | -0.017 | -9.112
-14.5 | -0.877 | 0.08332 | -0.019 | -10.527
-14 | -0.976 | 0.03332 | -0.026 | -29.294
-13.5 | -0.995 | 0.02578 | -0.028 | -38.584
-13 | -0.998 | 0.02185 | -0.03 | -45.685
-12.5 | -0.99 | 0.01978 | -0.031 | -50.043
-12 | -0.976 | 0.01788 | -0.032 | -54.567
-11.5 | -0.959 | 0.01583 | -0.034 | -60.58
-11 | -0.936 | 0.01437 | -0.036 | -65.13
-10.5 | -0.904 | 0.01341 | -0.037 | -67.379
-10 | -0.866 | 0.01258 | -0.038 | -68.888
-9.5 | -0.825 | 0.01189 | -0.04 | -69.355
-9 | -0.779 | 0.01127 | -0.041 | -69.09
-8.5 | -0.73 | 0.01076 | -0.042 | -67.849
-8 | -0.68 | 0.01023 | -0.044 | -66.414
-7.5 | -0.628 | 0.00982 | -0.045 | -63.938
-7 | -0.569 | 0.00944 | -0.047 | -60.292
-6.5 | -0.509 | 0.0091 | -0.048 | -55.962
-6 | -0.448 | 0.00882 | -0.049 | -50.791
-5.5 | -0.386 | 0.00858 | -0.051 | -44.982
-5 | -0.323 | 0.00833 | -0.052 | -38.783
-4.5 | -0.26 | 0.00815 | -0.053 | -31.872
-4 | -0.196 | 0.00797 | -0.054 | -24.622
-3.5 | -0.132 | 0.00777 | -0.056 | -17.004
-3 | -0.068 | 0.00765 | -0.057 | -8.885
-2.5 | -0.004 | 0.00753 | -0.058 | -0.475
-2 | 0.061 | 0.00737 | -0.06 | 8.281
-1.5 | 0.126 | 0.00531 | -0.061 | 23.639
-1 | 0.19 | 0.00531 | -0.062 | 35.822
-0.5 | 0.255 | 0.00533 | -0.063 | 47.837
0 | 0.319 | 0.00535 | -0.065 | 59.709
0.5 | 0.384 | 0.00541 | -0.066 | 70.972
1 | 0.448 | 0.00544 | -0.067 | 82.364
1.5 | 0.513 | 0.00553 | -0.068 | 92.672
2 | 0.577 | 0.00562 | -0.07 | 102.804
2.5 | 0.642 | 0.00573 | -0.071 | 112.092
3 | 0.703 | 0.00584 | -0.072 | 120.355
3.5 | 0.766 | 0.006 | -0.073 | 127.787
4 | 0.821 | 0.01045 | -0.074 | 78.563
4.5 | 0.881 | 0.01083 | -0.075 | 81.316
5 | 0.94 | 0.01126 | -0.076 | 83.485
5.5 | 0.999 | 0.01167 | -0.077 | 85.602
6 | 1.057 | 0.01213 | -0.078 | 87.117
6.5 | 1.113 | 0.01258 | -0.08 | 88.528
7 | 1.168 | 0.01308 | -0.081 | 89.315
7.5 | 1.22 | 0.01362 | -0.082 | 89.566
8 | 1.268 | 0.01417 | -0.083 | 89.549
8.5 | 1.314 | 0.01483 | -0.084 | 88.617
9 | 1.356 | 0.01548 | -0.085 | 87.58
9.5 | 1.393 | 0.01619 | -0.086 | 86.06
10 | 1.423 | 0.01691 | -0.087 | 84.132
10.5 | 1.444 | 0.01864 | -0.088 | 77.492
11 | 1.461 | 0.01984 | -0.089 | 73.61
11.5 | 1.47 | 0.02089 | -0.09 | 70.362
12 | 1.472 | 0.02211 | -0.09 | 66.551
12.5 | 1.465 | 0.02359 | -0.091 | 62.119
13 | 1.451 | 0.02505 | -0.092 | 57.927
13.5 | 1.428 | 0.0268 | -0.093 | 53.28
14 | 1.395 | 0.02897 | -0.093 | 48.15
14.5 | 1.348 | 0.0319 | -0.094 | 42.246
15 | 1.285 | 0.03588 | -0.094 | 35.806
15.5 | 1.204 | 0.04366 | -0.092 | 27.58
16 | 1.092 | 0.06384 | -0.087 | 17.108
16.5 | 0.94 | 0.11776 | -0.066 | 7.984
17 | 0.861 | 0.13297 | -0.061 | 6.473

## 70. Re 4M Mach 0.25 (2)
BIGFOIL.COM POLAR EXPORT
NACA65A318
NACA65A318 |  |  |  | Cl Max: | 1.4699 | at alpha= | 19 | deg
XFOIL ncrit=9 |  |  |  | L/D Max: | 110.964 | at alpha= | 3.5 | deg
Re: | 4000000 |  |  | Cd Min: | 0.08214 | at alpha= | 20 | deg
Mach: | 0.25 |  |  | Cl=0 at alpha= | -2.0352 | deg
|  |  |  | @ Cl=0.1, Cd= | 0.004703
|  |  |  | @ Cl=0.4, Cd= | 0.0048445
|  |  |  | @ Cl=0.6, Cd= | 0.0054477
alpha (deg) | Cl | Cd | Cm | Cl/Cd
-20 | -1.174 | 0.07313 | -0.096 | -16.0536
-19.5 | -1.1921 | 0.06488 | -0.099 | -18.3739
-19 | -1.1875 | 0.05953 | -0.1001 | -19.9479
-18.5 | -1.2281 | 0.05002 | -0.102 | -24.5522
-18 | -1.2278 | 0.04514 | -0.1016 | -27.1998
-17.5 | -1.1999 | 0.04096 | -0.1044 | -29.2944
-17 | -1.1842 | 0.03606 | -0.1059 | -32.8397
-16.5 | -1.1583 | 0.03212 | -0.1076 | -36.0616
-16 | -1.1212 | 0.02862 | -0.1106 | -39.1754
-15.5 | -1.1011 | 0.02595 | -0.109 | -42.4316
-15 | -1.0795 | 0.02356 | -0.1071 | -45.8192
-14.5 | -1.0524 | 0.02158 | -0.1052 | -48.7674
-13.5 | -0.9905 | 0.0182 | -0.1014 | -54.4231
-13 | -0.9558 | 0.01679 | -0.0996 | -56.9267
-12.5 | -0.9229 | 0.01536 | -0.0974 | -60.0846
-12 | -0.8868 | 0.01416 | -0.0952 | -62.6271
-11.5 | -0.85 | 0.01309 | -0.0929 | -64.9351
-11 | -0.8101 | 0.01225 | -0.0908 | -66.1306
-10.5 | -0.7708 | 0.01145 | -0.0883 | -67.3188
-10 | -0.7274 | 0.01086 | -0.0863 | -66.9797
-9.5 | -0.6833 | 0.01034 | -0.0842 | -66.0832
-9 | -0.6375 | 0.0099 | -0.0822 | -64.3939
-8.5 | -0.5901 | 0.00954 | -0.0805 | -61.8553
-8 | -0.5393 | 0.00925 | -0.0793 | -58.3027
-7.5 | -0.492 | 0.00889 | -0.0775 | -55.3431
-7 | -0.4428 | 0.00864 | -0.076 | -51.25
-6.5 | -0.3943 | 0.00842 | -0.0743 | -46.829
-6 | -0.3485 | 0.00815 | -0.072 | -42.7607
-5 | -0.2467 | 0.0077 | -0.0696 | -32.039
-4.5 | -0.1954 | 0.00756 | -0.0685 | -25.8466
-4 | -0.147 | 0.00734 | -0.0668 | -20.0272
-3.5 | -0.0983 | 0.00718 | -0.0651 | -13.6908
-3 | -0.0516 | 0.007 | -0.0629 | -7.3714
-2.5 | -0.0251 | 0.00636 | -0.0567 | -3.9465
-2 | 0.0019 | 0.00569 | -0.0505 | 0.33392
-1.5 | 0.0303 | 0.00503 | -0.0446 | 6.0239
-1 | 0.0807 | 0.00471 | -0.0434 | 17.1338
-0.5 | 0.136 | 0.00469 | -0.0432 | 28.9979
0 | 0.1931 | 0.0047 | -0.0433 | 41.0851
0.5 | 0.2526 | 0.0047 | -0.044 | 53.7447
1 | 0.3109 | 0.00476 | -0.0445 | 65.3151
1.5 | 0.3717 | 0.0048 | -0.0454 | 77.4375
2 | 0.4353 | 0.0049 | -0.0471 | 88.8367
2.5 | 0.4983 | 0.00502 | -0.0487 | 99.2629
3 | 0.5571 | 0.00523 | -0.0494 | 106.5201
3.5 | 0.6103 | 0.0055 | -0.0488 | 110.9636
4 | 0.6429 | 0.0063 | -0.0442 | 102.0476
4.5 | 0.6512 | 0.00779 | -0.0353 | 83.5944
5 | 0.6896 | 0.00846 | -0.0323 | 81.513
5.5 | 0.6968 | 0.01018 | -0.024 | 68.4479
6 | 0.7317 | 0.01108 | -0.0208 | 66.0379
6.5 | 0.7746 | 0.01173 | -0.019 | 66.0358
7 | 0.8195 | 0.01232 | -0.0175 | 66.5179
7.5 | 0.8608 | 0.01309 | -0.0155 | 65.7601
8 | 0.905 | 0.01376 | -0.0141 | 65.7703
8.5 | 0.9456 | 0.01461 | -0.0122 | 64.7228
9 | 0.9859 | 0.01552 | -0.0103 | 63.5245
9.5 | 1.0256 | 0.01647 | -0.0085 | 62.2708
10 | 1.065 | 0.01749 | -0.0067 | 60.8919
10.5 | 1.1006 | 0.01875 | -0.0045 | 58.6987
11 | 1.1377 | 0.01998 | -0.0026 | 56.9419
11.5 | 1.187 | 0.02132 | -0.0031 | 55.6754
12 | 1.2284 | 0.02297 | -0.0027 | 53.4785
12.5 | 1.26 | 0.02463 | -0.0004 | 51.1571
13 | 1.2868 | 0.02666 | 0.0022 | 48.2671
13.5 | 1.3116 | 0.02893 | 0.0047 | 45.337
14 | 1.3233 | 0.03213 | 0.008 | 41.1858
14.5 | 1.356 | 0.03406 | 0.0095 | 39.8121
15 | 1.3723 | 0.0372 | 0.012 | 36.8898
15.5 | 1.3908 | 0.04032 | 0.0141 | 34.494
16 | 1.4088 | 0.0436 | 0.0159 | 32.3119
16.5 | 1.4268 | 0.04696 | 0.0174 | 30.3833
17 | 1.4407 | 0.05078 | 0.0189 | 28.3714
17.5 | 1.4511 | 0.05505 | 0.0201 | 26.3597
18 | 1.4595 | 0.05964 | 0.0211 | 24.4718
18.5 | 1.467 | 0.0645 | 0.0217 | 22.7442
19 | 1.4699 | 0.06999 | 0.022 | 21.0016
19.5 | 1.4699 | 0.07593 | 0.0218 | 19.3586
20 | 1.4698 | 0.08214 | 0.0212 | 17.8938

## 71. Re 4M Mach 0.50 (1)
BIGFOIL.COM POLAR EXPORT
NACA65A318
NACA65A318 |  |  |  | Cl Max: | 1.343 | at alpha= | 8.5 | deg
JavaFoil+Calcfoil stall+Eppler ext transition |  |  |  | L/D Max: | 122.599 | at alpha= | 3 | deg
Re: | 4000000 |  |  | Cd Min: | 0.00554 | at alpha= | -1.5 | deg
Mach: | 0.5 |  |  | Cl=0 at alpha= | -2.4722 | deg
|  |  |  | @ Cl=0.1, Cd= | 0.00679
|  |  |  | @ Cl=0.4, Cd= | 0.0056639
|  |  |  | @ Cl=0.6, Cd= | 0.0059692
alpha (deg) | Cl | Cd | Cm | Cl/Cd
-20 | -0.995 | 0.16215 | -0.01 | -6.137
-19.5 | -0.967 | 0.15793 | -0.01 | -6.123
-19 | -0.939 | 0.15565 | -0.011 | -6.034
-18.5 | -0.913 | 0.15344 | -0.012 | -5.95
-18 | -0.885 | 0.14309 | -0.012 | -6.183
-17.5 | -0.854 | 0.13937 | -0.013 | -6.13
-17 | -0.826 | 0.13466 | -0.013 | -6.136
-16.5 | -0.798 | 0.13074 | -0.014 | -6.106
-16 | -0.771 | 0.12296 | -0.015 | -6.267
-15.5 | -0.743 | 0.11893 | -0.015 | -6.246
-15 | -0.715 | 0.11509 | -0.016 | -6.212
-14.5 | -0.686 | 0.11323 | -0.016 | -6.06
-14 | -0.657 | 0.1093 | -0.016 | -6.011
-13.5 | -0.629 | 0.10544 | -0.017 | -5.965
-13 | -0.601 | 0.10179 | -0.018 | -5.903
-12.5 | -0.573 | 0.09898 | -0.019 | -5.787
-12 | -0.544 | 0.093 | -0.019 | -5.852
-11.5 | -0.515 | 0.08523 | -0.019 | -6.046
-11 | -0.487 | 0.07746 | -0.02 | -6.289
-10.5 | -0.459 | 0.07479 | -0.021 | -6.143
-10 | -0.431 | 0.07301 | -0.022 | -5.903
-9.5 | -0.563 | 0.06069 | -0.025 | -9.273
-9 | -0.74 | 0.01598 | -0.045 | -46.295
-8.5 | -0.741 | 0.01397 | -0.047 | -53.048
-8 | -0.711 | 0.01276 | -0.048 | -55.741
-7.5 | -0.667 | 0.01187 | -0.05 | -56.24
-7 | -0.613 | 0.01113 | -0.051 | -55.059
-6.5 | -0.553 | 0.01055 | -0.053 | -52.455
-6 | -0.49 | 0.01008 | -0.054 | -48.672
-5.5 | -0.428 | 0.00956 | -0.056 | -44.747
-5 | -0.359 | 0.00928 | -0.058 | -38.733
-4.5 | -0.289 | 0.00895 | -0.059 | -32.357
-4 | -0.219 | 0.0086 | -0.061 | -25.441
-3.5 | -0.147 | 0.00841 | -0.062 | -17.536
-3 | -0.076 | 0.00817 | -0.064 | -9.288
-2.5 | -0.004 | 0.00797 | -0.065 | -0.5
-2 | 0.068 | 0.00779 | -0.067 | 8.755
-1.5 | 0.14 | 0.00554 | -0.068 | 25.363
-1 | 0.213 | 0.00557 | -0.069 | 38.176
-0.5 | 0.285 | 0.00563 | -0.071 | 50.596
0 | 0.357 | 0.00564 | -0.072 | 63.345
0.5 | 0.429 | 0.00568 | -0.074 | 75.573
1 | 0.501 | 0.00582 | -0.075 | 86.203
1.5 | 0.573 | 0.00591 | -0.077 | 96.955
2 | 0.646 | 0.00607 | -0.078 | 106.339
2.5 | 0.718 | 0.00618 | -0.079 | 116.086
3 | 0.785 | 0.0064 | -0.081 | 122.599
3.5 | 0.842 | 0.01151 | -0.081 | 73.139
4 | 0.909 | 0.01203 | -0.082 | 75.599
4.5 | 0.975 | 0.01263 | -0.083 | 77.181
5 | 1.039 | 0.01321 | -0.085 | 78.66
5.5 | 1.101 | 0.01386 | -0.086 | 79.43
6 | 1.16 | 0.01453 | -0.087 | 79.889
6.5 | 1.217 | 0.01532 | -0.088 | 79.429
7 | 1.269 | 0.01614 | -0.09 | 78.648
7.5 | 1.309 | 0.01709 | -0.091 | 76.576
8 | 1.336 | 0.01827 | -0.092 | 73.093
8.5 | 1.343 | 0.02055 | -0.093 | 65.331
9 | 1.315 | 0.02239 | -0.094 | 58.746
9.5 | 1.19 | 0.02514 | -0.095 | 47.337
10 | 0.726 | 0.06456 | -0.066 | 11.247
10.5 | 0.736 | 0.08186 | -0.047 | 8.988
11 | 0.763 | 0.07887 | -0.048 | 9.68
11.5 | 0.792 | 0.08709 | -0.049 | 9.09
12 | 0.821 | 0.09678 | -0.052 | 8.478
12.5 | 0.848 | 0.09946 | -0.052 | 8.523
13 | 0.875 | 0.10297 | -0.053 | 8.499
13.5 | 0.903 | 0.10714 | -0.054 | 8.427

## 72. Re 4M Mach 0.50 (2)
BIGFOIL.COM POLAR EXPORT
NACA65A318
NACA65A318 |  |  |  | Cl Max: | 1.2782 | at alpha= | 13.5 | deg
XFOIL ncrit=9 |  |  |  | L/D Max: | 105.035 | at alpha= | 3 | deg
Re: | 4000000 |  |  | Cd Min: | 0.08885 | at alpha= | 15.5 | deg
Mach: | 0.5 |  |  | Cl=0 at alpha= | -99 | deg
|  |  |  | @ Cl=0.1, Cd= | 0.00506
|  |  |  | @ Cl=0.4, Cd= | 0.0052181
|  |  |  | @ Cl=0.6, Cd= | 0.0057481
alpha (deg) | Cl | Cd | Cm | Cl/Cd
0 | 0.1898 | 0.00506 | -0.0425 | 37.5099
0.5 | 0.2579 | 0.00506 | -0.0433 | 50.9684
1 | 0.3232 | 0.00514 | -0.0434 | 62.8794
1.5 | 0.3956 | 0.00521 | -0.0451 | 75.9309
2 | 0.4663 | 0.00534 | -0.0464 | 87.3221
2.5 | 0.534 | 0.00547 | -0.0471 | 97.6234
3 | 0.5966 | 0.00568 | -0.0466 | 105.0352
4 | 0.673 | 0.00721 | -0.0366 | 93.3426
4.5 | 0.6365 | 0.0102 | -0.0201 | 62.402
5 | 0.6835 | 0.01102 | -0.0174 | 62.0236
5.5 | 0.676 | 0.01387 | -0.0075 | 48.7383
6 | 0.721 | 0.01499 | -0.005 | 48.0987
6.5 | 0.7677 | 0.0161 | -0.0027 | 47.6832
7 | 0.8121 | 0.01739 | -0.0002 | 46.6993
7.5 | 0.8563 | 0.01878 | 0.0024 | 45.5964
8 | 0.9009 | 0.02022 | 0.0048 | 44.5549
9 | 0.9824 | 0.02375 | 0.0105 | 41.3642
9.5 | 1.0236 | 0.02563 | 0.0132 | 39.9376
10 | 1.0645 | 0.02763 | 0.0159 | 38.527
10.5 | 1.101 | 0.02997 | 0.019 | 36.7367
11 | 1.1343 | 0.03262 | 0.0222 | 34.7731
11.5 | 1.173 | 0.03509 | 0.025 | 33.4283
12 | 1.2296 | 0.03824 | 0.0245 | 32.1548
12.5 | 1.2573 | 0.04159 | 0.028 | 30.2308
13 | 1.2707 | 0.04613 | 0.0318 | 27.5461
13.5 | 1.2782 | 0.05128 | 0.0353 | 24.9259
14 | 1.242 | 0.05995 | 0.0386 | 20.7173
14.5 | 1.2268 | 0.06754 | 0.0401 | 18.1641
15.5 | 1.1484 | 0.08885 | 0.0372 | 12.9252

## 73. Re 5M Mach 0.00 (1)
BIGFOIL.COM POLAR EXPORT
NACA65A318
NACA65A318 |  |  |  | Cl Max: | 1.539 | at alpha= | 13.5 | deg
JavaFoil+Calcfoil stall+Eppler ext transition |  |  |  | L/D Max: | 128.68 | at alpha= | 3.5 | deg
Re: | 5000000 |  |  | Cd Min: | 0.00511 | at alpha= | -2 | deg
Mach: | 0 |  |  | Cl=0 at alpha= | -2.4758 | deg
|  |  |  | @ Cl=0.1, Cd= | 0.0051165
|  |  |  | @ Cl=0.4, Cd= | 0.0052171
|  |  |  | @ Cl=0.6, Cd= | 0.0054495
alpha (deg) | Cl | Cd | Cm | Cl/Cd
-20 | -0.864 | 0.14755 | -0.009 | -5.854
-19.5 | -0.887 | 0.13805 | -0.01 | -6.422
-19 | -0.909 | 0.12749 | -0.011 | -7.132
-18.5 | -0.927 | 0.12204 | -0.012 | -7.594
-18 | -0.947 | 0.11206 | -0.013 | -8.45
-17.5 | -0.971 | 0.09814 | -0.014 | -9.89
-17 | -1.026 | 0.06401 | -0.018 | -16.035
-16.5 | -1.075 | 0.04174 | -0.02 | -25.754
-16 | -1.091 | 0.03554 | -0.021 | -30.712
-15.5 | -1.105 | 0.02998 | -0.023 | -36.846
-15 | -1.109 | 0.02572 | -0.024 | -43.121
-14.5 | -1.104 | 0.02235 | -0.025 | -49.405
-14 | -1.092 | 0.02046 | -0.027 | -53.372
-13.5 | -1.076 | 0.01853 | -0.028 | -58.073
-13 | -1.058 | 0.01684 | -0.029 | -62.801
-12.5 | -1.037 | 0.01523 | -0.031 | -68.134
-12 | -1.011 | 0.01408 | -0.032 | -71.79
-11.5 | -0.978 | 0.01321 | -0.033 | -74.053
-11 | -0.943 | 0.01245 | -0.035 | -75.704
-10.5 | -0.903 | 0.01185 | -0.036 | -76.186
-10 | -0.86 | 0.01126 | -0.037 | -76.417
-9.5 | -0.815 | 0.01072 | -0.039 | -76.056
-9 | -0.771 | 0.0101 | -0.04 | -76.395
-8.5 | -0.721 | 0.00978 | -0.041 | -73.713
-8 | -0.667 | 0.00935 | -0.043 | -71.315
-7.5 | -0.611 | 0.00903 | -0.044 | -67.657
-7 | -0.553 | 0.00878 | -0.045 | -62.978
-6.5 | -0.494 | 0.00851 | -0.046 | -58.115
-6 | -0.435 | 0.00825 | -0.048 | -52.694
-5.5 | -0.374 | 0.00807 | -0.049 | -46.407
-5 | -0.313 | 0.00785 | -0.05 | -39.885
-4.5 | -0.252 | 0.0077 | -0.051 | -32.723
-4 | -0.19 | 0.00754 | -0.053 | -25.217
-3.5 | -0.128 | 0.00743 | -0.054 | -17.237
-3 | -0.066 | 0.0073 | -0.055 | -9.014
-2.5 | -0.003 | 0.00714 | -0.056 | -0.485
-2 | 0.059 | 0.00511 | -0.058 | 11.559
-1.5 | 0.122 | 0.00512 | -0.059 | 23.774
-1 | 0.184 | 0.00513 | -0.06 | 35.909
-0.5 | 0.247 | 0.00513 | -0.061 | 48.055
0 | 0.309 | 0.00513 | -0.063 | 60.251
0.5 | 0.372 | 0.00519 | -0.064 | 71.643
1 | 0.434 | 0.00525 | -0.065 | 82.653
1.5 | 0.497 | 0.00531 | -0.066 | 93.449
2 | 0.559 | 0.00539 | -0.068 | 103.8
2.5 | 0.621 | 0.00548 | -0.069 | 113.491
3 | 0.681 | 0.00562 | -0.07 | 121.073
3.5 | 0.742 | 0.00577 | -0.071 | 128.68
4 | 0.8 | 0.00899 | -0.072 | 88.985
4.5 | 0.858 | 0.01003 | -0.073 | 85.5
5 | 0.915 | 0.01041 | -0.074 | 87.938
5.5 | 0.972 | 0.01078 | -0.075 | 90.17
6 | 1.028 | 0.01117 | -0.076 | 92.057
6.5 | 1.084 | 0.01154 | -0.077 | 93.896
7 | 1.138 | 0.01198 | -0.078 | 95.018
7.5 | 1.19 | 0.01241 | -0.079 | 95.889
8 | 1.24 | 0.01283 | -0.08 | 96.643
8.5 | 1.287 | 0.01335 | -0.081 | 96.361
9 | 1.332 | 0.01393 | -0.082 | 95.607
9.5 | 1.374 | 0.01448 | -0.083 | 94.842
10 | 1.41 | 0.0151 | -0.084 | 93.359
10.5 | 1.442 | 0.01645 | -0.085 | 87.655
11 | 1.47 | 0.01722 | -0.086 | 85.329
11.5 | 1.493 | 0.01807 | -0.087 | 82.606
12 | 1.511 | 0.019 | -0.088 | 79.521
12.5 | 1.525 | 0.02002 | -0.089 | 76.159
13 | 1.534 | 0.02104 | -0.09 | 72.941
13.5 | 1.539 | 0.02223 | -0.091 | 69.213
14 | 1.539 | 0.02341 | -0.091 | 65.759
14.5 | 1.532 | 0.0248 | -0.092 | 61.786
15 | 1.518 | 0.02616 | -0.093 | 58.043
15.5 | 1.499 | 0.02791 | -0.093 | 53.713
16 | 1.474 | 0.02998 | -0.094 | 49.177
16.5 | 1.445 | 0.03249 | -0.094 | 44.472
17 | 1.411 | 0.03554 | -0.095 | 39.697
17.5 | 1.375 | 0.03845 | -0.095 | 35.769
18 | 1.336 | 0.04209 | -0.095 | 31.748
18.5 | 1.291 | 0.04778 | -0.095 | 27.02

## 74. Re 5M Mach 0.00 (2)
BIGFOIL.COM POLAR EXPORT
NACA65A318
NACA65A318 |  |  |  | Cl Max: | 1.5625 | at alpha= | 20 | deg
XFOIL ncrit=9 |  |  |  | L/D Max: | 108.498 | at alpha= | 3 | deg
Re: | 5000000 |  |  | Cd Min: | 0.0594 | at alpha= | 20 | deg
Mach: | 0 |  |  | Cl=0 at alpha= | -2.1552 | deg
|  |  |  | @ Cl=0.1, Cd= | 0.0044886
|  |  |  | @ Cl=0.4, Cd= | 0.0045827
|  |  |  | @ Cl=0.6, Cd= | 0.0057115
alpha (deg) | Cl | Cd | Cm | Cl/Cd
-20 | -1.3664 | 0.04075 | -0.0895 | -33.5313
-19.5 | -1.3565 | 0.03743 | -0.0888 | -36.241
-19 | -1.3448 | 0.03446 | -0.0877 | -39.025
-18.5 | -1.332 | 0.03136 | -0.087 | -42.4745
-18 | -1.2935 | 0.02886 | -0.09 | -44.8198
-17.5 | -1.2528 | 0.02656 | -0.093 | -47.1687
-17 | -1.2223 | 0.02422 | -0.0934 | -50.4666
-16.5 | -1.189 | 0.02239 | -0.0938 | -53.1041
-16 | -1.1635 | 0.02069 | -0.0924 | -56.2349
-15.5 | -1.1343 | 0.01923 | -0.0912 | -58.986
-15 | -1.1075 | 0.01768 | -0.0895 | -62.6414
-14.5 | -1.0748 | 0.01649 | -0.0882 | -65.1789
-14 | -1.0421 | 0.01534 | -0.0868 | -67.9335
-13.5 | -1.006 | 0.01438 | -0.0855 | -69.9583
-13 | -0.9728 | 0.01337 | -0.0837 | -72.7599
-12.5 | -0.9365 | 0.01253 | -0.0819 | -74.7406
-12 | -0.8989 | 0.01182 | -0.0801 | -76.0491
-11.5 | -0.8602 | 0.01118 | -0.0783 | -76.941
-11 | -0.8207 | 0.0106 | -0.0764 | -77.4245
-10.5 | -0.7784 | 0.01015 | -0.0748 | -76.6897
-10 | -0.7352 | 0.00974 | -0.0732 | -75.4825
-9.5 | -0.6887 | 0.00941 | -0.0722 | -73.1881
-9 | -0.643 | 0.00905 | -0.0709 | -71.0497
-8.5 | -0.5964 | 0.00877 | -0.0697 | -68.0046
-8 | -0.5492 | 0.00856 | -0.0685 | -64.1589
-7.5 | -0.5052 | 0.00828 | -0.0666 | -61.0145
-7 | -0.4557 | 0.00802 | -0.0658 | -56.8204
-6.5 | -0.4046 | 0.00782 | -0.0654 | -51.7391
-6 | -0.3537 | 0.00761 | -0.0649 | -46.4783
-5.5 | -0.3034 | 0.0074 | -0.0642 | -41
-5 | -0.2525 | 0.00724 | -0.0636 | -34.8757
-4.5 | -0.2011 | 0.0071 | -0.0631 | -28.3239
-4 | -0.1515 | 0.00694 | -0.0621 | -21.83
-3.5 | -0.1022 | 0.00678 | -0.0611 | -15.0737
-3 | -0.0547 | 0.00664 | -0.0597 | -8.238
-2.5 | -0.022 | 0.00607 | -0.0551 | -3.6244
-1.5 | 0.0418 | 0.00495 | -0.0457 | 8.4444
-1 | 0.0859 | 0.0045 | -0.0436 | 19.0889
0 | 0.1975 | 0.00441 | -0.0444 | 44.7846
0.5 | 0.2549 | 0.00443 | -0.0451 | 57.5395
1 | 0.3129 | 0.00447 | -0.046 | 70
1.5 | 0.3721 | 0.00454 | -0.0471 | 81.9604
2 | 0.4374 | 0.00464 | -0.0498 | 94.2672
2.5 | 0.4974 | 0.00477 | -0.0512 | 104.2767
3 | 0.549 | 0.00506 | -0.0508 | 108.498
3.5 | 0.5942 | 0.00554 | -0.0492 | 107.2563
4 | 0.6243 | 0.00643 | -0.0446 | 97.0918
4.5 | 0.6383 | 0.00775 | -0.037 | 82.3613
5 | 0.682 | 0.00818 | -0.0353 | 83.3741
5.5 | 0.6992 | 0.0095 | -0.0289 | 73.6
6 | 0.7424 | 0.00998 | -0.0273 | 74.3888
6.5 | 0.786 | 0.01045 | -0.0259 | 75.2153
7 | 0.8308 | 0.01089 | -0.0248 | 76.2902
7.5 | 0.8728 | 0.01145 | -0.0232 | 76.2271
8 | 0.9164 | 0.01195 | -0.0221 | 76.6862
8.5 | 0.9566 | 0.01261 | -0.0204 | 75.8604
9 | 0.9977 | 0.01325 | -0.019 | 75.2981
9.5 | 1.038 | 0.01393 | -0.0175 | 74.5154
10 | 1.0758 | 0.01476 | -0.0159 | 72.8862
10.5 | 1.1137 | 0.01561 | -0.0142 | 71.3453
11 | 1.1513 | 0.01648 | -0.0127 | 69.8604
11.5 | 1.1882 | 0.01742 | -0.0113 | 68.209
12.5 | 1.2743 | 0.01974 | -0.0115 | 64.5542
13 | 1.3018 | 0.02126 | -0.0092 | 61.2324
13.5 | 1.3293 | 0.02286 | -0.007 | 58.1496
14 | 1.3428 | 0.02537 | -0.0035 | 52.9287
14.5 | 1.3783 | 0.02662 | -0.0025 | 51.7769
15 | 1.3972 | 0.02899 | -0.0001 | 48.1959
15.5 | 1.4193 | 0.03122 | 0.0018 | 45.4612
16 | 1.4427 | 0.03345 | 0.0033 | 43.13
16.5 | 1.4617 | 0.03606 | 0.005 | 40.5352
17 | 1.4814 | 0.03869 | 0.0064 | 38.289
17.5 | 1.4961 | 0.04181 | 0.0079 | 35.7833
18 | 1.5151 | 0.04466 | 0.009 | 33.9252
18.5 | 1.5329 | 0.04766 | 0.0099 | 32.1632
19 | 1.5384 | 0.05188 | 0.011 | 29.653
19.5 | 1.5531 | 0.05536 | 0.0116 | 28.0546
20 | 1.5625 | 0.0594 | 0.0121 | 26.3047

## 75. Re 5M Mach 0.10 (1)
BIGFOIL.COM POLAR EXPORT
NACA65A318
NACA65A318 |  |  |  | Cl Max: | 1.528 | at alpha= | 13.5 | deg
JavaFoil+Calcfoil stall+Eppler ext transition |  |  |  | L/D Max: | 129.088 | at alpha= | 3.5 | deg
Re: | 5000000 |  |  | Cd Min: | 0.00512 | at alpha= | -1.5 | deg
Mach: | 0.1 |  |  | Cl=0 at alpha= | -2.4758 | deg
|  |  |  | @ Cl=0.1, Cd= | 0.005127
|  |  |  | @ Cl=0.4, Cd= | 0.0052384
|  |  |  | @ Cl=0.6, Cd= | 0.0054563
alpha (deg) | Cl | Cd | Cm | Cl/Cd
-20 | -0.812 | 0.15656 | -0.008 | -5.188
-19.5 | -0.84 | 0.14327 | -0.01 | -5.863
-19 | -0.863 | 0.13724 | -0.01 | -6.289
-18.5 | -0.886 | 0.12859 | -0.011 | -6.89
-18 | -0.91 | 0.11813 | -0.012 | -7.701
-17.5 | -0.93 | 0.10952 | -0.014 | -8.493
-17 | -0.964 | 0.08884 | -0.016 | -10.848
-16.5 | -1.02 | 0.05801 | -0.019 | -17.574
-16 | -1.054 | 0.04345 | -0.021 | -24.261
-15.5 | -1.081 | 0.03278 | -0.023 | -32.993
-15 | -1.092 | 0.0273 | -0.024 | -39.98
-14.5 | -1.09 | 0.02374 | -0.025 | -45.905
-14 | -1.083 | 0.02096 | -0.027 | -51.636
-13.5 | -1.069 | 0.01914 | -0.028 | -55.823
-13 | -1.052 | 0.01728 | -0.029 | -60.865
-12.5 | -1.032 | 0.01564 | -0.031 | -66.018
-12 | -1.008 | 0.01439 | -0.032 | -70.075
-11.5 | -0.978 | 0.01343 | -0.034 | -72.795
-11 | -0.943 | 0.0126 | -0.035 | -74.833
-10.5 | -0.904 | 0.01196 | -0.036 | -75.565
-10 | -0.862 | 0.01136 | -0.037 | -75.871
-9.5 | -0.817 | 0.01081 | -0.039 | -75.59
-9 | -0.771 | 0.01032 | -0.04 | -74.672
-8.5 | -0.724 | 0.00993 | -0.042 | -72.863
-8 | -0.669 | 0.00938 | -0.043 | -71.337
-7.5 | -0.614 | 0.00906 | -0.044 | -67.735
-7 | -0.556 | 0.0088 | -0.045 | -63.16
-6.5 | -0.497 | 0.00857 | -0.047 | -57.962
-6 | -0.437 | 0.00833 | -0.048 | -52.451
-5.5 | -0.376 | 0.00809 | -0.049 | -46.5
-5 | -0.315 | 0.00793 | -0.05 | -39.717
-4.5 | -0.253 | 0.00772 | -0.052 | -32.775
-4 | -0.191 | 0.00756 | -0.053 | -25.267
-3.5 | -0.129 | 0.00742 | -0.054 | -17.341
-3 | -0.066 | 0.00729 | -0.055 | -9.066
-2.5 | -0.003 | 0.00719 | -0.057 | -0.484
-2 | 0.059 | 0.00514 | -0.058 | 11.561
-1.5 | 0.122 | 0.00512 | -0.059 | 23.896
-1 | 0.185 | 0.00513 | -0.06 | 36.094
-0.5 | 0.248 | 0.00516 | -0.062 | 48.068
0 | 0.311 | 0.00516 | -0.063 | 60.179
0.5 | 0.374 | 0.00523 | -0.064 | 71.492
1 | 0.436 | 0.00525 | -0.065 | 83.079
1.5 | 0.499 | 0.00532 | -0.067 | 93.9
2 | 0.562 | 0.00539 | -0.068 | 104.192
2.5 | 0.625 | 0.0055 | -0.069 | 113.624
3 | 0.684 | 0.00566 | -0.07 | 120.922
3.5 | 0.746 | 0.00578 | -0.072 | 129.088
4 | 0.804 | 0.00975 | -0.072 | 82.423
4.5 | 0.861 | 0.0101 | -0.073 | 85.283
5 | 0.919 | 0.01047 | -0.074 | 87.785
5.5 | 0.976 | 0.01085 | -0.076 | 90.012
6 | 1.033 | 0.01125 | -0.077 | 91.849
6.5 | 1.089 | 0.01164 | -0.078 | 93.508
7 | 1.143 | 0.01207 | -0.079 | 94.701
7.5 | 1.195 | 0.01253 | -0.08 | 95.353
8 | 1.244 | 0.01293 | -0.081 | 96.229
8.5 | 1.291 | 0.01352 | -0.082 | 95.537
9 | 1.336 | 0.01406 | -0.083 | 95.008
9.5 | 1.377 | 0.01465 | -0.084 | 94.03
10 | 1.413 | 0.01528 | -0.085 | 92.462
10.5 | 1.443 | 0.01664 | -0.086 | 86.739
11 | 1.47 | 0.01746 | -0.087 | 84.211
11.5 | 1.492 | 0.01834 | -0.088 | 81.328
12 | 1.508 | 0.01931 | -0.088 | 78.108
12.5 | 1.519 | 0.02034 | -0.089 | 74.689
13 | 1.526 | 0.0214 | -0.09 | 71.311
13.5 | 1.528 | 0.02279 | -0.091 | 67.029
14 | 1.525 | 0.02385 | -0.092 | 63.927
14.5 | 1.514 | 0.02534 | -0.092 | 59.74
15 | 1.495 | 0.02678 | -0.093 | 55.834
15.5 | 1.471 | 0.02894 | -0.094 | 50.811
16 | 1.44 | 0.03134 | -0.094 | 45.947
16.5 | 1.404 | 0.03426 | -0.094 | 40.986
17 | 1.366 | 0.03727 | -0.095 | 36.642
17.5 | 1.324 | 0.04063 | -0.095 | 32.585
18 | 1.275 | 0.04649 | -0.095 | 27.422
18.5 | 1.225 | 0.05273 | -0.094 | 23.232

## 76. Re 5M Mach 0.10 (2)
BIGFOIL.COM POLAR EXPORT
NACA65A318
NACA65A318 |  |  |  | Cl Max: | 1.5564 | at alpha= | 20 | deg
XFOIL ncrit=9 |  |  |  | L/D Max: | 108.465 | at alpha= | 3 | deg
Re: | 5000000 |  |  | Cd Min: | 0.06193 | at alpha= | 20 | deg
Mach: | 0.1 |  |  | Cl=0 at alpha= | -2.1522 | deg
|  |  |  | @ Cl=0.1, Cd= | 0.0044992
|  |  |  | @ Cl=0.4, Cd= | 0.0045841
|  |  |  | @ Cl=0.6, Cd= | 0.0057627
alpha (deg) | Cl | Cd | Cm | Cl/Cd
-20 | -1.353 | 0.04369 | -0.0921 | -30.9682
-19.5 | -1.3451 | 0.04 | -0.0916 | -33.6275
-19 | -1.3367 | 0.03657 | -0.0906 | -36.5518
-18.5 | -1.3287 | 0.03313 | -0.0894 | -40.1056
-18 | -1.2916 | 0.03036 | -0.0924 | -42.5428
-17.5 | -1.2524 | 0.02779 | -0.0954 | -45.0666
-17 | -1.2234 | 0.02531 | -0.0955 | -48.3366
-16.5 | -1.1879 | 0.0233 | -0.0965 | -50.9828
-16 | -1.1608 | 0.02162 | -0.0952 | -53.691
-15.5 | -1.1328 | 0.02001 | -0.0938 | -56.6117
-15 | -1.107 | 0.01834 | -0.092 | -60.3599
-14.5 | -1.0746 | 0.01705 | -0.0907 | -63.0264
-14 | -1.0431 | 0.01577 | -0.0891 | -66.1446
-13.5 | -1.0071 | 0.01475 | -0.0877 | -68.278
-13 | -0.9726 | 0.01373 | -0.086 | -70.8376
-12.5 | -0.9373 | 0.01279 | -0.084 | -73.2838
-11.5 | -0.8619 | 0.01133 | -0.0802 | -76.0724
-11 | -0.8214 | 0.01075 | -0.0783 | -76.4093
-10.5 | -0.7799 | 0.01025 | -0.0765 | -76.0878
-10 | -0.7362 | 0.00983 | -0.0749 | -74.8932
-9 | -0.6441 | 0.00912 | -0.0723 | -70.625
-8.5 | -0.5973 | 0.00882 | -0.071 | -67.7211
-8 | -0.5494 | 0.0086 | -0.0699 | -63.8837
-7.5 | -0.5051 | 0.00833 | -0.0679 | -60.6363
-7 | -0.4568 | 0.00806 | -0.0667 | -56.6749
-6.5 | -0.4056 | 0.00785 | -0.0662 | -51.6688
-6 | -0.3544 | 0.00765 | -0.0657 | -46.3268
-5.5 | -0.3041 | 0.00743 | -0.0649 | -40.9287
-5 | -0.2531 | 0.00726 | -0.0642 | -34.8623
-4.5 | -0.2016 | 0.00712 | -0.0636 | -28.3146
-3.5 | -0.1025 | 0.0068 | -0.0615 | -15.0735
-2.5 | -0.0217 | 0.0061 | -0.0555 | -3.5574
-2 | 0.0095 | 0.00556 | -0.0505 | 1.7086
-1.5 | 0.0421 | 0.00498 | -0.0459 | 8.4538
-1 | 0.0855 | 0.00451 | -0.0437 | 18.9579
-0.5 | 0.1394 | 0.00447 | -0.0436 | 31.1857
0 | 0.1978 | 0.00442 | -0.0444 | 44.7511
0.5 | 0.2555 | 0.00444 | -0.0451 | 57.545
1 | 0.3138 | 0.00449 | -0.046 | 69.8886
1.5 | 0.3738 | 0.00454 | -0.0473 | 82.3348
2 | 0.4391 | 0.00465 | -0.0498 | 94.4301
2.5 | 0.4995 | 0.00478 | -0.0512 | 104.4979
3 | 0.551 | 0.00508 | -0.0508 | 108.4646
3.5 | 0.5962 | 0.00555 | -0.0491 | 107.4234
4.5 | 0.6373 | 0.00785 | -0.0363 | 81.1847
5.5 | 0.6991 | 0.00958 | -0.0282 | 72.9749
6 | 0.7424 | 0.01008 | -0.0266 | 73.6508
6.5 | 0.7867 | 0.01055 | -0.0252 | 74.5687
7 | 0.8311 | 0.01102 | -0.024 | 75.4174
7.5 | 0.8733 | 0.01159 | -0.0224 | 75.3494
8 | 0.9174 | 0.0121 | -0.0212 | 75.8182
8.5 | 0.9572 | 0.0128 | -0.0194 | 74.7812
9 | 0.9981 | 0.01348 | -0.0179 | 74.043
9.5 | 1.0392 | 0.01417 | -0.0165 | 73.338
10 | 1.0767 | 0.01504 | -0.0147 | 71.5891
10.5 | 1.1143 | 0.01593 | -0.013 | 69.9498
11 | 1.1523 | 0.01683 | -0.0115 | 68.467
11.5 | 1.1895 | 0.0178 | -0.01 | 66.8258
12 | 1.242 | 0.01905 | -0.012 | 65.1969
12.5 | 1.275 | 0.02026 | -0.01 | 62.9319
13 | 1.302 | 0.02188 | -0.0075 | 59.5064
13.5 | 1.328 | 0.02363 | -0.0052 | 56.1997
14 | 1.3416 | 0.02624 | -0.0018 | 51.128
14.5 | 1.3777 | 0.0275 | -0.0008 | 50.0982
15 | 1.3965 | 0.02996 | 0.0017 | 46.6121
15.5 | 1.4174 | 0.03237 | 0.0037 | 43.7875
16 | 1.4405 | 0.03471 | 0.0053 | 41.501
16.5 | 1.4606 | 0.03731 | 0.0069 | 39.1477
17 | 1.4805 | 0.04002 | 0.0083 | 36.994
17.5 | 1.4931 | 0.04343 | 0.0099 | 34.3795
18 | 1.5113 | 0.04643 | 0.011 | 32.5501
18.5 | 1.5282 | 0.04964 | 0.0119 | 30.7857
19 | 1.5344 | 0.05393 | 0.0129 | 28.4517
19.5 | 1.548 | 0.05762 | 0.0135 | 26.8657
20 | 1.5564 | 0.06193 | 0.0139 | 25.1316

## 77. Re 5M Mach 0.25 (1)
BIGFOIL.COM POLAR EXPORT
NACA65A318
NACA65A318 |  |  |  | Cl Max: | 1.474 | at alpha= | 12 | deg
JavaFoil+Calcfoil stall+Eppler ext transition |  |  |  | L/D Max: | 130.083 | at alpha= | 3.5 | deg
Re: | 5000000 |  |  | Cd Min: | 0.00516 | at alpha= | -1.5 | deg
Mach: | 0.25 |  |  | Cl=0 at alpha= | -2.4692 | deg
|  |  |  | @ Cl=0.1, Cd= | 0.005952
|  |  |  | @ Cl=0.4, Cd= | 0.00527
|  |  |  | @ Cl=0.6, Cd= | 0.0055412
alpha (deg) | Cl | Cd | Cm | Cl/Cd
-18 | -0.615 | 0.14389 | -0.011 | -4.276
-17.5 | -0.669 | 0.13403 | -0.011 | -4.988
-17 | -0.717 | 0.12735 | -0.012 | -5.631
-16.5 | -0.761 | 0.11989 | -0.013 | -6.347
-16 | -0.799 | 0.11178 | -0.014 | -7.152
-15.5 | -0.836 | 0.10134 | -0.016 | -8.247
-15 | -0.866 | 0.08839 | -0.018 | -9.795
-14.5 | -0.896 | 0.07033 | -0.021 | -12.747
-14 | -0.988 | 0.02893 | -0.027 | -34.14
-13.5 | -1 | 0.02371 | -0.028 | -42.187
-13 | -1.002 | 0.02052 | -0.03 | -48.812
-12.5 | -0.993 | 0.01871 | -0.031 | -53.072
-12 | -0.979 | 0.01689 | -0.033 | -57.984
-11.5 | -0.964 | 0.01485 | -0.034 | -64.944
-11 | -0.938 | 0.01373 | -0.036 | -68.304
-10.5 | -0.905 | 0.01285 | -0.037 | -70.48
-10 | -0.868 | 0.01208 | -0.038 | -71.818
-9.5 | -0.826 | 0.01144 | -0.04 | -72.193
-9 | -0.78 | 0.01083 | -0.041 | -72.072
-8.5 | -0.732 | 0.01037 | -0.042 | -70.563
-8 | -0.684 | 0.00989 | -0.044 | -69.198
-7.5 | -0.628 | 0.00947 | -0.045 | -66.28
-7 | -0.569 | 0.00912 | -0.047 | -62.434
-6.5 | -0.509 | 0.00879 | -0.048 | -57.918
-6 | -0.448 | 0.00853 | -0.049 | -52.523
-5.5 | -0.386 | 0.00827 | -0.051 | -46.651
-5 | -0.323 | 0.00806 | -0.052 | -40.074
-4.5 | -0.26 | 0.00789 | -0.053 | -32.927
-4 | -0.196 | 0.00773 | -0.054 | -25.374
-3.5 | -0.132 | 0.00752 | -0.056 | -17.566
-3 | -0.068 | 0.00739 | -0.057 | -9.19
-2.5 | -0.004 | 0.00725 | -0.058 | -0.493
-2 | 0.061 | 0.00714 | -0.06 | 8.542
-1.5 | 0.126 | 0.00516 | -0.061 | 24.348
-1 | 0.19 | 0.00518 | -0.062 | 36.723
-0.5 | 0.255 | 0.00521 | -0.063 | 48.9
0 | 0.319 | 0.00521 | -0.065 | 61.346
0.5 | 0.384 | 0.00525 | -0.066 | 73.194
1 | 0.448 | 0.00533 | -0.067 | 84.081
1.5 | 0.513 | 0.0054 | -0.068 | 95.032
2 | 0.577 | 0.00552 | -0.07 | 104.682
2.5 | 0.642 | 0.00558 | -0.071 | 115.076
3 | 0.703 | 0.00575 | -0.072 | 122.263
3.5 | 0.766 | 0.00589 | -0.073 | 130.083
4 | 0.822 | 0.01007 | -0.074 | 81.638
4.5 | 0.882 | 0.01045 | -0.075 | 84.421
5 | 0.941 | 0.01086 | -0.076 | 86.681
5.5 | 1 | 0.01125 | -0.077 | 88.871
6 | 1.058 | 0.01168 | -0.079 | 90.574
6.5 | 1.114 | 0.01209 | -0.08 | 92.183
7 | 1.169 | 0.01259 | -0.081 | 92.872
7.5 | 1.221 | 0.0131 | -0.082 | 93.176
8 | 1.269 | 0.01362 | -0.083 | 93.184
8.5 | 1.315 | 0.01424 | -0.084 | 92.35
9 | 1.357 | 0.01489 | -0.085 | 91.177
9.5 | 1.395 | 0.01555 | -0.086 | 89.661
10 | 1.424 | 0.01632 | -0.087 | 87.304
10.5 | 1.447 | 0.01789 | -0.088 | 80.883
11 | 1.463 | 0.01903 | -0.089 | 76.85
11.5 | 1.472 | 0.02005 | -0.09 | 73.419
12 | 1.474 | 0.02124 | -0.091 | 69.387
12.5 | 1.467 | 0.02263 | -0.091 | 64.86
13 | 1.453 | 0.024 | -0.092 | 60.55
13.5 | 1.43 | 0.02563 | -0.093 | 55.788
14 | 1.398 | 0.02759 | -0.094 | 50.659
14.5 | 1.351 | 0.03026 | -0.094 | 44.65
15 | 1.29 | 0.03385 | -0.094 | 38.099
15.5 | 1.217 | 0.03877 | -0.094 | 31.391
16 | 1.119 | 0.05135 | -0.091 | 21.801
16.5 | 0.951 | 0.10831 | -0.071 | 8.78
17 | 0.865 | 0.12729 | -0.064 | 6.799

## 78. Re 5M Mach 0.25 (2)
BIGFOIL.COM POLAR EXPORT
NACA65A318
NACA65A318 |  |  |  | Cl Max: | 0.1401 | at alpha= | -0.5 | deg
XFOIL ncrit=9 |  |  |  | L/D Max: | 31.0643 | at alpha= | -0.5 | deg
Re: | 5000000 |  |  | Cd Min: | 0.06719 | at alpha= | -20 | deg
Mach: | 0.25 |  |  | Cl=0 at alpha= | -2.1883 | deg
|  |  |  | @ Cl=0.1, Cd= | 0.0045661
|  |  |  | @ Cl=0.4, Cd= | 0.00451
|  |  |  | @ Cl=0.6, Cd= | 0.00451
alpha (deg) | Cl | Cd | Cm | Cl/Cd
-20 | -1.2249 | 0.06719 | -0.0988 | -18.2304
-19.5 | -1.2403 | 0.05962 | -0.1011 | -20.8034
-19 | -1.2528 | 0.05286 | -0.1023 | -23.7003
-18.5 | -1.2715 | 0.04603 | -0.1026 | -27.6233
-17.5 | -1.2325 | 0.03695 | -0.1062 | -33.3559
-16.5 | -1.1718 | 0.02937 | -0.1107 | -39.8979
-16 | -1.1509 | 0.02673 | -0.1092 | -43.0565
-15.5 | -1.126 | 0.02449 | -0.1075 | -45.978
-15 | -1.0999 | 0.02242 | -0.1057 | -49.0589
-14.5 | -1.0706 | 0.02058 | -0.1038 | -52.0214
-14 | -1.044 | 0.01865 | -0.1016 | -55.9786
-13.5 | -1.0114 | 0.0171 | -0.0996 | -59.1462
-13 | -0.9758 | 0.01579 | -0.0977 | -61.7986
-12.5 | -0.9385 | 0.0146 | -0.0957 | -64.2808
-12 | -0.902 | 0.01349 | -0.0935 | -66.8643
-11.5 | -0.8646 | 0.01249 | -0.0911 | -69.2234
-11 | -0.8264 | 0.01162 | -0.0886 | -71.1188
-10.5 | -0.7846 | 0.01095 | -0.0863 | -71.653
-10 | -0.7417 | 0.01038 | -0.084 | -71.4547
-9.5 | -0.698 | 0.00986 | -0.0817 | -70.7911
-9 | -0.6503 | 0.0095 | -0.08 | -68.4526
-8.5 | -0.6026 | 0.00912 | -0.0783 | -66.0746
-8 | -0.5529 | 0.00882 | -0.0768 | -62.6871
-7.5 | -0.5031 | 0.00856 | -0.0754 | -58.7734
-7 | -0.4563 | 0.00827 | -0.0734 | -55.1753
-6.5 | -0.4095 | 0.00804 | -0.0712 | -50.9328
-6 | -0.3572 | 0.00786 | -0.0703 | -45.4453
-5.5 | -0.3069 | 0.00759 | -0.069 | -40.4348
-5 | -0.2558 | 0.00738 | -0.0678 | -34.6612
-4.5 | -0.204 | 0.00723 | -0.0668 | -28.2158
-4 | -0.153 | 0.00707 | -0.0655 | -21.6407
-3.5 | -0.1041 | 0.0069 | -0.0639 | -15.087
-3 | -0.055 | 0.00676 | -0.0623 | -8.1361
-2.5 | -0.0187 | 0.00632 | -0.058 | -2.9589
-2 | 0.0113 | 0.00575 | -0.0524 | 1.9652
-1.5 | 0.0432 | 0.00515 | -0.0472 | 8.3883
-1 | 0.0829 | 0.00459 | -0.0438 | 18.061
-0.5 | 0.1401 | 0.00451 | -0.0441 | 31.0643

## 79. Re 5M Mach 0.50 (1)
BIGFOIL.COM POLAR EXPORT
NACA65A318
NACA65A318 |  |  |  | Cl Max: | 1.344 | at alpha= | 8.5 | deg
JavaFoil+Calcfoil stall+Eppler ext transition |  |  |  | L/D Max: | 124.03 | at alpha= | 3 | deg
Re: | 5000000 |  |  | Cd Min: | 0.00541 | at alpha= | -1.5 | deg
Mach: | 0.5 |  |  | Cl=0 at alpha= | -2.4722 | deg
|  |  |  | @ Cl=0.1, Cd= | 0.00661
|  |  |  | @ Cl=0.4, Cd= | 0.0055457
|  |  |  | @ Cl=0.6, Cd= | 0.0058055
alpha (deg) | Cl | Cd | Cm | Cl/Cd
-20 | -0.995 | 0.15692 | -0.01 | -6.343
-19.5 | -0.967 | 0.15382 | -0.01 | -6.289
-19 | -0.94 | 0.15115 | -0.011 | -6.216
-18.5 | -0.914 | 0.1504 | -0.012 | -6.074
-18 | -0.885 | 0.13967 | -0.013 | -6.339
-17.5 | -0.855 | 0.13622 | -0.013 | -6.278
-17 | -0.826 | 0.13086 | -0.013 | -6.316
-16.5 | -0.799 | 0.12603 | -0.014 | -6.336
-16 | -0.771 | 0.12 | -0.015 | -6.424
-15.5 | -0.743 | 0.11601 | -0.015 | -6.405
-15 | -0.715 | 0.1122 | -0.016 | -6.373
-14.5 | -0.687 | 0.11033 | -0.017 | -6.224
-14 | -0.657 | 0.10628 | -0.017 | -6.185
-13.5 | -0.629 | 0.10244 | -0.017 | -6.143
-13 | -0.601 | 0.09882 | -0.018 | -6.083
-12.5 | -0.573 | 0.09603 | -0.019 | -5.967
-12 | -0.544 | 0.09213 | -0.019 | -5.91
-11.5 | -0.516 | 0.08265 | -0.019 | -6.242
-11 | -0.488 | 0.07479 | -0.02 | -6.522
-10.5 | -0.46 | 0.07356 | -0.022 | -6.251
-10 | -0.431 | 0.07223 | -0.022 | -5.969
-9.5 | -0.564 | 0.0595 | -0.026 | -9.477
-9 | -0.743 | 0.01514 | -0.045 | -49.065
-8.5 | -0.743 | 0.01339 | -0.047 | -55.443
-8 | -0.713 | 0.01223 | -0.048 | -58.283
-7.5 | -0.668 | 0.01138 | -0.05 | -58.755
-7 | -0.614 | 0.01069 | -0.051 | -57.448
-6.5 | -0.554 | 0.01015 | -0.053 | -54.616
-6 | -0.492 | 0.00966 | -0.055 | -50.89
-5.5 | -0.428 | 0.00919 | -0.056 | -46.595
-5 | -0.359 | 0.00885 | -0.058 | -40.605
-4.5 | -0.289 | 0.00857 | -0.059 | -33.778
-4 | -0.219 | 0.0083 | -0.061 | -26.335
-3.5 | -0.147 | 0.00806 | -0.062 | -18.299
-3 | -0.076 | 0.00791 | -0.064 | -9.591
-2.5 | -0.004 | 0.00771 | -0.065 | -0.517
-2 | 0.068 | 0.00757 | -0.067 | 9.015
-1.5 | 0.14 | 0.00541 | -0.068 | 25.942
-1 | 0.213 | 0.00544 | -0.069 | 39.087
-0.5 | 0.285 | 0.00545 | -0.071 | 52.302
0 | 0.357 | 0.00548 | -0.072 | 65.216
0.5 | 0.429 | 0.00559 | -0.074 | 76.748
1 | 0.501 | 0.00567 | -0.075 | 88.431
1.5 | 0.573 | 0.00575 | -0.077 | 99.662
2 | 0.646 | 0.0059 | -0.078 | 109.413
2.5 | 0.718 | 0.00605 | -0.079 | 118.567
3 | 0.785 | 0.00633 | -0.081 | 124.03
3.5 | 0.843 | 0.0111 | -0.081 | 75.91
4 | 0.91 | 0.01159 | -0.082 | 78.52
4.5 | 0.976 | 0.01217 | -0.084 | 80.159
5 | 1.04 | 0.01273 | -0.085 | 81.698
5.5 | 1.102 | 0.01332 | -0.086 | 82.748
6 | 1.162 | 0.01398 | -0.087 | 83.085
6.5 | 1.218 | 0.01474 | -0.088 | 82.641
7 | 1.271 | 0.01553 | -0.09 | 81.854
7.5 | 1.311 | 0.01641 | -0.091 | 79.894
8 | 1.338 | 0.01755 | -0.092 | 76.231
8.5 | 1.344 | 0.01974 | -0.093 | 68.09
9 | 1.317 | 0.02153 | -0.094 | 61.158
9.5 | 1.192 | 0.02413 | -0.095 | 49.389
10 | 0.836 | 0.02909 | -0.094 | 28.731
10.5 | 0.737 | 0.07913 | -0.049 | 9.308
11 | 0.765 | 0.0763 | -0.05 | 10.023
11.5 | 0.792 | 0.0858 | -0.051 | 9.234
12 | 0.821 | 0.09493 | -0.053 | 8.645
12.5 | 0.848 | 0.0965 | -0.053 | 8.788
13 | 0.876 | 0.1 | -0.054 | 8.756
13.5 | 0.903 | 0.10362 | -0.055 | 8.719

## 80. Re 5M Mach 0.50 (2)
BIGFOIL.COM POLAR EXPORT
NACA65A318
NACA65A318 |  |  |  | Cl Max: | 1.3037 | at alpha= | 13.5 | deg
XFOIL ncrit=9 |  |  |  | L/D Max: | 108.291 | at alpha= | 3 | deg
Re: | 5000000 |  |  | Cd Min: | 0.04941 | at alpha= | 13.5 | deg
Mach: | 0.5 |  |  | Cl=0 at alpha= | -99 | deg
|  |  |  | @ Cl=0.1, Cd= | 0.00479
|  |  |  | @ Cl=0.4, Cd= | 0.0049365
|  |  |  | @ Cl=0.6, Cd= | 0.0055464
alpha (deg) | Cl | Cd | Cm | Cl/Cd
0 | 0.2009 | 0.00479 | -0.0449 | 41.9415
0.5 | 0.2685 | 0.00482 | -0.0455 | 55.7054
1 | 0.339 | 0.00487 | -0.0468 | 69.6099
1.5 | 0.4124 | 0.00495 | -0.0487 | 83.3131
2 | 0.4824 | 0.00507 | -0.0499 | 95.1479
2.5 | 0.5479 | 0.00521 | -0.05 | 105.1631
3 | 0.6021 | 0.00556 | -0.0478 | 108.2914
3.5 | 0.644 | 0.0062 | -0.0434 | 103.871
4.5 | 0.6113 | 0.01096 | -0.0166 | 55.7755
5 | 0.6741 | 0.01129 | -0.0162 | 59.7077
5.5 | 0.6887 | 0.01335 | -0.0093 | 51.588
6 | 0.7356 | 0.01437 | -0.0069 | 51.19
6.5 | 0.7827 | 0.01544 | -0.0046 | 50.693
7 | 0.8284 | 0.01664 | -0.002 | 49.7837
7.5 | 0.8748 | 0.0179 | 0.0004 | 48.8715
8 | 0.9177 | 0.01939 | 0.0031 | 47.3285
8.5 | 0.9617 | 0.02093 | 0.0058 | 45.9484
9 | 1.0048 | 0.0226 | 0.0085 | 44.4602
9.5 | 1.0457 | 0.02446 | 0.0114 | 42.7514
10 | 1.0868 | 0.02641 | 0.0143 | 41.1511
10.5 | 1.1256 | 0.02861 | 0.0174 | 39.3429
11 | 1.162 | 0.03104 | 0.0206 | 37.4356
11.5 | 1.1991 | 0.03357 | 0.0237 | 35.7194
12 | 1.2357 | 0.03626 | 0.0268 | 34.0789
12.5 | 1.2802 | 0.04003 | 0.0274 | 31.981
13 | 1.2951 | 0.04439 | 0.0314 | 29.1755
13.5 | 1.3037 | 0.04941 | 0.0352 | 26.3853

## 81. Re 6M Mach 0.00 (1)
BIGFOIL.COM POLAR EXPORT
NACA65A318
NACA65A318 |  |  |  | Cl Max: | 1.541 | at alpha= | 13.5 | deg
JavaFoil+Calcfoil stall+Eppler ext transition |  |  |  | L/D Max: | 127.678 | at alpha= | 3.5 | deg
Re: | 6000000 |  |  | Cd Min: | 0.00501 | at alpha= | -1 | deg
Mach: | 0 |  |  | Cl=0 at alpha= | -2.4758 | deg
|  |  |  | @ Cl=0.1, Cd= | 0.005034
|  |  |  | @ Cl=0.4, Cd= | 0.0051526
|  |  |  | @ Cl=0.6, Cd= | 0.0053961
alpha (deg) | Cl | Cd | Cm | Cl/Cd
-20 | -0.866 | 0.14488 | -0.009 | -5.974
-19.5 | -0.89 | 0.13342 | -0.01 | -6.668
-19 | -0.914 | 0.12196 | -0.011 | -7.495
-18.5 | -0.93 | 0.1179 | -0.012 | -7.891
-18 | -0.955 | 0.1046 | -0.013 | -9.128
-17.5 | -0.98 | 0.09032 | -0.015 | -10.854
-17 | -1.056 | 0.04802 | -0.019 | -21.998
-16.5 | -1.082 | 0.03855 | -0.02 | -28.058
-16 | -1.097 | 0.03319 | -0.021 | -33.043
-15.5 | -1.11 | 0.02786 | -0.023 | -39.842
-15 | -1.113 | 0.02424 | -0.024 | -45.911
-14.5 | -1.107 | 0.02125 | -0.026 | -52.096
-14 | -1.095 | 0.01951 | -0.027 | -56.103
-13.5 | -1.079 | 0.01772 | -0.028 | -60.866
-13 | -1.062 | 0.01597 | -0.029 | -66.461
-12.5 | -1.041 | 0.01452 | -0.031 | -71.675
-12 | -1.012 | 0.01357 | -0.032 | -74.612
-11.5 | -0.98 | 0.01275 | -0.033 | -76.868
-11 | -0.944 | 0.01204 | -0.035 | -78.39
-10.5 | -0.904 | 0.01147 | -0.036 | -78.851
-10 | -0.862 | 0.01089 | -0.037 | -79.083
-9.5 | -0.817 | 0.01039 | -0.039 | -78.623
-9 | -0.773 | 0.00991 | -0.04 | -78.008
-8.5 | -0.721 | 0.0095 | -0.041 | -75.912
-8 | -0.667 | 0.00911 | -0.043 | -73.153
-7.5 | -0.611 | 0.0088 | -0.044 | -69.454
-7 | -0.553 | 0.00851 | -0.045 | -65.01
-6.5 | -0.494 | 0.00824 | -0.046 | -60.018
-6 | -0.435 | 0.00806 | -0.048 | -53.917
-5.5 | -0.374 | 0.00784 | -0.049 | -47.732
-5 | -0.313 | 0.00768 | -0.05 | -40.784
-4.5 | -0.252 | 0.00748 | -0.051 | -33.661
-4 | -0.19 | 0.00736 | -0.053 | -25.828
-3.5 | -0.128 | 0.00723 | -0.054 | -17.712
-3 | -0.066 | 0.00712 | -0.055 | -9.244
-2.5 | -0.003 | 0.00697 | -0.056 | -0.497
-2 | 0.059 | 0.00506 | -0.058 | 11.681
-1.5 | 0.122 | 0.00502 | -0.059 | 24.248
-1 | 0.184 | 0.00501 | -0.06 | 36.727
-0.5 | 0.247 | 0.00501 | -0.061 | 49.193
0 | 0.309 | 0.00508 | -0.063 | 60.905
0.5 | 0.372 | 0.00513 | -0.064 | 72.451
1 | 0.434 | 0.00518 | -0.065 | 83.832
1.5 | 0.497 | 0.00523 | -0.066 | 94.897
2 | 0.559 | 0.00533 | -0.068 | 104.975
2.5 | 0.621 | 0.00543 | -0.069 | 114.352
3 | 0.681 | 0.00557 | -0.07 | 122.256
3.5 | 0.742 | 0.00581 | -0.071 | 127.678
4 | 0.801 | 0.00905 | -0.072 | 88.504
4.5 | 0.86 | 0.00976 | -0.073 | 88.088
5 | 0.916 | 0.0101 | -0.074 | 90.707
5.5 | 0.973 | 0.01047 | -0.075 | 92.994
6 | 1.029 | 0.01084 | -0.076 | 94.939
6.5 | 1.085 | 0.01121 | -0.077 | 96.77
7 | 1.139 | 0.01161 | -0.078 | 98.115
7.5 | 1.191 | 0.01205 | -0.079 | 98.87
8 | 1.241 | 0.01248 | -0.081 | 99.437
8.5 | 1.288 | 0.01298 | -0.082 | 99.231
9 | 1.333 | 0.01353 | -0.083 | 98.534
9.5 | 1.375 | 0.01403 | -0.084 | 97.955
10 | 1.411 | 0.01466 | -0.085 | 96.287
10.5 | 1.443 | 0.01592 | -0.085 | 90.622
11 | 1.471 | 0.01667 | -0.086 | 88.225
11.5 | 1.495 | 0.01747 | -0.087 | 85.573
12 | 1.513 | 0.01834 | -0.088 | 82.498
12.5 | 1.527 | 0.01933 | -0.089 | 78.982
13 | 1.536 | 0.02033 | -0.09 | 75.571
13.5 | 1.541 | 0.02148 | -0.091 | 71.724
14 | 1.541 | 0.02258 | -0.091 | 68.232
14.5 | 1.534 | 0.02391 | -0.092 | 64.161
15 | 1.52 | 0.02525 | -0.093 | 60.197
15.5 | 1.501 | 0.02685 | -0.094 | 55.905
16 | 1.477 | 0.02877 | -0.094 | 51.34
16.5 | 1.448 | 0.03114 | -0.095 | 46.491
17 | 1.414 | 0.03399 | -0.095 | 41.607
17.5 | 1.379 | 0.03667 | -0.095 | 37.613
18 | 1.34 | 0.03996 | -0.096 | 33.541
18.5 | 1.294 | 0.04621 | -0.095 | 27.99

## 82. Re 6M Mach 0.00 (2)
BIGFOIL.COM POLAR EXPORT
NACA65A318
NACA65A318 |  |  |  | Cl Max: | 1.5842 | at alpha= | 20 | deg
XFOIL ncrit=9 |  |  |  | L/D Max: | 107.613 | at alpha= | 3 | deg
Re: | 6000000 |  |  | Cd Min: | 0.05711 | at alpha= | 20 | deg
Mach: | 0 |  |  | Cl=0 at alpha= | -2.2283 | deg
|  |  |  | @ Cl=0.1, Cd= | 0.004451
|  |  |  | @ Cl=0.4, Cd= | 0.0044531
|  |  |  | @ Cl=0.6, Cd= | 0.0061569
alpha (deg) | Cl | Cd | Cm | Cl/Cd
-20 | -1.386 | 0.03899 | -0.0892 | -35.5476
-19.5 | -1.3741 | 0.03591 | -0.0883 | -38.2651
-19 | -1.3686 | 0.03255 | -0.0868 | -42.0461
-18 | -1.3059 | 0.02728 | -0.0902 | -47.8702
-17.5 | -1.273 | 0.02479 | -0.0918 | -51.3514
-16.5 | -1.2094 | 0.02121 | -0.0921 | -57.0203
-16 | -1.181 | 0.0197 | -0.0909 | -59.9492
-15.5 | -1.1505 | 0.01835 | -0.0896 | -62.6975
-15 | -1.1198 | 0.01703 | -0.0883 | -65.7546
-14.5 | -1.0865 | 0.01589 | -0.087 | -68.3763
-14 | -1.0562 | 0.01463 | -0.0852 | -72.1941
-13.5 | -1.0203 | 0.01373 | -0.0838 | -74.3117
-13 | -0.9834 | 0.0129 | -0.0822 | -76.2326
-12.5 | -0.9476 | 0.01209 | -0.0803 | -78.3788
-12 | -0.9096 | 0.01141 | -0.0785 | -79.7195
-11.5 | -0.872 | 0.01075 | -0.0764 | -81.1163
-11 | -0.8299 | 0.0103 | -0.0748 | -80.5728
-10.5 | -0.789 | 0.00981 | -0.0729 | -80.4281
-10 | -0.7431 | 0.00947 | -0.0718 | -78.4688
-9.5 | -0.6985 | 0.00907 | -0.0704 | -77.0121
-9 | -0.6512 | 0.00879 | -0.0693 | -74.0842
-8.5 | -0.6058 | 0.0085 | -0.0678 | -71.2706
-8 | -0.5607 | 0.00827 | -0.0661 | -67.7993
-7.5 | -0.5125 | 0.00803 | -0.0651 | -63.8232
-7 | -0.4627 | 0.00777 | -0.0644 | -59.5495
-6.5 | -0.4117 | 0.00755 | -0.0639 | -54.5298
-6 | -0.3595 | 0.00739 | -0.0637 | -48.6468
-5.5 | -0.3088 | 0.00719 | -0.063 | -42.9485
-5 | -0.2582 | 0.007 | -0.0624 | -36.8857
-4.5 | -0.2066 | 0.00688 | -0.0619 | -30.0291
-4 | -0.1555 | 0.00673 | -0.0613 | -23.1055
-3.5 | -0.1063 | 0.00659 | -0.0602 | -16.1305
-3 | -0.0567 | 0.00645 | -0.0592 | -8.7907
-2.5 | -0.0188 | 0.00604 | -0.0558 | -3.1126
-2 | 0.0158 | 0.00555 | -0.0516 | 2.8468
-1.5 | 0.0505 | 0.00504 | -0.0474 | 10.0198
-1 | 0.0873 | 0.00449 | -0.0438 | 19.4432
-0.5 | 0.1427 | 0.00432 | -0.0442 | 33.0324
0 | 0.2002 | 0.00428 | -0.045 | 46.7757
0.5 | 0.259 | 0.00429 | -0.046 | 60.373
1 | 0.3179 | 0.00434 | -0.0471 | 73.2488
1.5 | 0.383 | 0.00442 | -0.0497 | 86.6516
2 | 0.4446 | 0.00454 | -0.0514 | 97.9295
2.5 | 0.502 | 0.00472 | -0.0523 | 106.3559
3 | 0.5499 | 0.00511 | -0.0512 | 107.6125
3.5 | 0.5869 | 0.0058 | -0.0479 | 101.1897
4 | 0.6181 | 0.00665 | -0.0435 | 92.9474
4.5 | 0.6279 | 0.00809 | -0.0352 | 77.6143
5 | 0.6803 | 0.00825 | -0.0351 | 82.4606
5.5 | 0.7056 | 0.00929 | -0.0301 | 75.9526
6 | 0.7505 | 0.00969 | -0.0288 | 77.451
6.5 | 0.7956 | 0.0101 | -0.0276 | 78.7723
7 | 0.84 | 0.01055 | -0.0264 | 79.6209
7.5 | 0.884 | 0.01101 | -0.0251 | 80.2906
8 | 0.9276 | 0.0115 | -0.0239 | 80.6609
8.5 | 0.9681 | 0.01213 | -0.0222 | 79.8104
9 | 1.0099 | 0.01272 | -0.0209 | 79.3947
9.5 | 1.0494 | 0.01342 | -0.0193 | 78.1967
10 | 1.0882 | 0.01418 | -0.0177 | 76.7419
10.5 | 1.1267 | 0.01498 | -0.0161 | 75.2136
12 | 1.2354 | 0.01783 | -0.0112 | 69.2877
12.5 | 1.2883 | 0.01887 | -0.0132 | 68.2724
13 | 1.3105 | 0.02064 | -0.0101 | 63.4932
13.5 | 1.3399 | 0.0221 | -0.0081 | 60.629
14 | 1.3528 | 0.02461 | -0.0044 | 54.9695
14.5 | 1.3893 | 0.02576 | -0.0035 | 53.9325
15 | 1.4097 | 0.028 | -0.0012 | 50.3464
15.5 | 1.4317 | 0.03021 | 0.0009 | 47.3916
16 | 1.4564 | 0.03229 | 0.0024 | 45.1037
16.5 | 1.4794 | 0.03456 | 0.0039 | 42.8067
17 | 1.4991 | 0.03713 | 0.0054 | 40.3744
17.5 | 1.5127 | 0.04028 | 0.0071 | 37.5546
18.5 | 1.5493 | 0.04606 | 0.0092 | 33.6366
19 | 1.5566 | 0.05002 | 0.0105 | 31.1196
19.5 | 1.5738 | 0.05323 | 0.011 | 29.566
20 | 1.5842 | 0.05711 | 0.0116 | 27.7395

## 83. Re 6M Mach 0.10 (1)
BIGFOIL.COM POLAR EXPORT
NACA65A318
NACA65A318 |  |  |  | Cl Max: | 1.529 | at alpha= | 13.5 | deg
JavaFoil+Calcfoil stall+Eppler ext transition |  |  |  | L/D Max: | 128.199 | at alpha= | 3.5 | deg
Re: | 6000000 |  |  | Cd Min: | 0.00504 | at alpha= | -1.5 | deg
Mach: | 0.1 |  |  | Cl=0 at alpha= | -2.4758 | deg
|  |  |  | @ Cl=0.1, Cd= | 0.0050435
|  |  |  | @ Cl=0.4, Cd= | 0.005151
|  |  |  | @ Cl=0.6, Cd= | 0.0054144
alpha (deg) | Cl | Cd | Cm | Cl/Cd
-20 | -0.814 | 0.15251 | -0.009 | -5.337
-19.5 | -0.842 | 0.14059 | -0.01 | -5.988
-19 | -0.864 | 0.13519 | -0.01 | -6.393
-18.5 | -0.889 | 0.12465 | -0.012 | -7.135
-18 | -0.913 | 0.11437 | -0.013 | -7.983
-17.5 | -0.937 | 0.10311 | -0.014 | -9.086
-17 | -0.978 | 0.07815 | -0.017 | -12.52
-16.5 | -1.046 | 0.04487 | -0.02 | -23.301
-16 | -1.063 | 0.03936 | -0.021 | -26.998
-15.5 | -1.088 | 0.03006 | -0.023 | -36.209
-15 | -1.096 | 0.02556 | -0.024 | -42.889
-14.5 | -1.092 | 0.02272 | -0.026 | -48.076
-14 | -1.085 | 0.01997 | -0.027 | -54.355
-13.5 | -1.071 | 0.01833 | -0.028 | -58.402
-13 | -1.055 | 0.01643 | -0.03 | -64.239
-12.5 | -1.037 | 0.01478 | -0.031 | -70.157
-12 | -1.01 | 0.01385 | -0.032 | -72.915
-11.5 | -0.979 | 0.01295 | -0.034 | -75.618
-11 | -0.944 | 0.01218 | -0.035 | -77.501
-10.5 | -0.905 | 0.01158 | -0.036 | -78.132
-10 | -0.863 | 0.01103 | -0.037 | -78.206
-9.5 | -0.818 | 0.01051 | -0.039 | -77.915
-9 | -0.776 | 0.01009 | -0.04 | -76.891
-8.5 | -0.724 | 0.00965 | -0.042 | -74.97
-8 | -0.669 | 0.00913 | -0.043 | -73.297
-7.5 | -0.614 | 0.00881 | -0.044 | -69.647
-7 | -0.556 | 0.00857 | -0.045 | -64.811
-6.5 | -0.497 | 0.0083 | -0.047 | -59.86
-6 | -0.437 | 0.00807 | -0.048 | -54.143
-5.5 | -0.376 | 0.00791 | -0.049 | -47.531
-5 | -0.315 | 0.0077 | -0.05 | -40.87
-4.5 | -0.253 | 0.00755 | -0.052 | -33.501
-4 | -0.191 | 0.00736 | -0.053 | -25.956
-3.5 | -0.129 | 0.00724 | -0.054 | -17.771
-3 | -0.066 | 0.00711 | -0.055 | -9.299
-2.5 | -0.003 | 0.00702 | -0.057 | -0.496
-2 | 0.059 | 0.00505 | -0.058 | 11.746
-1.5 | 0.122 | 0.00504 | -0.059 | 24.261
-1 | 0.185 | 0.00504 | -0.06 | 36.759
-0.5 | 0.248 | 0.00504 | -0.062 | 49.214
0 | 0.311 | 0.00507 | -0.063 | 61.335
0.5 | 0.374 | 0.00513 | -0.064 | 72.801
1 | 0.436 | 0.00518 | -0.065 | 84.252
1.5 | 0.499 | 0.00524 | -0.067 | 95.335
2 | 0.562 | 0.00533 | -0.068 | 105.351
2.5 | 0.625 | 0.00547 | -0.069 | 114.186
3 | 0.684 | 0.00561 | -0.07 | 122.086
3.5 | 0.746 | 0.00582 | -0.072 | 128.199
4 | 0.805 | 0.00912 | -0.073 | 88.288
4.5 | 0.863 | 0.00981 | -0.074 | 87.939
5 | 0.92 | 0.01017 | -0.075 | 90.528
5.5 | 0.977 | 0.01053 | -0.076 | 92.791
6 | 1.034 | 0.01092 | -0.077 | 94.669
6.5 | 1.09 | 0.01129 | -0.078 | 96.505
7 | 1.144 | 0.0117 | -0.079 | 97.789
7.5 | 1.196 | 0.01214 | -0.08 | 98.481
8 | 1.245 | 0.01259 | -0.081 | 98.937
8.5 | 1.292 | 0.01312 | -0.082 | 98.481
9 | 1.337 | 0.01365 | -0.083 | 97.913
9.5 | 1.378 | 0.01422 | -0.084 | 96.925
10 | 1.414 | 0.01481 | -0.085 | 95.512
10.5 | 1.445 | 0.01611 | -0.086 | 89.674
11 | 1.472 | 0.0169 | -0.087 | 87.079
11.5 | 1.494 | 0.01772 | -0.088 | 84.306
12 | 1.51 | 0.01863 | -0.089 | 81.038
12.5 | 1.521 | 0.01966 | -0.089 | 77.393
13 | 1.528 | 0.02068 | -0.09 | 73.892
13.5 | 1.529 | 0.02201 | -0.091 | 69.49
14 | 1.527 | 0.02304 | -0.092 | 66.245
14.5 | 1.516 | 0.02447 | -0.093 | 61.96
15 | 1.497 | 0.02584 | -0.093 | 57.945
15.5 | 1.473 | 0.02783 | -0.094 | 52.919
16 | 1.443 | 0.03006 | -0.094 | 48.003
16.5 | 1.408 | 0.03277 | -0.095 | 42.953
17 | 1.369 | 0.03555 | -0.095 | 38.517
17.5 | 1.328 | 0.03862 | -0.095 | 34.391
18 | 1.28 | 0.04382 | -0.095 | 29.215
18.5 | 1.228 | 0.0509 | -0.094 | 24.12

## 84. Re 6M Mach 0.10 (2)
BIGFOIL.COM POLAR EXPORT
NACA65A318
NACA65A318 |  |  |  | Cl Max: | 1.5751 | at alpha= | 20 | deg
XFOIL ncrit=9 |  |  |  | L/D Max: | 107.812 | at alpha= | 3 | deg
Re: | 6000000 |  |  | Cd Min: | 0.05992 | at alpha= | 20 | deg
Mach: | 0.1 |  |  | Cl=0 at alpha= | -2.2354 | deg
|  |  |  | @ Cl=0.1, Cd= | 0.0044611
|  |  |  | @ Cl=0.4, Cd= | 0.0044596
|  |  |  | @ Cl=0.6, Cd= | 0.0061473
alpha (deg) | Cl | Cd | Cm | Cl/Cd
-20 | -1.3725 | 0.04188 | -0.0919 | -32.7722
-19.5 | -1.362 | 0.0385 | -0.0913 | -35.3766
-19 | -1.3611 | 0.03456 | -0.0899 | -39.3837
-18 | -1.3028 | 0.02878 | -0.0929 | -45.2675
-17.5 | -1.2737 | 0.02599 | -0.0942 | -49.0073
-17 | -1.2336 | 0.02388 | -0.0963 | -51.6583
-16.5 | -1.2088 | 0.02207 | -0.0948 | -54.7712
-16 | -1.1812 | 0.02045 | -0.0935 | -57.7604
-15.5 | -1.1512 | 0.01899 | -0.0922 | -60.6214
-15 | -1.1195 | 0.01767 | -0.0909 | -63.356
-14.5 | -1.0863 | 0.01645 | -0.0895 | -66.0365
-14 | -1.0568 | 0.01507 | -0.0876 | -70.1261
-13.5 | -1.0217 | 0.01406 | -0.086 | -72.6671
-13 | -0.9847 | 0.01318 | -0.0844 | -74.7117
-12.5 | -0.9477 | 0.01238 | -0.0826 | -76.5509
-12 | -0.9108 | 0.01161 | -0.0805 | -78.4496
-11.5 | -0.8732 | 0.01091 | -0.0784 | -80.0367
-11 | -0.8314 | 0.01042 | -0.0767 | -79.7889
-10.5 | -0.7904 | 0.0099 | -0.0747 | -79.8384
-10 | -0.7452 | 0.00954 | -0.0733 | -78.1132
-9.5 | -0.7002 | 0.00914 | -0.0718 | -76.6083
-9 | -0.6523 | 0.00885 | -0.0707 | -73.7062
-8.5 | -0.6063 | 0.00855 | -0.0693 | -70.9123
-8 | -0.5605 | 0.0083 | -0.0676 | -67.5301
-7.5 | -0.5136 | 0.00808 | -0.0662 | -63.5644
-7 | -0.464 | 0.00781 | -0.0653 | -59.411
-6.5 | -0.4128 | 0.00758 | -0.0648 | -54.4591
-6 | -0.3605 | 0.00741 | -0.0644 | -48.6505
-5.5 | -0.3095 | 0.00722 | -0.0638 | -42.867
-5 | -0.2588 | 0.00702 | -0.063 | -36.8661
-4 | -0.1558 | 0.00675 | -0.0618 | -23.0815
-3.5 | -0.1066 | 0.0066 | -0.0607 | -16.1515
-3 | -0.0568 | 0.00646 | -0.0596 | -8.7926
-2.5 | -0.0181 | 0.00609 | -0.0563 | -2.9721
-2 | 0.0161 | 0.00557 | -0.0519 | 2.8905
-1.5 | 0.0508 | 0.00507 | -0.0477 | 10.0197
-1 | 0.0873 | 0.0045 | -0.044 | 19.4
-0.5 | 0.1428 | 0.00433 | -0.0443 | 32.9792
0 | 0.2005 | 0.00429 | -0.045 | 46.7366
0.5 | 0.2598 | 0.0043 | -0.0461 | 60.4186
1 | 0.3191 | 0.00435 | -0.0472 | 73.3563
1.5 | 0.3847 | 0.00443 | -0.0498 | 86.8397
2 | 0.4467 | 0.00455 | -0.0516 | 98.1758
2.5 | 0.5039 | 0.00473 | -0.0523 | 106.5328
3 | 0.552 | 0.00512 | -0.0512 | 107.8125
3.5 | 0.5886 | 0.00582 | -0.0477 | 101.134
4 | 0.6189 | 0.00669 | -0.0431 | 92.5112
4.5 | 0.628 | 0.00815 | -0.0346 | 77.0552
5 | 0.6804 | 0.00832 | -0.0345 | 81.7788
5.5 | 0.7058 | 0.00936 | -0.0294 | 75.406
6 | 0.7511 | 0.00978 | -0.0282 | 76.7996
6.5 | 0.7958 | 0.01021 | -0.0268 | 77.9432
7 | 0.8404 | 0.01067 | -0.0255 | 78.7629
7.5 | 0.885 | 0.01114 | -0.0243 | 79.4434
8 | 0.9279 | 0.01167 | -0.0229 | 79.5116
8.5 | 0.969 | 0.01231 | -0.0213 | 78.7165
9 | 1.0113 | 0.01291 | -0.0199 | 78.3346
9.5 | 1.0501 | 0.01367 | -0.0181 | 76.8178
10 | 1.0889 | 0.01446 | -0.0165 | 75.3043
10.5 | 1.1282 | 0.01526 | -0.0149 | 73.9318
11 | 1.1659 | 0.01615 | -0.0133 | 72.192
12 | 1.2363 | 0.01827 | -0.0097 | 67.6683
12.5 | 1.2898 | 0.01934 | -0.0117 | 66.6908
13 | 1.3111 | 0.02123 | -0.0085 | 61.7569
13.5 | 1.338 | 0.0229 | -0.0061 | 58.4279
14 | 1.3537 | 0.02532 | -0.0028 | 53.4637
14.5 | 1.3886 | 0.02665 | -0.0016 | 52.1051
15 | 1.4088 | 0.02897 | 0.0007 | 48.6296
15.5 | 1.4322 | 0.03117 | 0.0026 | 45.948
16 | 1.456 | 0.03342 | 0.0043 | 43.5667
16.5 | 1.4777 | 0.03587 | 0.0058 | 41.196
17 | 1.4951 | 0.03872 | 0.0075 | 38.6131
17.5 | 1.5088 | 0.04198 | 0.0092 | 35.9409
18.5 | 1.5445 | 0.04807 | 0.0113 | 32.1302
19 | 1.5507 | 0.05227 | 0.0125 | 29.6671
19.5 | 1.565 | 0.05587 | 0.0131 | 28.0115
20 | 1.5751 | 0.05992 | 0.0136 | 26.2867

## 85. Re 6M Mach 0.25 (1)
BIGFOIL.COM POLAR EXPORT
NACA65A318
NACA65A318 |  |  |  | Cl Max: | 1.476 | at alpha= | 12 | deg
JavaFoil+Calcfoil stall+Eppler ext transition |  |  |  | L/D Max: | 129 | at alpha= | 3.5 | deg
Re: | 6000000 |  |  | Cd Min: | 0.00506 | at alpha= | -1 | deg
Mach: | 0.25 |  |  | Cl=0 at alpha= | -2.4692 | deg
|  |  |  | @ Cl=0.1, Cd= | 0.005854
|  |  |  | @ Cl=0.4, Cd= | 0.005205
|  |  |  | @ Cl=0.6, Cd= | 0.0054731
alpha (deg) | Cl | Cd | Cm | Cl/Cd
-18.5 | -0.557 | 0.16639 | -0.009 | -3.348
-18 | -0.616 | 0.14465 | -0.011 | -4.256
-17.5 | -0.669 | 0.13268 | -0.011 | -5.041
-17 | -0.718 | 0.12488 | -0.012 | -5.747
-16.5 | -0.762 | 0.11774 | -0.013 | -6.469
-16 | -0.802 | 0.1085 | -0.015 | -7.392
-15.5 | -0.838 | 0.09896 | -0.016 | -8.466
-15 | -0.876 | 0.08089 | -0.019 | -10.825
-14.5 | -0.948 | 0.04371 | -0.024 | -21.69
-14 | -0.994 | 0.02652 | -0.027 | -37.484
-13.5 | -1.004 | 0.02235 | -0.028 | -44.92
-13 | -1.004 | 0.01956 | -0.03 | -51.348
-12.5 | -0.995 | 0.01793 | -0.031 | -55.488
-12 | -0.983 | 0.01607 | -0.033 | -61.132
-11.5 | -0.966 | 0.01424 | -0.034 | -67.876
-11 | -0.939 | 0.01325 | -0.036 | -70.914
-10.5 | -0.907 | 0.01241 | -0.037 | -73.045
-10 | -0.869 | 0.01169 | -0.038 | -74.315
-9.5 | -0.827 | 0.01109 | -0.04 | -74.562
-9 | -0.781 | 0.0105 | -0.041 | -74.448
-8.5 | -0.736 | 0.0099 | -0.043 | -74.382
-8 | -0.684 | 0.0096 | -0.044 | -71.284
-7.5 | -0.628 | 0.0091 | -0.045 | -68.964
-7 | -0.569 | 0.00878 | -0.047 | -64.81
-6.5 | -0.509 | 0.00854 | -0.048 | -59.659
-6 | -0.448 | 0.00828 | -0.049 | -54.116
-5.5 | -0.386 | 0.00804 | -0.051 | -48.028
-5 | -0.323 | 0.00783 | -0.052 | -41.254
-4.5 | -0.26 | 0.00767 | -0.053 | -33.891
-4 | -0.196 | 0.00752 | -0.054 | -26.067
-3.5 | -0.132 | 0.00734 | -0.056 | -18.003
-3 | -0.068 | 0.00721 | -0.057 | -9.427
-2.5 | -0.004 | 0.00713 | -0.058 | -0.501
-2 | 0.061 | 0.007 | -0.06 | 8.722
-1.5 | 0.126 | 0.00509 | -0.061 | 24.697
-1 | 0.19 | 0.00506 | -0.062 | 37.599
-0.5 | 0.255 | 0.0051 | -0.063 | 50
0 | 0.319 | 0.00515 | -0.065 | 62.034
0.5 | 0.384 | 0.00519 | -0.066 | 74.042
1 | 0.448 | 0.00525 | -0.067 | 85.403
1.5 | 0.513 | 0.00531 | -0.068 | 96.54
2 | 0.577 | 0.00542 | -0.07 | 106.526
2.5 | 0.642 | 0.00557 | -0.071 | 115.305
3 | 0.703 | 0.00569 | -0.072 | 123.561
3.5 | 0.766 | 0.00594 | -0.073 | 129
4 | 0.823 | 0.00981 | -0.074 | 83.947
4.5 | 0.883 | 0.01015 | -0.075 | 87.058
5 | 0.942 | 0.01054 | -0.076 | 89.414
5.5 | 1.001 | 0.01093 | -0.078 | 91.603
6 | 1.059 | 0.01134 | -0.079 | 93.348
6.5 | 1.115 | 0.01173 | -0.08 | 95.063
7 | 1.17 | 0.01222 | -0.081 | 95.763
7.5 | 1.222 | 0.01272 | -0.082 | 96.069
8 | 1.27 | 0.01323 | -0.083 | 96.053
8.5 | 1.316 | 0.01382 | -0.084 | 95.202
9 | 1.358 | 0.01444 | -0.085 | 94.057
9.5 | 1.396 | 0.0151 | -0.086 | 92.429
10 | 1.426 | 0.01577 | -0.087 | 90.41
10.5 | 1.449 | 0.0173 | -0.088 | 83.738
11 | 1.465 | 0.01838 | -0.089 | 79.682
11.5 | 1.474 | 0.01937 | -0.09 | 76.073
12 | 1.476 | 0.02052 | -0.091 | 71.92
12.5 | 1.469 | 0.02185 | -0.091 | 67.234
13 | 1.455 | 0.02315 | -0.092 | 62.836
13.5 | 1.432 | 0.02474 | -0.093 | 57.874
14 | 1.4 | 0.02659 | -0.094 | 52.635
14.5 | 1.355 | 0.02896 | -0.094 | 46.78
15 | 1.292 | 0.03256 | -0.094 | 39.695
15.5 | 1.222 | 0.03667 | -0.094 | 33.319
16 | 1.14 | 0.04286 | -0.094 | 26.591
16.5 | 0.97 | 0.09404 | -0.077 | 10.319
17 | 0.87 | 0.12263 | -0.067 | 7.091

## 86. Re 6M Mach 0.25 (2)
BIGFOIL.COM POLAR EXPORT
NACA65A318
NACA65A318 |  |  |  | Cl Max: | 1.5263 | at alpha= | 20 | deg
XFOIL ncrit=9 |  |  |  | L/D Max: | 108.478 | at alpha= | 3 | deg
Re: | 6000000 |  |  | Cd Min: | 0.07576 | at alpha= | 20 | deg
Mach: | 0.25 |  |  | Cl=0 at alpha= | -2.3039 | deg
|  |  |  | @ Cl=0.1, Cd= | 0.004528
|  |  |  | @ Cl=0.4, Cd= | 0.0044921
|  |  |  | @ Cl=0.6, Cd= | 0.0061097
alpha (deg) | Cl | Cd | Cm | Cl/Cd
-20 | -1.2729 | 0.062 | -0.1011 | -20.5306
-19.5 | -1.2774 | 0.05583 | -0.1024 | -22.8802
-19 | -1.2888 | 0.04945 | -0.1031 | -26.0627
-18.5 | -1.2898 | 0.04369 | -0.1041 | -29.5216
-17.5 | -1.2533 | 0.03447 | -0.1075 | -36.3592
-17 | -1.2178 | 0.03077 | -0.1105 | -39.5775
-16.5 | -1.1953 | 0.02784 | -0.1098 | -42.9346
-16 | -1.1742 | 0.02534 | -0.1079 | -46.3378
-15.5 | -1.149 | 0.02315 | -0.1061 | -49.6328
-15 | -1.1186 | 0.02137 | -0.1044 | -52.3444
-14.5 | -1.0897 | 0.01951 | -0.1024 | -55.8534
-14 | -1.0573 | 0.01794 | -0.1005 | -58.9353
-13.5 | -1.0256 | 0.01637 | -0.0983 | -62.6512
-13 | -0.9899 | 0.01507 | -0.0963 | -65.6868
-12.5 | -0.9529 | 0.01394 | -0.0942 | -68.3572
-12 | -0.9136 | 0.01298 | -0.0921 | -70.3852
-11.5 | -0.8769 | 0.012 | -0.0895 | -73.075
-11 | -0.8366 | 0.01125 | -0.0871 | -74.3644
-10.5 | -0.7956 | 0.01057 | -0.0846 | -75.2696
-10 | -0.7512 | 0.01007 | -0.0825 | -74.5978
-9.5 | -0.7074 | 0.00956 | -0.0801 | -73.9958
-9 | -0.6608 | 0.00916 | -0.0782 | -72.1397
-8.5 | -0.611 | 0.00884 | -0.0767 | -69.1176
-8 | -0.5625 | 0.00852 | -0.0751 | -66.0211
-7.5 | -0.513 | 0.00827 | -0.0735 | -62.0314
-7 | -0.4664 | 0.00802 | -0.0713 | -58.1546
-6 | -0.3652 | 0.00757 | -0.0687 | -48.2431
-5.5 | -0.3127 | 0.00737 | -0.0678 | -42.4288
-5 | -0.2617 | 0.00715 | -0.0666 | -36.6014
-4.5 | -0.2097 | 0.00699 | -0.0656 | -30
-4 | -0.1578 | 0.00686 | -0.0646 | -23.0029
-3.5 | -0.1077 | 0.00669 | -0.0632 | -16.0987
-3 | -0.0577 | 0.00656 | -0.0617 | -8.7957
-2.5 | -0.0122 | 0.00635 | -0.0593 | -1.9213
-2 | 0.0189 | 0.00575 | -0.0539 | 3.287
-1.5 | 0.0517 | 0.00524 | -0.0489 | 9.8664
-1 | 0.0869 | 0.00457 | -0.0446 | 19.0153
-0.5 | 0.143 | 0.00439 | -0.0446 | 32.574
0 | 0.2022 | 0.00436 | -0.0453 | 46.3761
0.5 | 0.2643 | 0.00435 | -0.0466 | 60.7586
1 | 0.3255 | 0.0044 | -0.0477 | 73.9773
1.5 | 0.3929 | 0.00448 | -0.0503 | 87.7009
2 | 0.4575 | 0.00459 | -0.0522 | 99.6732
2.5 | 0.5149 | 0.00477 | -0.0525 | 107.9455
3 | 0.563 | 0.00519 | -0.051 | 108.4778
3.5 | 0.5981 | 0.00593 | -0.0468 | 100.86
4.5 | 0.6259 | 0.00856 | -0.031 | 73.1192
5 | 0.6814 | 0.0087 | -0.0311 | 78.3218
5.5 | 0.7066 | 0.00982 | -0.0259 | 71.9552
6 | 0.7523 | 0.01032 | -0.0243 | 72.8973
6.5 | 0.7977 | 0.01084 | -0.0227 | 73.5886
7 | 0.8426 | 0.0114 | -0.0211 | 73.9123
7.5 | 0.8881 | 0.01196 | -0.0197 | 74.2559
8 | 0.9309 | 0.01265 | -0.0179 | 73.5889
8.5 | 0.9731 | 0.01339 | -0.0161 | 72.6736
9 | 1.0155 | 0.01415 | -0.0144 | 71.7668
9.5 | 1.054 | 0.01512 | -0.0122 | 69.709
10 | 1.0943 | 0.01603 | -0.0103 | 68.2658
10.5 | 1.1325 | 0.0171 | -0.0083 | 66.2281
11 | 1.1708 | 0.01822 | -0.0064 | 64.2591
11.5 | 1.2052 | 0.01958 | -0.0041 | 61.5526
12 | 1.2419 | 0.02088 | -0.0022 | 59.478
12.5 | 1.2913 | 0.02252 | -0.0033 | 57.3401
13 | 1.3075 | 0.02508 | 0.0005 | 52.1332
13.5 | 1.335 | 0.02711 | 0.003 | 49.2438
14 | 1.3505 | 0.02998 | 0.0062 | 45.0467
14.5 | 1.3883 | 0.03152 | 0.0076 | 44.0451
15 | 1.4071 | 0.03439 | 0.0101 | 40.916
15.5 | 1.4289 | 0.03716 | 0.0122 | 38.4526
16 | 1.448 | 0.04023 | 0.0142 | 35.993
16.5 | 1.4654 | 0.04354 | 0.016 | 33.6564
17 | 1.4814 | 0.04706 | 0.0177 | 31.479
17.5 | 1.4919 | 0.05117 | 0.0193 | 29.1558
18 | 1.5084 | 0.05495 | 0.0203 | 27.4504
18.5 | 1.5178 | 0.05939 | 0.0213 | 25.5565
19 | 1.5157 | 0.06515 | 0.022 | 23.2648
19.5 | 1.5225 | 0.07024 | 0.0223 | 21.6757
20 | 1.5263 | 0.07576 | 0.0221 | 20.1465

## 87. Re 6M Mach 0.50 (1)
BIGFOIL.COM POLAR EXPORT
NACA65A318
NACA65A318 |  |  |  | Cl Max: | 1.346 | at alpha= | 8.5 | deg
JavaFoil+Calcfoil stall+Eppler ext transition |  |  |  | L/D Max: | 125.346 | at alpha= | 3 | deg
Re: | 6000000 |  |  | Cd Min: | 0.0053 | at alpha= | -1 | deg
Mach: | 0.5 |  |  | Cl=0 at alpha= | -2.4722 | deg
|  |  |  | @ Cl=0.1, Cd= | 0.0064678
|  |  |  | @ Cl=0.4, Cd= | 0.0054558
|  |  |  | @ Cl=0.6, Cd= | 0.0056803
alpha (deg) | Cl | Cd | Cm | Cl/Cd
-20 | -1.002 | 0.15378 | -0.01 | -6.514
-19.5 | -0.968 | 0.1518 | -0.01 | -6.376
-19 | -0.94 | 0.1473 | -0.011 | -6.38
-18.5 | -0.915 | 0.14715 | -0.012 | -6.219
-18 | -0.888 | 0.13649 | -0.013 | -6.509
-17.5 | -0.856 | 0.13428 | -0.013 | -6.377
-17 | -0.827 | 0.12817 | -0.013 | -6.451
-16.5 | -0.799 | 0.12354 | -0.014 | -6.467
-16 | -0.771 | 0.11785 | -0.015 | -6.544
-15.5 | -0.743 | 0.11389 | -0.015 | -6.526
-15 | -0.715 | 0.11012 | -0.016 | -6.496
-14.5 | -0.687 | 0.10852 | -0.017 | -6.33
-14 | -0.657 | 0.10555 | -0.017 | -6.229
-13.5 | -0.629 | 0.1017 | -0.017 | -6.189
-13 | -0.601 | 0.0981 | -0.018 | -6.13
-12.5 | -0.574 | 0.08178 | -0.019 | -7.013
-12 | -0.545 | 0.08948 | -0.019 | -6.086
-11.5 | -0.516 | 0.08154 | -0.02 | -6.33
-11 | -0.488 | 0.07346 | -0.021 | -6.644
-10.5 | -0.46 | 0.07172 | -0.022 | -6.414
-10 | -0.431 | 0.07132 | -0.022 | -6.047
-9.5 | -0.571 | 0.05501 | -0.029 | -10.373
-9 | -0.746 | 0.01443 | -0.045 | -51.708
-8.5 | -0.744 | 0.01293 | -0.047 | -57.52
-8 | -0.714 | 0.01183 | -0.048 | -60.342
-7.5 | -0.669 | 0.01105 | -0.05 | -60.554
-7 | -0.615 | 0.01035 | -0.051 | -59.358
-6.5 | -0.555 | 0.00981 | -0.053 | -56.593
-6 | -0.496 | 0.00941 | -0.055 | -52.699
-5.5 | -0.428 | 0.00891 | -0.056 | -48.054
-5 | -0.359 | 0.00861 | -0.058 | -41.763
-4.5 | -0.289 | 0.00833 | -0.059 | -34.732
-4 | -0.219 | 0.00807 | -0.061 | -27.086
-3.5 | -0.147 | 0.00783 | -0.062 | -18.822
-3 | -0.076 | 0.00771 | -0.064 | -9.836
-2.5 | -0.004 | 0.00752 | -0.065 | -0.531
-2 | 0.068 | 0.00737 | -0.067 | 9.251
-1.5 | 0.14 | 0.00534 | -0.068 | 26.312
-1 | 0.213 | 0.0053 | -0.069 | 40.095
-0.5 | 0.285 | 0.00535 | -0.071 | 53.246
0 | 0.357 | 0.00542 | -0.072 | 65.945
0.5 | 0.429 | 0.00548 | -0.074 | 78.335
1 | 0.501 | 0.00554 | -0.075 | 90.524
1.5 | 0.573 | 0.00561 | -0.077 | 102.194
2 | 0.646 | 0.0058 | -0.078 | 111.219
2.5 | 0.718 | 0.00602 | -0.079 | 119.242
3 | 0.785 | 0.00626 | -0.081 | 125.346
3.5 | 0.843 | 0.01079 | -0.081 | 78.163
4 | 0.911 | 0.01126 | -0.082 | 80.884
4.5 | 0.976 | 0.0118 | -0.084 | 82.703
5 | 1.04 | 0.01234 | -0.085 | 84.299
5.5 | 1.103 | 0.01292 | -0.086 | 85.377
6 | 1.162 | 0.01356 | -0.087 | 85.736
6.5 | 1.219 | 0.01427 | -0.089 | 85.414
7 | 1.272 | 0.01504 | -0.09 | 84.568
7.5 | 1.312 | 0.01593 | -0.091 | 82.352
8 | 1.339 | 0.01703 | -0.092 | 78.624
8.5 | 1.346 | 0.01911 | -0.093 | 70.41
9 | 1.318 | 0.02084 | -0.094 | 63.271
9.5 | 1.193 | 0.02333 | -0.095 | 51.153
10 | 0.842 | 0.02728 | -0.095 | 30.861
10.5 | 0.737 | 0.07764 | -0.05 | 9.493
11 | 0.765 | 0.07602 | -0.051 | 10.068
11.5 | 0.793 | 0.08324 | -0.051 | 9.523
12 | 0.821 | 0.0916 | -0.053 | 8.96
12.5 | 0.848 | 0.09366 | -0.053 | 9.057
13 | 0.876 | 0.09714 | -0.054 | 9.015
13.5 | 0.904 | 0.10323 | -0.056 | 8.76

## 88. Re 6M Mach 0.50 (2)
BIGFOIL.COM POLAR EXPORT
NACA65A318
NACA65A318 |  |  |  | Cl Max: | 1.3131 | at alpha= | 13 | deg
XFOIL ncrit=9 |  |  |  | L/D Max: | 110.815 | at alpha= | 2.5 | deg
Re: | 6000000 |  |  | Cd Min: | 0.04313 | at alpha= | 13 | deg
Mach: | 0.5 |  |  | Cl=0 at alpha= | -99 | deg
|  |  |  | @ Cl=0.1, Cd= | 0.00463
|  |  |  | @ Cl=0.4, Cd= | 0.0047289
|  |  |  | @ Cl=0.6, Cd= | 0.0058808
alpha (deg) | Cl | Cd | Cm | Cl/Cd
0 | 0.2068 | 0.00463 | -0.0461 | 44.6652
0.5 | 0.2768 | 0.00464 | -0.0473 | 59.6552
1 | 0.3502 | 0.00469 | -0.0492 | 74.6695
1.5 | 0.4271 | 0.00475 | -0.0519 | 89.9158
2 | 0.4921 | 0.0049 | -0.052 | 100.4286
2.5 | 0.5574 | 0.00503 | -0.052 | 110.8151
3.5 | 0.6305 | 0.00649 | -0.0411 | 97.1495
4 | 0.6391 | 0.00801 | -0.0312 | 79.7878
5 | 0.6654 | 0.01154 | -0.0151 | 57.6603
5.5 | 0.698 | 0.01297 | -0.0106 | 53.8165
6 | 0.7485 | 0.01383 | -0.0086 | 54.1215
6.5 | 0.7947 | 0.01491 | -0.006 | 53.2998
7 | 0.8433 | 0.01597 | -0.0038 | 52.8053
7.5 | 0.889 | 0.01723 | -0.0012 | 51.5961
8 | 0.9334 | 0.01864 | 0.0015 | 50.0751
8.5 | 0.9775 | 0.02014 | 0.0043 | 48.5353
9 | 1.022 | 0.02172 | 0.007 | 47.0534
9.5 | 1.0616 | 0.02362 | 0.0102 | 44.945
10 | 1.1052 | 0.02541 | 0.013 | 43.4947
10.5 | 1.1439 | 0.02759 | 0.0162 | 41.4607
11 | 1.1835 | 0.02982 | 0.0193 | 39.6881
11.5 | 1.2209 | 0.03229 | 0.0226 | 37.8105
12 | 1.254 | 0.03515 | 0.0261 | 35.6757
12.5 | 1.2822 | 0.03836 | 0.0296 | 33.4254
13 | 1.3131 | 0.04313 | 0.0311 | 30.4452

## 89. Re 7M Mach 0.00 (1)
BIGFOIL.COM POLAR EXPORT
NACA65A318
NACA65A318 |  |  |  | Cl Max: | 1.542 | at alpha= | 13.5 | deg
JavaFoil+Calcfoil stall+Eppler ext transition |  |  |  | L/D Max: | 123.772 | at alpha= | 3.5 | deg
Re: | 7000000 |  |  | Cd Min: | 0.00496 | at alpha= | -1.5 | deg
Mach: | 0 |  |  | Cl=0 at alpha= | -2.4758 | deg
|  |  |  | @ Cl=0.1, Cd= | 0.0055956
|  |  |  | @ Cl=0.4, Cd= | 0.0050781
|  |  |  | @ Cl=0.6, Cd= | 0.005366
alpha (deg) | Cl | Cd | Cm | Cl/Cd
-20 | -0.868 | 0.1414 | -0.009 | -6.136
-19.5 | -0.892 | 0.13079 | -0.01 | -6.817
-19 | -0.914 | 0.12134 | -0.011 | -7.536
-18.5 | -0.935 | 0.1125 | -0.012 | -8.315
-18 | -0.96 | 0.09982 | -0.014 | -9.617
-17.5 | -0.998 | 0.07731 | -0.016 | -12.909
-17 | -1.063 | 0.04451 | -0.019 | -23.887
-16.5 | -1.089 | 0.03541 | -0.02 | -30.742
-16 | -1.102 | 0.03092 | -0.022 | -35.648
-15.5 | -1.114 | 0.02634 | -0.023 | -42.302
-15 | -1.115 | 0.0234 | -0.024 | -47.651
-14.5 | -1.108 | 0.02073 | -0.026 | -53.466
-14 | -1.096 | 0.01881 | -0.027 | -58.306
-13.5 | -1.082 | 0.01697 | -0.028 | -63.747
-13 | -1.065 | 0.01524 | -0.03 | -69.923
-12.5 | -1.042 | 0.01405 | -0.031 | -74.213
-12 | -1.014 | 0.01322 | -0.032 | -76.681
-11.5 | -0.981 | 0.01241 | -0.034 | -79.083
-11 | -0.945 | 0.01171 | -0.035 | -80.696
-10.5 | -0.905 | 0.0112 | -0.036 | -80.825
-10 | -0.863 | 0.01066 | -0.037 | -80.917
-9.5 | -0.822 | 0.01 | -0.039 | -82.185
-9 | -0.773 | 0.00966 | -0.04 | -80.006
-8.5 | -0.721 | 0.00929 | -0.041 | -77.63
-8 | -0.667 | 0.00889 | -0.043 | -74.982
-7.5 | -0.611 | 0.00855 | -0.044 | -71.413
-7 | -0.553 | 0.00834 | -0.045 | -66.317
-6.5 | -0.494 | 0.00808 | -0.046 | -61.195
-6 | -0.435 | 0.00786 | -0.048 | -55.281
-5.5 | -0.374 | 0.0077 | -0.049 | -48.632
-5 | -0.313 | 0.00749 | -0.05 | -41.829
-4.5 | -0.252 | 0.00734 | -0.051 | -34.319
-4 | -0.19 | 0.00718 | -0.053 | -26.447
-3.5 | -0.128 | 0.00708 | -0.054 | -18.067
-3 | -0.066 | 0.00697 | -0.055 | -9.445
-2.5 | -0.003 | 0.00687 | -0.056 | -0.504
-2 | 0.059 | 0.00678 | -0.058 | 8.719
-1.5 | 0.122 | 0.00496 | -0.059 | 24.507
-1 | 0.184 | 0.00498 | -0.06 | 37.013
-0.5 | 0.247 | 0.00496 | -0.061 | 49.712
0 | 0.309 | 0.00501 | -0.063 | 61.744
0.5 | 0.372 | 0.00506 | -0.064 | 73.487
1 | 0.434 | 0.0051 | -0.065 | 85.177
1.5 | 0.497 | 0.00517 | -0.066 | 96.073
2 | 0.559 | 0.00528 | -0.068 | 105.88
2.5 | 0.621 | 0.00541 | -0.069 | 114.879
3 | 0.681 | 0.00562 | -0.07 | 121.068
3.5 | 0.742 | 0.006 | -0.071 | 123.772
4 | 0.803 | 0.00938 | -0.072 | 85.621
4.5 | 0.861 | 0.00916 | -0.073 | 93.961
5 | 0.918 | 0.00985 | -0.074 | 93.174
5.5 | 0.974 | 0.01021 | -0.075 | 95.458
6 | 1.03 | 0.01058 | -0.076 | 97.417
6.5 | 1.086 | 0.01093 | -0.077 | 99.309
7 | 1.14 | 0.01133 | -0.078 | 100.613
7.5 | 1.192 | 0.01175 | -0.08 | 101.441
8 | 1.241 | 0.01217 | -0.081 | 101.956
8.5 | 1.289 | 0.01266 | -0.082 | 101.825
9 | 1.334 | 0.01316 | -0.083 | 101.298
9.5 | 1.375 | 0.0137 | -0.084 | 100.415
10 | 1.412 | 0.0143 | -0.085 | 98.76
10.5 | 1.444 | 0.01549 | -0.086 | 93.202
11 | 1.472 | 0.01623 | -0.086 | 90.714
11.5 | 1.496 | 0.01699 | -0.087 | 88.062
12 | 1.515 | 0.01781 | -0.088 | 85.056
12.5 | 1.529 | 0.01876 | -0.089 | 81.465
13 | 1.538 | 0.01973 | -0.09 | 77.929
13.5 | 1.542 | 0.02086 | -0.091 | 73.939
14 | 1.542 | 0.02192 | -0.092 | 70.376
14.5 | 1.536 | 0.02315 | -0.092 | 66.324
15 | 1.522 | 0.02443 | -0.093 | 62.3
15.5 | 1.502 | 0.02636 | -0.094 | 56.97
16 | 1.479 | 0.02808 | -0.094 | 52.653
16.5 | 1.449 | 0.03039 | -0.095 | 47.683
17 | 1.417 | 0.03271 | -0.095 | 43.318
17.5 | 1.381 | 0.03567 | -0.095 | 38.708
18 | 1.341 | 0.03912 | -0.096 | 34.29
18.5 | 1.297 | 0.04425 | -0.095 | 29.32

## 90. Re 7M Mach 0.00 (2)
BIGFOIL.COM POLAR EXPORT
NACA65A318
NACA65A318 |  |  |  | Cl Max: | 1.5979 | at alpha= | 20 | deg
XFOIL ncrit=9 |  |  |  | L/D Max: | 100.85 | at alpha= | 2 | deg
Re: | 7000000 |  |  | Cd Min: | 0.05568 | at alpha= | 20 | deg
Mach: | 0 |  |  | Cl=0 at alpha= | -2.2563 | deg
|  |  |  | @ Cl=0.1, Cd= | 0.0045186
|  |  |  | @ Cl=0.4, Cd= | 0.0043573
|  |  |  | @ Cl=0.6, Cd= | 0.0067911
alpha (deg) | Cl | Cd | Cm | Cl/Cd
-20 | -1.4037 | 0.03744 | -0.0888 | -37.492
-19.5 | -1.3916 | 0.03446 | -0.0878 | -40.3831
-18 | -1.3121 | 0.02624 | -0.0909 | -50.0038
-17.5 | -1.2762 | 0.02366 | -0.0934 | -53.9391
-17 | -1.2506 | 0.022 | -0.0922 | -56.8455
-16.5 | -1.2242 | 0.02037 | -0.0908 | -60.0982
-16 | -1.1962 | 0.01886 | -0.0895 | -63.4252
-15.5 | -1.1649 | 0.01757 | -0.0883 | -66.3005
-15 | -1.1307 | 0.01646 | -0.0872 | -68.6938
-14.5 | -1.0978 | 0.01531 | -0.0858 | -71.7048
-14 | -1.0659 | 0.01417 | -0.0841 | -75.2223
-13.5 | -1.0314 | 0.01322 | -0.0824 | -78.0182
-13 | -0.9941 | 0.01246 | -0.0808 | -79.7833
-12.5 | -0.9557 | 0.01177 | -0.0791 | -81.198
-12 | -0.9184 | 0.01109 | -0.0771 | -82.8133
-11.5 | -0.8801 | 0.01048 | -0.075 | -83.979
-11 | -0.8386 | 0.01001 | -0.0733 | -83.7762
-10.5 | -0.7966 | 0.00956 | -0.0715 | -83.3264
-10 | -0.7504 | 0.00922 | -0.0704 | -81.3883
-9.5 | -0.7057 | 0.00884 | -0.069 | -79.8303
-9 | -0.6585 | 0.00857 | -0.0679 | -76.8378
-8.5 | -0.6133 | 0.0083 | -0.0663 | -73.8916
-8 | -0.569 | 0.00804 | -0.0645 | -70.7711
-7.5 | -0.5183 | 0.00782 | -0.064 | -66.2788
-7 | -0.4679 | 0.00756 | -0.0634 | -61.8915
-6.5 | -0.4169 | 0.00735 | -0.0629 | -56.7211
-6 | -0.3648 | 0.00718 | -0.0626 | -50.8078
-5.5 | -0.3129 | 0.00702 | -0.0622 | -44.5726
-5 | -0.2622 | 0.00683 | -0.0616 | -38.3895
-4.5 | -0.2107 | 0.00668 | -0.0611 | -31.5419
-4 | -0.159 | 0.00657 | -0.0606 | -24.2009
-3.5 | -0.1089 | 0.00642 | -0.0597 | -16.9626
-3 | -0.0589 | 0.0063 | -0.0588 | -9.3492
-2 | 0.0203 | 0.00554 | -0.0525 | 3.6643
-1 | 0.093 | 0.00456 | -0.0449 | 20.3947
-0.5 | 0.1437 | 0.00426 | -0.0444 | 33.7324
0 | 0.2022 | 0.00419 | -0.0454 | 48.2578
0.5 | 0.2607 | 0.00422 | -0.0464 | 61.7773
1 | 0.3214 | 0.00424 | -0.0479 | 75.8019
1.5 | 0.3877 | 0.00433 | -0.0507 | 89.5381
2 | 0.4508 | 0.00447 | -0.0529 | 100.8501
3.5 | 0.5828 | 0.00596 | -0.0472 | 97.7852
4.5 | 0.6275 | 0.00812 | -0.0352 | 77.2783
5 | 0.681 | 0.00823 | -0.0353 | 82.7461
5.5 | 0.7124 | 0.00906 | -0.0314 | 78.6313
6 | 0.7582 | 0.00943 | -0.0302 | 80.403
6.5 | 0.8031 | 0.00984 | -0.0289 | 81.6159
7 | 0.8479 | 0.01025 | -0.0277 | 82.722
7.5 | 0.893 | 0.01067 | -0.0266 | 83.6926
8 | 0.9357 | 0.01119 | -0.0252 | 83.6193
8.5 | 0.9772 | 0.01176 | -0.0237 | 83.0952
9 | 1.02 | 0.01229 | -0.0225 | 82.9943
9.5 | 1.0585 | 0.01303 | -0.0206 | 81.2356
10 | 1.0982 | 0.01372 | -0.0191 | 80.0437
10.5 | 1.1365 | 0.01451 | -0.0175 | 78.3253
11 | 1.1751 | 0.01531 | -0.016 | 76.7538
11.5 | 1.2102 | 0.01629 | -0.0141 | 74.291
12 | 1.2459 | 0.01728 | -0.0124 | 72.1007
12.5 | 1.2922 | 0.01807 | -0.0131 | 71.5108
13 | 1.3168 | 0.02019 | -0.0107 | 65.2204
13.5 | 1.3468 | 0.02159 | -0.0087 | 62.3807
14 | 1.3646 | 0.02378 | -0.0056 | 57.3844
14.5 | 1.3999 | 0.02497 | -0.0044 | 56.0633
15 | 1.4205 | 0.02716 | -0.002 | 52.3012
15.5 | 1.4458 | 0.02911 | -0.0002 | 49.6668
16 | 1.47 | 0.0312 | 0.0014 | 47.1154
16.5 | 1.4921 | 0.0335 | 0.003 | 44.5403
17 | 1.5093 | 0.03623 | 0.0048 | 41.6588
17.5 | 1.5237 | 0.03927 | 0.0065 | 38.8006
18 | 1.5458 | 0.0418 | 0.0075 | 36.9809
18.5 | 1.564 | 0.04469 | 0.0086 | 34.9966
19 | 1.5687 | 0.04882 | 0.0101 | 32.1323
19.5 | 1.5864 | 0.05193 | 0.0107 | 30.5488
20 | 1.5979 | 0.05568 | 0.0113 | 28.6979

## 91. Re 7M Mach 0.10 (1)
BIGFOIL.COM POLAR EXPORT
NACA65A318
NACA65A318 |  |  |  | Cl Max: | 1.531 | at alpha= | 13.5 | deg
JavaFoil+Calcfoil stall+Eppler ext transition |  |  |  | L/D Max: | 123.031 | at alpha= | 3.5 | deg
Re: | 7000000 |  |  | Cd Min: | 0.00498 | at alpha= | -1 | deg
Mach: | 0.1 |  |  | Cl=0 at alpha= | -2.4758 | deg
|  |  |  | @ Cl=0.1, Cd= | 0.0056116
|  |  |  | @ Cl=0.4, Cd= | 0.0050768
|  |  |  | @ Cl=0.6, Cd= | 0.0053863
alpha (deg) | Cl | Cd | Cm | Cl/Cd
-20 | -0.815 | 0.15013 | -0.009 | -5.431
-19.5 | -0.844 | 0.13737 | -0.01 | -6.142
-19 | -0.866 | 0.13206 | -0.011 | -6.56
-18.5 | -0.89 | 0.12323 | -0.012 | -7.223
-18 | -0.918 | 0.10929 | -0.013 | -8.398
-17.5 | -0.945 | 0.09583 | -0.015 | -9.861
-17 | -1.01 | 0.05839 | -0.018 | -17.304
-16.5 | -1.055 | 0.04016 | -0.02 | -26.278
-16 | -1.071 | 0.03579 | -0.021 | -29.919
-15.5 | -1.091 | 0.02877 | -0.023 | -37.93
-15 | -1.099 | 0.02463 | -0.024 | -44.598
-14.5 | -1.095 | 0.02173 | -0.026 | -50.401
-14 | -1.087 | 0.01922 | -0.027 | -56.566
-13.5 | -1.072 | 0.01778 | -0.028 | -60.322
-13 | -1.058 | 0.01577 | -0.03 | -67.111
-12.5 | -1.039 | 0.01437 | -0.031 | -72.272
-12 | -1.012 | 0.01342 | -0.032 | -75.376
-11.5 | -0.98 | 0.01258 | -0.034 | -77.956
-11 | -0.945 | 0.0119 | -0.035 | -79.426
-10.5 | -0.906 | 0.01128 | -0.036 | -80.354
-10 | -0.864 | 0.01076 | -0.038 | -80.326
-9.5 | -0.82 | 0.01027 | -0.039 | -79.89
-9 | -0.776 | 0.00983 | -0.04 | -78.891
-8.5 | -0.724 | 0.00942 | -0.042 | -76.81
-8 | -0.669 | 0.00891 | -0.043 | -75.119
-7.5 | -0.614 | 0.00862 | -0.044 | -71.158
-7 | -0.556 | 0.00835 | -0.045 | -66.538
-6.5 | -0.497 | 0.00809 | -0.047 | -61.358
-6 | -0.437 | 0.00794 | -0.048 | -55.028
-5.5 | -0.376 | 0.00772 | -0.049 | -48.728
-5 | -0.315 | 0.00756 | -0.05 | -41.657
-4.5 | -0.253 | 0.00736 | -0.052 | -34.396
-4 | -0.191 | 0.00725 | -0.053 | -26.355
-3.5 | -0.129 | 0.00708 | -0.054 | -18.173
-3 | -0.066 | 0.00698 | -0.055 | -9.479
-2.5 | -0.003 | 0.00687 | -0.057 | -0.506
-2 | 0.059 | 0.00677 | -0.058 | 8.765
-1.5 | 0.122 | 0.00499 | -0.059 | 24.521
-1 | 0.185 | 0.00498 | -0.06 | 37.202
-0.5 | 0.248 | 0.00499 | -0.062 | 49.659
0 | 0.311 | 0.00501 | -0.063 | 62.047
0.5 | 0.374 | 0.00506 | -0.064 | 73.848
1 | 0.436 | 0.0051 | -0.065 | 85.617
1.5 | 0.499 | 0.00517 | -0.067 | 96.528
2 | 0.562 | 0.00532 | -0.068 | 105.604
2.5 | 0.625 | 0.00543 | -0.069 | 114.942
3 | 0.684 | 0.00566 | -0.07 | 120.894
3.5 | 0.746 | 0.00606 | -0.072 | 123.031
4 | 0.806 | 0.00892 | -0.073 | 90.37
4.5 | 0.865 | 0.00922 | -0.074 | 93.837
5 | 0.922 | 0.00991 | -0.075 | 92.987
5.5 | 0.979 | 0.01027 | -0.076 | 95.278
6 | 1.035 | 0.01065 | -0.077 | 97.153
6.5 | 1.09 | 0.01102 | -0.078 | 98.98
7 | 1.145 | 0.01142 | -0.079 | 100.282
7.5 | 1.197 | 0.01184 | -0.08 | 101.081
8 | 1.246 | 0.01229 | -0.081 | 101.382
8.5 | 1.293 | 0.01279 | -0.082 | 101.074
9 | 1.338 | 0.01329 | -0.083 | 100.676
9.5 | 1.379 | 0.01384 | -0.084 | 99.659
10 | 1.415 | 0.01445 | -0.085 | 97.957
10.5 | 1.446 | 0.01568 | -0.086 | 92.226
11 | 1.473 | 0.01644 | -0.087 | 89.606
11.5 | 1.495 | 0.01724 | -0.088 | 86.74
12 | 1.512 | 0.01809 | -0.089 | 83.556
12.5 | 1.523 | 0.01908 | -0.089 | 79.84
13 | 1.53 | 0.02009 | -0.09 | 76.131
13.5 | 1.531 | 0.02137 | -0.091 | 71.645
14 | 1.528 | 0.02248 | -0.092 | 67.964
14.5 | 1.518 | 0.02368 | -0.093 | 64.081
15 | 1.499 | 0.02526 | -0.093 | 59.33
15.5 | 1.474 | 0.02709 | -0.094 | 54.43
16 | 1.445 | 0.029 | -0.095 | 49.843
16.5 | 1.41 | 0.03157 | -0.095 | 44.667
17 | 1.369 | 0.03525 | -0.095 | 38.835
17.5 | 1.329 | 0.03787 | -0.095 | 35.103
18 | 1.284 | 0.04177 | -0.096 | 30.744
18.5 | 1.228 | 0.05039 | -0.094 | 24.361

## 92. Re 7M Mach 0.10 (2)
BIGFOIL.COM POLAR EXPORT
NACA65A318
NACA65A318 |  |  |  | Cl Max: | 1.59 | at alpha= | 20 | deg
XFOIL ncrit=9 |  |  |  | L/D Max: | 106.829 | at alpha= | 2.5 | deg
Re: | 7000000 |  |  | Cd Min: | 0.05833 | at alpha= | 20 | deg
Mach: | 0.1 |  |  | Cl=0 at alpha= | -2.2988 | deg
|  |  |  | @ Cl=0.1, Cd= | 0.0045372
|  |  |  | @ Cl=0.4, Cd= | 0.0043543
|  |  |  | @ Cl=0.6, Cd= | 0.0063788
alpha (deg) | Cl | Cd | Cm | Cl/Cd
-20 | -1.3972 | 0.03971 | -0.0916 | -35.1851
-19.5 | -1.3859 | 0.03649 | -0.0907 | -37.9803
-19 | -1.3688 | 0.03328 | -0.0909 | -41.1298
-18 | -1.31 | 0.02765 | -0.0937 | -47.3779
-17.5 | -1.2739 | 0.02482 | -0.0963 | -51.3255
-17 | -1.2488 | 0.023 | -0.0951 | -54.2957
-16.5 | -1.2238 | 0.02123 | -0.0936 | -57.6448
-16 | -1.1969 | 0.01957 | -0.0922 | -61.1599
-15 | -1.1321 | 0.01698 | -0.0897 | -66.6726
-14.5 | -1.0996 | 0.01575 | -0.0882 | -69.8159
-14 | -1.0662 | 0.01461 | -0.0866 | -72.9774
-13.5 | -1.0326 | 0.01355 | -0.0847 | -76.2066
-13 | -0.9957 | 0.01271 | -0.083 | -78.3399
-12.5 | -0.9569 | 0.012 | -0.0813 | -79.7417
-12 | -0.9191 | 0.0113 | -0.0793 | -81.3363
-11.5 | -0.8805 | 0.01066 | -0.0772 | -82.5985
-11 | -0.8404 | 0.01012 | -0.0752 | -83.0435
-10.5 | -0.7977 | 0.00967 | -0.0734 | -82.4922
-10 | -0.7523 | 0.00929 | -0.072 | -80.9795
-9.5 | -0.7073 | 0.0089 | -0.0705 | -79.4719
-9 | -0.6599 | 0.00862 | -0.0693 | -76.5545
-8.5 | -0.6133 | 0.00835 | -0.0679 | -73.4491
-8 | -0.5695 | 0.00808 | -0.0658 | -70.4827
-7.5 | -0.5199 | 0.00786 | -0.065 | -66.145
-7 | -0.4692 | 0.0076 | -0.0643 | -61.7368
-6.5 | -0.4181 | 0.00738 | -0.0637 | -56.6531
-6 | -0.3659 | 0.0072 | -0.0633 | -50.8194
-5.5 | -0.3137 | 0.00704 | -0.0629 | -44.5597
-5 | -0.2629 | 0.00685 | -0.0622 | -38.3796
-4.5 | -0.2112 | 0.0067 | -0.0616 | -31.5224
-4 | -0.1595 | 0.00659 | -0.061 | -24.2033
-3.5 | -0.1091 | 0.00643 | -0.0601 | -16.9673
-3 | -0.0592 | 0.00632 | -0.0591 | -9.3671
-2.5 | -0.014 | 0.00608 | -0.0571 | -2.3026
-2 | 0.0208 | 0.00557 | -0.0529 | 3.7343
-1 | 0.093 | 0.00458 | -0.0451 | 20.3057
-0.5 | 0.1437 | 0.00427 | -0.0444 | 33.6534
0 | 0.2027 | 0.0042 | -0.0455 | 48.2619
0.5 | 0.2616 | 0.00423 | -0.0465 | 61.844
1 | 0.3225 | 0.00425 | -0.048 | 75.8824
1.5 | 0.3898 | 0.00433 | -0.051 | 90.0231
2 | 0.4527 | 0.00448 | -0.053 | 101.0491
2.5 | 0.5053 | 0.00473 | -0.0527 | 106.8288
3.5 | 0.5843 | 0.00599 | -0.047 | 97.5459
4 | 0.6162 | 0.00678 | -0.0427 | 90.885
4.5 | 0.6265 | 0.00821 | -0.0344 | 76.3094
5 | 0.6806 | 0.00831 | -0.0346 | 81.9013
5.5 | 0.7128 | 0.00913 | -0.0307 | 78.0723
6 | 0.7586 | 0.00951 | -0.0295 | 79.7687
6.5 | 0.8034 | 0.00995 | -0.0282 | 80.7437
7 | 0.849 | 0.01035 | -0.027 | 82.029
8 | 0.9364 | 0.01134 | -0.0243 | 82.575
8.5 | 0.9784 | 0.01192 | -0.0228 | 82.0805
9 | 1.0208 | 0.0125 | -0.0214 | 81.664
9.5 | 1.0592 | 0.01326 | -0.0195 | 79.8793
10 | 1.0999 | 0.01396 | -0.018 | 78.7894
10.5 | 1.1376 | 0.01481 | -0.0162 | 76.813
11 | 1.1754 | 0.01567 | -0.0145 | 75.0096
11.5 | 1.2114 | 0.01667 | -0.0127 | 72.6695
12 | 1.2477 | 0.01768 | -0.0111 | 70.5713
13 | 1.3167 | 0.02081 | -0.009 | 63.2725
13.5 | 1.3461 | 0.02232 | -0.0069 | 60.3091
14 | 1.3636 | 0.0246 | -0.0037 | 55.4309
14.5 | 1.3999 | 0.02582 | -0.0026 | 54.2177
15 | 1.4205 | 0.02808 | -0.0002 | 50.5876
15.5 | 1.4453 | 0.03014 | 0.0017 | 47.9529
16 | 1.469 | 0.03235 | 0.0034 | 45.4096
16.5 | 1.4902 | 0.03481 | 0.0051 | 42.8095
17 | 1.5077 | 0.03761 | 0.0069 | 40.0877
17.5 | 1.52 | 0.04094 | 0.0087 | 37.1275
18 | 1.5443 | 0.04339 | 0.0096 | 35.5912
18.5 | 1.562 | 0.0464 | 0.0106 | 33.6638
19 | 1.5642 | 0.05091 | 0.0121 | 30.7248
19.5 | 1.5786 | 0.05446 | 0.0128 | 28.9864
20 | 1.59 | 0.05833 | 0.0134 | 27.2587

## 93. Re 7M Mach 0.25 (1)
BIGFOIL.COM POLAR EXPORT
NACA65A318
NACA65A318 |  |  |  | Cl Max: | 1.477 | at alpha= | 12 | deg
JavaFoil+Calcfoil stall+Eppler ext transition |  |  |  | L/D Max: | 122.362 | at alpha= | 3 | deg
Re: | 7000000 |  |  | Cd Min: | 0.00502 | at alpha= | -1 | deg
Mach: | 0.25 |  |  | Cl=0 at alpha= | -2.4692 | deg
|  |  |  | @ Cl=0.1, Cd= | 0.005746
|  |  |  | @ Cl=0.4, Cd= | 0.00514
|  |  |  | @ Cl=0.6, Cd= | 0.0054389
alpha (deg) | Cl | Cd | Cm | Cl/Cd
-18.5 | -0.557 | 0.16614 | -0.01 | -3.354
-18 | -0.616 | 0.14087 | -0.011 | -4.371
-17.5 | -0.67 | 0.13124 | -0.012 | -5.102
-17 | -0.718 | 0.12362 | -0.012 | -5.811
-16.5 | -0.762 | 0.11602 | -0.013 | -6.569
-16 | -0.804 | 0.10659 | -0.015 | -7.54
-15.5 | -0.841 | 0.0959 | -0.017 | -8.769
-15 | -0.889 | 0.07184 | -0.02 | -12.372
-14.5 | -0.962 | 0.03759 | -0.025 | -25.589
-14 | -0.997 | 0.02546 | -0.027 | -39.153
-13.5 | -1.006 | 0.02146 | -0.029 | -46.899
-13 | -1.006 | 0.01883 | -0.03 | -53.438
-12.5 | -0.997 | 0.0173 | -0.031 | -57.633
-12 | -0.986 | 0.01537 | -0.033 | -64.14
-11.5 | -0.968 | 0.01379 | -0.034 | -70.213
-11 | -0.941 | 0.01285 | -0.036 | -73.186
-10.5 | -0.908 | 0.01213 | -0.037 | -74.788
-10 | -0.87 | 0.01141 | -0.038 | -76.248
-9.5 | -0.828 | 0.0108 | -0.04 | -76.627
-9 | -0.783 | 0.01024 | -0.041 | -76.448
-8.5 | -0.738 | 0.00982 | -0.043 | -75.135
-8 | -0.684 | 0.00936 | -0.044 | -73.066
-7.5 | -0.628 | 0.00888 | -0.045 | -70.674
-7 | -0.569 | 0.00856 | -0.047 | -66.482
-6.5 | -0.509 | 0.00831 | -0.048 | -61.267
-6 | -0.448 | 0.00806 | -0.049 | -55.579
-5.5 | -0.386 | 0.00788 | -0.051 | -48.997
-5 | -0.323 | 0.00768 | -0.052 | -42.077
-4.5 | -0.26 | 0.00752 | -0.053 | -34.559
-4 | -0.196 | 0.00735 | -0.054 | -26.699
-3.5 | -0.132 | 0.00718 | -0.056 | -18.408
-3 | -0.068 | 0.00707 | -0.057 | -9.614
-2.5 | -0.004 | 0.00697 | -0.058 | -0.512
-2 | 0.061 | 0.00682 | -0.06 | 8.947
-1.5 | 0.126 | 0.00503 | -0.061 | 24.974
-1 | 0.19 | 0.00502 | -0.062 | 37.853
-0.5 | 0.255 | 0.00503 | -0.063 | 50.642
0 | 0.319 | 0.00508 | -0.065 | 62.909
0.5 | 0.384 | 0.00513 | -0.066 | 74.885
1 | 0.448 | 0.00517 | -0.067 | 86.745
1.5 | 0.513 | 0.00525 | -0.068 | 97.739
2 | 0.577 | 0.0054 | -0.07 | 106.857
2.5 | 0.642 | 0.00551 | -0.071 | 116.42
3 | 0.703 | 0.00575 | -0.072 | 122.362
3.5 | 0.765 | 0.00887 | -0.073 | 86.173
4 | 0.825 | 0.00956 | -0.074 | 86.316
4.5 | 0.884 | 0.0099 | -0.075 | 89.331
5 | 0.943 | 0.01028 | -0.076 | 91.741
5.5 | 1.002 | 0.01066 | -0.078 | 93.962
6 | 1.059 | 0.01106 | -0.079 | 95.796
6.5 | 1.116 | 0.01146 | -0.08 | 97.332
7 | 1.171 | 0.01192 | -0.081 | 98.28
7.5 | 1.223 | 0.0124 | -0.082 | 98.602
8 | 1.271 | 0.0129 | -0.083 | 98.517
8.5 | 1.317 | 0.01348 | -0.084 | 97.678
9 | 1.359 | 0.01408 | -0.085 | 96.561
9.5 | 1.397 | 0.01468 | -0.086 | 95.174
10 | 1.427 | 0.01539 | -0.087 | 92.741
10.5 | 1.45 | 0.01683 | -0.088 | 86.139
11 | 1.466 | 0.01786 | -0.089 | 82.115
11.5 | 1.475 | 0.01882 | -0.09 | 78.415
12 | 1.477 | 0.01995 | -0.091 | 74.054
12.5 | 1.471 | 0.02123 | -0.092 | 69.262
13 | 1.456 | 0.02247 | -0.092 | 64.794
13.5 | 1.434 | 0.0239 | -0.093 | 59.99
14 | 1.401 | 0.02595 | -0.094 | 53.996
14.5 | 1.357 | 0.02796 | -0.094 | 48.536
15 | 1.295 | 0.03132 | -0.095 | 41.346
15.5 | 1.225 | 0.03509 | -0.095 | 34.916
16 | 1.136 | 0.04368 | -0.093 | 26.015
16.5 | 0.989 | 0.08203 | -0.082 | 12.054
17 | 0.872 | 0.1197 | -0.068 | 7.285

## 94. Re 7M Mach 0.25 (2)
BIGFOIL.COM POLAR EXPORT
NACA65A318
NACA65A318 |  |  |  | Cl Max: | 1.5498 | at alpha= | 20 | deg
XFOIL ncrit=9 |  |  |  | L/D Max: | 108.905 | at alpha= | 2.5 | deg
Re: | 7000000 |  |  | Cd Min: | 0.07322 | at alpha= | 20 | deg
Mach: | 0.25 |  |  | Cl=0 at alpha= | -2.3432 | deg
|  |  |  | @ Cl=0.1, Cd= | 0.0046531
|  |  |  | @ Cl=0.4, Cd= | 0.0043795
|  |  |  | @ Cl=0.6, Cd= | 0.0063824
alpha (deg) | Cl | Cd | Cm | Cl/Cd
-20 | -1.3144 | 0.05775 | -0.1027 | -22.7602
-19.5 | -1.3166 | 0.05207 | -0.1035 | -25.2852
-19 | -1.3043 | 0.04802 | -0.1033 | -27.1616
-18 | -1.2827 | 0.03711 | -0.1077 | -34.5648
-17.5 | -1.262 | 0.03284 | -0.1092 | -38.4287
-17 | -1.2306 | 0.02962 | -0.1106 | -41.5463
-16.5 | -1.2122 | 0.02682 | -0.1089 | -45.1976
-16 | -1.1914 | 0.02431 | -0.107 | -49.0086
-15.5 | -1.1651 | 0.02224 | -0.1051 | -52.3876
-15 | -1.1358 | 0.0204 | -0.1033 | -55.6765
-14.5 | -1.1048 | 0.0187 | -0.1013 | -59.0802
-14 | -1.0704 | 0.01724 | -0.0994 | -62.0882
-13.5 | -1.0361 | 0.01583 | -0.0974 | -65.4517
-13 | -0.9999 | 0.0146 | -0.0953 | -68.4863
-12.5 | -0.9634 | 0.01346 | -0.093 | -71.575
-12 | -0.925 | 0.0125 | -0.0907 | -74
-11.5 | -0.8854 | 0.01168 | -0.0883 | -75.8048
-11 | -0.8453 | 0.01094 | -0.0859 | -77.2669
-10.5 | -0.8043 | 0.01028 | -0.0833 | -78.2393
-10 | -0.7589 | 0.00981 | -0.0812 | -77.3598
-9.5 | -0.7156 | 0.00931 | -0.0787 | -76.8636
-9 | -0.6683 | 0.00891 | -0.0768 | -75.0056
-8.5 | -0.6182 | 0.00861 | -0.0754 | -71.8002
-8 | -0.57 | 0.00829 | -0.0737 | -68.7575
-7.5 | -0.5215 | 0.00804 | -0.0719 | -64.8632
-7 | -0.474 | 0.00784 | -0.0698 | -60.4592
-6.5 | -0.4238 | 0.00757 | -0.0684 | -55.9841
-6 | -0.3711 | 0.00736 | -0.0675 | -50.4212
-5.5 | -0.3175 | 0.00718 | -0.0668 | -44.2201
-5 | -0.2659 | 0.00698 | -0.0657 | -38.0946
-4.5 | -0.2139 | 0.00681 | -0.0647 | -31.4097
-4 | -0.1618 | 0.00667 | -0.0638 | -24.2579
-3.5 | -0.1101 | 0.00653 | -0.0627 | -16.8606
-3 | -0.0605 | 0.0064 | -0.0611 | -9.4531
-2.5 | -0.0109 | 0.00624 | -0.0596 | -1.7468
-1.5 | 0.0586 | 0.00527 | -0.0504 | 11.1195
-1 | 0.0931 | 0.00468 | -0.0458 | 19.8932
0 | 0.2058 | 0.00424 | -0.0461 | 48.5377
0.5 | 0.2663 | 0.00428 | -0.047 | 62.2196
1 | 0.3287 | 0.00431 | -0.0484 | 76.2645
1.5 | 0.4005 | 0.00438 | -0.052 | 91.4384
2 | 0.4627 | 0.00452 | -0.0534 | 102.3673
2.5 | 0.5173 | 0.00475 | -0.0531 | 108.9053
3 | 0.5574 | 0.00537 | -0.0499 | 103.7989
3.5 | 0.5918 | 0.00612 | -0.0457 | 96.6993
4 | 0.6193 | 0.007 | -0.0401 | 88.4714
4.5 | 0.6184 | 0.00879 | -0.0297 | 70.3527
5 | 0.681 | 0.00871 | -0.031 | 78.186
5.5 | 0.713 | 0.00961 | -0.027 | 74.1935
6 | 0.761 | 0.01001 | -0.0257 | 76.024
6.5 | 0.8057 | 0.01054 | -0.0241 | 76.4421
7 | 0.8522 | 0.01103 | -0.0227 | 77.262
7.5 | 0.8978 | 0.01157 | -0.0212 | 77.5972
8 | 0.94 | 0.01227 | -0.0193 | 76.6096
8.5 | 0.9821 | 0.013 | -0.0174 | 75.5462
9 | 1.0257 | 0.0137 | -0.0158 | 74.8686
9.5 | 1.0652 | 0.01461 | -0.0137 | 72.909
10 | 1.1039 | 0.01557 | -0.0116 | 70.8992
10.5 | 1.1417 | 0.01664 | -0.0094 | 68.6118
11 | 1.1806 | 0.01771 | -0.0075 | 66.6629
11.5 | 1.218 | 0.01889 | -0.0055 | 64.4786
12 | 1.2507 | 0.02037 | -0.0031 | 61.3991
12.5 | 1.2909 | 0.02177 | -0.0023 | 59.2972
13 | 1.3169 | 0.0244 | -0.0002 | 53.9713
13.5 | 1.3478 | 0.02619 | 0.002 | 51.4624
14 | 1.3597 | 0.02927 | 0.0056 | 46.4537
14.5 | 1.4 | 0.0306 | 0.0068 | 45.7516
15 | 1.4177 | 0.03352 | 0.0095 | 42.2942
15.5 | 1.4408 | 0.03618 | 0.0116 | 39.8231
16 | 1.462 | 0.03904 | 0.0136 | 37.4488
16.5 | 1.4813 | 0.04217 | 0.0154 | 35.1269
17 | 1.4948 | 0.04587 | 0.0173 | 32.5877
17.5 | 1.5076 | 0.04973 | 0.0189 | 30.3157
18 | 1.5232 | 0.05353 | 0.0201 | 28.4551
18.5 | 1.533 | 0.05792 | 0.0211 | 26.4675
19 | 1.5379 | 0.06291 | 0.022 | 24.446
19.5 | 1.5446 | 0.06793 | 0.0224 | 22.7381
20 | 1.5498 | 0.07322 | 0.0224 | 21.1663

## 95. Re 7M Mach 0.50 (1)
BIGFOIL.COM POLAR EXPORT
NACA65A318
NACA65A318 |  |  |  | Cl Max: | 1.365 | at alpha= | 19.5 | deg
JavaFoil+Calcfoil stall+Eppler ext transition |  |  |  | L/D Max: | 124.122 | at alpha= | 3 | deg
Re: | 7000000 |  |  | Cd Min: | 0.00525 | at alpha= | -1 | deg
Mach: | 0.5 |  |  | Cl=0 at alpha= | -2.4722 | deg
|  |  |  | @ Cl=0.1, Cd= | 0.0063711
|  |  |  | @ Cl=0.4, Cd= | 0.0053658
|  |  |  | @ Cl=0.6, Cd= | 0.0056666
alpha (deg) | Cl | Cd | Cm | Cl/Cd
-20 | -1.006 | 0.14866 | -0.011 | -6.765
-19.5 | -0.968 | 0.14965 | -0.01 | -6.469
-19 | -0.94 | 0.14574 | -0.011 | -6.45
-18.5 | -0.916 | 0.14434 | -0.012 | -6.348
-18 | -0.892 | 0.13193 | -0.014 | -6.758
-17.5 | -0.857 | 0.13117 | -0.013 | -6.535
-17 | -0.827 | 0.1275 | -0.013 | -6.486
-16.5 | -0.799 | 0.12329 | -0.014 | -6.481
-16 | -0.771 | 0.11768 | -0.015 | -6.555
-15.5 | -0.743 | 0.11169 | -0.015 | -6.657
-15 | -0.716 | 0.1079 | -0.016 | -6.632
-14.5 | -0.687 | 0.10694 | -0.017 | -6.425
-14 | -0.658 | 0.10329 | -0.017 | -6.369
-13.5 | -0.63 | 0.09551 | -0.018 | -6.595
-13 | -0.602 | 0.08709 | -0.018 | -6.91
-12.5 | -0.574 | 0.08086 | -0.019 | -7.099
-12 | -0.545 | 0.08837 | -0.019 | -6.163
-11.5 | -0.516 | 0.08139 | -0.02 | -6.345
-11 | -0.488 | 0.07308 | -0.021 | -6.684
-10.5 | -0.46 | 0.07171 | -0.022 | -6.42
-10 | -0.431 | 0.07055 | -0.022 | -6.115
-9.5 | -0.619 | 0.03124 | -0.039 | -19.816
-9 | -0.748 | 0.0139 | -0.045 | -53.831
-8.5 | -0.745 | 0.01256 | -0.047 | -59.294
-8 | -0.714 | 0.01155 | -0.048 | -61.836
-7.5 | -0.67 | 0.01072 | -0.05 | -62.474
-7 | -0.615 | 0.01012 | -0.052 | -60.796
-6.5 | -0.556 | 0.00957 | -0.053 | -58.104
-6 | -0.496 | 0.00915 | -0.055 | -54.162
-5.5 | -0.428 | 0.00869 | -0.056 | -49.269
-5 | -0.359 | 0.00839 | -0.058 | -42.826
-4.5 | -0.289 | 0.00813 | -0.059 | -35.62
-4 | -0.219 | 0.00788 | -0.061 | -27.756
-3.5 | -0.147 | 0.00771 | -0.062 | -19.119
-3 | -0.076 | 0.00753 | -0.064 | -10.07
-2.5 | -0.004 | 0.00736 | -0.065 | -0.542
-2 | 0.068 | 0.00726 | -0.067 | 9.397
-1.5 | 0.14 | 0.00526 | -0.068 | 26.69
-1 | 0.213 | 0.00525 | -0.069 | 40.511
-0.5 | 0.285 | 0.00528 | -0.071 | 53.979
0 | 0.357 | 0.00533 | -0.072 | 67.004
0.5 | 0.429 | 0.00539 | -0.074 | 79.597
1 | 0.501 | 0.00543 | -0.075 | 92.34
1.5 | 0.573 | 0.0056 | -0.077 | 102.439
2 | 0.646 | 0.00578 | -0.078 | 111.688
2.5 | 0.718 | 0.00595 | -0.079 | 120.641
3 | 0.785 | 0.00632 | -0.081 | 124.122
3.5 | 0.844 | 0.01054 | -0.081 | 80.088
4 | 0.911 | 0.011 | -0.082 | 82.864
4.5 | 0.977 | 0.01151 | -0.084 | 84.851
5 | 1.041 | 0.01204 | -0.085 | 86.494
5.5 | 1.103 | 0.01262 | -0.086 | 87.467
6 | 1.163 | 0.0132 | -0.087 | 88.094
6.5 | 1.22 | 0.01391 | -0.089 | 87.687
7 | 1.273 | 0.01467 | -0.09 | 86.759
7.5 | 1.313 | 0.01554 | -0.091 | 84.481
8 | 1.341 | 0.01655 | -0.092 | 81.016
8.5 | 1.347 | 0.01856 | -0.093 | 72.577
9 | 1.32 | 0.02022 | -0.094 | 65.285
9.5 | 1.194 | 0.02267 | -0.095 | 52.684
10 | 0.845 | 0.02616 | -0.095 | 32.289
10.5 | 0.737 | 0.07751 | -0.051 | 9.514
11 | 0.767 | 0.07473 | -0.053 | 10.259
11.5 | 0.793 | 0.08168 | -0.052 | 9.71
12 | 0.821 | 0.09026 | -0.053 | 9.095
12.5 | 0.849 | 0.08535 | -0.054 | 9.947
13 | 0.876 | 0.09257 | -0.055 | 9.466
13.5 | 0.905 | 0.09931 | -0.057 | 9.111
14 | 0.935 | 0.10288 | -0.061 | 9.092
14.5 | 0.96 | 0.10469 | -0.059 | 9.173
15 | 0.988 | 0.10833 | -0.06 | 9.116
15.5 | 1.015 | 0.11633 | -0.061 | 8.724
16 | 1.067 | 0.1108 | -0.077 | 9.633
16.5 | 1.201 | 0.06514 | -0.102 | 18.431
17 | 1.1 | 0.12779 | -0.066 | 8.605
17.5 | 1.263 | 0.06603 | -0.104 | 19.121
18 | 1.287 | 0.07323 | -0.104 | 17.578
18.5 | 1.282 | 0.09509 | -0.1 | 13.479
19 | 1.34 | 0.07789 | -0.105 | 17.203
19.5 | 1.365 | 0.0846 | -0.105 | 16.133
20 | 1.269 | 0.15266 | -0.076 | 8.314

## 96. Re 7M Mach 0.50 (2)
BIGFOIL.COM POLAR EXPORT
NACA65A318
NACA65A318 |  |  |  | Cl Max: | 1.2952 | at alpha= | 12.5 | deg
XFOIL ncrit=9 |  |  |  | L/D Max: | 113.515 | at alpha= | 2.5 | deg
Re: | 7000000 |  |  | Cd Min: | 0.03766 | at alpha= | 12.5 | deg
Mach: | 0.5 |  |  | Cl=0 at alpha= | -99 | deg
|  |  |  | @ Cl=0.1, Cd= | 0.00452
|  |  |  | @ Cl=0.4, Cd= | 0.004586
|  |  |  | @ Cl=0.6, Cd= | 0.005966
alpha (deg) | Cl | Cd | Cm | Cl/Cd
0 | 0.2111 | 0.00452 | -0.047 | 46.7035
0.5 | 0.2834 | 0.0045 | -0.0487 | 62.9778
1 | 0.3618 | 0.00456 | -0.0518 | 79.3421
1.5 | 0.4352 | 0.00461 | -0.0537 | 94.4035
2 | 0.4996 | 0.00478 | -0.0536 | 104.5188
2.5 | 0.5619 | 0.00495 | -0.053 | 113.5152
3 | 0.5941 | 0.00573 | -0.0466 | 103.6824
3.5 | 0.6191 | 0.00673 | -0.0391 | 91.9911
4 | 0.6251 | 0.00836 | -0.029 | 74.7727
4.5 | 0.6059 | 0.01108 | -0.0159 | 54.6841
5 | 0.6635 | 0.01158 | -0.0149 | 57.2971
5.5 | 0.7079 | 0.01258 | -0.012 | 56.2719
6 | 0.7574 | 0.01346 | -0.0097 | 56.2704
6.5 | 0.8061 | 0.01443 | -0.0075 | 55.8628
7 | 0.8542 | 0.01549 | -0.0051 | 55.1453
7.5 | 0.8992 | 0.01676 | -0.0023 | 53.6516
8 | 0.9456 | 0.01806 | 0.0003 | 52.3588
8.5 | 0.9887 | 0.01959 | 0.0032 | 50.4696
9 | 1.0339 | 0.02111 | 0.0059 | 48.9768
9.5 | 1.0764 | 0.02286 | 0.0089 | 47.0866
10 | 1.1178 | 0.02474 | 0.012 | 45.1819
10.5 | 1.1583 | 0.02681 | 0.0152 | 43.204
11 | 1.1987 | 0.02899 | 0.0184 | 41.3487
11.5 | 1.236 | 0.03143 | 0.0218 | 39.3255
12 | 1.2665 | 0.0344 | 0.0255 | 36.8169
12.5 | 1.2952 | 0.03766 | 0.0292 | 34.3919

## 97. Re 8M Mach 0.00 (1)
BIGFOIL.COM POLAR EXPORT
NACA65A318
NACA65A318 |  |  |  | Cl Max: | 1.544 | at alpha= | 13.5 | deg
JavaFoil+Calcfoil stall+Eppler ext transition |  |  |  | L/D Max: | 117.515 | at alpha= | 3 | deg
Re: | 8000000 |  |  | Cd Min: | 0.00492 | at alpha= | -0.5 | deg
Mach: | 0 |  |  | Cl=0 at alpha= | -2.4758 | deg
|  |  |  | @ Cl=0.1, Cd= | 0.0055436
|  |  |  | @ Cl=0.4, Cd= | 0.0050361
|  |  |  | @ Cl=0.6, Cd= | 0.0053823
alpha (deg) | Cl | Cd | Cm | Cl/Cd
-20 | -0.869 | 0.13888 | -0.009 | -6.258
-19.5 | -0.896 | 0.12479 | -0.011 | -7.184
-19 | -0.919 | 0.11561 | -0.012 | -7.953
-18.5 | -0.934 | 0.11327 | -0.012 | -8.249
-18 | -0.962 | 0.09791 | -0.014 | -9.824
-17.5 | -1.023 | 0.06129 | -0.017 | -16.694
-17 | -1.072 | 0.04015 | -0.019 | -26.698
-16.5 | -1.093 | 0.03363 | -0.02 | -32.489
-16 | -1.105 | 0.02988 | -0.022 | -36.965
-15.5 | -1.115 | 0.02566 | -0.023 | -43.465
-15 | -1.118 | 0.02229 | -0.024 | -50.155
-14.5 | -1.111 | 0.01997 | -0.026 | -55.619
-14 | -1.097 | 0.01843 | -0.027 | -59.551
-13.5 | -1.083 | 0.01651 | -0.028 | -65.642
-13 | -1.068 | 0.01466 | -0.03 | -72.896
-12.5 | -1.044 | 0.01367 | -0.031 | -76.373
-12 | -1.015 | 0.01289 | -0.032 | -78.74
-11.5 | -0.982 | 0.01211 | -0.034 | -81.131
-11 | -0.946 | 0.01149 | -0.035 | -82.314
-10.5 | -0.906 | 0.01094 | -0.036 | -82.78
-10 | -0.864 | 0.01045 | -0.037 | -82.651
-9.5 | -0.823 | 0.01002 | -0.039 | -82.179
-9 | -0.773 | 0.00947 | -0.04 | -81.696
-8.5 | -0.721 | 0.00909 | -0.041 | -79.319
-8 | -0.667 | 0.0087 | -0.043 | -76.639
-7.5 | -0.611 | 0.00839 | -0.044 | -72.795
-7 | -0.553 | 0.00814 | -0.045 | -67.943
-6.5 | -0.494 | 0.0079 | -0.046 | -62.613
-6 | -0.435 | 0.00775 | -0.048 | -56.118
-5.5 | -0.374 | 0.00757 | -0.049 | -49.418
-5 | -0.313 | 0.00737 | -0.05 | -42.478
-4.5 | -0.252 | 0.00723 | -0.051 | -34.808
-4 | -0.19 | 0.0071 | -0.053 | -26.773
-3.5 | -0.128 | 0.00694 | -0.054 | -18.431
-3 | -0.066 | 0.00684 | -0.055 | -9.62
-2.5 | -0.003 | 0.00674 | -0.056 | -0.513
-2 | 0.059 | 0.00665 | -0.058 | 8.888
-1.5 | 0.122 | 0.00495 | -0.059 | 24.595
-1 | 0.184 | 0.00495 | -0.06 | 37.213
-0.5 | 0.247 | 0.00492 | -0.061 | 50.092
0 | 0.309 | 0.00496 | -0.063 | 62.31
0.5 | 0.372 | 0.005 | -0.064 | 74.299
1 | 0.434 | 0.00508 | -0.065 | 85.494
1.5 | 0.497 | 0.00518 | -0.066 | 95.807
2 | 0.559 | 0.00525 | -0.068 | 106.479
2.5 | 0.621 | 0.00545 | -0.069 | 113.949
3 | 0.681 | 0.00579 | -0.07 | 117.515
3.5 | 0.742 | 0.00883 | -0.071 | 84.023
4 | 0.803 | 0.00911 | -0.072 | 88.166
4.5 | 0.862 | 0.00895 | -0.073 | 96.234
5 | 0.92 | 0.00891 | -0.074 | 103.222
5.5 | 0.976 | 0.00997 | -0.075 | 97.821
6 | 1.032 | 0.01034 | -0.076 | 99.8
6.5 | 1.087 | 0.01072 | -0.077 | 101.337
7 | 1.141 | 0.01107 | -0.079 | 103.046
7.5 | 1.193 | 0.01148 | -0.08 | 103.864
8 | 1.242 | 0.01193 | -0.081 | 104.104
8.5 | 1.289 | 0.0124 | -0.082 | 103.987
9 | 1.334 | 0.01287 | -0.083 | 103.694
9.5 | 1.376 | 0.01341 | -0.084 | 102.625
10 | 1.413 | 0.01396 | -0.085 | 101.208
10.5 | 1.445 | 0.01511 | -0.086 | 95.599
11 | 1.473 | 0.01584 | -0.087 | 92.985
11.5 | 1.497 | 0.01659 | -0.087 | 90.256
12 | 1.516 | 0.01746 | -0.088 | 86.832
12.5 | 1.53 | 0.01829 | -0.089 | 83.68
13 | 1.539 | 0.01927 | -0.09 | 79.848
13.5 | 1.544 | 0.02031 | -0.091 | 75.993
14 | 1.543 | 0.02146 | -0.092 | 71.908
14.5 | 1.537 | 0.02258 | -0.092 | 68.082
15 | 1.523 | 0.02402 | -0.093 | 63.399
15.5 | 1.504 | 0.02568 | -0.094 | 58.549
16 | 1.48 | 0.02732 | -0.094 | 54.175
16.5 | 1.452 | 0.02949 | -0.095 | 49.221
17 | 1.417 | 0.03252 | -0.095 | 43.575
17.5 | 1.381 | 0.0352 | -0.096 | 39.237
18 | 1.344 | 0.03773 | -0.096 | 35.626
18.5 | 1.301 | 0.04244 | -0.096 | 30.649

## 98. Re 8M Mach 0.00 (2)
BIGFOIL.COM POLAR EXPORT
NACA65A318
NACA65A318 |  |  |  | Cl Max: | 1.6116 | at alpha= | 20 | deg
XFOIL ncrit=9 |  |  |  | L/D Max: | 103.554 | at alpha= | 2.5 | deg
Re: | 8000000 |  |  | Cd Min: | 0.05426 | at alpha= | 20 | deg
Mach: | 0 |  |  | Cl=0 at alpha= | -2.3286 | deg
|  |  |  | @ Cl=0.1, Cd= | 0.0046231
|  |  |  | @ Cl=0.4, Cd= | 0.0042788
|  |  |  | @ Cl=0.6, Cd= | 0.0065302
alpha (deg) | Cl | Cd | Cm | Cl/Cd
-20 | -1.4235 | 0.03578 | -0.0882 | -39.7848
-19.5 | -1.4092 | 0.0329 | -0.0875 | -42.8328
-18.5 | -1.3493 | 0.02757 | -0.0906 | -48.9409
-18 | -1.3125 | 0.02536 | -0.0925 | -51.7547
-17.5 | -1.288 | 0.02298 | -0.0924 | -56.0487
-17 | -1.2619 | 0.02134 | -0.0912 | -59.1331
-16.5 | -1.2355 | 0.01972 | -0.0899 | -62.6521
-16 | -1.2078 | 0.01822 | -0.0884 | -66.2898
-15.5 | -1.1754 | 0.01699 | -0.0873 | -69.1819
-15 | -1.1426 | 0.01584 | -0.086 | -72.1338
-14.5 | -1.1085 | 0.01477 | -0.0846 | -75.0508
-14 | -1.0737 | 0.01381 | -0.0832 | -77.748
-13.5 | -1.0396 | 0.01286 | -0.0813 | -80.8398
-13 | -1.0029 | 0.01209 | -0.0795 | -82.9529
-12.5 | -0.9638 | 0.01146 | -0.0779 | -84.1012
-12 | -0.9248 | 0.01086 | -0.0761 | -85.1565
-11.5 | -0.8859 | 0.01028 | -0.0741 | -86.177
-11 | -0.8457 | 0.00977 | -0.0721 | -86.5609
-10.5 | -0.8016 | 0.00939 | -0.0706 | -85.3674
-9.5 | -0.7111 | 0.00866 | -0.068 | -82.1132
-9 | -0.6653 | 0.00837 | -0.0666 | -79.4863
-8.5 | -0.6196 | 0.00815 | -0.0651 | -76.0245
-8 | -0.5742 | 0.00785 | -0.0635 | -73.1465
-7.5 | -0.5234 | 0.00762 | -0.063 | -68.6877
-7 | -0.4718 | 0.00742 | -0.0626 | -63.5849
-6.5 | -0.4209 | 0.00718 | -0.0621 | -58.6212
-6 | -0.369 | 0.00701 | -0.0618 | -52.6391
-5.5 | -0.3164 | 0.00687 | -0.0615 | -46.0553
-5 | -0.2653 | 0.00669 | -0.0609 | -39.6562
-4.5 | -0.2138 | 0.00654 | -0.0604 | -32.6911
-4 | -0.162 | 0.00642 | -0.0599 | -25.2336
-3.5 | -0.1109 | 0.00629 | -0.0593 | -17.6312
-3 | -0.061 | 0.00617 | -0.0583 | -9.8865
-2.5 | -0.012 | 0.00601 | -0.0572 | -1.9967
-2 | 0.023 | 0.00554 | -0.0531 | 4.1516
-1.5 | 0.0609 | 0.00512 | -0.0496 | 11.8945
-1 | 0.098 | 0.00464 | -0.0459 | 21.1207
-0.5 | 0.1442 | 0.00425 | -0.0444 | 33.9294
0 | 0.204 | 0.00411 | -0.0458 | 49.635
0.5 | 0.2635 | 0.00413 | -0.047 | 63.8015
1 | 0.3242 | 0.00418 | -0.0485 | 77.5598
1.5 | 0.3948 | 0.00426 | -0.0524 | 92.6761
2 | 0.4528 | 0.00447 | -0.0534 | 101.2975
2.5 | 0.5012 | 0.00484 | -0.0524 | 103.5537
3 | 0.5404 | 0.00547 | -0.0494 | 98.7934
3.5 | 0.5795 | 0.00609 | -0.0466 | 95.156
4 | 0.6135 | 0.00682 | -0.0428 | 89.956
4.5 | 0.6233 | 0.00826 | -0.0344 | 75.46
5 | 0.6809 | 0.00824 | -0.0353 | 82.6335
6 | 0.7651 | 0.0092 | -0.0315 | 83.163
6.5 | 0.8095 | 0.00962 | -0.0301 | 84.1476
7.5 | 0.9007 | 0.01039 | -0.028 | 86.6891
8 | 0.9423 | 0.01093 | -0.0263 | 86.2123
8.5 | 0.9844 | 0.01147 | -0.0248 | 85.8239
9 | 1.028 | 0.01196 | -0.0237 | 85.9532
9.5 | 1.0666 | 0.01268 | -0.0219 | 84.1167
10 | 1.1058 | 0.01338 | -0.0202 | 82.6457
10.5 | 1.1442 | 0.01416 | -0.0185 | 80.8051
11 | 1.1825 | 0.01495 | -0.017 | 79.097
11.5 | 1.2193 | 0.01584 | -0.0153 | 76.976
12 | 1.2542 | 0.01685 | -0.0135 | 74.4332
12.5 | 1.2882 | 0.01794 | -0.0117 | 71.806
13 | 1.3225 | 0.01979 | -0.0113 | 66.8267
13.5 | 1.3537 | 0.02111 | -0.0094 | 64.126
14 | 1.3707 | 0.02331 | -0.0061 | 58.8031
14.5 | 1.409 | 0.02431 | -0.0053 | 57.9597
15 | 1.4311 | 0.02637 | -0.003 | 54.27
15.5 | 1.4555 | 0.02836 | -0.001 | 51.3223
16 | 1.4796 | 0.03042 | 0.0007 | 48.6391
16.5 | 1.5015 | 0.0327 | 0.0024 | 45.9174
17 | 1.5207 | 0.03526 | 0.0041 | 43.1282
17.5 | 1.5335 | 0.03838 | 0.006 | 39.9557
18 | 1.5587 | 0.04061 | 0.0069 | 38.3822
18.5 | 1.5783 | 0.04336 | 0.0079 | 36.3999
19 | 1.5808 | 0.04762 | 0.0096 | 33.1961
19.5 | 1.5988 | 0.05066 | 0.0103 | 31.5594
20 | 1.6116 | 0.05426 | 0.011 | 29.7014

## 99. Re 8M Mach 0.10 (1)
BIGFOIL.COM POLAR EXPORT
NACA65A318
NACA65A318 |  |  |  | Cl Max: | 1.532 | at alpha= | 13.5 | deg
JavaFoil+Calcfoil stall+Eppler ext transition |  |  |  | L/D Max: | 117.906 | at alpha= | 3 | deg
Re: | 8000000 |  |  | Cd Min: | 0.00495 | at alpha= | -1.5 | deg
Mach: | 0.1 |  |  | Cl=0 at alpha= | -2.4758 | deg
|  |  |  | @ Cl=0.1, Cd= | 0.0055506
|  |  |  | @ Cl=0.4, Cd= | 0.0050336
|  |  |  | @ Cl=0.6, Cd= | 0.0053887
alpha (deg) | Cl | Cd | Cm | Cl/Cd
-20 | -0.817 | 0.14708 | -0.009 | -5.556
-19.5 | -0.847 | 0.13296 | -0.01 | -6.37
-19 | -0.867 | 0.13033 | -0.011 | -6.655
-18.5 | -0.891 | 0.1215 | -0.012 | -7.337
-18 | -0.919 | 0.10814 | -0.013 | -8.496
-17.5 | -0.951 | 0.09085 | -0.015 | -10.468
-17 | -1.031 | 0.04721 | -0.019 | -21.843
-16.5 | -1.06 | 0.03778 | -0.02 | -28.059
-16 | -1.077 | 0.03322 | -0.021 | -32.415
-15.5 | -1.094 | 0.02748 | -0.023 | -39.828
-15 | -1.1 | 0.02401 | -0.024 | -45.814
-14.5 | -1.097 | 0.02098 | -0.026 | -52.291
-14 | -1.089 | 0.01873 | -0.027 | -58.132
-13.5 | -1.075 | 0.01705 | -0.028 | -63.061
-13 | -1.061 | 0.01517 | -0.03 | -69.963
-12.5 | -1.04 | 0.01396 | -0.031 | -74.517
-12 | -1.013 | 0.01308 | -0.032 | -77.429
-11.5 | -0.981 | 0.01235 | -0.034 | -79.445
-11 | -0.946 | 0.01161 | -0.035 | -81.475
-10.5 | -0.907 | 0.01104 | -0.036 | -82.127
-10 | -0.865 | 0.01054 | -0.038 | -82.048
-9.5 | -0.824 | 0.00987 | -0.039 | -83.549
-9 | -0.776 | 0.00962 | -0.04 | -80.69
-8.5 | -0.724 | 0.00921 | -0.042 | -78.61
-8 | -0.669 | 0.00872 | -0.043 | -76.818
-7.5 | -0.614 | 0.00846 | -0.044 | -72.545
-7 | -0.556 | 0.0082 | -0.045 | -67.739
-6.5 | -0.497 | 0.00797 | -0.047 | -62.322
-6 | -0.437 | 0.00775 | -0.048 | -56.368
-5.5 | -0.376 | 0.00758 | -0.049 | -49.638
-5 | -0.315 | 0.00742 | -0.05 | -42.425
-4.5 | -0.253 | 0.00723 | -0.052 | -34.982
-4 | -0.191 | 0.0071 | -0.053 | -26.886
-3.5 | -0.129 | 0.00699 | -0.054 | -18.398
-3 | -0.066 | 0.00683 | -0.055 | -9.678
-2.5 | -0.003 | 0.00674 | -0.057 | -0.516
-2 | 0.059 | 0.00667 | -0.058 | 8.907
-1.5 | 0.122 | 0.00495 | -0.059 | 24.709
-1 | 0.185 | 0.00495 | -0.06 | 37.407
-0.5 | 0.248 | 0.00495 | -0.062 | 50.133
0 | 0.311 | 0.00495 | -0.063 | 62.764
0.5 | 0.374 | 0.005 | -0.064 | 74.664
1 | 0.436 | 0.00508 | -0.065 | 85.926
1.5 | 0.499 | 0.00518 | -0.067 | 96.274
2 | 0.562 | 0.00525 | -0.068 | 106.998
2.5 | 0.625 | 0.00548 | -0.069 | 113.858
3 | 0.684 | 0.0058 | -0.07 | 117.906
3.5 | 0.746 | 0.00886 | -0.072 | 84.212
4 | 0.807 | 0.00924 | -0.073 | 87.356
4.5 | 0.865 | 0.00903 | -0.074 | 95.889
5 | 0.923 | 0.00972 | -0.075 | 95.017
5.5 | 0.98 | 0.01005 | -0.076 | 97.483
6 | 1.036 | 0.01041 | -0.077 | 99.499
6.5 | 1.091 | 0.0108 | -0.078 | 101.07
7 | 1.146 | 0.01117 | -0.079 | 102.562
7.5 | 1.197 | 0.01157 | -0.08 | 103.494
8 | 1.247 | 0.01203 | -0.081 | 103.631
8.5 | 1.294 | 0.01251 | -0.082 | 103.423
9 | 1.339 | 0.01301 | -0.083 | 102.927
9.5 | 1.38 | 0.01356 | -0.084 | 101.809
10 | 1.416 | 0.01411 | -0.085 | 100.354
10.5 | 1.447 | 0.0153 | -0.086 | 94.592
11 | 1.474 | 0.01606 | -0.087 | 91.794
11.5 | 1.496 | 0.01688 | -0.088 | 88.615
12 | 1.513 | 0.01772 | -0.089 | 85.384
12.5 | 1.525 | 0.01867 | -0.09 | 81.671
13 | 1.531 | 0.01963 | -0.09 | 77.984
13.5 | 1.532 | 0.02082 | -0.091 | 73.597
14 | 1.529 | 0.02189 | -0.092 | 69.842
14.5 | 1.519 | 0.02305 | -0.093 | 65.891
15 | 1.5 | 0.02461 | -0.093 | 60.952
15.5 | 1.476 | 0.02646 | -0.094 | 55.77
16 | 1.446 | 0.02845 | -0.095 | 50.848
16.5 | 1.412 | 0.03058 | -0.095 | 46.183
17 | 1.372 | 0.03406 | -0.095 | 40.276
17.5 | 1.332 | 0.0365 | -0.096 | 36.492
18 | 1.287 | 0.04016 | -0.096 | 32.052
18.5 | 1.232 | 0.04792 | -0.095 | 25.716

## 100. Re 8M Mach 0.10 (2)
BIGFOIL.COM POLAR EXPORT
NACA65A318
NACA65A318 |  |  |  | Cl Max: | 1.6057 | at alpha= | 20 | deg
XFOIL ncrit=9 |  |  |  | L/D Max: | 104.008 | at alpha= | 2.5 | deg
Re: | 8000000 |  |  | Cd Min: | 0.05672 | at alpha= | 20 | deg
Mach: | 0.1 |  |  | Cl=0 at alpha= | -2.3286 | deg
|  |  |  | @ Cl=0.1, Cd= | 0.004642
|  |  |  | @ Cl=0.4, Cd= | 0.0042817
|  |  |  | @ Cl=0.6, Cd= | 0.0071079
alpha (deg) | Cl | Cd | Cm | Cl/Cd
-20 | -1.4179 | 0.03795 | -0.0912 | -37.3623
-19.5 | -1.4057 | 0.0348 | -0.0903 | -40.3937
-18.5 | -1.3469 | 0.0291 | -0.0934 | -46.2852
-18 | -1.312 | 0.02675 | -0.095 | -49.0467
-17.5 | -1.2858 | 0.02411 | -0.0955 | -53.3306
-17 | -1.2606 | 0.02231 | -0.0942 | -56.5038
-16.5 | -1.2347 | 0.02059 | -0.0928 | -59.966
-16 | -1.2081 | 0.01894 | -0.0912 | -63.7856
-15.5 | -1.1764 | 0.01761 | -0.0899 | -66.803
-15 | -1.1442 | 0.01634 | -0.0885 | -70.0245
-14.5 | -1.1102 | 0.01521 | -0.0871 | -72.9915
-14 | -1.0741 | 0.01423 | -0.0857 | -75.4814
-13.5 | -1.0407 | 0.01319 | -0.0837 | -78.9007
-13 | -1.0041 | 0.01236 | -0.0819 | -81.2379
-12.5 | -0.9657 | 0.01166 | -0.0801 | -82.8216
-12 | -0.9257 | 0.01106 | -0.0783 | -83.698
-11.5 | -0.8877 | 0.01041 | -0.076 | -85.2738
-11 | -0.8472 | 0.00989 | -0.074 | -85.6623
-10.5 | -0.8035 | 0.00949 | -0.0723 | -84.6681
-10 | -0.7573 | 0.00913 | -0.0711 | -82.9463
-9.5 | -0.7124 | 0.00874 | -0.0695 | -81.5103
-9 | -0.6664 | 0.00841 | -0.0681 | -79.239
-8.5 | -0.6195 | 0.00819 | -0.0667 | -75.641
-8 | -0.5758 | 0.0079 | -0.0646 | -72.8861
-7.5 | -0.5251 | 0.00766 | -0.0639 | -68.5509
-7 | -0.4732 | 0.00746 | -0.0635 | -63.4316
-6.5 | -0.4222 | 0.00722 | -0.0629 | -58.4765
-6 | -0.3702 | 0.00703 | -0.0625 | -52.66
-5.5 | -0.3174 | 0.00689 | -0.0622 | -46.0668
-5 | -0.266 | 0.00671 | -0.0615 | -39.6423
-4.5 | -0.2143 | 0.00656 | -0.061 | -32.6677
-4 | -0.1625 | 0.00643 | -0.0604 | -25.2722
-3.5 | -0.1112 | 0.00631 | -0.0597 | -17.6228
-3 | -0.0612 | 0.00618 | -0.0587 | -9.9029
-2.5 | -0.012 | 0.00603 | -0.0576 | -1.99
-2 | 0.023 | 0.00556 | -0.0534 | 4.1367
-1.5 | 0.0614 | 0.00514 | -0.0499 | 11.9455
-1 | 0.0979 | 0.00466 | -0.046 | 21.0086
-0.5 | 0.1445 | 0.00426 | -0.0445 | 33.9202
0 | 0.2046 | 0.00412 | -0.0459 | 49.6602
0.5 | 0.2645 | 0.00414 | -0.0471 | 63.8889
1 | 0.3257 | 0.00418 | -0.0487 | 77.9187
1.5 | 0.3966 | 0.00427 | -0.0525 | 92.8806
2 | 0.4546 | 0.00447 | -0.0535 | 101.7002
2.5 | 0.5034 | 0.00484 | -0.0525 | 104.0083
3 | 0.542 | 0.00548 | -0.0493 | 98.9051
3.5 | 0.5809 | 0.00611 | -0.0464 | 95.0736
4.5 | 0.6232 | 0.00832 | -0.0338 | 74.9038
5 | 0.6797 | 0.00835 | -0.0344 | 81.4012
5.5 | 0.7179 | 0.00897 | -0.0317 | 80.0334
6 | 0.7655 | 0.00928 | -0.0307 | 82.4892
6.5 | 0.8104 | 0.0097 | -0.0294 | 83.5464
7 | 0.8561 | 0.01009 | -0.0282 | 84.8464
7.5 | 0.9013 | 0.01052 | -0.0271 | 85.6749
8 | 0.9437 | 0.01106 | -0.0255 | 85.3255
8.5 | 0.9852 | 0.01164 | -0.0238 | 84.6392
9 | 1.029 | 0.01216 | -0.0227 | 84.6217
9.5 | 1.0684 | 0.01287 | -0.0208 | 83.0148
10 | 1.1067 | 0.01364 | -0.019 | 81.1364
10.5 | 1.1448 | 0.01447 | -0.0172 | 79.1154
11 | 1.184 | 0.01526 | -0.0157 | 77.5885
11.5 | 1.2213 | 0.01617 | -0.014 | 75.5288
12 | 1.2542 | 0.01733 | -0.0119 | 72.3716
12.5 | 1.2884 | 0.01846 | -0.0101 | 69.7941
13 | 1.3223 | 0.02041 | -0.0096 | 64.7869
13.5 | 1.3536 | 0.02179 | -0.0076 | 62.1202
14 | 1.3694 | 0.02414 | -0.0042 | 56.7274
14.5 | 1.4098 | 0.02508 | -0.0035 | 56.2121
15 | 1.4321 | 0.02721 | -0.0011 | 52.6314
15.5 | 1.4549 | 0.02937 | 0.001 | 49.5369
16 | 1.4785 | 0.03156 | 0.0028 | 46.8473
16.5 | 1.5001 | 0.03397 | 0.0045 | 44.1596
17 | 1.5196 | 0.03658 | 0.0062 | 41.5418
17.5 | 1.5335 | 0.03973 | 0.008 | 38.598
18 | 1.556 | 0.04231 | 0.009 | 36.7762
18.5 | 1.5736 | 0.04532 | 0.0102 | 34.722
19 | 1.5778 | 0.04956 | 0.0117 | 31.8362
19.5 | 1.595 | 0.05282 | 0.0124 | 30.1969
20 | 1.6057 | 0.05672 | 0.013 | 28.3092

## 101. Re 8M Mach 0.25 (1)
BIGFOIL.COM POLAR EXPORT
NACA65A318
NACA65A318 |  |  |  | Cl Max: | 1.478 | at alpha= | 12 | deg
JavaFoil+Calcfoil stall+Eppler ext transition |  |  |  | L/D Max: | 117.998 | at alpha= | 3 | deg
Re: | 8000000 |  |  | Cd Min: | 0.00499 | at alpha= | -1.5 | deg
Mach: | 0.25 |  |  | Cl=0 at alpha= | -2.4692 | deg
|  |  |  | @ Cl=0.1, Cd= | 0.005678
|  |  |  | @ Cl=0.4, Cd= | 0.0050925
|  |  |  | @ Cl=0.6, Cd= | 0.0054114
alpha (deg) | Cl | Cd | Cm | Cl/Cd
-18.5 | -0.557 | 0.16426 | -0.01 | -3.393
-18 | -0.616 | 0.14062 | -0.011 | -4.379
-17.5 | -0.67 | 0.13095 | -0.012 | -5.114
-17 | -0.719 | 0.12247 | -0.013 | -5.87
-16.5 | -0.763 | 0.11514 | -0.014 | -6.628
-16 | -0.806 | 0.1042 | -0.015 | -7.732
-15.5 | -0.844 | 0.09304 | -0.017 | -9.07
-15 | -0.919 | 0.05433 | -0.022 | -16.907
-14.5 | -0.97 | 0.03391 | -0.025 | -28.618
-14 | -0.999 | 0.0246 | -0.027 | -40.609
-13.5 | -1.008 | 0.02079 | -0.029 | -48.502
-13 | -1.007 | 0.01842 | -0.03 | -54.702
-12.5 | -0.999 | 0.01679 | -0.031 | -59.497
-12 | -0.989 | 0.01487 | -0.033 | -66.484
-11.5 | -0.969 | 0.01352 | -0.034 | -71.671
-11 | -0.942 | 0.01261 | -0.036 | -74.659
-10.5 | -0.909 | 0.01184 | -0.037 | -76.733
-10 | -0.871 | 0.01114 | -0.038 | -78.142
-9.5 | -0.829 | 0.01062 | -0.04 | -78.059
-9 | -0.786 | 0.01001 | -0.041 | -78.495
-8.5 | -0.738 | 0.00959 | -0.043 | -76.961
-8 | -0.684 | 0.00915 | -0.044 | -74.729
-7.5 | -0.628 | 0.00868 | -0.045 | -72.298
-7 | -0.569 | 0.00844 | -0.047 | -67.474
-6.5 | -0.509 | 0.00817 | -0.048 | -62.366
-6 | -0.448 | 0.00795 | -0.049 | -56.353
-5.5 | -0.386 | 0.00772 | -0.051 | -50.03
-5 | -0.323 | 0.00755 | -0.052 | -42.814
-4.5 | -0.26 | 0.00734 | -0.053 | -35.383
-4 | -0.196 | 0.0072 | -0.054 | -27.241
-3.5 | -0.132 | 0.00709 | -0.056 | -18.643
-3 | -0.068 | 0.00692 | -0.057 | -9.819
-2.5 | -0.004 | 0.00684 | -0.058 | -0.522
-2 | 0.061 | 0.00671 | -0.06 | 9.096
-1.5 | 0.126 | 0.00499 | -0.061 | 25.19
-1 | 0.19 | 0.00501 | -0.062 | 37.967
-0.5 | 0.255 | 0.00499 | -0.063 | 51.048
0 | 0.319 | 0.00503 | -0.065 | 63.532
0.5 | 0.384 | 0.00507 | -0.066 | 75.672
1 | 0.448 | 0.00516 | -0.067 | 86.965
1.5 | 0.513 | 0.00524 | -0.068 | 97.921
2 | 0.577 | 0.00533 | -0.07 | 108.225
2.5 | 0.642 | 0.00556 | -0.071 | 115.404
3 | 0.703 | 0.00596 | -0.072 | 117.998
3.5 | 0.766 | 0.00918 | -0.073 | 83.42
4 | 0.826 | 0.00902 | -0.075 | 91.647
4.5 | 0.886 | 0.0097 | -0.076 | 91.25
5 | 0.944 | 0.01006 | -0.077 | 93.877
5.5 | 1.003 | 0.01042 | -0.078 | 96.252
6 | 1.06 | 0.01082 | -0.079 | 97.949
6.5 | 1.117 | 0.01121 | -0.08 | 99.625
7 | 1.172 | 0.01166 | -0.081 | 100.467
7.5 | 1.223 | 0.01213 | -0.082 | 100.869
8 | 1.272 | 0.01263 | -0.083 | 100.745
8.5 | 1.317 | 0.01318 | -0.084 | 99.96
9 | 1.36 | 0.01376 | -0.085 | 98.852
9.5 | 1.398 | 0.01436 | -0.086 | 97.315
10 | 1.427 | 0.01566 | -0.087 | 91.116
10.5 | 1.451 | 0.01644 | -0.088 | 88.225
11 | 1.468 | 0.01742 | -0.089 | 84.234
11.5 | 1.477 | 0.01831 | -0.09 | 80.662
12 | 1.478 | 0.0195 | -0.091 | 75.82
12.5 | 1.472 | 0.02061 | -0.092 | 71.422
13 | 1.457 | 0.02194 | -0.092 | 66.419
13.5 | 1.435 | 0.0233 | -0.093 | 61.573
14 | 1.402 | 0.02524 | -0.094 | 55.552
14.5 | 1.358 | 0.02719 | -0.095 | 49.952
15 | 1.298 | 0.03034 | -0.095 | 42.775
15.5 | 1.228 | 0.03387 | -0.095 | 36.256
16 | 1.142 | 0.04136 | -0.094 | 27.601
16.5 | 1.026 | 0.06209 | -0.089 | 16.516
17 | 0.877 | 0.11463 | -0.07 | 7.651

## 102. Re 8M Mach 0.25 (2)
BIGFOIL.COM POLAR EXPORT
NACA65A318
NACA65A318 |  |  |  | Cl Max: | 1.5677 | at alpha= | 20 | deg
XFOIL ncrit=9 |  |  |  | L/D Max: | 106.227 | at alpha= | 2.5 | deg
Re: | 8000000 |  |  | Cd Min: | 0.07133 | at alpha= | 20 | deg
Mach: | 0.25 |  |  | Cl=0 at alpha= | -2.3447 | deg
|  |  |  | @ Cl=0.1, Cd= | 0.0047551
|  |  |  | @ Cl=0.4, Cd= | 0.0042931
|  |  |  | @ Cl=0.6, Cd= | 0.0066146
alpha (deg) | Cl | Cd | Cm | Cl/Cd
-20 | -1.3463 | 0.05465 | -0.1037 | -24.6349
-19.5 | -1.3467 | 0.04932 | -0.1041 | -27.3054
-19 | -1.3212 | 0.04556 | -0.1054 | -28.9991
-18.5 | -1.3205 | 0.03876 | -0.109 | -34.0686
-18 | -1.3008 | 0.03513 | -0.1086 | -37.0282
-17.5 | -1.2607 | 0.03177 | -0.1116 | -39.6821
-17 | -1.2426 | 0.0289 | -0.1101 | -42.9965
-16.5 | -1.2244 | 0.02611 | -0.1083 | -46.8939
-16 | -1.2037 | 0.02361 | -0.1063 | -50.9826
-15.5 | -1.1774 | 0.02155 | -0.1043 | -54.6357
-14.5 | -1.1164 | 0.01807 | -0.1004 | -61.782
-14 | -1.0828 | 0.0166 | -0.0984 | -65.2289
-13.5 | -1.0447 | 0.01541 | -0.0966 | -67.7936
-13 | -1.008 | 0.01421 | -0.0945 | -70.936
-12.5 | -0.9709 | 0.01313 | -0.0922 | -73.9452
-12 | -0.9339 | 0.01214 | -0.0896 | -76.9275
-11.5 | -0.8923 | 0.01141 | -0.0874 | -78.2033
-11 | -0.8525 | 0.01068 | -0.0848 | -79.8221
-10.5 | -0.8103 | 0.01008 | -0.0823 | -80.3869
-10 | -0.7664 | 0.00957 | -0.08 | -80.0836
-9.5 | -0.722 | 0.00911 | -0.0776 | -79.2536
-9 | -0.6739 | 0.00872 | -0.0758 | -77.2821
-8.5 | -0.6247 | 0.0084 | -0.0743 | -74.369
-8 | -0.5755 | 0.00813 | -0.0726 | -70.7872
-7.5 | -0.5288 | 0.00786 | -0.0704 | -67.2774
-7 | -0.4803 | 0.00765 | -0.0686 | -62.7843
-6.5 | -0.4281 | 0.00742 | -0.0676 | -57.6954
-6 | -0.3759 | 0.00717 | -0.0666 | -52.4268
-5 | -0.2693 | 0.00683 | -0.0651 | -39.429
-4.5 | -0.217 | 0.00668 | -0.0641 | -32.485
-4 | -0.1648 | 0.00651 | -0.0631 | -25.3149
-3.5 | -0.1126 | 0.00641 | -0.0622 | -17.5663
-3 | -0.062 | 0.00625 | -0.0608 | -9.92
-2.5 | -0.0119 | 0.00613 | -0.0594 | -1.9413
-2 | 0.0264 | 0.00572 | -0.0555 | 4.6154
-1.5 | 0.0637 | 0.00526 | -0.0514 | 12.1103
-1 | 0.0985 | 0.00477 | -0.0468 | 20.6499
-0.5 | 0.1458 | 0.0043 | -0.0451 | 33.907
0 | 0.2076 | 0.00417 | -0.0465 | 49.7842
0.5 | 0.2699 | 0.00417 | -0.0479 | 64.7242
1 | 0.3353 | 0.00422 | -0.0499 | 79.455
1.5 | 0.4061 | 0.0043 | -0.0533 | 94.4419
2 | 0.4645 | 0.0045 | -0.0539 | 103.2222
2.5 | 0.5152 | 0.00485 | -0.0528 | 106.2268
3 | 0.5514 | 0.00556 | -0.0488 | 99.1727
3.5 | 0.5875 | 0.00625 | -0.0449 | 94
4 | 0.6163 | 0.00709 | -0.0397 | 86.9252
4.5 | 0.6227 | 0.00865 | -0.0305 | 71.9884
5 | 0.6768 | 0.00884 | -0.0303 | 76.5611
5.5 | 0.7196 | 0.00939 | -0.0281 | 76.6347
6 | 0.7679 | 0.00977 | -0.0269 | 78.5977
6.5 | 0.813 | 0.01027 | -0.0253 | 79.1626
7 | 0.8607 | 0.01072 | -0.024 | 80.2892
7.5 | 0.9049 | 0.0113 | -0.0223 | 80.0796
8.5 | 0.9898 | 0.01268 | -0.0185 | 78.0599
9 | 1.0338 | 0.01335 | -0.0169 | 77.4382
9.5 | 1.0743 | 0.01419 | -0.0149 | 75.7082
10 | 1.1114 | 0.01521 | -0.0125 | 73.0703
10.5 | 1.1515 | 0.01616 | -0.0106 | 71.2562
11 | 1.1914 | 0.01716 | -0.0088 | 69.4289
11.5 | 1.2288 | 0.01832 | -0.0067 | 67.0742
12 | 1.2563 | 0.02005 | -0.0036 | 62.6584
13 | 1.3255 | 0.02381 | -0.0009 | 55.6699
13.5 | 1.357 | 0.02554 | 0.0013 | 53.1323
14 | 1.3703 | 0.02848 | 0.0049 | 48.1145
14.5 | 1.4092 | 0.0299 | 0.0062 | 47.1304
15 | 1.4283 | 0.03268 | 0.0089 | 43.7056
15.5 | 1.4528 | 0.03522 | 0.011 | 41.2493
16 | 1.4747 | 0.038 | 0.013 | 38.8079
16.5 | 1.4938 | 0.0411 | 0.0149 | 36.3455
17 | 1.5073 | 0.04476 | 0.0169 | 33.6752
17.5 | 1.5191 | 0.04864 | 0.0186 | 31.2315
18 | 1.5363 | 0.05228 | 0.0199 | 29.386
18.5 | 1.5512 | 0.05619 | 0.0209 | 27.6063
19 | 1.5565 | 0.06107 | 0.0218 | 25.4871
19.5 | 1.5591 | 0.06643 | 0.0224 | 23.4698
20 | 1.5677 | 0.07133 | 0.0226 | 21.9781

## 103. Re 8M Mach 0.50 (1)
BIGFOIL.COM POLAR EXPORT
NACA65A318
NACA65A318 |  |  |  | Cl Max: | 1.376 | at alpha= | 19.5 | deg
JavaFoil+Calcfoil stall+Eppler ext transition |  |  |  | L/D Max: | 119.441 | at alpha= | 2.5 | deg
Re: | 8000000 |  |  | Cd Min: | 0.00522 | at alpha= | -1.5 | deg
Mach: | 0.5 |  |  | Cl=0 at alpha= | -2.4722 | deg
|  |  |  | @ Cl=0.1, Cd= | 0.0062644
|  |  |  | @ Cl=0.4, Cd= | 0.0053058
|  |  |  | @ Cl=0.6, Cd= | 0.0056544
alpha (deg) | Cl | Cd | Cm | Cl/Cd
-20 | -1.01 | 0.14256 | -0.011 | -7.088
-19.5 | -0.97 | 0.14698 | -0.011 | -6.599
-19 | -0.94 | 0.14452 | -0.011 | -6.506
-18.5 | -0.917 | 0.1429 | -0.013 | -6.42
-18 | -0.895 | 0.128 | -0.014 | -6.994
-17.5 | -0.858 | 0.12972 | -0.013 | -6.612
-17 | -0.827 | 0.12424 | -0.013 | -6.658
-16.5 | -0.799 | 0.12015 | -0.014 | -6.651
-16 | -0.771 | 0.11488 | -0.015 | -6.715
-15.5 | -0.744 | 0.11097 | -0.016 | -6.701
-15 | -0.716 | 0.10721 | -0.016 | -6.676
-14.5 | -0.687 | 0.10467 | -0.017 | -6.565
-14 | -0.658 | 0.10151 | -0.017 | -6.485
-13.5 | -0.63 | 0.09273 | -0.018 | -6.798
-13 | -0.602 | 0.08652 | -0.019 | -6.962
-12.5 | -0.574 | 0.08016 | -0.02 | -7.167
-12 | -0.545 | 0.08714 | -0.019 | -6.252
-11.5 | -0.517 | 0.07874 | -0.02 | -6.56
-11 | -0.489 | 0.07174 | -0.021 | -6.813
-10.5 | -0.461 | 0.07057 | -0.022 | -6.526
-10 | -0.431 | 0.0695 | -0.022 | -6.209
-9.5 | -0.644 | 0.0224 | -0.041 | -28.724
-9 | -0.749 | 0.01365 | -0.045 | -54.838
-8.5 | -0.746 | 0.01225 | -0.047 | -60.883
-8 | -0.715 | 0.01129 | -0.048 | -63.324
-7.5 | -0.67 | 0.01052 | -0.05 | -63.736
-7 | -0.616 | 0.00991 | -0.052 | -62.12
-6.5 | -0.56 | 0.00927 | -0.054 | -60.382
-6 | -0.496 | 0.00894 | -0.055 | -55.419
-5.5 | -0.428 | 0.00849 | -0.056 | -50.457
-5 | -0.359 | 0.0082 | -0.058 | -43.836
-4.5 | -0.289 | 0.00796 | -0.059 | -36.372
-4 | -0.219 | 0.00778 | -0.061 | -28.124
-3.5 | -0.147 | 0.00758 | -0.062 | -19.448
-3 | -0.076 | 0.00737 | -0.064 | -10.292
-2.5 | -0.004 | 0.00719 | -0.065 | -0.555
-2 | 0.068 | 0.0071 | -0.067 | 9.607
-1.5 | 0.14 | 0.00522 | -0.068 | 26.892
-1 | 0.213 | 0.00523 | -0.069 | 40.623
-0.5 | 0.285 | 0.00525 | -0.071 | 54.218
0 | 0.357 | 0.00527 | -0.072 | 67.771
0.5 | 0.429 | 0.00533 | -0.074 | 80.498
1 | 0.501 | 0.00545 | -0.075 | 92.05
1.5 | 0.573 | 0.00561 | -0.077 | 102.209
2 | 0.646 | 0.00573 | -0.078 | 112.651
2.5 | 0.718 | 0.00601 | -0.079 | 119.441
3 | 0.785 | 0.00662 | -0.081 | 118.578
3.5 | 0.844 | 0.01031 | -0.081 | 81.899
4 | 0.912 | 0.01078 | -0.082 | 84.6
4.5 | 0.977 | 0.01127 | -0.084 | 86.727
5 | 1.042 | 0.01177 | -0.085 | 88.46
5.5 | 1.104 | 0.01234 | -0.086 | 89.429
6 | 1.164 | 0.01293 | -0.087 | 90.04
6.5 | 1.221 | 0.01359 | -0.089 | 89.832
7 | 1.274 | 0.01437 | -0.09 | 88.616
7.5 | 1.314 | 0.01518 | -0.091 | 86.588
8 | 1.342 | 0.01617 | -0.092 | 82.976
8.5 | 1.348 | 0.01811 | -0.093 | 74.431
9 | 1.321 | 0.01974 | -0.094 | 66.919
9.5 | 1.195 | 0.02206 | -0.095 | 54.196
10 | 0.845 | 0.02585 | -0.095 | 32.681
10.5 | 0.738 | 0.0753 | -0.051 | 9.796
11 | 0.767 | 0.07322 | -0.054 | 10.48
11.5 | 0.793 | 0.08154 | -0.053 | 9.731
12 | 0.821 | 0.08946 | -0.053 | 9.179
12.5 | 0.85 | 0.08344 | -0.056 | 10.189
13 | 0.877 | 0.09164 | -0.056 | 9.574
13.5 | 0.905 | 0.09755 | -0.057 | 9.281
14 | 0.937 | 0.10197 | -0.062 | 9.185
14.5 | 0.961 | 0.10411 | -0.059 | 9.226
15 | 0.988 | 0.10771 | -0.06 | 9.17
15.5 | 1.015 | 0.11513 | -0.061 | 8.816
16 | 1.16 | 0.06482 | -0.099 | 17.9
16.5 | 1.21 | 0.06069 | -0.103 | 19.932
17 | 1.116 | 0.11872 | -0.076 | 9.401
17.5 | 1.276 | 0.05957 | -0.105 | 21.42
18 | 1.296 | 0.06819 | -0.105 | 19.01
18.5 | 1.3 | 0.08506 | -0.102 | 15.283
19 | 1.355 | 0.06954 | -0.107 | 19.487
19.5 | 1.376 | 0.07774 | -0.107 | 17.702
20 | 1.28 | 0.16015 | -0.081 | 7.99

## 104. Re 8M Mach 0.50 (2)
BIGFOIL.COM POLAR EXPORT
NACA65A318
NACA65A318 |  |  |  | Cl Max: | 1.3282 | at alpha= | 13 | deg
XFOIL ncrit=9 |  |  |  | L/D Max: | 114.908 | at alpha= | 2.5 | deg
Re: | 8000000 |  |  | Cd Min: | 0.04086 | at alpha= | 13 | deg
Mach: | 0.5 |  |  | Cl=0 at alpha= | -99 | deg
|  |  |  | @ Cl=0.1, Cd= | 0.00441
|  |  |  | @ Cl=0.4, Cd= | 0.0044729
|  |  |  | @ Cl=0.6, Cd= | 0.0079729
alpha (deg) | Cl | Cd | Cm | Cl/Cd
0 | 0.2158 | 0.00441 | -0.048 | 48.9342
0.5 | 0.2889 | 0.0044 | -0.0499 | 65.6591
1 | 0.37 | 0.00443 | -0.0536 | 83.5214
1.5 | 0.44 | 0.00453 | -0.0547 | 97.1302
2 | 0.5068 | 0.00466 | -0.0552 | 108.7554
2.5 | 0.5642 | 0.00491 | -0.0536 | 114.9084
4 | 0.6092 | 0.00876 | -0.0264 | 69.5434
4.5 | 0.6117 | 0.01086 | -0.0168 | 56.326
5 | 0.6697 | 0.01134 | -0.0158 | 59.0564
5.5 | 0.715 | 0.0123 | -0.013 | 58.1301
6 | 0.7656 | 0.01313 | -0.0108 | 58.3092
6.5 | 0.8154 | 0.01404 | -0.0086 | 58.0769
7 | 0.8633 | 0.01509 | -0.0061 | 57.2101
7.5 | 0.9097 | 0.01628 | -0.0035 | 55.8784
8 | 0.9555 | 0.01759 | -0.0007 | 54.3206
8.5 | 0.9992 | 0.01907 | 0.0022 | 52.3964
9 | 1.0455 | 0.02052 | 0.0049 | 50.9503
9.5 | 1.0893 | 0.0222 | 0.0079 | 49.0676
10 | 1.1271 | 0.02424 | 0.0113 | 46.4975
10.5 | 1.1711 | 0.02611 | 0.0144 | 44.8525
11 | 1.2131 | 0.02818 | 0.0175 | 43.0483
11.5 | 1.2483 | 0.03073 | 0.0211 | 40.6215
12 | 1.2779 | 0.03374 | 0.025 | 37.8749
12.5 | 1.3058 | 0.03703 | 0.0288 | 35.2633
13 | 1.3282 | 0.04086 | 0.0328 | 32.5061

## 105. Re 10M Mach 0.00 (1)
BIGFOIL.COM POLAR EXPORT
NACA65A318
NACA65A318 |  |  |  | Cl Max: | 1.546 | at alpha= | 13.5 | deg
JavaFoil+Calcfoil stall+Eppler ext transition |  |  |  | L/D Max: | 110.325 | at alpha= | 5.5 | deg
Re: | 10000000 |  |  | Cd Min: | 0.00489 | at alpha= | -0.5 | deg
Mach: | 0 |  |  | Cl=0 at alpha= | -2.4758 | deg
|  |  |  | @ Cl=0.1, Cd= | 0.0055203
|  |  |  | @ Cl=0.4, Cd= | 0.0050171
|  |  |  | @ Cl=0.6, Cd= | 0.0056247
alpha (deg) | Cl | Cd | Cm | Cl/Cd
-20 | -0.872 | 0.13494 | -0.01 | -6.461
-19.5 | -0.898 | 0.12295 | -0.011 | -7.302
-19 | -0.929 | 0.10548 | -0.012 | -8.811
-18.5 | -0.944 | 0.10406 | -0.013 | -9.07
-18 | -0.974 | 0.08753 | -0.015 | -11.131
-17.5 | -1.044 | 0.04951 | -0.018 | -21.088
-17 | -1.079 | 0.03684 | -0.019 | -29.277
-16.5 | -1.1 | 0.03052 | -0.021 | -36.038
-16 | -1.111 | 0.02739 | -0.022 | -40.559
-15.5 | -1.12 | 0.02393 | -0.023 | -46.806
-15 | -1.12 | 0.02137 | -0.024 | -52.419
-14.5 | -1.114 | 0.0189 | -0.026 | -58.944
-14 | -1.101 | 0.01742 | -0.027 | -63.203
-13.5 | -1.089 | 0.0154 | -0.028 | -70.727
-13 | -1.07 | 0.01408 | -0.03 | -76.026
-12.5 | -1.046 | 0.01315 | -0.031 | -79.531
-12 | -1.017 | 0.01239 | -0.032 | -82.033
-11.5 | -0.984 | 0.01176 | -0.034 | -83.6
-11 | -0.947 | 0.01109 | -0.035 | -85.365
-10.5 | -0.908 | 0.01062 | -0.036 | -85.457
-10 | -0.869 | 0.00989 | -0.038 | -87.901
-9.5 | -0.823 | 0.00962 | -0.039 | -85.616
-9 | -0.773 | 0.00919 | -0.04 | -84.176
-8.5 | -0.721 | 0.00883 | -0.041 | -81.651
-8 | -0.667 | 0.00846 | -0.043 | -78.803
-7.5 | -0.611 | 0.00816 | -0.044 | -74.844
-7 | -0.553 | 0.00791 | -0.045 | -69.906
-6.5 | -0.494 | 0.00767 | -0.046 | -64.444
-6 | -0.435 | 0.0075 | -0.048 | -57.935
-5.5 | -0.374 | 0.0073 | -0.049 | -51.246
-5 | -0.313 | 0.00716 | -0.05 | -43.733
-4.5 | -0.252 | 0.00703 | -0.051 | -35.824
-4 | -0.19 | 0.0069 | -0.053 | -27.521
-3.5 | -0.128 | 0.00677 | -0.054 | -18.9
-3 | -0.066 | 0.00667 | -0.055 | -9.867
-2.5 | -0.003 | 0.00655 | -0.056 | -0.528
-2 | 0.059 | 0.00649 | -0.058 | 9.105
-1.5 | 0.122 | 0.005 | -0.059 | 24.325
-1 | 0.184 | 0.00494 | -0.06 | 37.292
-0.5 | 0.247 | 0.00489 | -0.061 | 50.439
0 | 0.309 | 0.00494 | -0.063 | 62.609
0.5 | 0.372 | 0.00499 | -0.064 | 74.54
1 | 0.434 | 0.00505 | -0.065 | 85.991
1.5 | 0.497 | 0.00518 | -0.066 | 95.889
2 | 0.559 | 0.00538 | -0.068 | 103.821
2.5 | 0.621 | 0.00575 | -0.069 | 108.03
3 | 0.681 | 0.0063 | -0.07 | 108.07
3.5 | 0.742 | 0.00847 | -0.071 | 87.618
4 | 0.803 | 0.00881 | -0.072 | 91.102
4.5 | 0.863 | 0.0092 | -0.074 | 93.845
5 | 0.921 | 0.00893 | -0.075 | 103.08
5.5 | 0.978 | 0.00887 | -0.076 | 110.325
6 | 1.034 | 0.00998 | -0.077 | 103.537
6.5 | 1.088 | 0.01032 | -0.078 | 105.436
7 | 1.143 | 0.01068 | -0.079 | 106.934
7.5 | 1.194 | 0.01109 | -0.08 | 107.611
8 | 1.243 | 0.01149 | -0.081 | 108.208
8.5 | 1.291 | 0.01194 | -0.082 | 108.074
9 | 1.336 | 0.01242 | -0.083 | 107.564
9.5 | 1.378 | 0.01292 | -0.084 | 106.625
10 | 1.413 | 0.01398 | -0.085 | 101.124
10.5 | 1.446 | 0.01462 | -0.086 | 98.941
11 | 1.475 | 0.01527 | -0.087 | 96.557
11.5 | 1.499 | 0.016 | -0.088 | 93.653
12 | 1.518 | 0.01678 | -0.088 | 90.486
12.5 | 1.533 | 0.0176 | -0.089 | 87.083
13 | 1.542 | 0.01849 | -0.09 | 83.381
13.5 | 1.546 | 0.01945 | -0.091 | 79.481
14 | 1.546 | 0.02056 | -0.092 | 75.177
14.5 | 1.539 | 0.02182 | -0.093 | 70.514
15 | 1.525 | 0.02312 | -0.093 | 65.954
15.5 | 1.506 | 0.02461 | -0.094 | 61.176
16 | 1.482 | 0.02631 | -0.095 | 56.33
16.5 | 1.453 | 0.02858 | -0.095 | 50.851
17 | 1.421 | 0.0308 | -0.096 | 46.132
17.5 | 1.385 | 0.03323 | -0.096 | 41.691
18 | 1.347 | 0.03639 | -0.096 | 37.012
18.5 | 1.304 | 0.04078 | -0.096 | 31.967

## 106. Re 10M Mach 0.00 (2)
BIGFOIL.COM POLAR EXPORT
NACA65A318
NACA65A318 |  |  |  | Cl Max: | 1.636 | at alpha= | 20 | deg
XFOIL ncrit=9 |  |  |  | L/D Max: | 99.1009 | at alpha= | 2 | deg
Re: | 10000000 |  |  | Cd Min: | 0.05181 | at alpha= | 20 | deg
Mach: | 0 |  |  | Cl=0 at alpha= | -2.3297 | deg
|  |  |  | @ Cl=0.1, Cd= | 0.0047751
|  |  |  | @ Cl=0.4, Cd= | 0.0042653
|  |  |  | @ Cl=0.6, Cd= | 0.0068622
alpha (deg) | Cl | Cd | Cm | Cl/Cd
-20 | -1.4506 | 0.03323 | -0.0881 | -43.6533
-19 | -1.3885 | 0.02837 | -0.0908 | -48.9425
-18.5 | -1.362 | 0.02563 | -0.0918 | -53.1409
-17.5 | -1.3065 | 0.02191 | -0.091 | -59.6303
-17 | -1.2791 | 0.02036 | -0.0899 | -62.8242
-16.5 | -1.2513 | 0.01884 | -0.0885 | -66.4172
-16 | -1.2239 | 0.01733 | -0.087 | -70.6232
-15.5 | -1.1902 | 0.0162 | -0.0858 | -73.4691
-15 | -1.1604 | 0.01492 | -0.0841 | -77.7748
-14.5 | -1.1242 | 0.014 | -0.0829 | -80.3
-14 | -1.0891 | 0.01311 | -0.0813 | -83.074
-13.5 | -1.0517 | 0.01235 | -0.0797 | -85.1579
-13 | -1.0149 | 0.01162 | -0.0778 | -87.3408
-12.5 | -0.9768 | 0.01098 | -0.076 | -88.9617
-12 | -0.9362 | 0.01046 | -0.0743 | -89.5029
-11.5 | -0.8967 | 0.00992 | -0.0722 | -90.3931
-11 | -0.8545 | 0.0095 | -0.0706 | -89.9474
-10.5 | -0.8109 | 0.00907 | -0.069 | -89.4046
-10 | -0.7638 | 0.00877 | -0.068 | -87.0924
-9.5 | -0.7198 | 0.00839 | -0.0663 | -85.7926
-9 | -0.6758 | 0.0081 | -0.0645 | -83.4321
-8.5 | -0.6311 | 0.00786 | -0.0628 | -80.2926
-8 | -0.5813 | 0.00759 | -0.0621 | -76.5876
-7.5 | -0.5307 | 0.00734 | -0.0616 | -72.3025
-7 | -0.4786 | 0.00714 | -0.0613 | -67.0308
-6.5 | -0.4267 | 0.00695 | -0.0609 | -61.3957
-6 | -0.3754 | 0.00675 | -0.0605 | -55.6148
-5.5 | -0.3227 | 0.00661 | -0.0602 | -48.82
-5 | -0.2701 | 0.00647 | -0.06 | -41.7465
-4.5 | -0.2181 | 0.00633 | -0.0596 | -34.455
-4 | -0.1666 | 0.00619 | -0.059 | -26.9144
-3.5 | -0.1145 | 0.00609 | -0.0586 | -18.8013
-3 | -0.064 | 0.00594 | -0.0577 | -10.7744
-2.5 | -0.0139 | 0.00585 | -0.0568 | -2.3761
-2 | 0.0269 | 0.00547 | -0.0539 | 4.9177
-1.5 | 0.0665 | 0.00513 | -0.0508 | 12.963
-1 | 0.1052 | 0.00472 | -0.0474 | 22.2881
-0.5 | 0.1472 | 0.00432 | -0.0449 | 34.0741
0 | 0.2041 | 0.00405 | -0.0457 | 50.3951
0.5 | 0.2646 | 0.00405 | -0.0473 | 65.3333
1 | 0.3266 | 0.0041 | -0.0491 | 79.6585
1.5 | 0.3973 | 0.00425 | -0.053 | 93.4824
2 | 0.4519 | 0.00456 | -0.0534 | 99.1009
2.5 | 0.4907 | 0.00521 | -0.0504 | 94.1843
3 | 0.5342 | 0.0057 | -0.0484 | 93.7193
3.5 | 0.5755 | 0.00624 | -0.0459 | 92.2276
4 | 0.607 | 0.00704 | -0.0416 | 86.2216
4.5 | 0.6316 | 0.00801 | -0.036 | 78.8514
5 | 0.6832 | 0.00819 | -0.0358 | 83.4188
5.5 | 0.7278 | 0.00857 | -0.0343 | 84.9242
6 | 0.7751 | 0.00888 | -0.0333 | 87.286
6.5 | 0.8211 | 0.00922 | -0.0322 | 89.0564
7 | 0.8677 | 0.00957 | -0.0312 | 90.6688
7.5 | 0.9108 | 0.01002 | -0.0297 | 90.8982
8 | 0.9552 | 0.01045 | -0.0285 | 91.4067
8.5 | 0.9961 | 0.01102 | -0.0268 | 90.3902
9 | 1.0389 | 0.01152 | -0.0254 | 90.1823
9.5 | 1.0811 | 0.01208 | -0.0241 | 89.495
10 | 1.1181 | 0.01285 | -0.0221 | 87.0117
10.5 | 1.1576 | 0.01354 | -0.0205 | 85.4948
11 | 1.1972 | 0.01426 | -0.019 | 83.9551
11.5 | 1.2355 | 0.01505 | -0.0175 | 82.093
12 | 1.2633 | 0.01637 | -0.0146 | 77.1717
12.5 | 1.2985 | 0.01738 | -0.0129 | 74.7123
13 | 1.3196 | 0.01916 | -0.0096 | 68.8727
13.5 | 1.3682 | 0.02014 | -0.0109 | 67.9345
14 | 1.3828 | 0.02244 | -0.0072 | 61.6221
14.5 | 1.4237 | 0.02326 | -0.0066 | 61.2081
15 | 1.4443 | 0.02536 | -0.004 | 56.9519
15.5 | 1.4704 | 0.02719 | -0.0022 | 54.0787
16 | 1.4956 | 0.02913 | -0.0005 | 51.3423
16.5 | 1.5192 | 0.03124 | 0.0012 | 48.63
17 | 1.5379 | 0.0338 | 0.003 | 45.5
17.5 | 1.5545 | 0.03655 | 0.0048 | 42.5308
18 | 1.576 | 0.03904 | 0.006 | 40.3689
18.5 | 1.5954 | 0.04176 | 0.0072 | 38.204
19.5 | 1.6229 | 0.04831 | 0.0095 | 33.5935
20 | 1.636 | 0.05181 | 0.0102 | 31.5769

## 107. Re 10M Mach 0.10 (1)
BIGFOIL.COM POLAR EXPORT
NACA65A318
NACA65A318 |  |  |  | Cl Max: | 1.535 | at alpha= | 13.5 | deg
JavaFoil+Calcfoil stall+Eppler ext transition |  |  |  | L/D Max: | 108.504 | at alpha= | 2.5 | deg
Re: | 10000000 |  |  | Cd Min: | 0.00489 | at alpha= | -0.5 | deg
Mach: | 0.1 |  |  | Cl=0 at alpha= | -2.4758 | deg
|  |  |  | @ Cl=0.1, Cd= | 0.0055333
|  |  |  | @ Cl=0.4, Cd= | 0.0050152
|  |  |  | @ Cl=0.6, Cd= | 0.0056132
alpha (deg) | Cl | Cd | Cm | Cl/Cd
-20 | -0.82 | 0.14269 | -0.009 | -5.744
-19.5 | -0.847 | 0.1317 | -0.01 | -6.434
-19 | -0.872 | 0.12476 | -0.011 | -6.987
-18.5 | -0.897 | 0.11494 | -0.012 | -7.805
-18 | -0.925 | 0.10179 | -0.014 | -9.09
-17.5 | -0.976 | 0.07234 | -0.016 | -13.489
-17 | -1.041 | 0.04218 | -0.019 | -24.67
-16.5 | -1.069 | 0.03365 | -0.02 | -31.775
-16 | -1.083 | 0.0306 | -0.022 | -35.386
-15.5 | -1.1 | 0.0254 | -0.023 | -43.302
-15 | -1.104 | 0.02241 | -0.024 | -49.282
-14.5 | -1.099 | 0.02013 | -0.026 | -54.602
-14 | -1.091 | 0.0179 | -0.027 | -60.958
-13.5 | -1.079 | 0.01615 | -0.028 | -66.824
-13 | -1.065 | 0.01438 | -0.03 | -74.087
-12.5 | -1.042 | 0.01343 | -0.031 | -77.586
-12 | -1.015 | 0.01258 | -0.032 | -80.684
-11.5 | -0.983 | 0.01192 | -0.034 | -82.411
-11 | -0.947 | 0.01122 | -0.035 | -84.414
-10.5 | -0.909 | 0.01067 | -0.036 | -85.187
-10 | -0.868 | 0.01019 | -0.038 | -85.199
-9.5 | -0.826 | 0.00976 | -0.039 | -84.639
-9 | -0.776 | 0.00923 | -0.04 | -84.063
-8.5 | -0.724 | 0.00885 | -0.042 | -81.775
-8 | -0.67 | 0.00848 | -0.043 | -79.001
-7.5 | -0.614 | 0.00817 | -0.044 | -75.074
-7 | -0.556 | 0.00797 | -0.045 | -69.707
-6.5 | -0.497 | 0.00773 | -0.047 | -64.284
-6 | -0.437 | 0.00751 | -0.048 | -58.198
-5.5 | -0.376 | 0.00735 | -0.049 | -51.154
-5 | -0.315 | 0.00721 | -0.05 | -43.675
-4.5 | -0.253 | 0.00705 | -0.052 | -35.904
-4 | -0.191 | 0.00693 | -0.053 | -27.57
-3.5 | -0.129 | 0.00682 | -0.054 | -18.868
-3 | -0.066 | 0.00666 | -0.055 | -9.927
-2.5 | -0.003 | 0.00658 | -0.057 | -0.528
-2 | 0.059 | 0.00649 | -0.058 | 9.149
-1.5 | 0.122 | 0.00502 | -0.059 | 24.344
-1 | 0.185 | 0.00494 | -0.06 | 37.493
-0.5 | 0.248 | 0.00489 | -0.062 | 50.685
0 | 0.311 | 0.00494 | -0.063 | 62.91
0.5 | 0.374 | 0.00499 | -0.064 | 74.908
1 | 0.436 | 0.00505 | -0.065 | 86.426
1.5 | 0.499 | 0.00522 | -0.067 | 95.702
2 | 0.562 | 0.00539 | -0.068 | 104.317
2.5 | 0.625 | 0.00576 | -0.069 | 108.504
3 | 0.684 | 0.00634 | -0.07 | 107.901
3.5 | 0.746 | 0.00857 | -0.072 | 87.02
4 | 0.807 | 0.00884 | -0.073 | 91.301
4.5 | 0.867 | 0.00923 | -0.074 | 93.951
5 | 0.925 | 0.00899 | -0.075 | 102.938
5.5 | 0.982 | 0.0097 | -0.076 | 101.235
6 | 1.038 | 0.01005 | -0.077 | 103.283
6.5 | 1.093 | 0.0104 | -0.078 | 105.135
7 | 1.147 | 0.01078 | -0.079 | 106.368
7.5 | 1.199 | 0.01118 | -0.08 | 107.201
8 | 1.248 | 0.01159 | -0.081 | 107.716
8.5 | 1.295 | 0.01207 | -0.082 | 107.282
9 | 1.34 | 0.01253 | -0.083 | 106.93
9.5 | 1.381 | 0.01307 | -0.084 | 105.717
10 | 1.417 | 0.01413 | -0.085 | 100.225
10.5 | 1.448 | 0.01479 | -0.086 | 97.895
11 | 1.475 | 0.01548 | -0.087 | 95.294
11.5 | 1.498 | 0.01623 | -0.088 | 92.264
12 | 1.515 | 0.01703 | -0.089 | 88.993
12.5 | 1.527 | 0.01788 | -0.09 | 85.398
13 | 1.534 | 0.01882 | -0.091 | 81.48
13.5 | 1.535 | 0.01994 | -0.091 | 76.949
14 | 1.531 | 0.02097 | -0.092 | 73.029
14.5 | 1.52 | 0.02227 | -0.093 | 68.282
15 | 1.502 | 0.02365 | -0.094 | 63.508
15.5 | 1.477 | 0.02549 | -0.094 | 57.974
16 | 1.449 | 0.02712 | -0.095 | 53.439
16.5 | 1.414 | 0.02972 | -0.095 | 47.583
17 | 1.376 | 0.03221 | -0.096 | 42.714
17.5 | 1.336 | 0.03447 | -0.096 | 38.765
18 | 1.29 | 0.03873 | -0.096 | 33.298
18.5 | 1.239 | 0.04432 | -0.096 | 27.958

## 108. Re 10M Mach 0.10 (2)
BIGFOIL.COM POLAR EXPORT
NACA65A318
NACA65A318 |  |  |  | Cl Max: | 1.6333 | at alpha= | 20 | deg
XFOIL ncrit=9 |  |  |  | L/D Max: | 99.5175 | at alpha= | 2 | deg
Re: | 10000000 |  |  | Cd Min: | 0.05395 | at alpha= | 20 | deg
Mach: | 0.1 |  |  | Cl=0 at alpha= | -2.3022 | deg
|  |  |  | @ Cl=0.1, Cd= | 0.0047902
|  |  |  | @ Cl=0.4, Cd= | 0.004254
|  |  |  | @ Cl=0.6, Cd= | 0.0068872
alpha (deg) | Cl | Cd | Cm | Cl/Cd
-20 | -1.4466 | 0.03528 | -0.0911 | -41.0034
-19 | -1.3844 | 0.02992 | -0.0943 | -46.2701
-18.5 | -1.3642 | 0.02693 | -0.0943 | -50.6573
-18 | -1.3285 | 0.02492 | -0.0955 | -53.3106
-17.5 | -1.3046 | 0.02301 | -0.0942 | -56.6971
-17 | -1.2784 | 0.0213 | -0.0929 | -60.0188
-16.5 | -1.2515 | 0.01964 | -0.0915 | -63.722
-16 | -1.2241 | 0.01806 | -0.0899 | -67.7796
-15.5 | -1.1912 | 0.01681 | -0.0886 | -70.8626
-15 | -1.1622 | 0.01541 | -0.0867 | -75.4186
-14.5 | -1.1257 | 0.01444 | -0.0854 | -77.9571
-14 | -1.0913 | 0.01344 | -0.0837 | -81.1979
-13.5 | -1.0533 | 0.01264 | -0.0821 | -83.3307
-13 | -1.016 | 0.01189 | -0.0803 | -85.45
-12.5 | -0.9778 | 0.0112 | -0.0783 | -87.3036
-12 | -0.9386 | 0.0106 | -0.0763 | -88.5472
-11.5 | -0.8978 | 0.01007 | -0.0744 | -89.1559
-11 | -0.8561 | 0.0096 | -0.0725 | -89.1771
-10.5 | -0.8134 | 0.00915 | -0.0706 | -88.8962
-10 | -0.7661 | 0.00883 | -0.0695 | -86.761
-9.5 | -0.7215 | 0.00845 | -0.0678 | -85.3846
-9 | -0.676 | 0.00814 | -0.0662 | -83.0467
-8.5 | -0.6318 | 0.0079 | -0.0642 | -79.9747
-8 | -0.5832 | 0.00764 | -0.0631 | -76.3351
-7.5 | -0.5326 | 0.00738 | -0.0625 | -72.168
-7 | -0.4803 | 0.00717 | -0.0621 | -66.9874
-6.5 | -0.4281 | 0.00698 | -0.0617 | -61.3324
-6 | -0.3767 | 0.00678 | -0.0612 | -55.5605
-5.5 | -0.3237 | 0.00663 | -0.0609 | -48.8235
-5 | -0.2709 | 0.0065 | -0.0606 | -41.6769
-4.5 | -0.2187 | 0.00635 | -0.0601 | -34.4409
-4 | -0.1671 | 0.00621 | -0.0595 | -26.9082
-3.5 | -0.1148 | 0.0061 | -0.059 | -18.8197
-3 | -0.0642 | 0.00596 | -0.0581 | -10.7718
-2 | 0.0278 | 0.0055 | -0.0544 | 5.0545
-1.5 | 0.0671 | 0.00515 | -0.0511 | 13.0291
-1 | 0.1055 | 0.00473 | -0.0476 | 22.3044
-0.5 | 0.1474 | 0.00433 | -0.045 | 34.0416
0 | 0.2048 | 0.00406 | -0.0459 | 50.4433
0.5 | 0.2658 | 0.00405 | -0.0474 | 65.6296
1 | 0.3285 | 0.0041 | -0.0494 | 80.122
1.5 | 0.3993 | 0.00425 | -0.0532 | 93.9529
2 | 0.4538 | 0.00456 | -0.0535 | 99.5175
2.5 | 0.4924 | 0.00521 | -0.0504 | 94.5106
3 | 0.5358 | 0.00571 | -0.0483 | 93.8354
3.5 | 0.5769 | 0.00626 | -0.0457 | 92.1565
4 | 0.6071 | 0.00708 | -0.0411 | 85.7486
4.5 | 0.6321 | 0.00806 | -0.0355 | 78.4243
5 | 0.6833 | 0.00825 | -0.0351 | 82.8242
5.5 | 0.7283 | 0.00864 | -0.0336 | 84.294
6 | 0.7758 | 0.00895 | -0.0326 | 86.6816
6.5 | 0.8218 | 0.00931 | -0.0314 | 88.2707
7 | 0.8686 | 0.00966 | -0.0304 | 89.9172
7.5 | 0.9121 | 0.01013 | -0.0289 | 90.0395
8 | 0.9559 | 0.0106 | -0.0275 | 90.1792
8.5 | 0.9973 | 0.01117 | -0.0258 | 89.2838
9 | 1.0405 | 0.01169 | -0.0244 | 89.0077
9.5 | 1.0821 | 0.01229 | -0.0229 | 88.0472
10 | 1.1187 | 0.01311 | -0.0208 | 85.3318
11 | 1.1988 | 0.01457 | -0.0177 | 82.2787
11.5 | 1.2365 | 0.01542 | -0.016 | 80.1881
12 | 1.2635 | 0.01683 | -0.013 | 75.0743
12.5 | 1.3006 | 0.01779 | -0.0114 | 73.1085
13 | 1.3203 | 0.01971 | -0.008 | 66.9863
13.5 | 1.3693 | 0.02075 | -0.0092 | 65.9904
14 | 1.3841 | 0.02309 | -0.0055 | 59.9437
14.5 | 1.4235 | 0.02408 | -0.0047 | 59.1154
15 | 1.4438 | 0.02629 | -0.0021 | 54.9182
15.5 | 1.4696 | 0.02823 | -0.0001 | 52.0581
16 | 1.4948 | 0.03025 | 0.0016 | 49.4149
16.5 | 1.5184 | 0.03246 | 0.0033 | 46.7776
17 | 1.5356 | 0.03522 | 0.0053 | 43.6002
17.5 | 1.5495 | 0.03829 | 0.0072 | 40.4675
18 | 1.5738 | 0.04067 | 0.0082 | 38.6968
18.5 | 1.5924 | 0.04356 | 0.0094 | 36.5565
19 | 1.6043 | 0.04705 | 0.0107 | 34.0978
19.5 | 1.6192 | 0.05043 | 0.0117 | 32.1079
20 | 1.6333 | 0.05395 | 0.0124 | 30.2743

## 109. Re 10M Mach 0.25 (1)
BIGFOIL.COM POLAR EXPORT
NACA65A318
NACA65A318 |  |  |  | Cl Max: | 1.481 | at alpha= | 12 | deg
JavaFoil+Calcfoil stall+Eppler ext transition |  |  |  | L/D Max: | 109.509 | at alpha= | 2.5 | deg
Re: | 10000000 |  |  | Cd Min: | 0.00495 | at alpha= | -0.5 | deg
Mach: | 0.25 |  |  | Cl=0 at alpha= | -2.4692 | deg
|  |  |  | @ Cl=0.1, Cd= | 0.005672
|  |  |  | @ Cl=0.4, Cd= | 0.005075
|  |  |  | @ Cl=0.6, Cd= | 0.0056015
alpha (deg) | Cl | Cd | Cm | Cl/Cd
-18.5 | -0.558 | 0.16297 | -0.01 | -3.421
-18 | -0.615 | 0.14941 | -0.01 | -4.115
-17.5 | -0.67 | 0.12868 | -0.012 | -5.21
-17 | -0.72 | 0.11995 | -0.013 | -6.005
-16.5 | -0.766 | 0.111 | -0.014 | -6.905
-16 | -0.808 | 0.10134 | -0.016 | -7.976
-15.5 | -0.851 | 0.08727 | -0.018 | -9.747
-15 | -0.952 | 0.03833 | -0.024 | -24.832
-14.5 | -0.979 | 0.03029 | -0.025 | -32.327
-14 | -1.004 | 0.02283 | -0.027 | -43.985
-13.5 | -1.012 | 0.01964 | -0.029 | -51.499
-13 | -1.009 | 0.01764 | -0.03 | -57.231
-12.5 | -1.003 | 0.01581 | -0.032 | -63.445
-12 | -0.992 | 0.01411 | -0.033 | -70.275
-11.5 | -0.971 | 0.01297 | -0.034 | -74.85
-11 | -0.943 | 0.01216 | -0.036 | -77.554
-10.5 | -0.91 | 0.01145 | -0.037 | -79.431
-10 | -0.872 | 0.01082 | -0.039 | -80.59
-9.5 | -0.831 | 0.01024 | -0.04 | -81.119
-9 | -0.789 | 0.00976 | -0.042 | -80.889
-8.5 | -0.738 | 0.00931 | -0.043 | -79.243
-8 | -0.684 | 0.0088 | -0.044 | -77.731
-7.5 | -0.628 | 0.00848 | -0.045 | -74.053
-7 | -0.569 | 0.00814 | -0.047 | -69.969
-6.5 | -0.509 | 0.00793 | -0.048 | -64.249
-6 | -0.448 | 0.00769 | -0.049 | -58.285
-5.5 | -0.386 | 0.00748 | -0.051 | -51.638
-5 | -0.323 | 0.00733 | -0.052 | -44.105
-4.5 | -0.26 | 0.00715 | -0.053 | -36.347
-4 | -0.196 | 0.00703 | -0.054 | -27.92
-3.5 | -0.132 | 0.00691 | -0.056 | -19.131
-3 | -0.068 | 0.00674 | -0.057 | -10.077
-2.5 | -0.004 | 0.00666 | -0.058 | -0.536
-2 | 0.061 | 0.00659 | -0.06 | 9.258
-1.5 | 0.126 | 0.00506 | -0.061 | 24.835
-1 | 0.19 | 0.00497 | -0.062 | 38.238
-0.5 | 0.255 | 0.00495 | -0.063 | 51.435
0 | 0.319 | 0.00498 | -0.065 | 64.077
0.5 | 0.384 | 0.00506 | -0.066 | 75.948
1 | 0.448 | 0.00512 | -0.067 | 87.6
1.5 | 0.513 | 0.00529 | -0.068 | 97.017
2 | 0.577 | 0.00546 | -0.07 | 105.665
2.5 | 0.642 | 0.00586 | -0.071 | 109.509
3 | 0.703 | 0.00648 | -0.072 | 108.573
3.5 | 0.766 | 0.00888 | -0.073 | 86.228
4 | 0.829 | 0.0092 | -0.075 | 90.098
4.5 | 0.888 | 0.00901 | -0.076 | 98.53
5 | 0.946 | 0.00972 | -0.077 | 97.323
5.5 | 1.004 | 0.01006 | -0.078 | 99.779
6 | 1.061 | 0.01044 | -0.079 | 101.659
6.5 | 1.118 | 0.01081 | -0.08 | 103.405
7 | 1.173 | 0.01125 | -0.081 | 104.306
7.5 | 1.225 | 0.0117 | -0.082 | 104.663
8 | 1.273 | 0.01218 | -0.083 | 104.52
8.5 | 1.319 | 0.01268 | -0.084 | 104.029
9 | 1.361 | 0.01325 | -0.085 | 102.751
9.5 | 1.399 | 0.01385 | -0.086 | 101.016
10 | 1.428 | 0.01514 | -0.087 | 94.352
10.5 | 1.452 | 0.01592 | -0.088 | 91.202
11 | 1.47 | 0.01676 | -0.089 | 87.67
11.5 | 1.48 | 0.01757 | -0.09 | 84.221
12 | 1.481 | 0.01867 | -0.091 | 79.3
12.5 | 1.474 | 0.01974 | -0.092 | 74.668
13 | 1.46 | 0.02103 | -0.093 | 69.391
13.5 | 1.436 | 0.02258 | -0.093 | 63.603
14 | 1.404 | 0.02426 | -0.094 | 57.875
14.5 | 1.359 | 0.02646 | -0.095 | 51.385
15 | 1.3 | 0.02908 | -0.095 | 44.72
15.5 | 1.229 | 0.03308 | -0.095 | 37.14
16 | 1.149 | 0.03819 | -0.095 | 30.084
16.5 | 1.045 | 0.05192 | -0.092 | 20.128
17 | 0.885 | 0.10733 | -0.074 | 8.244

## 110. Re 10M Mach 0.25 (2)
BIGFOIL.COM POLAR EXPORT
NACA65A318
NACA65A318 |  |  |  | Cl Max: | 1.5936 | at alpha= | 20 | deg
XFOIL ncrit=9 |  |  |  | L/D Max: | 102.11 | at alpha= | 2 | deg
Re: | 10000000 |  |  | Cd Min: | 0.0686 | at alpha= | 20 | deg
Mach: | 0.25 |  |  | Cl=0 at alpha= | -2.3458 | deg
|  |  |  | @ Cl=0.1, Cd= | 0.0049045
|  |  |  | @ Cl=0.4, Cd= | 0.0042223
|  |  |  | @ Cl=0.6, Cd= | 0.0070326
alpha (deg) | Cl | Cd | Cm | Cl/Cd
-20 | -1.3891 | 0.0505 | -0.1051 | -27.5069
-19.5 | -1.3793 | 0.04537 | -0.1067 | -30.4011
-18.5 | -1.3512 | 0.03589 | -0.1092 | -37.6484
-18 | -1.3162 | 0.03225 | -0.1119 | -40.8124
-17.5 | -1.2943 | 0.02966 | -0.1103 | -43.6379
-17 | -1.2739 | 0.02695 | -0.1088 | -47.269
-16.5 | -1.2502 | 0.02457 | -0.107 | -50.8832
-16 | -1.2219 | 0.02257 | -0.1053 | -54.1382
-15.5 | -1.1947 | 0.02058 | -0.1033 | -58.0515
-15 | -1.1691 | 0.01857 | -0.1009 | -62.9564
-14.5 | -1.1324 | 0.01722 | -0.0992 | -65.7607
-14 | -1.1011 | 0.01566 | -0.0968 | -70.3129
-13.5 | -1.0639 | 0.01447 | -0.0948 | -73.5245
-13 | -1.0251 | 0.01343 | -0.0927 | -76.3291
-12.5 | -0.9852 | 0.01252 | -0.0906 | -78.6901
-12 | -0.9458 | 0.01168 | -0.0882 | -80.976
-11.5 | -0.9064 | 0.01089 | -0.0855 | -83.2323
-11 | -0.8629 | 0.01032 | -0.0833 | -83.6143
-10.5 | -0.821 | 0.00973 | -0.0807 | -84.3782
-9.5 | -0.7305 | 0.00883 | -0.0762 | -82.7293
-9 | -0.6827 | 0.00844 | -0.0743 | -80.8886
-8.5 | -0.6343 | 0.00811 | -0.0725 | -78.2121
-8 | -0.5855 | 0.00786 | -0.0707 | -74.4911
-7.5 | -0.5402 | 0.0076 | -0.0682 | -71.0789
-7 | -0.4887 | 0.00736 | -0.067 | -66.3995
-6.5 | -0.435 | 0.00715 | -0.0663 | -60.8392
-6 | -0.3828 | 0.00691 | -0.0653 | -55.398
-5.5 | -0.329 | 0.00674 | -0.0646 | -48.8131
-5 | -0.275 | 0.0066 | -0.0639 | -41.6667
-4.5 | -0.2217 | 0.00644 | -0.0632 | -34.4255
-4 | -0.1695 | 0.0063 | -0.0622 | -26.9048
-3.5 | -0.1166 | 0.00616 | -0.0614 | -18.9286
-3 | -0.0649 | 0.00605 | -0.0603 | -10.7273
-2.5 | -0.0136 | 0.00592 | -0.0591 | -2.2973
-2 | 0.0305 | 0.00563 | -0.0564 | 5.4174
-1.5 | 0.0694 | 0.00528 | -0.0526 | 13.1439
-1 | 0.1077 | 0.00481 | -0.0488 | 22.3909
-0.5 | 0.1489 | 0.0044 | -0.0456 | 33.8409
0 | 0.2087 | 0.00409 | -0.0467 | 51.0269
0.5 | 0.2717 | 0.00408 | -0.0482 | 66.5931
1 | 0.3403 | 0.00412 | -0.0511 | 82.5971
1.5 | 0.4103 | 0.00424 | -0.0543 | 96.7689
2 | 0.4646 | 0.00455 | -0.0541 | 102.1099
2.5 | 0.5031 | 0.0052 | -0.0505 | 96.75
3 | 0.5441 | 0.00579 | -0.0475 | 93.9724
3.5 | 0.5834 | 0.00637 | -0.0442 | 91.5856
4 | 0.6077 | 0.00734 | -0.0381 | 82.7929
4.5 | 0.6321 | 0.00837 | -0.0323 | 75.5197
5 | 0.685 | 0.00858 | -0.0318 | 79.8368
5.5 | 0.73 | 0.00904 | -0.03 | 80.7522
6 | 0.7781 | 0.00942 | -0.0287 | 82.6008
6.5 | 0.8262 | 0.00982 | -0.0275 | 84.1344
7 | 0.8724 | 0.01029 | -0.0259 | 84.7813
7.5 | 0.9167 | 0.01085 | -0.0242 | 84.4885
8 | 0.9614 | 0.01142 | -0.0225 | 84.1856
8.5 | 1.0034 | 0.01212 | -0.0205 | 82.7888
9 | 1.047 | 0.01278 | -0.0188 | 81.9249
9.5 | 1.0891 | 0.01353 | -0.0169 | 80.4952
10 | 1.1222 | 0.01471 | -0.0139 | 76.2882
10.5 | 1.1637 | 0.01556 | -0.0121 | 74.7879
11 | 1.2059 | 0.01643 | -0.0105 | 73.3962
11.5 | 1.2424 | 0.01761 | -0.0082 | 70.5508
12 | 1.2664 | 0.01947 | -0.0047 | 65.0437
12.5 | 1.3008 | 0.0209 | -0.0025 | 62.2392
13 | 1.3245 | 0.02298 | 0.0007 | 57.6371
13.5 | 1.3709 | 0.02452 | 0.0003 | 55.9095
14 | 1.3881 | 0.02719 | 0.0036 | 51.0519
14.5 | 1.4296 | 0.02843 | 0.0048 | 50.2849
15 | 1.4426 | 0.03154 | 0.0081 | 45.7387
15.5 | 1.4697 | 0.03387 | 0.0101 | 43.3924
16 | 1.4924 | 0.03655 | 0.0122 | 40.8317
16.5 | 1.5115 | 0.03959 | 0.0142 | 38.1788
17 | 1.5306 | 0.04278 | 0.0161 | 35.7784
17.5 | 1.5377 | 0.04695 | 0.0182 | 32.7519
18 | 1.561 | 0.05003 | 0.0193 | 31.2013
18.5 | 1.5759 | 0.05389 | 0.0205 | 29.2429
19 | 1.5863 | 0.05819 | 0.0215 | 27.2607
19.5 | 1.5828 | 0.06396 | 0.0225 | 24.7467
20 | 1.5936 | 0.0686 | 0.0228 | 23.2303

## 111. Re 10M Mach 0.50 (1)
BIGFOIL.COM POLAR EXPORT
NACA65A318
NACA65A318 |  |  |  | Cl Max: | 1.351 | at alpha= | 8.5 | deg
JavaFoil+Calcfoil stall+Eppler ext transition |  |  |  | L/D Max: | 112.872 | at alpha= | 2.5 | deg
Re: | 10000000 |  |  | Cd Min: | 0.00517 | at alpha= | -0.5 | deg
Mach: | 0.5 |  |  | Cl=0 at alpha= | -2.4722 | deg
|  |  |  | @ Cl=0.1, Cd= | 0.0069
|  |  |  | @ Cl=0.4, Cd= | 0.0052658
|  |  |  | @ Cl=0.6, Cd= | 0.0056762
alpha (deg) | Cl | Cd | Cm | Cl/Cd
-20 | -1.023 | 0.12883 | -0.012 | -7.941
-19.5 | -0.977 | 0.13927 | -0.011 | -7.017
-19 | -0.941 | 0.14122 | -0.011 | -6.661
-18.5 | -0.919 | 0.13966 | -0.013 | -6.58
-18 | -0.901 | 0.12042 | -0.015 | -7.484
-17.5 | -0.864 | 0.12253 | -0.014 | -7.048
-17 | -0.829 | 0.12114 | -0.014 | -6.846
-16.5 | -0.8 | 0.11653 | -0.014 | -6.864
-16 | -0.774 | 0.10801 | -0.015 | -7.164
-15.5 | -0.746 | 0.10127 | -0.016 | -7.368
-15 | -0.726 | 0.09003 | -0.019 | -8.059
-14.5 | -0.687 | 0.10351 | -0.017 | -6.642
-14 | -0.659 | 0.09927 | -0.017 | -6.635
-13.5 | -0.631 | 0.09103 | -0.018 | -6.93
-13 | -0.603 | 0.0843 | -0.019 | -7.151
-12.5 | -0.575 | 0.07799 | -0.02 | -7.377
-12 | -0.545 | 0.086 | -0.019 | -6.336
-11.5 | -0.517 | 0.07764 | -0.02 | -6.657
-11 | -0.489 | 0.07091 | -0.022 | -6.9
-10.5 | -0.461 | 0.06892 | -0.023 | -6.687
-10 | -0.432 | 0.06912 | -0.023 | -6.247
-9.5 | -0.655 | 0.01884 | -0.042 | -34.763
-9 | -0.75 | 0.01304 | -0.045 | -57.542
-8.5 | -0.747 | 0.01181 | -0.047 | -63.242
-8 | -0.716 | 0.01091 | -0.049 | -65.625
-7.5 | -0.671 | 0.01021 | -0.05 | -65.738
-7 | -0.617 | 0.00958 | -0.052 | -64.453
-6.5 | -0.561 | 0.00893 | -0.054 | -62.744
-6 | -0.496 | 0.00855 | -0.055 | -57.96
-5.5 | -0.428 | 0.00826 | -0.056 | -51.855
-5 | -0.359 | 0.00799 | -0.058 | -44.965
-4.5 | -0.289 | 0.00774 | -0.059 | -37.411
-4 | -0.219 | 0.0075 | -0.061 | -29.148
-3.5 | -0.147 | 0.00734 | -0.062 | -20.095
-3 | -0.076 | 0.00717 | -0.064 | -10.574
-2.5 | -0.004 | 0.00702 | -0.065 | -0.568
-2 | 0.068 | 0.00694 | -0.067 | 9.822
-1.5 | 0.14 | 0.00685 | -0.068 | 20.489
-1 | 0.213 | 0.00518 | -0.069 | 41.091
-0.5 | 0.285 | 0.00517 | -0.071 | 55.131
0 | 0.357 | 0.00523 | -0.072 | 68.314
0.5 | 0.429 | 0.00529 | -0.074 | 81.164
1 | 0.501 | 0.00541 | -0.075 | 92.708
1.5 | 0.573 | 0.00558 | -0.077 | 102.807
2 | 0.646 | 0.00584 | -0.078 | 110.579
2.5 | 0.718 | 0.00636 | -0.079 | 112.872
3 | 0.777 | 0.00959 | -0.08 | 81.058
3.5 | 0.845 | 0.00998 | -0.081 | 84.653
4 | 0.912 | 0.01041 | -0.083 | 87.624
4.5 | 0.978 | 0.0109 | -0.084 | 89.75
5 | 1.043 | 0.01137 | -0.085 | 91.672
5.5 | 1.105 | 0.0119 | -0.086 | 92.876
6 | 1.165 | 0.01247 | -0.088 | 93.426
6.5 | 1.222 | 0.01311 | -0.089 | 93.187
7 | 1.275 | 0.01387 | -0.09 | 91.882
7.5 | 1.315 | 0.01464 | -0.091 | 89.876
8 | 1.343 | 0.01555 | -0.092 | 86.405
8.5 | 1.351 | 0.01733 | -0.093 | 77.912
9 | 1.322 | 0.01902 | -0.094 | 69.533
9.5 | 1.197 | 0.0212 | -0.095 | 56.464
10 | 0.848 | 0.02455 | -0.096 | 34.528
10.5 | 0.739 | 0.0749 | -0.052 | 9.86
11 | 0.895 | 0.02836 | -0.095 | 31.569
11.5 | 0.794 | 0.07903 | -0.054 | 10.052
12 | 0.822 | 0.08767 | -0.054 | 9.371
12.5 | 0.977 | 0.03477 | -0.097 | 28.104
13 | 0.878 | 0.08917 | -0.057 | 9.849
13.5 | 0.906 | 0.09646 | -0.058 | 9.392

## 112. Re 10M Mach 0.50 (2)
BIGFOIL.COM POLAR EXPORT
NACA65A318
NACA65A318 |  |  |  | Cl Max: | 1.3485 | at alpha= | 13 | deg
XFOIL ncrit=9 |  |  |  | L/D Max: | 110.564 | at alpha= | 2 | deg
Re: | 10000000 |  |  | Cd Min: | 0.03962 | at alpha= | 13 | deg
Mach: | 0.5 |  |  | Cl=0 at alpha= | -99 | deg
|  |  |  | @ Cl=0.1, Cd= | 0.00426
|  |  |  | @ Cl=0.4, Cd= | 0.0043307
|  |  |  | @ Cl=0.6, Cd= | 0.0092864
alpha (deg) | Cl | Cd | Cm | Cl/Cd
0 | 0.2212 | 0.00426 | -0.0491 | 51.9249
0.5 | 0.2954 | 0.00425 | -0.0513 | 69.5059
1 | 0.3786 | 0.0043 | -0.0555 | 88.0465
1.5 | 0.4483 | 0.0044 | -0.0566 | 101.8864
2 | 0.5097 | 0.00461 | -0.0559 | 110.564
2.5 | 0.5533 | 0.00511 | -0.0516 | 108.2779
3 | 0.5675 | 0.00626 | -0.0419 | 90.655
3.5 | 0.6 | 0.00714 | -0.036 | 84.0336
4 | 0.5963 | 0.00909 | -0.0244 | 65.5996
4.5 | 0.6223 | 0.01047 | -0.0184 | 59.4365
5 | 0.6806 | 0.01093 | -0.0174 | 62.269
5.5 | 0.7287 | 0.01178 | -0.0149 | 61.8591
6 | 0.7812 | 0.01251 | -0.0129 | 62.446
6.5 | 0.8303 | 0.01342 | -0.0105 | 61.8703
7 | 0.8781 | 0.01446 | -0.0079 | 60.7261
7.5 | 0.9264 | 0.01554 | -0.0054 | 59.6139
8 | 0.9711 | 0.01687 | -0.0024 | 57.5637
8.5 | 1.0176 | 0.0182 | 0.0004 | 55.9121
9 | 1.0632 | 0.01965 | 0.0033 | 54.1069
9.5 | 1.1071 | 0.02129 | 0.0064 | 52.0009
10 | 1.1322 | 0.02391 | 0.011 | 47.3526
11 | 1.2314 | 0.02717 | 0.0164 | 45.322
11.5 | 1.2622 | 0.02992 | 0.0204 | 42.1858
12 | 1.2968 | 0.03262 | 0.0242 | 39.7548
12.5 | 1.3284 | 0.03568 | 0.028 | 37.2309
13 | 1.3485 | 0.03962 | 0.0324 | 34.0358

## 113. Re 12M Mach 0.00 (1)
BIGFOIL.COM POLAR EXPORT
NACA65A318
NACA65A318 |  |  |  | Cl Max: | 1.548 | at alpha= | 13.5 | deg
JavaFoil+Calcfoil stall+Eppler ext transition |  |  |  | L/D Max: | 111.565 | at alpha= | 8 | deg
Re: | 12000000 |  |  | Cd Min: | 0.00495 | at alpha= | -0.5 | deg
Mach: | 0 |  |  | Cl=0 at alpha= | -2.4758 | deg
|  |  |  | @ Cl=0.1, Cd= | 0.0056016
|  |  |  | @ Cl=0.4, Cd= | 0.0050852
|  |  |  | @ Cl=0.6, Cd= | 0.0059742
alpha (deg) | Cl | Cd | Cm | Cl/Cd
-20 | -0.876 | 0.12971 | -0.01 | -6.751
-19.5 | -0.904 | 0.11625 | -0.011 | -7.773
-19 | -0.936 | 0.09898 | -0.013 | -9.456
-18.5 | -0.956 | 0.09304 | -0.014 | -10.276
-18 | -0.997 | 0.07074 | -0.015 | -14.098
-17.5 | -1.052 | 0.04531 | -0.018 | -23.213
-17 | -1.085 | 0.03378 | -0.019 | -32.127
-16.5 | -1.103 | 0.02904 | -0.021 | -37.983
-16 | -1.114 | 0.02607 | -0.022 | -42.737
-15.5 | -1.124 | 0.02264 | -0.023 | -49.639
-15 | -1.123 | 0.02037 | -0.024 | -55.133
-14.5 | -1.115 | 0.01839 | -0.026 | -60.645
-14 | -1.104 | 0.01651 | -0.027 | -66.895
-13.5 | -1.093 | 0.01475 | -0.028 | -74.044
-13 | -1.073 | 0.01354 | -0.03 | -79.21
-12.5 | -1.048 | 0.01268 | -0.031 | -82.64
-12 | -1.018 | 0.01206 | -0.032 | -84.38
-11.5 | -0.985 | 0.01137 | -0.034 | -86.601
-11 | -0.948 | 0.01079 | -0.035 | -87.88
-10.5 | -0.91 | 0.01028 | -0.036 | -88.472
-10 | -0.871 | 0.00981 | -0.038 | -88.828
-9.5 | -0.823 | 0.00937 | -0.039 | -87.915
-9 | -0.773 | 0.00897 | -0.04 | -86.235
-8.5 | -0.721 | 0.00858 | -0.041 | -84.039
-8 | -0.667 | 0.00826 | -0.043 | -80.748
-7.5 | -0.611 | 0.00797 | -0.044 | -76.697
-7 | -0.553 | 0.0077 | -0.045 | -71.833
-6.5 | -0.494 | 0.00747 | -0.046 | -66.175
-6 | -0.435 | 0.00732 | -0.048 | -59.353
-5.5 | -0.374 | 0.00718 | -0.049 | -52.166
-5 | -0.313 | 0.00699 | -0.05 | -44.805
-4.5 | -0.252 | 0.00686 | -0.051 | -36.73
-4 | -0.19 | 0.00675 | -0.053 | -28.166
-3.5 | -0.128 | 0.00661 | -0.054 | -19.365
-3 | -0.066 | 0.00654 | -0.055 | -10.062
-2.5 | -0.003 | 0.00646 | -0.056 | -0.536
-2 | 0.059 | 0.00635 | -0.058 | 9.302
-1.5 | 0.122 | 0.0052 | -0.059 | 23.396
-1 | 0.184 | 0.00503 | -0.06 | 36.612
-0.5 | 0.247 | 0.00495 | -0.061 | 49.82
0 | 0.309 | 0.00496 | -0.063 | 62.311
0.5 | 0.372 | 0.00504 | -0.064 | 73.828
1 | 0.434 | 0.00514 | -0.065 | 84.519
1.5 | 0.497 | 0.00537 | -0.066 | 92.541
2 | 0.559 | 0.00567 | -0.068 | 98.561
2.5 | 0.621 | 0.00613 | -0.069 | 101.414
3 | 0.681 | 0.00646 | -0.07 | 105.425
3.5 | 0.742 | 0.00834 | -0.071 | 88.97
4 | 0.803 | 0.00859 | -0.072 | 93.525
4.5 | 0.863 | 0.00886 | -0.074 | 97.473
5 | 0.923 | 0.00921 | -0.075 | 100.203
5.5 | 0.98 | 0.00896 | -0.076 | 109.29
6 | 1.036 | 0.0097 | -0.077 | 106.776
6.5 | 1.09 | 0.01001 | -0.078 | 108.973
7 | 1.144 | 0.01037 | -0.079 | 110.308
7.5 | 1.195 | 0.01078 | -0.08 | 110.925
8 | 1.245 | 0.01116 | -0.081 | 111.565
8.5 | 1.292 | 0.0116 | -0.082 | 111.367
9 | 1.337 | 0.01206 | -0.083 | 110.837
9.5 | 1.379 | 0.01251 | -0.084 | 110.201
10 | 1.415 | 0.01357 | -0.085 | 104.222
10.5 | 1.447 | 0.01416 | -0.086 | 102.233
11 | 1.476 | 0.01485 | -0.087 | 99.38
11.5 | 1.5 | 0.01549 | -0.088 | 96.859
12 | 1.52 | 0.01629 | -0.089 | 93.302
12.5 | 1.534 | 0.01703 | -0.089 | 90.109
13 | 1.544 | 0.01783 | -0.09 | 86.583
13.5 | 1.548 | 0.01886 | -0.091 | 82.077
14 | 1.548 | 0.01984 | -0.092 | 78.022
14.5 | 1.541 | 0.02105 | -0.093 | 73.197
15 | 1.527 | 0.02231 | -0.093 | 68.429
15.5 | 1.507 | 0.02391 | -0.094 | 63.037
16 | 1.484 | 0.02538 | -0.095 | 58.486
16.5 | 1.456 | 0.02744 | -0.095 | 53.052
17 | 1.423 | 0.0299 | -0.096 | 47.583
17.5 | 1.387 | 0.03229 | -0.096 | 42.958
18 | 1.35 | 0.03467 | -0.096 | 38.95
18.5 | 1.308 | 0.03869 | -0.096 | 33.8

## 114. Re 12M Mach 0.00 (2)
BIGFOIL.COM POLAR EXPORT
NACA65A318
NACA65A318 |  |  |  | Cl Max: | 1.6571 | at alpha= | 20 | deg
XFOIL ncrit=9 |  |  |  | L/D Max: | 95.1629 | at alpha= | 8 | deg
Re: | 12000000 |  |  | Cd Min: | 0.04969 | at alpha= | 20 | deg
Mach: | 0 |  |  | Cl=0 at alpha= | -2.3254 | deg
|  |  |  | @ Cl=0.1, Cd= | 0.0048461
|  |  |  | @ Cl=0.4, Cd= | 0.0043726
|  |  |  | @ Cl=0.6, Cd= | 0.0070915
alpha (deg) | Cl | Cd | Cm | Cl/Cd
-20 | -1.4596 | 0.03135 | -0.0901 | -46.5582
-19.5 | -1.4337 | 0.0288 | -0.0906 | -49.7812
-19 | -1.404 | 0.02664 | -0.0912 | -52.7027
-18.5 | -1.3747 | 0.02431 | -0.092 | -56.5487
-18 | -1.3494 | 0.02258 | -0.0909 | -59.7609
-17.5 | -1.3229 | 0.02097 | -0.0898 | -63.0854
-17 | -1.2947 | 0.01947 | -0.0886 | -66.4972
-16.5 | -1.2645 | 0.0181 | -0.0874 | -69.8619
-16 | -1.2355 | 0.0167 | -0.0859 | -73.982
-15.5 | -1.2019 | 0.01559 | -0.0847 | -77.0943
-15 | -1.1726 | 0.01431 | -0.0828 | -81.9427
-14.5 | -1.1347 | 0.01352 | -0.0816 | -83.9275
-14 | -1.1014 | 0.01256 | -0.0797 | -87.6911
-13.5 | -1.0626 | 0.01192 | -0.0782 | -89.1443
-13 | -1.0241 | 0.01127 | -0.0765 | -90.8696
-12.5 | -0.9851 | 0.01069 | -0.0747 | -92.1515
-12 | -0.946 | 0.01013 | -0.0727 | -93.386
-11.5 | -0.9035 | 0.0097 | -0.0711 | -93.1443
-11 | -0.8618 | 0.00926 | -0.0693 | -93.067
-10.5 | -0.8179 | 0.00884 | -0.0678 | -92.5226
-10 | -0.7716 | 0.00852 | -0.0666 | -90.5634
-9.5 | -0.7271 | 0.00819 | -0.0649 | -88.779
-9 | -0.6835 | 0.00792 | -0.063 | -86.3005
-8.5 | -0.6378 | 0.00762 | -0.0615 | -83.7008
-8 | -0.5865 | 0.0074 | -0.0611 | -79.2568
-7.5 | -0.536 | 0.00713 | -0.0605 | -75.1753
-7 | -0.4841 | 0.00693 | -0.0602 | -69.8557
-6.5 | -0.4313 | 0.00677 | -0.06 | -63.7075
-6 | -0.3801 | 0.00656 | -0.0595 | -57.9421
-5.5 | -0.3272 | 0.00642 | -0.0593 | -50.9657
-5 | -0.2742 | 0.00629 | -0.0591 | -43.593
-4.5 | -0.2215 | 0.00617 | -0.0589 | -35.8995
-4 | -0.1698 | 0.00602 | -0.0583 | -28.206
-3.5 | -0.1177 | 0.00591 | -0.0579 | -19.9154
-2.5 | -0.0154 | 0.00568 | -0.0565 | -2.7113
-2 | 0.0287 | 0.00542 | -0.0543 | 5.2952
-1.5 | 0.0702 | 0.0051 | -0.0516 | 13.7647
-1 | 0.1101 | 0.00476 | -0.0484 | 23.1303
-0.5 | 0.1516 | 0.00441 | -0.0458 | 34.3764
0.5 | 0.2621 | 0.00404 | -0.0466 | 64.8762
1 | 0.3255 | 0.00408 | -0.0488 | 79.7794
1.5 | 0.3951 | 0.00433 | -0.0526 | 91.2471
2 | 0.4457 | 0.00477 | -0.0522 | 93.4382
3 | 0.5292 | 0.00588 | -0.0474 | 90
3.5 | 0.5732 | 0.00634 | -0.0456 | 90.4101
4 | 0.6028 | 0.00717 | -0.0408 | 84.0725
4.5 | 0.6381 | 0.00783 | -0.0373 | 81.4943
5 | 0.6904 | 0.00797 | -0.0372 | 86.6248
5.5 | 0.7352 | 0.00835 | -0.0357 | 88.0479
6 | 0.7833 | 0.00862 | -0.0348 | 90.8701
6.5 | 0.8302 | 0.00893 | -0.0338 | 92.9675
7 | 0.8756 | 0.00929 | -0.0326 | 94.2519
7.5 | 0.9205 | 0.00969 | -0.0314 | 94.9948
8 | 0.964 | 0.01013 | -0.03 | 95.1629
8.5 | 1.0061 | 0.01064 | -0.0284 | 94.5583
9 | 1.0499 | 0.0111 | -0.0272 | 94.5856
9.5 | 1.0906 | 0.01168 | -0.0256 | 93.3733
10 | 1.1254 | 0.01253 | -0.0232 | 89.8164
10.5 | 1.1661 | 0.01317 | -0.0217 | 88.5421
11 | 1.208 | 0.01377 | -0.0205 | 87.7269
11.5 | 1.2446 | 0.01462 | -0.0187 | 85.13
12 | 1.2702 | 0.01601 | -0.0155 | 79.3379
12.5 | 1.3068 | 0.01694 | -0.0139 | 77.1429
13 | 1.3299 | 0.01858 | -0.0108 | 71.577
13.5 | 1.3667 | 0.01957 | -0.0096 | 69.8365
14.5 | 1.4358 | 0.02241 | -0.0078 | 64.0696
15 | 1.4554 | 0.02453 | -0.005 | 59.3314
15.5 | 1.4817 | 0.02633 | -0.0031 | 56.2742
16 | 1.5081 | 0.02816 | -0.0015 | 53.5547
16.5 | 1.5328 | 0.03015 | 0.0002 | 50.8391
17 | 1.5511 | 0.03269 | 0.0022 | 47.4488
17.5 | 1.5637 | 0.0357 | 0.0044 | 43.8011
19.5 | 1.6412 | 0.04651 | 0.0089 | 35.287
20 | 1.6571 | 0.04969 | 0.0096 | 33.3488

## 115. Re 12M Mach 0.10 (1)
BIGFOIL.COM POLAR EXPORT
NACA65A318
NACA65A318 |  |  |  | Cl Max: | 1.537 | at alpha= | 13.5 | deg
JavaFoil+Calcfoil stall+Eppler ext transition |  |  |  | L/D Max: | 111.006 | at alpha= | 8 | deg
Re: | 12000000 |  |  | Cd Min: | 0.00494 | at alpha= | -0.5 | deg
Mach: | 0.1 |  |  | Cl=0 at alpha= | -2.4758 | deg
|  |  |  | @ Cl=0.1, Cd= | 0.0056276
|  |  |  | @ Cl=0.4, Cd= | 0.0050661
|  |  |  | @ Cl=0.6, Cd= | 0.0059756
alpha (deg) | Cl | Cd | Cm | Cl/Cd
-20 | -0.812 | 0.15738 | -0.008 | -5.157
-19.5 | -0.851 | 0.12663 | -0.011 | -6.721
-19 | -0.876 | 0.1195 | -0.011 | -7.33
-18.5 | -0.904 | 0.10793 | -0.013 | -8.375
-18 | -0.936 | 0.09208 | -0.014 | -10.166
-17.5 | -0.996 | 0.05917 | -0.017 | -16.84
-17 | -1.049 | 0.03807 | -0.019 | -27.546
-16.5 | -1.073 | 0.03185 | -0.021 | -33.688
-16 | -1.087 | 0.02892 | -0.022 | -37.58
-15.5 | -1.103 | 0.0242 | -0.023 | -45.575
-15 | -1.107 | 0.02131 | -0.025 | -51.961
-14.5 | -1.102 | 0.01919 | -0.026 | -57.441
-14 | -1.094 | 0.01713 | -0.027 | -63.859
-13.5 | -1.083 | 0.01538 | -0.029 | -70.395
-13 | -1.067 | 0.01388 | -0.03 | -76.878
-12.5 | -1.044 | 0.01301 | -0.031 | -80.24
-12 | -1.016 | 0.01224 | -0.032 | -82.992
-11.5 | -0.984 | 0.01159 | -0.034 | -84.935
-11 | -0.948 | 0.01097 | -0.035 | -86.495
-10.5 | -0.911 | 0.01036 | -0.036 | -87.853
-10 | -0.873 | 0.00996 | -0.038 | -87.664
-9.5 | -0.826 | 0.0094 | -0.039 | -87.871
-9 | -0.776 | 0.00899 | -0.04 | -86.275
-8.5 | -0.724 | 0.00866 | -0.042 | -83.623
-8 | -0.67 | 0.00833 | -0.043 | -80.424
-7.5 | -0.614 | 0.00797 | -0.044 | -76.947
-7 | -0.556 | 0.00776 | -0.045 | -71.63
-6.5 | -0.497 | 0.00753 | -0.047 | -66.003
-6 | -0.437 | 0.00737 | -0.048 | -59.252
-5.5 | -0.376 | 0.00718 | -0.049 | -52.414
-5 | -0.315 | 0.00704 | -0.05 | -44.74
-4.5 | -0.253 | 0.0069 | -0.052 | -36.687
-4 | -0.191 | 0.00675 | -0.053 | -28.304
-3.5 | -0.129 | 0.00667 | -0.054 | -19.271
-3 | -0.066 | 0.00653 | -0.055 | -10.122
-2.5 | -0.003 | 0.00646 | -0.057 | -0.538
-2 | 0.059 | 0.00635 | -0.058 | 9.356
-1.5 | 0.122 | 0.00524 | -0.059 | 23.308
-1 | 0.185 | 0.00503 | -0.06 | 36.829
-0.5 | 0.248 | 0.00494 | -0.062 | 50.193
0 | 0.311 | 0.00496 | -0.063 | 62.605
0.5 | 0.374 | 0.00502 | -0.064 | 74.433
1 | 0.436 | 0.00513 | -0.065 | 85.012
1.5 | 0.499 | 0.00537 | -0.067 | 92.956
2 | 0.562 | 0.00568 | -0.068 | 98.976
2.5 | 0.625 | 0.00617 | -0.069 | 101.297
3 | 0.684 | 0.0065 | -0.07 | 105.244
3.5 | 0.746 | 0.00836 | -0.072 | 89.219
4 | 0.807 | 0.00861 | -0.073 | 93.733
4.5 | 0.867 | 0.00897 | -0.074 | 96.655
5 | 0.927 | 0.00925 | -0.075 | 100.222
5.5 | 0.984 | 0.00904 | -0.076 | 108.881
6 | 1.04 | 0.00977 | -0.077 | 106.454
6.5 | 1.095 | 0.01009 | -0.078 | 108.439
7 | 1.149 | 0.01045 | -0.079 | 109.937
7.5 | 1.2 | 0.01087 | -0.08 | 110.374
8 | 1.249 | 0.01125 | -0.081 | 111.006
8.5 | 1.296 | 0.01172 | -0.082 | 110.598
9 | 1.341 | 0.01217 | -0.083 | 110.217
9.5 | 1.382 | 0.01265 | -0.084 | 109.25
10 | 1.418 | 0.01372 | -0.085 | 103.34
10.5 | 1.449 | 0.01433 | -0.086 | 101.16
11 | 1.477 | 0.01504 | -0.087 | 98.159
11.5 | 1.499 | 0.01571 | -0.088 | 95.43
12 | 1.517 | 0.01653 | -0.089 | 91.759
12.5 | 1.529 | 0.01732 | -0.09 | 88.294
13 | 1.536 | 0.01816 | -0.091 | 84.586
13.5 | 1.537 | 0.01937 | -0.091 | 79.343
14 | 1.533 | 0.02036 | -0.092 | 75.29
14.5 | 1.522 | 0.02163 | -0.093 | 70.382
15 | 1.503 | 0.02309 | -0.094 | 65.105
15.5 | 1.48 | 0.02457 | -0.094 | 60.218
16 | 1.45 | 0.02657 | -0.095 | 54.574
16.5 | 1.417 | 0.02845 | -0.096 | 49.802
17 | 1.378 | 0.03129 | -0.096 | 44.034
17.5 | 1.338 | 0.03357 | -0.096 | 39.854
18 | 1.293 | 0.03679 | -0.096 | 35.161
18.5 | 1.241 | 0.04325 | -0.096 | 28.685

## 116. Re 12M Mach 0.10 (2)
BIGFOIL.COM POLAR EXPORT
NACA65A318
NACA65A318 |  |  |  | Cl Max: | 1.6512 | at alpha= | 20 | deg
XFOIL ncrit=9 |  |  |  | L/D Max: | 94.0741 | at alpha= | 8 | deg
Re: | 12000000 |  |  | Cd Min: | 0.05215 | at alpha= | 20 | deg
Mach: | 0.1 |  |  | Cl=0 at alpha= | -2.3311 | deg
|  |  |  | @ Cl=0.1, Cd= | 0.0048621
|  |  |  | @ Cl=0.4, Cd= | 0.0043554
|  |  |  | @ Cl=0.6, Cd= | 0.0071205
alpha (deg) | Cl | Cd | Cm | Cl/Cd
-20 | -1.4566 | 0.03336 | -0.0931 | -43.6631
-19.5 | -1.431 | 0.03057 | -0.0938 | -46.8106
-19 | -1.3876 | 0.02818 | -0.0975 | -49.2406
-18.5 | -1.3748 | 0.02547 | -0.0952 | -53.9772
-18 | -1.3504 | 0.0236 | -0.094 | -57.2203
-17.5 | -1.3238 | 0.02188 | -0.0928 | -60.5027
-17 | -1.296 | 0.02029 | -0.0916 | -63.8738
-16.5 | -1.2664 | 0.0188 | -0.0903 | -67.3617
-16 | -1.2367 | 0.01737 | -0.0888 | -71.1975
-15.5 | -1.2033 | 0.01616 | -0.0875 | -74.4616
-15 | -1.1743 | 0.01479 | -0.0855 | -79.3982
-14.5 | -1.1362 | 0.01394 | -0.0843 | -81.5065
-14 | -1.1036 | 0.01289 | -0.0822 | -85.6168
-13.5 | -1.0651 | 0.01216 | -0.0806 | -87.5905
-13 | -1.026 | 0.0115 | -0.0789 | -89.2174
-12.5 | -0.9864 | 0.01089 | -0.077 | -90.5785
-12 | -0.948 | 0.01027 | -0.0748 | -92.3077
-11.5 | -0.9056 | 0.00982 | -0.0731 | -92.22
-11 | -0.8639 | 0.00936 | -0.0712 | -92.297
-10.5 | -0.8195 | 0.00895 | -0.0695 | -91.5642
-10 | -0.7738 | 0.00858 | -0.0681 | -90.1865
-9.5 | -0.7282 | 0.00824 | -0.0666 | -88.3738
-9 | -0.6833 | 0.00797 | -0.0648 | -85.734
-8.5 | -0.64 | 0.00767 | -0.0626 | -83.442
-8 | -0.5887 | 0.00744 | -0.0621 | -79.1263
-7.5 | -0.5378 | 0.00718 | -0.0615 | -74.9025
-7 | -0.4859 | 0.00696 | -0.061 | -69.8132
-6.5 | -0.4328 | 0.0068 | -0.0608 | -63.6471
-6 | -0.3814 | 0.00658 | -0.0602 | -57.9635
-5.5 | -0.3283 | 0.00644 | -0.06 | -50.9783
-5 | -0.2752 | 0.0063 | -0.0597 | -43.6825
-4.5 | -0.2222 | 0.00619 | -0.0594 | -35.8966
-4 | -0.1703 | 0.00604 | -0.0588 | -28.1954
-3.5 | -0.1181 | 0.00592 | -0.0583 | -19.9493
-3 | -0.0665 | 0.00582 | -0.0577 | -11.4261
-2.5 | -0.0154 | 0.00569 | -0.0569 | -2.7065
-2 | 0.0302 | 0.00547 | -0.0549 | 5.521
-1.5 | 0.0709 | 0.00512 | -0.0519 | 13.8477
-1 | 0.1104 | 0.00477 | -0.0486 | 23.1447
-0.5 | 0.1521 | 0.00442 | -0.0459 | 34.4118
0 | 0.2013 | 0.00413 | -0.0449 | 48.7409
0.5 | 0.2634 | 0.00404 | -0.0468 | 65.198
1 | 0.3274 | 0.00408 | -0.0491 | 80.2451
1.5 | 0.397 | 0.00433 | -0.0528 | 91.6859
2 | 0.4477 | 0.00476 | -0.0523 | 94.0546
2.5 | 0.4846 | 0.00549 | -0.0489 | 88.2696
3 | 0.5309 | 0.00589 | -0.0473 | 90.1358
3.5 | 0.5745 | 0.00636 | -0.0453 | 90.3302
4 | 0.603 | 0.00721 | -0.0403 | 83.6338
4.5 | 0.6385 | 0.00787 | -0.0368 | 81.1309
5 | 0.6911 | 0.00802 | -0.0366 | 86.1721
5.5 | 0.7359 | 0.0084 | -0.035 | 87.6071
6 | 0.7839 | 0.00869 | -0.0341 | 90.2071
6.5 | 0.8311 | 0.00901 | -0.0331 | 92.242
7 | 0.8768 | 0.00939 | -0.0319 | 93.3759
7.5 | 0.9214 | 0.0098 | -0.0305 | 94.0204
8 | 0.9652 | 0.01026 | -0.0291 | 94.0741
8.5 | 1.0078 | 0.01078 | -0.0275 | 93.4879
9 | 1.0508 | 0.01128 | -0.0261 | 93.156
9.5 | 1.0923 | 0.01188 | -0.0245 | 91.9444
10.5 | 1.1674 | 0.01344 | -0.0204 | 86.8601
11 | 1.2087 | 0.01411 | -0.0191 | 85.6627
11.5 | 1.2466 | 0.01494 | -0.0173 | 83.4404
12 | 1.2717 | 0.0164 | -0.014 | 77.5427
12.5 | 1.3077 | 0.01741 | -0.0123 | 75.112
13 | 1.3315 | 0.01908 | -0.0092 | 69.7851
13.5 | 1.3663 | 0.02025 | -0.0077 | 67.4716
14.5 | 1.4379 | 0.02307 | -0.006 | 62.3277
15 | 1.455 | 0.02544 | -0.003 | 57.1934
15.5 | 1.4825 | 0.02724 | -0.0011 | 54.4236
16 | 1.5087 | 0.02915 | 0.0006 | 51.7564
16.5 | 1.5325 | 0.03131 | 0.0024 | 48.946
17 | 1.5515 | 0.0339 | 0.0043 | 45.767
17.5 | 1.5624 | 0.03711 | 0.0066 | 42.1019
18.5 | 1.6099 | 0.04197 | 0.0087 | 38.3584
19 | 1.6246 | 0.04517 | 0.01 | 35.9663
19.5 | 1.6324 | 0.04908 | 0.0114 | 33.26
20 | 1.6512 | 0.05215 | 0.012 | 31.6625

## 117. Re 12M Mach 0.25 (1)
BIGFOIL.COM POLAR EXPORT
NACA65A318
NACA65A318 |  |  |  | Cl Max: | 1.483 | at alpha= | 12 | deg
JavaFoil+Calcfoil stall+Eppler ext transition |  |  |  | L/D Max: | 107.912 | at alpha= | 8 | deg
Re: | 12000000 |  |  | Cd Min: | 0.00501 | at alpha= | -0.5 | deg
Mach: | 0.25 |  |  | Cl=0 at alpha= | -2.4692 | deg
|  |  |  | @ Cl=0.1, Cd= | 0.006396
|  |  |  | @ Cl=0.4, Cd= | 0.0051175
|  |  |  | @ Cl=0.6, Cd= | 0.0059475
alpha (deg) | Cl | Cd | Cm | Cl/Cd
-18.5 | -0.558 | 0.15965 | -0.01 | -3.493
-18 | -0.615 | 0.14694 | -0.01 | -4.185
-17.5 | -0.671 | 0.12718 | -0.012 | -5.276
-17 | -0.716 | 0.12987 | -0.012 | -5.517
-16.5 | -0.769 | 0.10804 | -0.014 | -7.113
-16 | -0.812 | 0.09749 | -0.016 | -8.327
-15.5 | -0.861 | 0.07894 | -0.019 | -10.909
-15 | -0.958 | 0.03538 | -0.024 | -27.079
-14.5 | -0.986 | 0.02763 | -0.026 | -35.687
-14 | -1.007 | 0.02155 | -0.027 | -46.742
-13.5 | -1.013 | 0.01901 | -0.029 | -53.283
-13 | -1.012 | 0.01699 | -0.03 | -59.529
-12.5 | -1.006 | 0.01514 | -0.032 | -66.453
-12 | -0.994 | 0.01367 | -0.033 | -72.713
-11.5 | -0.972 | 0.01256 | -0.035 | -77.443
-11 | -0.944 | 0.01182 | -0.036 | -79.903
-10.5 | -0.911 | 0.01112 | -0.037 | -81.953
-10 | -0.873 | 0.01051 | -0.039 | -83.102
-9.5 | -0.835 | 0.00979 | -0.04 | -85.377
-9 | -0.789 | 0.00947 | -0.042 | -83.37
-8.5 | -0.738 | 0.00899 | -0.043 | -82.064
-8 | -0.684 | 0.00861 | -0.044 | -79.476
-7.5 | -0.628 | 0.00827 | -0.045 | -75.888
-7 | -0.569 | 0.00796 | -0.047 | -71.476
-6.5 | -0.509 | 0.00771 | -0.048 | -66.069
-6 | -0.448 | 0.0075 | -0.049 | -59.735
-5.5 | -0.386 | 0.00734 | -0.051 | -52.604
-5 | -0.323 | 0.00715 | -0.052 | -45.203
-4.5 | -0.26 | 0.007 | -0.053 | -37.13
-4 | -0.196 | 0.00686 | -0.054 | -28.578
-3.5 | -0.132 | 0.00676 | -0.056 | -19.544
-3 | -0.068 | 0.00661 | -0.057 | -10.269
-2.5 | -0.004 | 0.00653 | -0.058 | -0.547
-2 | 0.061 | 0.00645 | -0.06 | 9.462
-1.5 | 0.126 | 0.00636 | -0.061 | 19.752
-1 | 0.19 | 0.00508 | -0.062 | 37.431
-0.5 | 0.255 | 0.00501 | -0.063 | 50.868
0 | 0.319 | 0.00501 | -0.065 | 63.759
0.5 | 0.384 | 0.00509 | -0.066 | 75.367
1 | 0.448 | 0.0052 | -0.067 | 86.161
1.5 | 0.513 | 0.00545 | -0.068 | 94.178
2 | 0.577 | 0.00576 | -0.07 | 100.187
2.5 | 0.642 | 0.00629 | -0.071 | 102.088
3 | 0.703 | 0.00831 | -0.072 | 84.599
3.5 | 0.766 | 0.00857 | -0.073 | 89.432
4 | 0.829 | 0.00894 | -0.075 | 92.704
4.5 | 0.889 | 0.00873 | -0.076 | 101.81
5 | 0.949 | 0.00945 | -0.077 | 100.329
5.5 | 1.006 | 0.00978 | -0.078 | 102.904
6 | 1.063 | 0.01014 | -0.079 | 104.832
6.5 | 1.119 | 0.01049 | -0.08 | 106.712
7 | 1.174 | 0.01092 | -0.081 | 107.568
7.5 | 1.226 | 0.01139 | -0.082 | 107.556
8 | 1.274 | 0.01181 | -0.083 | 107.912
8.5 | 1.32 | 0.01233 | -0.084 | 107.075
9 | 1.362 | 0.01286 | -0.085 | 105.943
9.5 | 1.399 | 0.01399 | -0.086 | 100.016
10 | 1.43 | 0.01466 | -0.087 | 97.496
10.5 | 1.454 | 0.01541 | -0.088 | 94.343
11 | 1.471 | 0.01622 | -0.089 | 90.697
11.5 | 1.481 | 0.01715 | -0.09 | 86.342
12 | 1.483 | 0.01813 | -0.091 | 81.768
12.5 | 1.476 | 0.0192 | -0.092 | 76.878
13 | 1.462 | 0.02033 | -0.093 | 71.908
13.5 | 1.438 | 0.02189 | -0.094 | 65.67
14 | 1.406 | 0.02341 | -0.094 | 60.068
14.5 | 1.362 | 0.02551 | -0.095 | 53.373
15 | 1.303 | 0.02789 | -0.095 | 46.724
15.5 | 1.232 | 0.03152 | -0.095 | 39.096
16 | 1.147 | 0.0383 | -0.094 | 29.939
16.5 | 1.055 | 0.0469 | -0.093 | 22.491
17 | 0.902 | 0.09343 | -0.079 | 9.649

## 118. Re 12M Mach 0.25 (2)
BIGFOIL.COM POLAR EXPORT
NACA65A318
NACA65A318 |  |  |  | Cl Max: | 1.6151 | at alpha= | 20 | deg
XFOIL ncrit=9 |  |  |  | L/D Max: | 96.1134 | at alpha= | 2 | deg
Re: | 12000000 |  |  | Cd Min: | 0.0664 | at alpha= | 20 | deg
Mach: | 0.25 |  |  | Cl=0 at alpha= | -2.345 | deg
|  |  |  | @ Cl=0.1, Cd= | 0.0049708
|  |  |  | @ Cl=0.4, Cd= | 0.0042661
|  |  |  | @ Cl=0.6, Cd= | 0.0072544
alpha (deg) | Cl | Cd | Cm | Cl/Cd
-20 | -1.408 | 0.04795 | -0.1072 | -29.3639
-19 | -1.3812 | 0.03833 | -0.11 | -36.0344
-18.5 | -1.361 | 0.03403 | -0.1113 | -39.9941
-18 | -1.3426 | 0.03066 | -0.1108 | -43.79
-17.5 | -1.3202 | 0.02802 | -0.1094 | -47.1163
-17 | -1.2975 | 0.02554 | -0.1077 | -50.8027
-16.5 | -1.2716 | 0.02332 | -0.106 | -54.5283
-16 | -1.2429 | 0.02138 | -0.1041 | -58.1338
-15.5 | -1.2123 | 0.01958 | -0.1022 | -61.9152
-15 | -1.1828 | 0.01784 | -0.1 | -66.3004
-14.5 | -1.1452 | 0.01655 | -0.0982 | -69.1964
-14 | -1.1135 | 0.01505 | -0.0958 | -73.9867
-13.5 | -1.0782 | 0.0138 | -0.0934 | -78.1304
-13 | -1.0384 | 0.01285 | -0.0913 | -80.8093
-12.5 | -0.9977 | 0.01202 | -0.0891 | -83.0033
-12 | -0.9561 | 0.01129 | -0.0868 | -84.6856
-11.5 | -0.916 | 0.01056 | -0.0842 | -86.7424
-11 | -0.8729 | 0.00999 | -0.0818 | -87.3774
-10.5 | -0.8287 | 0.00949 | -0.0794 | -87.3235
-10 | -0.784 | 0.00903 | -0.0771 | -86.8217
-9.5 | -0.7379 | 0.00858 | -0.0749 | -86.0023
-9 | -0.6899 | 0.00822 | -0.073 | -83.9294
-8.5 | -0.6411 | 0.00792 | -0.0713 | -80.947
-8 | -0.5951 | 0.00763 | -0.0688 | -77.9948
-7.5 | -0.5469 | 0.00742 | -0.0669 | -73.7062
-7 | -0.4951 | 0.00713 | -0.0657 | -69.439
-6.5 | -0.4408 | 0.00694 | -0.0651 | -63.5159
-6 | -0.3877 | 0.00672 | -0.0643 | -57.6935
-5.5 | -0.334 | 0.00655 | -0.0636 | -50.9924
-5 | -0.2798 | 0.00639 | -0.063 | -43.7872
-4.5 | -0.2255 | 0.00628 | -0.0624 | -35.9076
-4 | -0.1726 | 0.00612 | -0.0616 | -28.2026
-3.5 | -0.1201 | 0.006 | -0.0607 | -20.0167
-3 | -0.067 | 0.00588 | -0.0599 | -11.3946
-2.5 | -0.0155 | 0.00575 | -0.0587 | -2.6957
-2 | 0.0345 | 0.00564 | -0.0573 | 6.117
-1.5 | 0.074 | 0.00522 | -0.0536 | 14.1762
-1 | 0.1126 | 0.00485 | -0.0498 | 23.2165
-0.5 | 0.1544 | 0.00447 | -0.0467 | 34.5414
0.5 | 0.2706 | 0.00405 | -0.0479 | 66.8148
1 | 0.3395 | 0.0041 | -0.0509 | 82.8049
1.5 | 0.4087 | 0.00429 | -0.054 | 95.2681
2 | 0.4575 | 0.00476 | -0.0527 | 96.1134
2.5 | 0.4919 | 0.00555 | -0.0484 | 88.6306
3 | 0.5386 | 0.00596 | -0.0465 | 90.3691
3.5 | 0.5799 | 0.00647 | -0.0436 | 89.6291
4 | 0.6045 | 0.00743 | -0.0376 | 81.3594
4.5 | 0.6398 | 0.00814 | -0.0337 | 78.5995
5 | 0.6928 | 0.00834 | -0.0333 | 83.0695
5.5 | 0.7382 | 0.00878 | -0.0314 | 84.0774
6 | 0.7881 | 0.0091 | -0.0305 | 86.6044
6.5 | 0.8347 | 0.00952 | -0.0289 | 87.6786
7 | 0.8812 | 0.00997 | -0.0274 | 88.3852
7.5 | 0.9276 | 0.01046 | -0.0259 | 88.6807
8 | 0.9704 | 0.01107 | -0.0239 | 87.6603
8.5 | 1.0144 | 0.01167 | -0.0222 | 86.9237
9 | 1.0579 | 0.01233 | -0.0204 | 85.7989
9.5 | 1.0985 | 0.01312 | -0.0182 | 83.7271
10 | 1.1239 | 0.01461 | -0.0141 | 76.9268
10.5 | 1.1694 | 0.01527 | -0.0128 | 76.5815
11 | 1.2157 | 0.01593 | -0.0117 | 76.3151
11.5 | 1.2553 | 0.01695 | -0.0097 | 74.059
12 | 1.2749 | 0.01898 | -0.0055 | 67.1707
12.5 | 1.3118 | 0.02026 | -0.0035 | 64.7483
13 | 1.3398 | 0.02208 | -0.0007 | 60.6793
13.5 | 1.3725 | 0.02371 | 0.0014 | 57.887
14.5 | 1.4439 | 0.02738 | 0.0039 | 52.7356
15 | 1.4592 | 0.03029 | 0.0071 | 48.1743
15.5 | 1.4844 | 0.03271 | 0.0093 | 45.3806
16 | 1.5079 | 0.03531 | 0.0114 | 42.7046
16.5 | 1.5296 | 0.0381 | 0.0135 | 40.147
17 | 1.5494 | 0.04118 | 0.0154 | 37.6251
17.5 | 1.5524 | 0.04563 | 0.0178 | 34.0215
18 | 1.5841 | 0.04796 | 0.0187 | 33.0296
18.5 | 1.594 | 0.05215 | 0.0203 | 30.5657
19 | 1.6075 | 0.05615 | 0.0214 | 28.6287
19.5 | 1.6053 | 0.06173 | 0.0225 | 26.0052
20 | 1.6151 | 0.0664 | 0.0229 | 24.3238

## 119. Re 12M Mach 0.50 (1)
BIGFOIL.COM POLAR EXPORT
NACA65A318
NACA65A318 |  |  |  | Cl Max: | 1.352 | at alpha= | 8.5 | deg
JavaFoil+Calcfoil stall+Eppler ext transition |  |  |  | L/D Max: | 104.897 | at alpha= | 2 | deg
Re: | 12000000 |  |  | Cd Min: | 0.00519 | at alpha= | -0.5 | deg
Mach: | 0.5 |  |  | Cl=0 at alpha= | -2.4722 | deg
|  |  |  | @ Cl=0.1, Cd= | 0.0067556
|  |  |  | @ Cl=0.4, Cd= | 0.0052918
|  |  |  | @ Cl=0.6, Cd= | 0.0059232
alpha (deg) | Cl | Cd | Cm | Cl/Cd
-20 | -1.007 | 0.15279 | -0.011 | -6.592
-19.5 | -0.976 | 0.14916 | -0.011 | -6.542
-19 | -0.944 | 0.14693 | -0.012 | -6.425
-18.5 | -0.92 | 0.1371 | -0.013 | -6.713
-18 | -0.909 | 0.11257 | -0.015 | -8.071
-17.5 | -0.871 | 0.11534 | -0.015 | -7.549
-17 | -0.832 | 0.11841 | -0.014 | -7.025
-16.5 | -0.801 | 0.11366 | -0.015 | -7.05
-16 | -0.782 | 0.10025 | -0.017 | -7.805
-15.5 | -0.83 | 0.04299 | -0.025 | -19.315
-15 | -0.825 | 0.02914 | -0.027 | -28.293
-14.5 | -0.688 | 0.10327 | -0.017 | -6.658
-14 | -0.659 | 0.09785 | -0.017 | -6.735
-13.5 | -0.631 | 0.0899 | -0.018 | -7.021
-13 | -0.603 | 0.08342 | -0.019 | -7.232
-12.5 | -0.581 | 0.07315 | -0.023 | -7.943
-12 | -0.545 | 0.08501 | -0.02 | -6.412
-11.5 | -0.517 | 0.07718 | -0.021 | -6.701
-11 | -0.49 | 0.07028 | -0.022 | -6.967
-10.5 | -0.461 | 0.06888 | -0.023 | -6.691
-10 | -0.432 | 0.06778 | -0.023 | -6.373
-9.5 | -0.658 | 0.01764 | -0.042 | -37.318
-9 | -0.751 | 0.01268 | -0.045 | -59.247
-8.5 | -0.748 | 0.01148 | -0.047 | -65.118
-8 | -0.717 | 0.01058 | -0.049 | -67.785
-7.5 | -0.672 | 0.00992 | -0.05 | -67.748
-7 | -0.622 | 0.0093 | -0.052 | -66.93
-6.5 | -0.561 | 0.00872 | -0.054 | -64.289
-6 | -0.496 | 0.00835 | -0.055 | -59.336
-5.5 | -0.428 | 0.00806 | -0.056 | -53.118
-5 | -0.359 | 0.0078 | -0.058 | -46.082
-4.5 | -0.289 | 0.00758 | -0.059 | -38.171
-4 | -0.219 | 0.00736 | -0.061 | -29.711
-3.5 | -0.147 | 0.00716 | -0.062 | -20.605
-3 | -0.076 | 0.00704 | -0.064 | -10.775
-2.5 | -0.004 | 0.00689 | -0.065 | -0.58
-2 | 0.068 | 0.0068 | -0.067 | 10.024
-1.5 | 0.14 | 0.0067 | -0.068 | 20.968
-1 | 0.213 | 0.00526 | -0.069 | 40.447
-0.5 | 0.285 | 0.00519 | -0.071 | 54.833
0 | 0.357 | 0.00525 | -0.072 | 68.035
0.5 | 0.429 | 0.00532 | -0.074 | 80.732
1 | 0.501 | 0.00551 | -0.075 | 91.042
1.5 | 0.573 | 0.00579 | -0.077 | 99.117
2 | 0.646 | 0.00615 | -0.078 | 104.897
2.5 | 0.718 | 0.00693 | -0.079 | 103.53
3 | 0.778 | 0.00934 | -0.08 | 83.365
3.5 | 0.846 | 0.00972 | -0.081 | 87.05
4 | 0.913 | 0.01014 | -0.083 | 90.097
4.5 | 0.979 | 0.01059 | -0.084 | 92.443
5 | 1.043 | 0.01105 | -0.085 | 94.425
5.5 | 1.106 | 0.01156 | -0.086 | 95.623
6 | 1.166 | 0.0121 | -0.088 | 96.365
6.5 | 1.223 | 0.01274 | -0.089 | 95.977
7 | 1.276 | 0.01343 | -0.09 | 94.974
7.5 | 1.316 | 0.0142 | -0.091 | 92.677
8 | 1.344 | 0.0151 | -0.092 | 89.045
8.5 | 1.352 | 0.01683 | -0.093 | 80.31
9 | 1.324 | 0.01844 | -0.094 | 71.825
9.5 | 1.198 | 0.02057 | -0.095 | 58.268
10 | 0.849 | 0.02365 | -0.096 | 35.911
10.5 | 0.739 | 0.07325 | -0.053 | 10.09
11 | 0.913 | 0.02453 | -0.098 | 37.231
11.5 | 0.795 | 0.07923 | -0.055 | 10.036
12 | 0.822 | 0.08691 | -0.054 | 9.457
12.5 | 1.01 | 0.02714 | -0.101 | 37.213
13 | 0.893 | 0.08176 | -0.069 | 10.927
13.5 | 0.909 | 0.09444 | -0.061 | 9.623

## 120. Re 12M Mach 0.50 (2)
BIGFOIL.COM POLAR EXPORT
NACA65A318
NACA65A318 |  |  |  | Cl Max: | 1.3619 | at alpha= | 13 | deg
XFOIL ncrit=9 |  |  |  | L/D Max: | 109.226 | at alpha= | 2 | deg
Re: | 12000000 |  |  | Cd Min: | 0.0388 | at alpha= | 13 | deg
Mach: | 0.5 |  |  | Cl=0 at alpha= | -99 | deg
|  |  |  | @ Cl=0.1, Cd= | 0.00426
|  |  |  | @ Cl=0.4, Cd= | 0.0042229
|  |  |  | @ Cl=0.6, Cd= | 0.0095861
alpha (deg) | Cl | Cd | Cm | Cl/Cd
0 | 0.2201 | 0.00426 | -0.0487 | 51.6667
0.5 | 0.2963 | 0.00418 | -0.0514 | 70.8852
1 | 0.3843 | 0.00418 | -0.0567 | 91.9378
1.5 | 0.4502 | 0.00436 | -0.057 | 103.2569
2 | 0.5079 | 0.00465 | -0.0557 | 109.2258
2.5 | 0.5188 | 0.00579 | -0.0451 | 89.6028
3 | 0.5588 | 0.00644 | -0.0404 | 86.7702
3.5 | 0.5937 | 0.00726 | -0.035 | 81.7769
4 | 0.5858 | 0.00936 | -0.0227 | 62.5855
4.5 | 0.6329 | 0.01011 | -0.02 | 62.6014
5 | 0.6911 | 0.01056 | -0.0189 | 65.4451
5.5 | 0.7408 | 0.01133 | -0.0166 | 65.3839
6 | 0.7926 | 0.01208 | -0.0145 | 65.6126
6.5 | 0.8407 | 0.013 | -0.0119 | 64.6692
7 | 0.8908 | 0.01393 | -0.0095 | 63.9483
7.5 | 0.9386 | 0.01501 | -0.0068 | 62.5316
8 | 0.9849 | 0.01624 | -0.0038 | 60.6466
8.5 | 1.0314 | 0.01755 | -0.001 | 58.7692
9 | 1.0756 | 0.01904 | 0.0022 | 56.4916
9.5 | 1.1207 | 0.0206 | 0.0053 | 54.4029
10 | 1.1431 | 0.02334 | 0.0102 | 48.976
10.5 | 1.1884 | 0.02512 | 0.0132 | 47.3089
11.5 | 1.2745 | 0.02924 | 0.0198 | 43.5876
12 | 1.3115 | 0.03178 | 0.0235 | 41.2681
12.5 | 1.3444 | 0.03474 | 0.0275 | 38.6989
13 | 1.3619 | 0.0388 | 0.0322 | 35.1005

## 121. Re 14M Mach 0.00 (1)
BIGFOIL.COM POLAR EXPORT
NACA65A318
NACA65A318 |  |  |  | Cl Max: | 1.55 | at alpha= | 13.5 | deg
JavaFoil+Calcfoil stall+Eppler ext transition |  |  |  | L/D Max: | 114.476 | at alpha= | 6 | deg
Re: | 14000000 |  |  | Cd Min: | 0.00503 | at alpha= | 0 | deg
Mach: | 0 |  |  | Cl=0 at alpha= | -2.4758 | deg
|  |  |  | @ Cl=0.1, Cd= | 0.006247
|  |  |  | @ Cl=0.4, Cd= | 0.0052148
|  |  |  | @ Cl=0.6, Cd= | 0.0061318
alpha (deg) | Cl | Cd | Cm | Cl/Cd
-20 | -0.879 | 0.12492 | -0.01 | -7.04
-19.5 | -0.91 | 0.10938 | -0.011 | -8.318
-19 | -0.947 | 0.08861 | -0.013 | -10.693
-18.5 | -0.97 | 0.08169 | -0.014 | -11.872
-18 | -1.022 | 0.05565 | -0.016 | -18.356
-17.5 | -1.059 | 0.04138 | -0.018 | -25.595
-17 | -1.087 | 0.03261 | -0.019 | -33.343
-16.5 | -1.107 | 0.02741 | -0.021 | -40.383
-16 | -1.116 | 0.02515 | -0.022 | -44.372
-15.5 | -1.126 | 0.02185 | -0.023 | -51.507
-15 | -1.126 | 0.01954 | -0.025 | -57.613
-14.5 | -1.117 | 0.01772 | -0.026 | -63.05
-14 | -1.107 | 0.01602 | -0.027 | -69.055
-13.5 | -1.095 | 0.01422 | -0.029 | -76.982
-13 | -1.074 | 0.01324 | -0.03 | -81.099
-12.5 | -1.049 | 0.0124 | -0.031 | -84.53
-12 | -1.019 | 0.01172 | -0.032 | -86.973
-11.5 | -0.986 | 0.01111 | -0.034 | -88.695
-11 | -0.95 | 0.01053 | -0.035 | -90.208
-10.5 | -0.914 | 0.00985 | -0.036 | -92.808
-10 | -0.871 | 0.00958 | -0.038 | -90.941
-9.5 | -0.823 | 0.00916 | -0.039 | -89.853
-9 | -0.773 | 0.00876 | -0.04 | -88.308
-8.5 | -0.721 | 0.00843 | -0.041 | -85.505
-8 | -0.667 | 0.00805 | -0.043 | -82.885
-7.5 | -0.611 | 0.00778 | -0.044 | -78.57
-7 | -0.553 | 0.00757 | -0.045 | -73.112
-6.5 | -0.494 | 0.00736 | -0.046 | -67.186
-6 | -0.435 | 0.0072 | -0.048 | -60.379
-5.5 | -0.374 | 0.00702 | -0.049 | -53.355
-5 | -0.313 | 0.00688 | -0.05 | -45.563
-4.5 | -0.252 | 0.00675 | -0.051 | -37.32
-4 | -0.19 | 0.00663 | -0.053 | -28.669
-3.5 | -0.128 | 0.00657 | -0.054 | -19.485
-3 | -0.066 | 0.00642 | -0.055 | -10.248
-2.5 | -0.003 | 0.00633 | -0.056 | -0.546
-2 | 0.059 | 0.00626 | -0.058 | 9.444
-1.5 | 0.122 | 0.00624 | -0.059 | 19.487
-1 | 0.184 | 0.00522 | -0.06 | 35.25
-0.5 | 0.247 | 0.00504 | -0.061 | 48.932
0 | 0.309 | 0.00503 | -0.063 | 61.464
0.5 | 0.372 | 0.00512 | -0.064 | 72.575
1 | 0.434 | 0.00533 | -0.065 | 81.539
1.5 | 0.497 | 0.00561 | -0.066 | 88.583
2 | 0.559 | 0.00594 | -0.068 | 94.12
2.5 | 0.621 | 0.00623 | -0.069 | 99.697
3 | 0.681 | 0.00787 | -0.07 | 86.503
3.5 | 0.742 | 0.00808 | -0.071 | 91.823
4 | 0.803 | 0.00839 | -0.072 | 95.692
4.5 | 0.863 | 0.00863 | -0.074 | 99.975
5 | 0.923 | 0.00898 | -0.075 | 102.748
5.5 | 0.982 | 0.00927 | -0.076 | 105.938
6 | 1.037 | 0.00906 | -0.077 | 114.476
6.5 | 1.092 | 0.00977 | -0.078 | 111.76
7 | 1.146 | 0.01012 | -0.079 | 113.203
7.5 | 1.197 | 0.01054 | -0.08 | 113.555
8 | 1.246 | 0.01089 | -0.081 | 114.427
8.5 | 1.293 | 0.01131 | -0.082 | 114.361
9 | 1.338 | 0.01177 | -0.083 | 113.631
9.5 | 1.38 | 0.01221 | -0.084 | 112.968
10 | 1.416 | 0.01321 | -0.085 | 107.128
10.5 | 1.448 | 0.01382 | -0.086 | 104.815
11 | 1.477 | 0.01445 | -0.087 | 102.187
11.5 | 1.501 | 0.01506 | -0.088 | 99.655
12 | 1.521 | 0.01583 | -0.089 | 96.034
12.5 | 1.536 | 0.01658 | -0.09 | 92.6
13 | 1.545 | 0.01745 | -0.09 | 88.571
13.5 | 1.55 | 0.0183 | -0.091 | 84.7
14 | 1.549 | 0.01937 | -0.092 | 80
14.5 | 1.542 | 0.02051 | -0.093 | 75.195
15 | 1.528 | 0.02188 | -0.093 | 69.81
15.5 | 1.509 | 0.02319 | -0.094 | 65.069
16 | 1.485 | 0.02497 | -0.095 | 59.481
16.5 | 1.458 | 0.02654 | -0.095 | 54.91
17 | 1.425 | 0.02879 | -0.096 | 49.501
17.5 | 1.39 | 0.03107 | -0.096 | 44.733
18 | 1.353 | 0.03334 | -0.097 | 40.594
18.5 | 1.309 | 0.03799 | -0.097 | 34.445

## 122. Re 14M Mach 0.00 (2)
BIGFOIL.COM POLAR EXPORT
NACA65A318
NACA65A318 |  |  |  | Cl Max: | 1.6703 | at alpha= | 20 | deg
XFOIL ncrit=9 |  |  |  | L/D Max: | 98.4305 | at alpha= | 7.5 | deg
Re: | 14000000 |  |  | Cd Min: | 0.04836 | at alpha= | 20 | deg
Mach: | 0 |  |  | Cl=0 at alpha= | -2.327 | deg
|  |  |  | @ Cl=0.1, Cd= | 0.0048818
|  |  |  | @ Cl=0.4, Cd= | 0.004649
|  |  |  | @ Cl=0.6, Cd= | 0.007308
alpha (deg) | Cl | Cd | Cm | Cl/Cd
-20 | -1.4643 | 0.03004 | -0.0918 | -48.745
-19.5 | -1.4446 | 0.02754 | -0.091 | -52.4546
-19 | -1.4119 | 0.0253 | -0.0923 | -55.8063
-18.5 | -1.3918 | 0.02328 | -0.0908 | -59.7852
-18 | -1.3656 | 0.02163 | -0.0897 | -63.1345
-17.5 | -1.338 | 0.0201 | -0.0886 | -66.5672
-17 | -1.3091 | 0.01864 | -0.0874 | -70.2307
-16.5 | -1.2785 | 0.01733 | -0.0862 | -73.7738
-16 | -1.2458 | 0.01614 | -0.085 | -77.1871
-15.5 | -1.2121 | 0.01507 | -0.0837 | -80.4313
-15 | -1.1811 | 0.0139 | -0.0819 | -84.9712
-14.5 | -1.1436 | 0.01312 | -0.0806 | -87.1646
-14 | -1.1102 | 0.0122 | -0.0786 | -91
-13.5 | -1.0728 | 0.01151 | -0.0768 | -93.2059
-13 | -1.0331 | 0.01094 | -0.0752 | -94.4333
-12.5 | -0.9921 | 0.01044 | -0.0736 | -95.0287
-12 | -0.9522 | 0.00993 | -0.0717 | -95.8912
-11.5 | -0.9107 | 0.00948 | -0.0699 | -96.0654
-11 | -0.8671 | 0.00908 | -0.0684 | -95.4956
-10.5 | -0.8224 | 0.00869 | -0.0669 | -94.6375
-10 | -0.7772 | 0.00835 | -0.0655 | -93.0778
-9.5 | -0.7327 | 0.00804 | -0.0639 | -91.1318
-9 | -0.691 | 0.00775 | -0.0615 | -89.1613
-8.5 | -0.642 | 0.00747 | -0.0607 | -85.9438
-8 | -0.5914 | 0.00721 | -0.0601 | -82.025
-7.5 | -0.5397 | 0.00699 | -0.0598 | -77.2103
-7 | -0.4884 | 0.00676 | -0.0594 | -72.2485
-6.5 | -0.4355 | 0.0066 | -0.0592 | -65.9848
-6 | -0.3835 | 0.00642 | -0.0589 | -59.7352
-5.5 | -0.3309 | 0.00626 | -0.0586 | -52.8594
-5 | -0.2777 | 0.00614 | -0.0584 | -45.228
-4.5 | -0.2244 | 0.00603 | -0.0583 | -37.2139
-4 | -0.1723 | 0.00589 | -0.0578 | -29.253
-3.5 | -0.1204 | 0.00578 | -0.0574 | -20.8304
-3 | -0.0681 | 0.00567 | -0.0569 | -12.0106
-2.5 | -0.0173 | 0.00556 | -0.0561 | -3.1115
-2 | 0.0327 | 0.00545 | -0.0552 | 6
-1.5 | 0.0724 | 0.00509 | -0.052 | 14.224
-1 | 0.1135 | 0.00478 | -0.0492 | 23.7448
-0.5 | 0.1554 | 0.00448 | -0.0465 | 34.6875
0 | 0.2009 | 0.00428 | -0.0447 | 46.9393
0.5 | 0.259 | 0.00406 | -0.0459 | 63.7931
1 | 0.3213 | 0.00414 | -0.0479 | 77.6087
2 | 0.4419 | 0.00492 | -0.0515 | 89.8171
2.5 | 0.477 | 0.00569 | -0.0478 | 83.8313
3 | 0.5262 | 0.006 | -0.0469 | 87.7
3.5 | 0.5719 | 0.00639 | -0.0453 | 89.4992
4 | 0.599 | 0.0073 | -0.0401 | 82.0548
4.5 | 0.6442 | 0.00766 | -0.0385 | 84.0992
5 | 0.696 | 0.00781 | -0.0383 | 89.1165
5.5 | 0.7419 | 0.00815 | -0.037 | 91.0307
6 | 0.7907 | 0.00839 | -0.0362 | 94.2431
6.5 | 0.8367 | 0.00872 | -0.035 | 95.9518
7 | 0.8826 | 0.00907 | -0.0339 | 97.3098
7.5 | 0.9282 | 0.00943 | -0.0327 | 98.4305
8 | 0.971 | 0.00988 | -0.0312 | 98.2794
8.5 | 1.0147 | 0.01033 | -0.0298 | 98.2285
9 | 1.0574 | 0.01081 | -0.0284 | 97.8168
9.5 | 1.0974 | 0.01141 | -0.0266 | 96.1788
10 | 1.1275 | 0.01244 | -0.0234 | 90.635
10.5 | 1.1724 | 0.01289 | -0.0226 | 90.9542
11 | 1.2149 | 0.01345 | -0.0215 | 90.3271
11.5 | 1.2537 | 0.0142 | -0.02 | 88.2887
12 | 1.2757 | 0.01573 | -0.0162 | 81.0998
12.5 | 1.314 | 0.01656 | -0.0148 | 79.3478
13 | 1.3411 | 0.01797 | -0.0121 | 74.6299
13.5 | 1.3746 | 0.01912 | -0.0104 | 71.8933
14 | 1.3958 | 0.021 | -0.0075 | 66.4667
15 | 1.4636 | 0.02386 | -0.0056 | 61.3412
15.5 | 1.4913 | 0.02557 | -0.0038 | 58.3223
16 | 1.5189 | 0.0273 | -0.0022 | 55.6374
16.5 | 1.5437 | 0.02924 | -0.0005 | 52.7941
17 | 1.5646 | 0.03155 | 0.0014 | 49.5911
17.5 | 1.5744 | 0.03472 | 0.0039 | 45.3456
18 | 1.6047 | 0.03647 | 0.0046 | 44.0005
18.5 | 1.6255 | 0.03899 | 0.0058 | 41.6902
19 | 1.6417 | 0.04193 | 0.0071 | 39.1534
19.5 | 1.6495 | 0.04564 | 0.0087 | 36.1415
20 | 1.6703 | 0.04836 | 0.0093 | 34.5389

## 123. Re 14M Mach 0.10 (1)
BIGFOIL.COM POLAR EXPORT
NACA65A318
NACA65A318 |  |  |  | Cl Max: | 1.538 | at alpha= | 13.5 | deg
JavaFoil+Calcfoil stall+Eppler ext transition |  |  |  | L/D Max: | 114.21 | at alpha= | 6 | deg
Re: | 14000000 |  |  | Cd Min: | 0.00506 | at alpha= | -0.5 | deg
Mach: | 0.1 |  |  | Cl=0 at alpha= | -2.4758 | deg
|  |  |  | @ Cl=0.1, Cd= | 0.0062435
|  |  |  | @ Cl=0.4, Cd= | 0.0052207
|  |  |  | @ Cl=0.6, Cd= | 0.0061229
alpha (deg) | Cl | Cd | Cm | Cl/Cd
-20 | -0.812 | 0.15642 | -0.008 | -5.191
-19.5 | -0.855 | 0.12144 | -0.011 | -7.043
-19 | -0.863 | 0.13629 | -0.01 | -6.334
-18.5 | -0.911 | 0.10119 | -0.013 | -8.999
-18 | -0.951 | 0.0802 | -0.015 | -11.856
-17.5 | -1.013 | 0.04956 | -0.018 | -20.441
-17 | -1.052 | 0.03661 | -0.019 | -28.727
-16.5 | -1.078 | 0.02984 | -0.021 | -36.118
-16 | -1.091 | 0.02721 | -0.022 | -40.09
-15.5 | -1.106 | 0.02306 | -0.023 | -47.977
-15 | -1.11 | 0.02057 | -0.025 | -53.927
-14.5 | -1.104 | 0.01851 | -0.026 | -59.648
-14 | -1.097 | 0.01638 | -0.027 | -66.942
-13.5 | -1.087 | 0.01469 | -0.029 | -73.991
-13 | -1.069 | 0.01349 | -0.03 | -79.194
-12.5 | -1.045 | 0.01268 | -0.031 | -82.443
-12 | -1.017 | 0.01189 | -0.033 | -85.556
-11.5 | -0.985 | 0.01125 | -0.034 | -87.542
-11 | -0.95 | 0.01065 | -0.035 | -89.191
-10.5 | -0.913 | 0.01008 | -0.037 | -90.585
-10 | -0.873 | 0.00973 | -0.038 | -89.798
-9.5 | -0.826 | 0.00919 | -0.039 | -89.83
-9 | -0.776 | 0.00881 | -0.04 | -88.023
-8.5 | -0.724 | 0.00846 | -0.042 | -85.507
-8 | -0.67 | 0.00814 | -0.043 | -82.261
-7.5 | -0.614 | 0.00785 | -0.044 | -78.148
-7 | -0.556 | 0.00759 | -0.045 | -73.222
-6.5 | -0.497 | 0.00736 | -0.047 | -67.465
-6 | -0.437 | 0.00722 | -0.048 | -60.485
-5.5 | -0.376 | 0.00706 | -0.049 | -53.269
-5 | -0.315 | 0.00687 | -0.05 | -45.793
-4.5 | -0.253 | 0.00675 | -0.052 | -37.517
-4 | -0.191 | 0.00663 | -0.053 | -28.809
-3.5 | -0.129 | 0.00656 | -0.054 | -19.609
-3 | -0.066 | 0.00641 | -0.055 | -10.31
-2.5 | -0.003 | 0.00633 | -0.057 | -0.549
-2 | 0.059 | 0.00625 | -0.058 | 9.502
-1.5 | 0.122 | 0.00624 | -0.059 | 19.59
-1 | 0.185 | 0.00522 | -0.06 | 35.451
-0.5 | 0.248 | 0.00506 | -0.062 | 48.979
0 | 0.311 | 0.00506 | -0.063 | 61.38
0.5 | 0.374 | 0.00512 | -0.064 | 72.919
1 | 0.436 | 0.00536 | -0.065 | 81.478
1.5 | 0.499 | 0.00561 | -0.067 | 88.986
2 | 0.562 | 0.00596 | -0.068 | 94.318
2.5 | 0.625 | 0.00623 | -0.069 | 100.162
3 | 0.684 | 0.00789 | -0.07 | 86.776
3.5 | 0.746 | 0.00817 | -0.072 | 91.241
4 | 0.807 | 0.00841 | -0.073 | 95.926
4.5 | 0.867 | 0.00874 | -0.074 | 99.229
5 | 0.927 | 0.00901 | -0.075 | 102.898
5.5 | 0.986 | 0.0094 | -0.076 | 104.984
6 | 1.042 | 0.00912 | -0.077 | 114.21
6.5 | 1.096 | 0.00984 | -0.078 | 111.398
7 | 1.15 | 0.01022 | -0.079 | 112.512
7.5 | 1.201 | 0.01063 | -0.08 | 113.017
8 | 1.25 | 0.01097 | -0.081 | 114.028
8.5 | 1.297 | 0.01141 | -0.082 | 113.688
9 | 1.342 | 0.01187 | -0.083 | 113.056
9.5 | 1.383 | 0.01234 | -0.084 | 112.114
10 | 1.419 | 0.0134 | -0.085 | 105.878
10.5 | 1.45 | 0.01398 | -0.086 | 103.719
11 | 1.478 | 0.01464 | -0.087 | 100.935
11.5 | 1.5 | 0.01527 | -0.088 | 98.246
12 | 1.518 | 0.01608 | -0.089 | 94.399
12.5 | 1.53 | 0.01685 | -0.09 | 90.841
13 | 1.537 | 0.01773 | -0.091 | 86.692
13.5 | 1.538 | 0.01878 | -0.092 | 81.937
14 | 1.535 | 0.01976 | -0.092 | 77.655
14.5 | 1.524 | 0.02097 | -0.093 | 72.685
15 | 1.505 | 0.0224 | -0.094 | 67.164
15.5 | 1.48 | 0.02417 | -0.094 | 61.241
16 | 1.452 | 0.02571 | -0.095 | 56.466
16.5 | 1.418 | 0.0278 | -0.096 | 51.013
17 | 1.38 | 0.03013 | -0.096 | 45.815
17.5 | 1.341 | 0.0323 | -0.096 | 41.512
18 | 1.291 | 0.03757 | -0.096 | 34.348
18.5 | 1.245 | 0.04114 | -0.096 | 30.255

## 124. Re 14M Mach 0.10 (2)
BIGFOIL.COM POLAR EXPORT
NACA65A318
NACA65A318 |  |  |  | Cl Max: | 1.6636 | at alpha= | 20 | deg
XFOIL ncrit=9 |  |  |  | L/D Max: | 97.5341 | at alpha= | 7.5 | deg
Re: | 14000000 |  |  | Cd Min: | 0.05085 | at alpha= | 20 | deg
Mach: | 0.1 |  |  | Cl=0 at alpha= | -2.327 | deg
|  |  |  | @ Cl=0.1, Cd= | 0.0048989
|  |  |  | @ Cl=0.4, Cd= | 0.0047004
|  |  |  | @ Cl=0.6, Cd= | 0.0073456
alpha (deg) | Cl | Cd | Cm | Cl/Cd
-20 | -1.46 | 0.03209 | -0.0949 | -45.497
-19.5 | -1.4409 | 0.02932 | -0.0943 | -49.1439
-19 | -1.4107 | 0.02664 | -0.0957 | -52.9542
-18.5 | -1.3916 | 0.02448 | -0.0941 | -56.8464
-18 | -1.3665 | 0.02264 | -0.0929 | -60.3578
-17.5 | -1.3399 | 0.02095 | -0.0917 | -63.957
-17 | -1.3115 | 0.01939 | -0.0904 | -67.638
-16.5 | -1.2808 | 0.018 | -0.0891 | -71.1556
-16 | -1.2481 | 0.01675 | -0.0878 | -74.5134
-15.5 | -1.2148 | 0.01556 | -0.0864 | -78.072
-15 | -1.1831 | 0.01436 | -0.0846 | -82.3886
-14.5 | -1.1456 | 0.0135 | -0.0832 | -84.8593
-14 | -1.112 | 0.01252 | -0.0812 | -88.8179
-13.5 | -1.0758 | 0.01173 | -0.0792 | -91.7136
-13 | -1.0358 | 0.01112 | -0.0775 | -93.1475
-12.5 | -0.9948 | 0.01059 | -0.0758 | -93.9377
-12 | -0.9537 | 0.01009 | -0.074 | -94.5193
-11.5 | -0.9132 | 0.00958 | -0.0718 | -95.3236
-11 | -0.8695 | 0.00918 | -0.0702 | -94.7168
-10.5 | -0.8249 | 0.00876 | -0.0686 | -94.1667
-10 | -0.7787 | 0.00843 | -0.0672 | -92.3725
-9.5 | -0.7335 | 0.0081 | -0.0656 | -90.5556
-9 | -0.6914 | 0.00779 | -0.0632 | -88.7548
-8.5 | -0.6442 | 0.00753 | -0.0618 | -85.5511
-8 | -0.5937 | 0.00725 | -0.0611 | -81.8897
-7.5 | -0.5417 | 0.00703 | -0.0607 | -77.0555
-7 | -0.4902 | 0.00679 | -0.0602 | -72.1944
-6.5 | -0.4372 | 0.00662 | -0.0599 | -66.0423
-6 | -0.3847 | 0.00645 | -0.0596 | -59.6434
-5.5 | -0.3321 | 0.00628 | -0.0592 | -52.8822
-5 | -0.2787 | 0.00616 | -0.059 | -45.2435
-4.5 | -0.2252 | 0.00604 | -0.0588 | -37.2848
-4 | -0.1728 | 0.0059 | -0.0583 | -29.2881
-3.5 | -0.1208 | 0.00579 | -0.0578 | -20.8636
-3 | -0.0683 | 0.00568 | -0.0573 | -12.0246
-2.5 | -0.0174 | 0.00557 | -0.0565 | -3.1239
-2 | 0.0329 | 0.00546 | -0.0555 | 6.0256
-1.5 | 0.0725 | 0.0051 | -0.0523 | 14.2157
-0.5 | 0.1559 | 0.00449 | -0.0467 | 34.7216
0 | 0.2015 | 0.00428 | -0.0448 | 47.0794
1 | 0.3232 | 0.00413 | -0.0482 | 78.2567
1.5 | 0.388 | 0.00464 | -0.051 | 83.6207
2 | 0.4436 | 0.00492 | -0.0515 | 90.1626
2.5 | 0.478 | 0.00571 | -0.0476 | 83.7128
3 | 0.5276 | 0.00601 | -0.0468 | 87.787
3.5 | 0.5731 | 0.00641 | -0.0451 | 89.4072
4 | 0.5993 | 0.00734 | -0.0396 | 81.6485
4.5 | 0.6444 | 0.0077 | -0.0379 | 83.6883
5 | 0.6966 | 0.00786 | -0.0377 | 88.626
5.5 | 0.7426 | 0.0082 | -0.0363 | 90.561
6 | 0.7917 | 0.00846 | -0.0356 | 93.5816
6.5 | 0.8378 | 0.0088 | -0.0343 | 95.2045
7 | 0.8835 | 0.00916 | -0.0331 | 96.452
7.5 | 0.9295 | 0.00953 | -0.0319 | 97.5341
8 | 0.9726 | 0.01 | -0.0303 | 97.26
8.5 | 1.0158 | 0.01047 | -0.0288 | 97.0201
9 | 1.0591 | 0.01097 | -0.0274 | 96.5451
9.5 | 1.0994 | 0.01159 | -0.0256 | 94.8576
10 | 1.1277 | 0.01272 | -0.022 | 88.6557
10.5 | 1.1728 | 0.01319 | -0.0212 | 88.9158
11 | 1.2172 | 0.01372 | -0.0203 | 88.7172
11.5 | 1.2555 | 0.01452 | -0.0185 | 86.4669
12 | 1.2774 | 0.01611 | -0.0147 | 79.2924
12.5 | 1.3139 | 0.01707 | -0.013 | 76.9713
13 | 1.342 | 0.0185 | -0.0104 | 72.5405
13.5 | 1.3762 | 0.01967 | -0.0087 | 69.9644
14 | 1.3926 | 0.0219 | -0.0053 | 63.589
15 | 1.465 | 0.02464 | -0.0037 | 59.4562
15.5 | 1.4921 | 0.02647 | -0.0018 | 56.3695
16 | 1.5181 | 0.02838 | 0 | 53.4919
16.5 | 1.5423 | 0.03048 | 0.0018 | 50.6004
17 | 1.5643 | 0.03282 | 0.0036 | 47.663
17.5 | 1.5709 | 0.03632 | 0.0063 | 43.2517
18 | 1.6041 | 0.03796 | 0.0068 | 42.2576
18.5 | 1.6248 | 0.04059 | 0.0081 | 40.0296
19 | 1.6408 | 0.04365 | 0.0094 | 37.5899
19.5 | 1.6452 | 0.04779 | 0.0111 | 34.4256
20 | 1.6636 | 0.05085 | 0.0118 | 32.7158

## 125. Re 14M Mach 0.25 (1)
BIGFOIL.COM POLAR EXPORT
NACA65A318
NACA65A318 |  |  |  | Cl Max: | 1.484 | at alpha= | 12 | deg
JavaFoil+Calcfoil stall+Eppler ext transition |  |  |  | L/D Max: | 110.393 | at alpha= | 8 | deg
Re: | 14000000 |  |  | Cd Min: | 0.00509 | at alpha= | 0 | deg
Mach: | 0.25 |  |  | Cl=0 at alpha= | -2.4692 | deg
|  |  |  | @ Cl=0.1, Cd= | 0.00632
|  |  |  | @ Cl=0.4, Cd= | 0.005225
|  |  |  | @ Cl=0.6, Cd= | 0.0062026
alpha (deg) | Cl | Cd | Cm | Cl/Cd
-18.5 | -0.558 | 0.15781 | -0.01 | -3.535
-18 | -0.615 | 0.14574 | -0.01 | -4.22
-17.5 | -0.668 | 0.1367 | -0.011 | -4.889
-17 | -0.717 | 0.12897 | -0.012 | -5.556
-16.5 | -0.77 | 0.10652 | -0.015 | -7.225
-16 | -0.816 | 0.09335 | -0.017 | -8.741
-15.5 | -0.868 | 0.07345 | -0.019 | -11.825
-15 | -0.965 | 0.03211 | -0.024 | -30.063
-14.5 | -0.991 | 0.02582 | -0.026 | -38.366
-14 | -1.01 | 0.02073 | -0.027 | -48.718
-13.5 | -1.015 | 0.01828 | -0.029 | -55.531
-13 | -1.015 | 0.01625 | -0.03 | -62.426
-12.5 | -1.009 | 0.01454 | -0.032 | -69.406
-12 | -0.995 | 0.01327 | -0.033 | -74.984
-11.5 | -0.974 | 0.01224 | -0.035 | -79.543
-11 | -0.945 | 0.0115 | -0.036 | -82.194
-10.5 | -0.912 | 0.01087 | -0.037 | -83.87
-10 | -0.875 | 0.01021 | -0.039 | -85.741
-9.5 | -0.837 | 0.00972 | -0.04 | -86.152
-9 | -0.789 | 0.00926 | -0.042 | -85.191
-8.5 | -0.738 | 0.00879 | -0.043 | -83.961
-8 | -0.684 | 0.00839 | -0.044 | -81.523
-7.5 | -0.628 | 0.00808 | -0.045 | -77.758
-7 | -0.569 | 0.00779 | -0.047 | -73.054
-6.5 | -0.509 | 0.00753 | -0.048 | -67.6
-6 | -0.448 | 0.00738 | -0.049 | -60.72
-5.5 | -0.386 | 0.00717 | -0.051 | -53.826
-5 | -0.323 | 0.00702 | -0.052 | -46.012
-4.5 | -0.26 | 0.00684 | -0.053 | -37.996
-4 | -0.196 | 0.00676 | -0.054 | -29.019
-3.5 | -0.132 | 0.00665 | -0.056 | -19.883
-3 | -0.068 | 0.00649 | -0.057 | -10.465
-2.5 | -0.004 | 0.00641 | -0.058 | -0.558
-2 | 0.061 | 0.00635 | -0.06 | 9.613
-1.5 | 0.126 | 0.0063 | -0.061 | 19.952
-1 | 0.19 | 0.00527 | -0.062 | 36.113
-0.5 | 0.255 | 0.0051 | -0.063 | 49.973
0 | 0.319 | 0.00509 | -0.065 | 62.763
0.5 | 0.384 | 0.00517 | -0.066 | 74.232
1 | 0.448 | 0.00539 | -0.067 | 83.219
1.5 | 0.513 | 0.00568 | -0.068 | 90.304
2 | 0.577 | 0.0061 | -0.07 | 94.696
2.5 | 0.642 | 0.00639 | -0.071 | 100.43
3 | 0.703 | 0.00813 | -0.072 | 86.513
3.5 | 0.766 | 0.00846 | -0.073 | 90.569
4 | 0.829 | 0.00873 | -0.075 | 94.976
4.5 | 0.891 | 0.00907 | -0.076 | 98.143
5 | 0.95 | 0.00882 | -0.077 | 107.625
5.5 | 1.008 | 0.00954 | -0.078 | 105.614
6 | 1.064 | 0.0099 | -0.079 | 107.507
6.5 | 1.12 | 0.01023 | -0.08 | 109.484
7 | 1.175 | 0.01067 | -0.081 | 110.145
7.5 | 1.227 | 0.01112 | -0.082 | 110.345
8 | 1.275 | 0.01155 | -0.083 | 110.393
8.5 | 1.321 | 0.01203 | -0.084 | 109.807
9 | 1.363 | 0.01252 | -0.085 | 108.902
9.5 | 1.4 | 0.01362 | -0.086 | 102.787
10 | 1.431 | 0.01427 | -0.087 | 100.229
10.5 | 1.455 | 0.01498 | -0.088 | 97.086
11 | 1.472 | 0.0159 | -0.089 | 92.553
11.5 | 1.482 | 0.01667 | -0.09 | 88.927
12 | 1.484 | 0.01761 | -0.091 | 84.303
12.5 | 1.478 | 0.01863 | -0.092 | 79.323
13 | 1.462 | 0.01994 | -0.093 | 73.33
13.5 | 1.439 | 0.02133 | -0.094 | 67.469
14 | 1.407 | 0.02311 | -0.094 | 60.88
14.5 | 1.362 | 0.02496 | -0.095 | 54.589
15 | 1.303 | 0.02758 | -0.095 | 47.261
15.5 | 1.235 | 0.0303 | -0.096 | 40.776
16 | 1.151 | 0.03635 | -0.095 | 31.665
16.5 | 1.054 | 0.04666 | -0.093 | 22.596
17 | 0.932 | 0.07266 | -0.086 | 12.825

## 126. Re 14M Mach 0.25 (2)
BIGFOIL.COM POLAR EXPORT
NACA65A318
NACA65A318 |  |  |  | Cl Max: | 1.6359 | at alpha= | 20 | deg
XFOIL ncrit=9 |  |  |  | L/D Max: | 91.8468 | at alpha= | 7.5 | deg
Re: | 14000000 |  |  | Cd Min: | 0.06423 | at alpha= | 20 | deg
Mach: | 0.25 |  |  | Cl=0 at alpha= | -2.3321 | deg
|  |  |  | @ Cl=0.1, Cd= | 0.0049968
|  |  |  | @ Cl=0.4, Cd= | 0.0045749
|  |  |  | @ Cl=0.6, Cd= | 0.0075717
alpha (deg) | Cl | Cd | Cm | Cl/Cd
-20 | -1.4219 | 0.04551 | -0.11 | -31.2437
-19.5 | -1.407 | 0.04116 | -0.1105 | -34.1837
-19 | -1.401 | 0.03623 | -0.111 | -38.6696
-18.5 | -1.3736 | 0.03285 | -0.1117 | -41.8143
-18 | -1.3616 | 0.02946 | -0.1102 | -46.2186
-17.5 | -1.3395 | 0.02684 | -0.1086 | -49.9069
-17 | -1.3163 | 0.02441 | -0.1069 | -53.9246
-16.5 | -1.2885 | 0.02234 | -0.1051 | -57.6768
-15 | -1.1936 | 0.01726 | -0.0992 | -69.1541
-14.5 | -1.1577 | 0.01591 | -0.0972 | -72.7656
-14 | -1.1228 | 0.01459 | -0.0949 | -76.9568
-13.5 | -1.0895 | 0.01329 | -0.0923 | -81.9789
-13 | -1.0487 | 0.01242 | -0.0902 | -84.4364
-12.5 | -1.0067 | 0.01166 | -0.088 | -86.3379
-12 | -0.965 | 0.01096 | -0.0857 | -88.0474
-11.5 | -0.9223 | 0.01035 | -0.0833 | -89.1111
-11 | -0.8811 | 0.00973 | -0.0806 | -90.555
-10.5 | -0.8353 | 0.00928 | -0.0784 | -90.0108
-10 | -0.7898 | 0.00885 | -0.0761 | -89.2429
-9.5 | -0.7442 | 0.00839 | -0.0738 | -88.7008
-9 | -0.695 | 0.00806 | -0.0721 | -86.2283
-8.5 | -0.6473 | 0.00775 | -0.0701 | -83.5226
-8 | -0.6032 | 0.00747 | -0.0673 | -80.7497
-7.5 | -0.5522 | 0.00723 | -0.0659 | -76.3762
-7 | -0.4997 | 0.00697 | -0.0649 | -71.693
-6.5 | -0.4457 | 0.00676 | -0.0642 | -65.932
-6 | -0.3914 | 0.00658 | -0.0636 | -59.4833
-5.5 | -0.338 | 0.00638 | -0.0628 | -52.9781
-5 | -0.2836 | 0.00625 | -0.0622 | -45.376
-4.5 | -0.229 | 0.00612 | -0.0617 | -37.4183
-4 | -0.1753 | 0.00599 | -0.061 | -29.2654
-3.5 | -0.1225 | 0.00585 | -0.0602 | -20.9402
-3 | -0.0691 | 0.00574 | -0.0595 | -12.0383
-2.5 | -0.0175 | 0.00564 | -0.0583 | -3.1028
-2 | 0.0346 | 0.00552 | -0.0573 | 6.2681
-1 | 0.1171 | 0.00486 | -0.0507 | 24.0947
-0.5 | 0.1585 | 0.00453 | -0.0475 | 34.989
0 | 0.2048 | 0.00429 | -0.0454 | 47.7389
0.5 | 0.2676 | 0.00406 | -0.0472 | 65.9113
1 | 0.3356 | 0.00412 | -0.05 | 81.4563
2 | 0.4517 | 0.00494 | -0.0516 | 91.4372
2.5 | 0.4842 | 0.00578 | -0.0469 | 83.7716
3 | 0.5356 | 0.00606 | -0.046 | 88.3828
3.5 | 0.578 | 0.00653 | -0.0433 | 88.5145
4 | 0.5998 | 0.00757 | -0.0367 | 79.2338
4.5 | 0.646 | 0.00796 | -0.0349 | 81.1558
5 | 0.699 | 0.00816 | -0.0344 | 85.6618
5.5 | 0.7465 | 0.00853 | -0.0329 | 87.5147
6 | 0.7955 | 0.00886 | -0.0318 | 89.7856
6.5 | 0.8419 | 0.00928 | -0.0302 | 90.722
7 | 0.8895 | 0.00969 | -0.0288 | 91.7957
7.5 | 0.935 | 0.01018 | -0.0271 | 91.8468
8 | 0.9788 | 0.01075 | -0.0252 | 91.0512
8.5 | 1.0236 | 0.01132 | -0.0235 | 90.424
9 | 1.0657 | 0.01201 | -0.0215 | 88.7344
9.5 | 1.1066 | 0.01277 | -0.0194 | 86.6562
10 | 1.1307 | 0.0143 | -0.015 | 79.0699
10.5 | 1.1724 | 0.01512 | -0.0132 | 77.5397
11 | 1.2221 | 0.01562 | -0.0124 | 78.2394
11.5 | 1.261 | 0.01665 | -0.0103 | 75.7357
12 | 1.2844 | 0.01847 | -0.0065 | 69.5398
12.5 | 1.3206 | 0.01976 | -0.0044 | 66.832
13 | 1.3517 | 0.0214 | -0.0018 | 63.1636
13.5 | 1.3806 | 0.0232 | 0.0007 | 59.5086
14 | 1.3973 | 0.02584 | 0.0042 | 54.0751
14.5 | 1.452 | 0.02665 | 0.0036 | 54.4841
15 | 1.47 | 0.02941 | 0.0065 | 49.983
15.5 | 1.4952 | 0.03182 | 0.0088 | 46.9893
16 | 1.5203 | 0.0343 | 0.0109 | 44.3236
16.5 | 1.5437 | 0.03694 | 0.0129 | 41.7894
17 | 1.5593 | 0.04027 | 0.0152 | 38.7211
17.5 | 1.5653 | 0.04444 | 0.0176 | 35.2228
18 | 1.5998 | 0.04655 | 0.0184 | 34.3673
18.5 | 1.6073 | 0.05087 | 0.0201 | 31.5962
19 | 1.6204 | 0.05489 | 0.0213 | 29.5209
19.5 | 1.625 | 0.05973 | 0.0225 | 27.2058
20 | 1.6359 | 0.06423 | 0.0231 | 25.4694

## 127. Re 14M Mach 0.50 (1)
BIGFOIL.COM POLAR EXPORT
NACA65A318
NACA65A318 |  |  |  | Cl Max: | 1.353 | at alpha= | 8.5 | deg
JavaFoil+Calcfoil stall+Eppler ext transition |  |  |  | L/D Max: | 101.406 | at alpha= | 2.5 | deg
Re: | 14000000 |  |  | Cd Min: | 0.00531 | at alpha= | 0 | deg
Mach: | 0.5 |  |  | Cl=0 at alpha= | -2.4722 | deg
|  |  |  | @ Cl=0.1, Cd= | 0.0066367
|  |  |  | @ Cl=0.4, Cd= | 0.0053518
|  |  |  | @ Cl=0.6, Cd= | 0.0062197
alpha (deg) | Cl | Cd | Cm | Cl/Cd
-20 | -1.003 | 0.16548 | -0.011 | -6.061
-19.5 | -0.973 | 0.16009 | -0.011 | -6.078
-19 | -0.943 | 0.15464 | -0.012 | -6.1
-18.5 | -0.918 | 0.14452 | -0.013 | -6.35
-18 | -0.895 | 0.12948 | -0.014 | -6.916
-17.5 | -0.863 | 0.12691 | -0.014 | -6.8
-17 | -0.83 | 0.12583 | -0.014 | -6.597
-16.5 | -0.802 | 0.11962 | -0.015 | -6.702
-16 | -0.833 | 0.06171 | -0.022 | -13.497
-15.5 | -0.853 | 0.03177 | -0.026 | -26.857
-15 | -0.831 | 0.02626 | -0.028 | -31.658
-14.5 | -0.688 | 0.10074 | -0.017 | -6.827
-14 | -0.659 | 0.0976 | -0.018 | -6.755
-13.5 | -0.631 | 0.08881 | -0.018 | -7.11
-13 | -0.605 | 0.08177 | -0.02 | -7.394
-12.5 | -0.658 | 0.02615 | -0.033 | -25.16
-12 | -0.545 | 0.08448 | -0.02 | -6.454
-11.5 | -0.517 | 0.07661 | -0.021 | -6.755
-11 | -0.49 | 0.06883 | -0.022 | -7.116
-10.5 | -0.461 | 0.0683 | -0.023 | -6.751
-10 | -0.432 | 0.06703 | -0.023 | -6.445
-9.5 | -0.66 | 0.01689 | -0.043 | -39.115
-9 | -0.753 | 0.01232 | -0.045 | -61.086
-8.5 | -0.748 | 0.01121 | -0.047 | -66.735
-8 | -0.718 | 0.01036 | -0.049 | -69.228
-7.5 | -0.673 | 0.00967 | -0.05 | -69.674
-7 | -0.622 | 0.00908 | -0.052 | -68.532
-6.5 | -0.561 | 0.00855 | -0.054 | -65.563
-6 | -0.496 | 0.00816 | -0.055 | -60.721
-5.5 | -0.428 | 0.00788 | -0.056 | -54.333
-5 | -0.359 | 0.00761 | -0.058 | -47.218
-4.5 | -0.289 | 0.0074 | -0.059 | -39.136
-4 | -0.219 | 0.0072 | -0.061 | -30.375
-3.5 | -0.147 | 0.00706 | -0.062 | -20.888
-3 | -0.076 | 0.00691 | -0.064 | -10.984
-2.5 | -0.004 | 0.00675 | -0.065 | -0.591
-2 | 0.068 | 0.00665 | -0.067 | 10.259
-1.5 | 0.14 | 0.00662 | -0.068 | 21.214
-1 | 0.213 | 0.00546 | -0.069 | 38.965
-0.5 | 0.285 | 0.00532 | -0.071 | 53.567
0 | 0.357 | 0.00531 | -0.072 | 67.258
0.5 | 0.429 | 0.00538 | -0.074 | 79.742
1 | 0.501 | 0.00569 | -0.075 | 88.156
1.5 | 0.573 | 0.00602 | -0.077 | 95.293
2 | 0.646 | 0.00656 | -0.078 | 98.34
2.5 | 0.718 | 0.00708 | -0.079 | 101.406
3 | 0.779 | 0.00912 | -0.08 | 85.401
3.5 | 0.847 | 0.0095 | -0.081 | 89.113
4 | 0.914 | 0.0099 | -0.083 | 92.311
4.5 | 0.98 | 0.01034 | -0.084 | 94.742
5 | 1.044 | 0.01078 | -0.085 | 96.816
5.5 | 1.106 | 0.01128 | -0.086 | 98.069
6 | 1.166 | 0.0118 | -0.088 | 98.808
6.5 | 1.223 | 0.01244 | -0.089 | 98.361
7 | 1.276 | 0.01312 | -0.09 | 97.259
7.5 | 1.317 | 0.01383 | -0.091 | 95.234
8 | 1.346 | 0.01469 | -0.092 | 91.606
8.5 | 1.353 | 0.01647 | -0.094 | 82.166
9 | 1.326 | 0.01792 | -0.095 | 73.983
9.5 | 1.2 | 0.02 | -0.095 | 59.996
10 | 0.85 | 0.02287 | -0.096 | 37.184
10.5 | 0.739 | 0.07283 | -0.053 | 10.146
11 | 0.916 | 0.0236 | -0.098 | 38.812
11.5 | 0.796 | 0.07742 | -0.056 | 10.275
12 | 0.822 | 0.08787 | -0.055 | 9.354
12.5 | 1.012 | 0.02621 | -0.101 | 38.628
13 | 1.032 | 0.0306 | -0.101 | 33.711
13.5 | 0.92 | 0.08849 | -0.069 | 10.397

## 128. Re 14M Mach 0.50 (2)
BIGFOIL.COM POLAR EXPORT
NACA65A318
NACA65A318 |  |  |  | Cl Max: | 1.3571 | at alpha= | 12.5 | deg
XFOIL ncrit=9 |  |  |  | L/D Max: | 103.68 | at alpha= | 2 | deg
Re: | 14000000 |  |  | Cd Min: | 0.034 | at alpha= | 12.5 | deg
Mach: | 0.5 |  |  | Cl=0 at alpha= | -99 | deg
|  |  |  | @ Cl=0.1, Cd= | 0.00437
|  |  |  | @ Cl=0.4, Cd= | 0.0041984
|  |  |  | @ Cl=0.6, Cd= | 0.0092341
alpha (deg) | Cl | Cd | Cm | Cl/Cd
0 | 0.2192 | 0.00437 | -0.0483 | 50.1602
0.5 | 0.2924 | 0.00418 | -0.0504 | 69.9522
1 | 0.3876 | 0.00413 | -0.0574 | 93.8499
1.5 | 0.4456 | 0.00445 | -0.0562 | 100.1348
2 | 0.4987 | 0.00481 | -0.0539 | 103.6798
2.5 | 0.5008 | 0.00616 | -0.0418 | 81.2987
3.5 | 0.5896 | 0.00734 | -0.0343 | 80.327
4 | 0.5931 | 0.00913 | -0.0239 | 64.9617
4.5 | 0.6408 | 0.00985 | -0.0212 | 65.0558
5 | 0.6993 | 0.01027 | -0.0202 | 68.0915
5.5 | 0.7497 | 0.011 | -0.0178 | 68.1545
6 | 0.801 | 0.01176 | -0.0156 | 68.1122
6.5 | 0.851 | 0.0126 | -0.0132 | 67.5397
7 | 0.9015 | 0.01349 | -0.0108 | 66.8273
7.5 | 0.9487 | 0.01458 | -0.0079 | 65.0686
8 | 0.9968 | 0.01571 | -0.0051 | 63.45
8.5 | 1.0411 | 0.01709 | -0.0019 | 60.9187
9 | 1.0884 | 0.01844 | 0.001 | 59.0239
9.5 | 1.1296 | 0.02014 | 0.0045 | 56.0874
10 | 1.1549 | 0.02274 | 0.0093 | 50.7872
10.5 | 1.1985 | 0.02457 | 0.0126 | 48.779
11.5 | 1.2877 | 0.02851 | 0.0191 | 45.1666
12 | 1.3243 | 0.03106 | 0.023 | 42.6368
12.5 | 1.3571 | 0.034 | 0.027 | 39.9147

## 129. Re 16M Mach 0.00 (1)
BIGFOIL.COM POLAR EXPORT
NACA65A318
NACA65A318 |  |  |  | Cl Max: | 1.552 | at alpha= | 13.5 | deg
JavaFoil+Calcfoil stall+Eppler ext transition |  |  |  | L/D Max: | 119.362 | at alpha= | 6.5 | deg
Re: | 16000000 |  |  | Cd Min: | 0.00523 | at alpha= | 0 | deg
Mach: | 0 |  |  | Cl=0 at alpha= | -2.4758 | deg
|  |  |  | @ Cl=0.1, Cd= | 0.0061775
|  |  |  | @ Cl=0.4, Cd= | 0.0054539
|  |  |  | @ Cl=0.6, Cd= | 0.0062516
alpha (deg) | Cl | Cd | Cm | Cl/Cd
-20 | -0.884 | 0.11993 | -0.01 | -7.367
-19.5 | -0.917 | 0.10153 | -0.012 | -9.036
-19 | -0.962 | 0.07689 | -0.014 | -12.509
-18.5 | -0.988 | 0.06868 | -0.015 | -14.38
-18 | -1.032 | 0.04958 | -0.017 | -20.813
-17.5 | -1.064 | 0.0386 | -0.018 | -27.573
-17 | -1.091 | 0.03083 | -0.02 | -35.4
-16.5 | -1.108 | 0.02678 | -0.021 | -41.384
-16 | -1.119 | 0.02407 | -0.022 | -46.48
-15.5 | -1.128 | 0.02102 | -0.023 | -53.671
-15 | -1.127 | 0.01903 | -0.025 | -59.226
-14.5 | -1.12 | 0.01701 | -0.026 | -65.847
-14 | -1.11 | 0.01536 | -0.027 | -72.271
-13.5 | -1.096 | 0.01381 | -0.029 | -79.419
-13 | -1.075 | 0.01287 | -0.03 | -83.523
-12.5 | -1.05 | 0.0121 | -0.031 | -86.762
-12 | -1.02 | 0.01149 | -0.032 | -88.742
-11.5 | -0.987 | 0.01091 | -0.034 | -90.463
-11 | -0.952 | 0.0103 | -0.035 | -92.379
-10.5 | -0.916 | 0.00984 | -0.037 | -93.149
-10 | -0.871 | 0.00936 | -0.038 | -93.062
-9.5 | -0.823 | 0.00898 | -0.039 | -91.694
-9 | -0.773 | 0.00855 | -0.04 | -90.482
-8.5 | -0.721 | 0.00826 | -0.041 | -87.339
-8 | -0.667 | 0.00794 | -0.043 | -83.953
-7.5 | -0.611 | 0.00769 | -0.044 | -79.471
-7 | -0.553 | 0.00744 | -0.045 | -74.41
-6.5 | -0.494 | 0.00725 | -0.046 | -68.235
-6 | -0.435 | 0.00706 | -0.048 | -61.556
-5.5 | -0.374 | 0.0069 | -0.049 | -54.246
-5 | -0.313 | 0.00678 | -0.05 | -46.187
-4.5 | -0.252 | 0.00669 | -0.051 | -37.661
-4 | -0.19 | 0.00655 | -0.053 | -29.007
-3.5 | -0.128 | 0.00644 | -0.054 | -19.89
-3 | -0.066 | 0.00635 | -0.055 | -10.361
-2.5 | -0.003 | 0.00624 | -0.056 | -0.554
-2 | 0.059 | 0.00621 | -0.058 | 9.507
-1.5 | 0.122 | 0.00616 | -0.059 | 19.741
-1 | 0.184 | 0.00537 | -0.06 | 34.325
-0.5 | 0.247 | 0.00526 | -0.061 | 46.917
0 | 0.309 | 0.00523 | -0.063 | 59.154
0.5 | 0.372 | 0.00535 | -0.064 | 69.54
1 | 0.434 | 0.00558 | -0.065 | 77.758
1.5 | 0.497 | 0.00586 | -0.066 | 84.808
2 | 0.559 | 0.00604 | -0.068 | 92.559
2.5 | 0.621 | 0.00636 | -0.069 | 97.668
3 | 0.681 | 0.00771 | -0.07 | 88.341
3.5 | 0.742 | 0.00791 | -0.071 | 93.786
4 | 0.803 | 0.00822 | -0.072 | 97.739
4.5 | 0.863 | 0.00845 | -0.074 | 102.119
5 | 0.923 | 0.00878 | -0.075 | 105.129
5.5 | 0.982 | 0.00904 | -0.076 | 108.537
6 | 1.04 | 0.00945 | -0.077 | 110.059
6.5 | 1.094 | 0.00916 | -0.078 | 119.362
7 | 1.147 | 0.00992 | -0.079 | 115.615
7.5 | 1.198 | 0.01031 | -0.08 | 116.213
8 | 1.247 | 0.01065 | -0.081 | 117.028
8.5 | 1.294 | 0.01107 | -0.082 | 116.941
9 | 1.339 | 0.0115 | -0.083 | 116.45
9.5 | 1.38 | 0.01241 | -0.084 | 111.195
10 | 1.417 | 0.01294 | -0.085 | 109.473
10.5 | 1.449 | 0.0135 | -0.086 | 107.33
11 | 1.478 | 0.01411 | -0.087 | 104.744
11.5 | 1.502 | 0.01483 | -0.088 | 101.314
12 | 1.522 | 0.01549 | -0.089 | 98.243
12.5 | 1.537 | 0.01618 | -0.09 | 94.961
13 | 1.547 | 0.01702 | -0.091 | 90.846
13.5 | 1.552 | 0.01783 | -0.091 | 87.028
14 | 1.551 | 0.01896 | -0.092 | 81.785
14.5 | 1.543 | 0.02018 | -0.093 | 76.459
15 | 1.529 | 0.02139 | -0.094 | 71.487
15.5 | 1.509 | 0.0229 | -0.094 | 65.92
16 | 1.486 | 0.02427 | -0.095 | 61.231
16.5 | 1.458 | 0.02609 | -0.095 | 55.891
17 | 1.428 | 0.02789 | -0.096 | 51.186
17.5 | 1.392 | 0.03008 | -0.096 | 46.296
18 | 1.351 | 0.0338 | -0.096 | 39.967
18.5 | 1.312 | 0.03659 | -0.097 | 35.839

## 130. Re 16M Mach 0.00 (2)
BIGFOIL.COM POLAR EXPORT
NACA65A318
NACA65A318 |  |  |  | Cl Max: | 1.681 | at alpha= | 20 | deg
XFOIL ncrit=9 |  |  |  | L/D Max: | 101.369 | at alpha= | 8.5 | deg
Re: | 16000000 |  |  | Cd Min: | 0.04726 | at alpha= | 20 | deg
Mach: | 0 |  |  | Cl=0 at alpha= | -2.3157 | deg
|  |  |  | @ Cl=0.1, Cd= | 0.0049014
|  |  |  | @ Cl=0.4, Cd= | 0.0050889
|  |  |  | @ Cl=0.6, Cd= | 0.0071576
alpha (deg) | Cl | Cd | Cm | Cl/Cd
-20 | -1.4769 | 0.02905 | -0.0911 | -50.8399
-19.5 | -1.447 | 0.02667 | -0.0922 | -54.2557
-19 | -1.4274 | 0.02442 | -0.0911 | -58.4521
-18.5 | -1.4049 | 0.02251 | -0.0899 | -62.4123
-18 | -1.3792 | 0.02084 | -0.0888 | -66.1804
-17.5 | -1.351 | 0.01934 | -0.0876 | -69.8552
-17 | -1.321 | 0.01798 | -0.0865 | -73.4705
-16.5 | -1.2895 | 0.01672 | -0.0852 | -77.1232
-16 | -1.2564 | 0.01559 | -0.084 | -80.5901
-15.5 | -1.2225 | 0.01454 | -0.0826 | -84.0784
-15 | -1.189 | 0.01354 | -0.081 | -87.8139
-14.5 | -1.1513 | 0.01278 | -0.0796 | -90.0861
-14 | -1.1172 | 0.01192 | -0.0776 | -93.7248
-13.5 | -1.0812 | 0.01119 | -0.0756 | -96.622
-13 | -1.0408 | 0.01067 | -0.0741 | -97.5445
-12.5 | -0.9992 | 0.0102 | -0.0725 | -97.9608
-12 | -0.9571 | 0.00978 | -0.0709 | -97.863
-11.5 | -0.9173 | 0.00927 | -0.0687 | -98.9536
-11 | -0.8715 | 0.00893 | -0.0676 | -97.5924
-10.5 | -0.8272 | 0.00854 | -0.0661 | -96.8618
-10 | -0.781 | 0.00823 | -0.0648 | -94.8967
-9.5 | -0.7384 | 0.00791 | -0.0627 | -93.3502
-9 | -0.6957 | 0.00761 | -0.0606 | -91.4192
-8.5 | -0.6455 | 0.00734 | -0.06 | -87.9428
-8 | -0.5952 | 0.00707 | -0.0594 | -84.1867
-7.5 | -0.5431 | 0.00686 | -0.0591 | -79.1691
-7 | -0.4918 | 0.00663 | -0.0587 | -74.178
-6.5 | -0.439 | 0.00646 | -0.0585 | -67.9567
-6 | -0.3862 | 0.00631 | -0.0583 | -61.2044
-5.5 | -0.3338 | 0.00614 | -0.058 | -54.3648
-5 | -0.2805 | 0.00602 | -0.0578 | -46.5947
-4.5 | -0.2272 | 0.0059 | -0.0577 | -38.5085
-4 | -0.1744 | 0.00579 | -0.0574 | -30.1209
-3.5 | -0.1224 | 0.00565 | -0.0569 | -21.6637
-3 | -0.0699 | 0.00556 | -0.0565 | -12.5719
-2.5 | -0.0188 | 0.00546 | -0.0558 | -3.4432
-2 | 0.0322 | 0.00536 | -0.0551 | 6.0075
-1.5 | 0.0729 | 0.00507 | -0.0522 | 14.3787
-1 | 0.1163 | 0.0048 | -0.0498 | 24.2292
-0.5 | 0.1584 | 0.00453 | -0.0471 | 34.9669
0 | 0.203 | 0.00438 | -0.045 | 46.347
0.5 | 0.2524 | 0.00418 | -0.0442 | 60.3828
1 | 0.3158 | 0.00423 | -0.0467 | 74.6572
1.5 | 0.3725 | 0.00511 | -0.0481 | 72.8963
2 | 0.4376 | 0.00506 | -0.0506 | 86.4822
2.5 | 0.4742 | 0.00579 | -0.0472 | 81.8998
3 | 0.525 | 0.00605 | -0.0467 | 86.7769
3.5 | 0.5721 | 0.0064 | -0.0454 | 89.3906
4 | 0.6023 | 0.00722 | -0.0408 | 83.4211
4.5 | 0.6495 | 0.00751 | -0.0396 | 86.4847
5 | 0.7009 | 0.00767 | -0.0393 | 91.382
5.5 | 0.7484 | 0.00796 | -0.0382 | 94.0201
6 | 0.7964 | 0.00822 | -0.0373 | 96.8856
6.5 | 0.8426 | 0.00854 | -0.0361 | 98.6651
7 | 0.8891 | 0.00886 | -0.0351 | 100.3499
7.5 | 0.934 | 0.00923 | -0.0338 | 101.1918
8 | 0.9775 | 0.00966 | -0.0323 | 101.1905
8.5 | 1.0218 | 0.01008 | -0.031 | 101.369
9 | 1.0629 | 0.01061 | -0.0293 | 100.1791
9.5 | 1.1047 | 0.01113 | -0.0278 | 99.2543
10 | 1.1318 | 0.01226 | -0.0241 | 92.3165
10.5 | 1.1755 | 0.01276 | -0.0231 | 92.1238
11 | 1.2193 | 0.01325 | -0.0222 | 92.0226
11.5 | 1.2611 | 0.01387 | -0.021 | 90.9229
12 | 1.2838 | 0.01534 | -0.0172 | 83.6897
12.5 | 1.3207 | 0.01621 | -0.0157 | 81.4744
13 | 1.3502 | 0.01749 | -0.0132 | 77.1984
13.5 | 1.3833 | 0.01863 | -0.0114 | 74.2512
14 | 1.3991 | 0.02079 | -0.0077 | 67.2968
15 | 1.4727 | 0.02314 | -0.0063 | 63.643
15.5 | 1.5003 | 0.02485 | -0.0045 | 60.3742
16 | 1.5271 | 0.02663 | -0.0028 | 57.3451
16.5 | 1.552 | 0.02855 | -0.0011 | 54.3608
17 | 1.5749 | 0.03069 | 0.0007 | 51.3164
17.5 | 1.5817 | 0.03405 | 0.0035 | 46.4523
18 | 1.6168 | 0.03542 | 0.0039 | 45.6465
18.5 | 1.6379 | 0.03787 | 0.0052 | 43.2506
19 | 1.6551 | 0.04068 | 0.0065 | 40.6858
19.5 | 1.6606 | 0.04455 | 0.0083 | 37.275
20 | 1.681 | 0.04726 | 0.009 | 35.5692

## 131. Re 16M Mach 0.10 (1)
BIGFOIL.COM POLAR EXPORT
NACA65A318
NACA65A318 |  |  |  | Cl Max: | 1.54 | at alpha= | 13.5 | deg
JavaFoil+Calcfoil stall+Eppler ext transition |  |  |  | L/D Max: | 116.959 | at alpha= | 6 | deg
Re: | 16000000 |  |  | Cd Min: | 0.00526 | at alpha= | -0.5 | deg
Mach: | 0.1 |  |  | Cl=0 at alpha= | -2.4758 | deg
|  |  |  | @ Cl=0.1, Cd= | 0.0062075
|  |  |  | @ Cl=0.4, Cd= | 0.0054407
|  |  |  | @ Cl=0.6, Cd= | 0.006243
alpha (deg) | Cl | Cd | Cm | Cl/Cd
-20 | -0.812 | 0.15528 | -0.008 | -5.231
-19.5 | -0.859 | 0.11665 | -0.011 | -7.366
-19 | -0.863 | 0.13612 | -0.01 | -6.342
-18.5 | -0.888 | 0.12584 | -0.011 | -7.054
-18 | -0.969 | 0.06735 | -0.016 | -14.383
-17.5 | -1.017 | 0.0474 | -0.018 | -21.447
-17 | -1.056 | 0.03431 | -0.019 | -30.789
-16.5 | -1.079 | 0.02912 | -0.021 | -37.05
-16 | -1.094 | 0.02589 | -0.022 | -42.268
-15.5 | -1.108 | 0.02231 | -0.023 | -49.662
-15 | -1.112 | 0.01983 | -0.025 | -56.058
-14.5 | -1.106 | 0.01791 | -0.026 | -61.757
-14 | -1.1 | 0.01575 | -0.027 | -69.828
-13.5 | -1.088 | 0.0143 | -0.029 | -76.1
-13 | -1.07 | 0.01319 | -0.03 | -81.122
-12.5 | -1.046 | 0.01238 | -0.031 | -84.533
-12 | -1.018 | 0.01165 | -0.033 | -87.403
-11.5 | -0.986 | 0.01104 | -0.034 | -89.281
-11 | -0.951 | 0.01043 | -0.035 | -91.193
-10.5 | -0.917 | 0.0097 | -0.037 | -94.458
-10 | -0.873 | 0.00952 | -0.038 | -91.71
-9.5 | -0.826 | 0.00901 | -0.039 | -91.688
-9 | -0.776 | 0.00862 | -0.04 | -89.97
-8.5 | -0.724 | 0.00833 | -0.042 | -86.918
-8 | -0.67 | 0.00802 | -0.043 | -83.465
-7.5 | -0.614 | 0.00775 | -0.044 | -79.21
-7 | -0.556 | 0.00749 | -0.045 | -74.203
-6.5 | -0.497 | 0.00725 | -0.047 | -68.507
-6 | -0.437 | 0.00711 | -0.048 | -61.437
-5.5 | -0.376 | 0.00692 | -0.049 | -54.357
-5 | -0.315 | 0.0068 | -0.05 | -46.279
-4.5 | -0.253 | 0.00669 | -0.052 | -37.848
-4 | -0.191 | 0.00655 | -0.053 | -29.151
-3.5 | -0.129 | 0.00646 | -0.054 | -19.912
-3 | -0.066 | 0.00633 | -0.055 | -10.45
-2.5 | -0.003 | 0.00627 | -0.057 | -0.554
-2 | 0.059 | 0.00624 | -0.058 | 9.51
-1.5 | 0.122 | 0.00619 | -0.059 | 19.753
-1 | 0.185 | 0.00536 | -0.06 | 34.541
-0.5 | 0.248 | 0.00526 | -0.062 | 47.166
0 | 0.311 | 0.00526 | -0.063 | 59.145
0.5 | 0.374 | 0.00534 | -0.064 | 69.949
1 | 0.436 | 0.00558 | -0.065 | 78.217
1.5 | 0.499 | 0.00586 | -0.067 | 85.162
2 | 0.562 | 0.00605 | -0.068 | 92.819
2.5 | 0.625 | 0.00637 | -0.069 | 98.084
3 | 0.684 | 0.00772 | -0.07 | 88.604
3.5 | 0.746 | 0.00801 | -0.072 | 93.135
4 | 0.807 | 0.00823 | -0.073 | 98.001
4.5 | 0.867 | 0.00856 | -0.074 | 101.383
5 | 0.927 | 0.0088 | -0.075 | 105.306
5.5 | 0.986 | 0.00917 | -0.076 | 107.58
6 | 1.043 | 0.00891 | -0.077 | 116.959
6.5 | 1.098 | 0.00964 | -0.078 | 113.933
7 | 1.152 | 0.01 | -0.079 | 115.225
7.5 | 1.202 | 0.01039 | -0.08 | 115.757
8 | 1.251 | 0.01075 | -0.081 | 116.419
8.5 | 1.298 | 0.01117 | -0.082 | 116.25
9 | 1.343 | 0.01159 | -0.083 | 115.866
9.5 | 1.384 | 0.01254 | -0.084 | 110.337
10 | 1.42 | 0.01309 | -0.085 | 108.408
10.5 | 1.451 | 0.01371 | -0.086 | 105.846
11 | 1.479 | 0.01429 | -0.087 | 103.469
11.5 | 1.501 | 0.01502 | -0.088 | 99.923
12 | 1.519 | 0.01571 | -0.089 | 96.681
12.5 | 1.531 | 0.01644 | -0.09 | 93.161
13 | 1.539 | 0.0173 | -0.091 | 88.919
13.5 | 1.54 | 0.01828 | -0.092 | 84.232
14 | 1.536 | 0.01936 | -0.092 | 79.34
14.5 | 1.525 | 0.02066 | -0.093 | 73.814
15 | 1.506 | 0.02192 | -0.094 | 68.711
15.5 | 1.482 | 0.02352 | -0.095 | 63.005
16 | 1.453 | 0.02528 | -0.095 | 57.477
16.5 | 1.42 | 0.02703 | -0.096 | 52.529
17 | 1.381 | 0.02962 | -0.096 | 46.621
17.5 | 1.343 | 0.03121 | -0.097 | 43.033
18 | 1.293 | 0.03614 | -0.096 | 35.788
18.5 | 1.248 | 0.03947 | -0.097 | 31.616

## 132. Re 16M Mach 0.10 (2)
BIGFOIL.COM POLAR EXPORT
NACA65A318
NACA65A318 |  |  |  | Cl Max: | 1.6755 | at alpha= | 20 | deg
XFOIL ncrit=9 |  |  |  | L/D Max: | 100.279 | at alpha= | 7.5 | deg
Re: | 16000000 |  |  | Cd Min: | 0.04963 | at alpha= | 20 | deg
Mach: | 0.1 |  |  | Cl=0 at alpha= | -2.3168 | deg
|  |  |  | @ Cl=0.1, Cd= | 0.0049185
|  |  |  | @ Cl=0.4, Cd= | 0.0050918
|  |  |  | @ Cl=0.6, Cd= | 0.0071787
alpha (deg) | Cl | Cd | Cm | Cl/Cd
-20 | -1.4714 | 0.0311 | -0.0945 | -47.3119
-19 | -1.4273 | 0.02569 | -0.0946 | -55.5586
-18.5 | -1.4044 | 0.0237 | -0.0933 | -59.2574
-18 | -1.3805 | 0.02182 | -0.092 | -63.2676
-17.5 | -1.3528 | 0.02021 | -0.0907 | -66.9372
-17 | -1.3233 | 0.01872 | -0.0895 | -70.6891
-16.5 | -1.2925 | 0.01735 | -0.0881 | -74.4957
-16 | -1.2594 | 0.01614 | -0.0868 | -78.0297
-15.5 | -1.2255 | 0.01501 | -0.0853 | -81.6456
-15 | -1.1911 | 0.01397 | -0.0838 | -85.2613
-14.5 | -1.1536 | 0.01314 | -0.0823 | -87.793
-14 | -1.1192 | 0.01223 | -0.0803 | -91.5127
-13.5 | -1.0841 | 0.0114 | -0.078 | -95.0965
-13 | -1.0437 | 0.01084 | -0.0764 | -96.2823
-12.5 | -1.0018 | 0.01036 | -0.0747 | -96.6988
-12 | -0.9594 | 0.0099 | -0.073 | -96.9091
-11.5 | -0.9195 | 0.00938 | -0.0708 | -98.0277
-11 | -0.8744 | 0.00902 | -0.0693 | -96.9401
-10.5 | -0.8295 | 0.00862 | -0.0678 | -96.2297
-10 | -0.7827 | 0.0083 | -0.0665 | -94.3012
-9.5 | -0.7392 | 0.00795 | -0.0645 | -92.9811
-9 | -0.6973 | 0.00767 | -0.062 | -90.9126
-8.5 | -0.6479 | 0.00739 | -0.0611 | -87.6725
-8 | -0.5977 | 0.0071 | -0.0603 | -84.1831
-7.5 | -0.5452 | 0.00689 | -0.06 | -79.1292
-7 | -0.4938 | 0.00665 | -0.0595 | -74.2556
-6.5 | -0.4407 | 0.00649 | -0.0592 | -67.9045
-6 | -0.3876 | 0.00633 | -0.059 | -61.2322
-5.5 | -0.335 | 0.00616 | -0.0586 | -54.3831
-5 | -0.2816 | 0.00603 | -0.0584 | -46.6998
-4.5 | -0.228 | 0.00591 | -0.0582 | -38.5787
-4 | -0.175 | 0.00581 | -0.0579 | -30.1205
-3.5 | -0.1228 | 0.00566 | -0.0574 | -21.6961
-3 | -0.0702 | 0.00557 | -0.0569 | -12.6032
-2.5 | -0.0188 | 0.00547 | -0.0562 | -3.4369
-2 | 0.0325 | 0.00537 | -0.0554 | 6.0521
-1.5 | 0.0736 | 0.00509 | -0.0525 | 14.4597
-1 | 0.1167 | 0.00481 | -0.05 | 24.262
-0.5 | 0.1589 | 0.00453 | -0.0473 | 35.0773
0 | 0.2036 | 0.00438 | -0.0452 | 46.484
0.5 | 0.2537 | 0.00418 | -0.0444 | 60.6938
1 | 0.3176 | 0.00422 | -0.0469 | 75.2607
1.5 | 0.3736 | 0.00512 | -0.0481 | 72.9688
2 | 0.4392 | 0.00505 | -0.0506 | 86.9703
2.5 | 0.4752 | 0.00581 | -0.0471 | 81.79
3 | 0.5262 | 0.00607 | -0.0465 | 86.6886
3.5 | 0.5734 | 0.00642 | -0.0452 | 89.3146
4 | 0.6025 | 0.00725 | -0.0402 | 83.1034
4.5 | 0.65 | 0.00755 | -0.039 | 86.0927
5 | 0.7016 | 0.00772 | -0.0387 | 90.8808
5.5 | 0.7492 | 0.00801 | -0.0376 | 93.5331
6.5 | 0.8436 | 0.00862 | -0.0354 | 97.8654
7.5 | 0.9356 | 0.00933 | -0.033 | 100.2787
8 | 0.9789 | 0.00977 | -0.0314 | 100.1945
8.5 | 1.0229 | 0.01022 | -0.03 | 100.0881
9 | 1.0649 | 0.01075 | -0.0283 | 99.0605
9.5 | 1.1059 | 0.01133 | -0.0266 | 97.6081
10 | 1.1328 | 0.0125 | -0.0228 | 90.624
10.5 | 1.1739 | 0.01314 | -0.0213 | 89.3379
11 | 1.2212 | 0.01353 | -0.0208 | 90.2587
11.5 | 1.2607 | 0.01428 | -0.0192 | 88.2843
12 | 1.2844 | 0.01576 | -0.0156 | 81.4975
12.5 | 1.322 | 0.01666 | -0.014 | 79.3517
13 | 1.3528 | 0.01792 | -0.0116 | 75.4911
13.5 | 1.3855 | 0.01914 | -0.0097 | 72.3877
14 | 1.3992 | 0.02149 | -0.0058 | 65.1094
15 | 1.4732 | 0.02397 | -0.0042 | 61.4602
15.5 | 1.5003 | 0.0258 | -0.0023 | 58.1512
16 | 1.5271 | 0.02765 | -0.0006 | 55.2297
16.5 | 1.5524 | 0.02964 | 0.0012 | 52.3752
17 | 1.5765 | 0.03179 | 0.0029 | 49.5911
17.5 | 1.5793 | 0.03556 | 0.0059 | 44.4123
18 | 1.6182 | 0.03672 | 0.0061 | 44.0686
18.5 | 1.6373 | 0.03944 | 0.0076 | 41.5137
19 | 1.6535 | 0.04247 | 0.0089 | 38.9334
19.5 | 1.6583 | 0.04648 | 0.0107 | 35.6777
20 | 1.6755 | 0.04963 | 0.0115 | 33.7598

## 133. Re 16M Mach 0.25 (1)
BIGFOIL.COM POLAR EXPORT
NACA65A318
NACA65A318 |  |  |  | Cl Max: | 1.486 | at alpha= | 12 | deg
JavaFoil+Calcfoil stall+Eppler ext transition |  |  |  | L/D Max: | 112.913 | at alpha= | 8 | deg
Re: | 16000000 |  |  | Cd Min: | 0.00527 | at alpha= | 0 | deg
Mach: | 0.25 |  |  | Cl=0 at alpha= | -2.4692 | deg
|  |  |  | @ Cl=0.1, Cd= | 0.00627
|  |  |  | @ Cl=0.4, Cd= | 0.0054625
|  |  |  | @ Cl=0.6, Cd= | 0.0062739
alpha (deg) | Cl | Cd | Cm | Cl/Cd
-18 | -0.615 | 0.14758 | -0.011 | -4.169
-17.5 | -0.668 | 0.13516 | -0.011 | -4.944
-17 | -0.717 | 0.12687 | -0.012 | -5.649
-16.5 | -0.772 | 0.10414 | -0.015 | -7.409
-16 | -0.821 | 0.08898 | -0.017 | -9.224
-15.5 | -0.888 | 0.06083 | -0.021 | -14.592
-15 | -0.967 | 0.03123 | -0.024 | -30.975
-14.5 | -0.994 | 0.02472 | -0.026 | -40.192
-14 | -1.012 | 0.01994 | -0.028 | -50.762
-13.5 | -1.016 | 0.01802 | -0.029 | -56.357
-13 | -1.017 | 0.01574 | -0.03 | -64.609
-12.5 | -1.012 | 0.01405 | -0.032 | -72.008
-12 | -0.996 | 0.01299 | -0.033 | -76.704
-11.5 | -0.974 | 0.01196 | -0.035 | -81.442
-11 | -0.946 | 0.01122 | -0.036 | -84.345
-10.5 | -0.913 | 0.01062 | -0.037 | -85.942
-10 | -0.878 | 0.00999 | -0.039 | -87.832
-9.5 | -0.837 | 0.00951 | -0.04 | -88.026
-9 | -0.789 | 0.00908 | -0.042 | -86.954
-8.5 | -0.738 | 0.00861 | -0.043 | -85.703
-8 | -0.684 | 0.00827 | -0.044 | -82.756
-7.5 | -0.628 | 0.00796 | -0.045 | -78.853
-7 | -0.569 | 0.00768 | -0.047 | -74.117
-6.5 | -0.509 | 0.00741 | -0.048 | -68.699
-6 | -0.448 | 0.00723 | -0.049 | -61.969
-5.5 | -0.386 | 0.00708 | -0.051 | -54.538
-5 | -0.323 | 0.0069 | -0.052 | -46.823
-4.5 | -0.26 | 0.00678 | -0.053 | -38.332
-4 | -0.196 | 0.00664 | -0.054 | -29.527
-3.5 | -0.132 | 0.00654 | -0.056 | -20.198
-3 | -0.068 | 0.00641 | -0.057 | -10.6
-2.5 | -0.004 | 0.00637 | -0.058 | -0.56
-2 | 0.061 | 0.0063 | -0.06 | 9.68
-1.5 | 0.126 | 0.00625 | -0.061 | 20.094
-1 | 0.19 | 0.00539 | -0.062 | 35.301
-0.5 | 0.255 | 0.0053 | -0.063 | 48.047
0 | 0.319 | 0.00527 | -0.065 | 60.605
0.5 | 0.384 | 0.00541 | -0.066 | 71.016
1 | 0.448 | 0.00562 | -0.067 | 79.78
1.5 | 0.513 | 0.00593 | -0.068 | 86.485
2 | 0.577 | 0.00615 | -0.07 | 93.835
2.5 | 0.642 | 0.0065 | -0.071 | 98.692
3 | 0.703 | 0.00796 | -0.072 | 88.307
3.5 | 0.766 | 0.0082 | -0.073 | 93.461
4 | 0.829 | 0.00853 | -0.075 | 97.13
4.5 | 0.891 | 0.00887 | -0.076 | 100.376
5 | 0.952 | 0.00917 | -0.077 | 103.8
5.5 | 1.009 | 0.00895 | -0.078 | 112.769
6 | 1.066 | 0.00969 | -0.079 | 109.991
6.5 | 1.122 | 0.01002 | -0.08 | 111.912
7 | 1.176 | 0.01044 | -0.081 | 112.65
7.5 | 1.227 | 0.01089 | -0.082 | 112.753
8 | 1.276 | 0.0113 | -0.083 | 112.913
8.5 | 1.322 | 0.01179 | -0.084 | 112.095
9 | 1.364 | 0.01226 | -0.085 | 111.275
9.5 | 1.401 | 0.01332 | -0.086 | 105.227
10 | 1.431 | 0.01404 | -0.087 | 101.973
10.5 | 1.456 | 0.01473 | -0.088 | 98.83
11 | 1.473 | 0.01551 | -0.089 | 94.962
11.5 | 1.483 | 0.01633 | -0.09 | 90.808
12 | 1.486 | 0.01718 | -0.091 | 86.479
12.5 | 1.48 | 0.01816 | -0.092 | 81.486
13 | 1.464 | 0.01951 | -0.093 | 75.033
13.5 | 1.441 | 0.02081 | -0.094 | 69.243
14 | 1.408 | 0.0225 | -0.094 | 62.578
14.5 | 1.364 | 0.0243 | -0.095 | 56.125
15 | 1.305 | 0.02676 | -0.096 | 48.777
15.5 | 1.238 | 0.02928 | -0.096 | 42.275
16 | 1.155 | 0.03487 | -0.095 | 33.11
16.5 | 1.06 | 0.04378 | -0.094 | 24.217
17 | 0.942 | 0.06661 | -0.088 | 14.135

## 134. Re 16M Mach 0.25 (2)
BIGFOIL.COM POLAR EXPORT
NACA65A318
NACA65A318 |  |  |  | Cl Max: | 1.6492 | at alpha= | 20 | deg
XFOIL ncrit=9 |  |  |  | L/D Max: | 94.6251 | at alpha= | 7 | deg
Re: | 16000000 |  |  | Cd Min: | 0.06286 | at alpha= | 20 | deg
Mach: | 0.25 |  |  | Cl=0 at alpha= | -2.3234 | deg
|  |  |  | @ Cl=0.1, Cd= | 0.0050012
|  |  |  | @ Cl=0.4, Cd= | 0.0051125
|  |  |  | @ Cl=0.6, Cd= | 0.0073166
alpha (deg) | Cl | Cd | Cm | Cl/Cd
-20 | -1.4375 | 0.04341 | -0.1118 | -33.1145
-19.5 | -1.4244 | 0.03935 | -0.1114 | -36.1982
-19 | -1.4132 | 0.0345 | -0.1125 | -40.9623
-18.5 | -1.3898 | 0.03182 | -0.1112 | -43.6769
-18 | -1.374 | 0.02867 | -0.1098 | -47.9247
-17.5 | -1.3555 | 0.02586 | -0.108 | -52.4169
-17 | -1.33 | 0.0236 | -0.1063 | -56.3559
-16.5 | -1.3026 | 0.02153 | -0.1044 | -60.5016
-16 | -1.2722 | 0.01973 | -0.1024 | -64.4805
-15.5 | -1.2401 | 0.01808 | -0.1003 | -68.5896
-15 | -1.2034 | 0.01675 | -0.0985 | -71.8448
-14.5 | -1.169 | 0.01535 | -0.0962 | -76.1564
-14 | -1.1314 | 0.01418 | -0.0942 | -79.7884
-13.5 | -1.0983 | 0.01291 | -0.0914 | -85.0736
-13 | -1.0562 | 0.01211 | -0.0893 | -87.2172
-12.5 | -1.0137 | 0.01141 | -0.0872 | -88.8431
-12 | -0.9715 | 0.01073 | -0.0848 | -90.5405
-11.5 | -0.9295 | 0.01011 | -0.0823 | -91.9387
-11 | -0.8873 | 0.00953 | -0.0796 | -93.106
-10.5 | -0.8416 | 0.0091 | -0.0774 | -92.4835
-10 | -0.7939 | 0.00872 | -0.0754 | -91.0436
-9.5 | -0.749 | 0.00824 | -0.073 | -90.8981
-9 | -0.6995 | 0.00793 | -0.0713 | -88.2093
-8.5 | -0.6534 | 0.0076 | -0.0689 | -85.9737
-8 | -0.6091 | 0.00733 | -0.0661 | -83.0969
-7.5 | -0.5565 | 0.00709 | -0.0651 | -78.4908
-7 | -0.5035 | 0.00683 | -0.0641 | -73.7189
-6.5 | -0.4495 | 0.00662 | -0.0634 | -67.9003
-6 | -0.3948 | 0.00644 | -0.0629 | -61.3043
-5.5 | -0.341 | 0.00627 | -0.0622 | -54.386
-5 | -0.2867 | 0.00611 | -0.0616 | -46.9231
-4.5 | -0.232 | 0.006 | -0.0611 | -38.6667
-4 | -0.1777 | 0.00588 | -0.0606 | -30.2211
-3.5 | -0.1246 | 0.00573 | -0.0598 | -21.7452
-3 | -0.0713 | 0.00564 | -0.059 | -12.6418
-2.5 | -0.0184 | 0.00552 | -0.0582 | -3.3333
-2 | 0.0337 | 0.00542 | -0.0572 | 6.2177
-1.5 | 0.0762 | 0.00517 | -0.0541 | 14.7389
-1 | 0.1199 | 0.00486 | -0.0513 | 24.6708
1 | 0.3286 | 0.0042 | -0.0485 | 78.2381
1.5 | 0.3805 | 0.00513 | -0.0484 | 74.1715
2 | 0.4472 | 0.00507 | -0.0507 | 88.2051
2.5 | 0.4805 | 0.00589 | -0.0462 | 81.5789
3 | 0.5334 | 0.00613 | -0.0456 | 87.0147
3.5 | 0.5786 | 0.00653 | -0.0435 | 88.6064
4 | 0.6039 | 0.00746 | -0.0375 | 80.9517
4.5 | 0.6518 | 0.00779 | -0.036 | 83.6714
5 | 0.7051 | 0.00799 | -0.0355 | 88.2478
5.5 | 0.753 | 0.00833 | -0.0341 | 90.3962
6 | 0.8018 | 0.00866 | -0.0329 | 92.5866
6.5 | 0.8489 | 0.00907 | -0.0314 | 93.5943
7 | 0.8961 | 0.00947 | -0.0299 | 94.6251
7.5 | 0.9409 | 0.00997 | -0.0281 | 94.3731
8 | 0.9871 | 0.01046 | -0.0266 | 94.369
8.5 | 1.0292 | 0.0111 | -0.0244 | 92.7207
9 | 1.0727 | 0.01173 | -0.0226 | 91.4493
9.5 | 1.112 | 0.01254 | -0.0201 | 88.6762
10 | 1.1383 | 0.01395 | -0.016 | 81.5986
10.5 | 1.1794 | 0.01479 | -0.014 | 79.7431
11 | 1.2248 | 0.01548 | -0.0127 | 79.1214
11.5 | 1.2645 | 0.01646 | -0.0107 | 76.8226
12 | 1.2923 | 0.01805 | -0.0074 | 71.5956
12.5 | 1.3281 | 0.01935 | -0.0051 | 68.6357
13 | 1.3615 | 0.02083 | -0.0028 | 65.3625
13.5 | 1.3895 | 0.02267 | 0 | 61.2925
14 | 1.4045 | 0.02537 | 0.0037 | 55.3607
15.5 | 1.5069 | 0.03087 | 0.0083 | 48.8144
16 | 1.5333 | 0.03324 | 0.0103 | 46.1282
16.5 | 1.5571 | 0.03583 | 0.0124 | 43.458
17 | 1.5695 | 0.03935 | 0.0149 | 39.8856
17.5 | 1.5759 | 0.04349 | 0.0173 | 36.2359
18 | 1.6146 | 0.04522 | 0.0181 | 35.7054
18.5 | 1.6202 | 0.04966 | 0.02 | 32.6259
19 | 1.6319 | 0.05376 | 0.0213 | 30.3553
19.5 | 1.6374 | 0.05849 | 0.0225 | 27.9945
20 | 1.6492 | 0.06286 | 0.0232 | 26.2361

## 135. Re 16M Mach 0.50 (1)
BIGFOIL.COM POLAR EXPORT
NACA65A318
NACA65A318 |  |  |  | Cl Max: | 1.354 | at alpha= | 8.5 | deg
JavaFoil+Calcfoil stall+Eppler ext transition |  |  |  | L/D Max: | 100.983 | at alpha= | 6 | deg
Re: | 16000000 |  |  | Cd Min: | 0.00543 | at alpha= | 0 | deg
Mach: | 0.5 |  |  | Cl=0 at alpha= | -2.4722 | deg
|  |  |  | @ Cl=0.1, Cd= | 0.0065822
|  |  |  | @ Cl=0.4, Cd= | 0.0055435
|  |  |  | @ Cl=0.6, Cd= | 0.0064847
alpha (deg) | Cl | Cd | Cm | Cl/Cd
-20 | -1.002 | 0.17251 | -0.01 | -5.807
-19.5 | -0.972 | 0.16793 | -0.011 | -5.788
-19 | -0.943 | 0.16115 | -0.011 | -5.849
-18.5 | -0.915 | 0.1546 | -0.012 | -5.92
-18 | -0.89 | 0.14224 | -0.013 | -6.254
-17.5 | -0.859 | 0.13738 | -0.013 | -6.249
-17 | -0.829 | 0.13169 | -0.014 | -6.298
-16.5 | -0.801 | 0.12714 | -0.014 | -6.297
-16 | -0.774 | 0.11095 | -0.016 | -6.979
-15.5 | -0.752 | 0.10054 | -0.018 | -7.478
-15 | -0.727 | 0.09142 | -0.019 | -7.952
-14.5 | -0.688 | 0.10001 | -0.017 | -6.882
-14 | -0.659 | 0.09515 | -0.018 | -6.93
-13.5 | -0.632 | 0.08761 | -0.019 | -7.214
-13 | -0.607 | 0.07952 | -0.021 | -7.633
-12.5 | -0.669 | 0.02165 | -0.034 | -30.914
-12 | -0.545 | 0.08251 | -0.02 | -6.609
-11.5 | -0.518 | 0.07526 | -0.021 | -6.877
-11 | -0.49 | 0.06816 | -0.022 | -7.188
-10.5 | -0.461 | 0.06827 | -0.023 | -6.756
-10 | -0.432 | 0.06723 | -0.023 | -6.428
-9.5 | -0.664 | 0.01593 | -0.043 | -41.651
-9 | -0.753 | 0.01216 | -0.046 | -61.916
-8.5 | -0.749 | 0.01095 | -0.047 | -68.427
-8 | -0.718 | 0.01017 | -0.049 | -70.647
-7.5 | -0.675 | 0.00949 | -0.05 | -71.189
-7 | -0.622 | 0.00889 | -0.052 | -70.016
-6.5 | -0.561 | 0.00838 | -0.054 | -66.921
-6 | -0.496 | 0.00799 | -0.055 | -62.024
-5.5 | -0.428 | 0.00771 | -0.056 | -55.561
-5 | -0.359 | 0.00749 | -0.058 | -48.013
-4.5 | -0.289 | 0.0073 | -0.059 | -39.641
-4 | -0.219 | 0.0071 | -0.061 | -30.825
-3.5 | -0.147 | 0.00693 | -0.062 | -21.272
-3 | -0.076 | 0.00679 | -0.064 | -11.166
-2.5 | -0.004 | 0.00667 | -0.065 | -0.598
-2 | 0.068 | 0.0066 | -0.067 | 10.342
-1.5 | 0.14 | 0.00656 | -0.068 | 21.421
-1 | 0.213 | 0.0056 | -0.069 | 37.96
-0.5 | 0.285 | 0.00544 | -0.071 | 52.395
0 | 0.357 | 0.00543 | -0.072 | 65.724
0.5 | 0.429 | 0.00562 | -0.074 | 76.443
1 | 0.501 | 0.00586 | -0.075 | 85.502
1.5 | 0.573 | 0.00637 | -0.077 | 90.085
2 | 0.646 | 0.00668 | -0.078 | 96.563
2.5 | 0.716 | 0.00827 | -0.079 | 86.52
3 | 0.78 | 0.00894 | -0.08 | 87.277
3.5 | 0.848 | 0.00932 | -0.081 | 90.943
4 | 0.915 | 0.00971 | -0.083 | 94.236
4.5 | 0.98 | 0.01013 | -0.084 | 96.795
5 | 1.045 | 0.01056 | -0.085 | 98.924
5.5 | 1.107 | 0.01103 | -0.086 | 100.409
6 | 1.167 | 0.01156 | -0.088 | 100.983
6.5 | 1.224 | 0.0122 | -0.089 | 100.336
7 | 1.277 | 0.01287 | -0.09 | 99.265
7.5 | 1.318 | 0.01355 | -0.091 | 97.307
8 | 1.346 | 0.01437 | -0.093 | 93.686
8.5 | 1.354 | 0.01607 | -0.094 | 84.255
9 | 1.327 | 0.01747 | -0.095 | 75.967
9.5 | 1.201 | 0.01948 | -0.095 | 61.643
10 | 0.851 | 0.02228 | -0.096 | 38.218
10.5 | 0.739 | 0.07213 | -0.053 | 10.248
11 | 0.917 | 0.0229 | -0.098 | 40.064
11.5 | 0.796 | 0.07684 | -0.056 | 10.362
12 | 0.822 | 0.08721 | -0.055 | 9.427
12.5 | 1.014 | 0.02545 | -0.102 | 39.838
13 | 1.038 | 0.02881 | -0.102 | 36.047
13.5 | 1.032 | 0.04131 | -0.098 | 24.983

## 136. Re 16M Mach 0.50 (2)
BIGFOIL.COM POLAR EXPORT
NACA65A318
NACA65A318 |  |  |  | Cl Max: | 1.3722 | at alpha= | 12.5 | deg
XFOIL ncrit=9 |  |  |  | L/D Max: | 96.4286 | at alpha= | 2 | deg
Re: | 16000000 |  |  | Cd Min: | 0.03313 | at alpha= | 12.5 | deg
Mach: | 0.5 |  |  | Cl=0 at alpha= | -99 | deg
|  |  |  | @ Cl=0.1, Cd= | 0.00455
|  |  |  | @ Cl=0.4, Cd= | 0.0044832
|  |  |  | @ Cl=0.6, Cd= | 0.0089797
alpha (deg) | Cl | Cd | Cm | Cl/Cd
0 | 0.2202 | 0.00455 | -0.0483 | 48.3956
0.5 | 0.2813 | 0.00442 | -0.0476 | 63.6425
1 | 0.3871 | 0.00412 | -0.0573 | 93.9563
1.5 | 0.418 | 0.00499 | -0.0507 | 83.7675
2 | 0.486 | 0.00504 | -0.0514 | 96.4286
2.5 | 0.4834 | 0.00652 | -0.0386 | 74.1411
3 | 0.5483 | 0.00664 | -0.0386 | 82.5753
3.5 | 0.5849 | 0.00744 | -0.0335 | 78.6156
4 | 0.5986 | 0.00896 | -0.0248 | 66.808
4.5 | 0.6469 | 0.00964 | -0.0222 | 67.1058
5 | 0.7058 | 0.01005 | -0.0212 | 70.2289
5.5 | 0.7578 | 0.01071 | -0.019 | 70.7563
6 | 0.8085 | 0.01148 | -0.0167 | 70.4268
6.5 | 0.8602 | 0.01225 | -0.0144 | 70.2204
7 | 0.9086 | 0.0132 | -0.0116 | 68.8333
7.5 | 0.9577 | 0.01421 | -0.009 | 67.3962
8 | 1.0048 | 0.01536 | -0.006 | 65.4167
8.5 | 1.0471 | 0.01681 | -0.0025 | 62.2903
9 | 1.0976 | 0.01801 | 0.0001 | 60.9439
9.5 | 1.1259 | 0.02027 | 0.0049 | 55.5451
10 | 1.1648 | 0.02222 | 0.0086 | 52.4212
10.5 | 1.2104 | 0.02394 | 0.0118 | 50.5597
11 | 1.2588 | 0.02564 | 0.0148 | 49.0952
11.5 | 1.2987 | 0.02789 | 0.0185 | 46.5651
12 | 1.3364 | 0.03037 | 0.0224 | 44.004
12.5 | 1.3722 | 0.03313 | 0.0265 | 41.4187

## 137. Re 18M Mach 0.00 (1)
BIGFOIL.COM POLAR EXPORT
NACA65A318
NACA65A318 |  |  |  | Cl Max: | 1.553 | at alpha= | 13.5 | deg
JavaFoil+Calcfoil stall+Eppler ext transition |  |  |  | L/D Max: | 122.009 | at alpha= | 6.5 | deg
Re: | 18000000 |  |  | Cd Min: | 0.00545 | at alpha= | -1 | deg
Mach: | 0 |  |  | Cl=0 at alpha= | -2.4758 | deg
|  |  |  | @ Cl=0.1, Cd= | 0.00616
|  |  |  | @ Cl=0.4, Cd= | 0.0056623
|  |  |  | @ Cl=0.6, Cd= | 0.0063485
alpha (deg) | Cl | Cd | Cm | Cl/Cd
-20 | -0.888 | 0.11492 | -0.011 | -7.725
-19.5 | -0.925 | 0.0941 | -0.012 | -9.832
-19 | -0.966 | 0.0737 | -0.014 | -13.104
-18.5 | -0.993 | 0.06462 | -0.015 | -15.373
-18 | -1.038 | 0.04588 | -0.017 | -22.627
-17.5 | -1.066 | 0.03772 | -0.018 | -28.256
-17 | -1.095 | 0.02943 | -0.02 | -37.192
-16.5 | -1.111 | 0.02572 | -0.021 | -43.193
-16 | -1.121 | 0.0232 | -0.022 | -48.348
-15.5 | -1.13 | 0.02046 | -0.023 | -55.203
-15 | -1.129 | 0.01847 | -0.025 | -61.11
-14.5 | -1.121 | 0.01672 | -0.026 | -67.045
-14 | -1.113 | 0.01475 | -0.027 | -75.47
-13.5 | -1.097 | 0.01364 | -0.029 | -80.448
-13 | -1.077 | 0.01257 | -0.03 | -85.662
-12.5 | -1.051 | 0.0119 | -0.031 | -88.319
-12 | -1.021 | 0.01123 | -0.032 | -90.868
-11.5 | -0.988 | 0.01067 | -0.034 | -92.552
-11 | -0.954 | 0.01012 | -0.035 | -94.274
-10.5 | -0.916 | 0.00964 | -0.037 | -95.012
-10 | -0.871 | 0.00918 | -0.038 | -94.895
-9.5 | -0.823 | 0.00881 | -0.039 | -93.426
-9 | -0.773 | 0.00842 | -0.04 | -91.812
-8.5 | -0.721 | 0.00815 | -0.041 | -88.474
-8 | -0.667 | 0.00786 | -0.043 | -84.866
-7.5 | -0.611 | 0.00759 | -0.044 | -80.526
-7 | -0.553 | 0.00734 | -0.045 | -75.409
-6.5 | -0.494 | 0.00709 | -0.046 | -69.723
-6 | -0.435 | 0.00696 | -0.048 | -62.47
-5.5 | -0.374 | 0.00684 | -0.049 | -54.72
-5 | -0.313 | 0.00672 | -0.05 | -46.645
-4.5 | -0.252 | 0.00656 | -0.051 | -38.414
-4 | -0.19 | 0.00644 | -0.053 | -29.512
-3.5 | -0.128 | 0.00636 | -0.054 | -20.139
-3 | -0.066 | 0.00629 | -0.055 | -10.461
-2.5 | -0.003 | 0.00622 | -0.056 | -0.556
-2 | 0.059 | 0.00616 | -0.058 | 9.593
-1.5 | 0.122 | 0.00616 | -0.059 | 19.742
-1 | 0.184 | 0.00545 | -0.06 | 33.822
-0.5 | 0.247 | 0.00547 | -0.061 | 45.106
0 | 0.309 | 0.00548 | -0.063 | 56.479
0.5 | 0.372 | 0.00559 | -0.064 | 66.507
1 | 0.434 | 0.00575 | -0.065 | 75.579
1.5 | 0.497 | 0.0059 | -0.066 | 84.235
2 | 0.559 | 0.00617 | -0.068 | 90.644
2.5 | 0.621 | 0.00644 | -0.069 | 96.519
3 | 0.681 | 0.00763 | -0.07 | 89.239
3.5 | 0.742 | 0.00785 | -0.071 | 94.488
4 | 0.803 | 0.00808 | -0.072 | 99.338
4.5 | 0.863 | 0.00836 | -0.074 | 103.198
5 | 0.923 | 0.00861 | -0.075 | 107.162
5.5 | 0.982 | 0.00894 | -0.076 | 109.801
6 | 1.04 | 0.00923 | -0.077 | 112.605
6.5 | 1.095 | 0.00897 | -0.078 | 122.009
7 | 1.149 | 0.00974 | -0.079 | 118.02
7.5 | 1.199 | 0.01011 | -0.08 | 118.577
8 | 1.248 | 0.01049 | -0.081 | 119.03
8.5 | 1.295 | 0.01088 | -0.082 | 119.06
9 | 1.34 | 0.01127 | -0.083 | 118.867
9.5 | 1.381 | 0.01215 | -0.084 | 113.603
10 | 1.417 | 0.01271 | -0.085 | 111.523
10.5 | 1.45 | 0.01327 | -0.086 | 109.244
11 | 1.479 | 0.01382 | -0.087 | 107.009
11.5 | 1.503 | 0.01451 | -0.088 | 103.594
12 | 1.523 | 0.01516 | -0.089 | 100.453
12.5 | 1.538 | 0.01583 | -0.09 | 97.14
13 | 1.548 | 0.01665 | -0.091 | 92.947
13.5 | 1.553 | 0.01754 | -0.091 | 88.514
14 | 1.552 | 0.01852 | -0.092 | 83.813
14.5 | 1.545 | 0.01974 | -0.093 | 78.259
15 | 1.53 | 0.02087 | -0.094 | 73.311
15.5 | 1.511 | 0.02235 | -0.094 | 67.592
16 | 1.487 | 0.02393 | -0.095 | 62.152
16.5 | 1.46 | 0.02544 | -0.096 | 57.382
17 | 1.428 | 0.02756 | -0.096 | 51.819
17.5 | 1.393 | 0.0297 | -0.097 | 46.891
18 | 1.353 | 0.03287 | -0.097 | 41.15
18.5 | 1.314 | 0.03539 | -0.097 | 37.128

## 138. Re 18M Mach 0.00 (2)
BIGFOIL.COM POLAR EXPORT
NACA65A318
NACA65A318 |  |  |  | Cl Max: | 1.6905 | at alpha= | 20 | deg
XFOIL ncrit=9 |  |  |  | L/D Max: | 104.269 | at alpha= | 8 | deg
Re: | 18000000 |  |  | Cd Min: | 0.04629 | at alpha= | 20 | deg
Mach: | 0 |  |  | Cl=0 at alpha= | -2.3047 | deg
|  |  |  | @ Cl=0.1, Cd= | 0.0049108
|  |  |  | @ Cl=0.4, Cd= | 0.0052593
|  |  |  | @ Cl=0.6, Cd= | 0.0069784
alpha (deg) | Cl | Cd | Cm | Cl/Cd
-20 | -1.482 | 0.02838 | -0.0914 | -52.2199
-19.5 | -1.4544 | 0.02611 | -0.0919 | -55.7028
-19 | -1.4411 | 0.02358 | -0.0903 | -61.1154
-18.5 | -1.4151 | 0.0219 | -0.0892 | -64.6164
-18 | -1.3897 | 0.02024 | -0.088 | -68.6611
-17.5 | -1.361 | 0.01876 | -0.0868 | -72.548
-17 | -1.3311 | 0.01741 | -0.0856 | -76.4561
-16.5 | -1.2992 | 0.01619 | -0.0843 | -80.2471
-16 | -1.2657 | 0.01511 | -0.083 | -83.7657
-15.5 | -1.2314 | 0.01411 | -0.0817 | -87.2714
-15 | -1.1959 | 0.01322 | -0.0802 | -90.4614
-14.5 | -1.1588 | 0.01246 | -0.0787 | -93.0016
-14 | -1.1229 | 0.01171 | -0.0769 | -95.8924
-13.5 | -1.088 | 0.01094 | -0.0746 | -99.4516
-13 | -1.0474 | 0.01043 | -0.073 | -100.4219
-12.5 | -1.0051 | 0.01 | -0.0715 | -100.51
-12 | -0.9625 | 0.0096 | -0.07 | -100.2604
-11.5 | -0.9217 | 0.00913 | -0.068 | -100.9529
-11 | -0.8759 | 0.00878 | -0.0668 | -99.7608
-10.5 | -0.8312 | 0.00841 | -0.0653 | -98.8347
-10 | -0.785 | 0.00813 | -0.0641 | -96.556
-9.5 | -0.7447 | 0.00778 | -0.0615 | -95.7198
-9 | -0.6987 | 0.0075 | -0.06 | -93.16
-8.5 | -0.6486 | 0.00723 | -0.0594 | -89.7095
-8 | -0.5986 | 0.00693 | -0.0587 | -86.3781
-7 | -0.4947 | 0.00651 | -0.0581 | -75.9908
-6.5 | -0.4418 | 0.00636 | -0.0579 | -69.4654
-6 | -0.3887 | 0.0062 | -0.0578 | -62.6935
-5.5 | -0.3361 | 0.00605 | -0.0575 | -55.5537
-5 | -0.283 | 0.00591 | -0.0573 | -47.8849
-4.5 | -0.2295 | 0.0058 | -0.0572 | -39.569
-4 | -0.1763 | 0.00569 | -0.057 | -30.9842
-3.5 | -0.1242 | 0.00556 | -0.0566 | -22.3381
-3 | -0.0717 | 0.00548 | -0.0562 | -13.0839
-2.5 | -0.0198 | 0.00537 | -0.0556 | -3.6872
-2 | 0.0309 | 0.0053 | -0.0549 | 5.8302
-1.5 | 0.0722 | 0.00509 | -0.052 | 14.1847
-1 | 0.1172 | 0.0048 | -0.05 | 24.4167
-0.5 | 0.1595 | 0.00458 | -0.0474 | 34.8253
0 | 0.2037 | 0.00444 | -0.0452 | 45.8784
0.5 | 0.248 | 0.00438 | -0.0431 | 56.621
1 | 0.3071 | 0.00438 | -0.0448 | 70.1142
1.5 | 0.3639 | 0.00539 | -0.0464 | 67.5139
2 | 0.4357 | 0.00513 | -0.0503 | 84.9318
2.5 | 0.4736 | 0.00583 | -0.0472 | 81.235
3 | 0.5247 | 0.00607 | -0.0467 | 86.4415
3.5 | 0.572 | 0.00642 | -0.0454 | 89.0966
4 | 0.6066 | 0.00711 | -0.0416 | 85.3165
4.5 | 0.6538 | 0.00739 | -0.0404 | 88.4709
5 | 0.7061 | 0.00754 | -0.0403 | 93.6472
5.5 | 0.7533 | 0.00782 | -0.0391 | 96.3299
6 | 0.8015 | 0.00807 | -0.0383 | 99.3185
6.5 | 0.848 | 0.00839 | -0.0371 | 101.0727
7 | 0.8947 | 0.00868 | -0.0361 | 103.076
7.5 | 0.9388 | 0.00907 | -0.0346 | 103.5061
8 | 0.9843 | 0.00944 | -0.0335 | 104.2691
8.5 | 1.026 | 0.00992 | -0.0318 | 103.4274
9 | 1.0688 | 0.01039 | -0.0303 | 102.8681
9.5 | 1.1093 | 0.01096 | -0.0285 | 101.2135
10 | 1.1372 | 0.01204 | -0.0249 | 94.4518
10.5 | 1.1786 | 0.01262 | -0.0235 | 93.3914
11 | 1.2238 | 0.01305 | -0.0228 | 93.7778
11.5 | 1.2653 | 0.01367 | -0.0216 | 92.5604
12 | 1.2902 | 0.01503 | -0.0181 | 85.8417
12.5 | 1.326 | 0.01594 | -0.0163 | 83.187
13 | 1.3584 | 0.01707 | -0.0142 | 79.5782
13.5 | 1.3913 | 0.01819 | -0.0124 | 76.4871
14 | 1.4047 | 0.02045 | -0.0083 | 68.6895
14.5 | 1.4565 | 0.02064 | -0.009 | 70.5669
15.5 | 1.507 | 0.02429 | -0.0049 | 62.042
16 | 1.5343 | 0.02603 | -0.0033 | 58.9435
16.5 | 1.5603 | 0.02788 | -0.0016 | 55.9648
17 | 1.5846 | 0.02989 | 0.0001 | 53.0144
18 | 1.6292 | 0.03437 | 0.0032 | 47.4018
18.5 | 1.6489 | 0.03688 | 0.0047 | 44.7099
19 | 1.666 | 0.03968 | 0.0061 | 41.9859
19.5 | 1.6715 | 0.04349 | 0.008 | 38.4341
20 | 1.6905 | 0.04629 | 0.0088 | 36.5198

## 139. Re 18M Mach 0.10 (1)
BIGFOIL.COM POLAR EXPORT
NACA65A318
NACA65A318 |  |  |  | Cl Max: | 1.541 | at alpha= | 13.5 | deg
JavaFoil+Calcfoil stall+Eppler ext transition |  |  |  | L/D Max: | 121.676 | at alpha= | 6.5 | deg
Re: | 18000000 |  |  | Cd Min: | 0.00546 | at alpha= | -1 | deg
Mach: | 0.1 |  |  | Cl=0 at alpha= | -2.4758 | deg
|  |  |  | @ Cl=0.1, Cd= | 0.0061705
|  |  |  | @ Cl=0.4, Cd= | 0.0056613
|  |  |  | @ Cl=0.6, Cd= | 0.0063389
alpha (deg) | Cl | Cd | Cm | Cl/Cd
-20 | -0.814 | 0.15258 | -0.009 | -5.335
-19.5 | -0.863 | 0.11182 | -0.011 | -7.72
-19 | -0.865 | 0.13327 | -0.011 | -6.492
-18.5 | -0.889 | 0.12377 | -0.012 | -7.184
-18 | -0.985 | 0.05686 | -0.016 | -17.321
-17.5 | -1.023 | 0.04383 | -0.018 | -23.34
-17 | -1.06 | 0.03254 | -0.02 | -32.573
-16.5 | -1.082 | 0.02783 | -0.021 | -38.879
-16 | -1.095 | 0.02538 | -0.022 | -43.165
-15.5 | -1.11 | 0.02154 | -0.023 | -51.555
-15 | -1.114 | 0.01922 | -0.025 | -57.949
-14.5 | -1.107 | 0.0175 | -0.026 | -63.284
-14 | -1.103 | 0.01514 | -0.027 | -72.866
-13.5 | -1.09 | 0.01392 | -0.029 | -78.284
-13 | -1.071 | 0.01292 | -0.03 | -82.857
-12.5 | -1.047 | 0.01209 | -0.031 | -86.601
-12 | -1.019 | 0.01139 | -0.033 | -89.496
-11.5 | -0.987 | 0.01081 | -0.034 | -91.326
-11 | -0.953 | 0.01025 | -0.035 | -92.97
-10.5 | -0.918 | 0.0098 | -0.037 | -93.66
-10 | -0.873 | 0.00932 | -0.038 | -93.74
-9.5 | -0.826 | 0.00893 | -0.039 | -92.452
-9 | -0.776 | 0.0085 | -0.04 | -91.315
-8.5 | -0.724 | 0.00822 | -0.042 | -88.088
-8 | -0.67 | 0.00787 | -0.043 | -85.103
-7.5 | -0.614 | 0.00759 | -0.044 | -80.802
-7 | -0.556 | 0.00739 | -0.045 | -75.203
-6.5 | -0.497 | 0.00715 | -0.047 | -69.47
-6 | -0.437 | 0.007 | -0.048 | -62.363
-5.5 | -0.376 | 0.00684 | -0.049 | -55.005
-5 | -0.315 | 0.00672 | -0.05 | -46.877
-4.5 | -0.253 | 0.0066 | -0.052 | -38.365
-4 | -0.191 | 0.00649 | -0.053 | -29.435
-3.5 | -0.129 | 0.00635 | -0.054 | -20.267
-3 | -0.066 | 0.0063 | -0.055 | -10.497
-2.5 | -0.003 | 0.00625 | -0.057 | -0.557
-2 | 0.059 | 0.00619 | -0.058 | 9.597
-1.5 | 0.122 | 0.00616 | -0.059 | 19.857
-1 | 0.185 | 0.00546 | -0.06 | 33.871
-0.5 | 0.248 | 0.00546 | -0.062 | 45.377
0 | 0.311 | 0.00548 | -0.063 | 56.768
0.5 | 0.374 | 0.00559 | -0.064 | 66.897
1 | 0.436 | 0.00576 | -0.065 | 75.789
1.5 | 0.499 | 0.0059 | -0.067 | 84.646
2 | 0.562 | 0.00617 | -0.068 | 91.042
2.5 | 0.625 | 0.00645 | -0.069 | 96.891
3 | 0.684 | 0.00764 | -0.07 | 89.574
3.5 | 0.746 | 0.00787 | -0.072 | 94.787
4 | 0.807 | 0.00809 | -0.073 | 99.722
4.5 | 0.867 | 0.00839 | -0.074 | 103.437
5 | 0.927 | 0.00864 | -0.075 | 107.279
5.5 | 0.986 | 0.00897 | -0.076 | 109.918
6 | 1.045 | 0.00936 | -0.077 | 111.587
6.5 | 1.099 | 0.00904 | -0.078 | 121.676
7 | 1.153 | 0.00981 | -0.079 | 117.532
7.5 | 1.204 | 0.0102 | -0.08 | 117.993
8 | 1.253 | 0.01057 | -0.081 | 118.481
8.5 | 1.299 | 0.01097 | -0.082 | 118.464
9 | 1.344 | 0.01138 | -0.083 | 118.108
9.5 | 1.385 | 0.01229 | -0.084 | 112.662
10 | 1.42 | 0.01283 | -0.085 | 110.746
10.5 | 1.452 | 0.01343 | -0.086 | 108.094
11 | 1.479 | 0.01399 | -0.087 | 105.726
11.5 | 1.502 | 0.01471 | -0.088 | 102.124
12 | 1.52 | 0.01538 | -0.089 | 98.802
12.5 | 1.532 | 0.01617 | -0.09 | 94.748
13 | 1.54 | 0.01693 | -0.091 | 90.918
13.5 | 1.541 | 0.01796 | -0.092 | 85.813
14 | 1.537 | 0.01902 | -0.093 | 80.823
14.5 | 1.526 | 0.02017 | -0.093 | 75.661
15 | 1.507 | 0.02139 | -0.094 | 70.482
15.5 | 1.483 | 0.02298 | -0.095 | 64.534
16 | 1.454 | 0.02467 | -0.095 | 58.945
16.5 | 1.421 | 0.02633 | -0.096 | 53.979
17 | 1.383 | 0.0288 | -0.096 | 48.024
17.5 | 1.34 | 0.03186 | -0.096 | 42.074
18 | 1.296 | 0.03512 | -0.097 | 36.886
18.5 | 1.251 | 0.03813 | -0.097 | 32.801

## 140. Re 18M Mach 0.10 (2)
BIGFOIL.COM POLAR EXPORT
NACA65A318
NACA65A318 |  |  |  | Cl Max: | 1.6858 | at alpha= | 20 | deg
XFOIL ncrit=9 |  |  |  | L/D Max: | 103.065 | at alpha= | 8 | deg
Re: | 18000000 |  |  | Cd Min: | 0.04861 | at alpha= | 20 | deg
Mach: | 0.1 |  |  | Cl=0 at alpha= | -2.3051 | deg
|  |  |  | @ Cl=0.1, Cd= | 0.004935
|  |  |  | @ Cl=0.4, Cd= | 0.0055445
|  |  |  | @ Cl=0.6, Cd= | 0.0069983
alpha (deg) | Cl | Cd | Cm | Cl/Cd
-20 | -1.4782 | 0.0303 | -0.0949 | -48.7855
-19.5 | -1.4507 | 0.02776 | -0.0955 | -52.2586
-19 | -1.4413 | 0.02484 | -0.0937 | -58.0233
-18.5 | -1.4116 | 0.02326 | -0.0929 | -60.6879
-18 | -1.391 | 0.02121 | -0.0913 | -65.5823
-17.5 | -1.3637 | 0.01957 | -0.09 | -69.6832
-17 | -1.3341 | 0.01811 | -0.0887 | -73.6665
-16.5 | -1.3022 | 0.01682 | -0.0873 | -77.4197
-16 | -1.2689 | 0.01564 | -0.0859 | -81.1317
-15.5 | -1.2346 | 0.01456 | -0.0844 | -84.794
-15 | -1.1984 | 0.01363 | -0.083 | -87.9237
-14.5 | -1.162 | 0.01278 | -0.0813 | -90.9233
-14 | -1.1251 | 0.01199 | -0.0795 | -93.8365
-13.5 | -1.0913 | 0.01114 | -0.0771 | -97.9623
-13 | -1.0502 | 0.01061 | -0.0754 | -98.9821
-12.5 | -1.0076 | 0.01016 | -0.0738 | -99.1732
-12 | -0.9651 | 0.00972 | -0.0721 | -99.2901
-11.5 | -0.9239 | 0.00925 | -0.07 | -99.8811
-11 | -0.8793 | 0.00886 | -0.0685 | -99.2438
-10.5 | -0.8333 | 0.0085 | -0.0671 | -98.0353
-10 | -0.7868 | 0.00819 | -0.0658 | -96.0684
-9.5 | -0.7449 | 0.00782 | -0.0634 | -95.2558
-9 | -0.7011 | 0.00756 | -0.0612 | -92.7381
-8.5 | -0.6513 | 0.00727 | -0.0604 | -89.5873
-8 | -0.6011 | 0.00698 | -0.0597 | -86.1175
-7.5 | -0.5484 | 0.00678 | -0.0594 | -80.885
-7 | -0.4966 | 0.00654 | -0.0589 | -75.9327
-6.5 | -0.4436 | 0.00638 | -0.0587 | -69.5298
-6 | -0.3902 | 0.00622 | -0.0585 | -62.7331
-5.5 | -0.3373 | 0.00607 | -0.0582 | -55.5684
-5 | -0.2841 | 0.00592 | -0.0579 | -47.9899
-4.5 | -0.2304 | 0.00582 | -0.0577 | -39.5876
-4 | -0.1769 | 0.0057 | -0.0575 | -31.0351
-3.5 | -0.1246 | 0.00557 | -0.057 | -22.3698
-3 | -0.072 | 0.00549 | -0.0566 | -13.1148
-2.5 | -0.0198 | 0.00538 | -0.056 | -3.6803
-2 | 0.031 | 0.00531 | -0.0552 | 5.838
-1.5 | 0.0729 | 0.00511 | -0.0524 | 14.2661
-1 | 0.1178 | 0.00482 | -0.0502 | 24.4398
-0.5 | 0.1603 | 0.00459 | -0.0476 | 34.9237
0 | 0.2045 | 0.00444 | -0.0453 | 46.0586
0.5 | 0.2493 | 0.00438 | -0.0433 | 56.9178
1 | 0.3091 | 0.00437 | -0.045 | 70.7323
1.5 | 0.3648 | 0.0054 | -0.0463 | 67.5556
2.5 | 0.4744 | 0.00585 | -0.047 | 81.094
3 | 0.5259 | 0.00609 | -0.0465 | 86.3547
3.5 | 0.5732 | 0.00644 | -0.0452 | 89.0062
4 | 0.6068 | 0.00714 | -0.0411 | 84.986
4.5 | 0.6546 | 0.00743 | -0.0399 | 88.1023
5 | 0.7066 | 0.00758 | -0.0397 | 93.219
5.5 | 0.7544 | 0.00786 | -0.0386 | 95.9796
6 | 0.8025 | 0.00813 | -0.0376 | 98.7085
6.5 | 0.8488 | 0.00846 | -0.0363 | 100.331
7 | 0.8963 | 0.00876 | -0.0353 | 102.3174
7.5 | 0.9403 | 0.00917 | -0.0338 | 102.5409
8 | 0.9853 | 0.00956 | -0.0325 | 103.0649
8.5 | 1.0278 | 0.01005 | -0.0308 | 102.2687
9 | 1.0708 | 0.01053 | -0.0293 | 101.6904
9.5 | 1.11 | 0.01117 | -0.0273 | 99.3733
10 | 1.1375 | 0.0123 | -0.0235 | 92.4797
10.5 | 1.1802 | 0.01287 | -0.0222 | 91.7016
11 | 1.2241 | 0.0134 | -0.0212 | 91.3507
11.5 | 1.2657 | 0.01405 | -0.0199 | 90.0854
12 | 1.291 | 0.01543 | -0.0164 | 83.6682
12.5 | 1.3283 | 0.01634 | -0.0148 | 81.2913
13 | 1.3609 | 0.0175 | -0.0126 | 77.7657
13.5 | 1.3917 | 0.01879 | -0.0104 | 74.066
14 | 1.4064 | 0.02106 | -0.0065 | 66.7806
14.5 | 1.4581 | 0.02132 | -0.007 | 68.3912
15.5 | 1.5091 | 0.0251 | -0.0029 | 60.1235
16 | 1.537 | 0.02688 | -0.0012 | 57.1801
16.5 | 1.5624 | 0.02884 | 0.0005 | 54.1748
17 | 1.5853 | 0.03106 | 0.0024 | 51.0399
18 | 1.6283 | 0.03586 | 0.0056 | 45.4071
18.5 | 1.6448 | 0.03874 | 0.0073 | 42.4574
19 | 1.6582 | 0.04197 | 0.0089 | 39.5092
19.5 | 1.6656 | 0.04574 | 0.0106 | 36.4145
20 | 1.6858 | 0.04861 | 0.0113 | 34.6801

## 141. Re 18M Mach 0.25 (1)
BIGFOIL.COM POLAR EXPORT
NACA65A318
NACA65A318 |  |  |  | Cl Max: | 1.487 | at alpha= | 12 | deg
JavaFoil+Calcfoil stall+Eppler ext transition |  |  |  | L/D Max: | 115.158 | at alpha= | 5.5 | deg
Re: | 18000000 |  |  | Cd Min: | 0.00549 | at alpha= | -1 | deg
Mach: | 0.25 |  |  | Cl=0 at alpha= | -2.4692 | deg
|  |  |  | @ Cl=0.1, Cd= | 0.006236
|  |  |  | @ Cl=0.4, Cd= | 0.0056875
|  |  |  | @ Cl=0.6, Cd= | 0.0063532
alpha (deg) | Cl | Cd | Cm | Cl/Cd
-18 | -0.615 | 0.14442 | -0.011 | -4.26
-17.5 | -0.668 | 0.13537 | -0.011 | -4.938
-17 | -0.717 | 0.12742 | -0.012 | -5.629
-16.5 | -0.774 | 0.10165 | -0.015 | -7.612
-16 | -0.822 | 0.08757 | -0.017 | -9.389
-15.5 | -0.912 | 0.04711 | -0.022 | -19.364
-15 | -0.972 | 0.02937 | -0.024 | -33.084
-14.5 | -0.996 | 0.02368 | -0.026 | -42.082
-14 | -1.012 | 0.0197 | -0.028 | -51.39
-13.5 | -1.017 | 0.01749 | -0.029 | -58.164
-13 | -1.02 | 0.01514 | -0.03 | -67.339
-12.5 | -1.013 | 0.01375 | -0.032 | -73.635
-12 | -0.997 | 0.01266 | -0.033 | -78.751
-11.5 | -0.975 | 0.01174 | -0.035 | -83.032
-11 | -0.947 | 0.01102 | -0.036 | -85.953
-10.5 | -0.914 | 0.01046 | -0.037 | -87.397
-10 | -0.881 | 0.00966 | -0.039 | -91.142
-9.5 | -0.837 | 0.00934 | -0.04 | -89.622
-9 | -0.789 | 0.0089 | -0.042 | -88.712
-8.5 | -0.738 | 0.00851 | -0.043 | -86.734
-8 | -0.684 | 0.00815 | -0.044 | -83.944
-7.5 | -0.628 | 0.00787 | -0.045 | -79.795
-7 | -0.569 | 0.00759 | -0.047 | -74.991
-6.5 | -0.509 | 0.00733 | -0.048 | -69.506
-6 | -0.448 | 0.00712 | -0.049 | -62.955
-5.5 | -0.386 | 0.00699 | -0.051 | -55.247
-5 | -0.323 | 0.00681 | -0.052 | -47.432
-4.5 | -0.26 | 0.00669 | -0.053 | -38.826
-4 | -0.196 | 0.00658 | -0.054 | -29.812
-3.5 | -0.132 | 0.00643 | -0.056 | -20.559
-3 | -0.068 | 0.00637 | -0.057 | -10.657
-2.5 | -0.004 | 0.00628 | -0.058 | -0.569
-2 | 0.061 | 0.00626 | -0.06 | 9.742
-1.5 | 0.126 | 0.00622 | -0.061 | 20.183
-1 | 0.19 | 0.00549 | -0.062 | 34.623
-0.5 | 0.255 | 0.00551 | -0.063 | 46.234
0 | 0.319 | 0.00552 | -0.065 | 57.816
0.5 | 0.384 | 0.00564 | -0.066 | 68.064
1 | 0.448 | 0.00583 | -0.067 | 76.863
1.5 | 0.513 | 0.00603 | -0.068 | 85.128
2 | 0.577 | 0.00624 | -0.07 | 92.492
2.5 | 0.642 | 0.00656 | -0.071 | 97.823
3 | 0.703 | 0.00783 | -0.072 | 89.749
3.5 | 0.766 | 0.00811 | -0.073 | 94.419
4 | 0.829 | 0.00836 | -0.075 | 99.168
4.5 | 0.891 | 0.00871 | -0.076 | 102.29
5 | 0.952 | 0.00897 | -0.077 | 106.07
5.5 | 1.01 | 0.00877 | -0.078 | 115.158
6 | 1.068 | 0.0095 | -0.079 | 112.408
6.5 | 1.123 | 0.00983 | -0.08 | 114.216
7 | 1.177 | 0.01029 | -0.081 | 114.456
7.5 | 1.228 | 0.01069 | -0.082 | 114.911
8 | 1.277 | 0.0111 | -0.083 | 115.031
8.5 | 1.322 | 0.01155 | -0.084 | 114.488
9 | 1.365 | 0.01202 | -0.086 | 113.569
9.5 | 1.402 | 0.01309 | -0.087 | 107.14
10 | 1.432 | 0.01375 | -0.088 | 104.175
10.5 | 1.456 | 0.01443 | -0.089 | 100.955
11 | 1.474 | 0.01518 | -0.09 | 97.095
11.5 | 1.484 | 0.01599 | -0.09 | 92.842
12 | 1.487 | 0.01683 | -0.091 | 88.337
12.5 | 1.481 | 0.01775 | -0.092 | 83.427
13 | 1.465 | 0.01906 | -0.093 | 76.886
13.5 | 1.441 | 0.02062 | -0.094 | 69.891
14 | 1.409 | 0.02221 | -0.094 | 63.404
14.5 | 1.365 | 0.02382 | -0.095 | 57.295
15 | 1.307 | 0.02587 | -0.096 | 50.538
15.5 | 1.237 | 0.02929 | -0.096 | 42.236
16 | 1.158 | 0.03332 | -0.096 | 34.765
16.5 | 1.065 | 0.04161 | -0.094 | 25.591
17 | 0.955 | 0.05879 | -0.091 | 16.237

## 142. Re 18M Mach 0.25 (2)
BIGFOIL.COM POLAR EXPORT
NACA65A318
NACA65A318 |  |  |  | Cl Max: | 1.6596 | at alpha= | 20 | deg
XFOIL ncrit=9 |  |  |  | L/D Max: | 97.1261 | at alpha= | 8 | deg
Re: | 18000000 |  |  | Cd Min: | 0.06179 | at alpha= | 20 | deg
Mach: | 0.25 |  |  | Cl=0 at alpha= | -2.3107 | deg
|  |  |  | @ Cl=0.1, Cd= | 0.0049917
|  |  |  | @ Cl=0.4, Cd= | 0.0053219
|  |  |  | @ Cl=0.6, Cd= | 0.0071236
alpha (deg) | Cl | Cd | Cm | Cl/Cd
-20 | -1.449 | 0.04185 | -0.1132 | -34.6237
-19.5 | -1.438 | 0.03781 | -0.1123 | -38.0323
-19 | -1.4297 | 0.03352 | -0.1119 | -42.6521
-18.5 | -1.3941 | 0.03158 | -0.111 | -44.145
-18 | -1.3861 | 0.02792 | -0.1094 | -49.6454
-17.5 | -1.3677 | 0.02513 | -0.1075 | -54.425
-17 | -1.342 | 0.02289 | -0.1058 | -58.6282
-16.5 | -1.3136 | 0.02092 | -0.1038 | -62.7916
-16 | -1.2831 | 0.01913 | -0.1017 | -67.0727
-15.5 | -1.2511 | 0.0175 | -0.0995 | -71.4914
-15 | -1.2139 | 0.01621 | -0.0977 | -74.8859
-14.5 | -1.1786 | 0.01488 | -0.0954 | -79.207
-14 | -1.1395 | 0.01381 | -0.0934 | -82.5127
-13.5 | -1.1046 | 0.01264 | -0.0907 | -87.3892
-13 | -1.0627 | 0.01186 | -0.0886 | -89.6037
-12.5 | -1.0195 | 0.01119 | -0.0864 | -91.1081
-12 | -0.9769 | 0.01055 | -0.0841 | -92.5972
-11.5 | -0.9355 | 0.00991 | -0.0814 | -94.3996
-11 | -0.8917 | 0.0094 | -0.0789 | -94.8617
-10.5 | -0.8476 | 0.00892 | -0.0763 | -95.0224
-10 | -0.7982 | 0.00859 | -0.0747 | -92.922
-9.5 | -0.7516 | 0.00816 | -0.0725 | -92.1078
-9 | -0.7045 | 0.00779 | -0.0704 | -90.4365
-8.5 | -0.6581 | 0.00751 | -0.068 | -87.6298
-8 | -0.6125 | 0.00724 | -0.0655 | -84.5994
-7.5 | -0.5603 | 0.00696 | -0.0644 | -80.5029
-7 | -0.5064 | 0.00673 | -0.0636 | -75.2452
-6.5 | -0.4528 | 0.0065 | -0.0628 | -69.6615
-6 | -0.3979 | 0.00633 | -0.0623 | -62.8594
-5.5 | -0.3434 | 0.00617 | -0.0617 | -55.6564
-5 | -0.2893 | 0.00601 | -0.0611 | -48.1364
-4.5 | -0.2346 | 0.00589 | -0.0606 | -39.8302
-4 | -0.1797 | 0.00577 | -0.0602 | -31.1438
-3.5 | -0.1264 | 0.00565 | -0.0594 | -22.3717
-3 | -0.073 | 0.00553 | -0.0587 | -13.2007
-2.5 | -0.0195 | 0.00543 | -0.058 | -3.5912
-2 | 0.032 | 0.00535 | -0.0568 | 5.9813
-1 | 0.1212 | 0.00488 | -0.0516 | 24.8361
0 | 0.2093 | 0.00445 | -0.0462 | 47.0337
0.5 | 0.2554 | 0.00441 | -0.0441 | 57.9138
1 | 0.3195 | 0.00433 | -0.0464 | 73.7875
1.5 | 0.3703 | 0.00543 | -0.0463 | 68.1952
2 | 0.4445 | 0.00516 | -0.0502 | 86.1434
2.5 | 0.4781 | 0.00597 | -0.0458 | 80.0838
3 | 0.5316 | 0.00619 | -0.0453 | 85.8805
3.5 | 0.578 | 0.00655 | -0.0434 | 88.2443
4 | 0.6083 | 0.00734 | -0.0383 | 82.8747
4.5 | 0.6569 | 0.00765 | -0.0369 | 85.8693
5 | 0.7101 | 0.00784 | -0.0365 | 90.574
5.5 | 0.7582 | 0.00818 | -0.0351 | 92.6895
6 | 0.8069 | 0.00851 | -0.0338 | 94.8179
6.5 | 0.8547 | 0.00888 | -0.0324 | 96.25
7 | 0.9016 | 0.00929 | -0.0309 | 97.0506
7.5 | 0.9469 | 0.00977 | -0.0291 | 96.9191
8 | 0.9936 | 0.01023 | -0.0276 | 97.1261
8.5 | 1.035 | 0.01088 | -0.0253 | 95.1287
9 | 1.0799 | 0.01145 | -0.0236 | 94.3144
9.5 | 1.1153 | 0.0124 | -0.0206 | 89.9435
10 | 1.1424 | 0.01376 | -0.0165 | 83.0233
10.5 | 1.1871 | 0.01445 | -0.015 | 82.1522
11 | 1.2296 | 0.01524 | -0.0133 | 80.6824
11.5 | 1.2691 | 0.01622 | -0.0113 | 78.2429
12 | 1.2999 | 0.01766 | -0.0082 | 73.607
12.5 | 1.3368 | 0.01887 | -0.0061 | 70.8426
13 | 1.3701 | 0.02035 | -0.0036 | 67.3268
13.5 | 1.3986 | 0.02213 | -0.0008 | 63.1993
14 | 1.4125 | 0.02486 | 0.0031 | 56.8182
14.5 | 1.4636 | 0.02552 | 0.0034 | 57.3511
15.5 | 1.5169 | 0.03006 | 0.0078 | 50.4624
16 | 1.5432 | 0.03242 | 0.0099 | 47.6002
16.5 | 1.5666 | 0.03505 | 0.012 | 44.6961
17 | 1.5798 | 0.03845 | 0.0146 | 41.0871
17.5 | 1.5881 | 0.04241 | 0.017 | 37.4464
18 | 1.6251 | 0.0443 | 0.0179 | 36.684
18.5 | 1.6328 | 0.04847 | 0.0198 | 33.6868
19 | 1.6423 | 0.05272 | 0.0213 | 31.1514
19.5 | 1.6478 | 0.05746 | 0.0225 | 28.6773
20 | 1.6596 | 0.06179 | 0.0233 | 26.8587

## 143. Re 18M Mach 0.50 (1)
BIGFOIL.COM POLAR EXPORT
NACA65A318
NACA65A318 |  |  |  | Cl Max: | 1.355 | at alpha= | 8.5 | deg
JavaFoil+Calcfoil stall+Eppler ext transition |  |  |  | L/D Max: | 102.932 | at alpha= | 6 | deg
Re: | 18000000 |  |  | Cd Min: | 0.00568 | at alpha= | -0.5 | deg
Mach: | 0.5 |  |  | Cl=0 at alpha= | -2.4722 | deg
|  |  |  | @ Cl=0.1, Cd= | 0.0065311
|  |  |  | @ Cl=0.4, Cd= | 0.0057578
|  |  |  | @ Cl=0.6, Cd= | 0.0065632
alpha (deg) | Cl | Cd | Cm | Cl/Cd
-20 | -1.001 | 0.17732 | -0.01 | -5.646
-19.5 | -0.972 | 0.17196 | -0.011 | -5.651
-19 | -0.941 | 0.17247 | -0.011 | -5.457
-18.5 | -0.916 | 0.15543 | -0.012 | -5.893
-18 | -0.887 | 0.14873 | -0.013 | -5.965
-17.5 | -0.857 | 0.14381 | -0.013 | -5.962
-17 | -0.829 | 0.14158 | -0.014 | -5.853
-16.5 | -0.801 | 0.13001 | -0.014 | -6.158
-16 | -0.774 | 0.11525 | -0.015 | -6.714
-15.5 | -0.746 | 0.10845 | -0.016 | -6.875
-15 | -0.718 | 0.10183 | -0.017 | -7.049
-14.5 | -0.688 | 0.10181 | -0.017 | -6.76
-14 | -0.66 | 0.09603 | -0.018 | -6.869
-13.5 | -0.633 | 0.08694 | -0.019 | -7.28
-13 | -0.613 | 0.075 | -0.023 | -8.171
-12.5 | -0.673 | 0.02013 | -0.034 | -33.452
-12 | -0.546 | 0.08281 | -0.02 | -6.587
-11.5 | -0.518 | 0.0755 | -0.021 | -6.857
-11 | -0.49 | 0.06798 | -0.023 | -7.214
-10.5 | -0.461 | 0.06699 | -0.023 | -6.885
-10 | -0.432 | 0.06633 | -0.023 | -6.516
-9.5 | -0.663 | 0.01606 | -0.043 | -41.259
-9 | -0.754 | 0.01192 | -0.046 | -63.206
-8.5 | -0.75 | 0.0108 | -0.047 | -69.414
-8 | -0.719 | 0.00997 | -0.049 | -72.115
-7.5 | -0.679 | 0.00933 | -0.051 | -72.823
-7 | -0.622 | 0.00873 | -0.052 | -71.303
-6.5 | -0.561 | 0.00831 | -0.054 | -67.434
-6 | -0.496 | 0.00784 | -0.055 | -63.205
-5.5 | -0.428 | 0.00757 | -0.056 | -56.634
-5 | -0.359 | 0.00742 | -0.058 | -48.46
-4.5 | -0.289 | 0.0072 | -0.059 | -40.206
-4 | -0.219 | 0.00703 | -0.061 | -31.132
-3.5 | -0.147 | 0.00684 | -0.062 | -21.568
-3 | -0.076 | 0.00673 | -0.064 | -11.271
-2.5 | -0.004 | 0.0066 | -0.065 | -0.605
-2 | 0.068 | 0.00658 | -0.067 | 10.367
-1.5 | 0.14 | 0.00647 | -0.068 | 21.722
-1 | 0.213 | 0.00648 | -0.069 | 32.806
-0.5 | 0.285 | 0.00568 | -0.071 | 50.188
0 | 0.357 | 0.00571 | -0.072 | 62.566
0.5 | 0.429 | 0.00579 | -0.074 | 74.111
1 | 0.501 | 0.00619 | -0.075 | 80.983
1.5 | 0.573 | 0.00643 | -0.077 | 89.144
2 | 0.646 | 0.00679 | -0.078 | 95.085
2.5 | 0.716 | 0.00814 | -0.079 | 87.985
3 | 0.781 | 0.00879 | -0.08 | 88.866
3.5 | 0.849 | 0.00915 | -0.082 | 92.73
4 | 0.915 | 0.00955 | -0.083 | 95.865
4.5 | 0.981 | 0.00993 | -0.084 | 98.754
5 | 1.045 | 0.01038 | -0.085 | 100.668
5.5 | 1.108 | 0.01082 | -0.087 | 102.352
6 | 1.168 | 0.01134 | -0.088 | 102.932
6.5 | 1.225 | 0.01196 | -0.089 | 102.402
7 | 1.278 | 0.01261 | -0.09 | 101.36
7.5 | 1.319 | 0.01329 | -0.091 | 99.204
8 | 1.347 | 0.01411 | -0.093 | 95.477
8.5 | 1.355 | 0.01573 | -0.094 | 86.116
9 | 1.328 | 0.0171 | -0.095 | 77.682
9.5 | 1.202 | 0.01907 | -0.096 | 63.012
10 | 0.852 | 0.02186 | -0.096 | 38.983
10.5 | 0.74 | 0.07241 | -0.054 | 10.214
11 | 0.918 | 0.02242 | -0.098 | 40.959
11.5 | 0.799 | 0.07536 | -0.059 | 10.596
12 | 0.822 | 0.0857 | -0.055 | 9.595
12.5 | 1.011 | 0.02617 | -0.101 | 38.624
13 | 1.002 | 0.03833 | -0.097 | 26.147
13.5 | 1.049 | 0.03599 | -0.1 | 29.143

## 144. Re 18M Mach 0.50 (2)
BIGFOIL.COM POLAR EXPORT
NACA65A318
NACA65A318 |  |  |  | Cl Max: | 1.6628 | at alpha= | 13 | deg
XFOIL ncrit=9 |  |  |  | L/D Max: | 92.3373 | at alpha= | 1 | deg
Re: | 18000000 |  |  | Cd Min: | 0.05605 | at alpha= | 14.5 | deg
Mach: | 0.5 |  |  | Cl=0 at alpha= | -99 | deg
|  |  |  | @ Cl=0.1, Cd= | 0.0046
|  |  |  | @ Cl=0.4, Cd= | 0.0052765
|  |  |  | @ Cl=0.6, Cd= | 0.0085918
alpha (deg) | Cl | Cd | Cm | Cl/Cd
0 | 0.2253 | 0.0046 | -0.0493 | 48.9783
0.5 | 0.2812 | 0.00463 | -0.0473 | 60.7343
1 | 0.3832 | 0.00415 | -0.0565 | 92.3373
1.5 | 0.4005 | 0.00531 | -0.0472 | 75.4237
2 | 0.4739 | 0.00526 | -0.0491 | 90.0951
2.5 | 0.4733 | 0.00673 | -0.0367 | 70.3269
3 | 0.5452 | 0.0067 | -0.0381 | 81.3731
3.5 | 0.5797 | 0.00756 | -0.0326 | 76.6799
4 | 0.6039 | 0.00879 | -0.0257 | 68.7031
4.5 | 0.6511 | 0.0095 | -0.0228 | 68.5368
5 | 0.7122 | 0.00984 | -0.0221 | 72.378
5.5 | 0.7633 | 0.01052 | -0.0198 | 72.557
6 | 0.8158 | 0.01121 | -0.0177 | 72.7743
6.5 | 0.866 | 0.01203 | -0.0152 | 71.9867
7 | 0.9155 | 0.01293 | -0.0125 | 70.8043
7.5 | 0.9654 | 0.01389 | -0.0099 | 69.5032
8 | 1.0111 | 0.01508 | -0.0067 | 67.0491
8.5 | 1.0509 | 0.01662 | -0.0029 | 63.231
9 | 1.0988 | 0.01793 | 0 | 61.2828
9.5 | 1.1325 | 0.01995 | 0.0044 | 56.7669
10 | 1.1717 | 0.02186 | 0.0081 | 53.6002
10.5 | 1.2198 | 0.02346 | 0.0111 | 51.9949
11 | 1.2674 | 0.02519 | 0.0142 | 50.3136
11.5 | 1.3072 | 0.02743 | 0.0181 | 47.6559
12 | 1.3458 | 0.02986 | 0.022 | 45.0703
12.5 | 1.3839 | 0.03248 | 0.0261 | 42.6078
13 | 1.6628 | 0.02813 | 0.0236 | 59.1113
13.5 | 1.6197 | 0.03504 | 0.0315 | 46.2243
14 | 1.375 | 0.04891 | 0.0413 | 28.1129
14.5 | 1.3566 | 0.05605 | 0.0443 | 24.2034

## 145. Re 20M Mach 0.00 (1)
BIGFOIL.COM POLAR EXPORT
NACA65A318
NACA65A318 |  |  |  | Cl Max: | 1.554 | at alpha= | 13.5 | deg
JavaFoil+Calcfoil stall+Eppler ext transition |  |  |  | L/D Max: | 124.779 | at alpha= | 7 | deg
Re: | 20000000 |  |  | Cd Min: | 0.00557 | at alpha= | -1 | deg
Mach: | 0 |  |  | Cl=0 at alpha= | -2.4758 | deg
|  |  |  | @ Cl=0.1, Cd= | 0.0061405
|  |  |  | @ Cl=0.4, Cd= | 0.0058306
|  |  |  | @ Cl=0.6, Cd= | 0.0069244
alpha (deg) | Cl | Cd | Cm | Cl/Cd
-20 | -0.892 | 0.10989 | -0.011 | -8.119
-19.5 | -0.933 | 0.08659 | -0.012 | -10.779
-19 | -0.979 | 0.06402 | -0.014 | -15.297
-18.5 | -0.932 | 0.11483 | -0.012 | -8.118
-18 | -1.043 | 0.0432 | -0.017 | -24.146
-17.5 | -1.07 | 0.03586 | -0.018 | -29.827
-17 | -1.097 | 0.0284 | -0.02 | -38.621
-16.5 | -1.113 | 0.02483 | -0.021 | -44.841
-16 | -1.123 | 0.02274 | -0.022 | -49.364
-15.5 | -1.131 | 0.01988 | -0.023 | -56.921
-15 | -1.13 | 0.0181 | -0.025 | -62.433
-14.5 | -1.123 | 0.01618 | -0.026 | -69.442
-14 | -1.114 | 0.0145 | -0.027 | -76.857
-13.5 | -1.098 | 0.01333 | -0.029 | -82.423
-13 | -1.077 | 0.01237 | -0.03 | -87.067
-12.5 | -1.051 | 0.01166 | -0.031 | -90.2
-12 | -1.022 | 0.01103 | -0.032 | -92.61
-11.5 | -0.989 | 0.01052 | -0.034 | -94.024
-11 | -0.957 | 0.00974 | -0.035 | -98.286
-10.5 | -0.916 | 0.00957 | -0.037 | -95.777
-10 | -0.871 | 0.00911 | -0.038 | -95.624
-9.5 | -0.824 | 0.00872 | -0.039 | -94.477
-9 | -0.773 | 0.00832 | -0.04 | -92.937
-8.5 | -0.721 | 0.00806 | -0.041 | -89.512
-8 | -0.667 | 0.00775 | -0.043 | -86.039
-7.5 | -0.611 | 0.00749 | -0.044 | -81.545
-7 | -0.553 | 0.00725 | -0.045 | -76.359
-6.5 | -0.494 | 0.00702 | -0.046 | -70.43
-6 | -0.435 | 0.00688 | -0.048 | -63.211
-5.5 | -0.374 | 0.00675 | -0.049 | -55.42
-5 | -0.313 | 0.00664 | -0.05 | -47.214
-4.5 | -0.252 | 0.00648 | -0.051 | -38.882
-4 | -0.19 | 0.00637 | -0.053 | -29.85
-3.5 | -0.128 | 0.00635 | -0.054 | -20.155
-3 | -0.066 | 0.00623 | -0.055 | -10.557
-2.5 | -0.003 | 0.00616 | -0.056 | -0.562
-2 | 0.059 | 0.00616 | -0.058 | 9.59
-1.5 | 0.122 | 0.00613 | -0.059 | 19.843
-1 | 0.184 | 0.00557 | -0.06 | 33.038
-0.5 | 0.247 | 0.00561 | -0.061 | 43.987
0 | 0.309 | 0.00574 | -0.063 | 53.92
0.5 | 0.372 | 0.00579 | -0.064 | 64.203
1 | 0.434 | 0.00588 | -0.065 | 73.88
1.5 | 0.497 | 0.00601 | -0.066 | 82.69
2 | 0.559 | 0.00623 | -0.068 | 89.745
2.5 | 0.621 | 0.00728 | -0.069 | 85.352
3 | 0.681 | 0.00755 | -0.07 | 90.223
3.5 | 0.742 | 0.00773 | -0.071 | 96.046
4 | 0.803 | 0.00796 | -0.072 | 100.854
4.5 | 0.863 | 0.00821 | -0.074 | 105.195
5 | 0.923 | 0.00845 | -0.075 | 109.246
5.5 | 0.982 | 0.00878 | -0.076 | 111.827
6 | 1.04 | 0.00904 | -0.077 | 115.032
6.5 | 1.097 | 0.00943 | -0.078 | 116.352
7 | 1.15 | 0.00922 | -0.079 | 124.779
7.5 | 1.201 | 0.00993 | -0.08 | 120.955
8 | 1.249 | 0.01029 | -0.081 | 121.357
8.5 | 1.296 | 0.01069 | -0.082 | 121.227
9 | 1.341 | 0.01108 | -0.083 | 121.001
9.5 | 1.382 | 0.01195 | -0.084 | 115.657
10 | 1.418 | 0.01247 | -0.085 | 113.686
10.5 | 1.451 | 0.01303 | -0.086 | 111.366
11 | 1.48 | 0.01357 | -0.087 | 109.064
11.5 | 1.504 | 0.01424 | -0.088 | 105.603
12 | 1.524 | 0.01487 | -0.089 | 102.427
12.5 | 1.538 | 0.01561 | -0.09 | 98.577
13 | 1.549 | 0.01632 | -0.091 | 94.869
13.5 | 1.554 | 0.01728 | -0.091 | 89.907
14 | 1.553 | 0.01824 | -0.092 | 85.18
14.5 | 1.546 | 0.01938 | -0.093 | 79.777
15 | 1.532 | 0.02046 | -0.094 | 74.872
15.5 | 1.512 | 0.02191 | -0.094 | 69.012
16 | 1.488 | 0.02341 | -0.095 | 63.568
16.5 | 1.461 | 0.02489 | -0.096 | 58.698
17 | 1.43 | 0.02694 | -0.096 | 53.064
17.5 | 1.396 | 0.02848 | -0.097 | 49.036
18 | 1.355 | 0.03199 | -0.097 | 42.348
18.5 | 1.318 | 0.03357 | -0.097 | 39.267

## 146. Re 20M Mach 0.00 (2)
BIGFOIL.COM POLAR EXPORT
NACA65A318
NACA65A318 |  |  |  | Cl Max: | 1.699 | at alpha= | 20 | deg
XFOIL ncrit=9 |  |  |  | L/D Max: | 106.731 | at alpha= | 8 | deg
Re: | 20000000 |  |  | Cd Min: | 0.04547 | at alpha= | 20 | deg
Mach: | 0 |  |  | Cl=0 at alpha= | -2.293 | deg
|  |  |  | @ Cl=0.1, Cd= | 0.0048919
|  |  |  | @ Cl=0.4, Cd= | 0.0053622
|  |  |  | @ Cl=0.6, Cd= | 0.0068566
alpha (deg) | Cl | Cd | Cm | Cl/Cd
-20 | -1.4838 | 0.02766 | -0.0925 | -53.6443
-19.5 | -1.4645 | 0.0255 | -0.0913 | -57.4314
-19 | -1.4514 | 0.02296 | -0.0896 | -63.2143
-18.5 | -1.4208 | 0.02156 | -0.0888 | -65.8998
-18 | -1.3988 | 0.0197 | -0.0873 | -71.0051
-17.5 | -1.3706 | 0.01821 | -0.086 | -75.2663
-17 | -1.3397 | 0.01694 | -0.0848 | -79.085
-16.5 | -1.3073 | 0.01576 | -0.0836 | -82.9505
-16 | -1.2739 | 0.0147 | -0.0822 | -86.6599
-15.5 | -1.2389 | 0.01374 | -0.0808 | -90.1674
-15 | -1.2026 | 0.01294 | -0.0794 | -92.9366
-14.5 | -1.1659 | 0.01217 | -0.0778 | -95.8012
-14 | -1.1283 | 0.01149 | -0.0761 | -98.1984
-13.5 | -1.0942 | 0.01072 | -0.0737 | -102.0709
-13 | -1.0526 | 0.01026 | -0.0722 | -102.5926
-12.5 | -1.0096 | 0.00986 | -0.0708 | -102.3935
-12 | -0.9672 | 0.00945 | -0.0692 | -102.3492
-11.5 | -0.9251 | 0.00902 | -0.0674 | -102.561
-11 | -0.8801 | 0.00865 | -0.0661 | -101.7457
-10.5 | -0.8343 | 0.00832 | -0.0648 | -100.2764
-10 | -0.789 | 0.00802 | -0.0633 | -98.3791
-9.5 | -0.75 | 0.00768 | -0.0604 | -97.6562
-9 | -0.7013 | 0.00741 | -0.0595 | -94.6424
-8.5 | -0.6517 | 0.00711 | -0.0588 | -91.6596
-8 | -0.601 | 0.00685 | -0.0583 | -87.7372
-7.5 | -0.549 | 0.00663 | -0.058 | -82.8054
-7 | -0.4968 | 0.00644 | -0.0577 | -77.1429
-6.5 | -0.4444 | 0.00625 | -0.0574 | -71.104
-6 | -0.391 | 0.00612 | -0.0573 | -63.8889
-5.5 | -0.338 | 0.00596 | -0.0571 | -56.7114
-5 | -0.2851 | 0.00582 | -0.0569 | -48.9863
-4.5 | -0.2316 | 0.00572 | -0.0568 | -40.4895
-4 | -0.1781 | 0.0056 | -0.0567 | -31.8036
-3.5 | -0.1258 | 0.0055 | -0.0562 | -22.8727
-3 | -0.0731 | 0.00539 | -0.0559 | -13.5622
-2.5 | -0.0212 | 0.00531 | -0.0554 | -3.9925
-2 | 0.03 | 0.00522 | -0.0547 | 5.7471
-1 | 0.1196 | 0.0048 | -0.0505 | 24.9167
0 | 0.2046 | 0.00447 | -0.0453 | 45.7718
0.5 | 0.2455 | 0.00459 | -0.0424 | 53.4858
1.5 | 0.3586 | 0.00553 | -0.0452 | 64.8463
2 | 0.4326 | 0.00523 | -0.0496 | 82.7151
2.5 | 0.4715 | 0.0059 | -0.0467 | 79.9153
3 | 0.525 | 0.00607 | -0.0468 | 86.4909
3.5 | 0.5724 | 0.00641 | -0.0455 | 89.298
4 | 0.6101 | 0.00702 | -0.0424 | 86.9088
4.5 | 0.6576 | 0.00729 | -0.0412 | 90.2058
5 | 0.7103 | 0.00742 | -0.0411 | 95.7278
5.5 | 0.7575 | 0.00769 | -0.04 | 98.5046
6 | 0.8058 | 0.00795 | -0.0391 | 101.3585
6.5 | 0.8527 | 0.00824 | -0.038 | 103.483
7 | 0.8992 | 0.00854 | -0.0369 | 105.2927
7.5 | 0.9439 | 0.00892 | -0.0355 | 105.8184
8 | 0.9894 | 0.00927 | -0.0344 | 106.7314
8.5 | 1.0306 | 0.00976 | -0.0325 | 105.5943
9.5 | 1.1139 | 0.01079 | -0.0293 | 103.2345
10 | 1.1424 | 0.01183 | -0.0257 | 96.568
10.5 | 1.1835 | 0.01241 | -0.0242 | 95.3666
11 | 1.227 | 0.01291 | -0.0232 | 95.0426
11.5 | 1.2672 | 0.01357 | -0.0218 | 93.3825
12 | 1.2959 | 0.01476 | -0.0189 | 87.7981
12.5 | 1.3313 | 0.01567 | -0.017 | 84.9585
13 | 1.3662 | 0.01667 | -0.0152 | 81.9556
13.5 | 1.397 | 0.01788 | -0.013 | 78.132
14 | 1.4112 | 0.02006 | -0.009 | 70.349
14.5 | 1.4629 | 0.02026 | -0.0096 | 72.2063
15 | 1.4835 | 0.0222 | -0.0069 | 66.8243
16 | 1.5423 | 0.02539 | -0.0038 | 60.7444
16.5 | 1.5697 | 0.02714 | -0.0023 | 57.8371
17 | 1.5934 | 0.02917 | -0.0005 | 54.6246
18 | 1.6378 | 0.03365 | 0.0027 | 48.6716
18.5 | 1.6557 | 0.03626 | 0.0044 | 45.6619
19 | 1.6705 | 0.03921 | 0.006 | 42.6039
19.5 | 1.678 | 0.04285 | 0.0078 | 39.1599
20 | 1.699 | 0.04547 | 0.0085 | 37.3653

## 147. Re 20M Mach 0.10 (1)
BIGFOIL.COM POLAR EXPORT
NACA65A318
NACA65A318 |  |  |  | Cl Max: | 1.542 | at alpha= | 13.5 | deg
JavaFoil+Calcfoil stall+Eppler ext transition |  |  |  | L/D Max: | 124.027 | at alpha= | 6.5 | deg
Re: | 20000000 |  |  | Cd Min: | 0.00561 | at alpha= | -0.5 | deg
Mach: | 0.1 |  |  | Cl=0 at alpha= | -2.4758 | deg
|  |  |  | @ Cl=0.1, Cd= | 0.0061535
|  |  |  | @ Cl=0.4, Cd= | 0.0058277
|  |  |  | @ Cl=0.6, Cd= | 0.0069116
alpha (deg) | Cl | Cd | Cm | Cl/Cd
-20 | -0.815 | 0.15117 | -0.009 | -5.389
-19.5 | -0.842 | 0.1395 | -0.01 | -6.034
-19 | -0.865 | 0.13319 | -0.011 | -6.495
-18.5 | -0.89 | 0.1229 | -0.012 | -7.24
-18 | -0.994 | 0.05142 | -0.017 | -19.326
-17.5 | -1.028 | 0.04129 | -0.018 | -24.892
-17 | -1.063 | 0.03123 | -0.02 | -34.037
-16.5 | -1.085 | 0.02677 | -0.021 | -40.527
-16 | -1.098 | 0.02446 | -0.022 | -44.889
-15.5 | -1.112 | 0.0209 | -0.023 | -53.221
-15 | -1.115 | 0.01882 | -0.025 | -59.224
-14.5 | -1.11 | 0.01694 | -0.026 | -65.5
-14 | -1.106 | 0.01471 | -0.027 | -75.179
-13.5 | -1.091 | 0.01372 | -0.029 | -79.515
-13 | -1.072 | 0.01263 | -0.03 | -84.85
-12.5 | -1.048 | 0.01188 | -0.031 | -88.182
-12 | -1.019 | 0.01129 | -0.033 | -90.282
-11.5 | -0.988 | 0.01066 | -0.034 | -92.702
-11 | -0.956 | 0.01004 | -0.035 | -95.24
-10.5 | -0.918 | 0.00961 | -0.037 | -95.494
-10 | -0.873 | 0.00916 | -0.038 | -95.344
-9.5 | -0.826 | 0.00878 | -0.039 | -94.088
-9 | -0.776 | 0.00839 | -0.04 | -92.437
-8.5 | -0.724 | 0.00812 | -0.042 | -89.123
-8 | -0.67 | 0.00776 | -0.043 | -86.276
-7.5 | -0.614 | 0.00751 | -0.044 | -81.706
-7 | -0.556 | 0.00731 | -0.045 | -76.067
-6.5 | -0.497 | 0.00707 | -0.047 | -70.257
-6 | -0.437 | 0.00688 | -0.048 | -63.51
-5.5 | -0.376 | 0.00675 | -0.049 | -55.689
-5 | -0.315 | 0.00663 | -0.05 | -47.447
-4.5 | -0.253 | 0.00652 | -0.052 | -38.837
-4 | -0.191 | 0.00639 | -0.053 | -29.908
-3.5 | -0.129 | 0.00632 | -0.054 | -20.342
-3 | -0.066 | 0.00627 | -0.055 | -10.55
-2.5 | -0.003 | 0.00616 | -0.057 | -0.565
-2 | 0.059 | 0.00616 | -0.058 | 9.642
-1.5 | 0.122 | 0.00615 | -0.059 | 19.89
-1 | 0.185 | 0.00562 | -0.06 | 32.924
-0.5 | 0.248 | 0.00561 | -0.062 | 44.202
0 | 0.311 | 0.00572 | -0.063 | 54.33
0.5 | 0.374 | 0.00579 | -0.064 | 64.561
1 | 0.436 | 0.00588 | -0.065 | 74.237
1.5 | 0.499 | 0.00601 | -0.067 | 83.107
2 | 0.562 | 0.00623 | -0.068 | 90.119
2.5 | 0.625 | 0.00736 | -0.069 | 84.835
3 | 0.684 | 0.00756 | -0.07 | 90.534
3.5 | 0.746 | 0.00774 | -0.072 | 96.384
4 | 0.807 | 0.00798 | -0.073 | 101.152
4.5 | 0.867 | 0.00824 | -0.074 | 105.224
5 | 0.927 | 0.00855 | -0.075 | 108.433
5.5 | 0.986 | 0.00881 | -0.076 | 111.983
6 | 1.045 | 0.00916 | -0.077 | 114.007
6.5 | 1.1 | 0.00887 | -0.078 | 124.027
7 | 1.155 | 0.00969 | -0.08 | 119.176
7.5 | 1.205 | 0.01004 | -0.08 | 119.953
8 | 1.254 | 0.0104 | -0.081 | 120.523
8.5 | 1.3 | 0.01077 | -0.082 | 120.689
9 | 1.345 | 0.01118 | -0.083 | 120.23
9.5 | 1.385 | 0.01208 | -0.084 | 114.699
10 | 1.421 | 0.01266 | -0.085 | 112.233
10.5 | 1.453 | 0.01318 | -0.086 | 110.225
11 | 1.48 | 0.01383 | -0.087 | 106.981
11.5 | 1.503 | 0.01443 | -0.088 | 104.145
12 | 1.52 | 0.01509 | -0.089 | 100.793
12.5 | 1.533 | 0.01586 | -0.09 | 96.696
13 | 1.541 | 0.0166 | -0.091 | 92.797
13.5 | 1.542 | 0.01762 | -0.092 | 87.559
14 | 1.539 | 0.01863 | -0.093 | 82.599
14.5 | 1.527 | 0.01983 | -0.093 | 76.996
15 | 1.508 | 0.02118 | -0.094 | 71.194
15.5 | 1.484 | 0.02271 | -0.095 | 65.339
16 | 1.455 | 0.02413 | -0.095 | 60.316
16.5 | 1.422 | 0.02607 | -0.096 | 54.543
17 | 1.385 | 0.02807 | -0.096 | 49.345
17.5 | 1.342 | 0.03101 | -0.097 | 43.297
18 | 1.298 | 0.03413 | -0.097 | 38.022
18.5 | 1.252 | 0.03743 | -0.097 | 33.443

## 148. Re 20M Mach 0.10 (2)
BIGFOIL.COM POLAR EXPORT
NACA65A318
NACA65A318 |  |  |  | Cl Max: | 1.6955 | at alpha= | 20 | deg
XFOIL ncrit=9 |  |  |  | L/D Max: | 105.774 | at alpha= | 8 | deg
Re: | 20000000 |  |  | Cd Min: | 0.04766 | at alpha= | 20 | deg
Mach: | 0.1 |  |  | Cl=0 at alpha= | -2.2938 | deg
|  |  |  | @ Cl=0.1, Cd= | 0.0049124
|  |  |  | @ Cl=0.4, Cd= | 0.0053713
|  |  |  | @ Cl=0.6, Cd= | 0.0068805
alpha (deg) | Cl | Cd | Cm | Cl/Cd
-20 | -1.4855 | 0.02942 | -0.0952 | -50.4929
-19.5 | -1.4621 | 0.02706 | -0.0949 | -54.0318
-19 | -1.4521 | 0.02419 | -0.0931 | -60.0289
-18.5 | -1.4181 | 0.02288 | -0.0925 | -61.9799
-18 | -1.4003 | 0.02066 | -0.0907 | -67.7783
-17.5 | -1.3731 | 0.01903 | -0.0893 | -72.1545
-17 | -1.3424 | 0.01765 | -0.088 | -76.0567
-16.5 | -1.3106 | 0.01636 | -0.0866 | -80.11
-16 | -1.2772 | 0.01521 | -0.0851 | -83.9711
-15.5 | -1.2424 | 0.01418 | -0.0836 | -87.6164
-15 | -1.2058 | 0.0133 | -0.0822 | -90.6617
-14.5 | -1.1691 | 0.01247 | -0.0804 | -93.753
-14 | -1.1311 | 0.01176 | -0.0787 | -96.182
-13.5 | -1.0971 | 0.01092 | -0.0762 | -100.467
-13 | -1.0554 | 0.01043 | -0.0746 | -101.1889
-12.5 | -1.0121 | 0.01002 | -0.0731 | -101.008
-12 | -0.9697 | 0.00958 | -0.0713 | -101.2213
-11.5 | -0.9277 | 0.00913 | -0.0693 | -101.6101
-11 | -0.8834 | 0.00872 | -0.0678 | -101.3073
-10.5 | -0.8365 | 0.0084 | -0.0665 | -99.5833
-10 | -0.7902 | 0.00809 | -0.0651 | -97.6761
-9.5 | -0.7499 | 0.00772 | -0.0624 | -97.1373
-9 | -0.704 | 0.00747 | -0.0607 | -94.2436
-8.5 | -0.6545 | 0.00715 | -0.0598 | -91.5385
-8 | -0.6034 | 0.00689 | -0.0592 | -87.5762
-7 | -0.4987 | 0.00647 | -0.0585 | -77.0788
-6.5 | -0.4462 | 0.00627 | -0.0581 | -71.1643
-6 | -0.3925 | 0.00614 | -0.058 | -63.9251
-5.5 | -0.3393 | 0.00598 | -0.0578 | -56.7391
-5 | -0.2861 | 0.00584 | -0.0575 | -48.9897
-4.5 | -0.2324 | 0.00573 | -0.0573 | -40.5585
-4 | -0.1787 | 0.00561 | -0.0571 | -31.8538
-3.5 | -0.1262 | 0.00551 | -0.0567 | -22.9038
-3 | -0.0734 | 0.00539 | -0.0563 | -13.6178
-2.5 | -0.0212 | 0.00532 | -0.0557 | -3.985
-2 | 0.0302 | 0.00523 | -0.055 | 5.7744
-1 | 0.1203 | 0.00482 | -0.0507 | 24.9585
-0.5 | 0.1613 | 0.00461 | -0.0478 | 34.9892
0 | 0.2056 | 0.00447 | -0.0455 | 45.9955
0.5 | 0.2471 | 0.00458 | -0.0427 | 53.952
1 | 0.2963 | 0.00456 | -0.0421 | 64.9781
1.5 | 0.3595 | 0.00554 | -0.0452 | 64.8917
2 | 0.4339 | 0.00523 | -0.0496 | 82.9637
2.5 | 0.4723 | 0.00591 | -0.0465 | 79.9154
3 | 0.5262 | 0.00609 | -0.0466 | 86.4039
3.5 | 0.5735 | 0.00644 | -0.0452 | 89.0528
4 | 0.6102 | 0.00705 | -0.0418 | 86.5532
4.5 | 0.6584 | 0.00732 | -0.0407 | 89.9454
5 | 0.7109 | 0.00747 | -0.0405 | 95.1673
5.5 | 0.7587 | 0.00774 | -0.0394 | 98.0233
6 | 0.8065 | 0.00801 | -0.0384 | 100.6866
6.5 | 0.8541 | 0.00831 | -0.0373 | 102.7798
7 | 0.9006 | 0.00862 | -0.0361 | 104.478
7.5 | 0.9451 | 0.00901 | -0.0346 | 104.8946
8 | 0.9911 | 0.00937 | -0.0335 | 105.7737
8.5 | 1.0327 | 0.00988 | -0.0316 | 104.5243
9.5 | 1.1151 | 0.01098 | -0.028 | 101.5574
10 | 1.1437 | 0.01206 | -0.0244 | 94.8342
10.5 | 1.1853 | 0.01266 | -0.0229 | 93.6256
11 | 1.2273 | 0.01325 | -0.0216 | 92.6264
11.5 | 1.2689 | 0.0139 | -0.0203 | 91.2878
12 | 1.2984 | 0.01509 | -0.0174 | 86.0437
12.5 | 1.3338 | 0.01606 | -0.0154 | 83.0511
13 | 1.3676 | 0.01715 | -0.0134 | 79.7434
13.5 | 1.3969 | 0.0185 | -0.011 | 75.5081
14 | 1.4127 | 0.02068 | -0.0072 | 68.3124
14.5 | 1.4648 | 0.02091 | -0.0077 | 70.0526
15 | 1.4862 | 0.02288 | -0.005 | 64.9563
16 | 1.5441 | 0.02631 | -0.0017 | 58.6887
16.5 | 1.57 | 0.02824 | 0 | 55.5949
17 | 1.5913 | 0.03054 | 0.002 | 52.1054
17.5 | 1.5987 | 0.03389 | 0.0049 | 47.1732
18 | 1.6378 | 0.03506 | 0.0051 | 46.7142
18.5 | 1.6502 | 0.03821 | 0.0071 | 43.1876
19 | 1.665 | 0.0413 | 0.0087 | 40.3148
19.5 | 1.6721 | 0.0451 | 0.0104 | 37.0754
20 | 1.6955 | 0.04766 | 0.011 | 35.5749

## 149. Re 20M Mach 0.25 (1)
BIGFOIL.COM POLAR EXPORT
NACA65A318
NACA65A318 |  |  |  | Cl Max: | 1.488 | at alpha= | 12 | deg
JavaFoil+Calcfoil stall+Eppler ext transition |  |  |  | L/D Max: | 119.452 | at alpha= | 6 | deg
Re: | 20000000 |  |  | Cd Min: | 0.00564 | at alpha= | -1 | deg
Mach: | 0.25 |  |  | Cl=0 at alpha= | -2.4692 | deg
|  |  |  | @ Cl=0.1, Cd= | 0.00622
|  |  |  | @ Cl=0.4, Cd= | 0.00587
|  |  |  | @ Cl=0.6, Cd= | 0.0067811
alpha (deg) | Cl | Cd | Cm | Cl/Cd
-18 | -0.615 | 0.14272 | -0.011 | -4.313
-17.5 | -0.669 | 0.13391 | -0.011 | -4.993
-17 | -0.717 | 0.12609 | -0.012 | -5.69
-16.5 | -0.776 | 0.09919 | -0.016 | -7.823
-16 | -0.827 | 0.08305 | -0.018 | -9.963
-15.5 | -0.923 | 0.04179 | -0.022 | -22.074
-15 | -0.975 | 0.0279 | -0.025 | -34.947
-14.5 | -0.999 | 0.02281 | -0.026 | -43.79
-14 | -1.014 | 0.01911 | -0.028 | -53.075
-13.5 | -1.019 | 0.017 | -0.029 | -59.95
-13 | -1.023 | 0.01462 | -0.031 | -69.929
-12.5 | -1.014 | 0.01343 | -0.032 | -75.524
-12 | -0.998 | 0.01244 | -0.033 | -80.216
-11.5 | -0.976 | 0.01159 | -0.035 | -84.165
-11 | -0.948 | 0.01086 | -0.036 | -87.251
-10.5 | -0.915 | 0.01026 | -0.037 | -89.163
-10 | -0.882 | 0.00974 | -0.039 | -90.528
-9.5 | -0.837 | 0.00915 | -0.04 | -91.556
-9 | -0.789 | 0.00877 | -0.042 | -90.024
-8.5 | -0.738 | 0.0084 | -0.043 | -87.823
-8 | -0.684 | 0.00807 | -0.044 | -84.772
-7.5 | -0.628 | 0.00778 | -0.045 | -80.677
-7 | -0.569 | 0.00746 | -0.047 | -76.347
-6.5 | -0.509 | 0.00724 | -0.048 | -70.293
-6 | -0.448 | 0.00704 | -0.049 | -63.63
-5.5 | -0.386 | 0.00686 | -0.051 | -56.302
-5 | -0.323 | 0.00673 | -0.052 | -48.018
-4.5 | -0.26 | 0.0066 | -0.053 | -39.348
-4 | -0.196 | 0.00648 | -0.054 | -30.272
-3.5 | -0.132 | 0.0064 | -0.056 | -20.642
-3 | -0.068 | 0.00634 | -0.057 | -10.71
-2.5 | -0.004 | 0.00625 | -0.058 | -0.572
-2 | 0.061 | 0.00622 | -0.06 | 9.812
-1.5 | 0.126 | 0.00622 | -0.061 | 20.203
-1 | 0.19 | 0.00564 | -0.062 | 33.73
-0.5 | 0.255 | 0.00566 | -0.063 | 44.991
0 | 0.319 | 0.00578 | -0.065 | 55.26
0.5 | 0.384 | 0.00584 | -0.066 | 65.77
1 | 0.448 | 0.00596 | -0.067 | 75.295
1.5 | 0.513 | 0.00612 | -0.068 | 83.852
2 | 0.577 | 0.00636 | -0.07 | 90.835
2.5 | 0.642 | 0.00755 | -0.071 | 84.976
3 | 0.703 | 0.0077 | -0.072 | 91.274
3.5 | 0.766 | 0.008 | -0.073 | 95.817
4 | 0.829 | 0.00828 | -0.075 | 100.092
4.5 | 0.891 | 0.00853 | -0.076 | 104.362
5 | 0.952 | 0.00888 | -0.077 | 107.201
5.5 | 1.012 | 0.00918 | -0.078 | 110.291
6 | 1.069 | 0.00895 | -0.079 | 119.452
6.5 | 1.124 | 0.00968 | -0.08 | 116.084
7 | 1.179 | 0.01009 | -0.081 | 116.751
7.5 | 1.229 | 0.01052 | -0.082 | 116.869
8 | 1.278 | 0.0109 | -0.083 | 117.233
8.5 | 1.323 | 0.01136 | -0.085 | 116.492
9 | 1.365 | 0.01227 | -0.086 | 111.197
9.5 | 1.403 | 0.01286 | -0.087 | 109.107
10 | 1.433 | 0.01354 | -0.088 | 105.815
10.5 | 1.457 | 0.01417 | -0.089 | 102.843
11 | 1.475 | 0.01496 | -0.09 | 98.533
11.5 | 1.485 | 0.01568 | -0.091 | 94.701
12 | 1.488 | 0.01651 | -0.091 | 90.096
12.5 | 1.481 | 0.01756 | -0.092 | 84.358
13 | 1.467 | 0.01874 | -0.093 | 78.274
13.5 | 1.442 | 0.02019 | -0.094 | 71.425
14 | 1.41 | 0.02176 | -0.095 | 64.783
14.5 | 1.366 | 0.02332 | -0.095 | 58.584
15 | 1.309 | 0.02529 | -0.096 | 51.739
15.5 | 1.239 | 0.02849 | -0.096 | 43.481
16 | 1.161 | 0.03229 | -0.096 | 35.938
16.5 | 1.068 | 0.03987 | -0.095 | 26.799
17 | 0.962 | 0.0545 | -0.092 | 17.649

## 150. Re 20M Mach 0.25 (2)
BIGFOIL.COM POLAR EXPORT
NACA65A318
NACA65A318 |  |  |  | Cl Max: | 1.6703 | at alpha= | 20 | deg
XFOIL ncrit=9 |  |  |  | L/D Max: | 99.7071 | at alpha= | 7.5 | deg
Re: | 20000000 |  |  | Cd Min: | 0.06067 | at alpha= | 20 | deg
Mach: | 0.25 |  |  | Cl=0 at alpha= | -2.299 | deg
|  |  |  | @ Cl=0.1, Cd= | 0.0049561
|  |  |  | @ Cl=0.4, Cd= | 0.0054243
|  |  |  | @ Cl=0.6, Cd= | 0.0070174
alpha (deg) | Cl | Cd | Cm | Cl/Cd
-20 | -1.4613 | 0.04051 | -0.1139 | -36.0726
-19.5 | -1.4499 | 0.03661 | -0.1129 | -39.6039
-19 | -1.4433 | 0.0326 | -0.1117 | -44.273
-18.5 | -1.401 | 0.03113 | -0.1109 | -45.0048
-18 | -1.3972 | 0.02724 | -0.109 | -51.2922
-17.5 | -1.3782 | 0.02449 | -0.1071 | -56.276
-17 | -1.3503 | 0.0224 | -0.1054 | -60.2812
-16.5 | -1.3223 | 0.02043 | -0.1033 | -64.7234
-16 | -1.293 | 0.0186 | -0.1011 | -69.5161
-15.5 | -1.2597 | 0.01706 | -0.0989 | -73.8394
-15 | -1.2231 | 0.01575 | -0.097 | -77.6571
-14.5 | -1.1867 | 0.01449 | -0.0947 | -81.8979
-14 | -1.1476 | 0.01344 | -0.0927 | -85.3869
-13.5 | -1.1104 | 0.0124 | -0.0901 | -89.5484
-13 | -1.0681 | 0.01165 | -0.088 | -91.6824
-12.5 | -1.0247 | 0.011 | -0.0858 | -93.1545
-12 | -0.9819 | 0.01038 | -0.0834 | -94.5954
-11.5 | -0.9409 | 0.00974 | -0.0806 | -96.6016
-11 | -0.896 | 0.00927 | -0.0783 | -96.6559
-10.5 | -0.8521 | 0.0088 | -0.0756 | -96.8295
-10 | -0.8025 | 0.00845 | -0.074 | -94.9704
-9.5 | -0.7553 | 0.00805 | -0.0719 | -93.8261
-9 | -0.7085 | 0.00769 | -0.0696 | -92.1326
-8.5 | -0.6621 | 0.00743 | -0.0672 | -89.1117
-7.5 | -0.5633 | 0.00685 | -0.0638 | -82.2336
-7 | -0.5091 | 0.00663 | -0.0631 | -76.7873
-6.5 | -0.4555 | 0.00639 | -0.0623 | -71.2833
-6 | -0.4006 | 0.00624 | -0.0618 | -64.1987
-5.5 | -0.3457 | 0.00608 | -0.0613 | -56.8586
-5 | -0.2914 | 0.00593 | -0.0607 | -49.14
-4.5 | -0.2367 | 0.00579 | -0.0602 | -40.8808
-4 | -0.1818 | 0.00568 | -0.0597 | -32.007
-3.5 | -0.128 | 0.00557 | -0.0591 | -22.9803
-3 | -0.0744 | 0.00544 | -0.0584 | -13.6765
-2.5 | -0.0211 | 0.00536 | -0.0576 | -3.9366
-2 | 0.0314 | 0.00527 | -0.0567 | 5.9583
-1 | 0.1232 | 0.00485 | -0.052 | 25.4021
-0.5 | 0.1657 | 0.00467 | -0.049 | 35.4818
0 | 0.2102 | 0.0045 | -0.0464 | 46.7111
1 | 0.3076 | 0.0045 | -0.0437 | 68.3556
1.5 | 0.3641 | 0.00559 | -0.045 | 65.1342
2 | 0.4421 | 0.00523 | -0.0497 | 84.5315
2.5 | 0.476 | 0.00603 | -0.0453 | 78.9386
3 | 0.5322 | 0.00618 | -0.0454 | 86.1165
3.5 | 0.5775 | 0.00657 | -0.0433 | 87.8995
4 | 0.6117 | 0.00725 | -0.039 | 84.3724
5.5 | 0.7632 | 0.00803 | -0.036 | 95.0436
6 | 0.8115 | 0.00837 | -0.0346 | 96.9534
6.5 | 0.8598 | 0.00872 | -0.0333 | 98.6009
7 | 0.9061 | 0.00914 | -0.0316 | 99.1357
7.5 | 0.9532 | 0.00956 | -0.0301 | 99.7071
8 | 0.9984 | 0.01006 | -0.0284 | 99.2445
8.5 | 1.0403 | 0.01068 | -0.0261 | 97.4064
9 | 1.0854 | 0.01124 | -0.0245 | 96.5658
9.5 | 1.1162 | 0.01236 | -0.0207 | 90.3074
10 | 1.1483 | 0.0135 | -0.0173 | 85.0593
10.5 | 1.1933 | 0.01417 | -0.0158 | 84.2131
11 | 1.2351 | 0.01498 | -0.014 | 82.4499
11.5 | 1.2758 | 0.0159 | -0.012 | 80.239
12 | 1.3081 | 0.01725 | -0.0091 | 75.8319
12.5 | 1.3446 | 0.01846 | -0.0069 | 72.8386
13 | 1.3746 | 0.02008 | -0.004 | 68.4562
13.5 | 1.4046 | 0.02177 | -0.0014 | 64.52
14 | 1.4209 | 0.02433 | 0.0024 | 58.4012
14.5 | 1.4705 | 0.02508 | 0.0029 | 58.6324
15 | 1.4877 | 0.0277 | 0.006 | 53.7076
16 | 1.5513 | 0.03176 | 0.0096 | 48.8445
16.5 | 1.5739 | 0.03444 | 0.0117 | 45.6998
17 | 1.5864 | 0.03787 | 0.0144 | 41.8907
18 | 1.6324 | 0.04364 | 0.0177 | 37.406
18.5 | 1.6408 | 0.04773 | 0.0197 | 34.3767
19 | 1.6515 | 0.05182 | 0.0213 | 31.8699
19.5 | 1.6591 | 0.05633 | 0.0226 | 29.4532
20 | 1.6703 | 0.06067 | 0.0234 | 27.5309

## 151. Re 20M Mach 0.50 (1)
BIGFOIL.COM POLAR EXPORT
NACA65A318
NACA65A318 |  |  |  | Cl Max: | 1.356 | at alpha= | 8.5 | deg
JavaFoil+Calcfoil stall+Eppler ext transition |  |  |  | L/D Max: | 104.68 | at alpha= | 6 | deg
Re: | 20000000 |  |  | Cd Min: | 0.00589 | at alpha= | -0.5 | deg
Mach: | 0.5 |  |  | Cl=0 at alpha= | -2.4722 | deg
|  |  |  | @ Cl=0.1, Cd= | 0.0064867
|  |  |  | @ Cl=0.4, Cd= | 0.0060475
|  |  |  | @ Cl=0.6, Cd= | 0.0066821
alpha (deg) | Cl | Cd | Cm | Cl/Cd
-20 | -1 | 0.1832 | -0.01 | -5.459
-19.5 | -0.971 | 0.17863 | -0.011 | -5.439
-19 | -0.942 | 0.16876 | -0.011 | -5.584
-18.5 | -0.915 | 0.16073 | -0.012 | -5.692
-18 | -0.887 | 0.15249 | -0.013 | -5.814
-17.5 | -0.857 | 0.15091 | -0.013 | -5.68
-17 | -0.829 | 0.14245 | -0.014 | -5.817
-16.5 | -0.801 | 0.13337 | -0.015 | -6.005
-16 | -0.773 | 0.12185 | -0.015 | -6.343
-15.5 | -0.746 | 0.10966 | -0.016 | -6.802
-15 | -0.718 | 0.10299 | -0.017 | -6.973
-14.5 | -0.688 | 0.10615 | -0.017 | -6.477
-14 | -0.659 | 0.10205 | -0.018 | -6.46
-13.5 | -0.631 | 0.09194 | -0.018 | -6.867
-13 | -0.603 | 0.08543 | -0.019 | -7.064
-12.5 | -0.67 | 0.02115 | -0.034 | -31.693
-12 | -0.546 | 0.08184 | -0.02 | -6.667
-11.5 | -0.518 | 0.07393 | -0.021 | -7.007
-11 | -0.491 | 0.06705 | -0.023 | -7.324
-10.5 | -0.461 | 0.06754 | -0.023 | -6.831
-10 | -0.432 | 0.06562 | -0.023 | -6.587
-9.5 | -0.664 | 0.01554 | -0.043 | -42.725
-9 | -0.754 | 0.01176 | -0.046 | -64.127
-8.5 | -0.75 | 0.0106 | -0.047 | -70.754
-8 | -0.72 | 0.0098 | -0.049 | -73.466
-7.5 | -0.679 | 0.00915 | -0.051 | -74.238
-7 | -0.622 | 0.00855 | -0.052 | -72.754
-6.5 | -0.561 | 0.00816 | -0.054 | -68.713
-6 | -0.496 | 0.00772 | -0.055 | -64.227
-5.5 | -0.428 | 0.00747 | -0.056 | -57.35
-5 | -0.359 | 0.00726 | -0.058 | -49.492
-4.5 | -0.289 | 0.00712 | -0.059 | -40.632
-4 | -0.219 | 0.00692 | -0.061 | -31.588
-3.5 | -0.147 | 0.00676 | -0.062 | -21.824
-3 | -0.076 | 0.00665 | -0.064 | -11.4
-2.5 | -0.004 | 0.00654 | -0.065 | -0.61
-2 | 0.068 | 0.00646 | -0.067 | 10.553
-1.5 | 0.14 | 0.00652 | -0.068 | 21.543
-1 | 0.213 | 0.00646 | -0.069 | 32.902
-0.5 | 0.285 | 0.00589 | -0.071 | 48.366
0 | 0.357 | 0.00594 | -0.072 | 60.092
0.5 | 0.429 | 0.00612 | -0.074 | 70.196
1 | 0.501 | 0.00632 | -0.075 | 79.393
1.5 | 0.573 | 0.00656 | -0.077 | 87.448
2 | 0.646 | 0.00689 | -0.078 | 93.748
2.5 | 0.718 | 0.00848 | -0.079 | 84.599
3 | 0.783 | 0.00833 | -0.081 | 93.915
3.5 | 0.85 | 0.00901 | -0.082 | 94.276
4 | 0.916 | 0.00938 | -0.083 | 97.71
4.5 | 0.982 | 0.00979 | -0.084 | 100.269
5 | 1.046 | 0.0102 | -0.085 | 102.542
5.5 | 1.108 | 0.01066 | -0.087 | 104.001
6 | 1.168 | 0.01116 | -0.088 | 104.68
6.5 | 1.225 | 0.01177 | -0.089 | 104.086
7 | 1.278 | 0.01238 | -0.09 | 103.211
7.5 | 1.319 | 0.01306 | -0.091 | 101.055
8 | 1.347 | 0.01441 | -0.093 | 93.489
8.5 | 1.356 | 0.01551 | -0.094 | 87.377
9 | 1.329 | 0.01678 | -0.095 | 79.212
9.5 | 1.203 | 0.01863 | -0.096 | 64.579
10 | 0.853 | 0.02141 | -0.096 | 39.833
10.5 | 0.74 | 0.07078 | -0.054 | 10.451
11 | 0.919 | 0.02208 | -0.099 | 41.616
11.5 | 0.93 | 0.02775 | -0.097 | 33.51
12 | 0.822 | 0.08468 | -0.055 | 9.711
12.5 | 1.003 | 0.02823 | -0.1 | 35.526
13 | 0.888 | 0.08642 | -0.066 | 10.278
13.5 | 0.911 | 0.09511 | -0.063 | 9.579

## 152. Re 20M Mach 0.50 (2)
BIGFOIL.COM POLAR EXPORT
NACA65A318
NACA65A318 |  |  |  | Cl Max: | 1.394 | at alpha= | 12.5 | deg
XFOIL ncrit=9 |  |  |  | L/D Max: | 88.5377 | at alpha= | 1 | deg
Re: | 20000000 |  |  | Cd Min: | 0.03192 | at alpha= | 12.5 | deg
Mach: | 0.5 |  |  | Cl=0 at alpha= | -99 | deg
|  |  |  | @ Cl=0.1, Cd= | 0.00475
|  |  |  | @ Cl=0.4, Cd= | 0.0055279
|  |  |  | @ Cl=0.6, Cd= | 0.00833
alpha (deg) | Cl | Cd | Cm | Cl/Cd
0.5 | 0.2838 | 0.00475 | -0.0478 | 59.7474
1 | 0.3754 | 0.00424 | -0.0547 | 88.5377
1.5 | 0.3887 | 0.00554 | -0.0449 | 70.1625
2 | 0.4636 | 0.00546 | -0.0471 | 84.9084
2.5 | 0.4675 | 0.00685 | -0.0357 | 68.2482
3.5 | 0.5778 | 0.00759 | -0.0323 | 76.1265
4 | 0.609 | 0.00863 | -0.0265 | 70.5678
4.5 | 0.6547 | 0.00937 | -0.0233 | 69.8719
5 | 0.7186 | 0.00963 | -0.0231 | 74.621
5.5 | 0.769 | 0.01032 | -0.0207 | 74.5155
6 | 0.8216 | 0.011 | -0.0185 | 74.6909
6.5 | 0.8711 | 0.01183 | -0.0159 | 73.6348
7 | 0.9225 | 0.01266 | -0.0134 | 72.8673
7.5 | 0.9721 | 0.01362 | -0.0107 | 71.373
8 | 1.0186 | 0.01477 | -0.0076 | 68.9641
9 | 1.097 | 0.01798 | 0.0002 | 61.0122
9.5 | 1.1391 | 0.01962 | 0.0038 | 58.0581
10 | 1.1781 | 0.02154 | 0.0076 | 54.6936
11 | 1.2746 | 0.02481 | 0.0138 | 51.3744
11.5 | 1.3158 | 0.02698 | 0.0176 | 48.7695
12 | 1.3556 | 0.02934 | 0.0215 | 46.2031
12.5 | 1.394 | 0.03192 | 0.0256 | 43.6717