## index
index | Re | Mach | Datasource
1 | 50000 | 0 | JavaFoil+Calcfoil stall+Eppler ext transition
2 | 50000 | 0 | XFOIL ncrit=9
3 | 50000 | 0.1 | JavaFoil+Calcfoil stall+Eppler ext transition
4 | 50000 | 0.1 | XFOIL ncrit=9
5 | 50000 | 0.25 | JavaFoil+Calcfoil stall+Eppler ext transition
6 | 50000 | 0.25 | XFOIL ncrit=9
7 | 50000 | 0.5 | JavaFoil+Calcfoil stall+Eppler ext transition
8 | 50000 | 0.5 | XFOIL ncrit=9
9 | 100000 | 0 | JavaFoil+Calcfoil stall+Eppler ext transition
10 | 100000 | 0 | XFOIL ncrit=9
11 | 100000 | 0.1 | JavaFoil+Calcfoil stall+Eppler ext transition
12 | 100000 | 0.1 | XFOIL ncrit=9
13 | 100000 | 0.25 | JavaFoil+Calcfoil stall+Eppler ext transition
14 | 100000 | 0.25 | XFOIL ncrit=9
15 | 100000 | 0.5 | JavaFoil+Calcfoil stall+Eppler ext transition
16 | 100000 | 0.5 | XFOIL ncrit=9
17 | 250000 | 0 | JavaFoil+Calcfoil stall+Eppler ext transition
18 | 250000 | 0 | XFOIL ncrit=9
19 | 250000 | 0.1 | JavaFoil+Calcfoil stall+Eppler ext transition
20 | 250000 | 0.1 | XFOIL ncrit=9
21 | 250000 | 0.25 | JavaFoil+Calcfoil stall+Eppler ext transition
22 | 250000 | 0.25 | XFOIL ncrit=9
23 | 250000 | 0.5 | JavaFoil+Calcfoil stall+Eppler ext transition
24 | 250000 | 0.5 | XFOIL ncrit=9
25 | 500000 | 0 | JavaFoil+Calcfoil stall+Eppler ext transition
26 | 500000 | 0 | XFOIL ncrit=9
27 | 500000 | 0.1 | JavaFoil+Calcfoil stall+Eppler ext transition
28 | 500000 | 0.1 | XFOIL ncrit=9
29 | 500000 | 0.25 | JavaFoil+Calcfoil stall+Eppler ext transition
30 | 500000 | 0.25 | XFOIL ncrit=9
31 | 500000 | 0.5 | JavaFoil+Calcfoil stall+Eppler ext transition
32 | 500000 | 0.5 | XFOIL ncrit=9
33 | 750000 | 0 | JavaFoil+Calcfoil stall+Eppler ext transition
34 | 750000 | 0 | XFOIL ncrit=9
35 | 750000 | 0.1 | JavaFoil+Calcfoil stall+Eppler ext transition
36 | 750000 | 0.1 | XFOIL ncrit=9
37 | 750000 | 0.25 | JavaFoil+Calcfoil stall+Eppler ext transition
38 | 750000 | 0.25 | XFOIL ncrit=9
39 | 750000 | 0.5 | JavaFoil+Calcfoil stall+Eppler ext transition
40 | 750000 | 0.5 | XFOIL ncrit=9
41 | 1000000 | 0 | JavaFoil+Calcfoil stall+Eppler ext transition
42 | 1000000 | 0 | XFOIL ncrit=9
43 | 1000000 | 0.1 | JavaFoil+Calcfoil stall+Eppler ext transition
44 | 1000000 | 0.1 | XFOIL ncrit=9
45 | 1000000 | 0.25 | JavaFoil+Calcfoil stall+Eppler ext transition
46 | 1000000 | 0.25 | XFOIL ncrit=9
47 | 1000000 | 0.5 | JavaFoil+Calcfoil stall+Eppler ext transition
48 | 1000000 | 0.5 | XFOIL ncrit=9
49 | 2000000 | 0 | JavaFoil+Calcfoil stall+Eppler ext transition
50 | 2000000 | 0 | XFOIL ncrit=9
51 | 2000000 | 0.1 | JavaFoil+Calcfoil stall+Eppler ext transition
52 | 2000000 | 0.1 | XFOIL ncrit=9
53 | 2000000 | 0.25 | JavaFoil+Calcfoil stall+Eppler ext transition
54 | 2000000 | 0.25 | XFOIL ncrit=9
55 | 2000000 | 0.5 | JavaFoil+Calcfoil stall+Eppler ext transition
56 | 2000000 | 0.5 | XFOIL ncrit=9
57 | 3000000 | 0 | JavaFoil+Calcfoil stall+Eppler ext transition
58 | 3000000 | 0 | XFOIL ncrit=9
59 | 3000000 | 0.1 | JavaFoil+Calcfoil stall+Eppler ext transition
60 | 3000000 | 0.1 | XFOIL ncrit=9
61 | 3000000 | 0.25 | JavaFoil+Calcfoil stall+Eppler ext transition
62 | 3000000 | 0.25 | XFOIL ncrit=9
63 | 3000000 | 0.5 | JavaFoil+Calcfoil stall+Eppler ext transition
64 | 3000000 | 0.5 | XFOIL ncrit=9
65 | 4000000 | 0 | JavaFoil+Calcfoil stall+Eppler ext transition
66 | 4000000 | 0 | XFOIL ncrit=9
67 | 4000000 | 0.1 | JavaFoil+Calcfoil stall+Eppler ext transition
68 | 4000000 | 0.1 | XFOIL ncrit=9
69 | 4000000 | 0.25 | JavaFoil+Calcfoil stall+Eppler ext transition
70 | 4000000 | 0.25 | XFOIL ncrit=9
71 | 4000000 | 0.5 | JavaFoil+Calcfoil stall+Eppler ext transition
72 | 4000000 | 0.5 | XFOIL ncrit=9
73 | 5000000 | 0 | JavaFoil+Calcfoil stall+Eppler ext transition
74 | 5000000 | 0 | XFOIL ncrit=9
75 | 5000000 | 0.1 | JavaFoil+Calcfoil stall+Eppler ext transition
76 | 5000000 | 0.1 | XFOIL ncrit=9
77 | 5000000 | 0.25 | JavaFoil+Calcfoil stall+Eppler ext transition
78 | 5000000 | 0.25 | XFOIL ncrit=9
79 | 5000000 | 0.5 | JavaFoil+Calcfoil stall+Eppler ext transition
80 | 5000000 | 0.5 | XFOIL ncrit=9
81 | 6000000 | 0 | JavaFoil+Calcfoil stall+Eppler ext transition
82 | 6000000 | 0 | XFOIL ncrit=9
83 | 6000000 | 0.1 | JavaFoil+Calcfoil stall+Eppler ext transition
84 | 6000000 | 0.1 | XFOIL ncrit=9
85 | 6000000 | 0.25 | JavaFoil+Calcfoil stall+Eppler ext transition
86 | 6000000 | 0.25 | XFOIL ncrit=9
87 | 6000000 | 0.5 | JavaFoil+Calcfoil stall+Eppler ext transition
88 | 6000000 | 0.5 | XFOIL ncrit=9
89 | 7000000 | 0 | JavaFoil+Calcfoil stall+Eppler ext transition
90 | 7000000 | 0 | XFOIL ncrit=9
91 | 7000000 | 0.1 | JavaFoil+Calcfoil stall+Eppler ext transition
92 | 7000000 | 0.1 | XFOIL ncrit=9
93 | 7000000 | 0.25 | JavaFoil+Calcfoil stall+Eppler ext transition
94 | 7000000 | 0.25 | XFOIL ncrit=9
95 | 7000000 | 0.5 | JavaFoil+Calcfoil stall+Eppler ext transition
96 | 7000000 | 0.5 | XFOIL ncrit=9
97 | 8000000 | 0 | JavaFoil+Calcfoil stall+Eppler ext transition
98 | 8000000 | 0 | XFOIL ncrit=9
99 | 8000000 | 0.1 | JavaFoil+Calcfoil stall+Eppler ext transition
100 | 8000000 | 0.1 | XFOIL ncrit=9
101 | 8000000 | 0.25 | JavaFoil+Calcfoil stall+Eppler ext transition
102 | 8000000 | 0.25 | XFOIL ncrit=9
103 | 8000000 | 0.5 | JavaFoil+Calcfoil stall+Eppler ext transition
104 | 8000000 | 0.5 | XFOIL ncrit=9
105 | 10000000 | 0 | JavaFoil+Calcfoil stall+Eppler ext transition
106 | 10000000 | 0 | XFOIL ncrit=9
107 | 10000000 | 0.1 | JavaFoil+Calcfoil stall+Eppler ext transition
108 | 10000000 | 0.1 | XFOIL ncrit=9
109 | 10000000 | 0.25 | JavaFoil+Calcfoil stall+Eppler ext transition
110 | 10000000 | 0.25 | XFOIL ncrit=9
111 | 10000000 | 0.5 | JavaFoil+Calcfoil stall+Eppler ext transition
112 | 10000000 | 0.5 | XFOIL ncrit=9
113 | 12000000 | 0 | JavaFoil+Calcfoil stall+Eppler ext transition
114 | 12000000 | 0 | XFOIL ncrit=9
115 | 12000000 | 0.1 | JavaFoil+Calcfoil stall+Eppler ext transition
116 | 12000000 | 0.1 | XFOIL ncrit=9
117 | 12000000 | 0.25 | JavaFoil+Calcfoil stall+Eppler ext transition
118 | 12000000 | 0.25 | XFOIL ncrit=9
119 | 12000000 | 0.5 | JavaFoil+Calcfoil stall+Eppler ext transition
120 | 12000000 | 0.5 | XFOIL ncrit=9
121 | 14000000 | 0 | JavaFoil+Calcfoil stall+Eppler ext transition
122 | 14000000 | 0 | XFOIL ncrit=9
123 | 14000000 | 0.1 | JavaFoil+Calcfoil stall+Eppler ext transition
124 | 14000000 | 0.1 | XFOIL ncrit=9
125 | 14000000 | 0.25 | JavaFoil+Calcfoil stall+Eppler ext transition
126 | 14000000 | 0.25 | XFOIL ncrit=9
127 | 14000000 | 0.5 | JavaFoil+Calcfoil stall+Eppler ext transition
128 | 14000000 | 0.5 | XFOIL ncrit=9
129 | 16000000 | 0 | JavaFoil+Calcfoil stall+Eppler ext transition
130 | 16000000 | 0 | XFOIL ncrit=9
131 | 16000000 | 0.1 | JavaFoil+Calcfoil stall+Eppler ext transition
132 | 16000000 | 0.1 | XFOIL ncrit=9
133 | 16000000 | 0.25 | JavaFoil+Calcfoil stall+Eppler ext transition
134 | 16000000 | 0.25 | XFOIL ncrit=9
135 | 16000000 | 0.5 | JavaFoil+Calcfoil stall+Eppler ext transition
136 | 16000000 | 0.5 | XFOIL ncrit=9
137 | 18000000 | 0 | JavaFoil+Calcfoil stall+Eppler ext transition
138 | 18000000 | 0 | XFOIL ncrit=9
139 | 18000000 | 0.1 | JavaFoil+Calcfoil stall+Eppler ext transition
140 | 18000000 | 0.1 | XFOIL ncrit=9
141 | 18000000 | 0.25 | JavaFoil+Calcfoil stall+Eppler ext transition
142 | 18000000 | 0.25 | XFOIL ncrit=9
143 | 18000000 | 0.5 | JavaFoil+Calcfoil stall+Eppler ext transition
144 | 18000000 | 0.5 | XFOIL ncrit=9
145 | 20000000 | 0 | JavaFoil+Calcfoil stall+Eppler ext transition
146 | 20000000 | 0 | XFOIL ncrit=9
147 | 20000000 | 0.1 | JavaFoil+Calcfoil stall+Eppler ext transition
148 | 20000000 | 0.1 | XFOIL ncrit=9
149 | 20000000 | 0.25 | JavaFoil+Calcfoil stall+Eppler ext transition
150 | 20000000 | 0.25 | XFOIL ncrit=9
151 | 20000000 | 0.5 | JavaFoil+Calcfoil stall+Eppler ext transition
152 | 20000000 | 0.5 | XFOIL ncrit=9

## 1. Re 50k Mach 0.00 (1)
BIGFOIL.COM POLAR EXPORT
NACA24116.5
NACA24116.5 |  |  |  | Cl Max: | 1.516 | at alpha= | 17.5 | deg
JavaFoil+Calcfoil stall+Eppler ext transition |  |  |  | L/D Max: | 23.256 | at alpha= | 4.5 | deg
Re: | 50000 |  |  | Cd Min: | 0.01927 | at alpha= | -2 | deg
Mach: | 0 |  |  | Cl=0 at alpha= | -0.97541 | deg
|  |  |  | @ Cl=0.1, Cd= | 0.019468
|  |  |  | @ Cl=0.4, Cd= | 0.021363
|  |  |  | @ Cl=0.6, Cd= | 0.025994
alpha (deg) | Cl | Cd | Cm | Cl/Cd
-20 | -1.11 | 0.26615 | 0.009 | -4.172
-19.5 | -1.117 | 0.25301 | 0.009 | -4.414
-19 | -1.122 | 0.24049 | 0.008 | -4.665
-18.5 | -1.125 | 0.22815 | 0.008 | -4.931
-18 | -1.126 | 0.21546 | 0.008 | -5.227
-17.5 | -1.125 | 0.20379 | 0.008 | -5.523
-17 | -1.123 | 0.19349 | 0.008 | -5.802
-16.5 | -1.118 | 0.18178 | 0.008 | -6.148
-16 | -1.11 | 0.17233 | 0.008 | -6.441
-15.5 | -1.1 | 0.16156 | 0.008 | -6.81
-15 | -1.088 | 0.15283 | 0.008 | -7.119
-14.5 | -1.073 | 0.14399 | 0.008 | -7.453
-14 | -1.055 | 0.13514 | 0.008 | -7.806
-13.5 | -1.034 | 0.12754 | 0.008 | -8.111
-13 | -1.012 | 0.11939 | 0.008 | -8.474
-12.5 | -0.987 | 0.11225 | 0.008 | -8.79
-12 | -0.96 | 0.10555 | 0.007 | -9.091
-11.5 | -0.93 | 0.09877 | 0.007 | -9.418
-11 | -0.899 | 0.09278 | 0.007 | -9.689
-10.5 | -0.866 | 0.08697 | 0.007 | -9.953
-10 | -0.83 | 0.08165 | 0.007 | -10.17
-9.5 | -0.793 | 0.07651 | 0.007 | -10.366
-9 | -0.754 | 0.07178 | 0.007 | -10.509
-8.5 | -0.714 | 0.06739 | 0.007 | -10.594
-8 | -0.672 | 0.06329 | 0.007 | -10.625
-7.5 | -0.63 | 0.05941 | 0.007 | -10.599
-7 | -0.586 | 0.0559 | 0.007 | -10.481
-6.5 | -0.541 | 0.05258 | 0.007 | -10.29
-6 | -0.495 | 0.0495 | 0.007 | -10.008
-5.5 | -0.449 | 0.04649 | 0.007 | -9.668
-5 | -0.404 | 0.04315 | 0.007 | -9.365
-4.5 | -0.43 | 0.0217 | 0.01 | -19.82
-4 | -0.371 | 0.02138 | 0.01 | -17.334
-3.5 | -0.31 | 0.0211 | 0.01 | -14.709
-3 | -0.25 | 0.02086 | 0.009 | -11.965
-2.5 | -0.189 | 0.02069 | 0.009 | -9.109
-2 | -0.126 | 0.01927 | 0.008 | -6.553
-1.5 | -0.065 | 0.01929 | 0.008 | -3.365
-1 | -0.003 | 0.01931 | 0.008 | -0.171
-0.5 | 0.058 | 0.01938 | 0.007 | 3.007
0 | 0.12 | 0.01951 | 0.007 | 6.147
0.5 | 0.181 | 0.01972 | 0.006 | 9.178
1 | 0.242 | 0.02002 | 0.006 | 12.068
1.5 | 0.301 | 0.0204 | 0.005 | 14.771
2 | 0.36 | 0.0209 | 0.005 | 17.226
2.5 | 0.417 | 0.02156 | 0.004 | 19.352
3 | 0.472 | 0.02244 | 0.004 | 21.05
3.5 | 0.525 | 0.02362 | 0.003 | 22.251
4 | 0.576 | 0.02513 | 0.003 | 22.938
4.5 | 0.626 | 0.02693 | 0.002 | 23.256
5 | 0.675 | 0.02905 | 0.002 | 23.229
5.5 | 0.723 | 0.03135 | 0.002 | 23.05
6 | 0.77 | 0.03386 | 0.001 | 22.746
6.5 | 0.817 | 0.0365 | 0.001 | 22.39
7 | 0.865 | 0.03919 | 0 | 22.067
7.5 | 0.912 | 0.04205 | 0 | 21.677
8 | 0.958 | 0.04508 | 0 | 21.25
8.5 | 1.004 | 0.04815 | -0.001 | 20.858
9 | 1.05 | 0.05137 | -0.001 | 20.438
9.5 | 1.095 | 0.05478 | -0.002 | 19.981
10 | 1.138 | 0.05835 | -0.002 | 19.51
10.5 | 1.181 | 0.06208 | -0.002 | 19.025
11 | 1.223 | 0.06602 | -0.003 | 18.521
11.5 | 1.263 | 0.07015 | -0.003 | 18.004
12 | 1.301 | 0.07452 | -0.003 | 17.463
12.5 | 1.338 | 0.07921 | -0.004 | 16.893
13 | 1.372 | 0.08439 | -0.004 | 16.255
13.5 | 1.402 | 0.09014 | -0.005 | 15.557
14 | 1.43 | 0.09646 | -0.005 | 14.824
14.5 | 1.454 | 0.10359 | -0.005 | 14.037
15 | 1.475 | 0.11144 | -0.005 | 13.232
15.5 | 1.491 | 0.12018 | -0.006 | 12.403
16 | 1.503 | 0.12997 | -0.006 | 11.565
16.5 | 1.511 | 0.14109 | -0.006 | 10.709
17 | 1.515 | 0.15335 | -0.006 | 9.879
17.5 | 1.516 | 0.16623 | -0.006 | 9.122
18 | 1.515 | 0.17962 | -0.006 | 8.433
18.5 | 1.513 | 0.19216 | -0.006 | 7.871
19 | 1.51 | 0.20413 | -0.006 | 7.396
19.5 | 1.506 | 0.2162 | -0.006 | 6.965
20 | 1.5 | 0.22779 | -0.006 | 6.587

## 2. Re 50k Mach 0.00 (2)
BIGFOIL.COM POLAR EXPORT
NACA24116.5
NACA24116.5 |  |  |  | Cl Max: | 0.6937 | at alpha= | 20 | deg
XFOIL ncrit=9 |  |  |  | L/D Max: | 18.8757 | at alpha= | 1 | deg
Re: | 50000 |  |  | Cd Min: | 0.23287 | at alpha= | 20 | deg
Mach: | 0 |  |  | Cl=0 at alpha= | -3.1334 | deg
|  |  |  | @ Cl=0.1, Cd= | 0.035657
|  |  |  | @ Cl=0.4, Cd= | 0.030053
|  |  |  | @ Cl=0.6, Cd= | 0.031823
alpha (deg) | Cl | Cd | Cm | Cl/Cd
-12.5 | -0.3637 | 0.13692 | -0.0093 | -2.6563
-12 | -0.3524 | 0.13133 | -0.0093 | -2.6833
-11.5 | -0.3485 | 0.12632 | -0.0091 | -2.7589
-10.5 | -0.3175 | 0.11411 | -0.0078 | -2.7824
-10 | -0.3063 | 0.10885 | -0.0066 | -2.814
-9.5 | -0.6134 | 0.0721 | -0.0321 | -8.5076
-9 | -0.6538 | 0.06454 | -0.0253 | -10.1302
-8.5 | -0.7443 | 0.05823 | -0.0106 | -12.7821
-8 | -0.7571 | 0.05302 | -0.0022 | -14.2795
-7.5 | -0.7624 | 0.04839 | 0.0059 | -15.7553
-7 | -0.7461 | 0.04423 | 0.011 | -16.8686
-6.5 | -0.737 | 0.04094 | 0.0175 | -18.002
-6 | -0.7266 | 0.0384 | 0.024 | -18.9219
-5.5 | -0.6981 | 0.03567 | 0.0272 | -19.5711
-5 | -0.6703 | 0.03366 | 0.0306 | -19.9138
-4.5 | -0.6382 | 0.03205 | 0.0329 | -19.9126
-4 | -0.533 | 0.03048 | 0.0223 | -17.4869
-3.5 | -0.4249 | 0.02901 | 0.0186 | -14.6467
-3 | 0.1547 | 0.03635 | -0.0513 | 4.2558
-2.5 | 0.3523 | 0.03113 | -0.0797 | 11.3171
-2 | 0.4183 | 0.02964 | -0.083 | 14.1127
-1.5 | 0.4537 | 0.02938 | -0.0807 | 15.4425
-1 | 0.4869 | 0.02943 | -0.0782 | 16.5443
-0.5 | 0.5177 | 0.02973 | -0.0752 | 17.4134
0 | 0.546 | 0.03029 | -0.0719 | 18.0258
0.5 | 0.5763 | 0.03088 | -0.0686 | 18.6626
1 | 0.6027 | 0.03193 | -0.0651 | 18.8757
1.5 | 0.6272 | 0.03326 | -0.0614 | 18.8575
2 | 0.6519 | 0.03471 | -0.0576 | 18.7813
2.5 | 0.679 | 0.03609 | -0.0538 | 18.8141
3 | 0.6907 | 0.03862 | -0.049 | 17.8845
3.5 | 0.685 | 0.04237 | -0.0428 | 16.1671
4 | 0.6595 | 0.04736 | -0.035 | 13.9253
4.5 | 0.6743 | 0.04994 | -0.0299 | 13.5022
5 | 0.4772 | 0.06399 | -0.0121 | 7.4574
5.5 | 0.4214 | 0.07142 | -0.0066 | 5.9003
6 | 0.3912 | 0.07868 | -0.0044 | 4.972
7.5 | 0.3231 | 0.0991 | -0.0026 | 3.2603
8 | 0.3359 | 0.10305 | -0.0009 | 3.2596
8.5 | 0.3517 | 0.10745 | 0.0003 | 3.2732
9 | 0.3679 | 0.112 | 0.0013 | 3.2848
9.5 | 0.384 | 0.11671 | 0.0021 | 3.2902
10 | 0.4017 | 0.12184 | 0.0026 | 3.2969
10.5 | 0.421 | 0.1272 | 0.0029 | 3.3097
11 | 0.4518 | 0.13398 | 0.0026 | 3.3721
11.5 | 0.4811 | 0.14073 | 0.0024 | 3.4186
12 | 0.4797 | 0.1438 | 0.0031 | 3.3359
12.5 | 0.48 | 0.14756 | 0.0032 | 3.2529
13 | 0.4866 | 0.15235 | 0.0026 | 3.194
13.5 | 0.4994 | 0.15793 | 0.0018 | 3.1622
14 | 0.5323 | 0.16628 | 0.0011 | 3.2012
15 | 0.5429 | 0.17422 | -0.0013 | 3.1162
15.5 | 0.5554 | 0.17999 | -0.0029 | 3.0857
16 | 0.5969 | 0.1909 | -0.0036 | 3.1268
16.5 | 0.5879 | 0.19123 | -0.0059 | 3.0743
17 | 0.5965 | 0.19636 | -0.0082 | 3.0378
17.5 | 0.6329 | 0.20716 | -0.009 | 3.0551
18 | 0.6289 | 0.20772 | -0.0121 | 3.0276
18.5 | 0.6403 | 0.21326 | -0.0148 | 3.0024
19 | 0.6728 | 0.22324 | -0.0157 | 3.0138
19.5 | 0.6685 | 0.22388 | -0.0199 | 2.986
20 | 0.6937 | 0.23287 | -0.0215 | 2.9789

## 3. Re 50k Mach 0.10 (1)
BIGFOIL.COM POLAR EXPORT
NACA24116.5
NACA24116.5 |  |  |  | Cl Max: | 1.505 | at alpha= | 17 | deg
JavaFoil+Calcfoil stall+Eppler ext transition |  |  |  | L/D Max: | 23.039 | at alpha= | 4.5 | deg
Re: | 50000 |  |  | Cd Min: | 0.01933 | at alpha= | -2 | deg
Mach: | 0.1 |  |  | Cl=0 at alpha= | -0.97581 | deg
|  |  |  | @ Cl=0.1, Cd= | 0.019527
|  |  |  | @ Cl=0.4, Cd= | 0.021464
|  |  |  | @ Cl=0.6, Cd= | 0.026218
alpha (deg) | Cl | Cd | Cm | Cl/Cd
-20 | -1.075 | 0.2767 | 0.009 | -3.884
-19.5 | -1.084 | 0.26007 | 0.008 | -4.169
-19 | -1.092 | 0.24885 | 0.008 | -4.39
-18.5 | -1.099 | 0.23387 | 0.008 | -4.697
-18 | -1.103 | 0.22188 | 0.008 | -4.97
-17.5 | -1.105 | 0.20934 | 0.008 | -5.278
-17 | -1.105 | 0.19674 | 0.008 | -5.615
-16.5 | -1.102 | 0.18602 | 0.008 | -5.925
-16 | -1.097 | 0.17563 | 0.008 | -6.246
-15.5 | -1.089 | 0.16474 | 0.008 | -6.613
-15 | -1.079 | 0.15576 | 0.008 | -6.929
-14.5 | -1.066 | 0.14602 | 0.008 | -7.301
-14 | -1.049 | 0.137 | 0.008 | -7.661
-13.5 | -1.031 | 0.12914 | 0.008 | -7.98
-13 | -1.009 | 0.12133 | 0.008 | -8.317
-12.5 | -0.985 | 0.11345 | 0.008 | -8.684
-12 | -0.959 | 0.10672 | 0.007 | -8.985
-11.5 | -0.93 | 0.09978 | 0.007 | -9.323
-11 | -0.9 | 0.0935 | 0.007 | -9.622
-10.5 | -0.867 | 0.08784 | 0.007 | -9.869
-10 | -0.832 | 0.0822 | 0.007 | -10.124
-9.5 | -0.795 | 0.077 | 0.007 | -10.327
-9 | -0.756 | 0.07219 | 0.007 | -10.48
-8.5 | -0.716 | 0.06774 | 0.007 | -10.574
-8 | -0.675 | 0.06355 | 0.007 | -10.618
-7.5 | -0.632 | 0.05968 | 0.007 | -10.59
-7 | -0.588 | 0.05612 | 0.007 | -10.482
-6.5 | -0.543 | 0.05279 | 0.007 | -10.29
-6 | -0.498 | 0.04969 | 0.007 | -10.013
-5.5 | -0.451 | 0.04669 | 0.007 | -9.668
-5 | -0.406 | 0.04337 | 0.007 | -9.355
-4.5 | -0.432 | 0.02177 | 0.011 | -19.843
-4 | -0.372 | 0.02145 | 0.01 | -17.353
-3.5 | -0.312 | 0.02117 | 0.01 | -14.73
-3 | -0.251 | 0.02093 | 0.009 | -11.983
-2.5 | -0.189 | 0.02076 | 0.009 | -9.123
-2 | -0.127 | 0.01933 | 0.008 | -6.566
-1.5 | -0.065 | 0.01934 | 0.008 | -3.372
-1 | -0.003 | 0.01936 | 0.008 | -0.172
-0.5 | 0.059 | 0.01944 | 0.007 | 3.013
0 | 0.12 | 0.01957 | 0.007 | 6.157
0.5 | 0.182 | 0.01979 | 0.006 | 9.189
1 | 0.243 | 0.02009 | 0.006 | 12.077
1.5 | 0.303 | 0.02049 | 0.005 | 14.771
2 | 0.361 | 0.021 | 0.005 | 17.211
2.5 | 0.419 | 0.02169 | 0.004 | 19.307
3 | 0.474 | 0.02261 | 0.004 | 20.962
3.5 | 0.527 | 0.02383 | 0.003 | 22.112
4 | 0.578 | 0.0254 | 0.003 | 22.756
4.5 | 0.628 | 0.02726 | 0.002 | 23.039
5 | 0.677 | 0.02942 | 0.002 | 22.998
5.5 | 0.725 | 0.03176 | 0.002 | 22.821
6 | 0.773 | 0.03425 | 0.001 | 22.556
6.5 | 0.82 | 0.03692 | 0.001 | 22.21
7 | 0.867 | 0.03969 | 0 | 21.853
7.5 | 0.915 | 0.04253 | 0 | 21.504
8 | 0.961 | 0.04557 | 0 | 21.096
8.5 | 1.008 | 0.0487 | -0.001 | 20.691
9 | 1.053 | 0.05193 | -0.001 | 20.285
9.5 | 1.098 | 0.0554 | -0.002 | 19.822
10 | 1.142 | 0.05903 | -0.002 | 19.347
10.5 | 1.185 | 0.06277 | -0.002 | 18.877
11 | 1.226 | 0.06679 | -0.003 | 18.361
11.5 | 1.266 | 0.07098 | -0.003 | 17.842
12 | 1.305 | 0.07548 | -0.003 | 17.284
12.5 | 1.341 | 0.08033 | -0.004 | 16.69
13 | 1.374 | 0.08563 | -0.004 | 16.044
13.5 | 1.404 | 0.09148 | -0.005 | 15.346
14 | 1.43 | 0.09817 | -0.005 | 14.567
14.5 | 1.453 | 0.10545 | -0.005 | 13.78
15 | 1.472 | 0.11366 | -0.005 | 12.954
15.5 | 1.487 | 0.12286 | -0.006 | 12.1
16 | 1.497 | 0.13312 | -0.006 | 11.245
16.5 | 1.503 | 0.14454 | -0.006 | 10.396
17 | 1.505 | 0.15723 | -0.006 | 9.57
17.5 | 1.503 | 0.17064 | -0.006 | 8.811
18 | 1.5 | 0.18396 | -0.006 | 8.154
18.5 | 1.496 | 0.19651 | -0.006 | 7.615
19 | 1.492 | 0.20844 | -0.006 | 7.157
19.5 | 1.485 | 0.22075 | -0.006 | 6.729
20 | 1.478 | 0.23269 | -0.006 | 6.35

## 4. Re 50k Mach 0.10 (2)
BIGFOIL.COM POLAR EXPORT
NACA24116.5
NACA24116.5 |  |  |  | Cl Max: | 0.6963 | at alpha= | 3 | deg
XFOIL ncrit=9 |  |  |  | L/D Max: | 18.5666 | at alpha= | 1 | deg
Re: | 50000 |  |  | Cd Min: | 0.13735 | at alpha= | -12.5 | deg
Mach: | 0.1 |  |  | Cl=0 at alpha= | -3.1416 | deg
|  |  |  | @ Cl=0.1, Cd= | 0.035313
|  |  |  | @ Cl=0.4, Cd= | 0.10324
|  |  |  | @ Cl=0.6, Cd= | 0.10324
alpha (deg) | Cl | Cd | Cm | Cl/Cd
-12.5 | -0.3617 | 0.13735 | -0.0094 | -2.6334
-12 | -0.3506 | 0.13178 | -0.0094 | -2.6605
-11.5 | -0.3472 | 0.12683 | -0.0092 | -2.7375
-10.5 | -0.3154 | 0.1145 | -0.0079 | -2.7546
-10 | -0.3027 | 0.10911 | -0.0068 | -2.7743
-9.5 | -0.5508 | 0.07383 | -0.0357 | -7.4604
-9 | -0.6396 | 0.06547 | -0.0269 | -9.7694
-8.5 | -0.7392 | 0.05912 | -0.0119 | -12.5034
-8 | -0.7532 | 0.05383 | -0.0034 | -13.9922
-7.5 | -0.7608 | 0.04917 | 0.0049 | -15.4728
-7 | -0.7455 | 0.0449 | 0.01 | -16.6036
-6.5 | -0.7382 | 0.04154 | 0.0168 | -17.7708
-6 | -0.7287 | 0.03887 | 0.0234 | -18.7471
-5.5 | -0.7021 | 0.03613 | 0.0269 | -19.4326
-5 | -0.6759 | 0.03412 | 0.0306 | -19.8095
-4.5 | -0.6447 | 0.03249 | 0.0331 | -19.843
-4 | -0.5319 | 0.03081 | 0.0213 | -17.2639
-3.5 | -0.4301 | 0.02851 | 0.017 | -15.0859
-3 | 0.1699 | 0.03621 | -0.0539 | 4.6921
-2.5 | 0.3586 | 0.03115 | -0.0806 | 11.512
-2 | 0.4197 | 0.02985 | -0.083 | 14.0603
-1.5 | 0.4579 | 0.02949 | -0.081 | 15.5273
-1 | 0.4906 | 0.02958 | -0.0784 | 16.5855
-0.5 | 0.5195 | 0.03 | -0.0753 | 17.3167
0 | 0.5496 | 0.03046 | -0.072 | 18.0433
0.5 | 0.5777 | 0.03124 | -0.0686 | 18.4923
1 | 0.6023 | 0.03244 | -0.065 | 18.5666
1.5 | 0.6265 | 0.03381 | -0.0613 | 18.53
2 | 0.649 | 0.03542 | -0.0573 | 18.323
2.5 | 0.6715 | 0.03714 | -0.0532 | 18.0802
3 | 0.6963 | 0.0388 | -0.0491 | 17.9459
3.5 | 0.6864 | 0.04279 | -0.0425 | 16.0411
4 | 0.6438 | 0.04877 | -0.0336 | 13.2007
4.5 | 0.6371 | 0.05263 | -0.0271 | 12.1053
5 | 0.4621 | 0.06519 | -0.0113 | 7.0885
5.5 | 0.4141 | 0.07224 | -0.0063 | 5.7323
6 | 0.3897 | 0.07922 | -0.0043 | 4.9192
7.5 | 0.3168 | 0.09906 | -0.002 | 3.1981
8 | 0.3326 | 0.10324 | -0.0006 | 3.2216

## 5. Re 50k Mach 0.25 (1)
BIGFOIL.COM POLAR EXPORT
NACA24116.5
NACA24116.5 |  |  |  | Cl Max: | 1.445 | at alpha= | 15.5 | deg
JavaFoil+Calcfoil stall+Eppler ext transition |  |  |  | L/D Max: | 21.929 | at alpha= | 4.5 | deg
Re: | 50000 |  |  | Cd Min: | 0.01965 | at alpha= | -1.5 | deg
Mach: | 0.25 |  |  | Cl=0 at alpha= | -0.97619 | deg
|  |  |  | @ Cl=0.1, Cd= | 0.01985
|  |  |  | @ Cl=0.4, Cd= | 0.02207
|  |  |  | @ Cl=0.6, Cd= | 0.027523
alpha (deg) | Cl | Cd | Cm | Cl/Cd
-19.5 | -0.796 | 0.3376 | 0.008 | -2.358
-19 | -0.833 | 0.31589 | 0.008 | -2.638
-18.5 | -0.867 | 0.28932 | 0.008 | -2.998
-18 | -0.898 | 0.27264 | 0.008 | -3.294
-17.5 | -0.925 | 0.25194 | 0.008 | -3.673
-17 | -0.949 | 0.23324 | 0.008 | -4.068
-16.5 | -0.968 | 0.21586 | 0.008 | -4.485
-16 | -0.984 | 0.20189 | 0.008 | -4.871
-15.5 | -0.995 | 0.18822 | 0.008 | -5.284
-15 | -1.001 | 0.17564 | 0.008 | -5.701
-14.5 | -1.003 | 0.1626 | 0.008 | -6.17
-14 | -1 | 0.15203 | 0.008 | -6.576
-13.5 | -0.992 | 0.14117 | 0.008 | -7.028
-13 | -0.981 | 0.13196 | 0.008 | -7.432
-12.5 | -0.966 | 0.12268 | 0.008 | -7.87
-12 | -0.947 | 0.1141 | 0.008 | -8.297
-11.5 | -0.924 | 0.10609 | 0.007 | -8.713
-11 | -0.899 | 0.09915 | 0.007 | -9.065
-10.5 | -0.87 | 0.09229 | 0.007 | -9.429
-10 | -0.839 | 0.08595 | 0.007 | -9.759
-9.5 | -0.804 | 0.08035 | 0.007 | -10.006
-9 | -0.767 | 0.07495 | 0.007 | -10.234
-8.5 | -0.728 | 0.06998 | 0.007 | -10.403
-8 | -0.687 | 0.06553 | 0.007 | -10.486
-7.5 | -0.645 | 0.06135 | 0.007 | -10.51
-7 | -0.601 | 0.0575 | 0.007 | -10.448
-6.5 | -0.555 | 0.05401 | 0.007 | -10.281
-6 | -0.509 | 0.05076 | 0.007 | -10.027
-5.5 | -0.459 | 0.05379 | 0.006 | -8.541
-5 | -0.414 | 0.04473 | 0.007 | -9.263
-4.5 | -0.443 | 0.02217 | 0.011 | -19.961
-4 | -0.382 | 0.02186 | 0.01 | -17.465
-3.5 | -0.32 | 0.02156 | 0.01 | -14.842
-3 | -0.257 | 0.0213 | 0.01 | -12.084
-2.5 | -0.194 | 0.02112 | 0.009 | -9.207
-2 | -0.13 | 0.01967 | 0.009 | -6.624
-1.5 | -0.067 | 0.01965 | 0.008 | -3.406
-1 | -0.003 | 0.01968 | 0.008 | -0.173
-0.5 | 0.06 | 0.01975 | 0.007 | 3.045
0 | 0.124 | 0.01991 | 0.007 | 6.205
0.5 | 0.186 | 0.02016 | 0.006 | 9.242
1 | 0.248 | 0.02051 | 0.006 | 12.113
1.5 | 0.309 | 0.02098 | 0.005 | 14.75
2 | 0.369 | 0.02161 | 0.005 | 17.072
2.5 | 0.427 | 0.02247 | 0.004 | 18.986
3 | 0.482 | 0.02364 | 0.004 | 20.395
3.5 | 0.535 | 0.02513 | 0.003 | 21.302
4 | 0.587 | 0.02699 | 0.003 | 21.748
4.5 | 0.638 | 0.02908 | 0.002 | 21.929
5 | 0.687 | 0.03143 | 0.002 | 21.87
5.5 | 0.737 | 0.03393 | 0.002 | 21.711
6 | 0.786 | 0.03657 | 0.001 | 21.485
6.5 | 0.835 | 0.03929 | 0.001 | 21.247
7 | 0.883 | 0.04224 | 0 | 20.91
7.5 | 0.932 | 0.04519 | 0 | 20.621
8 | 0.98 | 0.04832 | 0 | 20.276
8.5 | 1.027 | 0.05165 | -0.001 | 19.884
9 | 1.073 | 0.0552 | -0.001 | 19.439
9.5 | 1.118 | 0.05883 | -0.002 | 19.012
10 | 1.162 | 0.06274 | -0.002 | 18.527
10.5 | 1.205 | 0.06694 | -0.002 | 17.996
11 | 1.245 | 0.07135 | -0.003 | 17.451
11.5 | 1.284 | 0.07612 | -0.003 | 16.863
12 | 1.319 | 0.08129 | -0.004 | 16.229
12.5 | 1.352 | 0.08705 | -0.004 | 15.527
13 | 1.38 | 0.0934 | -0.004 | 14.778
13.5 | 1.404 | 0.10058 | -0.005 | 13.956
14 | 1.423 | 0.1088 | -0.005 | 13.075
14.5 | 1.437 | 0.11807 | -0.005 | 12.167
15 | 1.444 | 0.12879 | -0.005 | 11.214
15.5 | 1.445 | 0.14091 | -0.006 | 10.257
16 | 1.44 | 0.15448 | -0.006 | 9.321
16.5 | 1.429 | 0.16892 | -0.006 | 8.463
17 | 1.417 | 0.18301 | -0.005 | 7.744
17.5 | 1.404 | 0.19611 | -0.005 | 7.161
18 | 1.39 | 0.20943 | -0.005 | 6.637
18.5 | 1.371 | 0.2233 | -0.005 | 6.139
19 | 1.346 | 0.23777 | -0.005 | 5.662
19.5 | 1.317 | 0.25385 | -0.005 | 5.189
20 | 1.284 | 0.27014 | -0.006 | 4.754

## 6. Re 50k Mach 0.25 (2)
BIGFOIL.COM POLAR EXPORT
NACA24116.5
NACA24116.5 |  |  |  | Cl Max: | 0.7028 | at alpha= | 20 | deg
XFOIL ncrit=9 |  |  |  | L/D Max: | 18.169 | at alpha= | 1 | deg
Re: | 50000 |  |  | Cd Min: | 0.23788 | at alpha= | 20 | deg
Mach: | 0.25 |  |  | Cl=0 at alpha= | -3.1721 | deg
|  |  |  | @ Cl=0.1, Cd= | 0.034869
|  |  |  | @ Cl=0.4, Cd= | 0.12682
|  |  |  | @ Cl=0.6, Cd= | 0.19914
alpha (deg) | Cl | Cd | Cm | Cl/Cd
-11.5 | -0.3417 | 0.12968 | -0.0099 | -2.6349
-10.5 | -0.3042 | 0.11662 | -0.009 | -2.6085
-9 | -0.5659 | 0.06978 | -0.0351 | -8.1098
-8.5 | -0.6271 | 0.06312 | -0.0262 | -9.935
-8 | -0.6958 | 0.05728 | -0.0141 | -12.1473
-7.5 | -0.7276 | 0.05263 | -0.0038 | -13.8248
-7 | -0.7341 | 0.04859 | 0.0043 | -15.108
-6.5 | -0.7389 | 0.04495 | 0.0123 | -16.4383
-6 | -0.7375 | 0.0418 | 0.0197 | -17.6435
-5.5 | -0.7246 | 0.03889 | 0.0254 | -18.632
-5 | -0.7016 | 0.0367 | 0.0296 | -19.1172
-4.5 | -0.6607 | 0.03465 | 0.0304 | -19.0678
-4 | -0.5162 | 0.03226 | 0.0141 | -16.0012
-3.5 | -0.4131 | 0.02911 | 0.0059 | -14.191
-3 | 0.2168 | 0.03618 | -0.0618 | 5.9923
-2.5 | 0.3936 | 0.03131 | -0.0851 | 12.5711
-2 | 0.4396 | 0.03054 | -0.0844 | 14.3942
-1.5 | 0.4738 | 0.03048 | -0.082 | 15.5446
-1 | 0.5057 | 0.03068 | -0.0792 | 16.4831
-0.5 | 0.5329 | 0.03131 | -0.0759 | 17.0201
0 | 0.5616 | 0.03198 | -0.0725 | 17.561
0.5 | 0.5903 | 0.03284 | -0.0691 | 17.975
1 | 0.6172 | 0.03397 | -0.0654 | 18.169
1.5 | 0.6403 | 0.03552 | -0.0614 | 18.0265
2 | 0.6574 | 0.03757 | -0.0569 | 17.498
2.5 | 0.6614 | 0.04056 | -0.0515 | 16.3067
3 | 0.6489 | 0.04459 | -0.0447 | 14.5526
3.5 | 0.6296 | 0.04894 | -0.0372 | 12.8647
4 | 0.6175 | 0.05284 | -0.0301 | 11.6862
4.5 | 0.4764 | 0.06294 | -0.0155 | 7.5691
5 | 0.4076 | 0.07011 | -0.0083 | 5.8137
5.5 | 0.382 | 0.07618 | -0.0048 | 5.0144
6 | 0.3826 | 0.08211 | -0.0033 | 4.6596
7 | 0.289 | 0.09639 | -0.002 | 2.9982
7.5 | 0.3089 | 0.10075 | -0.0007 | 3.066
8 | 0.3265 | 0.1052 | 0.0006 | 3.1036
8.5 | 0.3451 | 0.10983 | 0.0016 | 3.1421
9 | 0.3612 | 0.1145 | 0.0026 | 3.1546
9.5 | 0.3779 | 0.11929 | 0.0034 | 3.1679
10 | 0.3921 | 0.12417 | 0.004 | 3.1578
10.5 | 0.4071 | 0.1292 | 0.0043 | 3.1509
11 | 0.4234 | 0.13454 | 0.0044 | 3.147
11.5 | 0.4468 | 0.14083 | 0.0042 | 3.1726
12 | 0.48 | 0.14846 | 0.0037 | 3.2332
12.5 | 0.4901 | 0.15276 | 0.0037 | 3.2083
13 | 0.4886 | 0.15604 | 0.0033 | 3.1312
13.5 | 0.4971 | 0.16103 | 0.0023 | 3.087
14 | 0.5164 | 0.16752 | 0.0013 | 3.0826
14.5 | 0.5598 | 0.17818 | 0.0005 | 3.1418
15 | 0.5477 | 0.17836 | -0.0011 | 3.0708
15.5 | 0.5564 | 0.18344 | -0.003 | 3.0331
16 | 0.5866 | 0.19244 | -0.0041 | 3.0482
16.5 | 0.5959 | 0.19612 | -0.0061 | 3.0384
17 | 0.6018 | 0.20047 | -0.0088 | 3.0019
17.5 | 0.6308 | 0.20983 | -0.0101 | 3.0062
18 | 0.6379 | 0.2127 | -0.0129 | 2.9991
18.5 | 0.6481 | 0.21787 | -0.0159 | 2.9747
19 | 0.6859 | 0.23054 | -0.0167 | 2.9752
19.5 | 0.6791 | 0.22915 | -0.0213 | 2.9636
20 | 0.7028 | 0.23788 | -0.0233 | 2.9544

## 7. Re 50k Mach 0.50 (1)
BIGFOIL.COM POLAR EXPORT
NACA24116.5
NACA24116.5 |  |  |  | Cl Max: | 1.246 | at alpha= | 11 | deg
JavaFoil+Calcfoil stall+Eppler ext transition |  |  |  | L/D Max: | 18.444 | at alpha= | 5.5 | deg
Re: | 50000 |  |  | Cd Min: | 0.0211 | at alpha= | -1.5 | deg
Mach: | 0.5 |  |  | Cl=0 at alpha= | -0.97183 | deg
|  |  |  | @ Cl=0.1, Cd= | 0.02143
|  |  |  | @ Cl=0.4, Cd= | 0.025696
|  |  |  | @ Cl=0.6, Cd= | 0.033381
alpha (deg) | Cl | Cd | Cm | Cl/Cd
-20 | -1.056 | 0.50242 | 0.014 | -2.101
-19.5 | -1.027 | 0.48316 | 0.013 | -2.126
-19 | -1.001 | 0.47885 | 0.013 | -2.09
-18.5 | -0.974 | 0.45129 | 0.013 | -2.158
-18 | -0.946 | 0.4468 | 0.013 | -2.117
-17.5 | -0.919 | 0.43269 | 0.012 | -2.124
-17 | -0.891 | 0.42834 | 0.012 | -2.08
-16.5 | -0.864 | 0.42392 | 0.012 | -2.038
-16 | -0.837 | 0.42052 | 0.012 | -1.99
-15.5 | -0.809 | 0.41194 | 0.011 | -1.963
-15 | -0.782 | 0.37692 | 0.011 | -2.074
-14.5 | -0.753 | 0.37025 | 0.011 | -2.035
-14 | -0.726 | 0.35542 | 0.01 | -2.043
-13.5 | -0.698 | 0.35331 | 0.01 | -1.976
-13 | -0.671 | 0.34885 | 0.01 | -1.923
-12.5 | -0.643 | 0.33052 | 0.009 | -1.944
-12 | -0.615 | 0.32904 | 0.009 | -1.869
-11.5 | -0.587 | 0.28905 | 0.009 | -2.031
-11 | -0.559 | 0.27908 | 0.008 | -2.003
-10.5 | -0.531 | 0.26054 | 0.008 | -2.04
-10 | -0.503 | 0.23423 | 0.007 | -2.149
-9.5 | -0.475 | 0.18538 | 0.007 | -2.563
-9 | -0.694 | 0.10779 | 0.007 | -6.438
-8.5 | -0.713 | 0.0926 | 0.007 | -7.696
-8 | -0.701 | 0.08159 | 0.007 | -8.597
-7.5 | -0.676 | 0.07335 | 0.007 | -9.211
-7 | -0.641 | 0.06691 | 0.007 | -9.576
-6.5 | -0.599 | 0.0613 | 0.007 | -9.776
-6 | -0.554 | 0.05664 | 0.007 | -9.774
-5.5 | -0.505 | 0.05262 | 0.007 | -9.599
-5 | -0.454 | 0.04919 | 0.007 | -9.236
-4.5 | -0.402 | 0.04608 | 0.007 | -8.722
-4 | -0.349 | 0.04303 | 0.007 | -8.105
-3.5 | -0.355 | 0.02335 | 0.011 | -15.184
-3 | -0.286 | 0.02303 | 0.011 | -12.411
-2.5 | -0.216 | 0.02279 | 0.01 | -9.488
-2 | -0.146 | 0.02256 | 0.01 | -6.467
-1.5 | -0.075 | 0.0211 | 0.009 | -3.533
-1 | -0.004 | 0.02111 | 0.009 | -0.18
-0.5 | 0.067 | 0.02122 | 0.008 | 3.158
0 | 0.136 | 0.02166 | 0.008 | 6.292
0.5 | 0.205 | 0.02218 | 0.007 | 9.222
1 | 0.271 | 0.02296 | 0.006 | 11.807
1.5 | 0.335 | 0.02409 | 0.006 | 13.913
2 | 0.397 | 0.0256 | 0.005 | 15.498
2.5 | 0.456 | 0.02748 | 0.005 | 16.608
3 | 0.514 | 0.02971 | 0.004 | 17.302
3.5 | 0.571 | 0.03206 | 0.004 | 17.811
4 | 0.627 | 0.03461 | 0.003 | 18.125
4.5 | 0.683 | 0.03731 | 0.003 | 18.307
5 | 0.739 | 0.04007 | 0.002 | 18.439
5.5 | 0.794 | 0.04305 | 0.002 | 18.444
6 | 0.849 | 0.04624 | 0.001 | 18.355
6.5 | 0.903 | 0.04959 | 0.001 | 18.21
7 | 0.956 | 0.05324 | 0 | 17.961
7.5 | 1.008 | 0.05732 | 0 | 17.586
8 | 1.057 | 0.06183 | -0.001 | 17.101
8.5 | 1.104 | 0.06688 | -0.001 | 16.507
9 | 1.147 | 0.07257 | -0.001 | 15.808
9.5 | 1.185 | 0.07904 | -0.002 | 14.996
10 | 1.217 | 0.08661 | -0.002 | 14.05
10.5 | 1.239 | 0.09546 | -0.003 | 12.982
11 | 1.246 | 0.10649 | -0.003 | 11.705
11.5 | 1.228 | 0.1215 | -0.003 | 10.109
12 | 1.152 | 0.14463 | -0.003 | 7.967
12.5 | 0.844 | 0.17943 | -0.002 | 4.704
13 | 0.781 | 0.29636 | -0.003 | 2.634
13.5 | 0.809 | 0.33096 | -0.003 | 2.444
14 | 0.839 | 0.37085 | -0.004 | 2.261
14.5 | 0.867 | 0.37888 | -0.004 | 2.289
15 | 0.896 | 0.39647 | -0.005 | 2.261
15.5 | 0.925 | 0.4437 | -0.005 | 2.086
16 | 0.955 | 0.43896 | -0.005 | 2.175

## 8. Re 50k Mach 0.50 (2)
BIGFOIL.COM POLAR EXPORT
NACA24116.5
NACA24116.5 |  |  |  | Cl Max: | 0.7593 | at alpha= | 20 | deg
XFOIL ncrit=9 |  |  |  | L/D Max: | 14.7246 | at alpha= | -1 | deg
Re: | 50000 |  |  | Cd Min: | 0.26513 | at alpha= | 20 | deg
Mach: | 0.5 |  |  | Cl=0 at alpha= | -3.1467 | deg
|  |  |  | @ Cl=0.1, Cd= | 0.039275
|  |  |  | @ Cl=0.4, Cd= | 0.13842
|  |  |  | @ Cl=0.6, Cd= | 0.20693
alpha (deg) | Cl | Cd | Cm | Cl/Cd
-10.5 | -0.2626 | 0.12492 | -0.0132 | -2.1021
-10 | -0.2462 | 0.11876 | -0.0129 | -2.0731
-8.5 | -0.3539 | 0.08517 | -0.0347 | -4.1552
-8 | -0.3871 | 0.07541 | -0.0373 | -5.1333
-7.5 | -0.5104 | 0.06627 | -0.0346 | -7.7018
-7 | -0.5743 | 0.06267 | -0.0234 | -9.1639
-6.5 | -0.6381 | 0.05952 | -0.0116 | -10.7208
-6 | -0.6928 | 0.05629 | -0.0004 | -12.3077
-5.5 | -0.7346 | 0.05291 | 0.0097 | -13.884
-5 | -0.6723 | 0.04691 | 0.0044 | -14.3317
-4.5 | -0.584 | 0.04171 | -0.0023 | -14.0014
-4 | -0.4694 | 0.03765 | -0.0106 | -12.4675
-3.5 | -0.3171 | 0.03382 | -0.0234 | -9.3761
-3 | 0.1317 | 0.03969 | -0.0521 | 3.3182
-2.5 | 0.3755 | 0.03797 | -0.0769 | 9.8894
-2 | 0.4658 | 0.03662 | -0.0839 | 12.7198
-1.5 | 0.5294 | 0.03606 | -0.0862 | 14.6811
-1 | 0.5507 | 0.0374 | -0.0824 | 14.7246
-0.5 | 0.5701 | 0.03899 | -0.0783 | 14.6217
0 | 0.5839 | 0.04103 | -0.0736 | 14.2311
0.5 | 0.5884 | 0.04371 | -0.0681 | 13.4615
1 | 0.5843 | 0.0468 | -0.0618 | 12.485
1.5 | 0.5945 | 0.04922 | -0.056 | 12.0784
2 | 0.4994 | 0.0562 | -0.0437 | 8.8861
2.5 | 0.4561 | 0.06037 | -0.0342 | 7.5551
3 | 0.3792 | 0.06565 | -0.0238 | 5.7761
3.5 | 0.386 | 0.0688 | -0.0186 | 5.6105
4 | 0.3379 | 0.07379 | -0.0117 | 4.5792
4.5 | 0.3155 | 0.07829 | -0.0068 | 4.0299
5 | 0.3039 | 0.0832 | -0.0035 | 3.6526
5.5 | 0.3091 | 0.0885 | -0.0016 | 3.4927
7 | 0.2629 | 0.10473 | 0.0019 | 2.5103
7.5 | 0.2816 | 0.10927 | 0.0034 | 2.5771
8 | 0.3007 | 0.11405 | 0.0046 | 2.6366
8.5 | 0.3204 | 0.11906 | 0.0056 | 2.6911
9 | 0.3407 | 0.12425 | 0.0063 | 2.7421
9.5 | 0.3677 | 0.13049 | 0.0064 | 2.8178
10 | 0.3922 | 0.13657 | 0.0067 | 2.8718
10.5 | 0.4212 | 0.14345 | 0.0066 | 2.9362
11 | 0.4226 | 0.14623 | 0.0073 | 2.89
11.5 | 0.4318 | 0.15063 | 0.0072 | 2.8666
12 | 0.4454 | 0.15594 | 0.0066 | 2.8562
12.5 | 0.4678 | 0.16258 | 0.0057 | 2.8774
13 | 0.5024 | 0.17158 | 0.0046 | 2.9281
13.5 | 0.5087 | 0.1747 | 0.0036 | 2.9118
14 | 0.519 | 0.17961 | 0.0019 | 2.8896
14.5 | 0.5434 | 0.1873 | 0.0003 | 2.9012
15 | 0.5763 | 0.19685 | -0.0011 | 2.9276
15.5 | 0.5761 | 0.19852 | -0.0038 | 2.902
16 | 0.5972 | 0.20596 | -0.0061 | 2.8996
17 | 0.632 | 0.21802 | -0.0114 | 2.8988
17.5 | 0.6584 | 0.22739 | -0.0137 | 2.8955
18 | 0.6755 | 0.23275 | -0.0167 | 2.9023
18.5 | 0.6899 | 0.23878 | -0.0204 | 2.8893
19.5 | 0.7275 | 0.25225 | -0.0272 | 2.884
20 | 0.7593 | 0.26513 | -0.0293 | 2.8639

## 9. Re 100k Mach 0.00 (1)
BIGFOIL.COM POLAR EXPORT
NACA24116.5
NACA24116.5 |  |  |  | Cl Max: | 1.567 | at alpha= | 18 | deg
JavaFoil+Calcfoil stall+Eppler ext transition |  |  |  | L/D Max: | 39.18 | at alpha= | 6 | deg
Re: | 100000 |  |  | Cd Min: | 0.01383 | at alpha= | -1 | deg
Mach: | 0 |  |  | Cl=0 at alpha= | -0.97581 | deg
|  |  |  | @ Cl=0.1, Cd= | 0.01492
|  |  |  | @ Cl=0.4, Cd= | 0.015967
|  |  |  | @ Cl=0.6, Cd= | 0.017463
alpha (deg) | Cl | Cd | Cm | Cl/Cd
-20 | -1.111 | 0.23092 | 0.009 | -4.812
-19.5 | -1.118 | 0.21889 | 0.009 | -5.106
-19 | -1.123 | 0.20896 | 0.009 | -5.372
-18.5 | -1.126 | 0.19882 | 0.009 | -5.663
-18 | -1.127 | 0.18782 | 0.009 | -6.001
-17.5 | -1.126 | 0.1778 | 0.009 | -6.335
-17 | -1.124 | 0.16839 | 0.009 | -6.672
-16.5 | -1.118 | 0.15905 | 0.008 | -7.032
-16 | -1.111 | 0.15049 | 0.008 | -7.382
-15.5 | -1.101 | 0.14218 | 0.008 | -7.746
-15 | -1.089 | 0.13457 | 0.008 | -8.093
-14.5 | -1.074 | 0.12705 | 0.008 | -8.455
-14 | -1.056 | 0.11955 | 0.008 | -8.834
-13.5 | -1.036 | 0.1125 | 0.008 | -9.206
-13 | -1.013 | 0.10606 | 0.008 | -9.551
-12.5 | -0.988 | 0.09977 | 0.008 | -9.904
-12 | -0.961 | 0.09377 | 0.008 | -10.248
-11.5 | -0.932 | 0.08806 | 0.008 | -10.58
-11 | -0.9 | 0.0828 | 0.008 | -10.874
-10.5 | -0.867 | 0.07772 | 0.008 | -11.159
-10 | -0.832 | 0.07289 | 0.008 | -11.418
-9.5 | -0.795 | 0.06835 | 0.007 | -11.63
-9 | -0.756 | 0.06408 | 0.007 | -11.803
-8.5 | -0.716 | 0.05963 | 0.007 | -12.012
-8 | -0.675 | 0.05594 | 0.007 | -12.07
-7.5 | -0.633 | 0.05215 | 0.007 | -12.144
-7 | -0.591 | 0.04844 | 0.008 | -12.198
-6.5 | -0.659 | 0.01948 | 0.012 | -33.838
-6 | -0.605 | 0.019 | 0.012 | -31.843
-5.5 | -0.548 | 0.01853 | 0.011 | -29.587
-5 | -0.49 | 0.01814 | 0.011 | -27.018
-4.5 | -0.431 | 0.01777 | 0.01 | -24.251
-4 | -0.371 | 0.01747 | 0.01 | -21.248
-3.5 | -0.311 | 0.0172 | 0.01 | -18.072
-3 | -0.25 | 0.017 | 0.009 | -14.706
-2.5 | -0.189 | 0.01641 | 0.009 | -11.497
-2 | -0.127 | 0.01418 | 0.008 | -8.951
-1.5 | -0.065 | 0.01422 | 0.008 | -4.586
-1 | -0.003 | 0.01383 | 0.008 | -0.24
-0.5 | 0.059 | 0.01486 | 0.007 | 3.942
0 | 0.121 | 0.01495 | 0.007 | 8.064
0.5 | 0.182 | 0.01508 | 0.006 | 12.085
1 | 0.244 | 0.01527 | 0.006 | 15.965
1.5 | 0.305 | 0.0155 | 0.005 | 19.674
2 | 0.366 | 0.01578 | 0.005 | 23.174
2.5 | 0.426 | 0.01611 | 0.004 | 26.453
3 | 0.486 | 0.0165 | 0.004 | 29.455
3.5 | 0.545 | 0.01696 | 0.004 | 32.143
4 | 0.603 | 0.01749 | 0.003 | 34.484
4.5 | 0.66 | 0.01813 | 0.003 | 36.413
5 | 0.716 | 0.0189 | 0.002 | 37.872
5.5 | 0.77 | 0.01983 | 0.002 | 38.812
6 | 0.822 | 0.02097 | 0.001 | 39.18
6.5 | 0.872 | 0.02236 | 0.001 | 38.985
7 | 0.921 | 0.02402 | 0 | 38.326
7.5 | 0.968 | 0.02598 | 0 | 37.258
8 | 1.014 | 0.02823 | -0.001 | 35.908
8.5 | 1.058 | 0.03072 | -0.001 | 34.45
9 | 1.102 | 0.03345 | -0.001 | 32.948
9.5 | 1.145 | 0.03645 | -0.002 | 31.402
10 | 1.186 | 0.03968 | -0.002 | 29.89
10.5 | 1.226 | 0.04315 | -0.003 | 28.425
11 | 1.265 | 0.04688 | -0.003 | 26.995
11.5 | 1.303 | 0.05088 | -0.003 | 25.606
12 | 1.339 | 0.0552 | -0.004 | 24.249
12.5 | 1.372 | 0.05991 | -0.004 | 22.906
13 | 1.403 | 0.06508 | -0.004 | 21.565
13.5 | 1.432 | 0.07062 | -0.005 | 20.274
14 | 1.458 | 0.07651 | -0.005 | 19.053
14.5 | 1.481 | 0.08274 | -0.005 | 17.904
15 | 1.503 | 0.08927 | -0.006 | 16.833
15.5 | 1.521 | 0.09603 | -0.006 | 15.834
16 | 1.536 | 0.10327 | -0.006 | 14.872
16.5 | 1.548 | 0.11105 | -0.007 | 13.942
17 | 1.558 | 0.11927 | -0.007 | 13.06
17.5 | 1.564 | 0.12812 | -0.007 | 12.21
18 | 1.567 | 0.1378 | -0.008 | 11.375
18.5 | 1.567 | 0.14795 | -0.008 | 10.59
19 | 1.562 | 0.15911 | -0.008 | 9.819
19.5 | 1.554 | 0.17125 | -0.008 | 9.076
20 | 1.544 | 0.18428 | -0.008 | 8.377

## 10. Re 100k Mach 0.00 (2)
BIGFOIL.COM POLAR EXPORT
NACA24116.5
NACA24116.5 |  |  |  | Cl Max: | 1.1812 | at alpha= | 11 | deg
XFOIL ncrit=9 |  |  |  | L/D Max: | 35.1527 | at alpha= | 4.5 | deg
Re: | 100000 |  |  | Cd Min: | 0.15982 | at alpha= | 15.5 | deg
Mach: | 0 |  |  | Cl=0 at alpha= | -2.4807 | deg
|  |  |  | @ Cl=0.1, Cd= | 0.022059
|  |  |  | @ Cl=0.4, Cd= | 0.022952
|  |  |  | @ Cl=0.6, Cd= | 0.15944
alpha (deg) | Cl | Cd | Cm | Cl/Cd
-13.5 | -0.4212 | 0.13885 | -0.0181 | -3.0335
-13 | -0.416 | 0.13141 | -0.0199 | -3.1657
-12.5 | -0.466 | 0.12469 | -0.0277 | -3.7373
-12 | -0.4066 | 0.11785 | -0.0227 | -3.4501
-11.5 | -0.449 | 0.10915 | -0.0286 | -4.1136
-11 | -0.4007 | 0.10481 | -0.0244 | -3.8231
-10.5 | -0.7557 | 0.06183 | -0.0354 | -12.2222
-10 | -0.7773 | 0.05582 | -0.0275 | -13.9251
-9.5 | -0.8026 | 0.05058 | -0.0176 | -15.8679
-9 | -0.8189 | 0.04591 | -0.0077 | -17.8371
-8.5 | -0.8268 | 0.04194 | 0.0017 | -19.7139
-8 | -0.8195 | 0.0384 | 0.0087 | -21.3411
-7.5 | -0.8029 | 0.03606 | 0.0143 | -22.2657
-7 | -0.7896 | 0.03377 | 0.0206 | -23.3817
-6.5 | -0.7361 | 0.03122 | 0.0195 | -23.5778
-6 | -0.6373 | 0.02859 | 0.0107 | -22.291
-5.5 | -0.5317 | 0.02615 | 0.001 | -20.3327
-5 | -0.4353 | 0.02396 | -0.0065 | -18.1678
-4.5 | -0.3392 | 0.0213 | -0.0139 | -15.9249
-4 | -0.2898 | 0.01765 | -0.0124 | -16.4193
-3.5 | -0.2251 | 0.01748 | -0.0093 | -12.8776
-3 | -0.1195 | 0.01857 | -0.0135 | -6.4351
-2.5 | -0.0056 | 0.02034 | -0.0191 | -0.27532
-2 | 0.1394 | 0.0227 | -0.0299 | 6.141
-1.5 | 0.2085 | 0.02311 | -0.0312 | 9.0221
-1 | 0.276 | 0.0231 | -0.0333 | 11.9481
-0.5 | 0.3458 | 0.02305 | -0.0361 | 15.0022
0 | 0.4175 | 0.02292 | -0.0396 | 18.2155
0.5 | 0.4915 | 0.02276 | -0.0437 | 21.5949
1 | 0.5655 | 0.02253 | -0.0482 | 25.0999
2 | 0.701 | 0.02208 | -0.0554 | 31.7482
2.5 | 0.7368 | 0.02247 | -0.0528 | 32.7904
3 | 0.7705 | 0.02291 | -0.0498 | 33.6316
3.5 | 0.8037 | 0.02356 | -0.0467 | 34.1129
4 | 0.8392 | 0.02423 | -0.0438 | 34.6348
4.5 | 0.8746 | 0.02488 | -0.0407 | 35.1527
5 | 0.9047 | 0.02586 | -0.0369 | 34.9845
5.5 | 0.9395 | 0.02677 | -0.0337 | 35.0953
6 | 0.9706 | 0.02771 | -0.0299 | 35.0271
6.5 | 0.9958 | 0.02912 | -0.0254 | 34.1964
7 | 1.0358 | 0.02999 | -0.0227 | 34.5382
7.5 | 1.0498 | 0.03164 | -0.0165 | 33.1795
8 | 1.0739 | 0.03314 | -0.0118 | 32.4049
8.5 | 1.1042 | 0.03414 | -0.0077 | 32.3433
9 | 1.107 | 0.0364 | -0.0002 | 30.4121
9.5 | 1.1488 | 0.03707 | 0.0022 | 30.99
10 | 1.1374 | 0.03956 | 0.0113 | 28.7513
10.5 | 1.147 | 0.04141 | 0.0175 | 27.6986
11 | 1.1812 | 0.04192 | 0.0209 | 28.1775
11.5 | 0.8978 | 0.06324 | 0.0406 | 14.1967
12 | 1.0564 | 0.05226 | 0.0432 | 20.2143
12.5 | 0.6594 | 0.11233 | 0.0242 | 5.8702
13 | 0.5955 | 0.13025 | 0.0169 | 4.572
13.5 | 0.609 | 0.13876 | 0.0155 | 4.3889
14 | 0.5886 | 0.15319 | 0.0102 | 3.8423
15 | 0.4084 | 0.15144 | 0.0145 | 2.6968
15.5 | 0.4587 | 0.15982 | 0.0153 | 2.8701
16 | 0.4306 | 0.15944 | 0.0124 | 2.7007

## 11. Re 100k Mach 0.10 (1)
BIGFOIL.COM POLAR EXPORT
NACA24116.5
NACA24116.5 |  |  |  | Cl Max: | 1.553 | at alpha= | 17.5 | deg
JavaFoil+Calcfoil stall+Eppler ext transition |  |  |  | L/D Max: | 38.879 | at alpha= | 6 | deg
Re: | 100000 |  |  | Cd Min: | 0.01386 | at alpha= | -1 | deg
Mach: | 0.1 |  |  | Cl=0 at alpha= | -0.97581 | deg
|  |  |  | @ Cl=0.1, Cd= | 0.01496
|  |  |  | @ Cl=0.4, Cd= | 0.016024
|  |  |  | @ Cl=0.6, Cd= | 0.017534
alpha (deg) | Cl | Cd | Cm | Cl/Cd
-20 | -1.075 | 0.23661 | 0.009 | -4.545
-19.5 | -1.085 | 0.22577 | 0.009 | -4.806
-19 | -1.093 | 0.21321 | 0.009 | -5.127
-18.5 | -1.099 | 0.20299 | 0.009 | -5.416
-18 | -1.104 | 0.19235 | 0.009 | -5.738
-17.5 | -1.106 | 0.18166 | 0.009 | -6.087
-17 | -1.106 | 0.17203 | 0.009 | -6.427
-16.5 | -1.103 | 0.16217 | 0.008 | -6.802
-16 | -1.098 | 0.15354 | 0.008 | -7.151
-15.5 | -1.09 | 0.14448 | 0.008 | -7.547
-15 | -1.08 | 0.13669 | 0.008 | -7.903
-14.5 | -1.067 | 0.1284 | 0.008 | -8.311
-14 | -1.051 | 0.12102 | 0.008 | -8.681
-13.5 | -1.032 | 0.1141 | 0.008 | -9.042
-13 | -1.01 | 0.10709 | 0.008 | -9.433
-12.5 | -0.986 | 0.10067 | 0.008 | -9.798
-12 | -0.96 | 0.09459 | 0.008 | -10.151
-11.5 | -0.932 | 0.08895 | 0.008 | -10.473
-11 | -0.901 | 0.08336 | 0.008 | -10.81
-10.5 | -0.868 | 0.07826 | 0.008 | -11.097
-10 | -0.834 | 0.07339 | 0.008 | -11.362
-9.5 | -0.797 | 0.06876 | 0.007 | -11.589
-9 | -0.759 | 0.06442 | 0.007 | -11.775
-8.5 | -0.719 | 0.05994 | 0.007 | -11.987
-8 | -0.677 | 0.05625 | 0.007 | -12.045
-7.5 | -0.635 | 0.05248 | 0.007 | -12.108
-7 | -0.593 | 0.04875 | 0.007 | -12.162
-6.5 | -0.553 | 0.04392 | 0.008 | -12.589
-6 | -0.608 | 0.01907 | 0.012 | -31.868
-5.5 | -0.551 | 0.01862 | 0.011 | -29.572
-5 | -0.492 | 0.0182 | 0.011 | -27.039
-4.5 | -0.433 | 0.01784 | 0.011 | -24.266
-4 | -0.373 | 0.01753 | 0.01 | -21.269
-3.5 | -0.312 | 0.01727 | 0.01 | -18.082
-3 | -0.251 | 0.01706 | 0.009 | -14.726
-2.5 | -0.19 | 0.01649 | 0.009 | -11.501
-2 | -0.128 | 0.01424 | 0.008 | -8.955
-1.5 | -0.066 | 0.01428 | 0.008 | -4.591
-1 | -0.003 | 0.01386 | 0.008 | -0.241
-0.5 | 0.059 | 0.0149 | 0.007 | 3.951
0 | 0.121 | 0.01499 | 0.007 | 8.079
0.5 | 0.183 | 0.01513 | 0.006 | 12.105
1 | 0.245 | 0.01532 | 0.006 | 15.988
1.5 | 0.306 | 0.01555 | 0.005 | 19.702
2 | 0.367 | 0.01584 | 0.005 | 23.194
2.5 | 0.428 | 0.01618 | 0.005 | 26.469
3 | 0.488 | 0.01657 | 0.004 | 29.453
3.5 | 0.547 | 0.01704 | 0.004 | 32.121
4 | 0.606 | 0.01759 | 0.003 | 34.427
4.5 | 0.663 | 0.01825 | 0.003 | 36.313
5 | 0.718 | 0.01905 | 0.002 | 37.717
5.5 | 0.772 | 0.02001 | 0.002 | 38.582
6 | 0.824 | 0.0212 | 0.001 | 38.879
6.5 | 0.875 | 0.02265 | 0.001 | 38.61
7 | 0.923 | 0.02438 | 0 | 37.866
7.5 | 0.97 | 0.02639 | 0 | 36.773
8 | 1.016 | 0.0287 | -0.001 | 35.407
8.5 | 1.061 | 0.03126 | -0.001 | 33.946
9 | 1.105 | 0.03405 | -0.001 | 32.449
9.5 | 1.147 | 0.03712 | -0.002 | 30.908
10 | 1.189 | 0.04042 | -0.002 | 29.408
10.5 | 1.229 | 0.04393 | -0.003 | 27.982
11 | 1.268 | 0.04774 | -0.003 | 26.562
11.5 | 1.305 | 0.05182 | -0.003 | 25.19
12 | 1.341 | 0.05626 | -0.004 | 23.831
12.5 | 1.374 | 0.06111 | -0.004 | 22.484
13 | 1.405 | 0.06637 | -0.004 | 21.162
13.5 | 1.432 | 0.07205 | -0.005 | 19.879
14 | 1.457 | 0.07809 | -0.005 | 18.661
14.5 | 1.48 | 0.08448 | -0.005 | 17.52
15 | 1.5 | 0.09115 | -0.006 | 16.459
15.5 | 1.517 | 0.09813 | -0.006 | 15.458
16 | 1.531 | 0.1056 | -0.006 | 14.494
16.5 | 1.541 | 0.11354 | -0.007 | 13.573
17 | 1.548 | 0.1222 | -0.007 | 12.672
17.5 | 1.553 | 0.13145 | -0.007 | 11.811
18 | 1.553 | 0.14168 | -0.008 | 10.962
18.5 | 1.549 | 0.15268 | -0.008 | 10.148
19 | 1.541 | 0.16419 | -0.008 | 9.388
19.5 | 1.53 | 0.17734 | -0.008 | 8.626
20 | 1.516 | 0.19084 | -0.008 | 7.944

## 12. Re 100k Mach 0.10 (2)
BIGFOIL.COM POLAR EXPORT
NACA24116.5
NACA24116.5 |  |  |  | Cl Max: | 1.1317 | at alpha= | 10 | deg
XFOIL ncrit=9 |  |  |  | L/D Max: | 35.002 | at alpha= | 4.5 | deg
Re: | 100000 |  |  | Cd Min: | 0.16501 | at alpha= | 15 | deg
Mach: | 0.1 |  |  | Cl=0 at alpha= | -2.4487 | deg
|  |  |  | @ Cl=0.1, Cd= | 0.022113
|  |  |  | @ Cl=0.4, Cd= | 0.023088
|  |  |  | @ Cl=0.6, Cd= | 0.16501
alpha (deg) | Cl | Cd | Cm | Cl/Cd
-13.5 | -0.4204 | 0.1395 | -0.0182 | -3.0136
-13 | -0.4127 | 0.13208 | -0.0198 | -3.1246
-12.5 | -0.4615 | 0.12559 | -0.0275 | -3.6747
-12 | -0.4028 | 0.11855 | -0.0226 | -3.3977
-11.5 | -0.4439 | 0.11008 | -0.0284 | -4.0325
-11 | -0.3964 | 0.10554 | -0.0243 | -3.7559
-10.5 | -0.7436 | 0.06287 | -0.0374 | -11.8276
-10 | -0.7657 | 0.05683 | -0.0297 | -13.4735
-9.5 | -0.7932 | 0.05156 | -0.0198 | -15.384
-9 | -0.8125 | 0.04683 | -0.0097 | -17.35
-8.5 | -0.8226 | 0.04276 | 0 | -19.2376
-8 | -0.8206 | 0.03911 | 0.0078 | -20.9818
-7.5 | -0.8036 | 0.03671 | 0.0133 | -21.8905
-7 | -0.7917 | 0.03432 | 0.0198 | -23.0682
-6.5 | -0.7359 | 0.03158 | 0.0183 | -23.3027
-6 | -0.6363 | 0.02887 | 0.0095 | -22.0402
-5.5 | -0.5304 | 0.02633 | 0 | -20.1443
-5 | -0.4341 | 0.02407 | -0.0074 | -18.0349
-4.5 | -0.3346 | 0.02138 | -0.0153 | -15.6501
-4 | -0.2821 | 0.01773 | -0.0144 | -15.9109
-3.5 | -0.2219 | 0.01746 | -0.0102 | -12.709
-3 | -0.1285 | 0.01843 | -0.0124 | -6.9723
-2.5 | -0.0157 | 0.0202 | -0.0176 | -0.77723
-2 | 0.1373 | 0.02273 | -0.0296 | 6.0405
-1.5 | 0.2057 | 0.02321 | -0.0305 | 8.8626
-1 | 0.2736 | 0.02321 | -0.0326 | 11.788
-0.5 | 0.3438 | 0.02318 | -0.0354 | 14.8318
0 | 0.4168 | 0.02306 | -0.039 | 18.0746
0.5 | 0.4911 | 0.02291 | -0.0432 | 21.4361
1 | 0.5662 | 0.02269 | -0.0478 | 24.9537
1.5 | 0.6439 | 0.02239 | -0.0531 | 28.7584
2 | 0.7047 | 0.02225 | -0.0554 | 31.6719
2.5 | 0.7399 | 0.02267 | -0.0527 | 32.6378
3 | 0.7756 | 0.0231 | -0.0499 | 33.5758
3.5 | 0.808 | 0.02376 | -0.0466 | 34.0067
4 | 0.8422 | 0.0245 | -0.0435 | 34.3755
4.5 | 0.8803 | 0.02515 | -0.0407 | 35.002
5 | 0.9088 | 0.02612 | -0.0366 | 34.7933
5.5 | 0.9406 | 0.02718 | -0.033 | 34.6063
6 | 0.976 | 0.02802 | -0.0297 | 34.8323
6.5 | 0.9975 | 0.02955 | -0.0245 | 33.7563
7 | 1.0306 | 0.03069 | -0.0209 | 33.581
7.5 | 1.0528 | 0.03205 | -0.0157 | 32.8487
8 | 1.0684 | 0.03392 | -0.0098 | 31.4976
8.5 | 1.1098 | 0.0346 | -0.0071 | 32.0751
9 | 1.1016 | 0.03718 | 0.0018 | 29.6288
9.5 | 1.1292 | 0.03841 | 0.0062 | 29.3986
10 | 1.1317 | 0.04034 | 0.0135 | 28.054
10.5 | 1.1163 | 0.04324 | 0.0224 | 25.8164
11 | 0.9599 | 0.05372 | 0.0396 | 17.8686
12 | 0.5163 | 0.12964 | 0.012 | 3.9826
12.5 | 0.5382 | 0.13611 | 0.0118 | 3.9542
13 | 0.5896 | 0.14048 | 0.0136 | 4.197
13.5 | 0.5395 | 0.14725 | 0.0093 | 3.6638
14 | 0.5787 | 0.15389 | 0.0098 | 3.7605
14.5 | 0.5771 | 0.15844 | 0.008 | 3.6424
15 | 0.5688 | 0.16501 | 0.0049 | 3.4471

## 13. Re 100k Mach 0.25 (1)
BIGFOIL.COM POLAR EXPORT
NACA24116.5
NACA24116.5 |  |  |  | Cl Max: | 1.481 | at alpha= | 15.5 | deg
JavaFoil+Calcfoil stall+Eppler ext transition |  |  |  | L/D Max: | 37.165 | at alpha= | 5.5 | deg
Re: | 100000 |  |  | Cd Min: | 0.01412 | at alpha= | -1.5 | deg
Mach: | 0.25 |  |  | Cl=0 at alpha= | -0.97619 | deg
|  |  |  | @ Cl=0.1, Cd= | 0.015196
|  |  |  | @ Cl=0.4, Cd= | 0.016321
|  |  |  | @ Cl=0.6, Cd= | 0.017984
alpha (deg) | Cl | Cd | Cm | Cl/Cd
-19.5 | -0.796 | 0.27971 | 0.009 | -2.847
-19 | -0.834 | 0.26162 | 0.009 | -3.186
-18.5 | -0.868 | 0.24509 | 0.008 | -3.541
-18 | -0.899 | 0.22645 | 0.008 | -3.968
-17.5 | -0.926 | 0.21182 | 0.008 | -4.371
-17 | -0.949 | 0.19901 | 0.008 | -4.77
-16.5 | -0.969 | 0.18512 | 0.008 | -5.233
-16 | -0.984 | 0.17371 | 0.008 | -5.665
-15.5 | -0.995 | 0.16217 | 0.008 | -6.137
-15 | -1.002 | 0.15144 | 0.008 | -6.617
-14.5 | -1.004 | 0.14116 | 0.008 | -7.112
-14 | -1 | 0.13208 | 0.008 | -7.575
-13.5 | -0.993 | 0.12324 | 0.008 | -8.056
-13 | -0.982 | 0.11525 | 0.008 | -8.516
-12.5 | -0.966 | 0.10726 | 0.008 | -9.01
-12 | -0.948 | 0.10015 | 0.008 | -9.462
-11.5 | -0.925 | 0.09364 | 0.008 | -9.883
-11 | -0.9 | 0.08747 | 0.008 | -10.289
-10.5 | -0.871 | 0.08179 | 0.008 | -10.655
-10 | -0.84 | 0.07637 | 0.008 | -11.001
-9.5 | -0.805 | 0.07139 | 0.007 | -11.282
-9 | -0.769 | 0.06669 | 0.007 | -11.525
-8.5 | -0.73 | 0.06183 | 0.007 | -11.805
-8 | -0.689 | 0.05794 | 0.007 | -11.897
-7.5 | -0.647 | 0.05407 | 0.007 | -11.972
-7 | -0.604 | 0.05038 | 0.007 | -11.99
-6.5 | -0.56 | 0.04692 | 0.008 | -11.938
-6 | -0.621 | 0.01958 | 0.012 | -31.707
-5.5 | -0.46 | 0.04718 | 0.006 | -9.754
-5 | -0.504 | 0.01862 | 0.011 | -27.08
-4.5 | -0.444 | 0.01824 | 0.011 | -24.339
-4 | -0.382 | 0.0179 | 0.01 | -21.37
-3.5 | -0.32 | 0.01725 | 0.01 | -18.571
-3 | -0.258 | 0.017 | 0.01 | -15.161
-2.5 | -0.195 | 0.0168 | 0.009 | -11.587
-2 | -0.131 | 0.01453 | 0.009 | -9.018
-1.5 | -0.067 | 0.01412 | 0.008 | -4.765
-1 | -0.003 | 0.0151 | 0.008 | -0.227
-0.5 | 0.06 | 0.01514 | 0.007 | 3.994
0 | 0.124 | 0.01523 | 0.007 | 8.162
0.5 | 0.188 | 0.01539 | 0.006 | 12.213
1 | 0.251 | 0.01559 | 0.006 | 16.113
1.5 | 0.314 | 0.01586 | 0.006 | 19.815
2 | 0.377 | 0.01618 | 0.005 | 23.294
2.5 | 0.439 | 0.01656 | 0.005 | 26.502
3 | 0.5 | 0.01701 | 0.004 | 29.394
3.5 | 0.56 | 0.01755 | 0.004 | 31.92
4 | 0.619 | 0.01819 | 0.003 | 34.028
4.5 | 0.677 | 0.01898 | 0.003 | 35.642
5 | 0.732 | 0.01996 | 0.002 | 36.696
5.5 | 0.786 | 0.02115 | 0.002 | 37.165
6 | 0.838 | 0.02262 | 0.001 | 37.044
6.5 | 0.888 | 0.02438 | 0.001 | 36.432
7 | 0.937 | 0.02647 | 0 | 35.39
7.5 | 0.984 | 0.02882 | 0 | 34.157
8 | 1.031 | 0.03144 | -0.001 | 32.776
8.5 | 1.076 | 0.03436 | -0.001 | 31.308
9 | 1.119 | 0.03754 | -0.001 | 29.818
9.5 | 1.162 | 0.04089 | -0.002 | 28.428
10 | 1.204 | 0.04456 | -0.002 | 27.013
10.5 | 1.243 | 0.04851 | -0.003 | 25.631
11 | 1.281 | 0.05274 | -0.003 | 24.296
11.5 | 1.317 | 0.05737 | -0.003 | 22.956
12 | 1.35 | 0.06244 | -0.004 | 21.619
12.5 | 1.38 | 0.06805 | -0.004 | 20.279
13 | 1.406 | 0.07414 | -0.004 | 18.971
13.5 | 1.429 | 0.08068 | -0.005 | 17.71
14 | 1.448 | 0.08757 | -0.005 | 16.536
14.5 | 1.464 | 0.0949 | -0.006 | 15.426
15 | 1.475 | 0.10278 | -0.006 | 14.354
15.5 | 1.481 | 0.11137 | -0.006 | 13.295
16 | 1.481 | 0.12078 | -0.006 | 12.266
16.5 | 1.477 | 0.1312 | -0.007 | 11.256
17 | 1.466 | 0.14314 | -0.007 | 10.244
17.5 | 1.45 | 0.15618 | -0.007 | 9.285
18 | 1.428 | 0.17108 | -0.007 | 8.349
18.5 | 1.4 | 0.18734 | -0.007 | 7.472
19 | 1.366 | 0.20344 | -0.007 | 6.717
19.5 | 1.33 | 0.21962 | -0.007 | 6.056
20 | 1.293 | 0.23469 | -0.007 | 5.509

## 14. Re 100k Mach 0.25 (2)
BIGFOIL.COM POLAR EXPORT
NACA24116.5
NACA24116.5 |  |  |  | Cl Max: | 1.0883 | at alpha= | 9 | deg
XFOIL ncrit=9 |  |  |  | L/D Max: | 33.4843 | at alpha= | 4 | deg
Re: | 100000 |  |  | Cd Min: | 0.15681 | at alpha= | 14 | deg
Mach: | 0.25 |  |  | Cl=0 at alpha= | -2.449 | deg
|  |  |  | @ Cl=0.1, Cd= | 0.022368
|  |  |  | @ Cl=0.4, Cd= | 0.023724
|  |  |  | @ Cl=0.6, Cd= | 0.15681
alpha (deg) | Cl | Cd | Cm | Cl/Cd
-13 | -0.3965 | 0.13548 | -0.0193 | -2.9266
-12.5 | -0.4441 | 0.12997 | -0.0269 | -3.4169
-12 | -0.3839 | 0.1221 | -0.0223 | -3.1441
-11.5 | -0.4173 | 0.11457 | -0.0274 | -3.6423
-11 | -0.3758 | 0.10916 | -0.0242 | -3.4427
-10.5 | -0.4882 | 0.08043 | -0.0449 | -6.0699
-10 | -0.709 | 0.06186 | -0.0398 | -11.4614
-9.5 | -0.7413 | 0.0564 | -0.0307 | -13.1436
-9 | -0.7692 | 0.05147 | -0.0206 | -14.9446
-8.5 | -0.7934 | 0.04715 | -0.0098 | -16.8271
-8 | -0.8121 | 0.04337 | 0.0009 | -18.7249
-7.5 | -0.7992 | 0.04042 | 0.0068 | -19.7724
-7 | -0.7976 | 0.03765 | 0.0147 | -21.1846
-6.5 | -0.731 | 0.03371 | 0.0115 | -21.685
-6 | -0.6346 | 0.03071 | 0.004 | -20.6643
-5.5 | -0.5314 | 0.02764 | -0.0042 | -19.2258
-5 | -0.4177 | 0.02456 | -0.0142 | -17.0073
-4.5 | -0.3061 | 0.02167 | -0.0233 | -14.1255
-4 | -0.2497 | 0.01881 | -0.0225 | -13.2749
-3.5 | -0.2172 | 0.01735 | -0.0138 | -12.5187
-3 | -0.1356 | 0.01827 | -0.013 | -7.422
-2.5 | -0.0118 | 0.02031 | -0.0191 | -0.58099
-2 | 0.1039 | 0.02244 | -0.0246 | 4.6301
-1.5 | 0.2209 | 0.02374 | -0.0322 | 9.305
-1 | 0.2874 | 0.02374 | -0.0338 | 12.1061
-0.5 | 0.3557 | 0.02373 | -0.0359 | 14.9895
0 | 0.4243 | 0.02372 | -0.0384 | 17.8879
0.5 | 0.4936 | 0.02372 | -0.0412 | 20.8094
1 | 0.5696 | 0.02364 | -0.0454 | 24.0948
1.5 | 0.6515 | 0.02341 | -0.051 | 27.83
2 | 0.7283 | 0.0232 | -0.0559 | 31.3922
2.5 | 0.7615 | 0.02369 | -0.0526 | 32.1444
3 | 0.7946 | 0.02438 | -0.0493 | 32.5923
3.5 | 0.8298 | 0.02511 | -0.046 | 33.0466
4 | 0.8649 | 0.02583 | -0.0426 | 33.4843
4.5 | 0.8932 | 0.02699 | -0.0383 | 33.0937
5 | 0.9263 | 0.02802 | -0.0344 | 33.0585
5.5 | 0.9566 | 0.0291 | -0.0301 | 32.8729
6 | 0.9758 | 0.03085 | -0.0244 | 31.6305
6.5 | 1.0135 | 0.03185 | -0.0209 | 31.821
7 | 1.0184 | 0.03403 | -0.0134 | 29.9265
7.5 | 1.0326 | 0.03598 | -0.007 | 28.6993
8 | 1.0541 | 0.03741 | -0.0014 | 28.177
8.5 | 1.0228 | 0.04111 | 0.0099 | 24.8796
9 | 1.0883 | 0.04093 | 0.0106 | 26.5893
10 | 1.0388 | 0.04707 | 0.0306 | 22.0693
10.5 | 0.6492 | 0.09049 | 0.0281 | 7.1743
11.5 | 0.5844 | 0.11286 | 0.0221 | 5.1781
12 | 0.5542 | 0.12443 | 0.0181 | 4.4539
12.5 | 0.5789 | 0.12871 | 0.0186 | 4.4977
13 | 0.5844 | 0.13712 | 0.0167 | 4.262
13.5 | 0.545 | 0.15017 | 0.0104 | 3.6292
14 | 0.543 | 0.15681 | 0.008 | 3.4628

## 15. Re 100k Mach 0.50 (1)
BIGFOIL.COM POLAR EXPORT
NACA24116.5
NACA24116.5 |  |  |  | Cl Max: | 1.267 | at alpha= | 11 | deg
JavaFoil+Calcfoil stall+Eppler ext transition |  |  |  | L/D Max: | 30.451 | at alpha= | 4.5 | deg
Re: | 100000 |  |  | Cd Min: | 0.01619 | at alpha= | -1 | deg
Mach: | 0.5 |  |  | Cl=0 at alpha= | -0.97183 | deg
|  |  |  | @ Cl=0.1, Cd= | 0.016334
|  |  |  | @ Cl=0.4, Cd= | 0.017831
|  |  |  | @ Cl=0.6, Cd= | 0.02048
alpha (deg) | Cl | Cd | Cm | Cl/Cd
-20 | -1.056 | 0.38614 | 0.014 | -2.734
-19.5 | -1.027 | 0.37147 | 0.013 | -2.766
-19 | -1.001 | 0.36705 | 0.013 | -2.727
-18.5 | -0.974 | 0.35204 | 0.013 | -2.766
-18 | -0.946 | 0.3425 | 0.013 | -2.762
-17.5 | -0.919 | 0.33126 | 0.012 | -2.775
-17 | -0.891 | 0.32705 | 0.012 | -2.724
-16.5 | -0.864 | 0.32268 | 0.012 | -2.677
-16 | -0.837 | 0.31905 | 0.012 | -2.623
-15.5 | -0.809 | 0.31047 | 0.011 | -2.605
-15 | -0.782 | 0.30473 | 0.011 | -2.565
-14.5 | -0.753 | 0.28078 | 0.011 | -2.683
-14 | -0.726 | 0.26924 | 0.01 | -2.697
-13.5 | -0.698 | 0.26542 | 0.01 | -2.63
-13 | -0.671 | 0.26121 | 0.01 | -2.568
-12.5 | -0.643 | 0.24703 | 0.009 | -2.601
-12 | -0.615 | 0.24509 | 0.009 | -2.51
-11.5 | -0.587 | 0.2291 | 0.009 | -2.562
-11 | -0.559 | 0.22091 | 0.008 | -2.53
-10.5 | -0.531 | 0.20555 | 0.008 | -2.586
-10 | -0.503 | 0.18297 | 0.007 | -2.751
-9.5 | -0.475 | 0.14946 | 0.007 | -3.179
-9 | -0.694 | 0.09121 | 0.007 | -7.611
-8.5 | -0.713 | 0.07911 | 0.007 | -9.014
-8 | -0.702 | 0.07077 | 0.007 | -9.92
-7.5 | -0.676 | 0.06342 | 0.007 | -10.665
-7 | -0.642 | 0.05819 | 0.007 | -11.027
-6.5 | -0.6 | 0.05351 | 0.007 | -11.223
-6 | -0.555 | 0.04947 | 0.007 | -11.225
-5.5 | -0.508 | 0.04571 | 0.008 | -11.106
-5 | -0.459 | 0.04169 | 0.008 | -11.017
-4.5 | -0.489 | 0.01944 | 0.012 | -25.174
-4 | -0.423 | 0.01977 | 0.012 | -21.407
-3.5 | -0.355 | 0.01935 | 0.011 | -18.362
-3 | -0.286 | 0.01904 | 0.011 | -15.042
-2.5 | -0.217 | 0.01884 | 0.01 | -11.497
-2 | -0.146 | 0.01859 | 0.01 | -7.858
-1.5 | -0.075 | 0.0162 | 0.009 | -4.629
-1 | -0.004 | 0.01619 | 0.009 | -0.236
-0.5 | 0.067 | 0.01626 | 0.008 | 4.147
0 | 0.138 | 0.01642 | 0.008 | 8.414
0.5 | 0.209 | 0.01666 | 0.007 | 12.521
1 | 0.278 | 0.01698 | 0.007 | 16.391
1.5 | 0.347 | 0.01741 | 0.006 | 19.957
2 | 0.415 | 0.01795 | 0.006 | 23.141
2.5 | 0.482 | 0.01864 | 0.005 | 25.848
3 | 0.546 | 0.01952 | 0.005 | 27.993
3.5 | 0.609 | 0.02064 | 0.004 | 29.501
4 | 0.669 | 0.02208 | 0.003 | 30.309
4.5 | 0.727 | 0.02387 | 0.003 | 30.451
5 | 0.783 | 0.02601 | 0.002 | 30.102
5.5 | 0.837 | 0.02853 | 0.002 | 29.333
6 | 0.89 | 0.0314 | 0.001 | 28.327
6.5 | 0.941 | 0.03455 | 0.001 | 27.241
7 | 0.992 | 0.03802 | 0 | 26.078
7.5 | 1.04 | 0.04185 | 0 | 24.862
8 | 1.087 | 0.04603 | -0.001 | 23.621
8.5 | 1.132 | 0.05063 | -0.001 | 22.355
9 | 1.173 | 0.05573 | -0.001 | 21.044
9.5 | 1.209 | 0.06152 | -0.002 | 19.657
10 | 1.239 | 0.06817 | -0.002 | 18.177
10.5 | 1.26 | 0.07609 | -0.003 | 16.562
11 | 1.267 | 0.08584 | -0.003 | 14.757
11.5 | 1.251 | 0.09811 | -0.003 | 12.746
12 | 1.186 | 0.11574 | -0.004 | 10.251
12.5 | 0.844 | 0.14926 | -0.002 | 5.656
13 | 0.781 | 0.22472 | -0.003 | 3.474
13.5 | 0.809 | 0.25021 | -0.003 | 3.233
14 | 0.839 | 0.27866 | -0.004 | 3.009
14.5 | 0.867 | 0.30538 | -0.004 | 2.84
15 | 0.896 | 0.30016 | -0.005 | 2.986
15.5 | 0.925 | 0.33257 | -0.005 | 2.783
16 | 0.955 | 0.33172 | -0.005 | 2.878

## 16. Re 100k Mach 0.50 (2)
BIGFOIL.COM POLAR EXPORT
NACA24116.5
NACA24116.5 |  |  |  | Cl Max: | 0.8738 | at alpha= | 3.5 | deg
XFOIL ncrit=9 |  |  |  | L/D Max: | 27.227 | at alpha= | 2.5 | deg
Re: | 100000 |  |  | Cd Min: | 0.13382 | at alpha= | -12 | deg
Mach: | 0.5 |  |  | Cl=0 at alpha= | -2.2826 | deg
|  |  |  | @ Cl=0.1, Cd= | 0.023476
|  |  |  | @ Cl=0.4, Cd= | 0.026816
|  |  |  | @ Cl=0.6, Cd= | 0.09669
alpha (deg) | Cl | Cd | Cm | Cl/Cd
-12 | -0.3294 | 0.13382 | -0.0227 | -2.4615
-11.5 | -0.3304 | 0.12727 | -0.025 | -2.5961
-11 | -0.3511 | 0.12248 | -0.0285 | -2.8666
-10.5 | -0.3084 | 0.11389 | -0.0264 | -2.7079
-9.5 | -0.3001 | 0.10059 | -0.0274 | -2.9834
-9 | -0.452 | 0.06918 | -0.054 | -6.5337
-8.5 | -0.4936 | 0.06127 | -0.0529 | -8.0561
-8 | -0.5515 | 0.05581 | -0.0458 | -9.8817
-7.5 | -0.6193 | 0.05342 | -0.032 | -11.593
-7 | -0.6737 | 0.05061 | -0.0206 | -13.3116
-6.5 | -0.6281 | 0.04267 | -0.0254 | -14.7199
-6 | -0.5637 | 0.03661 | -0.0283 | -15.3974
-5.5 | -0.4769 | 0.03154 | -0.032 | -15.1205
-5 | -0.374 | 0.02738 | -0.0369 | -13.6596
-4.5 | -0.2637 | 0.02385 | -0.0423 | -11.0566
-4 | -0.1814 | 0.02143 | -0.0429 | -8.4648
-3.5 | -0.1463 | 0.01949 | -0.0361 | -7.5064
-3 | -0.1404 | 0.01841 | -0.0219 | -7.6263
-2.5 | -0.0546 | 0.02023 | -0.0183 | -2.699
-2 | 0.071 | 0.02291 | -0.0217 | 3.0991
-1.5 | 0.2113 | 0.02565 | -0.0286 | 8.2378
-1 | 0.2858 | 0.02642 | -0.0288 | 10.8176
-0.5 | 0.3621 | 0.02667 | -0.0305 | 13.5771
0 | 0.4398 | 0.02697 | -0.0328 | 16.307
0.5 | 0.5181 | 0.02737 | -0.0354 | 18.9295
1 | 0.5951 | 0.02787 | -0.0381 | 21.3527
1.5 | 0.6684 | 0.02854 | -0.0405 | 23.4198
2 | 0.7507 | 0.0293 | -0.0449 | 25.6212
2.5 | 0.8277 | 0.0304 | -0.049 | 27.227
3 | 0.8426 | 0.03235 | -0.0427 | 26.0464
3.5 | 0.8738 | 0.03359 | -0.0375 | 26.0137
4 | 0.8551 | 0.03688 | -0.0277 | 23.186
4.5 | 0.8459 | 0.03975 | -0.0187 | 21.2805
5 | 0.7798 | 0.04441 | -0.005 | 17.5591
5.5 | 0.7065 | 0.04899 | 0.0089 | 14.4213
6 | 0.5577 | 0.06202 | 0.0161 | 8.9923
6.5 | 0.4879 | 0.07219 | 0.0178 | 6.7586
7 | 0.5374 | 0.07296 | 0.0225 | 7.3657
7.5 | 0.4673 | 0.08437 | 0.0212 | 5.5387
8 | 0.4808 | 0.08901 | 0.0231 | 5.4016
8.5 | 0.4624 | 0.09669 | 0.0225 | 4.7823

## 17. Re 250k Mach 0.00 (1)
BIGFOIL.COM POLAR EXPORT
NACA24116.5
NACA24116.5 |  |  |  | Cl Max: | 1.599 | at alpha= | 18.5 | deg
JavaFoil+Calcfoil stall+Eppler ext transition |  |  |  | L/D Max: | 61.433 | at alpha= | 7.5 | deg
Re: | 250000 |  |  | Cd Min: | 0.01031 | at alpha= | 1.5 | deg
Mach: | 0 |  |  | Cl=0 at alpha= | -0.97581 | deg
|  |  |  | @ Cl=0.1, Cd= | 0.010726
|  |  |  | @ Cl=0.4, Cd= | 0.011356
|  |  |  | @ Cl=0.6, Cd= | 0.012362
alpha (deg) | Cl | Cd | Cm | Cl/Cd
-20 | -1.114 | 0.19859 | 0.01 | -5.609
-19.5 | -1.121 | 0.18875 | 0.01 | -5.938
-19 | -1.126 | 0.17947 | 0.01 | -6.272
-18.5 | -1.129 | 0.17089 | 0.01 | -6.607
-18 | -1.13 | 0.16204 | 0.01 | -6.977
-17.5 | -1.13 | 0.1543 | 0.01 | -7.323
-17 | -1.127 | 0.14626 | 0.01 | -7.708
-16.5 | -1.122 | 0.13833 | 0.009 | -8.114
-16 | -1.115 | 0.13087 | 0.009 | -8.52
-15.5 | -1.106 | 0.12373 | 0.009 | -8.936
-15 | -1.093 | 0.11708 | 0.009 | -9.339
-14.5 | -1.079 | 0.11051 | 0.009 | -9.763
-14 | -1.061 | 0.10411 | 0.009 | -10.194
-13.5 | -1.041 | 0.09811 | 0.009 | -10.611
-13 | -1.019 | 0.09234 | 0.009 | -11.034
-12.5 | -0.995 | 0.08659 | 0.009 | -11.487
-12 | -0.968 | 0.08123 | 0.009 | -11.918
-11.5 | -0.94 | 0.07602 | 0.009 | -12.362
-11 | -0.91 | 0.07078 | 0.009 | -12.854
-10.5 | -0.879 | 0.0656 | 0.009 | -13.395
-10 | -0.847 | 0.05992 | 0.009 | -14.139
-9.5 | -0.922 | 0.0247 | 0.013 | -37.328
-9 | -0.918 | 0.01903 | 0.014 | -48.227
-8.5 | -0.873 | 0.01809 | 0.013 | -48.266
-8 | -0.824 | 0.01739 | 0.013 | -47.37
-7.5 | -0.772 | 0.01699 | 0.013 | -45.441
-7 | -0.719 | 0.01646 | 0.012 | -43.672
-6.5 | -0.663 | 0.01599 | 0.012 | -41.478
-6 | -0.607 | 0.01559 | 0.012 | -38.924
-5.5 | -0.549 | 0.01523 | 0.011 | -36.065
-5 | -0.491 | 0.01496 | 0.011 | -32.818
-4.5 | -0.432 | 0.01468 | 0.011 | -29.401
-4 | -0.372 | 0.01447 | 0.01 | -25.695
-3.5 | -0.311 | 0.01305 | 0.01 | -23.855
-3 | -0.25 | 0.01256 | 0.009 | -19.918
-2.5 | -0.189 | 0.01299 | 0.009 | -14.548
-2 | -0.127 | 0.01097 | 0.008 | -11.604
-1.5 | -0.065 | 0.01106 | 0.008 | -5.915
-1 | -0.003 | 0.01063 | 0.008 | -0.313
-0.5 | 0.059 | 0.01068 | 0.007 | 5.503
0 | 0.121 | 0.01075 | 0.007 | 11.231
0.5 | 0.183 | 0.01043 | 0.006 | 17.517
1 | 0.244 | 0.01057 | 0.006 | 23.135
1.5 | 0.306 | 0.01031 | 0.005 | 29.696
2 | 0.368 | 0.01123 | 0.005 | 32.737
2.5 | 0.429 | 0.01147 | 0.005 | 37.368
3 | 0.49 | 0.01175 | 0.004 | 41.658
3.5 | 0.55 | 0.01207 | 0.004 | 45.599
4 | 0.61 | 0.01242 | 0.003 | 49.142
4.5 | 0.67 | 0.01282 | 0.003 | 52.267
5 | 0.729 | 0.01327 | 0.002 | 54.949
5.5 | 0.787 | 0.01376 | 0.002 | 57.219
6 | 0.845 | 0.01431 | 0.001 | 59.015
6.5 | 0.901 | 0.01495 | 0.001 | 60.266
7 | 0.956 | 0.01568 | 0 | 60.939
7.5 | 1.009 | 0.01642 | 0 | 61.433
8 | 1.06 | 0.01743 | -0.001 | 60.826
8.5 | 1.109 | 0.01866 | -0.001 | 59.45
9 | 1.156 | 0.02011 | -0.001 | 57.481
9.5 | 1.2 | 0.02188 | -0.002 | 54.873
10 | 1.242 | 0.02399 | -0.002 | 51.775
10.5 | 1.282 | 0.02648 | -0.003 | 48.398
11 | 1.319 | 0.02945 | -0.003 | 44.778
11.5 | 1.353 | 0.0329 | -0.004 | 41.127
12 | 1.385 | 0.03685 | -0.004 | 37.582
12.5 | 1.415 | 0.04145 | -0.004 | 34.13
13 | 1.442 | 0.0464 | -0.005 | 31.083
13.5 | 1.468 | 0.05168 | -0.005 | 28.396
14 | 1.491 | 0.05721 | -0.005 | 26.062
14.5 | 1.513 | 0.0629 | -0.006 | 24.055
15 | 1.533 | 0.06868 | -0.006 | 22.32
15.5 | 1.55 | 0.07473 | -0.006 | 20.735
16 | 1.564 | 0.08102 | -0.007 | 19.302
16.5 | 1.576 | 0.08756 | -0.007 | 17.996
17 | 1.585 | 0.09427 | -0.007 | 16.818
17.5 | 1.593 | 0.10133 | -0.008 | 15.717
18 | 1.598 | 0.10847 | -0.008 | 14.728
18.5 | 1.599 | 0.11596 | -0.008 | 13.792
19 | 1.597 | 0.1239 | -0.009 | 12.89
19.5 | 1.592 | 0.13222 | -0.009 | 12.043
20 | 1.585 | 0.14102 | -0.009 | 11.239

## 18. Re 250k Mach 0.00 (2)
BIGFOIL.COM POLAR EXPORT
NACA24116.5
NACA24116.5 |  |  |  | Cl Max: | 1.2933 | at alpha= | 14.5 | deg
XFOIL ncrit=9 |  |  |  | L/D Max: | 60.6652 | at alpha= | 8 | deg
Re: | 250000 |  |  | Cd Min: | 0.16839 | at alpha= | -18 | deg
Mach: | 0 |  |  | Cl=0 at alpha= | -1.0621 | deg
|  |  |  | @ Cl=0.1, Cd= | 0.011983
|  |  |  | @ Cl=0.4, Cd= | 0.014399
|  |  |  | @ Cl=0.6, Cd= | 0.015644
alpha (deg) | Cl | Cd | Cm | Cl/Cd
-18 | -0.3588 | 0.16839 | -0.0053 | -2.1308
-17.5 | -0.3628 | 0.16268 | -0.0099 | -2.2301
-17 | -0.3434 | 0.15879 | -0.0109 | -2.1626
-16.5 | -0.3729 | 0.15332 | -0.0182 | -2.4322
-16 | -0.3392 | 0.14888 | -0.0171 | -2.2783
-15.5 | -0.3278 | 0.14518 | -0.0185 | -2.2579
-15 | -0.7646 | 0.07708 | -0.0573 | -9.9196
-14.5 | -0.8421 | 0.06246 | -0.0634 | -13.4822
-14 | -0.9042 | 0.05296 | -0.0622 | -17.0733
-13.5 | -0.959 | 0.04637 | -0.0556 | -20.6815
-13 | -0.9855 | 0.04186 | -0.0476 | -23.5428
-12.5 | -0.9637 | 0.04004 | -0.0437 | -24.0684
-12 | -0.9645 | 0.03787 | -0.0359 | -25.4687
-11.5 | -0.9681 | 0.035 | -0.0273 | -27.66
-11 | -0.9698 | 0.03236 | -0.0184 | -29.9691
-10.5 | -0.9417 | 0.03013 | -0.0144 | -31.2546
-10 | -0.922 | 0.0288 | -0.0084 | -32.0139
-9.5 | -0.9091 | 0.02732 | -0.0011 | -33.276
-9 | -0.884 | 0.02566 | 0.0037 | -34.4505
-8.5 | -0.8301 | 0.02444 | 0.0031 | -33.9648
-8 | -0.7468 | 0.02257 | -0.0029 | -33.0882
-7.5 | -0.663 | 0.02091 | -0.0088 | -31.7073
-7 | -0.5802 | 0.01955 | -0.0143 | -29.6777
-6.5 | -0.4963 | 0.01796 | -0.0201 | -27.6336
-6 | -0.4188 | 0.01654 | -0.0244 | -25.3204
-5.5 | -0.3465 | 0.01517 | -0.0277 | -22.8411
-5 | -0.2907 | 0.01412 | -0.0275 | -20.5878
-4.5 | -0.2471 | 0.01341 | -0.0246 | -18.4265
-4 | -0.2155 | 0.01251 | -0.0196 | -17.2262
-3.5 | -0.2134 | 0.01079 | -0.0091 | -19.7776
-3 | -0.1866 | 0.01031 | -0.0023 | -18.0989
-2.5 | -0.1463 | 0.01023 | 0.0019 | -14.3011
-2 | -0.1006 | 0.01032 | 0.0051 | -9.7481
-1.5 | -0.0501 | 0.01057 | 0.0073 | -4.7398
-1 | 0.0071 | 0.01099 | 0.0081 | 0.64604
-0.5 | 0.0624 | 0.01153 | 0.0093 | 5.412
0 | 0.1412 | 0.01248 | 0.0062 | 11.3141
0.5 | 0.2049 | 0.01303 | 0.0052 | 15.7252
1 | 0.2939 | 0.01367 | -0.0011 | 21.4996
1.5 | 0.3548 | 0.01412 | -0.0018 | 25.1275
2 | 0.4391 | 0.01464 | -0.0073 | 29.9932
2.5 | 0.5006 | 0.01507 | -0.0084 | 33.2183
3 | 0.5801 | 0.01553 | -0.0132 | 37.3535
3.5 | 0.6448 | 0.0159 | -0.0152 | 40.5535
4 | 0.7155 | 0.01621 | -0.0184 | 44.1394
4.5 | 0.7869 | 0.01653 | -0.0219 | 47.6044
5 | 0.8538 | 0.0169 | -0.0246 | 50.5207
5.5 | 0.9264 | 0.017 | -0.0286 | 54.4941
6 | 0.998 | 0.01722 | -0.0325 | 57.9559
6.5 | 1.0454 | 0.01752 | -0.0316 | 59.6689
7 | 1.078 | 0.01791 | -0.0277 | 60.1898
7.5 | 1.1116 | 0.01844 | -0.0241 | 60.282
8 | 1.1399 | 0.01879 | -0.0194 | 60.6652
8.5 | 1.1694 | 0.01936 | -0.015 | 60.4029
9 | 1.1937 | 0.01981 | -0.0096 | 60.2574
9.5 | 1.2166 | 0.02046 | -0.0041 | 59.4624
10 | 1.2355 | 0.02103 | 0.0022 | 58.7494
10.5 | 1.2486 | 0.02173 | 0.0093 | 57.4597
11 | 1.257 | 0.02246 | 0.0172 | 55.9662
11.5 | 1.2563 | 0.02318 | 0.0262 | 54.1976
12 | 1.2656 | 0.0243 | 0.0326 | 52.0823
12.5 | 1.2727 | 0.02567 | 0.0384 | 49.5793
13 | 1.2807 | 0.02749 | 0.0431 | 46.5879
13.5 | 1.2881 | 0.02973 | 0.047 | 43.3266
14 | 1.2917 | 0.03256 | 0.0499 | 39.6714
14.5 | 1.2933 | 0.03606 | 0.052 | 35.8652
15 | 1.2921 | 0.04017 | 0.0533 | 32.1658
15.5 | 1.2875 | 0.04501 | 0.0536 | 28.6048
16 | 1.2787 | 0.05076 | 0.0531 | 25.1911
16.5 | 1.2695 | 0.05683 | 0.0522 | 22.3386
17 | 1.2585 | 0.06352 | 0.0506 | 19.8127
17.5 | 1.2436 | 0.0711 | 0.0483 | 17.4909
18 | 1.2347 | 0.07792 | 0.0463 | 15.8457
18.5 | 1.2194 | 0.08609 | 0.0432 | 14.1642
19 | 1.2058 | 0.0941 | 0.0402 | 12.814
19.5 | 1.2064 | 0.0999 | 0.0383 | 12.0761

## 19. Re 250k Mach 0.10 (1)
BIGFOIL.COM POLAR EXPORT
NACA24116.5
NACA24116.5 |  |  |  | Cl Max: | 1.584 | at alpha= | 18 | deg
JavaFoil+Calcfoil stall+Eppler ext transition |  |  |  | L/D Max: | 61.076 | at alpha= | 7 | deg
Re: | 250000 |  |  | Cd Min: | 0.01035 | at alpha= | 1.5 | deg
Mach: | 0.1 |  |  | Cl=0 at alpha= | -0.97581 | deg
|  |  |  | @ Cl=0.1, Cd= | 0.010763
|  |  |  | @ Cl=0.4, Cd= | 0.01139
|  |  |  | @ Cl=0.6, Cd= | 0.012402
alpha (deg) | Cl | Cd | Cm | Cl/Cd
-20 | -1.078 | 0.20277 | 0.01 | -5.316
-19.5 | -1.088 | 0.1921 | 0.01 | -5.662
-19 | -1.096 | 0.18347 | 0.01 | -5.973
-18.5 | -1.102 | 0.17453 | 0.01 | -6.316
-18 | -1.107 | 0.16498 | 0.01 | -6.708
-17.5 | -1.109 | 0.15672 | 0.009 | -7.076
-17 | -1.109 | 0.14818 | 0.009 | -7.484
-16.5 | -1.107 | 0.14017 | 0.009 | -7.895
-16 | -1.102 | 0.13308 | 0.009 | -8.278
-15.5 | -1.094 | 0.12549 | 0.009 | -8.721
-15 | -1.084 | 0.1185 | 0.009 | -9.15
-14.5 | -1.072 | 0.11192 | 0.009 | -9.574
-14 | -1.055 | 0.10541 | 0.009 | -10.011
-13.5 | -1.037 | 0.09918 | 0.009 | -10.452
-13 | -1.016 | 0.0932 | 0.009 | -10.899
-12.5 | -0.993 | 0.0875 | 0.009 | -11.343
-12 | -0.967 | 0.08197 | 0.009 | -11.797
-11.5 | -0.939 | 0.07692 | 0.009 | -12.208
-11 | -0.91 | 0.0715 | 0.009 | -12.727
-10.5 | -0.879 | 0.06631 | 0.009 | -13.257
-10 | -0.847 | 0.0609 | 0.009 | -13.915
-9.5 | -0.818 | 0.05409 | 0.01 | -15.122
-9 | -0.919 | 0.01931 | 0.014 | -47.592
-8.5 | -0.875 | 0.01825 | 0.013 | -47.953
-8 | -0.826 | 0.01752 | 0.013 | -47.172
-7.5 | -0.775 | 0.01711 | 0.013 | -45.301
-7 | -0.721 | 0.01655 | 0.012 | -43.584
-6.5 | -0.666 | 0.01608 | 0.012 | -41.431
-6 | -0.61 | 0.0157 | 0.012 | -38.837
-5.5 | -0.552 | 0.01533 | 0.011 | -35.995
-5 | -0.493 | 0.01502 | 0.011 | -32.838
-4.5 | -0.434 | 0.01476 | 0.011 | -29.375
-4 | -0.373 | 0.01455 | 0.01 | -25.67
-3.5 | -0.313 | 0.01308 | 0.01 | -23.907
-3 | -0.251 | 0.01259 | 0.009 | -19.971
-2.5 | -0.19 | 0.01303 | 0.009 | -14.569
-2 | -0.128 | 0.01065 | 0.009 | -12.015
-1.5 | -0.066 | 0.01111 | 0.008 | -5.917
-1 | -0.003 | 0.01068 | 0.008 | -0.313
-0.5 | 0.059 | 0.01071 | 0.007 | 5.513
0 | 0.121 | 0.01079 | 0.007 | 11.251
0.5 | 0.184 | 0.01047 | 0.006 | 17.53
1 | 0.246 | 0.01061 | 0.006 | 23.15
1.5 | 0.308 | 0.01035 | 0.005 | 29.704
2 | 0.369 | 0.01127 | 0.005 | 32.774
2.5 | 0.431 | 0.01151 | 0.005 | 37.426
3 | 0.492 | 0.0118 | 0.004 | 41.697
3.5 | 0.553 | 0.01212 | 0.004 | 45.607
4 | 0.613 | 0.01248 | 0.003 | 49.126
4.5 | 0.673 | 0.01289 | 0.003 | 52.23
5 | 0.732 | 0.01334 | 0.002 | 54.903
5.5 | 0.791 | 0.01385 | 0.002 | 57.09
6 | 0.848 | 0.01442 | 0.001 | 58.81
6.5 | 0.904 | 0.01507 | 0.001 | 60.019
7 | 0.959 | 0.01571 | 0 | 61.076
7.5 | 1.012 | 0.0166 | 0 | 60.98
8 | 1.064 | 0.01766 | -0.001 | 60.235
8.5 | 1.113 | 0.01892 | -0.001 | 58.809
9 | 1.159 | 0.02045 | -0.001 | 56.694
9.5 | 1.203 | 0.02229 | -0.002 | 53.992
10 | 1.245 | 0.02449 | -0.002 | 50.828
10.5 | 1.284 | 0.0271 | -0.003 | 47.387
11 | 1.321 | 0.03017 | -0.003 | 43.77
11.5 | 1.355 | 0.03375 | -0.004 | 40.144
12 | 1.386 | 0.03785 | -0.004 | 36.621
12.5 | 1.416 | 0.04258 | -0.004 | 33.247
13 | 1.442 | 0.04768 | -0.005 | 30.252
13.5 | 1.467 | 0.05314 | -0.005 | 27.608
14 | 1.49 | 0.05872 | -0.005 | 25.373
14.5 | 1.511 | 0.06455 | -0.006 | 23.404
15 | 1.53 | 0.0705 | -0.006 | 21.696
15.5 | 1.545 | 0.07663 | -0.006 | 20.161
16 | 1.558 | 0.08318 | -0.007 | 18.726
16.5 | 1.568 | 0.08978 | -0.007 | 17.466
17 | 1.576 | 0.09677 | -0.007 | 16.284
17.5 | 1.581 | 0.10397 | -0.008 | 15.206
18 | 1.584 | 0.11135 | -0.008 | 14.222
18.5 | 1.583 | 0.11912 | -0.008 | 13.286
19 | 1.578 | 0.12732 | -0.009 | 12.392
19.5 | 1.57 | 0.13598 | -0.009 | 11.543
20 | 1.559 | 0.14514 | -0.009 | 10.741

## 20. Re 250k Mach 0.10 (2)
BIGFOIL.COM POLAR EXPORT
NACA24116.5
NACA24116.5 |  |  |  | Cl Max: | 1.2863 | at alpha= | 14 | deg
XFOIL ncrit=9 |  |  |  | L/D Max: | 60.3056 | at alpha= | 8 | deg
Re: | 250000 |  |  | Cd Min: | 0.14907 | at alpha= | -16 | deg
Mach: | 0.1 |  |  | Cl=0 at alpha= | -1.0567 | deg
|  |  |  | @ Cl=0.1, Cd= | 0.012021
|  |  |  | @ Cl=0.4, Cd= | 0.014457
|  |  |  | @ Cl=0.6, Cd= | 0.015714
alpha (deg) | Cl | Cd | Cm | Cl/Cd
-16 | -0.3375 | 0.14907 | -0.017 | -2.264
-15.5 | -0.3257 | 0.14532 | -0.0184 | -2.2413
-14.5 | -0.8047 | 0.06699 | -0.0625 | -12.0122
-14 | -0.8671 | 0.05633 | -0.0639 | -15.3932
-13.5 | -0.9266 | 0.04871 | -0.0593 | -19.0228
-13 | -0.9561 | 0.04367 | -0.0524 | -21.8937
-12.5 | -0.9359 | 0.04176 | -0.0486 | -22.4114
-12 | -0.9413 | 0.0392 | -0.0409 | -24.0128
-11.5 | -0.9543 | 0.03626 | -0.0311 | -26.3183
-11 | -0.96 | 0.03324 | -0.0218 | -28.8809
-10.5 | -0.9403 | 0.03079 | -0.0163 | -30.5391
-10 | -0.9206 | 0.02944 | -0.0103 | -31.2704
-9.5 | -0.908 | 0.02786 | -0.003 | -32.5915
-9 | -0.8874 | 0.02611 | 0.0028 | -33.987
-8.5 | -0.8318 | 0.0248 | 0.0019 | -33.5403
-8 | -0.7481 | 0.02283 | -0.004 | -32.7683
-7.5 | -0.6639 | 0.02116 | -0.0098 | -31.3752
-7 | -0.5805 | 0.01966 | -0.0153 | -29.527
-6.5 | -0.4971 | 0.01806 | -0.0208 | -27.5249
-6 | -0.4185 | 0.01661 | -0.0253 | -25.1957
-5.5 | -0.3432 | 0.0153 | -0.029 | -22.4314
-5 | -0.2885 | 0.0142 | -0.0285 | -20.3169
-4.5 | -0.2469 | 0.01349 | -0.0251 | -18.3024
-4 | -0.214 | 0.01264 | -0.0202 | -16.9304
-3.5 | -0.211 | 0.01092 | -0.0099 | -19.3223
-3 | -0.1866 | 0.01037 | -0.0026 | -17.9942
-2.5 | -0.1471 | 0.01027 | 0.0018 | -14.3233
-2 | -0.1017 | 0.01037 | 0.0051 | -9.8071
-1.5 | -0.05 | 0.01062 | 0.0072 | -4.7081
-1 | 0.0064 | 0.01102 | 0.0083 | 0.58076
-0.5 | 0.0598 | 0.01155 | 0.01 | 5.1775
0 | 0.1391 | 0.01248 | 0.0068 | 11.1458
0.5 | 0.2187 | 0.01318 | 0.0027 | 16.5933
1 | 0.2933 | 0.01372 | -0.0006 | 21.3776
1.5 | 0.3645 | 0.01424 | -0.0032 | 25.5969
2 | 0.4398 | 0.0147 | -0.0069 | 29.9184
3 | 0.5821 | 0.01559 | -0.0128 | 37.338
3.5 | 0.6468 | 0.01604 | -0.0147 | 40.3242
4 | 0.7192 | 0.01629 | -0.0182 | 44.1498
4.5 | 0.79 | 0.01662 | -0.0215 | 47.5331
5 | 0.8572 | 0.01702 | -0.0241 | 50.3643
5.5 | 0.9306 | 0.01713 | -0.0281 | 54.3257
6 | 1.0025 | 0.01736 | -0.0319 | 57.7477
6.5 | 1.0517 | 0.01778 | -0.0313 | 59.1507
7 | 1.0832 | 0.01807 | -0.0271 | 59.9447
7.5 | 1.1158 | 0.01859 | -0.0232 | 60.0215
8 | 1.1446 | 0.01898 | -0.0185 | 60.3056
8.5 | 1.1729 | 0.01957 | -0.0137 | 59.9336
9 | 1.1976 | 0.02006 | -0.0084 | 59.7009
9.5 | 1.2187 | 0.0207 | -0.0024 | 58.8744
10 | 1.2393 | 0.0214 | 0.0036 | 57.9112
10.5 | 1.2467 | 0.02201 | 0.0119 | 56.6424
11 | 1.2517 | 0.02274 | 0.0204 | 55.044
11.5 | 1.2534 | 0.02357 | 0.0288 | 53.1778
12 | 1.2619 | 0.02481 | 0.0351 | 50.8626
12.5 | 1.2704 | 0.0263 | 0.0406 | 48.3042
13 | 1.2765 | 0.0283 | 0.0452 | 45.106
13.5 | 1.2824 | 0.03078 | 0.0489 | 41.6634
14 | 1.2863 | 0.03378 | 0.0516 | 38.0787
14.5 | 1.2855 | 0.03764 | 0.0533 | 34.1525
15 | 1.2824 | 0.04212 | 0.0543 | 30.4463
15.5 | 1.2784 | 0.04699 | 0.0546 | 27.2058
16 | 1.2666 | 0.05331 | 0.0536 | 23.7591
16.5 | 1.2553 | 0.05984 | 0.0524 | 20.9776
17 | 1.2479 | 0.06606 | 0.051 | 18.8904
17.5 | 1.229 | 0.0744 | 0.0481 | 16.5188
18 | 1.2173 | 0.0818 | 0.0458 | 14.8814
18.5 | 1.2108 | 0.08858 | 0.0435 | 13.669
19 | 1.1898 | 0.09797 | 0.0396 | 12.1445

## 21. Re 250k Mach 0.25 (1)
BIGFOIL.COM POLAR EXPORT
NACA24116.5
NACA24116.5 |  |  |  | Cl Max: | 1.507 | at alpha= | 16 | deg
JavaFoil+Calcfoil stall+Eppler ext transition |  |  |  | L/D Max: | 58.96 | at alpha= | 7 | deg
Re: | 250000 |  |  | Cd Min: | 0.01011 | at alpha= | 1 | deg
Mach: | 0.25 |  |  | Cl=0 at alpha= | -0.97656 | deg
|  |  |  | @ Cl=0.1, Cd= | 0.010395
|  |  |  | @ Cl=0.4, Cd= | 0.01159
|  |  |  | @ Cl=0.6, Cd= | 0.012643
alpha (deg) | Cl | Cd | Cm | Cl/Cd
-19.5 | -0.797 | 0.23152 | 0.009 | -3.444
-19 | -0.835 | 0.2168 | 0.009 | -3.851
-18.5 | -0.869 | 0.20202 | 0.009 | -4.302
-18 | -0.9 | 0.18948 | 0.009 | -4.75
-17.5 | -0.927 | 0.17866 | 0.009 | -5.191
-17 | -0.951 | 0.16656 | 0.009 | -5.71
-16.5 | -0.971 | 0.15639 | 0.009 | -6.207
-16 | -0.986 | 0.1471 | 0.009 | -6.705
-15.5 | -0.998 | 0.13763 | 0.009 | -7.248
-15 | -1.005 | 0.12918 | 0.009 | -7.777
-14.5 | -1.007 | 0.12083 | 0.009 | -8.331
-14 | -1.003 | 0.11329 | 0.009 | -8.857
-13.5 | -0.996 | 0.10612 | 0.009 | -9.386
-13 | -0.985 | 0.09952 | 0.009 | -9.899
-12.5 | -0.97 | 0.09297 | 0.009 | -10.438
-12 | -0.952 | 0.08684 | 0.009 | -10.967
-11.5 | -0.93 | 0.08117 | 0.009 | -11.463
-11 | -0.906 | 0.07574 | 0.009 | -11.959
-10.5 | -0.878 | 0.07049 | 0.009 | -12.458
-10 | -0.848 | 0.06519 | 0.009 | -13.015
-9.5 | -0.816 | 0.06031 | 0.009 | -13.526
-9 | -0.784 | 0.05437 | 0.009 | -14.415
-8.5 | -0.882 | 0.01952 | 0.014 | -45.205
-8 | -0.84 | 0.01832 | 0.013 | -45.836
-7.5 | -0.789 | 0.01757 | 0.013 | -44.929
-7 | -0.736 | 0.01716 | 0.013 | -42.905
-6.5 | -0.681 | 0.01662 | 0.012 | -40.96
-6 | -0.624 | 0.01617 | 0.012 | -38.582
-5.5 | -0.564 | 0.01659 | 0.012 | -34.01
-5 | -0.505 | 0.01539 | 0.011 | -32.844
-4.5 | -0.445 | 0.01512 | 0.011 | -29.42
-4 | -0.383 | 0.01488 | 0.01 | -25.756
-3.5 | -0.321 | 0.01426 | 0.01 | -22.498
-3 | -0.258 | 0.01411 | 0.01 | -18.294
-2.5 | -0.195 | 0.01282 | 0.009 | -15.209
-2 | -0.131 | 0.01092 | 0.009 | -12.034
-1.5 | -0.067 | 0.01052 | 0.008 | -6.419
-1 | -0.003 | 0.01055 | 0.008 | -0.326
-0.5 | 0.061 | 0.01059 | 0.007 | 5.729
0 | 0.125 | 0.01027 | 0.007 | 12.139
0.5 | 0.189 | 0.01067 | 0.007 | 17.672
1 | 0.252 | 0.01011 | 0.006 | 24.945
1.5 | 0.316 | 0.01127 | 0.006 | 28.021
2 | 0.379 | 0.0115 | 0.005 | 32.945
2.5 | 0.442 | 0.01177 | 0.005 | 37.567
3 | 0.505 | 0.01208 | 0.004 | 41.779
3.5 | 0.567 | 0.01243 | 0.004 | 45.594
4 | 0.629 | 0.01283 | 0.003 | 48.98
4.5 | 0.69 | 0.01329 | 0.003 | 51.892
5 | 0.75 | 0.01381 | 0.002 | 54.307
5.5 | 0.809 | 0.01438 | 0.002 | 56.276
6 | 0.867 | 0.01491 | 0.001 | 58.15
6.5 | 0.924 | 0.01569 | 0.001 | 58.874
7 | 0.979 | 0.0166 | 0 | 58.96
7.5 | 1.032 | 0.0177 | 0 | 58.277
8 | 1.082 | 0.01901 | -0.001 | 56.906
8.5 | 1.13 | 0.02062 | -0.001 | 54.804
9 | 1.175 | 0.02254 | -0.001 | 52.148
9.5 | 1.218 | 0.02485 | -0.002 | 49.031
10 | 1.258 | 0.0276 | -0.002 | 45.593
10.5 | 1.295 | 0.03082 | -0.003 | 42.03
11 | 1.33 | 0.03456 | -0.003 | 38.487
11.5 | 1.362 | 0.03891 | -0.004 | 34.999
12 | 1.39 | 0.04386 | -0.004 | 31.695
12.5 | 1.416 | 0.04932 | -0.004 | 28.711
13 | 1.439 | 0.05525 | -0.005 | 26.046
13.5 | 1.459 | 0.06139 | -0.005 | 23.76
14 | 1.476 | 0.06783 | -0.005 | 21.759
14.5 | 1.49 | 0.07442 | -0.006 | 20.02
15 | 1.5 | 0.08122 | -0.006 | 18.471
15.5 | 1.505 | 0.08847 | -0.006 | 17.016
16 | 1.507 | 0.09593 | -0.007 | 15.707
16.5 | 1.504 | 0.10384 | -0.007 | 14.483
17 | 1.496 | 0.11233 | -0.007 | 13.32
17.5 | 1.484 | 0.12117 | -0.008 | 12.249
18 | 1.467 | 0.13102 | -0.008 | 11.196
18.5 | 1.444 | 0.14164 | -0.008 | 10.191
19 | 1.413 | 0.15314 | -0.008 | 9.229
19.5 | 1.378 | 0.16569 | -0.009 | 8.317
20 | 1.338 | 0.1794 | -0.009 | 7.458

## 22. Re 250k Mach 0.25 (2)
BIGFOIL.COM POLAR EXPORT
NACA24116.5
NACA24116.5 |  |  |  | Cl Max: | 1.2488 | at alpha= | 13.5 | deg
XFOIL ncrit=9 |  |  |  | L/D Max: | 58.1582 | at alpha= | 7.5 | deg
Re: | 250000 |  |  | Cd Min: | 0.15945 | at alpha= | -15.5 | deg
Mach: | 0.25 |  |  | Cl=0 at alpha= | -1.0152 | deg
|  |  |  | @ Cl=0.1, Cd= | 0.012202
|  |  |  | @ Cl=0.4, Cd= | 0.014724
|  |  |  | @ Cl=0.6, Cd= | 0.016025
alpha (deg) | Cl | Cd | Cm | Cl/Cd
-15.5 | -0.4596 | 0.15945 | -0.0111 | -2.8824
-15 | -0.4456 | 0.1534 | -0.0132 | -2.9048
-14.5 | -0.4532 | 0.14381 | -0.0186 | -3.1514
-14 | -0.4325 | 0.13866 | -0.0188 | -3.1191
-13 | -0.6277 | 0.07597 | -0.0545 | -8.2625
-12.5 | -0.721 | 0.05879 | -0.0632 | -12.264
-12 | -0.7849 | 0.04955 | -0.0613 | -15.8406
-11.5 | -0.8342 | 0.04334 | -0.0539 | -19.2478
-11 | -0.8744 | 0.0389 | -0.0428 | -22.4781
-10.5 | -0.9096 | 0.03568 | -0.0293 | -25.4933
-10 | -0.8957 | 0.03329 | -0.0227 | -26.906
-9.5 | -0.8899 | 0.03161 | -0.0143 | -28.1525
-9 | -0.8913 | 0.02953 | -0.0046 | -30.1829
-8.5 | -0.8392 | 0.02698 | -0.0046 | -31.1045
-8 | -0.7551 | 0.02465 | -0.0099 | -30.6329
-7.5 | -0.6678 | 0.0225 | -0.0156 | -29.68
-7 | -0.5816 | 0.02048 | -0.0209 | -28.3984
-6.5 | -0.4953 | 0.01866 | -0.0262 | -26.5434
-5.5 | -0.3365 | 0.01565 | -0.034 | -21.5016
-5 | -0.2811 | 0.01469 | -0.0329 | -19.1355
-4.5 | -0.2414 | 0.01396 | -0.0287 | -17.2923
-4 | -0.2069 | 0.01326 | -0.0236 | -15.6033
-3.5 | -0.1893 | 0.01194 | -0.0158 | -15.8543
-3 | -0.1842 | 0.01076 | -0.0048 | -17.119
-2.5 | -0.1488 | 0.01056 | 0.0009 | -14.0909
-2 | -0.1047 | 0.01061 | 0.005 | -9.868
-1.5 | -0.0541 | 0.01083 | 0.0077 | -4.9954
-1 | 0.0017 | 0.01121 | 0.0094 | 0.15165
-0.5 | 0.0669 | 0.0118 | 0.0092 | 5.6695
0 | 0.1411 | 0.0127 | 0.0075 | 11.1102
0.5 | 0.2214 | 0.01341 | 0.004 | 16.5101
1 | 0.2894 | 0.0139 | 0.0025 | 20.8201
1.5 | 0.3762 | 0.01455 | -0.0028 | 25.8557
2 | 0.4431 | 0.01504 | -0.0043 | 29.4614
2.5 | 0.5214 | 0.0156 | -0.0081 | 33.4231
3 | 0.5921 | 0.01597 | -0.0105 | 37.0758
3.5 | 0.657 | 0.01642 | -0.0118 | 40.0122
4 | 0.7372 | 0.01687 | -0.0163 | 43.6989
4.5 | 0.8071 | 0.01722 | -0.0188 | 46.8699
5 | 0.8758 | 0.01764 | -0.0211 | 49.6485
5.5 | 0.9534 | 0.01796 | -0.0253 | 53.0846
6 | 1.0273 | 0.01823 | -0.0287 | 56.3522
6.5 | 1.0783 | 0.0186 | -0.0278 | 57.9731
7 | 1.1116 | 0.01916 | -0.0235 | 58.0167
7.5 | 1.1399 | 0.0196 | -0.0182 | 58.1582
8 | 1.1677 | 0.02025 | -0.0129 | 57.6642
8.5 | 1.1915 | 0.02079 | -0.0067 | 57.3112
9 | 1.2102 | 0.02153 | 0.0001 | 56.2099
9.5 | 1.2283 | 0.02224 | 0.0071 | 55.2293
10 | 1.2264 | 0.02292 | 0.0174 | 53.5079
10.5 | 1.2308 | 0.02374 | 0.0263 | 51.845
11 | 1.2301 | 0.02485 | 0.035 | 49.501
11.5 | 1.2368 | 0.02636 | 0.0415 | 46.9196
12 | 1.243 | 0.02819 | 0.047 | 44.0937
12.5 | 1.245 | 0.03078 | 0.0515 | 40.4483
13 | 1.248 | 0.03385 | 0.0548 | 36.8685
13.5 | 1.2488 | 0.03751 | 0.057 | 33.2925
14 | 1.2416 | 0.04242 | 0.0581 | 29.2692
14.5 | 1.2341 | 0.04779 | 0.0584 | 25.8234
15 | 1.229 | 0.05321 | 0.0582 | 23.0972
15.5 | 1.2083 | 0.06105 | 0.0561 | 19.792
16 | 1.194 | 0.06838 | 0.0542 | 17.4612
16.5 | 1.1867 | 0.075 | 0.0525 | 15.8227
17 | 1.1595 | 0.08485 | 0.0486 | 13.6653
17.5 | 1.1446 | 0.09306 | 0.0456 | 12.2996
18 | 1.1394 | 0.1001 | 0.043 | 11.3826
18.5 | 1.1039 | 0.11203 | 0.0374 | 9.8536

## 23. Re 250k Mach 0.50 (1)
BIGFOIL.COM POLAR EXPORT
NACA24116.5
NACA24116.5 |  |  |  | Cl Max: | 1.288 | at alpha= | 11 | deg
JavaFoil+Calcfoil stall+Eppler ext transition |  |  |  | L/D Max: | 49.168 | at alpha= | 5.5 | deg
Re: | 250000 |  |  | Cd Min: | 0.01103 | at alpha= | -1.5 | deg
Mach: | 0.5 |  |  | Cl=0 at alpha= | -0.97222 | deg
|  |  |  | @ Cl=0.1, Cd= | 0.011253
|  |  |  | @ Cl=0.4, Cd= | 0.012302
|  |  |  | @ Cl=0.6, Cd= | 0.013688
alpha (deg) | Cl | Cd | Cm | Cl/Cd
-20 | -1.056 | 0.29753 | 0.014 | -3.548
-19.5 | -1.027 | 0.28649 | 0.013 | -3.586
-19 | -1.001 | 0.28199 | 0.013 | -3.549
-18.5 | -0.974 | 0.27598 | 0.013 | -3.529
-18 | -0.946 | 0.26247 | 0.013 | -3.604
-17.5 | -0.919 | 0.25328 | 0.012 | -3.629
-17 | -0.891 | 0.2492 | 0.012 | -3.575
-16.5 | -0.864 | 0.24485 | 0.012 | -3.528
-16 | -0.837 | 0.24107 | 0.012 | -3.472
-15.5 | -0.809 | 0.23266 | 0.011 | -3.476
-15 | -0.782 | 0.21639 | 0.011 | -3.612
-14.5 | -0.753 | 0.21141 | 0.011 | -3.564
-14 | -0.726 | 0.20224 | 0.01 | -3.591
-13.5 | -0.698 | 0.19719 | 0.01 | -3.54
-13 | -0.671 | 0.19328 | 0.01 | -3.47
-12.5 | -0.643 | 0.18229 | 0.009 | -3.525
-12 | -0.615 | 0.17948 | 0.009 | -3.428
-11.5 | -0.587 | 0.16583 | 0.009 | -3.54
-11 | -0.559 | 0.15897 | 0.008 | -3.516
-10.5 | -0.532 | 0.15417 | 0.008 | -3.447
-10 | -0.503 | 0.14008 | 0.008 | -3.594
-9.5 | -0.475 | 0.1117 | 0.007 | -4.254
-9 | -0.695 | 0.07614 | 0.008 | -9.129
-8.5 | -0.715 | 0.06735 | 0.008 | -10.614
-8 | -0.705 | 0.06074 | 0.008 | -11.599
-7.5 | -0.681 | 0.05505 | 0.008 | -12.363
-7 | -0.648 | 0.04977 | 0.009 | -13.027
-6.5 | -0.727 | 0.01946 | 0.014 | -37.351
-6 | -0.677 | 0.01834 | 0.013 | -36.913
-5.5 | -0.618 | 0.01758 | 0.013 | -35.156
-5 | -0.556 | 0.01696 | 0.013 | -32.777
-4.5 | -0.491 | 0.01611 | 0.012 | -30.482
-4 | -0.424 | 0.01565 | 0.012 | -27.101
-3.5 | -0.356 | 0.01531 | 0.011 | -23.267
-3 | -0.287 | 0.01509 | 0.011 | -19.016
-2.5 | -0.217 | 0.01458 | 0.01 | -14.88
-2 | -0.146 | 0.0143 | 0.01 | -10.228
-1.5 | -0.075 | 0.01103 | 0.009 | -6.823
-1 | -0.004 | 0.01113 | 0.009 | -0.345
-0.5 | 0.068 | 0.01119 | 0.008 | 6.045
0 | 0.139 | 0.01133 | 0.008 | 12.251
0.5 | 0.21 | 0.01151 | 0.007 | 18.228
1 | 0.281 | 0.01176 | 0.007 | 23.861
1.5 | 0.351 | 0.01205 | 0.006 | 29.119
2 | 0.421 | 0.01241 | 0.006 | 33.909
2.5 | 0.49 | 0.01283 | 0.005 | 38.176
3 | 0.558 | 0.01333 | 0.005 | 41.905
3.5 | 0.626 | 0.01391 | 0.004 | 45.016
4 | 0.692 | 0.01501 | 0.004 | 46.106
4.5 | 0.757 | 0.01579 | 0.003 | 47.935
5 | 0.82 | 0.01674 | 0.003 | 48.962
5.5 | 0.88 | 0.0179 | 0.002 | 49.168
6 | 0.938 | 0.01934 | 0.001 | 48.51
6.5 | 0.993 | 0.02113 | 0.001 | 46.995
7 | 1.045 | 0.02336 | 0 | 44.744
7.5 | 1.094 | 0.02607 | 0 | 41.944
8 | 1.139 | 0.02934 | -0.001 | 38.805
8.5 | 1.18 | 0.03323 | -0.001 | 35.505
9 | 1.217 | 0.03784 | -0.002 | 32.15
9.5 | 1.248 | 0.04333 | -0.002 | 28.797
10 | 1.272 | 0.04986 | -0.002 | 25.509
10.5 | 1.286 | 0.05775 | -0.003 | 22.277
11 | 1.288 | 0.0672 | -0.003 | 19.16
11.5 | 1.268 | 0.07828 | -0.004 | 16.203
12 | 1.206 | 0.09205 | -0.004 | 13.101
12.5 | 0.847 | 0.12818 | -0.003 | 6.611
13 | 0.781 | 0.17538 | -0.003 | 4.451
13.5 | 0.809 | 0.19288 | -0.003 | 4.194
14 | 0.839 | 0.20734 | -0.004 | 4.045
14.5 | 0.867 | 0.21546 | -0.004 | 4.026
15 | 0.896 | 0.22573 | -0.005 | 3.971
15.5 | 0.925 | 0.235 | -0.005 | 3.938
16 | 0.955 | 0.24937 | -0.005 | 3.828

## 24. Re 250k Mach 0.50 (2)
BIGFOIL.COM POLAR EXPORT
NACA24116.5
NACA24116.5 |  |  |  | Cl Max: | 1.1329 | at alpha= | 6.5 | deg
XFOIL ncrit=9 |  |  |  | L/D Max: | 47.0561 | at alpha= | 6 | deg
Re: | 250000 |  |  | Cd Min: | 0.13792 | at alpha= | -13 | deg
Mach: | 0.5 |  |  | Cl=0 at alpha= | -0.95224 | deg
|  |  |  | @ Cl=0.1, Cd= | 0.013079
|  |  |  | @ Cl=0.4, Cd= | 0.015972
|  |  |  | @ Cl=0.6, Cd= | 0.017776
alpha (deg) | Cl | Cd | Cm | Cl/Cd
-13 | -0.3731 | 0.13792 | -0.0236 | -2.7052
-12.5 | -0.3826 | 0.1293 | -0.0299 | -2.959
-12 | -0.3842 | 0.11634 | -0.0339 | -3.3024
-11.5 | -0.3712 | 0.10948 | -0.0345 | -3.3906
-11 | -0.3802 | 0.09926 | -0.0385 | -3.8303
-10.5 | -0.4047 | 0.08671 | -0.0444 | -4.6673
-10 | -0.4771 | 0.06576 | -0.0583 | -7.2552
-9.5 | -0.536 | 0.05373 | -0.0636 | -9.9758
-9 | -0.5827 | 0.04651 | -0.0613 | -12.5285
-8.5 | -0.6264 | 0.04198 | -0.0533 | -14.9214
-8 | -0.6578 | 0.0374 | -0.0459 | -17.5882
-7.5 | -0.6311 | 0.0304 | -0.0462 | -20.7599
-7 | -0.5629 | 0.02614 | -0.0477 | -21.534
-6.5 | -0.4697 | 0.02225 | -0.0522 | -21.1101
-6 | -0.3711 | 0.01951 | -0.0567 | -19.021
-5.5 | -0.3028 | 0.01793 | -0.0555 | -16.8879
-5 | -0.2526 | 0.01684 | -0.0512 | -15
-4.5 | -0.2117 | 0.016 | -0.0453 | -13.2312
-4 | -0.1765 | 0.01532 | -0.0385 | -11.5209
-3.5 | -0.1457 | 0.01472 | -0.0309 | -9.8981
-3 | -0.1199 | 0.01394 | -0.0227 | -8.6011
-2.5 | -0.1299 | 0.01229 | -0.0083 | -10.5696
-2 | -0.1065 | 0.01184 | 0.0016 | -8.9949
-1.5 | -0.0612 | 0.01192 | 0.0076 | -5.1342
-1 | -0.0064 | 0.01222 | 0.0116 | -0.52373
-0.5 | 0.0606 | 0.0127 | 0.0133 | 4.7717
0 | 0.1281 | 0.01335 | 0.0148 | 9.5955
0.5 | 0.2225 | 0.01444 | 0.0115 | 15.4086
1 | 0.2987 | 0.01511 | 0.0106 | 19.7684
1.5 | 0.3962 | 0.01594 | 0.0056 | 24.8557
2 | 0.4772 | 0.01662 | 0.0037 | 28.7124
2.5 | 0.5505 | 0.01732 | 0.0031 | 31.7841
3 | 0.6406 | 0.01815 | -0.0006 | 35.2948
3.5 | 0.7203 | 0.01893 | -0.0024 | 38.0507
4 | 0.7936 | 0.01967 | -0.0031 | 40.3457
4.5 | 0.8671 | 0.02059 | -0.0039 | 42.1127
5 | 0.9529 | 0.0215 | -0.0069 | 44.3209
5.5 | 1.0324 | 0.02237 | -0.0088 | 46.1511
6 | 1.1077 | 0.02354 | -0.0104 | 47.0561
6.5 | 1.1329 | 0.02459 | -0.0034 | 46.0716
7 | 1.1283 | 0.02569 | 0.0081 | 43.9198
7.5 | 1.1165 | 0.02656 | 0.021 | 42.0369
8 | 1.081 | 0.02838 | 0.0348 | 38.0902
8.5 | 1.0904 | 0.02968 | 0.043 | 36.7385
9 | 1.0443 | 0.03401 | 0.052 | 30.7057
9.5 | 1.0587 | 0.03628 | 0.0571 | 29.1814
10 | 0.9859 | 0.04548 | 0.0587 | 21.6777
10.5 | 0.9777 | 0.05087 | 0.0601 | 19.2196
11 | 0.8754 | 0.06652 | 0.0542 | 13.16
11.5 | 0.7748 | 0.08451 | 0.0464 | 9.1681

## 25. Re 500k Mach 0.00 (1)
BIGFOIL.COM POLAR EXPORT
NACA24116.5
NACA24116.5 |  |  |  | Cl Max: | 1.615 | at alpha= | 18.5 | deg
JavaFoil+Calcfoil stall+Eppler ext transition |  |  |  | L/D Max: | 76.26 | at alpha= | 8 | deg
Re: | 500000 |  |  | Cd Min: | 0.00893 | at alpha= | 3 | deg
Mach: | 0 |  |  | Cl=0 at alpha= | -0.97581 | deg
|  |  |  | @ Cl=0.1, Cd= | 0.0093098
|  |  |  | @ Cl=0.4, Cd= | 0.0090592
|  |  |  | @ Cl=0.6, Cd= | 0.010295
alpha (deg) | Cl | Cd | Cm | Cl/Cd
-20 | -1.119 | 0.17901 | 0.011 | -6.252
-19.5 | -1.126 | 0.1704 | 0.011 | -6.609
-19 | -1.131 | 0.16267 | 0.011 | -6.955
-18.5 | -1.135 | 0.15456 | 0.011 | -7.344
-18 | -1.137 | 0.14648 | 0.011 | -7.762
-17.5 | -1.137 | 0.13915 | 0.011 | -8.169
-17 | -1.135 | 0.13167 | 0.011 | -8.617
-16.5 | -1.13 | 0.12468 | 0.011 | -9.065
-16 | -1.123 | 0.11765 | 0.011 | -9.549
-15.5 | -1.115 | 0.11089 | 0.011 | -10.052
-15 | -1.103 | 0.10447 | 0.011 | -10.562
-14.5 | -1.09 | 0.09821 | 0.011 | -11.096
-14 | -1.074 | 0.09169 | 0.011 | -11.709
-13.5 | -1.055 | 0.08548 | 0.011 | -12.344
-13 | -1.035 | 0.07917 | 0.011 | -13.079
-12.5 | -1.016 | 0.07193 | 0.011 | -14.126
-12 | -1.011 | 0.05828 | 0.012 | -17.348
-11.5 | -1.097 | 0.02415 | 0.015 | -45.426
-11 | -1.084 | 0.0202 | 0.015 | -53.681
-10.5 | -1.053 | 0.01875 | 0.015 | -56.145
-10 | -1.015 | 0.01768 | 0.014 | -57.371
-9.5 | -0.971 | 0.01684 | 0.014 | -57.699
-9 | -0.925 | 0.01611 | 0.014 | -57.436
-8.5 | -0.877 | 0.01547 | 0.013 | -56.675
-8 | -0.826 | 0.01514 | 0.013 | -54.57
-7.5 | -0.774 | 0.01464 | 0.013 | -52.862
-7 | -0.72 | 0.01424 | 0.012 | -50.558
-6.5 | -0.665 | 0.01383 | 0.012 | -48.055
-6 | -0.608 | 0.01355 | 0.012 | -44.859
-5.5 | -0.55 | 0.01329 | 0.011 | -41.392
-5 | -0.492 | 0.01305 | 0.011 | -37.678
-4.5 | -0.432 | 0.01163 | 0.011 | -37.168
-4 | -0.372 | 0.01202 | 0.01 | -30.961
-3.5 | -0.311 | 0.01152 | 0.01 | -27.043
-3 | -0.25 | 0.01143 | 0.009 | -21.905
-2.5 | -0.189 | 0.0119 | 0.009 | -15.879
-2 | -0.127 | 0.0096 | 0.009 | -13.268
-1.5 | -0.065 | 0.00971 | 0.008 | -6.743
-1 | -0.003 | 0.00926 | 0.008 | -0.36
-0.5 | 0.059 | 0.00929 | 0.007 | 6.33
0 | 0.121 | 0.00932 | 0.007 | 12.964
0.5 | 0.183 | 0.00945 | 0.006 | 19.352
1 | 0.245 | 0.00908 | 0.006 | 26.963
1.5 | 0.306 | 0.00922 | 0.005 | 33.235
2 | 0.368 | 0.00897 | 0.005 | 41.031
2.5 | 0.429 | 0.00914 | 0.005 | 46.967
3 | 0.491 | 0.00893 | 0.004 | 54.917
3.5 | 0.551 | 0.01007 | 0.004 | 54.734
4 | 0.612 | 0.01035 | 0.003 | 59.148
4.5 | 0.672 | 0.01066 | 0.003 | 63.064
5 | 0.732 | 0.01099 | 0.002 | 66.591
5.5 | 0.791 | 0.01137 | 0.002 | 69.599
6 | 0.85 | 0.01179 | 0.001 | 72.067
6.5 | 0.907 | 0.01226 | 0.001 | 74.025
7 | 0.964 | 0.01279 | 0 | 75.372
7.5 | 1.019 | 0.01339 | 0 | 76.124
8 | 1.073 | 0.01407 | -0.001 | 76.26
8.5 | 1.125 | 0.01489 | -0.001 | 75.596
9 | 1.175 | 0.01583 | -0.001 | 74.237
9.5 | 1.223 | 0.01698 | -0.002 | 71.982
10 | 1.267 | 0.01831 | -0.002 | 69.202
10.5 | 1.308 | 0.02004 | -0.003 | 65.304
11 | 1.347 | 0.02221 | -0.003 | 60.617
11.5 | 1.381 | 0.02491 | -0.004 | 55.466
12 | 1.413 | 0.02817 | -0.004 | 50.156
12.5 | 1.442 | 0.0321 | -0.004 | 44.906
13 | 1.468 | 0.03653 | -0.005 | 40.175
13.5 | 1.492 | 0.04135 | -0.005 | 36.07
14 | 1.514 | 0.04645 | -0.006 | 32.593
14.5 | 1.535 | 0.05166 | -0.006 | 29.707
15 | 1.554 | 0.05695 | -0.006 | 27.282
15.5 | 1.57 | 0.06247 | -0.007 | 25.125
16 | 1.583 | 0.06824 | -0.007 | 23.198
16.5 | 1.594 | 0.07427 | -0.007 | 21.47
17 | 1.603 | 0.08037 | -0.008 | 19.951
17.5 | 1.61 | 0.08686 | -0.008 | 18.535
18 | 1.614 | 0.09344 | -0.008 | 17.278
18.5 | 1.615 | 0.10019 | -0.009 | 16.123
19 | 1.613 | 0.10738 | -0.009 | 15.02
19.5 | 1.608 | 0.11468 | -0.009 | 14.021
20 | 1.601 | 0.12227 | -0.009 | 13.091

## 26. Re 500k Mach 0.00 (2)
BIGFOIL.COM POLAR EXPORT
NACA24116.5
NACA24116.5 |  |  |  | Cl Max: | 1.3578 | at alpha= | 15 | deg
XFOIL ncrit=9 |  |  |  | L/D Max: | 80.6732 | at alpha= | 9 | deg
Re: | 500000 |  |  | Cd Min: | 0.11114 | at alpha= | 20 | deg
Mach: | 0 |  |  | Cl=0 at alpha= | -0.76546 | deg
|  |  |  | @ Cl=0.1, Cd= | 0.0086172
|  |  |  | @ Cl=0.4, Cd= | 0.010288
|  |  |  | @ Cl=0.6, Cd= | 0.011504
alpha (deg) | Cl | Cd | Cm | Cl/Cd
-19 | -0.9781 | 0.09477 | -0.0447 | -10.3208
-18.5 | -1.0375 | 0.07767 | -0.055 | -13.3578
-18 | -1.0615 | 0.06769 | -0.0601 | -15.6818
-17.5 | -1.078 | 0.05958 | -0.0634 | -18.0933
-17 | -1.09 | 0.05278 | -0.0652 | -20.6518
-16.5 | -1.0986 | 0.04697 | -0.0656 | -23.3894
-16 | -1.1016 | 0.04222 | -0.0648 | -26.0919
-15.5 | -1.1022 | 0.0383 | -0.0629 | -28.7781
-15 | -1.0959 | 0.03481 | -0.0602 | -31.4823
-14.5 | -1.0781 | 0.03242 | -0.0575 | -33.2542
-14 | -1.0603 | 0.03033 | -0.0543 | -34.9588
-13.5 | -1.0422 | 0.02843 | -0.0505 | -36.6585
-13 | -1.0229 | 0.0267 | -0.0463 | -38.3109
-12.5 | -0.9994 | 0.02487 | -0.0423 | -40.185
-12 | -0.976 | 0.02368 | -0.0378 | -41.2162
-11.5 | -0.9541 | 0.02262 | -0.0325 | -42.1795
-11 | -0.9341 | 0.02164 | -0.0266 | -43.1654
-10.5 | -0.9181 | 0.02047 | -0.0199 | -44.851
-10 | -0.9147 | 0.01993 | -0.0104 | -45.8956
-9.5 | -0.8776 | 0.01928 | -0.0075 | -45.5187
-9 | -0.8055 | 0.0179 | -0.0117 | -45
-8.5 | -0.7293 | 0.01673 | -0.0163 | -43.5923
-8 | -0.6593 | 0.01569 | -0.0195 | -42.0204
-7.5 | -0.5904 | 0.01457 | -0.0225 | -40.5216
-7 | -0.5129 | 0.01353 | -0.0272 | -37.9084
-6.5 | -0.4411 | 0.0127 | -0.0306 | -34.7323
-6 | -0.3868 | 0.0122 | -0.03 | -31.7049
-5.5 | -0.3454 | 0.01185 | -0.0268 | -29.1477
-5 | -0.3065 | 0.01152 | -0.023 | -26.6059
-4.5 | -0.2678 | 0.01118 | -0.0192 | -23.9535
-4 | -0.2278 | 0.01088 | -0.0157 | -20.9375
-3.5 | -0.19 | 0.01041 | -0.012 | -18.2517
-3 | -0.1704 | 0.00911 | -0.005 | -18.7047
-2.5 | -0.1423 | 0.00854 | 0.0009 | -16.6628
-2 | -0.1057 | 0.00829 | 0.0054 | -12.7503
-1.5 | -0.0662 | 0.00819 | 0.0093 | -8.083
-1 | -0.022 | 0.00817 | 0.0123 | -2.6928
-0.5 | 0.0249 | 0.00826 | 0.0148 | 3.0145
1 | 0.1847 | 0.00902 | 0.0182 | 20.4767
1.5 | 0.2439 | 0.00932 | 0.0179 | 26.1695
2 | 0.3011 | 0.00964 | 0.018 | 31.2344
2.5 | 0.3738 | 0.0101 | 0.0147 | 37.0099
3 | 0.4337 | 0.01053 | 0.0141 | 41.1871
3.5 | 0.5133 | 0.01094 | 0.0092 | 46.9196
4 | 0.584 | 0.0114 | 0.0062 | 51.2281
4.5 | 0.6456 | 0.0118 | 0.005 | 54.7119
5 | 0.7201 | 0.01219 | 0.0011 | 59.073
5.5 | 0.7754 | 0.01266 | 0.0011 | 61.248
6 | 0.8506 | 0.01296 | -0.0032 | 65.6327
6.5 | 0.9183 | 0.01337 | -0.0059 | 68.6836
7 | 0.9791 | 0.01382 | -0.0074 | 70.8466
7.5 | 1.0495 | 0.01408 | -0.0109 | 74.5384
8 | 1.1108 | 0.01453 | -0.0126 | 76.4487
8.5 | 1.1776 | 0.01495 | -0.0157 | 78.7692
9 | 1.2343 | 0.0153 | -0.0166 | 80.6732
9.5 | 1.2584 | 0.01576 | -0.0111 | 79.8477
10 | 1.2741 | 0.01636 | -0.0042 | 77.879
10.5 | 1.2861 | 0.01676 | 0.0036 | 76.7363
11 | 1.2838 | 0.01738 | 0.0137 | 73.8665
11.5 | 1.2943 | 0.01809 | 0.021 | 71.5478
12 | 1.3062 | 0.01908 | 0.0274 | 68.4591
12.5 | 1.3155 | 0.02049 | 0.0333 | 64.202
13 | 1.3304 | 0.022 | 0.0377 | 60.4727
13.5 | 1.3427 | 0.02399 | 0.0416 | 55.9692
14 | 1.3507 | 0.02662 | 0.0448 | 50.74
15 | 1.3578 | 0.03387 | 0.0485 | 40.0886
15.5 | 1.3557 | 0.03861 | 0.0492 | 35.1127
16 | 1.3431 | 0.0448 | 0.0489 | 29.9799
16.5 | 1.3305 | 0.05142 | 0.048 | 25.8751
17 | 1.313 | 0.05895 | 0.0464 | 22.2731
17.5 | 1.2861 | 0.06794 | 0.0439 | 18.9299
18 | 1.2698 | 0.07598 | 0.0414 | 16.7123
18.5 | 1.2462 | 0.08512 | 0.0383 | 14.6405
19 | 1.2281 | 0.09384 | 0.0352 | 13.0872
19.5 | 1.211 | 0.10252 | 0.0319 | 11.8123
20 | 1.1958 | 0.11114 | 0.0283 | 10.7594

## 27. Re 500k Mach 0.10 (1)
BIGFOIL.COM POLAR EXPORT
NACA24116.5
NACA24116.5 |  |  |  | Cl Max: | 1.6 | at alpha= | 18 | deg
JavaFoil+Calcfoil stall+Eppler ext transition |  |  |  | L/D Max: | 75.745 | at alpha= | 7.5 | deg
Re: | 500000 |  |  | Cd Min: | 0.00897 | at alpha= | 3 | deg
Mach: | 0.1 |  |  | Cl=0 at alpha= | -0.97581 | deg
|  |  |  | @ Cl=0.1, Cd= | 0.0093598
|  |  |  | @ Cl=0.4, Cd= | 0.0090936
|  |  |  | @ Cl=0.6, Cd= | 0.010326
alpha (deg) | Cl | Cd | Cm | Cl/Cd
-20 | -1.082 | 0.18327 | 0.011 | -5.907
-19.5 | -1.092 | 0.17423 | 0.011 | -6.27
-19 | -1.101 | 0.16601 | 0.011 | -6.632
-18.5 | -1.108 | 0.15713 | 0.011 | -7.05
-18 | -1.112 | 0.14929 | 0.011 | -7.452
-17.5 | -1.115 | 0.14153 | 0.011 | -7.879
-17 | -1.116 | 0.13382 | 0.011 | -8.337
-16.5 | -1.114 | 0.12668 | 0.011 | -8.792
-16 | -1.109 | 0.11957 | 0.011 | -9.277
-15.5 | -1.103 | 0.11274 | 0.011 | -9.781
-15 | -1.093 | 0.1061 | 0.01 | -10.305
-14.5 | -1.081 | 0.09974 | 0.01 | -10.842
-14 | -1.066 | 0.09325 | 0.011 | -11.436
-13.5 | -1.049 | 0.08702 | 0.011 | -12.06
-13 | -1.031 | 0.08081 | 0.011 | -12.752
-12.5 | -1.011 | 0.07399 | 0.011 | -13.663
-12 | -0.994 | 0.06548 | 0.011 | -15.176
-11.5 | -1.075 | 0.02814 | 0.014 | -38.203
-11 | -1.081 | 0.02088 | 0.015 | -51.753
-10.5 | -1.053 | 0.01908 | 0.015 | -55.166
-10 | -1.016 | 0.01791 | 0.014 | -56.714
-9.5 | -0.973 | 0.01701 | 0.014 | -57.22
-9 | -0.928 | 0.01626 | 0.014 | -57.056
-8.5 | -0.88 | 0.01561 | 0.014 | -56.364
-8 | -0.829 | 0.01526 | 0.013 | -54.355
-7.5 | -0.777 | 0.01474 | 0.013 | -52.703
-7 | -0.723 | 0.01433 | 0.013 | -50.464
-6.5 | -0.667 | 0.01396 | 0.012 | -47.8
-6 | -0.61 | 0.01364 | 0.012 | -44.739
-5.5 | -0.553 | 0.01335 | 0.011 | -41.39
-5 | -0.494 | 0.0131 | 0.011 | -37.707
-4.5 | -0.434 | 0.01166 | 0.011 | -37.228
-4 | -0.374 | 0.01153 | 0.01 | -32.422
-3.5 | -0.313 | 0.01157 | 0.01 | -27.043
-3 | -0.252 | 0.01149 | 0.009 | -21.906
-2.5 | -0.19 | 0.01194 | 0.009 | -15.912
-2 | -0.128 | 0.00968 | 0.009 | -13.23
-1.5 | -0.066 | 0.00933 | 0.008 | -7.051
-1 | -0.003 | 0.00931 | 0.008 | -0.36
-0.5 | 0.059 | 0.00934 | 0.007 | 6.331
0 | 0.121 | 0.00937 | 0.007 | 12.965
0.5 | 0.184 | 0.00902 | 0.006 | 20.364
1 | 0.246 | 0.00913 | 0.006 | 26.938
1.5 | 0.308 | 0.00928 | 0.005 | 33.196
2 | 0.37 | 0.00901 | 0.005 | 41.039
2.5 | 0.431 | 0.00918 | 0.005 | 47.025
3 | 0.493 | 0.00897 | 0.004 | 54.966
3.5 | 0.554 | 0.01013 | 0.004 | 54.717
4 | 0.615 | 0.01039 | 0.003 | 59.158
4.5 | 0.675 | 0.01071 | 0.003 | 63.032
5 | 0.735 | 0.01106 | 0.002 | 66.501
5.5 | 0.795 | 0.01144 | 0.002 | 69.461
6 | 0.853 | 0.01188 | 0.001 | 71.854
6.5 | 0.911 | 0.01236 | 0.001 | 73.746
7 | 0.968 | 0.0129 | 0 | 75.06
7.5 | 1.024 | 0.01351 | 0 | 75.745
8 | 1.077 | 0.01423 | -0.001 | 75.737
8.5 | 1.129 | 0.01506 | -0.001 | 75.008
9 | 1.179 | 0.01606 | -0.001 | 73.434
9.5 | 1.226 | 0.01716 | -0.002 | 71.441
10 | 1.27 | 0.01864 | -0.002 | 68.134
10.5 | 1.311 | 0.02048 | -0.003 | 64.02
11 | 1.349 | 0.02277 | -0.003 | 59.249
11.5 | 1.383 | 0.02559 | -0.004 | 54.047
12 | 1.414 | 0.02903 | -0.004 | 48.71
12.5 | 1.442 | 0.0331 | -0.004 | 43.562
13 | 1.467 | 0.03771 | -0.005 | 38.91
13.5 | 1.49 | 0.04274 | -0.005 | 34.873
14 | 1.512 | 0.04786 | -0.006 | 31.591
14.5 | 1.532 | 0.05323 | -0.006 | 28.777
15 | 1.55 | 0.05869 | -0.006 | 26.406
15.5 | 1.564 | 0.06429 | -0.007 | 24.335
16 | 1.576 | 0.07031 | -0.007 | 22.424
16.5 | 1.586 | 0.0763 | -0.007 | 20.791
17 | 1.593 | 0.08272 | -0.008 | 19.261
17.5 | 1.598 | 0.08935 | -0.008 | 17.881
18 | 1.6 | 0.09615 | -0.008 | 16.638
18.5 | 1.598 | 0.10315 | -0.009 | 15.493
19 | 1.593 | 0.11046 | -0.009 | 14.421
19.5 | 1.585 | 0.11794 | -0.009 | 13.44
20 | 1.575 | 0.12588 | -0.009 | 12.51

## 28. Re 500k Mach 0.10 (2)
BIGFOIL.COM POLAR EXPORT
NACA24116.5
NACA24116.5 |  |  |  | Cl Max: | 1.3483 | at alpha= | 14.5 | deg
XFOIL ncrit=9 |  |  |  | L/D Max: | 79.7679 | at alpha= | 9 | deg
Re: | 500000 |  |  | Cd Min: | 0.20932 | at alpha= | -20 | deg
Mach: | 0.1 |  |  | Cl=0 at alpha= | -0.76282 | deg
|  |  |  | @ Cl=0.1, Cd= | 0.0085662
|  |  |  | @ Cl=0.4, Cd= | 0.010319
|  |  |  | @ Cl=0.6, Cd= | 0.011548
alpha (deg) | Cl | Cd | Cm | Cl/Cd
-20 | -0.5975 | 0.20932 | 0.016 | -2.8545
-19.5 | -0.5765 | 0.20495 | 0.0144 | -2.8129
-19 | -0.5588 | 0.1999 | 0.0118 | -2.7954
-18 | -0.9798 | 0.08158 | -0.0525 | -12.0103
-17.5 | -1.0254 | 0.06789 | -0.0603 | -15.1038
-17 | -1.0496 | 0.05869 | -0.0643 | -17.8838
-16.5 | -1.0672 | 0.05127 | -0.0661 | -20.8153
-16 | -1.0768 | 0.04548 | -0.0663 | -23.6763
-15.5 | -1.0822 | 0.04076 | -0.0651 | -26.5505
-15 | -1.0838 | 0.0369 | -0.0626 | -29.3713
-14.5 | -1.0701 | 0.03373 | -0.0599 | -31.7255
-14 | -1.0536 | 0.03145 | -0.0567 | -33.5008
-13.5 | -1.0369 | 0.02939 | -0.053 | -35.2807
-13 | -1.019 | 0.02745 | -0.0487 | -37.122
-12.5 | -0.9981 | 0.02554 | -0.0444 | -39.0799
-12 | -0.9746 | 0.02418 | -0.0399 | -40.306
-11.5 | -0.9528 | 0.02307 | -0.0347 | -41.3004
-11 | -0.9328 | 0.02203 | -0.0287 | -42.3423
-10.5 | -0.9156 | 0.02077 | -0.0222 | -44.0828
-10 | -0.9102 | 0.02015 | -0.0131 | -45.1712
-9.5 | -0.8802 | 0.01949 | -0.0087 | -45.1616
-9 | -0.8068 | 0.0181 | -0.0129 | -44.5746
-8.5 | -0.7293 | 0.01704 | -0.0176 | -42.7993
-8 | -0.6601 | 0.01582 | -0.0206 | -41.7257
-7.5 | -0.5904 | 0.01467 | -0.0236 | -40.2454
-7 | -0.5115 | 0.01362 | -0.0285 | -37.5551
-6.5 | -0.4386 | 0.01278 | -0.0319 | -34.3192
-6 | -0.3856 | 0.0123 | -0.031 | -31.3496
-5.5 | -0.3457 | 0.01189 | -0.0274 | -29.0749
-5 | -0.307 | 0.01157 | -0.0235 | -26.5341
-4.5 | -0.2676 | 0.01126 | -0.0198 | -23.7655
-4 | -0.2281 | 0.01094 | -0.0161 | -20.8501
-3.5 | -0.1897 | 0.0105 | -0.0123 | -18.0667
-3 | -0.1687 | 0.00923 | -0.0056 | -18.2774
-2.5 | -0.1421 | 0.0086 | 0.0007 | -16.5233
-2 | -0.1056 | 0.00835 | 0.0052 | -12.6467
-1.5 | -0.0661 | 0.00822 | 0.0092 | -8.0414
-1 | -0.0222 | 0.00821 | 0.0124 | -2.704
-0.5 | 0.0246 | 0.00831 | 0.0149 | 2.9603
0 | 0.0746 | 0.00846 | 0.0168 | 8.818
0.5 | 0.1248 | 0.00867 | 0.0187 | 14.3945
1 | 0.1851 | 0.00905 | 0.0185 | 20.453
1.5 | 0.2439 | 0.00936 | 0.0184 | 26.0577
2 | 0.3012 | 0.00967 | 0.0186 | 31.1479
2.5 | 0.3751 | 0.01013 | 0.0151 | 37.0286
3 | 0.4344 | 0.01058 | 0.0147 | 41.0586
3.5 | 0.5147 | 0.01099 | 0.0098 | 46.8335
4 | 0.5867 | 0.01145 | 0.0066 | 51.2402
4.5 | 0.6477 | 0.0119 | 0.0056 | 54.4286
5 | 0.7231 | 0.01225 | 0.0016 | 59.0286
5.5 | 0.7791 | 0.01271 | 0.0016 | 61.2982
6 | 0.8543 | 0.01306 | -0.0025 | 65.4135
6.5 | 0.9229 | 0.01345 | -0.0054 | 68.6171
7 | 0.9841 | 0.01392 | -0.0068 | 70.6968
7.5 | 1.0546 | 0.01421 | -0.0101 | 74.2153
8 | 1.1164 | 0.01465 | -0.0118 | 76.2048
8.5 | 1.1843 | 0.01506 | -0.0149 | 78.6388
9 | 1.2372 | 0.01551 | -0.0151 | 79.7679
9.5 | 1.2614 | 0.01593 | -0.0095 | 79.1839
10 | 1.2756 | 0.01654 | -0.0021 | 77.1221
10.5 | 1.281 | 0.01695 | 0.0069 | 75.5752
11 | 1.2826 | 0.0176 | 0.0163 | 72.875
11.5 | 1.291 | 0.01846 | 0.0238 | 69.935
12 | 1.3046 | 0.0195 | 0.0299 | 66.9026
12.5 | 1.3154 | 0.02097 | 0.0354 | 62.7277
13 | 1.3258 | 0.02283 | 0.0401 | 58.0727
13.5 | 1.3384 | 0.02497 | 0.0437 | 53.6003
14 | 1.3466 | 0.02778 | 0.0465 | 48.4737
14.5 | 1.3483 | 0.03152 | 0.0486 | 42.776
15 | 1.3463 | 0.03607 | 0.0497 | 37.3246
15.5 | 1.3439 | 0.04104 | 0.05 | 32.7461
16 | 1.3306 | 0.0475 | 0.0495 | 28.0126
16.5 | 1.3112 | 0.05505 | 0.0481 | 23.8183
17 | 1.2949 | 0.06261 | 0.0463 | 20.682
17.5 | 1.269 | 0.07161 | 0.0437 | 17.721
18 | 1.2503 | 0.08004 | 0.041 | 15.6209
18.5 | 1.2299 | 0.0889 | 0.0379 | 13.8346
19 | 1.2103 | 0.09785 | 0.0346 | 12.3689
19.5 | 1.1968 | 0.10617 | 0.0313 | 11.2725

## 29. Re 500k Mach 0.25 (1)
BIGFOIL.COM POLAR EXPORT
NACA24116.5
NACA24116.5 |  |  |  | Cl Max: | 1.522 | at alpha= | 15.5 | deg
JavaFoil+Calcfoil stall+Eppler ext transition |  |  |  | L/D Max: | 73.267 | at alpha= | 7.5 | deg
Re: | 500000 |  |  | Cd Min: | 0.00898 | at alpha= | 2.5 | deg
Mach: | 0.25 |  |  | Cl=0 at alpha= | -0.97656 | deg
|  |  |  | @ Cl=0.1, Cd= | 0.0092923
|  |  |  | @ Cl=0.4, Cd= | 0.0091302
|  |  |  | @ Cl=0.6, Cd= | 0.010537
alpha (deg) | Cl | Cd | Cm | Cl/Cd
-15.5 | -1.002 | 0.12446 | 0.01 | -8.052
-15 | -1.01 | 0.11661 | 0.01 | -8.66
-14.5 | -1.012 | 0.1092 | 0.01 | -9.271
-14 | -1.01 | 0.10198 | 0.01 | -9.902
-13.5 | -1.003 | 0.09547 | 0.01 | -10.509
-13 | -0.993 | 0.08888 | 0.01 | -11.176
-12.5 | -0.98 | 0.08252 | 0.01 | -11.878
-12 | -0.964 | 0.07616 | 0.01 | -12.658
-11.5 | -0.945 | 0.0698 | 0.01 | -13.543
-11 | -0.927 | 0.06201 | 0.011 | -14.956
-10.5 | -1.022 | 0.02426 | 0.015 | -42.125
-10 | -1.015 | 0.01966 | 0.015 | -51.616
-9.5 | -0.98 | 0.01818 | 0.015 | -53.913
-9 | -0.939 | 0.01717 | 0.014 | -54.662
-8.5 | -0.893 | 0.01638 | 0.014 | -54.507
-8 | -0.844 | 0.01571 | 0.014 | -53.701
-7.5 | -0.792 | 0.01535 | 0.013 | -51.592
-7 | -0.738 | 0.01486 | 0.013 | -49.672
-6.5 | -0.682 | 0.01443 | 0.012 | -47.268
-6 | -0.625 | 0.01406 | 0.012 | -44.449
-5.5 | -0.566 | 0.01441 | 0.012 | -39.245
-5 | -0.506 | 0.01343 | 0.011 | -37.698
-4.5 | -0.445 | 0.01289 | 0.011 | -34.536
-4 | -0.384 | 0.01142 | 0.01 | -33.588
-3.5 | -0.321 | 0.01134 | 0.01 | -28.315
-3 | -0.258 | 0.01177 | 0.01 | -21.945
-2.5 | -0.195 | 0.01171 | 0.009 | -16.65
-2 | -0.131 | 0.00952 | 0.009 | -13.809
-1.5 | -0.068 | 0.00954 | 0.008 | -7.085
-1 | -0.003 | 0.00951 | 0.008 | -0.362
-0.5 | 0.061 | 0.00953 | 0.007 | 6.368
0 | 0.125 | 0.00914 | 0.007 | 13.654
0.5 | 0.189 | 0.00921 | 0.007 | 20.478
1 | 0.253 | 0.00933 | 0.006 | 27.06
1.5 | 0.316 | 0.00905 | 0.006 | 34.917
2 | 0.38 | 0.0092 | 0.005 | 41.265
2.5 | 0.443 | 0.00898 | 0.005 | 49.32
3 | 0.506 | 0.01012 | 0.004 | 50.009
3.5 | 0.568 | 0.01038 | 0.004 | 54.753
4 | 0.631 | 0.01069 | 0.003 | 59.003
4.5 | 0.693 | 0.01103 | 0.003 | 62.772
5 | 0.754 | 0.01141 | 0.002 | 66.056
5.5 | 0.814 | 0.01185 | 0.002 | 68.727
6 | 0.874 | 0.01234 | 0.001 | 70.833
6.5 | 0.932 | 0.0129 | 0.001 | 72.289
7 | 0.99 | 0.01353 | 0 | 73.174
7.5 | 1.045 | 0.01427 | 0 | 73.267
8 | 1.099 | 0.01513 | -0.001 | 72.657
8.5 | 1.15 | 0.01606 | -0.001 | 71.613
9 | 1.199 | 0.01732 | -0.002 | 69.204
9.5 | 1.244 | 0.01888 | -0.002 | 65.874
10 | 1.286 | 0.02084 | -0.002 | 61.709
10.5 | 1.324 | 0.02326 | -0.003 | 56.927
11 | 1.358 | 0.02624 | -0.003 | 51.762
11.5 | 1.389 | 0.02993 | -0.004 | 46.414
12 | 1.416 | 0.03434 | -0.004 | 41.236
12.5 | 1.44 | 0.03933 | -0.004 | 36.615
13 | 1.461 | 0.04486 | -0.005 | 32.573
13.5 | 1.479 | 0.0506 | -0.005 | 29.241
14 | 1.495 | 0.05651 | -0.006 | 26.463
14.5 | 1.508 | 0.0626 | -0.006 | 24.094
15 | 1.518 | 0.06888 | -0.006 | 22.036
15.5 | 1.522 | 0.07553 | -0.007 | 20.152
16 | 1.522 | 0.08243 | -0.007 | 18.469
16.5 | 1.519 | 0.08967 | -0.007 | 16.935
17 | 1.51 | 0.09731 | -0.008 | 15.521
17.5 | 1.498 | 0.10511 | -0.008 | 14.253
18 | 1.481 | 0.11362 | -0.008 | 13.037
18.5 | 1.458 | 0.12248 | -0.009 | 11.907
19 | 1.429 | 0.13211 | -0.009 | 10.815
19.5 | 1.395 | 0.14225 | -0.009 | 9.803
20 | 1.355 | 0.15326 | -0.009 | 8.844

## 30. Re 500k Mach 0.25 (2)
BIGFOIL.COM POLAR EXPORT
NACA24116.5
NACA24116.5 |  |  |  | Cl Max: | 1.3104 | at alpha= | 13.5 | deg
XFOIL ncrit=9 |  |  |  | L/D Max: | 76.4698 | at alpha= | 8.5 | deg
Re: | 500000 |  |  | Cd Min: | 0.20409 | at alpha= | -19 | deg
Mach: | 0.25 |  |  | Cl=0 at alpha= | -0.76377 | deg
|  |  |  | @ Cl=0.1, Cd= | 0.0087288
|  |  |  | @ Cl=0.4, Cd= | 0.010462
|  |  |  | @ Cl=0.6, Cd= | 0.011732
alpha (deg) | Cl | Cd | Cm | Cl/Cd
-19 | -0.56 | 0.20409 | 0.0129 | -2.7439
-18.5 | -0.5648 | 0.19277 | 0.0047 | -2.9299
-18 | -0.5372 | 0.18878 | 0.0046 | -2.8456
-17.5 | -0.5177 | 0.18382 | 0.0026 | -2.8163
-16 | -0.7772 | 0.09367 | -0.0435 | -8.2972
-15.5 | -0.8835 | 0.06801 | -0.061 | -12.9907
-15 | -0.9339 | 0.05528 | -0.0675 | -16.894
-14.5 | -0.9693 | 0.04637 | -0.0695 | -20.9036
-14 | -0.977 | 0.04102 | -0.0683 | -23.8176
-13.5 | -0.9751 | 0.03716 | -0.0658 | -26.2406
-13 | -0.9729 | 0.03363 | -0.0621 | -28.9295
-12.5 | -0.9672 | 0.0306 | -0.0574 | -31.6078
-12 | -0.9588 | 0.02806 | -0.0517 | -34.1696
-11.5 | -0.9402 | 0.02605 | -0.0466 | -36.0921
-11 | -0.9221 | 0.02451 | -0.0405 | -37.6214
-10.5 | -0.9055 | 0.0231 | -0.0337 | -39.1991
-10 | -0.8919 | 0.02171 | -0.026 | -41.0825
-9.5 | -0.8906 | 0.02102 | -0.016 | -42.3692
-9 | -0.8103 | 0.0196 | -0.0205 | -41.3418
-8.5 | -0.7348 | 0.01798 | -0.0242 | -40.8676
-8 | -0.6624 | 0.01659 | -0.0271 | -39.9277
-7 | -0.5015 | 0.0142 | -0.036 | -35.3169
-6.5 | -0.4275 | 0.01317 | -0.0391 | -32.4601
-6 | -0.3797 | 0.01258 | -0.0366 | -30.1828
-5.5 | -0.3441 | 0.0122 | -0.0315 | -28.2049
-5 | -0.307 | 0.01189 | -0.0268 | -25.82
-4.5 | -0.2678 | 0.01158 | -0.0225 | -23.1261
-4 | -0.2273 | 0.0113 | -0.0185 | -20.115
-3 | -0.1555 | 0.01012 | -0.0093 | -15.3656
-2.5 | -0.1391 | 0.00896 | -0.001 | -15.5246
-2 | -0.1052 | 0.00861 | 0.0044 | -12.2184
-1.5 | -0.0665 | 0.00847 | 0.009 | -7.8512
-1 | -0.0223 | 0.00843 | 0.0126 | -2.6453
-0.5 | 0.0249 | 0.00849 | 0.0155 | 2.9329
0 | 0.0754 | 0.00863 | 0.0178 | 8.737
0.5 | 0.1302 | 0.00885 | 0.0191 | 14.7119
1 | 0.1848 | 0.00916 | 0.0207 | 20.1747
1.5 | 0.244 | 0.0095 | 0.021 | 25.6842
2 | 0.3097 | 0.00993 | 0.0198 | 31.1883
2.5 | 0.3799 | 0.01033 | 0.0177 | 36.7764
3 | 0.4395 | 0.01072 | 0.0178 | 40.9981
3.5 | 0.5223 | 0.01128 | 0.0129 | 46.3032
4 | 0.5997 | 0.01173 | 0.0092 | 51.1253
4.5 | 0.6615 | 0.01216 | 0.0086 | 54.3997
5 | 0.7385 | 0.01273 | 0.0048 | 58.0126
5.5 | 0.7981 | 0.01308 | 0.0048 | 61.0168
6 | 0.8757 | 0.01356 | 0.0008 | 64.5796
6.5 | 0.9453 | 0.01404 | -0.0016 | 67.3291
7 | 1.0118 | 0.01444 | -0.0033 | 70.0693
7.5 | 1.0827 | 0.01493 | -0.006 | 72.5184
8 | 1.1467 | 0.01552 | -0.0075 | 73.8853
8.5 | 1.2174 | 0.01592 | -0.0102 | 76.4698
9 | 1.2536 | 0.01644 | -0.0064 | 76.253
9.5 | 1.2568 | 0.01706 | 0.0034 | 73.6694
10 | 1.2591 | 0.0175 | 0.0135 | 71.9486
10.5 | 1.2599 | 0.01836 | 0.023 | 68.622
11 | 1.2697 | 0.01937 | 0.0304 | 65.5498
11.5 | 1.2809 | 0.02075 | 0.0368 | 61.7301
12 | 1.2893 | 0.02266 | 0.0423 | 56.8976
12.5 | 1.2986 | 0.02502 | 0.0467 | 51.9025
13 | 1.3077 | 0.02787 | 0.0499 | 46.9214
13.5 | 1.3104 | 0.03166 | 0.0523 | 41.3898
14 | 1.3055 | 0.03657 | 0.0536 | 35.6987
14.5 | 1.2979 | 0.04218 | 0.0539 | 30.7705
15 | 1.2867 | 0.04854 | 0.0535 | 26.508
15.5 | 1.2662 | 0.05622 | 0.0522 | 22.5222
16 | 1.2457 | 0.0643 | 0.0502 | 19.3733
16.5 | 1.2253 | 0.07265 | 0.0479 | 16.8658
17 | 1.2013 | 0.08166 | 0.0449 | 14.711
17.5 | 1.1838 | 0.09026 | 0.042 | 13.1154
18 | 1.1668 | 0.09889 | 0.0388 | 11.799
18.5 | 1.151 | 0.10762 | 0.0353 | 10.695

## 31. Re 500k Mach 0.50 (1)
BIGFOIL.COM POLAR EXPORT
NACA24116.5
NACA24116.5 |  |  |  | Cl Max: | 1.306 | at alpha= | 10.5 | deg
JavaFoil+Calcfoil stall+Eppler ext transition |  |  |  | L/D Max: | 63.582 | at alpha= | 6 | deg
Re: | 500000 |  |  | Cd Min: | 0.00884 | at alpha= | 0 | deg
Mach: | 0.5 |  |  | Cl=0 at alpha= | -0.97222 | deg
|  |  |  | @ Cl=0.1, Cd= | 0.0090213
|  |  |  | @ Cl=0.4, Cd= | 0.010355
|  |  |  | @ Cl=0.6, Cd= | 0.011337
alpha (deg) | Cl | Cd | Cm | Cl/Cd
-20 | -1.056 | 0.24052 | 0.014 | -4.39
-19.5 | -1.027 | 0.23168 | 0.013 | -4.435
-19 | -1.001 | 0.22713 | 0.013 | -4.407
-18.5 | -0.974 | 0.22052 | 0.013 | -4.417
-18 | -0.946 | 0.21152 | 0.013 | -4.472
-17.5 | -0.919 | 0.21184 | 0.013 | -4.339
-17 | -0.891 | 0.20767 | 0.012 | -4.29
-16.5 | -0.864 | 0.20334 | 0.012 | -4.249
-16 | -0.837 | 0.19948 | 0.012 | -4.196
-15.5 | -0.809 | 0.18351 | 0.011 | -4.407
-15 | -0.782 | 0.17888 | 0.011 | -4.37
-14.5 | -0.753 | 0.17427 | 0.011 | -4.323
-14 | -0.726 | 0.16633 | 0.01 | -4.366
-13.5 | -0.698 | 0.16054 | 0.01 | -4.348
-13 | -0.671 | 0.15678 | 0.01 | -4.279
-12.5 | -0.643 | 0.14736 | 0.009 | -4.361
-12 | -0.615 | 0.1444 | 0.009 | -4.26
-11.5 | -0.587 | 0.13668 | 0.009 | -4.296
-11 | -0.559 | 0.13027 | 0.008 | -4.291
-10.5 | -0.532 | 0.12414 | 0.008 | -4.282
-10 | -0.504 | 0.11243 | 0.008 | -4.479
-9.5 | -0.475 | 0.08671 | 0.007 | -5.483
-9 | -0.697 | 0.06908 | 0.008 | -10.096
-8.5 | -0.72 | 0.06056 | 0.009 | -11.884
-8 | -0.713 | 0.05339 | 0.009 | -13.357
-7.5 | -0.815 | 0.01955 | 0.014 | -41.684
-7 | -0.784 | 0.01765 | 0.014 | -44.389
-6.5 | -0.734 | 0.01669 | 0.014 | -44.007
-6 | -0.679 | 0.01596 | 0.013 | -42.564
-5.5 | -0.62 | 0.01534 | 0.013 | -40.402
-5 | -0.557 | 0.01477 | 0.013 | -37.701
-4.5 | -0.492 | 0.01404 | 0.012 | -35.039
-4 | -0.425 | 0.01368 | 0.012 | -31.06
-3.5 | -0.357 | 0.01341 | 0.011 | -26.58
-3 | -0.287 | 0.01327 | 0.011 | -21.645
-2.5 | -0.217 | 0.0128 | 0.01 | -16.963
-2 | -0.146 | 0.01139 | 0.01 | -12.852
-1.5 | -0.075 | 0.00924 | 0.009 | -8.154
-1 | -0.004 | 0.00918 | 0.009 | -0.418
-0.5 | 0.068 | 0.00917 | 0.008 | 7.387
0 | 0.139 | 0.00884 | 0.008 | 15.735
0.5 | 0.21 | 0.00983 | 0.007 | 21.386
1 | 0.281 | 0.00998 | 0.007 | 28.172
1.5 | 0.352 | 0.01017 | 0.006 | 34.585
2 | 0.422 | 0.01044 | 0.006 | 40.446
2.5 | 0.492 | 0.01074 | 0.005 | 45.794
3 | 0.561 | 0.0111 | 0.005 | 50.573
3.5 | 0.63 | 0.01152 | 0.004 | 54.659
4 | 0.698 | 0.01202 | 0.004 | 58.033
4.5 | 0.764 | 0.01259 | 0.003 | 60.693
5 | 0.829 | 0.01326 | 0.003 | 62.528
5.5 | 0.893 | 0.01406 | 0.002 | 63.522
6 | 0.954 | 0.01501 | 0.001 | 63.582
6.5 | 1.013 | 0.0162 | 0.001 | 62.532
7 | 1.068 | 0.01768 | 0 | 60.421
7.5 | 1.12 | 0.01955 | 0 | 57.282
8 | 1.167 | 0.02193 | -0.001 | 53.192
8.5 | 1.208 | 0.02496 | -0.001 | 48.423
9 | 1.245 | 0.0288 | -0.002 | 43.217
9.5 | 1.274 | 0.03364 | -0.002 | 37.859
10 | 1.295 | 0.03971 | -0.003 | 32.606
10.5 | 1.306 | 0.04728 | -0.003 | 27.617
11 | 1.303 | 0.05645 | -0.003 | 23.083
11.5 | 1.281 | 0.06709 | -0.004 | 19.087
12 | 1.216 | 0.07978 | -0.004 | 15.238
12.5 | 0.893 | 0.10405 | -0.004 | 8.579
13 | 0.781 | 0.14175 | -0.003 | 5.507
13.5 | 0.809 | 0.15522 | -0.003 | 5.212
14 | 0.839 | 0.16904 | -0.004 | 4.962
14.5 | 0.867 | 0.17729 | -0.004 | 4.893
15 | 0.896 | 0.18608 | -0.005 | 4.817
15.5 | 0.925 | 0.1936 | -0.005 | 4.78

## 32. Re 500k Mach 0.50 (2)
BIGFOIL.COM POLAR EXPORT
NACA24116.5
NACA24116.5 |  |  |  | Cl Max: | 1.1802 | at alpha= | 8 | deg
XFOIL ncrit=9 |  |  |  | L/D Max: | 60.7106 | at alpha= | 7.5 | deg
Re: | 500000 |  |  | Cd Min: | 0.14309 | at alpha= | -14 | deg
Mach: | 0.5 |  |  | Cl=0 at alpha= | -0.79193 | deg
|  |  |  | @ Cl=0.1, Cd= | 0.0095514
|  |  |  | @ Cl=0.4, Cd= | 0.011307
|  |  |  | @ Cl=0.6, Cd= | 0.012862
alpha (deg) | Cl | Cd | Cm | Cl/Cd
-14 | -0.4263 | 0.14309 | -0.0207 | -2.9792
-13.5 | -0.4206 | 0.13403 | -0.0243 | -3.1381
-13 | -0.4222 | 0.12376 | -0.0286 | -3.4114
-12.5 | -0.4324 | 0.11248 | -0.0335 | -3.8442
-12 | -0.4253 | 0.10549 | -0.0359 | -4.0317
-11.5 | -0.4438 | 0.09389 | -0.0411 | -4.7268
-11 | -0.5214 | 0.07188 | -0.0541 | -7.2538
-10.5 | -0.6028 | 0.05309 | -0.067 | -11.3543
-10 | -0.661 | 0.04234 | -0.0698 | -15.6117
-9.5 | -0.6895 | 0.03673 | -0.0659 | -18.7721
-9 | -0.7142 | 0.03291 | -0.0581 | -21.7016
-8.5 | -0.7044 | 0.02742 | -0.0558 | -25.6893
-8 | -0.6534 | 0.02268 | -0.0562 | -28.8095
-7.5 | -0.5649 | 0.01937 | -0.0602 | -29.1637
-7 | -0.4498 | 0.01695 | -0.0685 | -26.5369
-6 | -0.3534 | 0.01488 | -0.0595 | -23.75
-5.5 | -0.3172 | 0.01419 | -0.0527 | -22.3538
-5 | -0.2794 | 0.01366 | -0.0462 | -20.4539
-4.5 | -0.2441 | 0.01311 | -0.0393 | -18.6194
-4 | -0.2074 | 0.0127 | -0.0326 | -16.3307
-3.5 | -0.1712 | 0.01235 | -0.0258 | -13.8623
-3 | -0.1314 | 0.01201 | -0.0198 | -10.9409
-2 | -0.0864 | 0.01009 | -0.0023 | -8.5629
-1.5 | -0.0599 | 0.0096 | 0.0065 | -6.2396
-1 | -0.0196 | 0.00944 | 0.0129 | -2.0763
-0.5 | 0.0275 | 0.00942 | 0.0179 | 2.9193
0 | 0.0807 | 0.00949 | 0.0217 | 8.5037
0.5 | 0.1373 | 0.00967 | 0.0249 | 14.1986
1 | 0.1975 | 0.01 | 0.0273 | 19.75
1.5 | 0.2588 | 0.01037 | 0.0295 | 24.9566
2 | 0.3278 | 0.01077 | 0.0299 | 30.4364
2.5 | 0.4044 | 0.01134 | 0.0288 | 35.6614
3 | 0.4799 | 0.01188 | 0.0279 | 40.3956
3.5 | 0.5498 | 0.01244 | 0.0282 | 44.1961
4 | 0.6438 | 0.01323 | 0.0237 | 48.6621
4.5 | 0.7124 | 0.01384 | 0.0244 | 51.474
5 | 0.8027 | 0.01465 | 0.0208 | 54.7918
5.5 | 0.8699 | 0.01546 | 0.0216 | 56.2678
6 | 0.9539 | 0.0162 | 0.0194 | 58.8827
6.5 | 1.0221 | 0.01702 | 0.02 | 60.0529
7 | 1.0923 | 0.018 | 0.0198 | 60.6833
7.5 | 1.162 | 0.01914 | 0.0193 | 60.7106
8 | 1.1802 | 0.02024 | 0.0269 | 58.3103
8.5 | 1.173 | 0.02178 | 0.0375 | 53.8567
9 | 1.1751 | 0.0237 | 0.0458 | 49.5823
9.5 | 1.175 | 0.02641 | 0.0526 | 44.4907
10 | 1.1767 | 0.02983 | 0.0575 | 39.4469
10.5 | 1.1745 | 0.03416 | 0.061 | 34.3823
11 | 1.1661 | 0.03942 | 0.0632 | 29.5814
11.5 | 1.1531 | 0.0456 | 0.0641 | 25.2873
12 | 1.1334 | 0.0527 | 0.0639 | 21.5066
12.5 | 1.113 | 0.0602 | 0.063 | 18.4884
13 | 1.0881 | 0.06863 | 0.061 | 15.8546

## 33. Re 750k Mach 0.00 (1)
BIGFOIL.COM POLAR EXPORT
NACA24116.5
NACA24116.5 |  |  |  | Cl Max: | 1.625 | at alpha= | 18.5 | deg
JavaFoil+Calcfoil stall+Eppler ext transition |  |  |  | L/D Max: | 85.429 | at alpha= | 8 | deg
Re: | 750000 |  |  | Cd Min: | 0.00853 | at alpha= | 1.5 | deg
Mach: | 0 |  |  | Cl=0 at alpha= | -0.97581 | deg
|  |  |  | @ Cl=0.1, Cd= | 0.008869
|  |  |  | @ Cl=0.4, Cd= | 0.0089774
|  |  |  | @ Cl=0.6, Cd= | 0.0088048
alpha (deg) | Cl | Cd | Cm | Cl/Cd
-17.5 | -1.143 | 0.13029 | 0.011 | -8.769
-17 | -1.141 | 0.12324 | 0.011 | -9.257
-16.5 | -1.137 | 0.11621 | 0.011 | -9.784
-16 | -1.131 | 0.10925 | 0.011 | -10.354
-15.5 | -1.123 | 0.10253 | 0.011 | -10.956
-15 | -1.113 | 0.09576 | 0.011 | -11.628
-14.5 | -1.102 | 0.089 | 0.012 | -12.377
-14 | -1.089 | 0.08122 | 0.012 | -13.406
-13.5 | -1.079 | 0.0714 | 0.012 | -15.116
-13 | -1.131 | 0.04027 | 0.014 | -28.084
-12.5 | -1.159 | 0.02561 | 0.015 | -45.261
-12 | -1.151 | 0.02116 | 0.015 | -54.4
-11.5 | -1.128 | 0.01911 | 0.015 | -58.989
-11 | -1.096 | 0.01784 | 0.015 | -61.42
-10.5 | -1.059 | 0.01702 | 0.015 | -62.211
-10 | -1.018 | 0.01619 | 0.014 | -62.887
-9.5 | -0.974 | 0.0155 | 0.014 | -62.815
-9 | -0.927 | 0.01488 | 0.014 | -62.288
-8.5 | -0.878 | 0.01437 | 0.014 | -61.121
-8 | -0.827 | 0.01387 | 0.013 | -59.646
-7.5 | -0.775 | 0.01346 | 0.013 | -57.577
-7 | -0.721 | 0.01308 | 0.012 | -55.087
-6.5 | -0.665 | 0.01274 | 0.012 | -52.202
-6 | -0.608 | 0.01242 | 0.012 | -48.985
-5.5 | -0.55 | 0.0109 | 0.011 | -50.491
-5 | -0.492 | 0.01074 | 0.011 | -45.794
-4.5 | -0.432 | 0.01108 | 0.011 | -39.001
-4 | -0.372 | 0.01098 | 0.01 | -33.896
-3.5 | -0.312 | 0.01145 | 0.01 | -27.215
-3 | -0.251 | 0.01137 | 0.009 | -22.024
-2.5 | -0.189 | 0.01085 | 0.009 | -17.433
-2 | -0.127 | 0.00876 | 0.009 | -14.554
-1.5 | -0.065 | 0.00922 | 0.008 | -7.1
-1 | -0.003 | 0.00919 | 0.008 | -0.363
-0.5 | 0.059 | 0.00916 | 0.007 | 6.424
0 | 0.121 | 0.00872 | 0.007 | 13.864
0.5 | 0.183 | 0.0088 | 0.006 | 20.795
1 | 0.245 | 0.00885 | 0.006 | 27.673
1.5 | 0.307 | 0.00853 | 0.005 | 35.949
2 | 0.368 | 0.0089 | 0.005 | 41.349
2.5 | 0.43 | 0.00905 | 0.005 | 47.454
3 | 0.491 | 0.00879 | 0.004 | 55.872
3.5 | 0.552 | 0.00897 | 0.004 | 61.553
4 | 0.613 | 0.00876 | 0.003 | 69.925
4.5 | 0.673 | 0.00991 | 0.003 | 67.923
5 | 0.733 | 0.00998 | 0.002 | 73.449
5.5 | 0.792 | 0.01048 | 0.002 | 75.595
6 | 0.851 | 0.01067 | 0.001 | 79.784
6.5 | 0.91 | 0.01106 | 0.001 | 82.197
7 | 0.967 | 0.01153 | 0 | 83.858
7.5 | 1.023 | 0.01204 | 0 | 84.966
8 | 1.078 | 0.01262 | -0.001 | 85.429
8.5 | 1.131 | 0.01329 | -0.001 | 85.107
9 | 1.182 | 0.01407 | -0.001 | 84.019
9.5 | 1.231 | 0.01501 | -0.002 | 82.02
10 | 1.277 | 0.01615 | -0.002 | 79.044
10.5 | 1.32 | 0.01755 | -0.003 | 75.188
11 | 1.359 | 0.01934 | -0.003 | 70.293
11.5 | 1.395 | 0.0216 | -0.004 | 64.588
12 | 1.427 | 0.02442 | -0.004 | 58.426
12.5 | 1.456 | 0.02785 | -0.005 | 52.263
13 | 1.481 | 0.03189 | -0.005 | 46.449
13.5 | 1.505 | 0.03637 | -0.005 | 41.378
14 | 1.527 | 0.04115 | -0.006 | 37.096
14.5 | 1.547 | 0.04606 | -0.006 | 33.587
15 | 1.566 | 0.05104 | -0.006 | 30.674
15.5 | 1.581 | 0.05628 | -0.007 | 28.095
16 | 1.594 | 0.06176 | -0.007 | 25.817
16.5 | 1.605 | 0.06741 | -0.007 | 23.811
17 | 1.614 | 0.07324 | -0.008 | 22.038
17.5 | 1.62 | 0.07941 | -0.008 | 20.401
18 | 1.624 | 0.08565 | -0.008 | 18.962
18.5 | 1.625 | 0.09208 | -0.009 | 17.645
19 | 1.622 | 0.09898 | -0.009 | 16.386
19.5 | 1.616 | 0.10595 | -0.009 | 15.256
20 | 1.609 | 0.11327 | -0.01 | 14.202

## 34. Re 750k Mach 0.00 (2)
BIGFOIL.COM POLAR EXPORT
NACA24116.5
NACA24116.5 |  |  |  | Cl Max: | 1.4127 | at alpha= | 15 | deg
XFOIL ncrit=9 |  |  |  | L/D Max: | 90.1106 | at alpha= | 10 | deg
Re: | 750000 |  |  | Cd Min: | 0.10754 | at alpha= | 20 | deg
Mach: | 0 |  |  | Cl=0 at alpha= | -0.80708 | deg
|  |  |  | @ Cl=0.1, Cd= | 0.007449
|  |  |  | @ Cl=0.4, Cd= | 0.0085985
|  |  |  | @ Cl=0.6, Cd= | 0.0096604
alpha (deg) | Cl | Cd | Cm | Cl/Cd
-20 | -1.1001 | 0.09117 | -0.0442 | -12.0665
-19.5 | -1.1374 | 0.07793 | -0.0516 | -14.5951
-19 | -1.1603 | 0.06775 | -0.0569 | -17.1262
-18.5 | -1.1763 | 0.05926 | -0.0605 | -19.8498
-18 | -1.1897 | 0.05201 | -0.0624 | -22.8744
-17.5 | -1.1901 | 0.0466 | -0.0633 | -25.5386
-17 | -1.1855 | 0.04208 | -0.0634 | -28.1725
-16.5 | -1.1783 | 0.03814 | -0.0626 | -30.8941
-16 | -1.1675 | 0.03479 | -0.0612 | -33.5585
-15.5 | -1.1525 | 0.03204 | -0.0593 | -35.9707
-15 | -1.1384 | 0.02936 | -0.0567 | -38.7738
-14.5 | -1.1234 | 0.02695 | -0.0535 | -41.6846
-14 | -1.1016 | 0.02524 | -0.0503 | -43.645
-13.5 | -1.078 | 0.02374 | -0.0468 | -45.4086
-13 | -1.0533 | 0.02242 | -0.0429 | -46.9804
-12.5 | -1.0343 | 0.02088 | -0.038 | -49.5354
-12 | -1.0124 | 0.0198 | -0.0329 | -51.1313
-11.5 | -0.9894 | 0.01902 | -0.0275 | -52.0189
-11 | -0.9705 | 0.01835 | -0.021 | -52.8883
-10.5 | -0.9714 | 0.01757 | -0.0108 | -55.2874
-10 | -0.9153 | 0.01672 | -0.0117 | -54.7428
-9.5 | -0.8465 | 0.01581 | -0.0148 | -53.5421
-9 | -0.7753 | 0.01481 | -0.0185 | -52.3498
-8.5 | -0.7115 | 0.01385 | -0.0204 | -51.3718
-8 | -0.6387 | 0.01309 | -0.0241 | -48.793
-7.5 | -0.5558 | 0.01215 | -0.0301 | -45.7449
-7 | -0.4875 | 0.01148 | -0.0328 | -42.4652
-6.5 | -0.444 | 0.01118 | -0.03 | -39.7138
-6 | -0.4044 | 0.01095 | -0.0263 | -36.9315
-5.5 | -0.3654 | 0.0107 | -0.0226 | -34.1495
-5 | -0.3244 | 0.01048 | -0.0192 | -30.9542
-4.5 | -0.2823 | 0.01028 | -0.0161 | -27.4611
-4 | -0.2397 | 0.01005 | -0.0132 | -23.8507
-3.5 | -0.1971 | 0.0098 | -0.0103 | -20.1122
-3 | -0.1573 | 0.00933 | -0.0069 | -16.8596
-2.5 | -0.133 | 0.00819 | -0.0008 | -16.2393
-2 | -0.0973 | 0.00776 | 0.0036 | -12.5387
-1 | -0.0169 | 0.00742 | 0.0109 | -2.2776
-0.5 | 0.0269 | 0.00737 | 0.0139 | 3.6499
0 | 0.0733 | 0.00741 | 0.0163 | 9.892
0.5 | 0.1212 | 0.00748 | 0.0185 | 16.2032
1 | 0.172 | 0.00761 | 0.02 | 22.6018
1.5 | 0.2243 | 0.00783 | 0.0213 | 28.6462
2 | 0.2793 | 0.00801 | 0.0218 | 34.8689
2.5 | 0.3326 | 0.00825 | 0.0227 | 40.3152
3 | 0.3981 | 0.00859 | 0.0208 | 46.3446
3.5 | 0.4588 | 0.00886 | 0.02 | 51.7833
4 | 0.5268 | 0.00929 | 0.0175 | 56.7061
4.5 | 0.5874 | 0.00959 | 0.0166 | 61.2513
5 | 0.6626 | 0.01001 | 0.0125 | 66.1938
5.5 | 0.7327 | 0.01045 | 0.0094 | 70.1148
6 | 0.788 | 0.01078 | 0.0095 | 73.0983
6.5 | 0.8594 | 0.01124 | 0.006 | 76.4591
7 | 0.9286 | 0.01161 | 0.0029 | 79.9828
7.5 | 0.9824 | 0.01205 | 0.0031 | 81.527
8 | 1.052 | 0.01252 | -0.0003 | 84.0256
8.5 | 1.1188 | 0.01292 | -0.0031 | 86.5944
9 | 1.1792 | 0.01338 | -0.0047 | 88.1315
9.5 | 1.241 | 0.0139 | -0.0067 | 89.2806
10 | 1.303 | 0.01446 | -0.0089 | 90.1107
10.5 | 1.3411 | 0.01507 | -0.0065 | 88.9914
11 | 1.3493 | 0.0155 | 0.0021 | 87.0516
11.5 | 1.3467 | 0.01609 | 0.0123 | 83.6979
12 | 1.3536 | 0.01689 | 0.0202 | 80.1421
12.5 | 1.3658 | 0.01787 | 0.0266 | 76.4298
13 | 1.3773 | 0.01921 | 0.0323 | 71.697
13.5 | 1.387 | 0.021 | 0.0373 | 66.0476
14 | 1.3982 | 0.02307 | 0.0412 | 60.6068
14.5 | 1.4077 | 0.02566 | 0.0442 | 54.8597
15 | 1.4127 | 0.029 | 0.0465 | 48.7138
15.5 | 1.4114 | 0.03331 | 0.0478 | 42.3717
16 | 1.4048 | 0.03859 | 0.0483 | 36.4032
16.5 | 1.3959 | 0.0445 | 0.048 | 31.3685
17 | 1.3753 | 0.0521 | 0.0467 | 26.3973
17.5 | 1.3553 | 0.06001 | 0.0449 | 22.5846
18 | 1.3265 | 0.06934 | 0.0422 | 19.1304
18.5 | 1.3016 | 0.07851 | 0.0393 | 16.5788
19 | 1.2731 | 0.08841 | 0.0359 | 14.4
19.5 | 1.2504 | 0.09781 | 0.0324 | 12.784
20 | 1.2269 | 0.10754 | 0.0285 | 11.4088

## 35. Re 750k Mach 0.10 (1)
BIGFOIL.COM POLAR EXPORT
NACA24116.5
NACA24116.5 |  |  |  | Cl Max: | 1.609 | at alpha= | 18 | deg
JavaFoil+Calcfoil stall+Eppler ext transition |  |  |  | L/D Max: | 84.92 | at alpha= | 8 | deg
Re: | 750000 |  |  | Cd Min: | 0.00858 | at alpha= | 1.5 | deg
Mach: | 0.1 |  |  | Cl=0 at alpha= | -0.97581 | deg
|  |  |  | @ Cl=0.1, Cd= | 0.0089202
|  |  |  | @ Cl=0.4, Cd= | 0.0088787
|  |  |  | @ Cl=0.6, Cd= | 0.0088525
alpha (deg) | Cl | Cd | Cm | Cl/Cd
-17 | -1.121 | 0.12568 | 0.011 | -8.922
-16.5 | -1.12 | 0.11848 | 0.011 | -9.452
-16 | -1.116 | 0.1116 | 0.011 | -10.001
-15.5 | -1.11 | 0.10462 | 0.011 | -10.613
-15 | -1.102 | 0.09785 | 0.011 | -11.265
-14.5 | -1.092 | 0.09119 | 0.011 | -11.971
-14 | -1.079 | 0.0838 | 0.012 | -12.88
-13.5 | -1.067 | 0.07581 | 0.012 | -14.074
-13 | -1.088 | 0.0539 | 0.013 | -20.187
-12.5 | -1.14 | 0.02923 | 0.015 | -38.989
-12 | -1.144 | 0.02214 | 0.015 | -51.689
-11.5 | -1.125 | 0.01956 | 0.015 | -57.519
-11 | -1.095 | 0.01814 | 0.015 | -60.363
-10.5 | -1.059 | 0.01725 | 0.015 | -61.431
-10 | -1.02 | 0.01638 | 0.015 | -62.243
-9.5 | -0.976 | 0.01565 | 0.014 | -62.376
-9 | -0.93 | 0.01505 | 0.014 | -61.791
-8.5 | -0.881 | 0.01447 | 0.014 | -60.898
-8 | -0.83 | 0.01397 | 0.013 | -59.436
-7.5 | -0.778 | 0.01354 | 0.013 | -57.428
-7 | -0.724 | 0.01316 | 0.013 | -54.983
-6.5 | -0.668 | 0.01281 | 0.012 | -52.154
-6 | -0.611 | 0.01251 | 0.012 | -48.846
-5.5 | -0.553 | 0.01226 | 0.011 | -45.082
-5 | -0.494 | 0.01079 | 0.011 | -45.789
-4.5 | -0.434 | 0.01119 | 0.011 | -38.815
-4 | -0.374 | 0.011 | 0.01 | -33.994
-3.5 | -0.313 | 0.01093 | 0.01 | -28.648
-3 | -0.252 | 0.0114 | 0.009 | -22.075
-2.5 | -0.19 | 0.01091 | 0.009 | -17.416
-2 | -0.128 | 0.00878 | 0.009 | -14.58
-1.5 | -0.066 | 0.00922 | 0.008 | -7.133
-1 | -0.003 | 0.00923 | 0.008 | -0.363
-0.5 | 0.059 | 0.0092 | 0.007 | 6.426
0 | 0.122 | 0.00877 | 0.007 | 13.854
0.5 | 0.184 | 0.00885 | 0.006 | 20.781
1 | 0.246 | 0.0089 | 0.006 | 27.654
1.5 | 0.308 | 0.00858 | 0.005 | 35.894
2 | 0.37 | 0.00869 | 0.005 | 42.567
2.5 | 0.432 | 0.00908 | 0.005 | 47.572
3 | 0.493 | 0.00882 | 0.004 | 55.945
3.5 | 0.555 | 0.009 | 0.004 | 61.607
4 | 0.616 | 0.0088 | 0.003 | 69.963
4.5 | 0.676 | 0.00995 | 0.003 | 67.963
5 | 0.736 | 0.01023 | 0.002 | 72
5.5 | 0.796 | 0.01054 | 0.002 | 75.518
6 | 0.855 | 0.01074 | 0.001 | 79.645
6.5 | 0.914 | 0.01116 | 0.001 | 81.892
7 | 0.971 | 0.01161 | 0 | 83.622
7.5 | 1.027 | 0.01214 | 0 | 84.602
8 | 1.082 | 0.01274 | -0.001 | 84.92
8.5 | 1.135 | 0.01344 | -0.001 | 84.479
9 | 1.186 | 0.01426 | -0.001 | 83.21
9.5 | 1.235 | 0.01523 | -0.002 | 81.065
10 | 1.28 | 0.01642 | -0.002 | 77.972
10.5 | 1.323 | 0.01791 | -0.003 | 73.848
11 | 1.362 | 0.0198 | -0.003 | 68.779
11.5 | 1.397 | 0.02218 | -0.004 | 62.965
12 | 1.428 | 0.0251 | -0.004 | 56.885
12.5 | 1.456 | 0.02876 | -0.005 | 50.634
13 | 1.481 | 0.03299 | -0.005 | 44.889
13.5 | 1.504 | 0.03768 | -0.005 | 39.901
14 | 1.525 | 0.0425 | -0.006 | 35.88
14.5 | 1.544 | 0.04757 | -0.006 | 32.459
15 | 1.562 | 0.05273 | -0.006 | 29.613
15.5 | 1.576 | 0.05805 | -0.007 | 27.147
16 | 1.587 | 0.06376 | -0.007 | 24.897
16.5 | 1.597 | 0.06945 | -0.007 | 22.991
17 | 1.603 | 0.07556 | -0.008 | 21.22
17.5 | 1.608 | 0.08183 | -0.008 | 19.645
18 | 1.609 | 0.08829 | -0.008 | 18.226
18.5 | 1.607 | 0.09496 | -0.009 | 16.926
19 | 1.602 | 0.10198 | -0.009 | 15.704
19.5 | 1.593 | 0.10921 | -0.009 | 14.589
20 | 1.582 | 0.11676 | -0.01 | 13.552

## 36. Re 750k Mach 0.10 (2)
BIGFOIL.COM POLAR EXPORT
NACA24116.5
NACA24116.5 |  |  |  | Cl Max: | 1.4053 | at alpha= | 15 | deg
XFOIL ncrit=9 |  |  |  | L/D Max: | 89.6375 | at alpha= | 10 | deg
Re: | 750000 |  |  | Cd Min: | 0.11174 | at alpha= | 20 | deg
Mach: | 0.1 |  |  | Cl=0 at alpha= | -0.81078 | deg
|  |  |  | @ Cl=0.1, Cd= | 0.0074727
|  |  |  | @ Cl=0.4, Cd= | 0.0086529
|  |  |  | @ Cl=0.6, Cd= | 0.0096966
alpha (deg) | Cl | Cd | Cm | Cl/Cd
-20 | -1.0145 | 0.10819 | -0.0346 | -9.377
-19.5 | -1.0786 | 0.08927 | -0.046 | -12.0824
-19 | -1.1156 | 0.0761 | -0.0535 | -14.6597
-18.5 | -1.1395 | 0.0658 | -0.0588 | -17.3176
-18 | -1.1616 | 0.05688 | -0.0621 | -20.4219
-17.5 | -1.1689 | 0.05033 | -0.0638 | -23.2247
-17 | -1.1683 | 0.04508 | -0.0645 | -25.9161
-16.5 | -1.1642 | 0.04056 | -0.0643 | -28.7032
-16 | -1.1563 | 0.03676 | -0.0632 | -31.4554
-15.5 | -1.1443 | 0.03357 | -0.0615 | -34.087
-15 | -1.1286 | 0.03092 | -0.0593 | -36.5006
-14.5 | -1.118 | 0.02801 | -0.056 | -39.9143
-14 | -1.098 | 0.02606 | -0.0528 | -42.1335
-13.5 | -1.0754 | 0.02443 | -0.0492 | -44.0196
-13 | -1.052 | 0.02296 | -0.0453 | -45.8188
-12.5 | -1.0298 | 0.02153 | -0.0407 | -47.8309
-12 | -1.0106 | 0.02019 | -0.0353 | -50.0545
-11.5 | -0.9876 | 0.01935 | -0.0299 | -51.0388
-11 | -0.9684 | 0.01859 | -0.0235 | -52.0925
-10.5 | -0.9633 | 0.01782 | -0.0143 | -54.0572
-10 | -0.918 | 0.01693 | -0.013 | -54.2233
-9.5 | -0.8466 | 0.0161 | -0.0164 | -52.5839
-9 | -0.7772 | 0.01495 | -0.0197 | -51.9866
-8.5 | -0.7121 | 0.01403 | -0.0217 | -50.7555
-8 | -0.6395 | 0.01317 | -0.0253 | -48.5573
-7.5 | -0.5549 | 0.01221 | -0.0314 | -45.4464
-7 | -0.4865 | 0.01154 | -0.034 | -42.1577
-6.5 | -0.4426 | 0.01126 | -0.0311 | -39.3073
-6 | -0.405 | 0.01099 | -0.027 | -36.8517
-5.5 | -0.366 | 0.01075 | -0.0232 | -34.0465
-5 | -0.325 | 0.01052 | -0.0197 | -30.8935
-4.5 | -0.2828 | 0.01032 | -0.0166 | -27.4031
-4 | -0.2397 | 0.0101 | -0.0136 | -23.7327
-3.5 | -0.1968 | 0.00986 | -0.0107 | -19.9594
-3 | -0.1566 | 0.00944 | -0.0073 | -16.589
-2.5 | -0.1322 | 0.00826 | -0.0011 | -16.0048
-2 | -0.0974 | 0.00781 | 0.0035 | -12.4712
-1.5 | -0.0582 | 0.00759 | 0.0074 | -7.668
-1 | -0.0165 | 0.00746 | 0.0109 | -2.2118
-0.5 | 0.0271 | 0.00741 | 0.014 | 3.6572
0 | 0.0737 | 0.00744 | 0.0165 | 9.9059
0.5 | 0.122 | 0.0075 | 0.0186 | 16.2667
1 | 0.1731 | 0.00764 | 0.0202 | 22.6571
1.5 | 0.2246 | 0.00786 | 0.0217 | 28.5751
2 | 0.2795 | 0.00804 | 0.0223 | 34.7637
2.5 | 0.3341 | 0.00828 | 0.023 | 40.3502
3 | 0.3993 | 0.00865 | 0.0213 | 46.1618
3.5 | 0.4602 | 0.0089 | 0.0205 | 51.7079
4 | 0.5295 | 0.00931 | 0.0179 | 56.8743
4.5 | 0.5895 | 0.00964 | 0.0172 | 61.1515
5 | 0.6656 | 0.01005 | 0.013 | 66.2289
5.5 | 0.7356 | 0.01054 | 0.01 | 69.7913
6 | 0.7918 | 0.01084 | 0.0101 | 73.0443
6.5 | 0.864 | 0.01129 | 0.0065 | 76.5279
7 | 0.9331 | 0.01172 | 0.0036 | 79.616
7.5 | 0.9879 | 0.01214 | 0.0037 | 81.3756
8 | 1.0581 | 0.0126 | 0.0003 | 83.9762
8.5 | 1.1244 | 0.01307 | -0.0023 | 86.0291
9 | 1.1849 | 0.01354 | -0.0037 | 87.5111
9.5 | 1.2482 | 0.01404 | -0.0058 | 88.9031
10 | 1.3105 | 0.01462 | -0.0079 | 89.6375
10.5 | 1.3426 | 0.01525 | -0.0042 | 88.0393
11 | 1.3436 | 0.01568 | 0.0058 | 85.6888
11.5 | 1.3448 | 0.01632 | 0.0153 | 82.402
12.5 | 1.3636 | 0.01834 | 0.0294 | 74.3511
13 | 1.3759 | 0.01977 | 0.0348 | 69.5953
13.5 | 1.3859 | 0.02168 | 0.0395 | 63.9253
14 | 1.3929 | 0.0242 | 0.0434 | 57.5579
14.5 | 1.4012 | 0.02708 | 0.0461 | 51.743
15 | 1.4053 | 0.03072 | 0.048 | 45.7454
15.5 | 1.4024 | 0.03542 | 0.049 | 39.5935
16 | 1.3897 | 0.04151 | 0.0491 | 33.4787
16.5 | 1.3779 | 0.04795 | 0.0484 | 28.7362
17 | 1.3568 | 0.05578 | 0.0468 | 24.3241
17.5 | 1.3309 | 0.06458 | 0.0446 | 20.6085
18 | 1.3045 | 0.07376 | 0.0418 | 17.6857
18.5 | 1.2767 | 0.08342 | 0.0386 | 15.3045
19 | 1.2527 | 0.09286 | 0.0353 | 13.4902
19.5 | 1.2288 | 0.10251 | 0.0315 | 11.9871
20 | 1.2095 | 0.11174 | 0.0277 | 10.8242

## 37. Re 750k Mach 0.25 (1)
BIGFOIL.COM POLAR EXPORT
NACA24116.5
NACA24116.5 |  |  |  | Cl Max: | 1.532 | at alpha= | 15.5 | deg
JavaFoil+Calcfoil stall+Eppler ext transition |  |  |  | L/D Max: | 82.174 | at alpha= | 7.5 | deg
Re: | 750000 |  |  | Cd Min: | 0.00839 | at alpha= | 3 | deg
Mach: | 0.25 |  |  | Cl=0 at alpha= | -0.97656 | deg
|  |  |  | @ Cl=0.1, Cd= | 0.00897
|  |  |  | @ Cl=0.4, Cd= | 0.0085144
|  |  |  | @ Cl=0.6, Cd= | 0.009165
alpha (deg) | Cl | Cd | Cm | Cl/Cd
-16 | -0.994 | 0.12506 | 0.011 | -7.948
-15.5 | -1.006 | 0.11715 | 0.011 | -8.589
-15 | -1.014 | 0.10945 | 0.011 | -9.268
-14.5 | -1.018 | 0.10224 | 0.011 | -9.954
-14 | -1.016 | 0.09522 | 0.011 | -10.669
-13.5 | -1.01 | 0.08855 | 0.011 | -11.411
-13 | -1.002 | 0.08179 | 0.011 | -12.252
-12.5 | -0.992 | 0.0744 | 0.011 | -13.329
-12 | -0.983 | 0.06525 | 0.012 | -15.068
-11.5 | -1.062 | 0.02955 | 0.015 | -35.936
-11 | -1.077 | 0.02107 | 0.015 | -51.105
-10.5 | -1.056 | 0.01872 | 0.015 | -56.423
-10 | -1.024 | 0.0176 | 0.015 | -58.164
-9.5 | -0.985 | 0.01663 | 0.015 | -59.211
-9 | -0.941 | 0.01583 | 0.014 | -59.452
-8.5 | -0.895 | 0.01518 | 0.014 | -58.94
-8 | -0.845 | 0.01457 | 0.014 | -57.978
-7.5 | -0.793 | 0.01409 | 0.013 | -56.299
-7 | -0.739 | 0.01363 | 0.013 | -54.217
-6.5 | -0.683 | 0.01323 | 0.012 | -51.611
-6 | -0.625 | 0.01287 | 0.012 | -48.596
-5.5 | -0.566 | 0.01319 | 0.012 | -42.913
-5 | -0.506 | 0.01232 | 0.011 | -41.114
-4.5 | -0.445 | 0.0109 | 0.011 | -40.849
-4 | -0.384 | 0.01132 | 0.01 | -33.883
-3.5 | -0.321 | 0.01118 | 0.01 | -28.742
-3 | -0.258 | 0.01072 | 0.01 | -24.102
-2.5 | -0.195 | 0.01119 | 0.009 | -17.431
-2 | -0.132 | 0.00906 | 0.009 | -14.514
-1.5 | -0.068 | 0.00911 | 0.008 | -7.417
-1 | -0.003 | 0.00864 | 0.008 | -0.399
-0.5 | 0.061 | 0.00897 | 0.007 | 6.769
0 | 0.125 | 0.00897 | 0.007 | 13.907
0.5 | 0.189 | 0.00903 | 0.007 | 20.907
1 | 0.253 | 0.00866 | 0.006 | 29.17
1.5 | 0.316 | 0.00877 | 0.006 | 36.08
2 | 0.38 | 0.00847 | 0.005 | 44.867
2.5 | 0.443 | 0.00861 | 0.005 | 51.484
3 | 0.506 | 0.00839 | 0.004 | 60.38
3.5 | 0.569 | 0.00859 | 0.004 | 66.211
4 | 0.631 | 0.00974 | 0.003 | 64.817
4.5 | 0.694 | 0.01004 | 0.003 | 69.087
5 | 0.755 | 0.01035 | 0.002 | 72.932
5.5 | 0.816 | 0.01073 | 0.002 | 76.071
6 | 0.876 | 0.01115 | 0.001 | 78.59
6.5 | 0.935 | 0.01163 | 0.001 | 80.405
7 | 0.993 | 0.01215 | 0 | 81.75
7.5 | 1.05 | 0.01278 | 0 | 82.174
8 | 1.105 | 0.0135 | -0.001 | 81.844
8.5 | 1.157 | 0.01434 | -0.001 | 80.695
9 | 1.208 | 0.01536 | -0.002 | 78.613
9.5 | 1.254 | 0.01663 | -0.002 | 75.442
10 | 1.298 | 0.01821 | -0.002 | 71.252
10.5 | 1.337 | 0.02021 | -0.003 | 66.144
11 | 1.372 | 0.02267 | -0.003 | 60.525
11.5 | 1.403 | 0.02591 | -0.004 | 54.15
12 | 1.43 | 0.02991 | -0.004 | 47.812
12.5 | 1.454 | 0.03454 | -0.005 | 42.087
13 | 1.474 | 0.03975 | -0.005 | 37.079
13.5 | 1.491 | 0.04519 | -0.005 | 33.002
14 | 1.507 | 0.05082 | -0.006 | 29.649
14.5 | 1.519 | 0.05661 | -0.006 | 26.831
15 | 1.528 | 0.06259 | -0.006 | 24.416
15.5 | 1.532 | 0.06894 | -0.007 | 22.218
16 | 1.532 | 0.07554 | -0.007 | 20.278
16.5 | 1.527 | 0.08242 | -0.007 | 18.531
17 | 1.519 | 0.08978 | -0.008 | 16.914
17.5 | 1.506 | 0.09725 | -0.008 | 15.484
18 | 1.488 | 0.10535 | -0.008 | 14.129
18.5 | 1.465 | 0.11363 | -0.009 | 12.896
19 | 1.436 | 0.12257 | -0.009 | 11.714
19.5 | 1.402 | 0.13191 | -0.009 | 10.625
20 | 1.363 | 0.14188 | -0.01 | 9.603

## 38. Re 750k Mach 0.25 (2)
BIGFOIL.COM POLAR EXPORT
NACA24116.5
NACA24116.5 |  |  |  | Cl Max: | 1.3644 | at alpha= | 14 | deg
XFOIL ncrit=9 |  |  |  | L/D Max: | 85.486 | at alpha= | 9.5 | deg
Re: | 750000 |  |  | Cd Min: | 0.17727 | at alpha= | -19.5 | deg
Mach: | 0.25 |  |  | Cl=0 at alpha= | -0.8228 | deg
|  |  |  | @ Cl=0.1, Cd= | 0.0076599
|  |  |  | @ Cl=0.4, Cd= | 0.0087296
|  |  |  | @ Cl=0.6, Cd= | 0.0099017
alpha (deg) | Cl | Cd | Cm | Cl/Cd
-19.5 | -0.4103 | 0.17727 | 0.0005 | -2.3145
-19 | -0.3902 | 0.17384 | -0.0013 | -2.2446
-18.5 | -0.3752 | 0.16982 | -0.0039 | -2.2094
-17.5 | -0.8881 | 0.1004 | -0.04 | -8.8456
-17 | -0.9714 | 0.07838 | -0.0539 | -12.3935
-16.5 | -1.0135 | 0.06495 | -0.0617 | -15.6043
-16 | -1.0371 | 0.05531 | -0.0662 | -18.7507
-15.5 | -1.0498 | 0.04789 | -0.0685 | -21.9211
-15 | -1.0583 | 0.04169 | -0.0689 | -25.385
-14.5 | -1.0601 | 0.03674 | -0.0678 | -28.8541
-14 | -1.0552 | 0.03283 | -0.0654 | -32.1413
-13.5 | -1.0474 | 0.02952 | -0.062 | -35.481
-13 | -1.0314 | 0.02709 | -0.0581 | -38.0731
-12.5 | -1.0127 | 0.02503 | -0.0537 | -40.4594
-12 | -0.992 | 0.02327 | -0.0487 | -42.63
-11.5 | -0.975 | 0.02154 | -0.0428 | -45.2646
-11 | -0.9551 | 0.02038 | -0.0366 | -46.8646
-10.5 | -0.9385 | 0.01939 | -0.0293 | -48.4012
-10 | -0.9285 | 0.01857 | -0.0207 | -50
-9.5 | -0.8561 | 0.01714 | -0.0239 | -49.9475
-9 | -0.7852 | 0.01593 | -0.0265 | -49.2906
-8.5 | -0.7178 | 0.01483 | -0.0283 | -48.4019
-8 | -0.6428 | 0.01373 | -0.0317 | -46.8172
-7.5 | -0.551 | 0.01268 | -0.0385 | -43.4543
-7 | -0.4772 | 0.01203 | -0.0414 | -39.6675
-6.5 | -0.4388 | 0.01157 | -0.037 | -37.9257
-6 | -0.4043 | 0.01129 | -0.0317 | -35.8105
-5.5 | -0.3671 | 0.01107 | -0.0269 | -33.1617
-5 | -0.3261 | 0.01084 | -0.0229 | -30.083
-4.5 | -0.2842 | 0.0106 | -0.0192 | -26.8113
-4 | -0.2408 | 0.01036 | -0.0158 | -23.2432
-3.5 | -0.1969 | 0.01015 | -0.0125 | -19.399
-3 | -0.1537 | 0.00983 | -0.0092 | -15.6358
-2.5 | -0.1252 | 0.00881 | -0.0034 | -14.2111
-2 | -0.0952 | 0.00809 | 0.0024 | -11.7676
-1.5 | -0.0572 | 0.00782 | 0.007 | -7.3146
-1 | -0.0157 | 0.00767 | 0.0109 | -2.0469
-0.5 | 0.0286 | 0.00761 | 0.0143 | 3.7582
0 | 0.0757 | 0.00762 | 0.0172 | 9.9344
0.5 | 0.1244 | 0.0077 | 0.0197 | 16.1558
1 | 0.1759 | 0.0078 | 0.0217 | 22.5513
1.5 | 0.2294 | 0.00798 | 0.0233 | 28.7469
2 | 0.2852 | 0.00822 | 0.0242 | 34.6959
2.5 | 0.3462 | 0.00848 | 0.024 | 40.8255
3 | 0.4087 | 0.00877 | 0.0234 | 46.6021
3.5 | 0.4669 | 0.00913 | 0.0237 | 51.1391
4 | 0.5419 | 0.0095 | 0.0205 | 57.0421
4.5 | 0.6012 | 0.00991 | 0.0205 | 60.666
5 | 0.6809 | 0.01034 | 0.0162 | 65.8511
5.5 | 0.7551 | 0.0108 | 0.0131 | 69.9167
6.5 | 0.8879 | 0.01169 | 0.01 | 75.9538
7 | 0.9588 | 0.01219 | 0.0074 | 78.6546
7.5 | 1.016 | 0.01277 | 0.0076 | 79.5615
8 | 1.0896 | 0.0132 | 0.0044 | 82.5455
8.5 | 1.1569 | 0.01374 | 0.0025 | 84.1994
9 | 1.2176 | 0.01437 | 0.0017 | 84.7321
9.5 | 1.284 | 0.01502 | -0.0003 | 85.486
10.5 | 1.3226 | 0.01617 | 0.0133 | 81.7934
11 | 1.3241 | 0.01704 | 0.0228 | 77.7054
11.5 | 1.3308 | 0.01819 | 0.0306 | 73.1611
12 | 1.3422 | 0.01962 | 0.0369 | 68.4098
12.5 | 1.352 | 0.02155 | 0.0423 | 62.7378
13 | 1.3591 | 0.02413 | 0.0467 | 56.3241
14 | 1.3644 | 0.03151 | 0.0521 | 43.3005
14.5 | 1.3602 | 0.03655 | 0.0532 | 37.2148
15 | 1.3456 | 0.043 | 0.0532 | 31.293
15.5 | 1.3236 | 0.05063 | 0.0522 | 26.1426
16 | 1.3024 | 0.05857 | 0.0506 | 22.2366
16.5 | 1.2686 | 0.06825 | 0.048 | 18.5875
17 | 1.247 | 0.07689 | 0.0454 | 16.218
17.5 | 1.2181 | 0.08668 | 0.0421 | 14.0528
18 | 1.1975 | 0.09573 | 0.0388 | 12.5091
18.5 | 1.177 | 0.10498 | 0.0352 | 11.2117
19 | 1.1579 | 0.11429 | 0.0313 | 10.1312

## 39. Re 750k Mach 0.50 (1)
BIGFOIL.COM POLAR EXPORT
NACA24116.5
NACA24116.5 |  |  |  | Cl Max: | 1.317 | at alpha= | 10.5 | deg
JavaFoil+Calcfoil stall+Eppler ext transition |  |  |  | L/D Max: | 71.571 | at alpha= | 6 | deg
Re: | 750000 |  |  | Cd Min: | 0.00839 | at alpha= | 1 | deg
Mach: | 0.5 |  |  | Cl=0 at alpha= | -0.97222 | deg
|  |  |  | @ Cl=0.1, Cd= | 0.0086355
|  |  |  | @ Cl=0.4, Cd= | 0.009542
|  |  |  | @ Cl=0.6, Cd= | 0.010337
alpha (deg) | Cl | Cd | Cm | Cl/Cd
-20 | -1.056 | 0.22284 | 0.014 | -4.738
-19.5 | -1.027 | 0.21458 | 0.013 | -4.788
-19 | -1.001 | 0.21002 | 0.013 | -4.766
-18.5 | -0.974 | 0.20572 | 0.013 | -4.736
-18 | -0.946 | 0.19522 | 0.013 | -4.846
-17.5 | -0.919 | 0.18782 | 0.013 | -4.894
-17 | -0.891 | 0.18372 | 0.012 | -4.849
-16.5 | -0.864 | 0.17941 | 0.012 | -4.816
-16 | -0.837 | 0.17549 | 0.012 | -4.77
-15.5 | -0.809 | 0.16726 | 0.011 | -4.835
-15 | -0.782 | 0.16293 | 0.011 | -4.798
-14.5 | -0.753 | 0.15835 | 0.011 | -4.758
-14 | -0.726 | 0.15091 | 0.01 | -4.813
-13.5 | -0.698 | 0.14469 | 0.01 | -4.825
-13 | -0.671 | 0.141 | 0.01 | -4.757
-12.5 | -0.643 | 0.13214 | 0.009 | -4.863
-12 | -0.615 | 0.13311 | 0.009 | -4.622
-11.5 | -0.587 | 0.12387 | 0.009 | -4.74
-11 | -0.559 | 0.11744 | 0.008 | -4.761
-10.5 | -0.532 | 0.11059 | 0.008 | -4.807
-10 | -0.504 | 0.0805 | 0.008 | -6.256
-9.5 | -0.476 | 0.08021 | 0.007 | -5.929
-9 | -0.7 | 0.06486 | 0.009 | -10.796
-8.5 | -0.726 | 0.0558 | 0.01 | -13.001
-8 | -0.834 | 0.02061 | 0.015 | -40.479
-7.5 | -0.826 | 0.01728 | 0.015 | -47.763
-7 | -0.786 | 0.01614 | 0.014 | -48.701
-6.5 | -0.736 | 0.01531 | 0.014 | -48.067
-6 | -0.68 | 0.0146 | 0.013 | -46.595
-5.5 | -0.62 | 0.01405 | 0.013 | -44.146
-5 | -0.558 | 0.01357 | 0.013 | -41.096
-4.5 | -0.492 | 0.01318 | 0.012 | -37.336
-4 | -0.425 | 0.0129 | 0.012 | -32.965
-3.5 | -0.357 | 0.0123 | 0.011 | -29.008
-3 | -0.287 | 0.01216 | 0.011 | -23.639
-2.5 | -0.217 | 0.01091 | 0.01 | -19.906
-2 | -0.146 | 0.01043 | 0.01 | -14.04
-1.5 | -0.075 | 0.00871 | 0.009 | -8.658
-1 | -0.004 | 0.00867 | 0.009 | -0.443
-0.5 | 0.068 | 0.00864 | 0.008 | 7.844
0 | 0.139 | 0.00863 | 0.008 | 16.124
0.5 | 0.21 | 0.00868 | 0.007 | 24.229
1 | 0.281 | 0.00839 | 0.007 | 33.545
1.5 | 0.352 | 0.0094 | 0.006 | 37.452
2 | 0.423 | 0.00961 | 0.006 | 43.99
2.5 | 0.493 | 0.00986 | 0.005 | 49.968
3 | 0.562 | 0.01015 | 0.005 | 55.408
3.5 | 0.631 | 0.01049 | 0.004 | 60.163
4 | 0.699 | 0.01091 | 0.004 | 64.119
4.5 | 0.767 | 0.01139 | 0.003 | 67.303
5 | 0.833 | 0.01196 | 0.003 | 69.633
5.5 | 0.897 | 0.01262 | 0.002 | 71.103
6 | 0.96 | 0.01341 | 0.002 | 71.571
6.5 | 1.02 | 0.01437 | 0.001 | 70.994
7 | 1.077 | 0.01557 | 0 | 69.176
7.5 | 1.13 | 0.01709 | 0 | 66.135
8 | 1.179 | 0.01905 | -0.001 | 61.882
8.5 | 1.222 | 0.0216 | -0.001 | 56.578
9 | 1.258 | 0.02494 | -0.002 | 50.461
9.5 | 1.287 | 0.02932 | -0.002 | 43.905
10 | 1.307 | 0.03498 | -0.003 | 37.376
10.5 | 1.317 | 0.04224 | -0.003 | 31.168
11 | 1.312 | 0.05115 | -0.003 | 25.653
11.5 | 1.288 | 0.06152 | -0.004 | 20.937
12 | 1.221 | 0.07381 | -0.004 | 16.548
12.5 | 0.898 | 0.09612 | -0.004 | 9.341
13 | 0.781 | 0.13004 | -0.003 | 6.004
13.5 | 0.809 | 0.14176 | -0.003 | 5.708
14 | 0.839 | 0.15248 | -0.004 | 5.501
14.5 | 0.867 | 0.16097 | -0.004 | 5.389
15 | 0.896 | 0.16348 | -0.005 | 5.483
15.5 | 0.925 | 0.1761 | -0.005 | 5.255

## 40. Re 750k Mach 0.50 (2)
BIGFOIL.COM POLAR EXPORT
NACA24116.5
NACA24116.5 |  |  |  | Cl Max: | 1.244 | at alpha= | 8.5 | deg
XFOIL ncrit=9 |  |  |  | L/D Max: | 69.674 | at alpha= | 7.5 | deg
Re: | 750000 |  |  | Cd Min: | 0.14864 | at alpha= | -14.5 | deg
Mach: | 0.5 |  |  | Cl=0 at alpha= | -0.92489 | deg
|  |  |  | @ Cl=0.1, Cd= | 0.0084374
|  |  |  | @ Cl=0.4, Cd= | 0.0094555
|  |  |  | @ Cl=0.6, Cd= | 0.010758
alpha (deg) | Cl | Cd | Cm | Cl/Cd
-14.5 | -0.4472 | 0.14864 | -0.0167 | -3.0086
-14 | -0.4448 | 0.13862 | -0.0211 | -3.2088
-13.5 | -0.4562 | 0.12606 | -0.0269 | -3.6189
-13 | -0.4488 | 0.1185 | -0.0299 | -3.7873
-12.5 | -0.4583 | 0.10789 | -0.0346 | -4.2478
-12 | -0.5417 | 0.08592 | -0.0468 | -6.3047
-11.5 | -0.5854 | 0.07088 | -0.0554 | -8.259
-11 | -0.6449 | 0.05444 | -0.0668 | -11.8461
-10.5 | -0.6881 | 0.04396 | -0.0713 | -15.6529
-10 | -0.7285 | 0.03617 | -0.0699 | -20.141
-9.5 | -0.7662 | 0.03029 | -0.0635 | -25.2955
-9 | -0.7644 | 0.02493 | -0.0597 | -30.6619
-8.5 | -0.7144 | 0.02126 | -0.0591 | -33.603
-8 | -0.6295 | 0.01797 | -0.0628 | -35.0306
-7.5 | -0.5031 | 0.01551 | -0.0734 | -32.4371
-7 | -0.4522 | 0.01458 | -0.0693 | -31.0151
-6.5 | -0.4196 | 0.01383 | -0.0619 | -30.3398
-5.5 | -0.3465 | 0.01268 | -0.0481 | -27.3265
-5 | -0.3083 | 0.01218 | -0.0415 | -25.312
-4.5 | -0.2687 | 0.01178 | -0.0352 | -22.8098
-4 | -0.2288 | 0.01149 | -0.0289 | -19.913
-3.5 | -0.1873 | 0.01126 | -0.0229 | -16.6341
-3 | -0.1422 | 0.01102 | -0.0178 | -12.9038
-2.5 | -0.0964 | 0.01073 | -0.0129 | -8.9842
-2 | -0.0601 | 0.01005 | -0.0065 | -5.9801
-1.5 | -0.0438 | 0.00888 | 0.0035 | -4.9324
-1 | -0.0067 | 0.00856 | 0.0102 | -0.78271
-0.5 | 0.0379 | 0.00845 | 0.0156 | 4.4852
0.5 | 0.1367 | 0.00843 | 0.0245 | 16.2159
1 | 0.1903 | 0.00854 | 0.0281 | 22.2834
1.5 | 0.2456 | 0.00874 | 0.0315 | 28.1007
2 | 0.3069 | 0.00896 | 0.0335 | 34.2522
2.5 | 0.367 | 0.0093 | 0.0357 | 39.4624
3 | 0.4349 | 0.00962 | 0.0364 | 45.2079
3.5 | 0.5079 | 0.01009 | 0.036 | 50.337
4 | 0.5803 | 0.01061 | 0.0358 | 54.6937
4.5 | 0.6482 | 0.01112 | 0.0366 | 58.2914
5 | 0.7393 | 0.01188 | 0.0328 | 62.2306
5.5 | 0.8192 | 0.01258 | 0.0314 | 65.1192
6 | 0.8902 | 0.01326 | 0.0317 | 67.1342
6.5 | 0.9662 | 0.0141 | 0.031 | 68.5248
7 | 1.0359 | 0.01497 | 0.0313 | 69.1984
7.5 | 1.1113 | 0.01595 | 0.0305 | 69.674
8 | 1.1801 | 0.01719 | 0.0304 | 68.6504
8.5 | 1.244 | 0.01879 | 0.0302 | 66.2054
9 | 1.24 | 0.02052 | 0.0401 | 60.4288
9.5 | 1.2429 | 0.02273 | 0.048 | 54.681
10 | 1.2416 | 0.02596 | 0.0542 | 47.8274
10.5 | 1.2428 | 0.02987 | 0.0585 | 41.607
11 | 1.2374 | 0.0348 | 0.0615 | 35.5575
11.5 | 1.2204 | 0.04107 | 0.063 | 29.7151
12 | 1.1999 | 0.04797 | 0.0636 | 25.0136
12.5 | 1.1751 | 0.05559 | 0.0632 | 21.1387
13 | 1.145 | 0.06404 | 0.0617 | 17.8795
13.5 | 1.1207 | 0.0724 | 0.0598 | 15.4793

## 41. Re 1M Mach 0.00 (1)
BIGFOIL.COM POLAR EXPORT
NACA24116.5
NACA24116.5 |  |  |  | Cl Max: | 1.632 | at alpha= | 18.5 | deg
JavaFoil+Calcfoil stall+Eppler ext transition |  |  |  | L/D Max: | 91.609 | at alpha= | 8 | deg
Re: | 1000000 |  |  | Cd Min: | 0.00833 | at alpha= | 4.5 | deg
Mach: | 0 |  |  | Cl=0 at alpha= | -0.97581 | deg
|  |  |  | @ Cl=0.1, Cd= | 0.0086534
|  |  |  | @ Cl=0.4, Cd= | 0.00861
|  |  |  | @ Cl=0.6, Cd= | 0.0084974
alpha (deg) | Cl | Cd | Cm | Cl/Cd
-18 | -1.147 | 0.13167 | 0.012 | -8.709
-17.5 | -1.147 | 0.12426 | 0.012 | -9.234
-17 | -1.146 | 0.11727 | 0.012 | -9.774
-16.5 | -1.143 | 0.11014 | 0.012 | -10.379
-16 | -1.138 | 0.10285 | 0.012 | -11.068
-15.5 | -1.132 | 0.09566 | 0.012 | -11.831
-15 | -1.125 | 0.08785 | 0.012 | -12.802
-14.5 | -1.118 | 0.07894 | 0.013 | -14.162
-14 | -1.15 | 0.05333 | 0.014 | -21.559
-13.5 | -1.185 | 0.03336 | 0.015 | -35.51
-13 | -1.194 | 0.0247 | 0.016 | -48.366
-12.5 | -1.185 | 0.02107 | 0.016 | -56.224
-12 | -1.163 | 0.01907 | 0.016 | -60.961
-11.5 | -1.133 | 0.01772 | 0.015 | -63.951
-11 | -1.099 | 0.01672 | 0.015 | -65.725
-10.5 | -1.061 | 0.01593 | 0.015 | -66.615
-10 | -1.02 | 0.0152 | 0.015 | -67.084
-9.5 | -0.975 | 0.01461 | 0.014 | -66.76
-9 | -0.928 | 0.01404 | 0.014 | -66.125
-8.5 | -0.879 | 0.01356 | 0.014 | -64.825
-8 | -0.828 | 0.01314 | 0.013 | -63.028
-7.5 | -0.775 | 0.01274 | 0.013 | -60.836
-7 | -0.721 | 0.0124 | 0.012 | -58.171
-6.5 | -0.665 | 0.01208 | 0.012 | -55.079
-6 | -0.609 | 0.01055 | 0.012 | -57.681
-5.5 | -0.551 | 0.01037 | 0.011 | -53.104
-5 | -0.492 | 0.01068 | 0.011 | -46.05
-4.5 | -0.432 | 0.01056 | 0.011 | -40.953
-4 | -0.372 | 0.01101 | 0.01 | -33.819
-3.5 | -0.312 | 0.01082 | 0.01 | -28.813
-3 | -0.251 | 0.01073 | 0.009 | -23.355
-2.5 | -0.189 | 0.01114 | 0.009 | -16.971
-2 | -0.127 | 0.00864 | 0.009 | -14.744
-1.5 | -0.065 | 0.00871 | 0.008 | -7.514
-1 | -0.003 | 0.00869 | 0.008 | -0.384
-0.5 | 0.059 | 0.00866 | 0.007 | 6.798
0 | 0.121 | 0.00865 | 0.007 | 13.974
0.5 | 0.183 | 0.00863 | 0.006 | 21.197
1 | 0.245 | 0.00863 | 0.006 | 28.38
1.5 | 0.307 | 0.00869 | 0.005 | 35.305
2 | 0.368 | 0.00877 | 0.005 | 41.987
2.5 | 0.43 | 0.00846 | 0.005 | 50.782
3 | 0.491 | 0.00858 | 0.004 | 57.266
3.5 | 0.552 | 0.00834 | 0.004 | 66.189
4 | 0.613 | 0.00854 | 0.003 | 71.776
4.5 | 0.673 | 0.00833 | 0.003 | 80.812
5 | 0.733 | 0.00946 | 0.002 | 77.509
5.5 | 0.793 | 0.00975 | 0.002 | 81.369
6 | 0.852 | 0.01007 | 0.001 | 84.641
6.5 | 0.911 | 0.01042 | 0.001 | 87.356
7 | 0.968 | 0.01082 | 0 | 89.502
7.5 | 1.025 | 0.01129 | 0 | 90.768
8 | 1.08 | 0.01179 | -0.001 | 91.609
8.5 | 1.134 | 0.01239 | -0.001 | 91.509
9 | 1.186 | 0.01309 | -0.001 | 90.57
9.5 | 1.235 | 0.01391 | -0.002 | 88.843
10 | 1.282 | 0.0149 | -0.002 | 86.085
10.5 | 1.326 | 0.01612 | -0.003 | 82.286
11 | 1.367 | 0.01767 | -0.003 | 77.354
11.5 | 1.403 | 0.01965 | -0.004 | 71.416
12 | 1.436 | 0.02217 | -0.004 | 64.784
12.5 | 1.465 | 0.02536 | -0.005 | 57.774
13 | 1.491 | 0.0291 | -0.005 | 51.227
13.5 | 1.514 | 0.0333 | -0.005 | 45.464
14 | 1.536 | 0.03783 | -0.006 | 40.59
14.5 | 1.556 | 0.04244 | -0.006 | 36.654
15 | 1.574 | 0.04721 | -0.006 | 33.344
15.5 | 1.589 | 0.05223 | -0.007 | 30.427
16 | 1.602 | 0.05749 | -0.007 | 27.872
16.5 | 1.613 | 0.06295 | -0.007 | 25.623
17 | 1.621 | 0.06855 | -0.008 | 23.652
17.5 | 1.627 | 0.07451 | -0.008 | 21.838
18 | 1.631 | 0.08054 | -0.008 | 20.25
18.5 | 1.632 | 0.08677 | -0.009 | 18.802
19 | 1.628 | 0.09342 | -0.009 | 17.43
19.5 | 1.623 | 0.1002 | -0.009 | 16.195
20 | 1.615 | 0.1073 | -0.01 | 15.048

## 42. Re 1M Mach 0.00 (2)
BIGFOIL.COM POLAR EXPORT
NACA24116.5
NACA24116.5 |  |  |  | Cl Max: | 1.4492 | at alpha= | 15.5 | deg
XFOIL ncrit=9 |  |  |  | L/D Max: | 95.7617 | at alpha= | 10.5 | deg
Re: | 1000000 |  |  | Cd Min: | 0.10187 | at alpha= | 20 | deg
Mach: | 0 |  |  | Cl=0 at alpha= | -0.88479 | deg
|  |  |  | @ Cl=0.1, Cd= | 0.00693
|  |  |  | @ Cl=0.4, Cd= | 0.0076725
|  |  |  | @ Cl=0.6, Cd= | 0.0086271
alpha (deg) | Cl | Cd | Cm | Cl/Cd
-20 | -1.2055 | 0.07625 | -0.0507 | -15.8098
-19.5 | -1.2393 | 0.06497 | -0.0559 | -19.075
-19 | -1.2565 | 0.0565 | -0.0593 | -22.2389
-18.5 | -1.2613 | 0.05004 | -0.0613 | -25.2058
-18 | -1.2595 | 0.04481 | -0.0623 | -28.1076
-17.5 | -1.2544 | 0.04027 | -0.0624 | -31.1497
-17 | -1.2456 | 0.03645 | -0.0616 | -34.1728
-16.5 | -1.2333 | 0.0332 | -0.0603 | -37.1476
-16 | -1.2161 | 0.03058 | -0.0585 | -39.7678
-15.5 | -1.2101 | 0.02738 | -0.0554 | -44.1965
-15 | -1.1906 | 0.02535 | -0.0525 | -46.9665
-14.5 | -1.1673 | 0.02372 | -0.0494 | -49.2116
-14 | -1.1412 | 0.02236 | -0.0462 | -51.0376
-13.5 | -1.113 | 0.02123 | -0.0427 | -52.4258
-13 | -1.0977 | 0.01958 | -0.0373 | -56.0623
-12.5 | -1.0732 | 0.01862 | -0.0326 | -57.6369
-12 | -1.0498 | 0.01781 | -0.0272 | -58.9444
-11.5 | -1.0282 | 0.0172 | -0.0212 | -59.7791
-11 | -1.0257 | 0.01648 | -0.0115 | -62.2391
-10.5 | -0.9667 | 0.01568 | -0.0128 | -61.6518
-10 | -0.898 | 0.01496 | -0.0159 | -60.0267
-9.5 | -0.8335 | 0.01392 | -0.0182 | -59.8779
-9 | -0.7689 | 0.01325 | -0.0202 | -58.0302
-8.5 | -0.6983 | 0.01236 | -0.0236 | -56.4968
-8 | -0.6124 | 0.01154 | -0.0302 | -53.0676
-7.5 | -0.5369 | 0.01096 | -0.0344 | -48.9872
-7 | -0.4962 | 0.01067 | -0.031 | -46.5042
-6.5 | -0.4598 | 0.01045 | -0.0267 | -44
-6 | -0.4197 | 0.01028 | -0.0232 | -40.8268
-5.5 | -0.378 | 0.0101 | -0.02 | -37.4257
-5 | -0.3354 | 0.00991 | -0.017 | -33.8446
-4.5 | -0.2915 | 0.00973 | -0.0143 | -29.9589
-4 | -0.2474 | 0.00955 | -0.0116 | -25.9058
-3.5 | -0.2019 | 0.00936 | -0.0092 | -21.5705
-3 | -0.158 | 0.00908 | -0.0066 | -17.4009
-2.5 | -0.1227 | 0.00836 | -0.0025 | -14.677
-2 | -0.0917 | 0.00756 | 0.0025 | -12.1296
-1.5 | -0.0512 | 0.00726 | 0.006 | -7.0523
-1 | -0.01 | 0.00706 | 0.0094 | -1.4164
-0.5 | 0.0334 | 0.00696 | 0.0124 | 4.7989
0 | 0.0786 | 0.00693 | 0.015 | 11.342
0.5 | 0.125 | 0.00693 | 0.0174 | 18.0375
1 | 0.173 | 0.00701 | 0.0195 | 24.679
1.5 | 0.2222 | 0.00709 | 0.0214 | 31.3399
2 | 0.2758 | 0.00723 | 0.0223 | 38.1466
2.5 | 0.3282 | 0.00745 | 0.0232 | 44.0537
3 | 0.3819 | 0.00759 | 0.024 | 50.3162
3.5 | 0.4433 | 0.00787 | 0.023 | 56.3278
4 | 0.5046 | 0.00812 | 0.022 | 62.1429
4.5 | 0.5574 | 0.00841 | 0.0228 | 66.2782
5 | 0.63 | 0.00878 | 0.0192 | 71.754
5.5 | 0.7024 | 0.00914 | 0.0156 | 76.849
6.5 | 0.8271 | 0.00989 | 0.0127 | 83.6299
7 | 0.8963 | 0.01032 | 0.0096 | 86.8508
7.5 | 0.9616 | 0.01079 | 0.0073 | 89.1196
8 | 1.0153 | 0.01118 | 0.0075 | 90.814
8.5 | 1.0834 | 0.01164 | 0.0045 | 93.0756
9 | 1.1477 | 0.01217 | 0.0021 | 94.3057
9.5 | 1.2078 | 0.01271 | 0.0005 | 95.0275
10 | 1.265 | 0.01325 | -0.0006 | 95.4717
10.5 | 1.3263 | 0.01385 | -0.0027 | 95.7617
11 | 1.3845 | 0.01454 | -0.0043 | 95.2201
11.5 | 1.3901 | 0.01506 | 0.0046 | 92.3041
12 | 1.3886 | 0.01574 | 0.0144 | 88.2211
12.5 | 1.3978 | 0.01655 | 0.0218 | 84.4592
13 | 1.4082 | 0.01769 | 0.0282 | 79.6043
13.5 | 1.4187 | 0.01919 | 0.0338 | 73.9291
14 | 1.428 | 0.02111 | 0.0385 | 67.6457
14.5 | 1.4377 | 0.02341 | 0.0421 | 61.4139
15 | 1.4462 | 0.02621 | 0.0449 | 55.1774
15.5 | 1.4492 | 0.02987 | 0.0468 | 48.5169
16 | 1.4464 | 0.03449 | 0.0478 | 41.9368
16.5 | 1.4405 | 0.03982 | 0.048 | 36.1753
17 | 1.428 | 0.04625 | 0.0474 | 30.8757
17.5 | 1.4053 | 0.05422 | 0.0458 | 25.9185
18 | 1.3838 | 0.0624 | 0.0438 | 22.1763
18.5 | 1.3524 | 0.07213 | 0.0409 | 18.7495
19 | 1.3251 | 0.08166 | 0.0378 | 16.227
19.5 | 1.2942 | 0.09201 | 0.034 | 14.0659
20 | 1.2684 | 0.10187 | 0.0303 | 12.4512

## 43. Re 1M Mach 0.10 (1)
BIGFOIL.COM POLAR EXPORT
NACA24116.5
NACA24116.5 |  |  |  | Cl Max: | 1.616 | at alpha= | 18 | deg
JavaFoil+Calcfoil stall+Eppler ext transition |  |  |  | L/D Max: | 91.096 | at alpha= | 8 | deg
Re: | 1000000 |  |  | Cd Min: | 0.00837 | at alpha= | 3.5 | deg
Mach: | 0.1 |  |  | Cl=0 at alpha= | -0.97581 | deg
|  |  |  | @ Cl=0.1, Cd= | 0.00869
|  |  |  | @ Cl=0.4, Cd= | 0.0084387
|  |  |  | @ Cl=0.6, Cd= | 0.0085175
alpha (deg) | Cl | Cd | Cm | Cl/Cd
-18 | -1.121 | 0.13434 | 0.012 | -8.346
-17.5 | -1.125 | 0.12698 | 0.012 | -8.857
-17 | -1.126 | 0.11984 | 0.012 | -9.395
-16.5 | -1.125 | 0.11263 | 0.012 | -9.989
-16 | -1.122 | 0.10557 | 0.012 | -10.629
-15.5 | -1.118 | 0.0984 | 0.012 | -11.357
-15 | -1.111 | 0.09089 | 0.012 | -12.227
-14.5 | -1.103 | 0.08321 | 0.012 | -13.262
-14 | -1.104 | 0.07042 | 0.013 | -15.674
-13.5 | -1.153 | 0.04122 | 0.015 | -27.962
-13 | -1.178 | 0.0274 | 0.016 | -42.987
-12.5 | -1.177 | 0.02207 | 0.016 | -53.319
-12 | -1.159 | 0.01957 | 0.016 | -59.21
-11.5 | -1.132 | 0.01804 | 0.015 | -62.752
-11 | -1.099 | 0.01699 | 0.015 | -64.693
-10.5 | -1.062 | 0.01614 | 0.015 | -65.822
-10 | -1.022 | 0.0154 | 0.015 | -66.35
-9.5 | -0.977 | 0.01474 | 0.014 | -66.315
-9 | -0.931 | 0.01419 | 0.014 | -65.594
-8.5 | -0.882 | 0.01366 | 0.014 | -64.551
-8 | -0.831 | 0.01323 | 0.013 | -62.811
-7.5 | -0.778 | 0.01283 | 0.013 | -60.671
-7 | -0.724 | 0.01247 | 0.013 | -58.085
-6.5 | -0.668 | 0.01214 | 0.012 | -55.039
-6 | -0.611 | 0.0119 | 0.012 | -51.35
-5.5 | -0.553 | 0.0104 | 0.011 | -53.175
-5 | -0.494 | 0.01079 | 0.011 | -45.815
-4.5 | -0.434 | 0.0106 | 0.011 | -40.998
-4 | -0.374 | 0.01048 | 0.01 | -35.682
-3.5 | -0.313 | 0.01091 | 0.01 | -28.71
-3 | -0.252 | 0.01082 | 0.009 | -23.269
-2.5 | -0.19 | 0.01126 | 0.009 | -16.879
-2 | -0.128 | 0.00865 | 0.009 | -14.802
-1.5 | -0.066 | 0.00871 | 0.008 | -7.552
-1 | -0.003 | 0.00869 | 0.008 | -0.386
-0.5 | 0.059 | 0.00869 | 0.007 | 6.803
0 | 0.122 | 0.00869 | 0.007 | 13.979
0.5 | 0.184 | 0.00866 | 0.006 | 21.239
1 | 0.246 | 0.00865 | 0.006 | 28.436
1.5 | 0.308 | 0.00871 | 0.005 | 35.361
2 | 0.37 | 0.0084 | 0.005 | 44.059
2.5 | 0.432 | 0.00848 | 0.005 | 50.922
3 | 0.493 | 0.00865 | 0.004 | 57.064
3.5 | 0.555 | 0.00837 | 0.004 | 66.279
4 | 0.616 | 0.00857 | 0.003 | 71.835
4.5 | 0.677 | 0.00837 | 0.003 | 80.848
5 | 0.737 | 0.00951 | 0.002 | 77.482
5.5 | 0.797 | 0.0098 | 0.002 | 81.308
6 | 0.856 | 0.01013 | 0.001 | 84.508
6.5 | 0.915 | 0.01049 | 0.001 | 87.17
7 | 0.973 | 0.01091 | 0 | 89.114
7.5 | 1.029 | 0.01138 | 0 | 90.45
8 | 1.085 | 0.01191 | -0.001 | 91.096
8.5 | 1.138 | 0.01253 | -0.001 | 90.828
9 | 1.19 | 0.01325 | -0.002 | 89.828
9.5 | 1.24 | 0.01409 | -0.002 | 87.942
10 | 1.286 | 0.01514 | -0.002 | 84.927
10.5 | 1.33 | 0.01643 | -0.003 | 80.921
11 | 1.369 | 0.01807 | -0.003 | 75.8
11.5 | 1.405 | 0.02017 | -0.004 | 69.669
12 | 1.437 | 0.02286 | -0.004 | 62.873
12.5 | 1.465 | 0.02619 | -0.005 | 55.956
13 | 1.49 | 0.03013 | -0.005 | 49.459
13.5 | 1.513 | 0.03456 | -0.005 | 43.771
14 | 1.534 | 0.03913 | -0.006 | 39.196
14.5 | 1.553 | 0.04391 | -0.006 | 35.36
15 | 1.57 | 0.04886 | -0.006 | 32.131
15.5 | 1.584 | 0.05395 | -0.007 | 29.36
16 | 1.595 | 0.05945 | -0.007 | 26.828
16.5 | 1.604 | 0.06493 | -0.007 | 24.708
17 | 1.611 | 0.07083 | -0.008 | 22.74
17.5 | 1.615 | 0.07691 | -0.008 | 20.991
18 | 1.616 | 0.08314 | -0.008 | 19.435
18.5 | 1.614 | 0.08958 | -0.009 | 18.015
19 | 1.608 | 0.0964 | -0.009 | 16.679
19.5 | 1.599 | 0.10341 | -0.009 | 15.464
20 | 1.588 | 0.11074 | -0.01 | 14.339

## 44. Re 1M Mach 0.10 (2)
BIGFOIL.COM POLAR EXPORT
NACA24116.5
NACA24116.5 |  |  |  | Cl Max: | 1.4407 | at alpha= | 15.5 | deg
XFOIL ncrit=9 |  |  |  | L/D Max: | 94.8435 | at alpha= | 10.5 | deg
Re: | 1000000 |  |  | Cd Min: | 0.10668 | at alpha= | 20 | deg
Mach: | 0.1 |  |  | Cl=0 at alpha= | -0.88736 | deg
|  |  |  | @ Cl=0.1, Cd= | 0.0069655
|  |  |  | @ Cl=0.4, Cd= | 0.0076928
|  |  |  | @ Cl=0.6, Cd= | 0.0086391
alpha (deg) | Cl | Cd | Cm | Cl/Cd
-20 | -1.1495 | 0.08692 | -0.0459 | -13.2248
-19.5 | -1.1948 | 0.07321 | -0.0531 | -16.3202
-19 | -1.222 | 0.06283 | -0.058 | -19.4493
-18.5 | -1.2349 | 0.05493 | -0.0611 | -22.4813
-18 | -1.2384 | 0.04866 | -0.0629 | -25.4501
-17.5 | -1.2377 | 0.04334 | -0.0637 | -28.5579
-17 | -1.2324 | 0.03889 | -0.0634 | -31.6894
-16.5 | -1.2237 | 0.03511 | -0.0624 | -34.8533
-16 | -1.2093 | 0.03208 | -0.0608 | -37.6964
-15.5 | -1.2008 | 0.02886 | -0.0582 | -41.6078
-15 | -1.1862 | 0.02637 | -0.0552 | -44.9829
-14.5 | -1.1642 | 0.02454 | -0.0521 | -47.4409
-14 | -1.1393 | 0.02304 | -0.0487 | -49.4488
-13.5 | -1.1128 | 0.02173 | -0.0451 | -51.2103
-13 | -1.0945 | 0.02014 | -0.0401 | -54.3446
-12.5 | -1.0718 | 0.019 | -0.0352 | -56.4105
-12 | -1.0484 | 0.01813 | -0.0298 | -57.8268
-11.5 | -1.0266 | 0.01743 | -0.0238 | -58.8985
-11 | -1.0181 | 0.01672 | -0.0151 | -60.8911
-10 | -0.9007 | 0.0151 | -0.0173 | -59.649
-9.5 | -0.8362 | 0.01406 | -0.0194 | -59.4737
-9 | -0.7709 | 0.01337 | -0.0214 | -57.6589
-8.5 | -0.6999 | 0.01245 | -0.0247 | -56.2169
-8 | -0.6124 | 0.01162 | -0.0315 | -52.7022
-7.5 | -0.5349 | 0.01107 | -0.0359 | -48.3198
-7 | -0.4959 | 0.01072 | -0.0321 | -46.2593
-6.5 | -0.4602 | 0.01051 | -0.0276 | -43.7869
-6 | -0.4198 | 0.01036 | -0.024 | -40.5212
-5.5 | -0.3789 | 0.01014 | -0.0205 | -37.3669
-5 | -0.3362 | 0.00994 | -0.0175 | -33.8229
-4.5 | -0.292 | 0.00977 | -0.0147 | -29.8874
-4 | -0.2475 | 0.00959 | -0.012 | -25.8081
-3.5 | -0.2023 | 0.00941 | -0.0095 | -21.4984
-3 | -0.1579 | 0.00913 | -0.0069 | -17.2946
-2.5 | -0.1212 | 0.0085 | -0.003 | -14.2588
-2 | -0.091 | 0.00761 | 0.0023 | -11.958
-1.5 | -0.0511 | 0.00729 | 0.0059 | -7.0096
-1 | -0.0098 | 0.0071 | 0.0094 | -1.3803
-0.5 | 0.0337 | 0.007 | 0.0124 | 4.8143
0 | 0.0792 | 0.00697 | 0.0151 | 11.363
0.5 | 0.1258 | 0.00696 | 0.0176 | 18.0747
1 | 0.1739 | 0.00703 | 0.0197 | 24.7368
1.5 | 0.2228 | 0.00713 | 0.0217 | 31.2482
2 | 0.2766 | 0.00725 | 0.0226 | 38.1517
2.5 | 0.3293 | 0.00746 | 0.0237 | 44.1421
3 | 0.3839 | 0.00762 | 0.0243 | 50.3806
3.5 | 0.4458 | 0.0079 | 0.0233 | 56.4304
4 | 0.5065 | 0.00816 | 0.0225 | 62.0711
4.5 | 0.563 | 0.00845 | 0.0226 | 66.6272
5.5 | 0.7058 | 0.00918 | 0.0162 | 76.8845
6 | 0.7585 | 0.00959 | 0.0169 | 79.0928
6.5 | 0.8313 | 0.00996 | 0.0133 | 83.4639
7 | 0.9012 | 0.01038 | 0.0103 | 86.8208
7.5 | 0.9666 | 0.01088 | 0.008 | 88.8419
8 | 1.021 | 0.01128 | 0.0082 | 90.5142
8.5 | 1.0897 | 0.01174 | 0.0052 | 92.8194
9 | 1.1545 | 0.01227 | 0.0029 | 94.0913
9.5 | 1.214 | 0.01287 | 0.0015 | 94.3279
10 | 1.2722 | 0.01344 | 0.0004 | 94.6577
10.5 | 1.3335 | 0.01406 | -0.0016 | 94.8435
11 | 1.3911 | 0.01479 | -0.0029 | 94.0568
11.5 | 1.3859 | 0.01524 | 0.0082 | 90.9383
12 | 1.3861 | 0.01602 | 0.0176 | 86.5231
12.5 | 1.3954 | 0.01696 | 0.0248 | 82.2759
13 | 1.4067 | 0.01819 | 0.031 | 77.3337
13.5 | 1.4175 | 0.0198 | 0.0363 | 71.5909
14 | 1.4268 | 0.02189 | 0.0407 | 65.1804
14.5 | 1.4328 | 0.02462 | 0.0443 | 58.1966
15 | 1.4396 | 0.02776 | 0.0467 | 51.8588
15.5 | 1.4407 | 0.03181 | 0.0483 | 45.2908
16 | 1.4363 | 0.03682 | 0.0489 | 39.0087
16.5 | 1.4236 | 0.04308 | 0.0487 | 33.0455
17 | 1.4095 | 0.04989 | 0.0477 | 28.2522
17.5 | 1.3811 | 0.05868 | 0.0458 | 23.5361
18 | 1.3589 | 0.06713 | 0.0435 | 20.2428
18.5 | 1.3241 | 0.07748 | 0.0402 | 17.0896
19 | 1.2998 | 0.08674 | 0.037 | 14.985
19.5 | 1.2678 | 0.09736 | 0.033 | 13.0218
20 | 1.2469 | 0.10668 | 0.0293 | 11.6882

## 45. Re 1M Mach 0.25 (1)
BIGFOIL.COM POLAR EXPORT
NACA24116.5
NACA24116.5 |  |  |  | Cl Max: | 1.539 | at alpha= | 15.5 | deg
JavaFoil+Calcfoil stall+Eppler ext transition |  |  |  | L/D Max: | 88.034 | at alpha= | 8 | deg
Re: | 1000000 |  |  | Cd Min: | 0.00839 | at alpha= | 4 | deg
Mach: | 0.25 |  |  | Cl=0 at alpha= | -0.97656 | deg
|  |  |  | @ Cl=0.1, Cd= | 0.0086341
|  |  |  | @ Cl=0.4, Cd= | 0.0086276
|  |  |  | @ Cl=0.6, Cd= | 0.0085068
alpha (deg) | Cl | Cd | Cm | Cl/Cd
-16.5 | -0.98 | 0.12804 | 0.011 | -7.655
-16 | -0.997 | 0.11992 | 0.011 | -8.313
-15.5 | -1.009 | 0.11227 | 0.011 | -8.992
-15 | -1.018 | 0.10467 | 0.011 | -9.727
-14.5 | -1.022 | 0.09732 | 0.011 | -10.504
-14 | -1.021 | 0.09018 | 0.011 | -11.326
-13.5 | -1.017 | 0.0831 | 0.011 | -12.243
-13 | -1.012 | 0.07519 | 0.012 | -13.457
-12.5 | -1.017 | 0.06161 | 0.013 | -16.505
-12 | -1.094 | 0.02881 | 0.015 | -37.962
-11.5 | -1.106 | 0.0213 | 0.016 | -51.926
-11 | -1.089 | 0.01889 | 0.015 | -57.649
-10.5 | -1.061 | 0.01745 | 0.015 | -60.811
-10 | -1.027 | 0.01644 | 0.015 | -62.436
-9.5 | -0.987 | 0.01561 | 0.015 | -63.201
-9 | -0.943 | 0.01494 | 0.014 | -63.103
-8.5 | -0.896 | 0.01432 | 0.014 | -62.553
-8 | -0.846 | 0.01379 | 0.014 | -61.327
-7.5 | -0.794 | 0.01334 | 0.013 | -59.473
-7 | -0.739 | 0.01291 | 0.013 | -57.259
-6.5 | -0.683 | 0.01257 | 0.012 | -54.341
-6 | -0.626 | 0.01224 | 0.012 | -51.099
-5.5 | -0.566 | 0.01246 | 0.012 | -45.468
-5 | -0.507 | 0.01051 | 0.011 | -48.203
-4.5 | -0.446 | 0.01089 | 0.011 | -40.907
-4 | -0.384 | 0.01071 | 0.01 | -35.844
-3.5 | -0.321 | 0.01061 | 0.01 | -30.297
-3 | -0.258 | 0.01105 | 0.01 | -23.388
-2.5 | -0.195 | 0.01056 | 0.009 | -18.476
-2 | -0.132 | 0.00855 | 0.009 | -15.381
-1.5 | -0.068 | 0.00897 | 0.008 | -7.539
-1 | -0.003 | 0.00893 | 0.008 | -0.386
-0.5 | 0.061 | 0.00889 | 0.007 | 6.833
0 | 0.125 | 0.00847 | 0.007 | 14.744
0.5 | 0.189 | 0.00848 | 0.007 | 22.255
1 | 0.253 | 0.00856 | 0.006 | 29.504
1.5 | 0.316 | 0.00852 | 0.006 | 37.148
2 | 0.38 | 0.00858 | 0.005 | 44.29
2.5 | 0.443 | 0.00873 | 0.005 | 50.78
3 | 0.507 | 0.00843 | 0.004 | 60.079
3.5 | 0.569 | 0.00862 | 0.004 | 66.045
4 | 0.632 | 0.00839 | 0.003 | 75.312
4.5 | 0.694 | 0.00955 | 0.003 | 72.711
5 | 0.756 | 0.00981 | 0.002 | 77.028
5.5 | 0.817 | 0.01014 | 0.002 | 80.546
6 | 0.877 | 0.0105 | 0.001 | 83.549
6.5 | 0.937 | 0.01093 | 0.001 | 85.743
7 | 0.995 | 0.0114 | 0 | 87.34
7.5 | 1.053 | 0.01196 | 0 | 88.033
8 | 1.108 | 0.01259 | -0.001 | 88.034
8.5 | 1.161 | 0.01334 | -0.001 | 87.04
9 | 1.212 | 0.01422 | -0.002 | 85.237
9.5 | 1.26 | 0.01533 | -0.002 | 82.204
10 | 1.305 | 0.0167 | -0.002 | 78.125
10.5 | 1.345 | 0.01844 | -0.003 | 72.937
11 | 1.381 | 0.0207 | -0.003 | 66.731
11.5 | 1.413 | 0.0236 | -0.004 | 59.858
12 | 1.439 | 0.02728 | -0.004 | 52.757
12.5 | 1.463 | 0.03154 | -0.005 | 46.382
13 | 1.483 | 0.03649 | -0.005 | 40.63
13.5 | 1.5 | 0.04171 | -0.005 | 35.962
14 | 1.515 | 0.04711 | -0.006 | 32.149
14.5 | 1.527 | 0.05272 | -0.006 | 28.96
15 | 1.535 | 0.05846 | -0.006 | 26.263
15.5 | 1.539 | 0.0646 | -0.007 | 23.821
16 | 1.538 | 0.07097 | -0.007 | 21.675
16.5 | 1.534 | 0.07766 | -0.007 | 19.749
17 | 1.525 | 0.08476 | -0.008 | 17.986
17.5 | 1.511 | 0.09201 | -0.008 | 16.426
18 | 1.494 | 0.09987 | -0.008 | 14.955
18.5 | 1.47 | 0.108 | -0.009 | 13.613
19 | 1.44 | 0.11646 | -0.009 | 12.368
19.5 | 1.406 | 0.12535 | -0.009 | 11.218
20 | 1.367 | 0.13482 | -0.01 | 10.14

## 46. Re 1M Mach 0.25 (2)
BIGFOIL.COM POLAR EXPORT
NACA24116.5
NACA24116.5 |  |  |  | Cl Max: | 1.4003 | at alpha= | 13.5 | deg
XFOIL ncrit=9 |  |  |  | L/D Max: | 91.5374 | at alpha= | 10 | deg
Re: | 1000000 |  |  | Cd Min: | 0.2142 | at alpha= | -20 | deg
Mach: | 0.25 |  |  | Cl=0 at alpha= | -0.9095 | deg
|  |  |  | @ Cl=0.1, Cd= | 0.0071339
|  |  |  | @ Cl=0.4, Cd= | 0.0078666
|  |  |  | @ Cl=0.6, Cd= | 0.0087783
alpha (deg) | Cl | Cd | Cm | Cl/Cd
-20 | -0.6048 | 0.2142 | 0.0212 | -2.8235
-19.5 | -0.609 | 0.19975 | 0.0143 | -3.0488
-19 | -0.593 | 0.19383 | 0.0111 | -3.0594
-18.5 | -0.9118 | 0.11385 | -0.0323 | -8.0088
-18 | -1.0014 | 0.09098 | -0.0461 | -11.0068
-17.5 | -1.056 | 0.07476 | -0.0558 | -14.1252
-17 | -1.0906 | 0.0627 | -0.0624 | -17.3939
-16.5 | -1.114 | 0.05319 | -0.0666 | -20.9438
-16 | -1.1263 | 0.04583 | -0.0686 | -24.5756
-15.5 | -1.1292 | 0.04009 | -0.0689 | -28.1666
-15 | -1.1265 | 0.03545 | -0.0678 | -31.7772
-14.5 | -1.1257 | 0.03116 | -0.0654 | -36.1264
-14 | -1.1128 | 0.02819 | -0.0624 | -39.475
-13.5 | -1.0941 | 0.02586 | -0.0588 | -42.3086
-13 | -1.0746 | 0.0238 | -0.0545 | -45.1513
-12.5 | -1.0509 | 0.02217 | -0.0499 | -47.4019
-12 | -1.0366 | 0.02033 | -0.0438 | -50.9887
-11.5 | -1.0148 | 0.01919 | -0.0378 | -52.8817
-11 | -0.9949 | 0.01825 | -0.031 | -54.5151
-10.5 | -0.9817 | 0.01755 | -0.0227 | -55.9373
-10 | -0.9157 | 0.01616 | -0.0247 | -56.6646
-9.5 | -0.8461 | 0.01517 | -0.0268 | -55.7746
-9 | -0.7816 | 0.01405 | -0.0281 | -55.6299
-8.5 | -0.7069 | 0.01315 | -0.0312 | -53.7567
-8 | -0.6106 | 0.01217 | -0.0389 | -50.1726
-7.5 | -0.533 | 0.01141 | -0.0427 | -46.7134
-7 | -0.4936 | 0.01107 | -0.0384 | -44.589
-6.5 | -0.4578 | 0.01084 | -0.0333 | -42.2325
-6 | -0.4228 | 0.01061 | -0.028 | -39.8492
-5.5 | -0.3823 | 0.01039 | -0.0239 | -36.795
-5 | -0.3392 | 0.01019 | -0.0204 | -33.2875
-4.5 | -0.2948 | 0.01 | -0.0171 | -29.48
-4 | -0.2494 | 0.00982 | -0.0141 | -25.3971
-3.5 | -0.2028 | 0.00964 | -0.0114 | -21.0373
-3 | -0.1571 | 0.00941 | -0.0085 | -16.695
-2.5 | -0.1148 | 0.009 | -0.0051 | -12.7556
-1.5 | -0.0496 | 0.00752 | 0.0054 | -6.5957
-1 | -0.008 | 0.00729 | 0.0093 | -1.0974
-0.5 | 0.0362 | 0.00718 | 0.0126 | 5.0418
0 | 0.0815 | 0.00713 | 0.0158 | 11.4306
0.5 | 0.1289 | 0.00714 | 0.0186 | 18.0532
1 | 0.1788 | 0.00716 | 0.0208 | 24.9721
1.5 | 0.2294 | 0.00726 | 0.023 | 31.5978
2 | 0.2819 | 0.00742 | 0.0246 | 37.9919
2.5 | 0.3379 | 0.00758 | 0.0255 | 44.5778
3 | 0.3948 | 0.00785 | 0.0261 | 50.293
3.5 | 0.4573 | 0.00805 | 0.0255 | 56.8075
4 | 0.5163 | 0.00836 | 0.0256 | 61.7584
4.5 | 0.5819 | 0.00868 | 0.0243 | 67.0392
5 | 0.6482 | 0.00904 | 0.0229 | 71.7035
5.5 | 0.7234 | 0.0095 | 0.0194 | 76.1474
6 | 0.7883 | 0.00987 | 0.0183 | 79.8683
6.5 | 0.8544 | 0.01035 | 0.0168 | 82.5507
7 | 0.9268 | 0.01084 | 0.0139 | 85.4982
7.5 | 0.995 | 0.01131 | 0.012 | 87.9752
8 | 1.0528 | 0.01185 | 0.0121 | 88.8439
8.5 | 1.1226 | 0.01245 | 0.0096 | 90.1687
9 | 1.1884 | 0.01302 | 0.008 | 91.275
9.5 | 1.2459 | 0.01366 | 0.0079 | 91.2079
10 | 1.3099 | 0.01431 | 0.0064 | 91.5374
10.5 | 1.3688 | 0.01509 | 0.0056 | 90.7091
11 | 1.3669 | 0.01577 | 0.0162 | 86.6772
12 | 1.3772 | 0.01799 | 0.0328 | 76.5536
12.5 | 1.3869 | 0.01962 | 0.0389 | 70.6881
13 | 1.3948 | 0.02183 | 0.0441 | 63.8937
13.5 | 1.4003 | 0.02471 | 0.0481 | 56.6694
14.5 | 1.3997 | 0.03299 | 0.0527 | 42.428
15 | 1.3927 | 0.03848 | 0.0533 | 36.1928
15.5 | 1.3732 | 0.04562 | 0.0529 | 30.1008
16 | 1.3497 | 0.05359 | 0.0516 | 25.1857
16.5 | 1.3219 | 0.06238 | 0.0495 | 21.1911
17 | 1.2897 | 0.07203 | 0.0467 | 17.905
17.5 | 1.2611 | 0.08162 | 0.0436 | 15.4509
18 | 1.2319 | 0.09162 | 0.04 | 13.4458
18.5 | 1.2084 | 0.10112 | 0.0364 | 11.9502

## 47. Re 1M Mach 0.50 (1)
BIGFOIL.COM POLAR EXPORT
NACA24116.5
NACA24116.5 |  |  |  | Cl Max: | 1.324 | at alpha= | 10.5 | deg
JavaFoil+Calcfoil stall+Eppler ext transition |  |  |  | L/D Max: | 76.774 | at alpha= | 6 | deg
Re: | 1000000 |  |  | Cd Min: | 0.00816 | at alpha= | 0.5 | deg
Mach: | 0.5 |  |  | Cl=0 at alpha= | -0.97222 | deg
|  |  |  | @ Cl=0.1, Cd= | 0.0084945
|  |  |  | @ Cl=0.4, Cd= | 0.0088993
|  |  |  | @ Cl=0.6, Cd= | 0.0098355
alpha (deg) | Cl | Cd | Cm | Cl/Cd
-20 | -1.056 | 0.2065 | 0.014 | -5.113
-19.5 | -1.027 | 0.1989 | 0.013 | -5.166
-19 | -1.001 | 0.19432 | 0.013 | -5.151
-18.5 | -0.974 | 0.19005 | 0.013 | -5.127
-18 | -0.946 | 0.18602 | 0.013 | -5.086
-17.5 | -0.919 | 0.17875 | 0.013 | -5.143
-17 | -0.891 | 0.17454 | 0.012 | -5.105
-16.5 | -0.864 | 0.17023 | 0.012 | -5.076
-16 | -0.837 | 0.1663 | 0.012 | -5.033
-15.5 | -0.809 | 0.15778 | 0.011 | -5.126
-15 | -0.782 | 0.15368 | 0.011 | -5.087
-14.5 | -0.753 | 0.1448 | 0.011 | -5.203
-14 | -0.726 | 0.14185 | 0.01 | -5.12
-13.5 | -0.698 | 0.13529 | 0.01 | -5.16
-13 | -0.671 | 0.13166 | 0.01 | -5.095
-12.5 | -0.643 | 0.1264 | 0.009 | -5.085
-12 | -0.615 | 0.12298 | 0.009 | -5.003
-11.5 | -0.587 | 0.116 | 0.009 | -5.062
-11 | -0.559 | 0.1094 | 0.008 | -5.111
-10.5 | -0.532 | 0.10465 | 0.008 | -5.08
-10 | -0.504 | 0.077 | 0.008 | -6.543
-9.5 | -0.476 | 0.07811 | 0.007 | -6.093
-9 | -0.703 | 0.06218 | 0.009 | -11.304
-8.5 | -0.733 | 0.05162 | 0.011 | -14.202
-8 | -0.853 | 0.01803 | 0.015 | -47.297
-7.5 | -0.828 | 0.01651 | 0.015 | -50.128
-7 | -0.787 | 0.0155 | 0.014 | -50.76
-6.5 | -0.737 | 0.01448 | 0.014 | -50.857
-6 | -0.681 | 0.01385 | 0.013 | -49.156
-5.5 | -0.621 | 0.0133 | 0.013 | -46.658
-5 | -0.558 | 0.01285 | 0.013 | -43.427
-4.5 | -0.492 | 0.01251 | 0.012 | -39.358
-4 | -0.425 | 0.01223 | 0.012 | -34.781
-3.5 | -0.357 | 0.01202 | 0.011 | -29.685
-3 | -0.287 | 0.01029 | 0.011 | -27.936
-2.5 | -0.217 | 0.01028 | 0.01 | -21.144
-2 | -0.147 | 0.01061 | 0.01 | -13.805
-1.5 | -0.075 | 0.00858 | 0.009 | -8.787
-1 | -0.004 | 0.00852 | 0.009 | -0.451
-0.5 | 0.068 | 0.00849 | 0.008 | 7.987
0 | 0.139 | 0.0085 | 0.008 | 16.372
0.5 | 0.21 | 0.00816 | 0.007 | 25.801
1 | 0.282 | 0.00825 | 0.007 | 34.13
1.5 | 0.352 | 0.00823 | 0.006 | 42.786
2 | 0.423 | 0.00922 | 0.006 | 45.84
2.5 | 0.493 | 0.00944 | 0.005 | 52.22
3 | 0.563 | 0.00968 | 0.005 | 58.121
3.5 | 0.632 | 0.00997 | 0.004 | 63.353
4 | 0.7 | 0.01033 | 0.004 | 67.812
4.5 | 0.768 | 0.01076 | 0.003 | 71.367
5 | 0.834 | 0.01125 | 0.003 | 74.168
5.5 | 0.899 | 0.01185 | 0.002 | 75.919
6 | 0.963 | 0.01254 | 0.002 | 76.774
6.5 | 1.024 | 0.01337 | 0.001 | 76.551
7 | 1.082 | 0.01442 | 0 | 75.039
7.5 | 1.136 | 0.01574 | 0 | 72.177
8 | 1.186 | 0.01744 | -0.001 | 68.001
8.5 | 1.23 | 0.01968 | -0.001 | 62.518
9 | 1.267 | 0.02268 | -0.002 | 55.87
9.5 | 1.296 | 0.02671 | -0.002 | 48.534
10 | 1.316 | 0.03204 | -0.003 | 41.065
10.5 | 1.324 | 0.03903 | -0.003 | 33.932
11 | 1.319 | 0.04772 | -0.003 | 27.638
11.5 | 1.293 | 0.05787 | -0.004 | 22.353
12 | 1.226 | 0.06988 | -0.004 | 17.538
12.5 | 0.901 | 0.09131 | -0.004 | 9.865
13 | 0.781 | 0.12283 | -0.003 | 6.357
13.5 | 0.809 | 0.13348 | -0.003 | 6.062
14 | 0.839 | 0.14267 | -0.004 | 5.879
14.5 | 0.868 | 0.15145 | -0.004 | 5.728
15 | 0.896 | 0.15448 | -0.005 | 5.803
15.5 | 0.925 | 0.16604 | -0.005 | 5.574

## 48. Re 1M Mach 0.50 (2)
BIGFOIL.COM POLAR EXPORT
NACA24116.5
NACA24116.5 |  |  |  | Cl Max: | 1.2975 | at alpha= | 9.5 | deg
XFOIL ncrit=9 |  |  |  | L/D Max: | 76.7279 | at alpha= | 7.5 | deg
Re: | 1000000 |  |  | Cd Min: | 0.18962 | at alpha= | 20 | deg
Mach: | 0.5 |  |  | Cl=0 at alpha= | -1.1025 | deg
|  |  |  | @ Cl=0.1, Cd= | 0.0078465
|  |  |  | @ Cl=0.4, Cd= | 0.0084552
|  |  |  | @ Cl=0.6, Cd= | 0.0095724
alpha (deg) | Cl | Cd | Cm | Cl/Cd
-15 | -0.4726 | 0.15358 | -0.0139 | -3.0772
-14.5 | -0.4648 | 0.14467 | -0.0178 | -3.2128
-14 | -0.4844 | 0.13008 | -0.0247 | -3.7239
-13.5 | -0.474 | 0.12293 | -0.0277 | -3.8559
-13 | -0.4808 | 0.11273 | -0.0323 | -4.2651
-12.5 | -0.5749 | 0.08951 | -0.0456 | -6.4227
-12 | -0.6216 | 0.07488 | -0.0539 | -8.3013
-11.5 | -0.6731 | 0.05852 | -0.065 | -11.5021
-11 | -0.7178 | 0.04654 | -0.0719 | -15.4233
-10.5 | -0.7597 | 0.03758 | -0.0731 | -20.2155
-10 | -0.7988 | 0.0308 | -0.0688 | -25.9351
-9 | -0.7782 | 0.02126 | -0.0615 | -36.604
-8.5 | -0.7129 | 0.01798 | -0.062 | -39.6496
-8 | -0.5764 | 0.01526 | -0.0746 | -37.772
-7.5 | -0.5128 | 0.01411 | -0.073 | -36.343
-7 | -0.4793 | 0.01344 | -0.0654 | -35.6622
-6.5 | -0.4457 | 0.01276 | -0.058 | -34.9295
-6 | -0.408 | 0.01221 | -0.0511 | -33.4152
-5.5 | -0.3666 | 0.01179 | -0.0449 | -31.0941
-5 | -0.3257 | 0.01135 | -0.0387 | -28.696
-4.5 | -0.2835 | 0.01101 | -0.0327 | -25.7493
-4 | -0.2412 | 0.01079 | -0.0267 | -22.354
-3.5 | -0.1968 | 0.01061 | -0.0212 | -18.5485
-3 | -0.1487 | 0.01039 | -0.0166 | -14.3118
-2.5 | -0.0998 | 0.01017 | -0.0122 | -9.8132
-2 | -0.0536 | 0.00983 | -0.0075 | -5.4527
-1.5 | -0.032 | 0.00862 | 0.0014 | -3.7123
-0.5 | 0.0485 | 0.00795 | 0.0135 | 6.1006
0 | 0.0956 | 0.00785 | 0.0183 | 12.1783
0.5 | 0.1456 | 0.00781 | 0.0226 | 18.6428
1 | 0.1957 | 0.00789 | 0.0269 | 24.8035
1.5 | 0.2496 | 0.00793 | 0.0305 | 31.4754
2 | 0.3046 | 0.0081 | 0.0338 | 37.6049
2.5 | 0.3632 | 0.00829 | 0.0364 | 43.8118
3 | 0.4211 | 0.00855 | 0.0391 | 49.2515
3.5 | 0.4843 | 0.00886 | 0.0407 | 54.6614
4 | 0.552 | 0.00923 | 0.0416 | 59.805
4.5 | 0.6319 | 0.0098 | 0.0398 | 64.4796
5 | 0.7062 | 0.01028 | 0.0395 | 68.6965
5.5 | 0.7919 | 0.01095 | 0.0369 | 72.3196
6 | 0.858 | 0.01166 | 0.0381 | 73.5849
6.5 | 0.9417 | 0.01236 | 0.0362 | 76.1893
7 | 1.0058 | 0.01318 | 0.0379 | 76.3126
7.5 | 1.0857 | 0.01415 | 0.0364 | 76.7279
8.5 | 1.2247 | 0.01663 | 0.0363 | 73.644
9 | 1.2923 | 0.01841 | 0.0355 | 70.1955
9.5 | 1.2975 | 0.02035 | 0.0439 | 63.7592
10 | 1.2942 | 0.02318 | 0.0515 | 55.8326
10.5 | 1.2956 | 0.02669 | 0.0568 | 48.5425
11 | 1.2915 | 0.0313 | 0.0606 | 41.262
11.5 | 1.2745 | 0.03738 | 0.0627 | 34.0958
12 | 1.25 | 0.04446 | 0.0636 | 28.1152
12.5 | 1.2214 | 0.05218 | 0.0636 | 23.4074
13 | 1.1837 | 0.06103 | 0.0623 | 19.3954
13.5 | 1.1556 | 0.06953 | 0.0606 | 16.6202
14 | 1.1269 | 0.07847 | 0.0581 | 14.3609
15 | 1.0795 | 0.09651 | 0.052 | 11.1854
15.5 | 1.0611 | 0.10551 | 0.0486 | 10.0569
16 | 1.0431 | 0.11476 | 0.0446 | 9.0894
16.5 | 1.0311 | 0.12367 | 0.0407 | 8.3375
17 | 1.0207 | 0.13265 | 0.0364 | 7.6947
17.5 | 1.012 | 0.1417 | 0.0318 | 7.1418
18 | 1.0053 | 0.15083 | 0.0269 | 6.6651
18.5 | 0.9987 | 0.16016 | 0.0217 | 6.2356
19 | 0.9954 | 0.16932 | 0.0163 | 5.8788
19.5 | 0.9874 | 0.17958 | 0.0099 | 5.4984
20 | 0.9826 | 0.18962 | 0.0036 | 5.1819

## 49. Re 2M Mach 0.00 (1)
BIGFOIL.COM POLAR EXPORT
NACA24116.5
NACA24116.5 |  |  |  | Cl Max: | 1.648 | at alpha= | 18 | deg
JavaFoil+Calcfoil stall+Eppler ext transition |  |  |  | L/D Max: | 102.384 | at alpha= | 7.5 | deg
Re: | 2000000 |  |  | Cd Min: | 0.00788 | at alpha= | 2 | deg
Mach: | 0 |  |  | Cl=0 at alpha= | -0.97581 | deg
|  |  |  | @ Cl=0.1, Cd= | 0.0082202
|  |  |  | @ Cl=0.4, Cd= | 0.0079213
|  |  |  | @ Cl=0.6, Cd= | 0.0081197
alpha (deg) | Cl | Cd | Cm | Cl/Cd
-19 | -1.15 | 0.13195 | 0.013 | -8.719
-18.5 | -1.156 | 0.12446 | 0.013 | -9.287
-18 | -1.16 | 0.11657 | 0.013 | -9.952
-17.5 | -1.163 | 0.10853 | 0.013 | -10.716
-17 | -1.165 | 0.10047 | 0.013 | -11.593
-16.5 | -1.168 | 0.09067 | 0.013 | -12.881
-16 | -1.19 | 0.07068 | 0.014 | -16.843
-15.5 | -1.218 | 0.05134 | 0.015 | -23.717
-15 | -1.243 | 0.03624 | 0.016 | -34.316
-14.5 | -1.255 | 0.02779 | 0.016 | -45.161
-14 | -1.256 | 0.02293 | 0.016 | -54.754
-13.5 | -1.245 | 0.02012 | 0.016 | -61.887
-13 | -1.227 | 0.01838 | 0.016 | -66.754
-12.5 | -1.203 | 0.0171 | 0.016 | -70.328
-12 | -1.174 | 0.01609 | 0.016 | -72.948
-11.5 | -1.141 | 0.01529 | 0.015 | -74.606
-11 | -1.105 | 0.01459 | 0.015 | -75.685
-10.5 | -1.065 | 0.01401 | 0.015 | -76.048
-10 | -1.023 | 0.01349 | 0.015 | -75.845
-9.5 | -0.978 | 0.01301 | 0.014 | -75.163
-9 | -0.93 | 0.0126 | 0.014 | -73.842
-8.5 | -0.881 | 0.01223 | 0.014 | -72.026
-8 | -0.829 | 0.01189 | 0.013 | -69.724
-7.5 | -0.776 | 0.01162 | 0.013 | -66.801
-7 | -0.722 | 0.01013 | 0.012 | -71.279
-6.5 | -0.666 | 0.01046 | 0.012 | -63.695
-6 | -0.609 | 0.01027 | 0.012 | -59.291
-5.5 | -0.551 | 0.01012 | 0.011 | -54.48
-5 | -0.492 | 0.01016 | 0.011 | -48.454
-4.5 | -0.433 | 0.00997 | 0.011 | -43.416
-4 | -0.373 | 0.00989 | 0.01 | -37.654
-3.5 | -0.312 | 0.01037 | 0.01 | -30.071
-3 | -0.251 | 0.01025 | 0.009 | -24.465
-2.5 | -0.189 | 0.01011 | 0.009 | -18.72
-2 | -0.127 | 0.00838 | 0.009 | -15.21
-1.5 | -0.065 | 0.00837 | 0.008 | -7.824
-1 | -0.003 | 0.00877 | 0.008 | -0.38
-0.5 | 0.059 | 0.00824 | 0.007 | 7.143
0 | 0.121 | 0.00821 | 0.007 | 14.736
0.5 | 0.183 | 0.00815 | 0.006 | 22.458
1 | 0.245 | 0.0082 | 0.006 | 29.877
1.5 | 0.307 | 0.00826 | 0.005 | 37.127
2 | 0.368 | 0.00788 | 0.005 | 46.774
2.5 | 0.43 | 0.00796 | 0.005 | 54.049
3 | 0.491 | 0.00832 | 0.004 | 59.057
3.5 | 0.553 | 0.00801 | 0.004 | 68.965
4 | 0.613 | 0.00815 | 0.003 | 75.246
4.5 | 0.674 | 0.00831 | 0.003 | 81.069
5 | 0.734 | 0.0081 | 0.002 | 90.683
5.5 | 0.794 | 0.0079 | 0.002 | 100.518
6 | 0.854 | 0.00902 | 0.001 | 94.664
6.5 | 0.912 | 0.0093 | 0.001 | 98.071
7 | 0.97 | 0.00966 | 0 | 100.488
7.5 | 1.027 | 0.01004 | 0 | 102.384
8 | 1.083 | 0.01063 | -0.001 | 101.886
8.5 | 1.138 | 0.01112 | -0.001 | 102.378
9 | 1.191 | 0.01169 | -0.002 | 101.916
9.5 | 1.242 | 0.01235 | -0.002 | 100.564
10 | 1.29 | 0.01312 | -0.002 | 98.328
10.5 | 1.336 | 0.01407 | -0.003 | 94.961
11 | 1.378 | 0.01527 | -0.003 | 90.252
11.5 | 1.417 | 0.01689 | -0.004 | 83.855
12 | 1.452 | 0.01872 | -0.004 | 77.555
12.5 | 1.483 | 0.02112 | -0.005 | 70.235
13 | 1.511 | 0.02388 | -0.005 | 63.258
13.5 | 1.536 | 0.02702 | -0.005 | 56.828
14 | 1.557 | 0.03087 | -0.006 | 50.439
14.5 | 1.577 | 0.03492 | -0.006 | 45.156
15 | 1.595 | 0.03909 | -0.007 | 40.79
15.5 | 1.609 | 0.04358 | -0.007 | 36.929
16 | 1.622 | 0.04828 | -0.007 | 33.588
16.5 | 1.632 | 0.0532 | -0.008 | 30.674
17 | 1.64 | 0.05829 | -0.008 | 28.132
17.5 | 1.645 | 0.06374 | -0.008 | 25.807
18 | 1.648 | 0.06926 | -0.009 | 23.799
18.5 | 1.648 | 0.07497 | -0.009 | 21.984
19 | 1.644 | 0.08112 | -0.009 | 20.269
19.5 | 1.638 | 0.0874 | -0.01 | 18.743
20 | 1.629 | 0.09401 | -0.01 | 17.332

## 50. Re 2M Mach 0.00 (2)
BIGFOIL.COM POLAR EXPORT
NACA24116.5
NACA24116.5 |  |  |  | Cl Max: | 1.5286 | at alpha= | 16.5 | deg
XFOIL ncrit=9 |  |  |  | L/D Max: | 112.283 | at alpha= | 9.5 | deg
Re: | 2000000 |  |  | Cd Min: | 0.08444 | at alpha= | 20 | deg
Mach: | 0 |  |  | Cl=0 at alpha= | -1.0563 | deg
|  |  |  | @ Cl=0.1, Cd= | 0.0062219
|  |  |  | @ Cl=0.4, Cd= | 0.0062682
|  |  |  | @ Cl=0.6, Cd= | 0.0068702
alpha (deg) | Cl | Cd | Cm | Cl/Cd
-20 | -1.4621 | 0.04485 | -0.0621 | -32.5998
-19.5 | -1.4575 | 0.04025 | -0.0624 | -36.2112
-19 | -1.4491 | 0.03635 | -0.0619 | -39.8652
-18.5 | -1.4351 | 0.03318 | -0.0609 | -43.252
-18 | -1.4254 | 0.02992 | -0.0591 | -47.6404
-17.5 | -1.4137 | 0.02705 | -0.0568 | -52.2625
-17 | -1.3946 | 0.0249 | -0.0542 | -56.008
-16.5 | -1.3704 | 0.02321 | -0.0516 | -59.0435
-16 | -1.3447 | 0.02171 | -0.0487 | -61.9392
-15.5 | -1.3173 | 0.02042 | -0.0457 | -64.5103
-15 | -1.2876 | 0.01934 | -0.0425 | -66.577
-14.5 | -1.2649 | 0.01798 | -0.0382 | -70.3504
-14 | -1.2372 | 0.01702 | -0.0341 | -72.691
-13.5 | -1.2093 | 0.01624 | -0.0296 | -74.4643
-13 | -1.1834 | 0.01557 | -0.0245 | -76.0051
-12.5 | -1.1603 | 0.01505 | -0.0186 | -77.0963
-12 | -1.13 | 0.01431 | -0.0142 | -78.9658
-11.5 | -1.0664 | 0.01361 | -0.0163 | -78.3542
-11 | -1.0036 | 0.013 | -0.018 | -77.2
-10.5 | -0.9451 | 0.01222 | -0.019 | -77.3404
-10 | -0.882 | 0.01161 | -0.0207 | -75.969
-9.5 | -0.7999 | 0.01088 | -0.0265 | -73.5202
-9 | -0.7009 | 0.01024 | -0.036 | -68.4473
-8.5 | -0.6449 | 0.00986 | -0.036 | -65.4057
-7.5 | -0.5771 | 0.00954 | -0.0263 | -60.4927
-7 | -0.5363 | 0.0094 | -0.023 | -57.0532
-6.5 | -0.4937 | 0.00921 | -0.02 | -53.6048
-6 | -0.4494 | 0.00905 | -0.0173 | -49.6575
-5.5 | -0.4038 | 0.00891 | -0.015 | -45.3199
-5 | -0.3569 | 0.00878 | -0.0128 | -40.6492
-4.5 | -0.3095 | 0.00864 | -0.0108 | -35.8218
-4 | -0.2618 | 0.00852 | -0.0088 | -30.7277
-3.5 | -0.2133 | 0.00839 | -0.007 | -25.4231
-3 | -0.1649 | 0.00828 | -0.0052 | -19.9155
-2.5 | -0.1172 | 0.00811 | -0.0033 | -14.4513
-2 | -0.0715 | 0.00781 | -0.0011 | -9.1549
-1.5 | -0.037 | 0.00701 | 0.0033 | -5.2782
-1 | 0.0047 | 0.00662 | 0.0064 | 0.70997
-0.5 | 0.0495 | 0.0064 | 0.0089 | 7.7344
0 | 0.0958 | 0.00623 | 0.0113 | 15.3772
0.5 | 0.1427 | 0.00614 | 0.0135 | 23.241
1 | 0.1893 | 0.00611 | 0.0158 | 30.982
1.5 | 0.2375 | 0.00606 | 0.0178 | 39.1914
2 | 0.2831 | 0.00607 | 0.0203 | 46.6392
2.5 | 0.3341 | 0.00611 | 0.0217 | 54.6809
3 | 0.3851 | 0.00624 | 0.023 | 61.7147
3.5 | 0.4379 | 0.00634 | 0.0239 | 69.0694
4 | 0.4903 | 0.0065 | 0.0248 | 75.4308
4.5 | 0.5444 | 0.00665 | 0.0254 | 81.8647
5 | 0.5974 | 0.00686 | 0.0261 | 87.0845
5.5 | 0.6563 | 0.00709 | 0.0255 | 92.567
6 | 0.7183 | 0.00736 | 0.0241 | 97.5951
6.5 | 0.7778 | 0.0077 | 0.0232 | 101.013
7 | 0.8417 | 0.008 | 0.0214 | 105.2125
7.5 | 0.9101 | 0.0084 | 0.0184 | 108.3452
8 | 0.9735 | 0.00885 | 0.0165 | 110
8.5 | 1.0288 | 0.00926 | 0.0163 | 111.1015
9 | 1.0877 | 0.00971 | 0.0152 | 112.0185
9.5 | 1.1509 | 0.01025 | 0.0131 | 112.2829
10 | 1.2117 | 0.01084 | 0.0113 | 111.7804
10.5 | 1.2681 | 0.01148 | 0.0104 | 110.4617
11 | 1.3163 | 0.01215 | 0.0111 | 108.3374
11.5 | 1.3728 | 0.01284 | 0.0097 | 106.9159
12 | 1.425 | 0.01361 | 0.0091 | 104.7024
12.5 | 1.4696 | 0.0145 | 0.0097 | 101.3517
13 | 1.4717 | 0.0153 | 0.0185 | 96.1895
13.5 | 1.4784 | 0.0164 | 0.0258 | 90.1463
14 | 1.488 | 0.01778 | 0.0317 | 83.6895
14.5 | 1.501 | 0.0194 | 0.0363 | 77.3711
15 | 1.5121 | 0.02145 | 0.0403 | 70.4942
15.5 | 1.5207 | 0.02404 | 0.0434 | 63.2571
16.5 | 1.5286 | 0.03122 | 0.047 | 48.9622
17 | 1.5277 | 0.03585 | 0.0476 | 42.6137
17.5 | 1.5193 | 0.0416 | 0.0474 | 36.5216
18 | 1.5055 | 0.04828 | 0.0465 | 31.1827
18.5 | 1.4859 | 0.05593 | 0.0448 | 26.5671
19 | 1.4562 | 0.06515 | 0.0423 | 22.3515
19.5 | 1.4303 | 0.07421 | 0.0395 | 19.2737
20 | 1.3972 | 0.08444 | 0.036 | 16.5467

## 51. Re 2M Mach 0.10 (1)
BIGFOIL.COM POLAR EXPORT
NACA24116.5
NACA24116.5 |  |  |  | Cl Max: | 1.633 | at alpha= | 18 | deg
JavaFoil+Calcfoil stall+Eppler ext transition |  |  |  | L/D Max: | 102.991 | at alpha= | 8 | deg
Re: | 2000000 |  |  | Cd Min: | 0.0079 | at alpha= | 2 | deg
Mach: | 0.1 |  |  | Cl=0 at alpha= | -0.97581 | deg
|  |  |  | @ Cl=0.1, Cd= | 0.0082105
|  |  |  | @ Cl=0.4, Cd= | 0.0079387
|  |  |  | @ Cl=0.6, Cd= | 0.0081333
alpha (deg) | Cl | Cd | Cm | Cl/Cd
-19 | -1.118 | 0.13565 | 0.013 | -8.24
-18.5 | -1.126 | 0.12806 | 0.013 | -8.792
-18 | -1.133 | 0.12029 | 0.013 | -9.415
-17.5 | -1.138 | 0.11244 | 0.013 | -10.118
-17 | -1.141 | 0.10482 | 0.013 | -10.885
-16.5 | -1.144 | 0.09628 | 0.013 | -11.881
-16 | -1.149 | 0.08539 | 0.013 | -13.46
-15.5 | -1.179 | 0.06324 | 0.015 | -18.636
-15 | -1.211 | 0.04358 | 0.016 | -27.788
-14.5 | -1.231 | 0.03173 | 0.016 | -38.795
-14 | -1.241 | 0.02449 | 0.016 | -50.679
-13.5 | -1.235 | 0.02104 | 0.016 | -58.704
-13 | -1.22 | 0.01894 | 0.016 | -64.435
-12.5 | -1.199 | 0.01748 | 0.016 | -68.571
-12 | -1.172 | 0.01639 | 0.016 | -71.5
-11.5 | -1.14 | 0.0155 | 0.016 | -73.592
-11 | -1.105 | 0.0148 | 0.015 | -74.649
-10.5 | -1.066 | 0.01418 | 0.015 | -75.176
-10 | -1.025 | 0.01365 | 0.015 | -75.09
-9.5 | -0.98 | 0.01316 | 0.014 | -74.492
-9 | -0.933 | 0.01273 | 0.014 | -73.277
-8.5 | -0.883 | 0.01233 | 0.014 | -71.648
-8 | -0.832 | 0.012 | 0.013 | -69.331
-7.5 | -0.779 | 0.01169 | 0.013 | -66.677
-7 | -0.725 | 0.01017 | 0.013 | -71.281
-6.5 | -0.669 | 0.00969 | 0.012 | -69.038
-6 | -0.612 | 0.01033 | 0.012 | -59.209
-5.5 | -0.554 | 0.00986 | 0.011 | -56.167
-5 | -0.495 | 0.01019 | 0.011 | -48.541
-4.5 | -0.435 | 0.01005 | 0.011 | -43.273
-4 | -0.374 | 0.00991 | 0.01 | -37.76
-3.5 | -0.313 | 0.0104 | 0.01 | -30.115
-3 | -0.252 | 0.01028 | 0.009 | -24.514
-2.5 | -0.19 | 0.01014 | 0.009 | -18.756
-2 | -0.128 | 0.00838 | 0.009 | -15.296
-1.5 | -0.066 | 0.00839 | 0.008 | -7.841
-1 | -0.003 | 0.00877 | 0.008 | -0.382
-0.5 | 0.059 | 0.00823 | 0.007 | 7.185
0 | 0.122 | 0.0082 | 0.007 | 14.82
0.5 | 0.184 | 0.00823 | 0.006 | 22.351
1 | 0.246 | 0.00823 | 0.006 | 29.894
1.5 | 0.308 | 0.00826 | 0.005 | 37.32
2 | 0.37 | 0.0079 | 0.005 | 46.881
2.5 | 0.432 | 0.00798 | 0.005 | 54.157
3 | 0.494 | 0.00835 | 0.004 | 59.136
3.5 | 0.555 | 0.00803 | 0.004 | 69.171
4 | 0.616 | 0.00817 | 0.003 | 75.442
4.5 | 0.677 | 0.00792 | 0.003 | 85.512
5 | 0.738 | 0.00811 | 0.002 | 90.995
5.5 | 0.798 | 0.00793 | 0.002 | 100.564
6 | 0.857 | 0.00906 | 0.001 | 94.621
6.5 | 0.916 | 0.00936 | 0.001 | 97.873
7 | 0.975 | 0.00972 | 0 | 100.278
7.5 | 1.032 | 0.01011 | 0 | 102.04
8 | 1.088 | 0.01056 | -0.001 | 102.991
8.5 | 1.143 | 0.01124 | -0.001 | 101.69
9 | 1.195 | 0.01181 | -0.002 | 101.218
9.5 | 1.246 | 0.0125 | -0.002 | 99.713
10 | 1.294 | 0.01333 | -0.002 | 97.056
10.5 | 1.339 | 0.01433 | -0.003 | 93.482
11 | 1.381 | 0.01557 | -0.003 | 88.725
11.5 | 1.419 | 0.01729 | -0.004 | 82.092
12 | 1.453 | 0.01936 | -0.004 | 75.047
12.5 | 1.484 | 0.02181 | -0.005 | 68.036
13 | 1.51 | 0.02473 | -0.005 | 61.069
13.5 | 1.534 | 0.02811 | -0.005 | 54.564
14 | 1.555 | 0.03201 | -0.006 | 48.567
14.5 | 1.573 | 0.03625 | -0.006 | 43.41
15 | 1.59 | 0.04061 | -0.007 | 39.155
15.5 | 1.604 | 0.04516 | -0.007 | 35.512
16 | 1.614 | 0.05012 | -0.007 | 32.204
16.5 | 1.623 | 0.05508 | -0.008 | 29.461
17 | 1.629 | 0.06045 | -0.008 | 26.939
17.5 | 1.632 | 0.06602 | -0.008 | 24.717
18 | 1.633 | 0.07174 | -0.009 | 22.757
18.5 | 1.63 | 0.07767 | -0.009 | 20.984
19 | 1.623 | 0.08396 | -0.009 | 19.333
19.5 | 1.614 | 0.09048 | -0.01 | 17.838
20 | 1.602 | 0.09731 | -0.01 | 16.464

## 52. Re 2M Mach 0.10 (2)
BIGFOIL.COM POLAR EXPORT
NACA24116.5
NACA24116.5 |  |  |  | Cl Max: | 1.5199 | at alpha= | 16 | deg
XFOIL ncrit=9 |  |  |  | L/D Max: | 111.786 | at alpha= | 9.5 | deg
Re: | 2000000 |  |  | Cd Min: | 0.09045 | at alpha= | 20 | deg
Mach: | 0.1 |  |  | Cl=0 at alpha= | -1.0639 | deg
|  |  |  | @ Cl=0.1, Cd= | 0.0062524
|  |  |  | @ Cl=0.4, Cd= | 0.0062844
|  |  |  | @ Cl=0.6, Cd= | 0.0068793
alpha (deg) | Cl | Cd | Cm | Cl/Cd
-20 | -1.4383 | 0.04956 | -0.063 | -29.0214
-19.5 | -1.4397 | 0.04395 | -0.064 | -32.7577
-19 | -1.436 | 0.03925 | -0.064 | -36.586
-18.5 | -1.4265 | 0.03544 | -0.0634 | -40.2511
-18 | -1.4119 | 0.03231 | -0.0621 | -43.6985
-17.5 | -1.4042 | 0.02891 | -0.06 | -48.5714
-17 | -1.3905 | 0.0262 | -0.0574 | -53.0725
-16.5 | -1.3685 | 0.02424 | -0.0548 | -56.4563
-16 | -1.3443 | 0.02255 | -0.0518 | -59.6142
-15.5 | -1.3182 | 0.02108 | -0.0486 | -62.5332
-15 | -1.2895 | 0.01987 | -0.0454 | -64.8968
-14.5 | -1.2641 | 0.01858 | -0.0414 | -68.0355
-14 | -1.2382 | 0.01744 | -0.037 | -70.9977
-13.5 | -1.2105 | 0.01657 | -0.0324 | -73.0537
-13 | -1.1843 | 0.01584 | -0.0273 | -74.7664
-12.5 | -1.1592 | 0.01529 | -0.0216 | -75.8143
-12 | -1.1354 | 0.01457 | -0.0157 | -77.9272
-11.5 | -1.0718 | 0.01379 | -0.0177 | -77.723
-11 | -1.0074 | 0.01313 | -0.0196 | -76.7251
-10.5 | -0.9492 | 0.01236 | -0.0203 | -76.7961
-10 | -0.8858 | 0.01171 | -0.0219 | -75.6447
-9.5 | -0.8034 | 0.01099 | -0.0276 | -73.1028
-9 | -0.7025 | 0.0103 | -0.0372 | -68.2039
-8.5 | -0.6453 | 0.00992 | -0.0374 | -65.0504
-8 | -0.6114 | 0.00978 | -0.0324 | -62.5153
-7.5 | -0.5774 | 0.00959 | -0.0275 | -60.2086
-7 | -0.5374 | 0.00946 | -0.0238 | -56.8076
-6.5 | -0.4951 | 0.00925 | -0.0207 | -53.5243
-6 | -0.4505 | 0.00909 | -0.018 | -49.56
-5.5 | -0.4047 | 0.00895 | -0.0155 | -45.2179
-5 | -0.3578 | 0.00882 | -0.0133 | -40.5669
-4.5 | -0.3102 | 0.00868 | -0.0112 | -35.7373
-4 | -0.2623 | 0.00855 | -0.0092 | -30.6784
-3.5 | -0.2138 | 0.00842 | -0.0073 | -25.3919
-3 | -0.1651 | 0.00832 | -0.0055 | -19.8438
-2.5 | -0.1169 | 0.00814 | -0.0036 | -14.3612
-2 | -0.071 | 0.00785 | -0.0013 | -9.0446
-1.5 | -0.0362 | 0.00706 | 0.0031 | -5.1275
-1 | 0.0053 | 0.00665 | 0.0063 | 0.79699
-0.5 | 0.0502 | 0.00642 | 0.009 | 7.8193
0 | 0.0964 | 0.00626 | 0.0114 | 15.3994
0.5 | 0.1438 | 0.00616 | 0.0136 | 23.3442
1 | 0.1903 | 0.00613 | 0.016 | 31.044
1.5 | 0.2387 | 0.00608 | 0.018 | 39.2599
2 | 0.2848 | 0.00609 | 0.0206 | 46.7652
2.5 | 0.3357 | 0.00613 | 0.022 | 54.7635
3 | 0.3871 | 0.00626 | 0.0233 | 61.8371
3.5 | 0.4399 | 0.00636 | 0.0243 | 69.1667
4 | 0.4928 | 0.00652 | 0.0253 | 75.5828
4.5 | 0.5468 | 0.00669 | 0.0259 | 81.7339
5 | 0.6002 | 0.00688 | 0.0267 | 87.2384
5.5 | 0.6596 | 0.00714 | 0.026 | 92.381
6 | 0.7221 | 0.00739 | 0.0247 | 97.7131
6.5 | 0.7821 | 0.00775 | 0.0238 | 100.9161
7 | 0.8465 | 0.00806 | 0.0219 | 105.0248
7.5 | 0.9155 | 0.00845 | 0.019 | 108.3432
8 | 0.9794 | 0.00891 | 0.0171 | 109.9214
8.5 | 1.0321 | 0.00935 | 0.0176 | 110.385
9 | 1.0944 | 0.00982 | 0.016 | 111.446
9.5 | 1.1581 | 0.01036 | 0.0139 | 111.7857
10 | 1.2192 | 0.01096 | 0.0123 | 111.2409
10.5 | 1.2751 | 0.01162 | 0.0116 | 109.7332
11 | 1.3242 | 0.01229 | 0.0122 | 107.7461
11.5 | 1.3803 | 0.01302 | 0.0111 | 106.0138
12 | 1.4321 | 0.01385 | 0.0106 | 103.4007
12.5 | 1.4662 | 0.01475 | 0.0134 | 99.4034
13 | 1.4705 | 0.01563 | 0.0217 | 94.0819
13.5 | 1.4783 | 0.01682 | 0.0287 | 87.8894
14 | 1.4877 | 0.01836 | 0.0344 | 81.0294
14.5 | 1.498 | 0.02027 | 0.0391 | 73.9023
15 | 1.5088 | 0.02254 | 0.0427 | 66.9388
15.5 | 1.517 | 0.02536 | 0.0455 | 59.8186
16 | 1.5199 | 0.02906 | 0.0474 | 52.3021
16.5 | 1.5183 | 0.03358 | 0.0485 | 45.2144
17 | 1.5157 | 0.0386 | 0.0487 | 39.2668
17.5 | 1.5009 | 0.04523 | 0.0481 | 33.1837
18 | 1.4859 | 0.05226 | 0.0468 | 28.4328
18.5 | 1.4591 | 0.06095 | 0.0447 | 23.9393
19 | 1.4293 | 0.07031 | 0.042 | 20.3285
19.5 | 1.4007 | 0.07987 | 0.0388 | 17.5372
20 | 1.3665 | 0.09045 | 0.035 | 15.1078

## 53. Re 2M Mach 0.25 (1)
BIGFOIL.COM POLAR EXPORT
NACA24116.5
NACA24116.5 |  |  |  | Cl Max: | 1.556 | at alpha= | 15.5 | deg
JavaFoil+Calcfoil stall+Eppler ext transition |  |  |  | L/D Max: | 99.94 | at alpha= | 8 | deg
Re: | 2000000 |  |  | Cd Min: | 0.00788 | at alpha= | 3 | deg
Mach: | 0.25 |  |  | Cl=0 at alpha= | -0.97656 | deg
|  |  |  | @ Cl=0.1, Cd= | 0.0082855
|  |  |  | @ Cl=0.4, Cd= | 0.0081175
|  |  |  | @ Cl=0.6, Cd= | 0.0080105
alpha (deg) | Cl | Cd | Cm | Cl/Cd
-17.5 | -0.94 | 0.13272 | 0.012 | -7.084
-17 | -0.965 | 0.12449 | 0.012 | -7.756
-16.5 | -0.987 | 0.11639 | 0.012 | -8.48
-16 | -1.005 | 0.10858 | 0.012 | -9.253
-15.5 | -1.019 | 0.10067 | 0.012 | -10.122
-15 | -1.03 | 0.09282 | 0.012 | -11.094
-14.5 | -1.038 | 0.08376 | 0.012 | -12.398
-14 | -1.049 | 0.07175 | 0.013 | -14.622
-13.5 | -1.103 | 0.04343 | 0.015 | -25.384
-13 | -1.143 | 0.02734 | 0.016 | -41.8
-12.5 | -1.154 | 0.02126 | 0.016 | -54.286
-12 | -1.145 | 0.01869 | 0.016 | -61.282
-11.5 | -1.126 | 0.01713 | 0.016 | -65.771
-11 | -1.1 | 0.01606 | 0.016 | -68.48
-10.5 | -1.068 | 0.01518 | 0.015 | -70.344
-10 | -1.031 | 0.01449 | 0.015 | -71.169
-9.5 | -0.99 | 0.0139 | 0.015 | -71.187
-9 | -0.945 | 0.01337 | 0.014 | -70.665
-8.5 | -0.897 | 0.0129 | 0.014 | -69.545
-8 | -0.847 | 0.01252 | 0.014 | -67.698
-7.5 | -0.795 | 0.01213 | 0.013 | -65.542
-7 | -0.74 | 0.01153 | 0.013 | -64.207
-6.5 | -0.684 | 0.00997 | 0.012 | -68.644
-6 | -0.626 | 0.00975 | 0.012 | -64.21
-5.5 | -0.567 | 0.01046 | 0.012 | -54.198
-5 | -0.507 | 0.00988 | 0.011 | -51.321
-4.5 | -0.446 | 0.01028 | 0.011 | -43.374
-4 | -0.384 | 0.01018 | 0.01 | -37.725
-3.5 | -0.322 | 0.0101 | 0.01 | -31.83
-3 | -0.259 | 0.01062 | 0.01 | -24.353
-2.5 | -0.195 | 0.01043 | 0.009 | -18.712
-2 | -0.132 | 0.00859 | 0.009 | -15.321
-1.5 | -0.068 | 0.00809 | 0.008 | -8.356
-1 | -0.003 | 0.00806 | 0.008 | -0.427
-0.5 | 0.061 | 0.00806 | 0.007 | 7.534
0 | 0.125 | 0.00843 | 0.007 | 14.805
0.5 | 0.189 | 0.00841 | 0.007 | 22.454
1 | 0.253 | 0.00842 | 0.006 | 30.013
1.5 | 0.317 | 0.00802 | 0.006 | 39.471
2 | 0.38 | 0.00808 | 0.005 | 47.038
2.5 | 0.444 | 0.0082 | 0.005 | 54.092
3 | 0.507 | 0.00788 | 0.004 | 64.286
3.5 | 0.57 | 0.00802 | 0.004 | 71.014
4 | 0.633 | 0.008 | 0.003 | 79.08
4.5 | 0.695 | 0.00817 | 0.003 | 85.009
5 | 0.757 | 0.00802 | 0.002 | 94.357
5.5 | 0.818 | 0.0091 | 0.002 | 89.873
6 | 0.879 | 0.00941 | 0.001 | 93.422
6.5 | 0.939 | 0.00975 | 0.001 | 96.331
7 | 0.998 | 0.01014 | 0 | 98.416
7.5 | 1.056 | 0.01061 | 0 | 99.571
8 | 1.112 | 0.01113 | -0.001 | 99.94
8.5 | 1.167 | 0.01174 | -0.001 | 99.352
9 | 1.219 | 0.01247 | -0.002 | 97.789
9.5 | 1.269 | 0.01348 | -0.002 | 94.102
10 | 1.315 | 0.01456 | -0.002 | 90.304
10.5 | 1.357 | 0.0159 | -0.003 | 85.328
11 | 1.395 | 0.01762 | -0.003 | 79.173
11.5 | 1.428 | 0.01982 | -0.004 | 72.077
12 | 1.457 | 0.02281 | -0.004 | 63.889
12.5 | 1.482 | 0.02604 | -0.005 | 56.924
13 | 1.503 | 0.02989 | -0.005 | 50.293
13.5 | 1.52 | 0.03451 | -0.005 | 44.044
14 | 1.534 | 0.03932 | -0.006 | 39.015
14.5 | 1.546 | 0.04436 | -0.006 | 34.843
15 | 1.554 | 0.04955 | -0.007 | 31.351
15.5 | 1.556 | 0.05517 | -0.007 | 28.205
16 | 1.555 | 0.06101 | -0.007 | 25.486
16.5 | 1.549 | 0.06716 | -0.008 | 23.071
17 | 1.54 | 0.07374 | -0.008 | 20.877
17.5 | 1.526 | 0.08042 | -0.008 | 18.969
18 | 1.507 | 0.08775 | -0.009 | 17.171
18.5 | 1.482 | 0.09532 | -0.009 | 15.553
19 | 1.452 | 0.10334 | -0.009 | 14.048
19.5 | 1.417 | 0.11156 | -0.01 | 12.699
20 | 1.377 | 0.12013 | -0.01 | 11.465

## 54. Re 2M Mach 0.25 (2)
BIGFOIL.COM POLAR EXPORT
NACA24116.5
NACA24116.5 |  |  |  | Cl Max: | 1.4833 | at alpha= | 15 | deg
XFOIL ncrit=9 |  |  |  | L/D Max: | 108.922 | at alpha= | 8 | deg
Re: | 2000000 |  |  | Cd Min: | 0.12082 | at alpha= | -20 | deg
Mach: | 0.25 |  |  | Cl=0 at alpha= | -1.1033 | deg
|  |  |  | @ Cl=0.1, Cd= | 0.0064134
|  |  |  | @ Cl=0.4, Cd= | 0.0063671
|  |  |  | @ Cl=0.6, Cd= | 0.0069919
alpha (deg) | Cl | Cd | Cm | Cl/Cd
-20 | -1.026 | 0.12082 | -0.0295 | -8.492
-19.5 | -1.1547 | 0.09333 | -0.0465 | -12.3722
-19 | -1.2436 | 0.0728 | -0.059 | -17.0824
-18.5 | -1.2871 | 0.06009 | -0.0658 | -21.4195
-18 | -1.3108 | 0.05084 | -0.0695 | -25.7828
-17.5 | -1.3213 | 0.04381 | -0.0712 | -30.1598
-17 | -1.3225 | 0.03829 | -0.0713 | -34.539
-16.5 | -1.3127 | 0.0342 | -0.0702 | -38.383
-16 | -1.3153 | 0.0296 | -0.0679 | -44.4358
-15.5 | -1.3024 | 0.02653 | -0.0648 | -49.0916
-15 | -1.2819 | 0.02421 | -0.0614 | -52.9492
-14.5 | -1.258 | 0.0223 | -0.0575 | -56.4126
-14 | -1.2326 | 0.02064 | -0.0532 | -59.719
-13.5 | -1.2063 | 0.01921 | -0.0485 | -62.7954
-13 | -1.1849 | 0.01777 | -0.0428 | -66.6798
-12.5 | -1.1584 | 0.01681 | -0.037 | -68.9114
-12 | -1.1351 | 0.01599 | -0.0304 | -70.9881
-11.5 | -1.0977 | 0.01525 | -0.0263 | -71.9803
-11 | -1.0325 | 0.01412 | -0.0276 | -73.1232
-10.5 | -0.97 | 0.01329 | -0.0281 | -72.9872
-10 | -0.9052 | 0.01243 | -0.029 | -72.8238
-9.5 | -0.8223 | 0.01163 | -0.0336 | -70.7051
-9 | -0.7108 | 0.01073 | -0.0444 | -66.2442
-8.5 | -0.6466 | 0.01038 | -0.0452 | -62.2929
-8 | -0.6142 | 0.0101 | -0.0393 | -60.8119
-7.5 | -0.5775 | 0.00991 | -0.0343 | -58.2745
-7 | -0.5409 | 0.00967 | -0.0293 | -55.9359
-6.5 | -0.5008 | 0.00951 | -0.025 | -52.6604
-6 | -0.4561 | 0.00933 | -0.0217 | -48.8853
-5.5 | -0.4103 | 0.00915 | -0.0186 | -44.8415
-5 | -0.3627 | 0.00898 | -0.016 | -40.3898
-4.5 | -0.3145 | 0.00884 | -0.0134 | -35.5769
-4 | -0.2653 | 0.00871 | -0.0111 | -30.4592
-3.5 | -0.2156 | 0.0086 | -0.009 | -25.0698
-3 | -0.1659 | 0.00846 | -0.0068 | -19.6099
-2.5 | -0.1166 | 0.00832 | -0.0046 | -14.0144
-1.5 | -0.0311 | 0.00738 | 0.0021 | -4.2141
-1 | 0.0081 | 0.0068 | 0.0061 | 1.1912
-0.5 | 0.0538 | 0.00653 | 0.009 | 8.2389
0.5 | 0.1489 | 0.00629 | 0.0142 | 23.6725
1 | 0.1973 | 0.00623 | 0.0167 | 31.6693
1.5 | 0.2452 | 0.00622 | 0.0193 | 39.4212
2 | 0.2936 | 0.00619 | 0.0219 | 47.4313
2.5 | 0.3442 | 0.00628 | 0.0239 | 54.8089
3 | 0.3978 | 0.00636 | 0.0252 | 62.5472
3.5 | 0.4503 | 0.00653 | 0.0268 | 68.9587
4 | 0.5054 | 0.00665 | 0.0278 | 76
4.5 | 0.5594 | 0.00686 | 0.029 | 81.5452
5 | 0.6148 | 0.00704 | 0.0299 | 87.3295
5.5 | 0.678 | 0.00733 | 0.0291 | 92.4966
6 | 0.7422 | 0.00763 | 0.028 | 97.2739
6.5 | 0.8065 | 0.00796 | 0.027 | 101.3191
7 | 0.8734 | 0.00838 | 0.0252 | 104.2243
7.5 | 0.9445 | 0.00882 | 0.0227 | 107.0862
8 | 1.0108 | 0.00928 | 0.0211 | 108.9224
8.5 | 1.064 | 0.0098 | 0.0223 | 108.5714
9 | 1.1317 | 0.01039 | 0.0203 | 108.922
9.5 | 1.1957 | 0.01103 | 0.019 | 108.4044
10 | 1.2541 | 0.01171 | 0.0188 | 107.0965
10.5 | 1.3045 | 0.01246 | 0.02 | 104.695
11 | 1.364 | 0.01328 | 0.0192 | 102.7108
11.5 | 1.4188 | 0.01425 | 0.0189 | 99.5649
12 | 1.4547 | 0.01534 | 0.0219 | 94.8305
12.5 | 1.4574 | 0.01654 | 0.0305 | 88.1137
13 | 1.4627 | 0.01817 | 0.0375 | 80.5008
13.5 | 1.47 | 0.02027 | 0.0431 | 72.521
14 | 1.4766 | 0.02295 | 0.0474 | 64.3399
14.5 | 1.4823 | 0.02622 | 0.0506 | 56.5332
15 | 1.4833 | 0.03034 | 0.0526 | 48.8893
15.5 | 1.4759 | 0.03568 | 0.0536 | 41.3649
16 | 1.4636 | 0.04193 | 0.0536 | 34.9058
16.5 | 1.4435 | 0.04935 | 0.0527 | 29.2503
17 | 1.4163 | 0.05789 | 0.0509 | 24.4654
17.5 | 1.3836 | 0.06737 | 0.0484 | 20.5373
18 | 1.3538 | 0.07687 | 0.0454 | 17.6116
18.5 | 1.3172 | 0.0875 | 0.0417 | 15.0537
19 | 1.2882 | 0.09753 | 0.0378 | 13.2082
19.5 | 1.2613 | 0.10759 | 0.0337 | 11.7232
20 | 1.2374 | 0.11747 | 0.0293 | 10.5338

## 55. Re 2M Mach 0.50 (1)
BIGFOIL.COM POLAR EXPORT
NACA24116.5
NACA24116.5 |  |  |  | Cl Max: | 1.341 | at alpha= | 10.5 | deg
JavaFoil+Calcfoil stall+Eppler ext transition |  |  |  | L/D Max: | 87.462 | at alpha= | 6.5 | deg
Re: | 2000000 |  |  | Cd Min: | 0.00769 | at alpha= | 1.5 | deg
Mach: | 0.5 |  |  | Cl=0 at alpha= | -0.97222 | deg
|  |  |  | @ Cl=0.1, Cd= | 0.0079965
|  |  |  | @ Cl=0.4, Cd= | 0.0077639
|  |  |  | @ Cl=0.6, Cd= | 0.0089663
alpha (deg) | Cl | Cd | Cm | Cl/Cd
-20 | -1.056 | 0.18208 | 0.014 | -5.801
-19.5 | -1.028 | 0.17745 | 0.013 | -5.793
-19 | -1.001 | 0.1729 | 0.013 | -5.792
-18.5 | -0.975 | 0.17049 | 0.013 | -5.719
-18 | -0.946 | 0.16289 | 0.013 | -5.81
-17.5 | -0.92 | 0.15565 | 0.013 | -5.908
-17 | -0.891 | 0.15042 | 0.012 | -5.925
-16.5 | -0.864 | 0.14961 | 0.012 | -5.777
-16 | -0.837 | 0.14227 | 0.012 | -5.885
-15.5 | -0.809 | 0.13917 | 0.011 | -5.814
-15 | -0.782 | 0.13209 | 0.011 | -5.92
-14.5 | -0.754 | 0.12929 | 0.011 | -5.83
-14 | -0.727 | 0.12174 | 0.011 | -5.968
-13.5 | -0.698 | 0.11906 | 0.01 | -5.865
-13 | -0.671 | 0.11565 | 0.01 | -5.802
-12.5 | -0.643 | 0.10835 | 0.009 | -5.933
-12 | -0.615 | 0.10673 | 0.009 | -5.766
-11.5 | -0.587 | 0.08645 | 0.009 | -6.795
-11 | -0.559 | 0.08906 | 0.008 | -6.281
-10.5 | -0.532 | 0.07475 | 0.008 | -7.12
-10 | -0.505 | 0.07167 | 0.009 | -7.051
-9.5 | -0.478 | 0.07182 | 0.008 | -6.657
-9 | -0.713 | 0.05452 | 0.011 | -13.074
-8.5 | -0.865 | 0.01744 | 0.015 | -49.597
-8 | -0.86 | 0.01554 | 0.015 | -55.365
-7.5 | -0.831 | 0.01452 | 0.015 | -57.245
-7 | -0.789 | 0.01373 | 0.014 | -57.476
-6.5 | -0.738 | 0.01311 | 0.014 | -56.29
-6 | -0.682 | 0.01261 | 0.013 | -54.063
-5.5 | -0.622 | 0.01218 | 0.013 | -51.053
-5 | -0.559 | 0.01182 | 0.013 | -47.269
-4.5 | -0.493 | 0.01117 | 0.012 | -44.128
-4 | -0.426 | 0.00979 | 0.012 | -43.467
-3.5 | -0.357 | 0.01018 | 0.011 | -35.091
-3 | -0.288 | 0.01006 | 0.011 | -28.607
-2.5 | -0.217 | 0.0099 | 0.01 | -21.974
-2 | -0.147 | 0.01022 | 0.01 | -14.347
-1.5 | -0.075 | 0.00801 | 0.009 | -9.411
-1 | -0.004 | 0.00798 | 0.009 | -0.481
-0.5 | 0.068 | 0.00801 | 0.008 | 8.463
0 | 0.139 | 0.00798 | 0.008 | 17.446
0.5 | 0.211 | 0.00799 | 0.007 | 26.36
1 | 0.282 | 0.00803 | 0.007 | 35.102
1.5 | 0.353 | 0.00769 | 0.006 | 45.846
2 | 0.423 | 0.0078 | 0.006 | 54.249
2.5 | 0.494 | 0.00783 | 0.005 | 63.055
3 | 0.563 | 0.00885 | 0.005 | 63.676
3.5 | 0.633 | 0.00907 | 0.004 | 69.792
4 | 0.702 | 0.00933 | 0.004 | 75.201
4.5 | 0.77 | 0.00965 | 0.003 | 79.737
5 | 0.837 | 0.01008 | 0.003 | 83.02
5.5 | 0.903 | 0.01055 | 0.002 | 85.565
6 | 0.967 | 0.0111 | 0.002 | 87.083
6.5 | 1.029 | 0.01177 | 0.001 | 87.462
7 | 1.089 | 0.01262 | 0 | 86.317
7.5 | 1.145 | 0.01367 | 0 | 83.777
8 | 1.197 | 0.01514 | -0.001 | 79.037
8.5 | 1.243 | 0.01692 | -0.001 | 73.432
9 | 1.282 | 0.01932 | -0.002 | 66.324
9.5 | 1.312 | 0.0226 | -0.002 | 58.044
10 | 1.332 | 0.02703 | -0.003 | 49.296
10.5 | 1.341 | 0.03291 | -0.003 | 40.757
11 | 1.335 | 0.04035 | -0.003 | 33.088
11.5 | 1.307 | 0.04987 | -0.004 | 26.211
12 | 1.237 | 0.06122 | -0.004 | 20.199
12.5 | 0.907 | 0.08131 | -0.004 | 11.157
13 | 0.781 | 0.10909 | -0.003 | 7.159
13.5 | 0.81 | 0.11843 | -0.003 | 6.837
14 | 0.839 | 0.12388 | -0.004 | 6.774
14.5 | 0.868 | 0.13195 | -0.004 | 6.577
15 | 0.897 | 0.13394 | -0.005 | 6.695
15.5 | 0.926 | 0.14155 | -0.005 | 6.54

## 56. Re 2M Mach 0.50 (2)
BIGFOIL.COM POLAR EXPORT
NACA24116.5
NACA24116.5 |  |  |  | Cl Max: | 1.417 | at alpha= | 10.5 | deg
XFOIL ncrit=9 |  |  |  | L/D Max: | 97.8785 | at alpha= | 7 | deg
Re: | 2000000 |  |  | Cd Min: | 0.23 | at alpha= | -20 | deg
Mach: | 0.5 |  |  | Cl=0 at alpha= | -1.4563 | deg
|  |  |  | @ Cl=0.1, Cd= | 0.0070225
|  |  |  | @ Cl=0.4, Cd= | 0.0068844
|  |  |  | @ Cl=0.6, Cd= | 0.0075384
alpha (deg) | Cl | Cd | Cm | Cl/Cd
-20 | -0.6506 | 0.23 | 0.0272 | -2.8287
-19.5 | -0.628 | 0.22372 | 0.0233 | -2.8071
-19 | -0.6087 | 0.21608 | 0.0191 | -2.817
-18.5 | -0.5937 | 0.20699 | 0.0143 | -2.8683
-18 | -0.5845 | 0.19632 | 0.009 | -2.9773
-17.5 | -0.5635 | 0.18979 | 0.0054 | -2.9691
-17 | -0.5485 | 0.18152 | 0.0012 | -3.0217
-16.5 | -0.5501 | 0.16914 | -0.0049 | -3.2523
-16 | -0.5322 | 0.16235 | -0.0083 | -3.2781
-15 | -0.5437 | 0.13905 | -0.02 | -3.9101
-14.5 | -0.5504 | 0.12825 | -0.0255 | -4.2916
-14 | -0.6331 | 0.10651 | -0.0389 | -5.944
-13.5 | -0.6638 | 0.09408 | -0.046 | -7.0557
-13 | -0.7133 | 0.07968 | -0.0548 | -8.9521
-12.5 | -0.7648 | 0.06409 | -0.0644 | -11.9332
-12 | -0.8056 | 0.05109 | -0.0731 | -15.7683
-11.5 | -0.847 | 0.04067 | -0.0776 | -20.8262
-11 | -0.8907 | 0.03235 | -0.0768 | -27.5332
-10.5 | -0.9285 | 0.02619 | -0.0707 | -35.4525
-10 | -0.9102 | 0.02113 | -0.0684 | -43.0762
-9.5 | -0.8651 | 0.01737 | -0.0665 | -49.8043
-9 | -0.7219 | 0.0141 | -0.08 | -51.1986
-8.5 | -0.6541 | 0.01309 | -0.0784 | -49.9694
-8 | -0.6208 | 0.01236 | -0.0704 | -50.2265
-7.5 | -0.582 | 0.01179 | -0.0633 | -49.3639
-7 | -0.5413 | 0.01124 | -0.0565 | -48.1584
-6.5 | -0.497 | 0.01081 | -0.0503 | -45.9759
-6 | -0.4531 | 0.0104 | -0.0442 | -43.5673
-5.5 | -0.4068 | 0.01005 | -0.0386 | -40.4776
-5 | -0.36 | 0.00979 | -0.0331 | -36.7722
-4.5 | -0.3144 | 0.00961 | -0.0275 | -32.7159
-4 | -0.2675 | 0.00945 | -0.0222 | -28.3069
-3.5 | -0.216 | 0.0093 | -0.018 | -23.2258
-2.5 | -0.1091 | 0.00901 | -0.0106 | -12.1088
-1.5 | -0.0027 | 0.00859 | -0.0035 | -0.31432
-1 | 0.0282 | 0.00762 | 0.0038 | 3.7008
-0.5 | 0.0708 | 0.00715 | 0.0093 | 9.9021
0 | 0.1212 | 0.00693 | 0.0134 | 17.4892
0.5 | 0.1719 | 0.00684 | 0.0174 | 25.1316
1 | 0.2248 | 0.00676 | 0.0211 | 33.2544
1.5 | 0.2764 | 0.00677 | 0.025 | 40.8272
2 | 0.3277 | 0.00675 | 0.0291 | 48.5481
2.5 | 0.3806 | 0.00685 | 0.0329 | 55.562
3 | 0.437 | 0.00695 | 0.036 | 62.8777
3.5 | 0.4924 | 0.00713 | 0.0394 | 69.0603
4 | 0.5491 | 0.00732 | 0.0425 | 75.0137
4.5 | 0.6027 | 0.00755 | 0.0463 | 79.8278
5 | 0.6653 | 0.00787 | 0.0483 | 84.5362
5.5 | 0.7373 | 0.00826 | 0.0485 | 89.2615
6 | 0.8253 | 0.00882 | 0.0456 | 93.5714
6.5 | 0.8987 | 0.00939 | 0.0457 | 95.7082
7 | 0.9827 | 0.01004 | 0.044 | 97.8785
7.5 | 1.0536 | 0.01079 | 0.0448 | 97.646
8 | 1.123 | 0.01166 | 0.0458 | 96.3122
8.5 | 1.1972 | 0.01271 | 0.0458 | 94.1935
9 | 1.2599 | 0.01399 | 0.0474 | 90.0572
9.5 | 1.3248 | 0.01558 | 0.048 | 85.0321
10 | 1.3857 | 0.01768 | 0.0482 | 78.3767
10.5 | 1.417 | 0.02044 | 0.0513 | 69.3249
11 | 1.4116 | 0.02396 | 0.058 | 58.9149
11.5 | 1.4033 | 0.02863 | 0.0624 | 49.015
12 | 1.3863 | 0.03463 | 0.065 | 40.0318
12.5 | 1.3542 | 0.04223 | 0.066 | 32.0673
13 | 1.3102 | 0.05112 | 0.0655 | 25.6299
13.5 | 1.2668 | 0.06035 | 0.0641 | 20.9909
14 | 1.2204 | 0.07029 | 0.0616 | 17.3624
14.5 | 1.1847 | 0.07978 | 0.0588 | 14.8496
15 | 1.1477 | 0.08986 | 0.0552 | 12.7721
15.5 | 1.1246 | 0.09898 | 0.0519 | 11.3619

## 57. Re 3M Mach 0.00 (1)
BIGFOIL.COM POLAR EXPORT
NACA24116.5
NACA24116.5 |  |  |  | Cl Max: | 1.659 | at alpha= | 18 | deg
JavaFoil+Calcfoil stall+Eppler ext transition |  |  |  | L/D Max: | 110.641 | at alpha= | 6 | deg
Re: | 3000000 |  |  | Cd Min: | 0.00772 | at alpha= | 6 | deg
Mach: | 0 |  |  | Cl=0 at alpha= | -0.97581 | deg
|  |  |  | @ Cl=0.1, Cd= | 0.00834
|  |  |  | @ Cl=0.4, Cd= | 0.0083003
|  |  |  | @ Cl=0.6, Cd= | 0.0081833
alpha (deg) | Cl | Cd | Cm | Cl/Cd
-20 | -1.142 | 0.13855 | 0.013 | -8.239
-19.5 | -1.151 | 0.13084 | 0.013 | -8.793
-19 | -1.159 | 0.12278 | 0.013 | -9.436
-18.5 | -1.165 | 0.1147 | 0.014 | -10.16
-18 | -1.172 | 0.10554 | 0.014 | -11.109
-17.5 | -1.181 | 0.09466 | 0.014 | -12.476
-17 | -1.198 | 0.07932 | 0.015 | -15.098
-16.5 | -1.225 | 0.0597 | 0.016 | -20.527
-16 | -1.254 | 0.04297 | 0.016 | -29.174
-15.5 | -1.272 | 0.03254 | 0.017 | -39.09
-15 | -1.283 | 0.02563 | 0.017 | -50.049
-14.5 | -1.282 | 0.02189 | 0.017 | -58.554
-14 | -1.272 | 0.01943 | 0.017 | -65.472
-13.5 | -1.256 | 0.01775 | 0.017 | -70.762
-13 | -1.234 | 0.01656 | 0.016 | -74.521
-12.5 | -1.208 | 0.01561 | 0.016 | -77.376
-12 | -1.177 | 0.01482 | 0.016 | -79.467
-11.5 | -1.144 | 0.01413 | 0.016 | -80.94
-11 | -1.107 | 0.01356 | 0.015 | -81.642
-10.5 | -1.067 | 0.01307 | 0.015 | -81.622
-10 | -1.024 | 0.01262 | 0.015 | -81.165
-9.5 | -0.979 | 0.01219 | 0.014 | -80.276
-9 | -0.931 | 0.01183 | 0.014 | -78.665
-8.5 | -0.881 | 0.01149 | 0.014 | -76.683
-8 | -0.83 | 0.0112 | 0.013 | -74.104
-7.5 | -0.777 | 0.00976 | 0.013 | -79.553
-7 | -0.722 | 0.01004 | 0.012 | -71.958
-6.5 | -0.666 | 0.00986 | 0.012 | -67.593
-6 | -0.609 | 0.01027 | 0.012 | -59.347
-5.5 | -0.551 | 0.01008 | 0.011 | -54.668
-5 | -0.492 | 0.00996 | 0.011 | -49.44
-4.5 | -0.433 | 0.01004 | 0.011 | -43.105
-4 | -0.373 | 0.00997 | 0.01 | -37.357
-3.5 | -0.312 | 0.00989 | 0.01 | -31.551
-3 | -0.251 | 0.00966 | 0.009 | -25.968
-2.5 | -0.189 | 0.01004 | 0.009 | -18.854
-2 | -0.128 | 0.00845 | 0.009 | -15.089
-1.5 | -0.065 | 0.0084 | 0.008 | -7.795
-1 | -0.003 | 0.00838 | 0.008 | -0.398
-0.5 | 0.059 | 0.00834 | 0.007 | 7.058
0 | 0.121 | 0.00834 | 0.007 | 14.504
0.5 | 0.183 | 0.0079 | 0.006 | 23.177
1 | 0.245 | 0.00791 | 0.006 | 30.985
1.5 | 0.307 | 0.00796 | 0.005 | 38.541
2 | 0.369 | 0.00828 | 0.005 | 44.535
2.5 | 0.43 | 0.00832 | 0.005 | 51.69
3 | 0.491 | 0.00797 | 0.004 | 61.688
3.5 | 0.553 | 0.00806 | 0.004 | 68.543
4 | 0.614 | 0.00822 | 0.003 | 74.682
4.5 | 0.674 | 0.00792 | 0.003 | 85.113
5 | 0.735 | 0.00811 | 0.002 | 90.56
5.5 | 0.795 | 0.00787 | 0.002 | 100.972
6 | 0.854 | 0.00772 | 0.001 | 110.641
6.5 | 0.913 | 0.00884 | 0.001 | 103.311
7 | 0.971 | 0.00935 | 0 | 103.808
7.5 | 1.028 | 0.00969 | 0 | 106.137
8 | 1.085 | 0.01008 | -0.001 | 107.578
8.5 | 1.14 | 0.01054 | -0.001 | 108.159
9 | 1.193 | 0.01105 | -0.002 | 107.928
9.5 | 1.244 | 0.01168 | -0.002 | 106.528
10 | 1.293 | 0.0124 | -0.002 | 104.222
10.5 | 1.339 | 0.01345 | -0.003 | 99.528
11 | 1.381 | 0.01476 | -0.003 | 93.621
11.5 | 1.421 | 0.016 | -0.004 | 88.777
12 | 1.456 | 0.01769 | -0.004 | 82.304
12.5 | 1.488 | 0.01979 | -0.005 | 75.208
13 | 1.517 | 0.02222 | -0.005 | 68.268
13.5 | 1.543 | 0.025 | -0.005 | 61.715
14 | 1.566 | 0.02806 | -0.006 | 55.81
14.5 | 1.587 | 0.03153 | -0.006 | 50.332
15 | 1.605 | 0.03526 | -0.007 | 45.531
15.5 | 1.62 | 0.03928 | -0.007 | 41.254
16 | 1.633 | 0.04356 | -0.007 | 37.486
16.5 | 1.643 | 0.04806 | -0.008 | 34.183
17 | 1.651 | 0.05287 | -0.008 | 31.218
17.5 | 1.656 | 0.05787 | -0.008 | 28.613
18 | 1.659 | 0.06319 | -0.009 | 26.246
18.5 | 1.658 | 0.06864 | -0.009 | 24.158
19 | 1.654 | 0.07442 | -0.009 | 22.228
19.5 | 1.648 | 0.08039 | -0.01 | 20.495
20 | 1.638 | 0.08671 | -0.01 | 18.896

## 58. Re 3M Mach 0.00 (2)
BIGFOIL.COM POLAR EXPORT
NACA24116.5
NACA24116.5 |  |  |  | Cl Max: | 1.5731 | at alpha= | 17.5 | deg
XFOIL ncrit=9 |  |  |  | L/D Max: | 122.642 | at alpha= | 8.5 | deg
Re: | 3000000 |  |  | Cd Min: | 0.0744 | at alpha= | 20 | deg
Mach: | 0 |  |  | Cl=0 at alpha= | -1.1765 | deg
|  |  |  | @ Cl=0.1, Cd= | 0.0060403
|  |  |  | @ Cl=0.4, Cd= | 0.005769
|  |  |  | @ Cl=0.6, Cd= | 0.0062465
alpha (deg) | Cl | Cd | Cm | Cl/Cd
-20 | -1.5494 | 0.0364 | -0.0622 | -42.5659
-19.5 | -1.5423 | 0.03268 | -0.0611 | -47.194
-19 | -1.5329 | 0.02942 | -0.0593 | -52.104
-18.5 | -1.5169 | 0.02687 | -0.0573 | -56.4533
-18 | -1.4967 | 0.02478 | -0.0549 | -60.3995
-17.5 | -1.4732 | 0.02302 | -0.0524 | -63.9965
-17 | -1.4475 | 0.02151 | -0.0497 | -67.2943
-16.5 | -1.4196 | 0.02021 | -0.0469 | -70.2425
-16 | -1.3903 | 0.01907 | -0.0439 | -72.9051
-15.5 | -1.3653 | 0.01775 | -0.04 | -76.9183
-15 | -1.3366 | 0.01675 | -0.0363 | -79.797
-14.5 | -1.3066 | 0.01593 | -0.0324 | -82.0213
-14 | -1.2778 | 0.01523 | -0.028 | -83.9002
-13.5 | -1.2502 | 0.01464 | -0.0231 | -85.3962
-13 | -1.2301 | 0.01404 | -0.0165 | -87.614
-12.5 | -1.1769 | 0.01332 | -0.0166 | -88.3559
-12 | -1.1151 | 0.0127 | -0.0183 | -87.8031
-11.5 | -1.0571 | 0.01215 | -0.0191 | -87.0041
-11 | -1.0004 | 0.01144 | -0.0196 | -87.4476
-10.5 | -0.931 | 0.01084 | -0.0226 | -85.8856
-10 | -0.8334 | 0.01014 | -0.0319 | -82.1893
-9.5 | -0.7397 | 0.00962 | -0.0402 | -76.8919
-9 | -0.708 | 0.00943 | -0.0349 | -75.0795
-8.5 | -0.6751 | 0.00927 | -0.0299 | -72.8263
-8 | -0.639 | 0.00915 | -0.0255 | -69.8361
-7.5 | -0.5981 | 0.00897 | -0.0222 | -66.6778
-7 | -0.5538 | 0.00881 | -0.0196 | -62.8604
-6.5 | -0.5084 | 0.00866 | -0.0172 | -58.7067
-6 | -0.4625 | 0.0085 | -0.0148 | -54.4118
-5.5 | -0.4149 | 0.00836 | -0.0129 | -49.6292
-5 | -0.3668 | 0.00825 | -0.011 | -44.4606
-4.5 | -0.3179 | 0.00813 | -0.0092 | -39.1021
-4 | -0.269 | 0.00803 | -0.0075 | -33.4994
-3.5 | -0.2193 | 0.00792 | -0.0059 | -27.6894
-3 | -0.1696 | 0.00783 | -0.0044 | -21.6603
-2.5 | -0.12 | 0.00771 | -0.0028 | -15.5642
-2 | -0.0707 | 0.00757 | -0.0012 | -9.3395
-1.5 | -0.024 | 0.00728 | 0.0009 | -3.2967
-1 | 0.0131 | 0.00655 | 0.0048 | 2
-0.5 | 0.0576 | 0.00625 | 0.0074 | 9.216
0 | 0.1041 | 0.00602 | 0.0096 | 17.2924
0.5 | 0.1518 | 0.00586 | 0.0116 | 25.9044
1 | 0.1997 | 0.00578 | 0.0136 | 34.5502
1.5 | 0.2481 | 0.00571 | 0.0155 | 43.4501
2 | 0.2952 | 0.00569 | 0.0177 | 51.8805
2.5 | 0.3429 | 0.00565 | 0.0198 | 60.6903
3 | 0.3934 | 0.00576 | 0.0212 | 68.2986
3.5 | 0.4449 | 0.00583 | 0.0224 | 76.3122
4.5 | 0.5468 | 0.00606 | 0.0249 | 90.231
5 | 0.5975 | 0.00624 | 0.0261 | 95.7532
5.5 | 0.6513 | 0.00638 | 0.0266 | 102.0846
6 | 0.7061 | 0.00661 | 0.0269 | 106.823
6.5 | 0.7615 | 0.00685 | 0.0269 | 111.1679
7 | 0.8257 | 0.00714 | 0.025 | 115.6443
7.5 | 0.8846 | 0.00748 | 0.0241 | 118.262
8 | 0.9545 | 0.0079 | 0.0207 | 120.8228
8.5 | 1.0167 | 0.00829 | 0.019 | 122.6417
9 | 1.0669 | 0.0087 | 0.0199 | 122.6322
9.5 | 1.129 | 0.00921 | 0.018 | 122.5841
10 | 1.1892 | 0.00979 | 0.0164 | 121.4709
10.5 | 1.2472 | 0.01042 | 0.0152 | 119.6929
11 | 1.2988 | 0.01107 | 0.0152 | 117.3261
11.5 | 1.3453 | 0.01175 | 0.0161 | 114.4936
12 | 1.3989 | 0.01251 | 0.0152 | 111.8225
12.5 | 1.4475 | 0.01345 | 0.015 | 107.6208
13 | 1.4955 | 0.01436 | 0.0148 | 104.1435
13.5 | 1.5111 | 0.01527 | 0.0208 | 98.9587
14 | 1.5218 | 0.01633 | 0.0272 | 93.1904
14.5 | 1.5334 | 0.01771 | 0.0326 | 86.5839
15 | 1.5443 | 0.01951 | 0.0372 | 79.1543
15.5 | 1.5552 | 0.02169 | 0.0409 | 71.7012
16 | 1.5645 | 0.02431 | 0.0437 | 64.3562
16.5 | 1.5709 | 0.02756 | 0.0457 | 56.9993
17 | 1.573 | 0.03156 | 0.047 | 49.8416
17.5 | 1.5731 | 0.03613 | 0.0474 | 43.54
18 | 1.5636 | 0.04199 | 0.0472 | 37.2374
18.5 | 1.5519 | 0.04846 | 0.0462 | 32.0243
19 | 1.5324 | 0.05606 | 0.0446 | 27.335
19.5 | 1.5052 | 0.06491 | 0.0422 | 23.189
20 | 1.4754 | 0.0744 | 0.0392 | 19.8306

## 59. Re 3M Mach 0.10 (1)
BIGFOIL.COM POLAR EXPORT
NACA24116.5
NACA24116.5 |  |  |  | Cl Max: | 1.643 | at alpha= | 18 | deg
JavaFoil+Calcfoil stall+Eppler ext transition |  |  |  | L/D Max: | 110.468 | at alpha= | 6 | deg
Re: | 3000000 |  |  | Cd Min: | 0.00773 | at alpha= | 5 | deg
Mach: | 0.1 |  |  | Cl=0 at alpha= | -0.97581 | deg
|  |  |  | @ Cl=0.1, Cd= | 0.00839
|  |  |  | @ Cl=0.4, Cd= | 0.0082142
|  |  |  | @ Cl=0.6, Cd= | 0.0078877
alpha (deg) | Cl | Cd | Cm | Cl/Cd
-19.5 | -1.114 | 0.13488 | 0.013 | -8.259
-19 | -1.124 | 0.12729 | 0.013 | -8.832
-18.5 | -1.133 | 0.11939 | 0.013 | -9.494
-18 | -1.142 | 0.11092 | 0.013 | -10.294
-17.5 | -1.15 | 0.10171 | 0.014 | -11.306
-17 | -1.158 | 0.09168 | 0.014 | -12.634
-16.5 | -1.182 | 0.07308 | 0.015 | -16.175
-16 | -1.214 | 0.05305 | 0.016 | -22.875
-15.5 | -1.241 | 0.03832 | 0.016 | -32.372
-15 | -1.26 | 0.02856 | 0.017 | -44.116
-14.5 | -1.265 | 0.02351 | 0.017 | -53.82
-14 | -1.261 | 0.02021 | 0.017 | -62.415
-13.5 | -1.248 | 0.01833 | 0.017 | -68.099
-13 | -1.229 | 0.01695 | 0.016 | -72.473
-12.5 | -1.204 | 0.01591 | 0.016 | -75.714
-12 | -1.176 | 0.01505 | 0.016 | -78.144
-11.5 | -1.143 | 0.01433 | 0.016 | -79.796
-11 | -1.107 | 0.01374 | 0.015 | -80.589
-10.5 | -1.068 | 0.01321 | 0.015 | -80.869
-10 | -1.026 | 0.01274 | 0.015 | -80.539
-9.5 | -0.981 | 0.0123 | 0.014 | -79.742
-9 | -0.934 | 0.01195 | 0.014 | -78.139
-8.5 | -0.884 | 0.01159 | 0.014 | -76.262
-8 | -0.833 | 0.0113 | 0.013 | -73.716
-7.5 | -0.78 | 0.00982 | 0.013 | -79.4
-7 | -0.725 | 0.01012 | 0.013 | -71.664
-6.5 | -0.669 | 0.0099 | 0.012 | -67.584
-6 | -0.612 | 0.00974 | 0.012 | -62.818
-5.5 | -0.554 | 0.01014 | 0.011 | -54.632
-5 | -0.495 | 0.00999 | 0.011 | -49.548
-4.5 | -0.435 | 0.01008 | 0.011 | -43.158
-4 | -0.374 | 0.00997 | 0.01 | -37.539
-3.5 | -0.313 | 0.00991 | 0.01 | -31.614
-3 | -0.252 | 0.00974 | 0.009 | -25.86
-2.5 | -0.19 | 0.01003 | 0.009 | -18.953
-2 | -0.128 | 0.00968 | 0.009 | -13.231
-1.5 | -0.066 | 0.0084 | 0.008 | -7.841
-1 | -0.003 | 0.00837 | 0.008 | -0.4
-0.5 | 0.059 | 0.00839 | 0.007 | 7.052
0 | 0.122 | 0.00839 | 0.007 | 14.498
0.5 | 0.184 | 0.00789 | 0.006 | 23.314
1 | 0.246 | 0.0079 | 0.006 | 31.167
1.5 | 0.308 | 0.00796 | 0.005 | 38.755
2 | 0.37 | 0.00804 | 0.005 | 46.054
2.5 | 0.432 | 0.0084 | 0.005 | 51.458
3 | 0.494 | 0.00803 | 0.004 | 61.543
3.5 | 0.555 | 0.00812 | 0.004 | 68.418
4 | 0.617 | 0.0078 | 0.003 | 79.074
4.5 | 0.678 | 0.00796 | 0.003 | 85.121
5 | 0.738 | 0.00773 | 0.002 | 95.52
5.5 | 0.798 | 0.00792 | 0.002 | 100.748
6 | 0.858 | 0.00777 | 0.001 | 110.468
6.5 | 0.917 | 0.00888 | 0.001 | 103.224
7 | 0.975 | 0.00941 | 0 | 103.638
7.5 | 1.033 | 0.00977 | 0 | 105.758
8 | 1.089 | 0.01017 | -0.001 | 107.133
8.5 | 1.144 | 0.01064 | -0.001 | 107.559
9 | 1.197 | 0.01119 | -0.002 | 107.028
9.5 | 1.248 | 0.01182 | -0.002 | 105.634
10 | 1.297 | 0.0126 | -0.002 | 102.89
10.5 | 1.342 | 0.01368 | -0.003 | 98.145
11 | 1.385 | 0.01504 | -0.003 | 92.075
11.5 | 1.423 | 0.01628 | -0.004 | 87.443
12 | 1.458 | 0.01822 | -0.004 | 80.026
12.5 | 1.489 | 0.02041 | -0.005 | 72.977
13 | 1.517 | 0.02298 | -0.005 | 66.02
13.5 | 1.542 | 0.02592 | -0.005 | 59.488
14 | 1.564 | 0.02911 | -0.006 | 53.732
14.5 | 1.584 | 0.0327 | -0.006 | 48.432
15 | 1.601 | 0.03666 | -0.007 | 43.669
15.5 | 1.615 | 0.04071 | -0.007 | 39.654
16 | 1.625 | 0.0452 | -0.007 | 35.957
16.5 | 1.634 | 0.0498 | -0.008 | 32.81
17 | 1.639 | 0.0548 | -0.008 | 29.916
17.5 | 1.642 | 0.06007 | -0.008 | 27.341
18 | 1.643 | 0.06551 | -0.009 | 25.076
18.5 | 1.64 | 0.07115 | -0.009 | 23.045
19 | 1.633 | 0.07716 | -0.009 | 21.158
19.5 | 1.623 | 0.0834 | -0.01 | 19.46
20 | 1.611 | 0.08995 | -0.01 | 17.907

## 60. Re 3M Mach 0.10 (2)
BIGFOIL.COM POLAR EXPORT
NACA24116.5
NACA24116.5 |  |  |  | Cl Max: | 1.565 | at alpha= | 16.5 | deg
XFOIL ncrit=9 |  |  |  | L/D Max: | 122.289 | at alpha= | 9 | deg
Re: | 3000000 |  |  | Cd Min: | 0.0803 | at alpha= | 20 | deg
Mach: | 0.1 |  |  | Cl=0 at alpha= | -1.1856 | deg
|  |  |  | @ Cl=0.1, Cd= | 0.0060627
|  |  |  | @ Cl=0.4, Cd= | 0.0057863
|  |  |  | @ Cl=0.6, Cd= | 0.0062579
alpha (deg) | Cl | Cd | Cm | Cl/Cd
-20 | -1.5393 | 0.03928 | -0.0647 | -39.1879
-19.5 | -1.5279 | 0.03563 | -0.064 | -42.8824
-19 | -1.5209 | 0.03189 | -0.0627 | -47.6921
-18.5 | -1.5111 | 0.02865 | -0.0607 | -52.7435
-18 | -1.4942 | 0.02615 | -0.0584 | -57.1396
-17.5 | -1.473 | 0.02412 | -0.0558 | -61.0697
-17 | -1.4486 | 0.02239 | -0.053 | -64.6985
-16.5 | -1.4217 | 0.02093 | -0.0501 | -67.9264
-16 | -1.3928 | 0.01968 | -0.047 | -70.7724
-15.5 | -1.3649 | 0.01845 | -0.0435 | -73.9783
-15 | -1.3386 | 0.01723 | -0.0395 | -77.6901
-14.5 | -1.309 | 0.01631 | -0.0355 | -80.2575
-14 | -1.2801 | 0.01553 | -0.031 | -82.4276
-13.5 | -1.2522 | 0.01488 | -0.026 | -84.1532
-13 | -1.2277 | 0.01433 | -0.0201 | -85.6734
-12.5 | -1.1835 | 0.01354 | -0.0183 | -87.4077
-12 | -1.1215 | 0.01287 | -0.0198 | -87.1406
-11.5 | -1.0617 | 0.01228 | -0.0207 | -86.4577
-11 | -1.0054 | 0.01158 | -0.0209 | -86.8221
-10.5 | -0.9361 | 0.01095 | -0.0238 | -85.4886
-10 | -0.8376 | 0.01025 | -0.0329 | -81.7171
-9.5 | -0.741 | 0.00968 | -0.0417 | -76.5496
-9 | -0.7086 | 0.00951 | -0.0364 | -74.511
-8.5 | -0.6757 | 0.00932 | -0.0313 | -72.5
-8 | -0.6393 | 0.0092 | -0.0269 | -69.4891
-7.5 | -0.5999 | 0.00901 | -0.0231 | -66.5816
-7 | -0.5553 | 0.00886 | -0.0204 | -62.6749
-6.5 | -0.5101 | 0.00869 | -0.0178 | -58.6997
-6 | -0.4639 | 0.00853 | -0.0155 | -54.3845
-5.5 | -0.4162 | 0.0084 | -0.0134 | -49.5476
-5 | -0.3678 | 0.00828 | -0.0114 | -44.4203
-4.5 | -0.3189 | 0.00817 | -0.0096 | -39.033
-4 | -0.2696 | 0.00806 | -0.0078 | -33.4491
-3.5 | -0.2199 | 0.00794 | -0.0062 | -27.6952
-3 | -0.1701 | 0.00785 | -0.0045 | -21.6688
-2 | -0.0706 | 0.00759 | -0.0013 | -9.3017
-1.5 | -0.0232 | 0.00732 | 0.0008 | -3.1694
-1 | 0.0137 | 0.00658 | 0.0048 | 2.0821
-0.5 | 0.0583 | 0.00626 | 0.0074 | 9.3131
0 | 0.1048 | 0.00604 | 0.0097 | 17.351
0.5 | 0.1529 | 0.00588 | 0.0117 | 26.0034
1 | 0.2008 | 0.0058 | 0.0138 | 34.6207
1.5 | 0.2497 | 0.00573 | 0.0156 | 43.5777
2 | 0.2968 | 0.00571 | 0.0179 | 51.979
2.5 | 0.3447 | 0.00567 | 0.0201 | 60.7937
3 | 0.3953 | 0.00578 | 0.0215 | 68.391
3.5 | 0.4472 | 0.00585 | 0.0227 | 76.4444
4 | 0.4975 | 0.00599 | 0.0242 | 83.0551
4.5 | 0.5495 | 0.00608 | 0.0253 | 90.3783
5 | 0.6006 | 0.00626 | 0.0266 | 95.9425
5.5 | 0.6544 | 0.00641 | 0.0272 | 102.0905
6 | 0.7097 | 0.00664 | 0.0275 | 106.8825
6.5 | 0.7654 | 0.00689 | 0.0276 | 111.0885
7 | 0.8303 | 0.00718 | 0.0256 | 115.6407
7.5 | 0.8902 | 0.00752 | 0.0246 | 118.3777
8 | 0.9605 | 0.00796 | 0.0213 | 120.6658
8.5 | 1.0227 | 0.00837 | 0.0197 | 122.1864
9 | 1.0737 | 0.00878 | 0.0206 | 122.2893
9.5 | 1.1362 | 0.00931 | 0.0188 | 122.0408
10 | 1.1968 | 0.00991 | 0.0173 | 120.7669
10.5 | 1.2547 | 0.01055 | 0.0163 | 118.9289
11 | 1.3034 | 0.01121 | 0.017 | 116.2712
11.5 | 1.3532 | 0.01193 | 0.0174 | 113.4283
12 | 1.4062 | 0.01275 | 0.0167 | 110.2902
12.5 | 1.4555 | 0.01367 | 0.0165 | 106.474
13 | 1.5034 | 0.01464 | 0.0164 | 102.6913
13.5 | 1.5095 | 0.01567 | 0.0241 | 96.3306
14 | 1.5202 | 0.01687 | 0.0303 | 90.1126
14.5 | 1.5326 | 0.01838 | 0.0355 | 83.3841
15 | 1.5436 | 0.02035 | 0.0398 | 75.8526
15.5 | 1.5524 | 0.02283 | 0.0433 | 67.9982
16 | 1.5589 | 0.02588 | 0.0459 | 60.2357
16.5 | 1.565 | 0.02939 | 0.0476 | 53.2494
17 | 1.5624 | 0.03406 | 0.0485 | 45.872
17.5 | 1.5609 | 0.03899 | 0.0486 | 40.0333
18 | 1.5443 | 0.04583 | 0.0479 | 33.6963
18.5 | 1.5319 | 0.05257 | 0.0466 | 29.1402
19 | 1.5045 | 0.0613 | 0.0445 | 24.5432
19.5 | 1.4743 | 0.07067 | 0.0417 | 20.8618
20 | 1.4445 | 0.0803 | 0.0385 | 17.9888

## 61. Re 3M Mach 0.25 (1)
BIGFOIL.COM POLAR EXPORT
NACA24116.5
NACA24116.5 |  |  |  | Cl Max: | 1.566 | at alpha= | 15.5 | deg
JavaFoil+Calcfoil stall+Eppler ext transition |  |  |  | L/D Max: | 104.922 | at alpha= | 5.5 | deg
Re: | 3000000 |  |  | Cd Min: | 0.00776 | at alpha= | 2 | deg
Mach: | 0.25 |  |  | Cl=0 at alpha= | -0.97656 | deg
|  |  |  | @ Cl=0.1, Cd= | 0.0080678
|  |  |  | @ Cl=0.4, Cd= | 0.007785
|  |  |  | @ Cl=0.6, Cd= | 0.0079619
alpha (deg) | Cl | Cd | Cm | Cl/Cd
-18 | -0.914 | 0.135 | 0.012 | -6.772
-17.5 | -0.944 | 0.12643 | 0.012 | -7.464
-17 | -0.969 | 0.11817 | 0.012 | -8.204
-16.5 | -0.992 | 0.10999 | 0.012 | -9.016
-16 | -1.011 | 0.10195 | 0.012 | -9.913
-15.5 | -1.027 | 0.09331 | 0.013 | -11.005
-15 | -1.041 | 0.08385 | 0.013 | -12.42
-14.5 | -1.077 | 0.06241 | 0.014 | -17.26
-14 | -1.127 | 0.03882 | 0.016 | -29.04
-13.5 | -1.16 | 0.02645 | 0.016 | -43.86
-13 | -1.172 | 0.02096 | 0.016 | -55.923
-12.5 | -1.168 | 0.01833 | 0.016 | -63.724
-12 | -1.153 | 0.01681 | 0.016 | -68.627
-11.5 | -1.131 | 0.01567 | 0.016 | -72.194
-11 | -1.103 | 0.01483 | 0.016 | -74.42
-10.5 | -1.07 | 0.01411 | 0.015 | -75.868
-10 | -1.033 | 0.01352 | 0.015 | -76.427
-9.5 | -0.991 | 0.01298 | 0.015 | -76.38
-9 | -0.946 | 0.01254 | 0.014 | -75.465
-8.5 | -0.898 | 0.01211 | 0.014 | -74.184
-8 | -0.848 | 0.01173 | 0.014 | -72.29
-7.5 | -0.795 | 0.01142 | 0.013 | -69.681
-7 | -0.741 | 0.00993 | 0.013 | -74.611
-6.5 | -0.684 | 0.00993 | 0.013 | -68.898
-6 | -0.627 | 0.00969 | 0.012 | -64.635
-5.5 | -0.567 | 0.00985 | 0.012 | -57.57
-5 | -0.507 | 0.00988 | 0.011 | -51.319
-4.5 | -0.446 | 0.00977 | 0.011 | -45.652
-4 | -0.384 | 0.01027 | 0.01 | -37.418
-3.5 | -0.322 | 0.01012 | 0.01 | -31.78
-3 | -0.259 | 0.00997 | 0.01 | -25.956
-2.5 | -0.195 | 0.00975 | 0.009 | -20.022
-2 | -0.132 | 0.01007 | 0.009 | -13.063
-1.5 | -0.068 | 0.00818 | 0.008 | -8.267
-1 | -0.003 | 0.00861 | 0.008 | -0.4
-0.5 | 0.061 | 0.00808 | 0.007 | 7.521
0 | 0.125 | 0.00806 | 0.007 | 15.493
0.5 | 0.189 | 0.00809 | 0.007 | 23.344
1 | 0.253 | 0.0081 | 0.006 | 31.207
1.5 | 0.317 | 0.00813 | 0.006 | 38.957
2 | 0.38 | 0.00776 | 0.005 | 48.98
2.5 | 0.444 | 0.00784 | 0.005 | 56.607
3 | 0.507 | 0.00822 | 0.004 | 61.686
3.5 | 0.57 | 0.0079 | 0.004 | 72.153
4 | 0.633 | 0.00803 | 0.003 | 78.788
4.5 | 0.695 | 0.00779 | 0.003 | 89.262
5 | 0.757 | 0.00798 | 0.002 | 94.839
5.5 | 0.819 | 0.0078 | 0.002 | 104.922
6 | 0.88 | 0.00892 | 0.001 | 98.581
6.5 | 0.94 | 0.00925 | 0.001 | 101.626
7 | 0.999 | 0.00961 | 0 | 103.92
7.5 | 1.057 | 0.01024 | 0 | 103.243
8 | 1.114 | 0.01072 | -0.001 | 103.917
8.5 | 1.169 | 0.01126 | -0.001 | 103.821
9 | 1.221 | 0.01193 | -0.002 | 102.362
9.5 | 1.271 | 0.01274 | -0.002 | 99.827
10 | 1.318 | 0.01373 | -0.003 | 95.968
10.5 | 1.361 | 0.015 | -0.003 | 90.692
11 | 1.399 | 0.01693 | -0.003 | 82.669
11.5 | 1.433 | 0.01891 | -0.004 | 75.809
12 | 1.463 | 0.02136 | -0.004 | 68.483
12.5 | 1.489 | 0.02431 | -0.005 | 61.243
13 | 1.511 | 0.0277 | -0.005 | 54.541
13.5 | 1.529 | 0.0315 | -0.006 | 48.549
14 | 1.544 | 0.03564 | -0.006 | 43.33
14.5 | 1.556 | 0.0402 | -0.006 | 38.697
15 | 1.564 | 0.04495 | -0.007 | 34.791
15.5 | 1.566 | 0.05014 | -0.007 | 31.236
16 | 1.565 | 0.05554 | -0.007 | 28.177
16.5 | 1.559 | 0.0614 | -0.008 | 25.391
17 | 1.549 | 0.06768 | -0.008 | 22.882
17.5 | 1.534 | 0.07408 | -0.008 | 20.713
18 | 1.515 | 0.08111 | -0.009 | 18.679
18.5 | 1.49 | 0.08839 | -0.009 | 16.859
19 | 1.459 | 0.09612 | -0.009 | 15.178
19.5 | 1.423 | 0.10402 | -0.01 | 13.683
20 | 1.383 | 0.11236 | -0.01 | 12.31

## 62. Re 3M Mach 0.25 (2)
BIGFOIL.COM POLAR EXPORT
NACA24116.5
NACA24116.5 |  |  |  | Cl Max: | 1.5257 | at alpha= | 15 | deg
XFOIL ncrit=9 |  |  |  | L/D Max: | 120.754 | at alpha= | 8.5 | deg
Re: | 3000000 |  |  | Cd Min: | 0.10883 | at alpha= | 20 | deg
Mach: | 0.25 |  |  | Cl=0 at alpha= | -1.2427 | deg
|  |  |  | @ Cl=0.1, Cd= | 0.0061884
|  |  |  | @ Cl=0.4, Cd= | 0.0058508
|  |  |  | @ Cl=0.6, Cd= | 0.0063353
alpha (deg) | Cl | Cd | Cm | Cl/Cd
-20 | -1.3437 | 0.07425 | -0.0607 | -18.097
-19.5 | -1.3918 | 0.06123 | -0.0677 | -22.7307
-19 | -1.4179 | 0.05183 | -0.0715 | -27.3567
-18.5 | -1.4282 | 0.04481 | -0.0732 | -31.8723
-18 | -1.4304 | 0.03912 | -0.0735 | -36.5644
-17.5 | -1.4286 | 0.03431 | -0.0726 | -41.638
-17 | -1.4258 | 0.03003 | -0.0705 | -47.4792
-16.5 | -1.412 | 0.02691 | -0.0677 | -52.4712
-16 | -1.392 | 0.02446 | -0.0644 | -56.9092
-15.5 | -1.3693 | 0.02236 | -0.0607 | -61.2388
-15 | -1.3418 | 0.02069 | -0.0568 | -64.8526
-14.5 | -1.3123 | 0.0193 | -0.0526 | -67.9948
-14 | -1.288 | 0.01779 | -0.0475 | -72.4002
-13.5 | -1.2608 | 0.01665 | -0.0421 | -75.7237
-13 | -1.2337 | 0.01572 | -0.0363 | -78.4796
-12.5 | -1.208 | 0.01499 | -0.0298 | -80.5871
-12 | -1.1539 | 0.01413 | -0.0287 | -81.6631
-11.5 | -1.0889 | 0.0132 | -0.0297 | -82.4924
-11 | -1.0312 | 0.01245 | -0.0291 | -82.8273
-10.5 | -0.962 | 0.01168 | -0.0307 | -82.363
-10 | -0.863 | 0.01086 | -0.0387 | -79.4659
-9.5 | -0.7476 | 0.0101 | -0.0501 | -74.0198
-9 | -0.7143 | 0.00991 | -0.0444 | -72.0787
-8.5 | -0.6796 | 0.0097 | -0.0389 | -70.0619
-8 | -0.6422 | 0.00944 | -0.0341 | -68.0297
-7.5 | -0.603 | 0.00925 | -0.0295 | -65.1892
-7 | -0.5634 | 0.00908 | -0.0251 | -62.0485
-6.5 | -0.5182 | 0.0089 | -0.0218 | -58.2247
-6 | -0.4705 | 0.00874 | -0.019 | -53.833
-5.5 | -0.4226 | 0.00857 | -0.0164 | -49.3116
-5 | -0.374 | 0.00844 | -0.0139 | -44.3128
-4.5 | -0.3238 | 0.0083 | -0.0117 | -39.012
-4 | -0.2737 | 0.0082 | -0.0096 | -33.378
-3.5 | -0.2225 | 0.00809 | -0.0077 | -27.5031
-3 | -0.1711 | 0.00798 | -0.0058 | -21.4411
-2.5 | -0.1198 | 0.00786 | -0.004 | -15.2417
-2 | -0.0687 | 0.00772 | -0.0022 | -8.899
-1.5 | -0.0193 | 0.00751 | 0 | -2.5699
-1 | 0.0182 | 0.0068 | 0.0043 | 2.6765
-0.5 | 0.0624 | 0.00638 | 0.0074 | 9.7806
0 | 0.1095 | 0.00614 | 0.01 | 17.8339
0.5 | 0.1581 | 0.00598 | 0.0124 | 26.4381
1 | 0.208 | 0.00589 | 0.0145 | 35.3141
1.5 | 0.2575 | 0.00584 | 0.0167 | 44.0925
2 | 0.307 | 0.00581 | 0.019 | 52.8399
2.5 | 0.3542 | 0.00579 | 0.0217 | 61.1744
3 | 0.4069 | 0.00586 | 0.0233 | 69.4369
3.5 | 0.4589 | 0.00598 | 0.025 | 76.7391
4 | 0.5116 | 0.00608 | 0.0265 | 84.1447
4.5 | 0.5635 | 0.00624 | 0.0282 | 90.3045
5 | 0.6171 | 0.00638 | 0.0295 | 96.7241
5.5 | 0.6707 | 0.00661 | 0.0308 | 101.4675
6 | 0.7292 | 0.00681 | 0.031 | 107.0778
6.5 | 0.788 | 0.0071 | 0.0311 | 110.9859
7 | 0.855 | 0.00746 | 0.0294 | 114.6113
7.5 | 0.9205 | 0.00781 | 0.028 | 117.8617
8 | 0.9942 | 0.00826 | 0.0248 | 120.3632
8.5 | 1.0566 | 0.00875 | 0.0241 | 120.7543
9 | 1.1113 | 0.00929 | 0.0249 | 119.6233
9.5 | 1.1745 | 0.00991 | 0.0238 | 118.5166
10 | 1.2345 | 0.01057 | 0.0233 | 116.7928
10.5 | 1.2885 | 0.01129 | 0.0239 | 114.1275
11 | 1.3389 | 0.01208 | 0.0251 | 110.8361
11.5 | 1.3955 | 0.01299 | 0.0246 | 107.4288
12 | 1.4465 | 0.0141 | 0.0248 | 102.5887
12.5 | 1.4921 | 0.01544 | 0.0255 | 96.6386
13 | 1.4977 | 0.01672 | 0.0333 | 89.5754
13.5 | 1.5057 | 0.01844 | 0.0397 | 81.654
14 | 1.5149 | 0.0206 | 0.0447 | 73.5388
14.5 | 1.5229 | 0.02337 | 0.0486 | 65.1647
15 | 1.5257 | 0.02701 | 0.0514 | 56.4865
15.5 | 1.5253 | 0.03138 | 0.0532 | 48.6074
16 | 1.5204 | 0.03659 | 0.054 | 41.5523
16.5 | 1.5013 | 0.04356 | 0.0538 | 34.4651
17 | 1.4862 | 0.05052 | 0.0529 | 29.4181
17.5 | 1.4573 | 0.05923 | 0.051 | 24.6041
18 | 1.4229 | 0.06891 | 0.0482 | 20.6487
18.5 | 1.3932 | 0.07839 | 0.0452 | 17.7727
19 | 1.3562 | 0.08904 | 0.0413 | 15.2314
19.5 | 1.3248 | 0.09935 | 0.0373 | 13.3347
20 | 1.3021 | 0.10883 | 0.0333 | 11.9645

## 63. Re 3M Mach 0.50 (1)
BIGFOIL.COM POLAR EXPORT
NACA24116.5
NACA24116.5 |  |  |  | Cl Max: | 1.347 | at alpha= | 10.5 | deg
JavaFoil+Calcfoil stall+Eppler ext transition |  |  |  | L/D Max: | 91.209 | at alpha= | 6.5 | deg
Re: | 3000000 |  |  | Cd Min: | 0.00761 | at alpha= | -1 | deg
Mach: | 0.5 |  |  | Cl=0 at alpha= | -0.97222 | deg
|  |  |  | @ Cl=0.1, Cd= | 0.0079645
|  |  |  | @ Cl=0.4, Cd= | 0.0077569
|  |  |  | @ Cl=0.6, Cd= | 0.0081626
alpha (deg) | Cl | Cd | Cm | Cl/Cd
-20 | -1.057 | 0.17007 | 0.014 | -6.212
-19.5 | -1.028 | 0.16488 | 0.014 | -6.235
-19 | -1.002 | 0.16034 | 0.013 | -6.246
-18.5 | -0.976 | 0.14596 | 0.013 | -6.685
-18 | -0.947 | 0.15304 | 0.013 | -6.185
-17.5 | -0.92 | 0.14538 | 0.013 | -6.327
-17 | -0.892 | 0.14162 | 0.012 | -6.295
-16.5 | -0.865 | 0.13731 | 0.012 | -6.297
-16 | -0.838 | 0.13346 | 0.012 | -6.276
-15.5 | -0.809 | 0.12992 | 0.011 | -6.23
-15 | -0.782 | 0.1239 | 0.011 | -6.314
-14.5 | -0.754 | 0.11214 | 0.011 | -6.725
-14 | -0.727 | 0.11519 | 0.011 | -6.31
-13.5 | -0.699 | 0.1039 | 0.01 | -6.725
-13 | -0.671 | 0.09112 | 0.01 | -7.369
-12.5 | -0.643 | 0.09345 | 0.01 | -6.884
-12 | -0.616 | 0.08297 | 0.01 | -7.427
-11.5 | -0.588 | 0.08221 | 0.009 | -7.151
-11 | -0.56 | 0.08503 | 0.009 | -6.581
-10.5 | -0.534 | 0.07163 | 0.009 | -7.452
-10 | -0.508 | 0.06763 | 0.009 | -7.515
-9.5 | -0.48 | 0.06819 | 0.009 | -7.034
-9 | -0.776 | 0.03032 | 0.014 | -25.602
-8.5 | -0.871 | 0.01588 | 0.015 | -54.873
-8 | -0.863 | 0.01446 | 0.015 | -59.64
-7.5 | -0.832 | 0.01357 | 0.015 | -61.335
-7 | -0.79 | 0.01287 | 0.014 | -61.397
-6.5 | -0.739 | 0.01231 | 0.014 | -60.013
-6 | -0.682 | 0.01183 | 0.014 | -57.703
-5.5 | -0.622 | 0.01144 | 0.013 | -54.357
-5 | -0.559 | 0.01113 | 0.013 | -50.223
-4.5 | -0.493 | 0.00977 | 0.012 | -50.477
-4 | -0.426 | 0.00979 | 0.012 | -43.515
-3.5 | -0.357 | 0.00961 | 0.011 | -37.197
-3 | -0.288 | 0.00941 | 0.011 | -30.57
-2.5 | -0.218 | 0.00975 | 0.01 | -22.319
-2 | -0.147 | 0.00955 | 0.01 | -15.361
-1.5 | -0.075 | 0.008 | 0.009 | -9.435
-1 | -0.004 | 0.00761 | 0.009 | -0.505
-0.5 | 0.068 | 0.00796 | 0.008 | 8.519
0 | 0.139 | 0.00797 | 0.008 | 17.468
0.5 | 0.211 | 0.00802 | 0.007 | 26.276
1 | 0.282 | 0.00766 | 0.007 | 36.789
1.5 | 0.353 | 0.00773 | 0.006 | 45.615
2 | 0.423 | 0.00777 | 0.006 | 54.523
2.5 | 0.494 | 0.00786 | 0.005 | 62.818
3 | 0.564 | 0.00762 | 0.005 | 73.955
3.5 | 0.633 | 0.00866 | 0.004 | 73.122
4 | 0.702 | 0.0089 | 0.004 | 78.884
4.5 | 0.77 | 0.0092 | 0.003 | 83.746
5 | 0.838 | 0.00956 | 0.003 | 87.618
5.5 | 0.904 | 0.00996 | 0.002 | 90.741
6 | 0.969 | 0.01067 | 0.002 | 90.771
6.5 | 1.031 | 0.01131 | 0.001 | 91.209
7 | 1.091 | 0.01206 | 0 | 90.503
7.5 | 1.148 | 0.01299 | 0 | 88.376
8 | 1.201 | 0.01422 | -0.001 | 84.435
8.5 | 1.247 | 0.01586 | -0.001 | 78.624
9 | 1.287 | 0.01808 | -0.002 | 71.175
9.5 | 1.317 | 0.02117 | -0.002 | 62.239
10 | 1.338 | 0.02533 | -0.003 | 52.818
10.5 | 1.347 | 0.03078 | -0.003 | 43.775
11 | 1.342 | 0.03769 | -0.004 | 35.604
11.5 | 1.315 | 0.04602 | -0.004 | 28.574
12 | 1.244 | 0.05686 | -0.004 | 21.87
12.5 | 0.911 | 0.07633 | -0.005 | 11.934
13 | 0.838 | 0.07972 | -0.005 | 10.508
13.5 | 0.814 | 0.11403 | -0.004 | 7.136
14 | 0.839 | 0.11569 | -0.004 | 7.254
14.5 | 0.868 | 0.12259 | -0.004 | 7.082
15 | 0.897 | 0.1272 | -0.005 | 7.052
15.5 | 0.926 | 0.13277 | -0.005 | 6.975

## 64. Re 3M Mach 0.50 (2)
BIGFOIL.COM POLAR EXPORT
NACA24116.5
NACA24116.5 |  |  |  | Cl Max: | 1.4716 | at alpha= | 11 | deg
XFOIL ncrit=9 |  |  |  | L/D Max: | 110.442 | at alpha= | 7.5 | deg
Re: | 3000000 |  |  | Cd Min: | 0.13561 | at alpha= | -15.5 | deg
Mach: | 0.5 |  |  | Cl=0 at alpha= | -1.4778 | deg
|  |  |  | @ Cl=0.1, Cd= | 0.0067974
|  |  |  | @ Cl=0.4, Cd= | 0.006314
|  |  |  | @ Cl=0.6, Cd= | 0.0068183
alpha (deg) | Cl | Cd | Cm | Cl/Cd
-15.5 | -0.6191 | 0.13561 | -0.0232 | -4.5653
-15 | -0.6593 | 0.12011 | -0.0327 | -5.4891
-14.5 | -0.6864 | 0.10768 | -0.0401 | -6.3744
-14 | -0.7269 | 0.09414 | -0.0485 | -7.7215
-13.5 | -0.7702 | 0.08075 | -0.0568 | -9.5381
-13 | -0.8169 | 0.06633 | -0.0654 | -12.3157
-12.5 | -0.8552 | 0.0533 | -0.0742 | -16.045
-12 | -0.8951 | 0.04254 | -0.0796 | -21.0414
-11.5 | -0.941 | 0.03357 | -0.0804 | -28.031
-11 | -0.9709 | 0.02746 | -0.0758 | -35.3569
-10.5 | -0.9718 | 0.02129 | -0.0733 | -45.6458
-9.5 | -0.7726 | 0.01335 | -0.0878 | -57.8727
-9 | -0.7343 | 0.01259 | -0.0804 | -58.3241
-8.5 | -0.6962 | 0.01191 | -0.0729 | -58.4551
-8 | -0.656 | 0.01126 | -0.0657 | -58.2593
-7.5 | -0.6116 | 0.0108 | -0.0592 | -56.6296
-7 | -0.5672 | 0.01031 | -0.0528 | -55.0145
-6.5 | -0.5202 | 0.00995 | -0.0469 | -52.2814
-6 | -0.4733 | 0.0096 | -0.0411 | -49.3021
-5.5 | -0.4263 | 0.00931 | -0.0354 | -45.7895
-5 | -0.378 | 0.0091 | -0.0301 | -41.5385
-4.5 | -0.3313 | 0.00897 | -0.0245 | -36.9342
-4 | -0.2801 | 0.00883 | -0.02 | -31.7214
-3.5 | -0.2259 | 0.00867 | -0.0163 | -26.0554
-3 | -0.1708 | 0.00853 | -0.0128 | -20.0234
-2.5 | -0.1147 | 0.00841 | -0.0096 | -13.6385
-2 | -0.0587 | 0.00828 | -0.0065 | -7.0894
-1.5 | -0.0023 | 0.00811 | -0.0035 | -0.2836
-1 | 0.0495 | 0.0078 | 0.0002 | 6.3462
-0.5 | 0.0824 | 0.00692 | 0.0072 | 11.9075
0 | 0.1312 | 0.00658 | 0.0115 | 19.9392
0.5 | 0.1842 | 0.00644 | 0.0151 | 28.6025
1 | 0.2385 | 0.00634 | 0.0184 | 37.6183
1.5 | 0.2922 | 0.00632 | 0.0219 | 46.2342
2 | 0.3466 | 0.00629 | 0.0254 | 55.1033
2.5 | 0.3968 | 0.00631 | 0.0297 | 62.8843
3 | 0.4532 | 0.00638 | 0.0329 | 71.0345
3.5 | 0.5081 | 0.00655 | 0.0363 | 77.5725
4 | 0.5635 | 0.00667 | 0.0398 | 84.4828
4.5 | 0.6152 | 0.00688 | 0.044 | 89.4186
5 | 0.6679 | 0.00704 | 0.0482 | 94.8722
5.5 | 0.7248 | 0.00735 | 0.0515 | 98.6122
6 | 0.7972 | 0.00775 | 0.0518 | 102.8645
6.5 | 0.8858 | 0.00824 | 0.049 | 107.5
7 | 0.9649 | 0.0088 | 0.0482 | 109.6477
7.5 | 1.0492 | 0.0095 | 0.0466 | 110.4421
8 | 1.11 | 0.01025 | 0.0494 | 108.2927
9 | 1.2558 | 0.01225 | 0.0503 | 102.5143
10 | 1.3761 | 0.01536 | 0.0537 | 89.5898
10.5 | 1.4323 | 0.01769 | 0.0543 | 80.9666
11 | 1.4716 | 0.02099 | 0.0553 | 70.1096
11.5 | 1.466 | 0.02487 | 0.0613 | 58.9465
12 | 1.4541 | 0.03008 | 0.0651 | 48.3411
12.5 | 1.4272 | 0.03697 | 0.0671 | 38.6043
13 | 1.3926 | 0.04487 | 0.0676 | 31.0363
13.5 | 1.343 | 0.05432 | 0.0666 | 24.7239
14 | 1.2975 | 0.06384 | 0.0647 | 20.3242
14.5 | 1.249 | 0.0741 | 0.0617 | 16.8556
15 | 1.2109 | 0.08391 | 0.0586 | 14.4309
15.5 | 1.1726 | 0.09422 | 0.0546 | 12.4453
16 | 1.148 | 0.10358 | 0.051 | 11.0832

## 65. Re 4M Mach 0.00 (1)
BIGFOIL.COM POLAR EXPORT
NACA24116.5
NACA24116.5 |  |  |  | Cl Max: | 1.665 | at alpha= | 18 | deg
JavaFoil+Calcfoil stall+Eppler ext transition |  |  |  | L/D Max: | 114.732 | at alpha= | 6.5 | deg
Re: | 4000000 |  |  | Cd Min: | 0.00767 | at alpha= | 5.5 | deg
Mach: | 0 |  |  | Cl=0 at alpha= | -0.97581 | deg
|  |  |  | @ Cl=0.1, Cd= | 0.0080966
|  |  |  | @ Cl=0.4, Cd= | 0.0081152
|  |  |  | @ Cl=0.6, Cd= | 0.0079747
alpha (deg) | Cl | Cd | Cm | Cl/Cd
-20 | -1.146 | 0.13246 | 0.014 | -8.655
-19.5 | -1.156 | 0.12441 | 0.014 | -9.294
-19 | -1.165 | 0.11619 | 0.014 | -10.028
-18.5 | -1.175 | 0.1065 | 0.014 | -11.031
-18 | -1.187 | 0.09435 | 0.014 | -12.584
-17.5 | -1.213 | 0.07487 | 0.015 | -16.205
-17 | -1.237 | 0.05846 | 0.016 | -21.167
-16.5 | -1.261 | 0.04426 | 0.016 | -28.496
-16 | -1.282 | 0.03328 | 0.017 | -38.524
-15.5 | -1.295 | 0.0263 | 0.017 | -49.228
-15 | -1.298 | 0.02205 | 0.017 | -58.896
-14.5 | -1.292 | 0.01957 | 0.017 | -66.042
-14 | -1.279 | 0.01781 | 0.017 | -71.83
-13.5 | -1.261 | 0.01652 | 0.017 | -76.333
-13 | -1.238 | 0.01555 | 0.016 | -79.617
-12.5 | -1.21 | 0.01474 | 0.016 | -82.142
-12 | -1.18 | 0.01404 | 0.016 | -84.006
-11.5 | -1.145 | 0.01345 | 0.016 | -85.133
-11 | -1.108 | 0.01293 | 0.015 | -85.666
-10.5 | -1.068 | 0.01247 | 0.015 | -85.617
-10 | -1.025 | 0.01206 | 0.015 | -85.018
-9.5 | -0.979 | 0.01169 | 0.014 | -83.755
-9 | -0.932 | 0.01136 | 0.014 | -82.034
-8.5 | -0.882 | 0.01104 | 0.014 | -79.866
-8 | -0.83 | 0.00959 | 0.013 | -86.589
-7.5 | -0.777 | 0.0099 | 0.013 | -78.462
-7 | -0.723 | 0.00968 | 0.012 | -74.683
-6.5 | -0.667 | 0.01005 | 0.012 | -66.312
-6 | -0.609 | 0.00988 | 0.012 | -61.688
-5.5 | -0.551 | 0.00972 | 0.011 | -56.718
-5 | -0.493 | 0.0102 | 0.011 | -48.287
-4.5 | -0.433 | 0.01011 | 0.011 | -42.822
-4 | -0.373 | 0.01 | 0.01 | -37.269
-3.5 | -0.312 | 0.00989 | 0.01 | -31.535
-3 | -0.251 | 0.00981 | 0.009 | -25.573
-2.5 | -0.189 | 0.00967 | 0.009 | -19.566
-2 | -0.127 | 0.00948 | 0.009 | -13.444
-1.5 | -0.066 | 0.0082 | 0.008 | -7.985
-1 | -0.003 | 0.00819 | 0.008 | -0.408
-0.5 | 0.059 | 0.00809 | 0.007 | 7.272
0 | 0.121 | 0.0081 | 0.007 | 14.937
0.5 | 0.183 | 0.00815 | 0.006 | 22.462
1 | 0.245 | 0.00818 | 0.006 | 29.956
1.5 | 0.307 | 0.00808 | 0.005 | 37.964
2 | 0.369 | 0.0081 | 0.005 | 45.52
2.5 | 0.43 | 0.00813 | 0.005 | 52.879
3 | 0.492 | 0.00823 | 0.004 | 59.715
3.5 | 0.553 | 0.00789 | 0.004 | 70.047
4 | 0.614 | 0.008 | 0.003 | 76.703
4.5 | 0.674 | 0.00816 | 0.003 | 82.612
5 | 0.735 | 0.00789 | 0.002 | 93.179
5.5 | 0.795 | 0.00767 | 0.002 | 103.689
6 | 0.854 | 0.00811 | 0.001 | 105.305
6.5 | 0.913 | 0.00796 | 0.001 | 114.732
7 | 0.972 | 0.00909 | 0 | 106.879
7.5 | 1.029 | 0.0094 | 0 | 109.503
8 | 1.085 | 0.00977 | -0.001 | 111.084
8.5 | 1.14 | 0.01021 | -0.001 | 111.655
9 | 1.194 | 0.01072 | -0.002 | 111.314
9.5 | 1.245 | 0.01132 | -0.002 | 109.972
10 | 1.294 | 0.01221 | -0.002 | 105.992
10.5 | 1.34 | 0.01328 | -0.003 | 100.905
11 | 1.383 | 0.0143 | -0.003 | 96.761
11.5 | 1.423 | 0.0155 | -0.004 | 91.832
12 | 1.459 | 0.01706 | -0.004 | 85.521
12.5 | 1.492 | 0.01897 | -0.005 | 78.632
13 | 1.521 | 0.02117 | -0.005 | 71.859
13.5 | 1.548 | 0.0237 | -0.006 | 65.305
14 | 1.571 | 0.02658 | -0.006 | 59.127
14.5 | 1.593 | 0.02977 | -0.006 | 53.496
15 | 1.611 | 0.03319 | -0.007 | 48.556
15.5 | 1.627 | 0.03699 | -0.007 | 43.973
16 | 1.639 | 0.04095 | -0.007 | 40.033
16.5 | 1.649 | 0.04532 | -0.008 | 36.391
17 | 1.657 | 0.04991 | -0.008 | 33.197
17.5 | 1.662 | 0.05468 | -0.008 | 30.399
18 | 1.665 | 0.05978 | -0.009 | 27.851
18.5 | 1.664 | 0.06499 | -0.009 | 25.609
19 | 1.66 | 0.07063 | -0.009 | 23.502
19.5 | 1.653 | 0.07648 | -0.01 | 21.616
20 | 1.644 | 0.08255 | -0.01 | 19.915

## 66. Re 4M Mach 0.00 (2)
BIGFOIL.COM POLAR EXPORT
NACA24116.5
NACA24116.5 |  |  |  | Cl Max: | 1.6063 | at alpha= | 17.5 | deg
XFOIL ncrit=9 |  |  |  | L/D Max: | 130.367 | at alpha= | 9 | deg
Re: | 4000000 |  |  | Cd Min: | 0.0677 | at alpha= | 20 | deg
Mach: | 0 |  |  | Cl=0 at alpha= | -1.2572 | deg
|  |  |  | @ Cl=0.1, Cd= | 0.0059714
|  |  |  | @ Cl=0.4, Cd= | 0.00546
|  |  |  | @ Cl=0.6, Cd= | 0.0058739
alpha (deg) | Cl | Cd | Cm | Cl/Cd
-20 | -1.6102 | 0.03125 | -0.0608 | -51.5264
-19.5 | -1.5928 | 0.02869 | -0.0591 | -55.5176
-19 | -1.574 | 0.0264 | -0.0572 | -59.6212
-18.5 | -1.5511 | 0.02452 | -0.055 | -63.2586
-18 | -1.5279 | 0.02275 | -0.0525 | -67.1604
-17.5 | -1.5066 | 0.02097 | -0.0494 | -71.8455
-17 | -1.4814 | 0.01952 | -0.0463 | -75.8914
-16.5 | -1.4534 | 0.01831 | -0.0432 | -79.3774
-16 | -1.4232 | 0.01729 | -0.04 | -82.3135
-15.5 | -1.3918 | 0.01641 | -0.0366 | -84.8141
-15 | -1.3601 | 0.01565 | -0.033 | -86.9073
-14.5 | -1.3326 | 0.01485 | -0.0285 | -89.7374
-14 | -1.3064 | 0.01415 | -0.0234 | -92.3251
-13.5 | -1.283 | 0.0136 | -0.0175 | -94.3382
-13 | -1.228 | 0.01298 | -0.0179 | -94.6071
-12.5 | -1.1672 | 0.01241 | -0.0193 | -94.0532
-12 | -1.1114 | 0.01173 | -0.0198 | -94.7485
-11.5 | -1.0578 | 0.01116 | -0.0195 | -94.7849
-11 | -0.9881 | 0.01063 | -0.0226 | -92.9539
-10.5 | -0.8812 | 0.00987 | -0.0339 | -89.2806
-10 | -0.7913 | 0.00943 | -0.0414 | -83.913
-9.5 | -0.764 | 0.00925 | -0.0353 | -82.5946
-9 | -0.73 | 0.00909 | -0.0305 | -80.308
-8.5 | -0.6944 | 0.00895 | -0.0261 | -77.5866
-8 | -0.6541 | 0.00877 | -0.0226 | -74.5838
-7.5 | -0.6098 | 0.00862 | -0.02 | -70.7425
-7 | -0.5642 | 0.00844 | -0.0176 | -66.8483
-6.5 | -0.5179 | 0.00829 | -0.0154 | -62.4729
-6 | -0.4702 | 0.00817 | -0.0134 | -57.552
-5.5 | -0.422 | 0.00803 | -0.0115 | -52.5529
-5 | -0.3733 | 0.00791 | -0.0097 | -47.1934
-4.5 | -0.3238 | 0.00781 | -0.0081 | -41.4597
-4 | -0.2738 | 0.00771 | -0.0066 | -35.5123
-3.5 | -0.2238 | 0.00763 | -0.0051 | -29.3316
-2 | -0.0717 | 0.00734 | -0.001 | -9.7684
-1.5 | -0.0219 | 0.00715 | 0.0006 | -3.0629
-1 | 0.0232 | 0.00676 | 0.003 | 3.432
-0.5 | 0.0631 | 0.00621 | 0.0064 | 10.161
0 | 0.1095 | 0.00591 | 0.0086 | 18.5279
0.5 | 0.1574 | 0.00577 | 0.0105 | 27.279
1 | 0.2059 | 0.0056 | 0.0124 | 36.7679
1.5 | 0.2548 | 0.00556 | 0.0141 | 45.8273
2 | 0.3043 | 0.00549 | 0.0157 | 55.4281
2.5 | 0.3503 | 0.00546 | 0.0181 | 64.1575
3 | 0.4002 | 0.00546 | 0.0197 | 73.2967
3.5 | 0.4507 | 0.00557 | 0.0211 | 80.9156
4 | 0.502 | 0.00564 | 0.0223 | 89.0071
4.5 | 0.552 | 0.00577 | 0.0237 | 95.6672
5 | 0.6028 | 0.00588 | 0.025 | 102.517
5.5 | 0.6531 | 0.00604 | 0.0263 | 108.1291
6 | 0.7041 | 0.00623 | 0.0274 | 113.0177
6.5 | 0.7577 | 0.00641 | 0.0278 | 118.2059
7 | 0.8117 | 0.0067 | 0.0281 | 121.1493
7.5 | 0.874 | 0.007 | 0.0265 | 124.8571
8 | 0.9368 | 0.00732 | 0.0248 | 127.9781
8.5 | 1.0068 | 0.00774 | 0.0213 | 130.0775
9 | 1.0664 | 0.00818 | 0.02 | 130.3667
9.5 | 1.118 | 0.00865 | 0.0205 | 129.2486
10 | 1.178 | 0.00921 | 0.019 | 127.9045
10.5 | 1.2356 | 0.00981 | 0.0179 | 125.9531
11 | 1.289 | 0.01045 | 0.0175 | 123.3493
11.5 | 1.3298 | 0.01111 | 0.0197 | 119.694
12 | 1.3837 | 0.01187 | 0.0189 | 116.5712
12.5 | 1.4338 | 0.01273 | 0.0185 | 112.6316
13 | 1.4822 | 0.0136 | 0.0183 | 108.9853
13.5 | 1.5278 | 0.01458 | 0.0183 | 104.7874
14 | 1.542 | 0.0156 | 0.0242 | 98.8462
14.5 | 1.5549 | 0.01677 | 0.0299 | 92.7191
15 | 1.5668 | 0.01831 | 0.0348 | 85.5707
15.5 | 1.5781 | 0.02027 | 0.0389 | 77.854
16 | 1.5903 | 0.02253 | 0.042 | 70.5859
16.5 | 1.5994 | 0.02532 | 0.0445 | 63.1675
17 | 1.6019 | 0.02901 | 0.0462 | 55.2189
17.5 | 1.6063 | 0.03296 | 0.0471 | 48.7348
18 | 1.6015 | 0.03811 | 0.0473 | 42.0231
18.5 | 1.5944 | 0.04384 | 0.0468 | 36.3686
19 | 1.5796 | 0.05071 | 0.0456 | 31.1497
19.5 | 1.5547 | 0.05902 | 0.0436 | 26.3419
20 | 1.5292 | 0.0677 | 0.0412 | 22.5879

## 67. Re 4M Mach 0.10 (1)
BIGFOIL.COM POLAR EXPORT
NACA24116.5
NACA24116.5 |  |  |  | Cl Max: | 1.649 | at alpha= | 17.5 | deg
JavaFoil+Calcfoil stall+Eppler ext transition |  |  |  | L/D Max: | 114.667 | at alpha= | 6.5 | deg
Re: | 4000000 |  |  | Cd Min: | 0.00769 | at alpha= | 5.5 | deg
Mach: | 0.1 |  |  | Cl=0 at alpha= | -0.97581 | deg
|  |  |  | @ Cl=0.1, Cd= | 0.0081365
|  |  |  | @ Cl=0.4, Cd= | 0.0081894
|  |  |  | @ Cl=0.6, Cd= | 0.0080189
alpha (deg) | Cl | Cd | Cm | Cl/Cd
-20 | -1.106 | 0.13753 | 0.014 | -8.04
-19.5 | -1.118 | 0.1295 | 0.014 | -8.635
-19 | -1.129 | 0.12165 | 0.014 | -9.282
-18.5 | -1.14 | 0.11273 | 0.014 | -10.114
-18 | -1.151 | 0.10305 | 0.014 | -11.17
-17.5 | -1.165 | 0.09056 | 0.014 | -12.868
-17 | -1.194 | 0.07082 | 0.015 | -16.854
-16.5 | -1.221 | 0.0537 | 0.016 | -22.738
-16 | -1.247 | 0.03984 | 0.016 | -31.293
-15.5 | -1.269 | 0.02963 | 0.017 | -42.83
-15 | -1.28 | 0.02377 | 0.017 | -53.824
-14.5 | -1.278 | 0.02062 | 0.017 | -61.987
-14 | -1.27 | 0.01838 | 0.017 | -69.089
-13.5 | -1.254 | 0.01696 | 0.017 | -73.911
-13 | -1.233 | 0.01588 | 0.016 | -77.645
-12.5 | -1.207 | 0.015 | 0.016 | -80.52
-12 | -1.178 | 0.01425 | 0.016 | -82.675
-11.5 | -1.145 | 0.01361 | 0.016 | -84.127
-11 | -1.109 | 0.01309 | 0.015 | -84.724
-10.5 | -1.069 | 0.01262 | 0.015 | -84.698
-10 | -1.027 | 0.0122 | 0.015 | -84.201
-9.5 | -0.982 | 0.0118 | 0.014 | -83.21
-9 | -0.934 | 0.01144 | 0.014 | -81.658
-8.5 | -0.885 | 0.0111 | 0.014 | -79.681
-8 | -0.833 | 0.00963 | 0.013 | -86.549
-7.5 | -0.78 | 0.00996 | 0.013 | -78.353
-7 | -0.726 | 0.00972 | 0.013 | -74.646
-6.5 | -0.669 | 0.01012 | 0.012 | -66.161
-6 | -0.612 | 0.00992 | 0.012 | -61.698
-5.5 | -0.554 | 0.00974 | 0.011 | -56.849
-5 | -0.495 | 0.01024 | 0.011 | -48.319
-4.5 | -0.435 | 0.01014 | 0.011 | -42.882
-4 | -0.374 | 0.01007 | 0.01 | -37.191
-3.5 | -0.313 | 0.00953 | 0.01 | -32.88
-3 | -0.252 | 0.00984 | 0.009 | -25.598
-2.5 | -0.19 | 0.00967 | 0.009 | -19.677
-2 | -0.128 | 0.00952 | 0.009 | -13.459
-1.5 | -0.066 | 0.0082 | 0.008 | -8.032
-1 | -0.003 | 0.00818 | 0.008 | -0.41
-0.5 | 0.059 | 0.00813 | 0.007 | 7.272
0 | 0.122 | 0.00814 | 0.007 | 14.938
0.5 | 0.184 | 0.00814 | 0.006 | 22.594
1 | 0.246 | 0.00776 | 0.006 | 31.743
1.5 | 0.308 | 0.00778 | 0.005 | 39.646
2 | 0.37 | 0.00817 | 0.005 | 45.323
2.5 | 0.432 | 0.00821 | 0.005 | 52.656
3 | 0.494 | 0.00827 | 0.004 | 59.726
3.5 | 0.555 | 0.00791 | 0.004 | 70.189
4 | 0.617 | 0.00806 | 0.003 | 76.547
4.5 | 0.678 | 0.00777 | 0.003 | 87.171
5 | 0.738 | 0.0079 | 0.002 | 93.429
5.5 | 0.799 | 0.00769 | 0.002 | 103.816
6 | 0.858 | 0.00794 | 0.001 | 108.057
6.5 | 0.917 | 0.008 | 0.001 | 114.667
7 | 0.976 | 0.00914 | 0 | 106.746
7.5 | 1.034 | 0.00948 | 0 | 109.059
8 | 1.09 | 0.00987 | -0.001 | 110.437
8.5 | 1.145 | 0.01031 | -0.001 | 111.113
9 | 1.198 | 0.01084 | -0.002 | 110.559
9.5 | 1.25 | 0.01146 | -0.002 | 109.058
10 | 1.298 | 0.01238 | -0.002 | 104.912
10.5 | 1.344 | 0.01325 | -0.003 | 101.455
11 | 1.387 | 0.01456 | -0.003 | 95.223
11.5 | 1.426 | 0.01585 | -0.004 | 89.979
12 | 1.461 | 0.01754 | -0.004 | 83.309
12.5 | 1.493 | 0.01955 | -0.005 | 76.378
13 | 1.521 | 0.02188 | -0.005 | 69.546
13.5 | 1.547 | 0.02452 | -0.006 | 63.083
14 | 1.569 | 0.02752 | -0.006 | 57.036
14.5 | 1.589 | 0.03091 | -0.006 | 51.417
15 | 1.607 | 0.03447 | -0.007 | 46.618
15.5 | 1.621 | 0.03839 | -0.007 | 42.213
16 | 1.632 | 0.04256 | -0.007 | 38.337
16.5 | 1.64 | 0.04703 | -0.008 | 34.872
17 | 1.646 | 0.05181 | -0.008 | 31.764
17.5 | 1.649 | 0.05676 | -0.008 | 29.044
18 | 1.649 | 0.06207 | -0.009 | 26.564
18.5 | 1.646 | 0.06759 | -0.009 | 24.345
19 | 1.638 | 0.07337 | -0.009 | 22.33
19.5 | 1.628 | 0.07947 | -0.01 | 20.491
20 | 1.616 | 0.08577 | -0.01 | 18.842

## 68. Re 4M Mach 0.10 (2)
BIGFOIL.COM POLAR EXPORT
NACA24116.5
NACA24116.5 |  |  |  | Cl Max: | 1.5954 | at alpha= | 17 | deg
XFOIL ncrit=9 |  |  |  | L/D Max: | 130.061 | at alpha= | 9 | deg
Re: | 4000000 |  |  | Cd Min: | 0.07338 | at alpha= | 20 | deg
Mach: | 0.1 |  |  | Cl=0 at alpha= | -1.2482 | deg
|  |  |  | @ Cl=0.1, Cd= | 0.0059971
|  |  |  | @ Cl=0.4, Cd= | 0.0054795
|  |  |  | @ Cl=0.6, Cd= | 0.0058965
alpha (deg) | Cl | Cd | Cm | Cl/Cd
-20 | -1.6029 | 0.03366 | -0.064 | -47.6203
-19.5 | -1.589 | 0.03059 | -0.0626 | -51.9451
-19 | -1.5726 | 0.02794 | -0.0607 | -56.2849
-18.5 | -1.5514 | 0.02577 | -0.0585 | -60.2018
-18 | -1.5281 | 0.02389 | -0.0561 | -63.964
-17.5 | -1.5049 | 0.0221 | -0.0533 | -68.095
-17 | -1.4824 | 0.02037 | -0.0499 | -72.7737
-16.5 | -1.4558 | 0.01898 | -0.0466 | -76.7018
-16 | -1.4265 | 0.01783 | -0.0433 | -80.0056
-15.5 | -1.3958 | 0.01684 | -0.0398 | -82.886
-15 | -1.3643 | 0.016 | -0.0361 | -85.2687
-14.5 | -1.3336 | 0.01526 | -0.0319 | -87.3919
-14 | -1.308 | 0.01446 | -0.0266 | -90.4564
-13.5 | -1.2839 | 0.01382 | -0.0208 | -92.9016
-13 | -1.2355 | 0.01318 | -0.0196 | -93.7405
-12.5 | -1.1744 | 0.01258 | -0.0209 | -93.3545
-11.5 | -1.0635 | 0.0113 | -0.021 | -94.115
-11 | -0.9941 | 0.01073 | -0.0238 | -92.6468
-10.5 | -0.8866 | 0.00997 | -0.0349 | -88.9268
-10 | -0.7931 | 0.00949 | -0.043 | -83.5722
-9.5 | -0.7648 | 0.00932 | -0.0369 | -82.0601
-9 | -0.7312 | 0.00914 | -0.032 | -80
-8.5 | -0.6944 | 0.009 | -0.0276 | -77.1556
-8 | -0.6561 | 0.00882 | -0.0236 | -74.3878
-7.5 | -0.6116 | 0.00867 | -0.0209 | -70.5421
-7 | -0.5662 | 0.00847 | -0.0183 | -66.8477
-6.5 | -0.5196 | 0.00833 | -0.016 | -62.377
-6 | -0.4719 | 0.0082 | -0.0139 | -57.5488
-5.5 | -0.4235 | 0.00806 | -0.012 | -52.5434
-5 | -0.3746 | 0.00794 | -0.0101 | -47.1788
-4.5 | -0.3248 | 0.00783 | -0.0085 | -41.4815
-4 | -0.2747 | 0.00773 | -0.0069 | -35.5369
-3.5 | -0.2244 | 0.00765 | -0.0053 | -29.3333
-3 | -0.1735 | 0.00756 | -0.0039 | -22.9497
-2.5 | -0.1224 | 0.00747 | -0.0025 | -16.3855
-2 | -0.0715 | 0.00736 | -0.0011 | -9.7147
-1.5 | -0.0215 | 0.00717 | 0.0005 | -2.9986
-0.5 | 0.0639 | 0.00623 | 0.0064 | 10.2568
0 | 0.1104 | 0.00593 | 0.0086 | 18.6172
0.5 | 0.1586 | 0.00578 | 0.0106 | 27.4394
1 | 0.2072 | 0.00562 | 0.0125 | 36.8683
1.5 | 0.2564 | 0.00557 | 0.0143 | 46.0323
2 | 0.3062 | 0.00551 | 0.0159 | 55.5717
2.5 | 0.3525 | 0.00547 | 0.0183 | 64.4424
3 | 0.4024 | 0.00548 | 0.02 | 73.4307
3.5 | 0.4532 | 0.00558 | 0.0214 | 81.2186
4 | 0.5045 | 0.00566 | 0.0227 | 89.1343
4.5 | 0.555 | 0.00579 | 0.0241 | 95.8549
5 | 0.6057 | 0.00591 | 0.0255 | 102.4873
5.5 | 0.6564 | 0.00606 | 0.0268 | 108.3168
6 | 0.7074 | 0.00626 | 0.028 | 113.0032
6.5 | 0.7616 | 0.00644 | 0.0285 | 118.2609
7 | 0.8164 | 0.00673 | 0.0287 | 121.3076
7.5 | 0.8788 | 0.00705 | 0.0273 | 124.6525
8 | 0.9428 | 0.00738 | 0.0254 | 127.7507
8.5 | 1.0134 | 0.0078 | 0.0219 | 129.9231
9 | 1.073 | 0.00825 | 0.0208 | 130.0606
9.5 | 1.1255 | 0.00872 | 0.0212 | 129.0711
10 | 1.1857 | 0.00931 | 0.0198 | 127.3577
10.5 | 1.2435 | 0.00992 | 0.0189 | 125.3528
11 | 1.2953 | 0.01058 | 0.019 | 122.4291
11.5 | 1.338 | 0.01127 | 0.021 | 118.7223
12 | 1.3915 | 0.01209 | 0.0203 | 115.0951
12.5 | 1.4418 | 0.01295 | 0.02 | 111.3359
13 | 1.4903 | 0.01386 | 0.0199 | 107.5253
13.5 | 1.5348 | 0.01491 | 0.0202 | 102.9376
14 | 1.5413 | 0.01605 | 0.0274 | 96.0312
14.5 | 1.5536 | 0.01738 | 0.033 | 89.3901
15 | 1.5662 | 0.01907 | 0.0376 | 82.129
15.5 | 1.5776 | 0.02121 | 0.0414 | 74.38
16 | 1.5858 | 0.02392 | 0.0444 | 66.296
16.5 | 1.5944 | 0.02698 | 0.0465 | 59.0956
17 | 1.5954 | 0.03105 | 0.048 | 51.3816
17.5 | 1.5952 | 0.03563 | 0.0486 | 44.7713
18 | 1.5863 | 0.04143 | 0.0484 | 38.2887
18.5 | 1.5763 | 0.04769 | 0.0475 | 33.0531
19 | 1.5553 | 0.05542 | 0.0459 | 28.0639
19.5 | 1.5272 | 0.06429 | 0.0436 | 23.7549
20 | 1.4998 | 0.07338 | 0.0408 | 20.4388

## 69. Re 4M Mach 0.25 (1)
BIGFOIL.COM POLAR EXPORT
NACA24116.5
NACA24116.5 |  |  |  | Cl Max: | 1.572 | at alpha= | 15.5 | deg
JavaFoil+Calcfoil stall+Eppler ext transition |  |  |  | L/D Max: | 107.412 | at alpha= | 8 | deg
Re: | 4000000 |  |  | Cd Min: | 0.00777 | at alpha= | 5 | deg
Mach: | 0.25 |  |  | Cl=0 at alpha= | -0.97656 | deg
|  |  |  | @ Cl=0.1, Cd= | 0.0082961
|  |  |  | @ Cl=0.4, Cd= | 0.0080044
|  |  |  | @ Cl=0.6, Cd= | 0.0080076
alpha (deg) | Cl | Cd | Cm | Cl/Cd
-18 | -0.916 | 0.13106 | 0.012 | -6.991
-17.5 | -0.946 | 0.12232 | 0.013 | -7.734
-17 | -0.973 | 0.11367 | 0.013 | -8.556
-16.5 | -0.996 | 0.1053 | 0.013 | -9.456
-16 | -1.016 | 0.09672 | 0.013 | -10.505
-15.5 | -1.035 | 0.08657 | 0.013 | -11.96
-15 | -1.063 | 0.07078 | 0.014 | -15.02
-14.5 | -1.122 | 0.04307 | 0.016 | -26.05
-14 | -1.161 | 0.02855 | 0.016 | -40.674
-13.5 | -1.18 | 0.02201 | 0.017 | -53.606
-13 | -1.183 | 0.01881 | 0.017 | -62.889
-12.5 | -1.174 | 0.01698 | 0.016 | -69.161
-12 | -1.157 | 0.01577 | 0.016 | -73.368
-11.5 | -1.134 | 0.01482 | 0.016 | -76.545
-11 | -1.105 | 0.01407 | 0.016 | -78.553
-10.5 | -1.072 | 0.01343 | 0.015 | -79.792
-10 | -1.034 | 0.01289 | 0.015 | -80.234
-9.5 | -0.992 | 0.01243 | 0.015 | -79.846
-9 | -0.947 | 0.01199 | 0.014 | -79.008
-8.5 | -0.899 | 0.01159 | 0.014 | -77.542
-8 | -0.849 | 0.01127 | 0.014 | -75.3
-7.5 | -0.796 | 0.00977 | 0.013 | -81.445
-7 | -0.741 | 0.01007 | 0.013 | -73.601
-6.5 | -0.685 | 0.00983 | 0.013 | -69.651
-6 | -0.627 | 0.00967 | 0.012 | -64.825
-5.5 | -0.567 | 0.01038 | 0.012 | -54.654
-5 | -0.507 | 0.00993 | 0.011 | -51.115
-4.5 | -0.446 | 0.01004 | 0.011 | -44.438
-4 | -0.384 | 0.0099 | 0.01 | -38.801
-3.5 | -0.322 | 0.00968 | 0.01 | -33.224
-3 | -0.259 | 0.00957 | 0.01 | -27.044
-2.5 | -0.195 | 0.00995 | 0.009 | -19.632
-2 | -0.132 | 0.00975 | 0.009 | -13.498
-1.5 | -0.068 | 0.00841 | 0.008 | -8.038
-1 | -0.003 | 0.00839 | 0.008 | -0.41
-0.5 | 0.061 | 0.00829 | 0.007 | 7.33
0 | 0.125 | 0.0083 | 0.007 | 15.046
0.5 | 0.189 | 0.00789 | 0.007 | 23.939
1 | 0.253 | 0.00786 | 0.006 | 32.166
1.5 | 0.317 | 0.00793 | 0.006 | 39.941
2 | 0.38 | 0.00802 | 0.005 | 47.404
2.5 | 0.444 | 0.00797 | 0.005 | 55.718
3 | 0.507 | 0.00804 | 0.004 | 63.071
3.5 | 0.57 | 0.00816 | 0.004 | 69.889
4 | 0.633 | 0.00784 | 0.003 | 80.738
4.5 | 0.695 | 0.00798 | 0.003 | 87.14
5 | 0.757 | 0.00777 | 0.002 | 97.46
5.5 | 0.819 | 0.00797 | 0.002 | 102.828
6 | 0.88 | 0.00869 | 0.001 | 101.25
6.5 | 0.94 | 0.00897 | 0.001 | 104.863
7 | 1 | 0.00954 | 0 | 104.772
7.5 | 1.058 | 0.00992 | 0 | 106.652
8 | 1.115 | 0.01038 | -0.001 | 107.412
8.5 | 1.17 | 0.01093 | -0.001 | 107.055
9 | 1.223 | 0.01156 | -0.002 | 105.758
9.5 | 1.273 | 0.01233 | -0.002 | 103.222
10 | 1.32 | 0.01329 | -0.003 | 99.282
10.5 | 1.363 | 0.01465 | -0.003 | 93.012
11 | 1.402 | 0.01636 | -0.003 | 85.706
11.5 | 1.436 | 0.01822 | -0.004 | 78.85
12 | 1.466 | 0.02051 | -0.004 | 71.515
12.5 | 1.493 | 0.02319 | -0.005 | 64.394
13 | 1.516 | 0.02634 | -0.005 | 57.546
13.5 | 1.534 | 0.02986 | -0.006 | 51.377
14 | 1.55 | 0.03377 | -0.006 | 45.894
14.5 | 1.562 | 0.03792 | -0.006 | 41.189
15 | 1.57 | 0.04254 | -0.007 | 36.899
15.5 | 1.572 | 0.04741 | -0.007 | 33.166
16 | 1.571 | 0.05267 | -0.007 | 29.817
16.5 | 1.565 | 0.05821 | -0.008 | 26.882
17 | 1.554 | 0.06416 | -0.008 | 24.225
17.5 | 1.54 | 0.07043 | -0.008 | 21.863
18 | 1.52 | 0.0772 | -0.009 | 19.693
18.5 | 1.495 | 0.08433 | -0.009 | 17.728
19 | 1.463 | 0.09176 | -0.009 | 15.949
19.5 | 1.428 | 0.09956 | -0.01 | 14.338
20 | 1.387 | 0.10802 | -0.01 | 12.839

## 70. Re 4M Mach 0.25 (2)
BIGFOIL.COM POLAR EXPORT
NACA24116.5
NACA24116.5 |  |  |  | Cl Max: | 1.5577 | at alpha= | 15.5 | deg
XFOIL ncrit=9 |  |  |  | L/D Max: | 127.795 | at alpha= | 8.5 | deg
Re: | 4000000 |  |  | Cd Min: | 0.1029 | at alpha= | 20 | deg
Mach: | 0.25 |  |  | Cl=0 at alpha= | -1.3046 | deg
|  |  |  | @ Cl=0.1, Cd= | 0.0061272
|  |  |  | @ Cl=0.4, Cd= | 0.0055835
|  |  |  | @ Cl=0.6, Cd= | 0.0059942
alpha (deg) | Cl | Cd | Cm | Cl/Cd
-20 | -1.4746 | 0.05833 | -0.0709 | -25.2803
-19.5 | -1.5025 | 0.04912 | -0.0742 | -30.5884
-19 | -1.5125 | 0.04243 | -0.0754 | -35.6469
-18.5 | -1.5124 | 0.03717 | -0.0751 | -40.6887
-18 | -1.5056 | 0.03291 | -0.0738 | -45.749
-17.5 | -1.4925 | 0.02947 | -0.0716 | -50.6447
-17 | -1.475 | 0.02661 | -0.0689 | -55.4303
-16.5 | -1.4543 | 0.02419 | -0.0656 | -60.1199
-16 | -1.4285 | 0.02225 | -0.0621 | -64.2022
-15.5 | -1.4077 | 0.02018 | -0.0576 | -69.7572
-15 | -1.38 | 0.01865 | -0.0533 | -73.9946
-14.5 | -1.3498 | 0.01741 | -0.0487 | -77.5302
-14 | -1.3196 | 0.01636 | -0.0437 | -80.6601
-13.5 | -1.2896 | 0.0155 | -0.0383 | -83.2
-13 | -1.2644 | 0.01465 | -0.0318 | -86.3072
-12.5 | -1.2124 | 0.01372 | -0.0303 | -88.3673
-12 | -1.1474 | 0.01293 | -0.0311 | -88.7394
-11.5 | -1.0907 | 0.01226 | -0.0301 | -88.9641
-11 | -1.0247 | 0.01141 | -0.0312 | -89.8072
-10.5 | -0.9182 | 0.01065 | -0.0404 | -86.216
-10 | -0.8018 | 0.00989 | -0.052 | -81.0718
-9.5 | -0.771 | 0.00974 | -0.0457 | -79.1581
-9 | -0.7366 | 0.00951 | -0.0402 | -77.4553
-8.5 | -0.6986 | 0.00925 | -0.0354 | -75.5243
-8 | -0.6583 | 0.00905 | -0.0311 | -72.7403
-7.5 | -0.6199 | 0.00886 | -0.0263 | -69.9661
-7 | -0.5751 | 0.0087 | -0.0229 | -66.1034
-6.5 | -0.5286 | 0.00853 | -0.0199 | -61.9695
-6 | -0.4802 | 0.00835 | -0.0173 | -57.509
-5.5 | -0.431 | 0.00823 | -0.0148 | -52.3694
-5 | -0.3804 | 0.00809 | -0.0127 | -47.021
-4.5 | -0.3302 | 0.00799 | -0.0105 | -41.3267
-4 | -0.2787 | 0.00787 | -0.0087 | -35.413
-3.5 | -0.2269 | 0.00777 | -0.0069 | -29.2021
-3 | -0.175 | 0.00766 | -0.0051 | -22.846
-2.5 | -0.1225 | 0.00756 | -0.0035 | -16.2037
-2 | -0.0703 | 0.00744 | -0.0019 | -9.4489
-1.5 | -0.0188 | 0.00731 | -0.0001 | -2.5718
-1 | 0.0293 | 0.00698 | 0.0022 | 4.1977
-0.5 | 0.0687 | 0.00633 | 0.0062 | 10.8531
0 | 0.115 | 0.00603 | 0.009 | 19.0713
0.5 | 0.1646 | 0.00584 | 0.0111 | 28.1849
1 | 0.2142 | 0.00573 | 0.0132 | 37.3822
1.5 | 0.265 | 0.00564 | 0.0152 | 46.9858
2 | 0.3156 | 0.00563 | 0.0172 | 56.0568
2.5 | 0.3635 | 0.00554 | 0.0198 | 65.6137
3 | 0.4139 | 0.0056 | 0.0218 | 73.9107
3.5 | 0.4666 | 0.00567 | 0.0233 | 82.2928
4 | 0.518 | 0.0058 | 0.0251 | 89.3103
4.5 | 0.5706 | 0.00589 | 0.0267 | 96.8761
5 | 0.6214 | 0.00607 | 0.0286 | 102.3723
5.5 | 0.6742 | 0.0062 | 0.0301 | 108.7419
6 | 0.7263 | 0.00641 | 0.0317 | 113.3073
6.5 | 0.7819 | 0.00665 | 0.0325 | 117.5789
7 | 0.8417 | 0.00692 | 0.0324 | 121.6329
7.5 | 0.9063 | 0.00728 | 0.0312 | 124.4918
8 | 0.9767 | 0.00772 | 0.0287 | 126.5155
8.5 | 1.0492 | 0.00821 | 0.0257 | 127.7954
9 | 1.1065 | 0.00871 | 0.026 | 127.0379
9.5 | 1.1647 | 0.00928 | 0.026 | 125.5065
10 | 1.2234 | 0.00996 | 0.0258 | 122.8313
10.5 | 1.2796 | 0.01064 | 0.0261 | 120.2632
11 | 1.3244 | 0.0114 | 0.0285 | 116.1754
11.5 | 1.3819 | 0.01225 | 0.028 | 112.8082
12 | 1.4345 | 0.01327 | 0.0281 | 108.101
12.5 | 1.4814 | 0.01455 | 0.0287 | 101.8144
13 | 1.5223 | 0.01588 | 0.0301 | 95.8627
13.5 | 1.5288 | 0.01741 | 0.0372 | 87.8116
14 | 1.5394 | 0.01929 | 0.0426 | 79.803
14.5 | 1.5493 | 0.0217 | 0.047 | 71.3963
15 | 1.5551 | 0.02489 | 0.0503 | 62.4789
15.5 | 1.5577 | 0.0288 | 0.0525 | 54.0868
16 | 1.5549 | 0.03357 | 0.0539 | 46.3181
16.5 | 1.5434 | 0.03954 | 0.0543 | 39.0339
17 | 1.5297 | 0.04614 | 0.0538 | 33.1534
17.5 | 1.5036 | 0.05434 | 0.0523 | 27.6702
18 | 1.4741 | 0.06325 | 0.0501 | 23.3059
18.5 | 1.4442 | 0.07249 | 0.0474 | 19.9227
19 | 1.4064 | 0.08299 | 0.0438 | 16.9466
19.5 | 1.3711 | 0.09357 | 0.0398 | 14.6532
20 | 1.3477 | 0.1029 | 0.036 | 13.0972

## 71. Re 4M Mach 0.50 (1)
BIGFOIL.COM POLAR EXPORT
NACA24116.5
NACA24116.5 |  |  |  | Cl Max: | 1.351 | at alpha= | 10.5 | deg
JavaFoil+Calcfoil stall+Eppler ext transition |  |  |  | L/D Max: | 94.491 | at alpha= | 6.5 | deg
Re: | 4000000 |  |  | Cd Min: | 0.00757 | at alpha= | 3.5 | deg
Mach: | 0.5 |  |  | Cl=0 at alpha= | -0.97222 | deg
|  |  |  | @ Cl=0.1, Cd= | 0.0077355
|  |  |  | @ Cl=0.4, Cd= | 0.0079263
|  |  |  | @ Cl=0.6, Cd= | 0.0076817
alpha (deg) | Cl | Cd | Cm | Cl/Cd
-20 | -1.057 | 0.16473 | 0.014 | -6.415
-19.5 | -1.029 | 0.16042 | 0.014 | -6.411
-19 | -1.002 | 0.15593 | 0.013 | -6.426
-18.5 | -0.977 | 0.14101 | 0.014 | -6.929
-18 | -0.947 | 0.14464 | 0.013 | -6.547
-17.5 | -0.92 | 0.13937 | 0.013 | -6.603
-17 | -0.892 | 0.13699 | 0.012 | -6.511
-16.5 | -0.865 | 0.12116 | 0.012 | -7.14
-16 | -0.838 | 0.11133 | 0.012 | -7.531
-15.5 | -0.81 | 0.11455 | 0.012 | -7.069
-15 | -0.783 | 0.10395 | 0.011 | -7.531
-14.5 | -0.754 | 0.10718 | 0.011 | -7.039
-14 | -0.728 | 0.09625 | 0.011 | -7.561
-13.5 | -0.699 | 0.10013 | 0.01 | -6.982
-13 | -0.673 | 0.08858 | 0.01 | -7.593
-12.5 | -0.644 | 0.08969 | 0.01 | -7.176
-12 | -0.617 | 0.08066 | 0.01 | -7.652
-11.5 | -0.589 | 0.08016 | 0.009 | -7.345
-11 | -0.56 | 0.08099 | 0.009 | -6.915
-10.5 | -0.538 | 0.06792 | 0.01 | -7.919
-10 | -0.511 | 0.06431 | 0.01 | -7.946
-9.5 | -0.481 | 0.06594 | 0.009 | -7.292
-9 | -0.827 | 0.01911 | 0.015 | -43.267
-8.5 | -0.874 | 0.01501 | 0.016 | -58.229
-8 | -0.864 | 0.01377 | 0.015 | -62.747
-7.5 | -0.833 | 0.01295 | 0.015 | -64.345
-7 | -0.791 | 0.0123 | 0.014 | -64.281
-6.5 | -0.739 | 0.01178 | 0.014 | -62.77
-6 | -0.683 | 0.01133 | 0.014 | -60.261
-5.5 | -0.622 | 0.01103 | 0.013 | -56.452
-5 | -0.559 | 0.00958 | 0.013 | -58.381
-4.5 | -0.493 | 0.00992 | 0.012 | -49.715
-4 | -0.426 | 0.00978 | 0.012 | -43.585
-3.5 | -0.357 | 0.0092 | 0.011 | -38.869
-3 | -0.288 | 0.00948 | 0.011 | -30.36
-2.5 | -0.218 | 0.00932 | 0.01 | -23.356
-2 | -0.147 | 0.0097 | 0.01 | -15.122
-1.5 | -0.075 | 0.00945 | 0.009 | -7.982
-1 | -0.004 | 0.00813 | 0.009 | -0.473
-0.5 | 0.068 | 0.00774 | 0.008 | 8.761
0 | 0.139 | 0.00773 | 0.008 | 18.012
0.5 | 0.211 | 0.00778 | 0.007 | 27.08
1 | 0.282 | 0.00784 | 0.007 | 35.953
1.5 | 0.353 | 0.00788 | 0.006 | 44.806
2 | 0.424 | 0.00795 | 0.006 | 53.268
2.5 | 0.494 | 0.00767 | 0.005 | 64.417
3 | 0.564 | 0.0078 | 0.005 | 72.351
3.5 | 0.634 | 0.00757 | 0.004 | 83.728
4 | 0.703 | 0.00867 | 0.004 | 80.988
4.5 | 0.771 | 0.00891 | 0.003 | 86.546
5 | 0.838 | 0.00925 | 0.003 | 90.65
5.5 | 0.905 | 0.00988 | 0.002 | 91.582
6 | 0.969 | 0.01036 | 0.002 | 93.596
6.5 | 1.032 | 0.01093 | 0.001 | 94.491
7 | 1.093 | 0.01165 | 0 | 93.85
7.5 | 1.15 | 0.01255 | 0 | 91.639
8 | 1.203 | 0.01371 | -0.001 | 87.724
8.5 | 1.25 | 0.01528 | -0.001 | 81.825
9 | 1.29 | 0.01741 | -0.002 | 74.094
9.5 | 1.321 | 0.0205 | -0.002 | 64.413
10 | 1.341 | 0.02451 | -0.003 | 54.739
10.5 | 1.351 | 0.02966 | -0.003 | 45.559
11 | 1.346 | 0.03609 | -0.004 | 37.289
11.5 | 1.32 | 0.04414 | -0.004 | 29.897
12 | 1.248 | 0.05401 | -0.004 | 23.11
12.5 | 0.914 | 0.07273 | -0.005 | 12.565
13 | 0.841 | 0.0756 | -0.005 | 11.129
13.5 | 0.859 | 0.08925 | -0.005 | 9.623
14 | 0.885 | 0.09015 | -0.006 | 9.818
14.5 | 0.868 | 0.116 | -0.004 | 7.485
15 | 0.897 | 0.12194 | -0.005 | 7.358
15.5 | 0.926 | 0.12531 | -0.005 | 7.393

## 72. Re 4M Mach 0.50 (2)
BIGFOIL.COM POLAR EXPORT
NACA24116.5
NACA24116.5 |  |  |  | Cl Max: | 1.5057 | at alpha= | 11.5 | deg
XFOIL ncrit=9 |  |  |  | L/D Max: | 118.89 | at alpha= | 7.5 | deg
Re: | 4000000 |  |  | Cd Min: | 0.12567 | at alpha= | -15.5 | deg
Mach: | 0.5 |  |  | Cl=0 at alpha= | -1.4696 | deg
|  |  |  | @ Cl=0.1, Cd= | 0.0068785
|  |  |  | @ Cl=0.4, Cd= | 0.0060193
|  |  |  | @ Cl=0.6, Cd= | 0.0064138
alpha (deg) | Cl | Cd | Cm | Cl/Cd
-15.5 | -0.6825 | 0.12567 | -0.0304 | -5.4309
-15 | -0.7224 | 0.11135 | -0.0396 | -6.4877
-14.5 | -0.7657 | 0.09745 | -0.0487 | -7.8574
-14 | -0.8043 | 0.08466 | -0.0567 | -9.5004
-13.5 | -0.8398 | 0.07227 | -0.064 | -11.6203
-13 | -0.8728 | 0.0593 | -0.072 | -14.7184
-12.5 | -0.9039 | 0.04832 | -0.0785 | -18.7065
-12 | -0.9382 | 0.03897 | -0.0818 | -24.0749
-11.5 | -0.9756 | 0.0313 | -0.0805 | -31.1693
-11 | -0.9996 | 0.02347 | -0.0798 | -42.5905
-10.5 | -1.002 | 0.01789 | -0.0748 | -56.0089
-10 | -0.8464 | 0.01356 | -0.0908 | -62.4189
-9.5 | -0.8002 | 0.01257 | -0.0848 | -63.6595
-9 | -0.7628 | 0.0118 | -0.0769 | -64.6441
-8.5 | -0.7204 | 0.01115 | -0.0698 | -64.6099
-8 | -0.6762 | 0.01064 | -0.0629 | -63.5526
-7.5 | -0.6304 | 0.01016 | -0.0565 | -62.0472
-7 | -0.5825 | 0.00978 | -0.0505 | -59.5603
-6.5 | -0.5361 | 0.00942 | -0.0444 | -56.9108
-6 | -0.4871 | 0.00912 | -0.0389 | -53.4101
-5.5 | -0.4387 | 0.00887 | -0.0334 | -49.4589
-5 | -0.391 | 0.00869 | -0.0278 | -44.9942
-4.5 | -0.3432 | 0.00857 | -0.0225 | -40.0467
-4 | -0.2887 | 0.00841 | -0.0186 | -34.3282
-3.5 | -0.2329 | 0.00827 | -0.015 | -28.162
-3 | -0.1764 | 0.00815 | -0.0118 | -21.6442
-2 | -0.061 | 0.00791 | -0.0061 | -7.7118
-1.5 | -0.0034 | 0.00777 | -0.0033 | -0.43758
-1 | 0.0526 | 0.00761 | -0.0003 | 6.912
-0.5 | 0.0948 | 0.00694 | 0.0051 | 13.6599
0 | 0.1379 | 0.00643 | 0.0104 | 21.4463
0.5 | 0.1915 | 0.00622 | 0.0138 | 30.7878
1 | 0.2457 | 0.00612 | 0.0171 | 40.1471
1.5 | 0.3018 | 0.00605 | 0.0201 | 49.8843
2 | 0.3573 | 0.00606 | 0.0233 | 58.9604
2.5 | 0.4098 | 0.00601 | 0.0272 | 68.1864
3 | 0.4638 | 0.0061 | 0.0308 | 76.0328
3.5 | 0.5211 | 0.00619 | 0.0338 | 84.1842
4 | 0.5755 | 0.00636 | 0.0375 | 90.4874
4.5 | 0.6302 | 0.00648 | 0.0412 | 97.2531
5 | 0.6776 | 0.00666 | 0.0464 | 101.7417
5.5 | 0.7285 | 0.00687 | 0.0511 | 106.0408
6 | 0.7869 | 0.00718 | 0.0542 | 109.5961
6.5 | 0.8611 | 0.00764 | 0.0542 | 112.7094
7 | 0.9575 | 0.00817 | 0.0501 | 117.1971
7.5 | 1.0391 | 0.00874 | 0.0491 | 118.8902
8 | 1.1194 | 0.00943 | 0.0485 | 118.7063
8.5 | 1.1821 | 0.01023 | 0.0511 | 115.5523
9 | 1.2531 | 0.01124 | 0.052 | 111.4858
9.5 | 1.3162 | 0.01247 | 0.054 | 105.5493
10 | 1.3705 | 0.01405 | 0.0568 | 97.5445
10.5 | 1.4274 | 0.01622 | 0.0578 | 88.0025
11 | 1.4771 | 0.01903 | 0.0584 | 77.6195
11.5 | 1.5057 | 0.02279 | 0.06 | 66.0685
12 | 1.4971 | 0.02741 | 0.0648 | 54.6188
12.5 | 1.4774 | 0.03356 | 0.0675 | 44.0226
13 | 1.4459 | 0.04103 | 0.0687 | 35.2401
13.5 | 1.4023 | 0.04979 | 0.0684 | 28.1643
14 | 1.3513 | 0.05954 | 0.0667 | 22.6957
14.5 | 1.3 | 0.06979 | 0.064 | 18.6273
15 | 1.2595 | 0.0796 | 0.061 | 15.8229
15.5 | 1.2156 | 0.09016 | 0.057 | 13.4827
16 | 1.1886 | 0.0995 | 0.0535 | 11.9457
16.5 | 1.1597 | 0.10948 | 0.0492 | 10.5928

## 73. Re 5M Mach 0.00 (1)
BIGFOIL.COM POLAR EXPORT
NACA24116.5
NACA24116.5 |  |  |  | Cl Max: | 1.669 | at alpha= | 18 | deg
JavaFoil+Calcfoil stall+Eppler ext transition |  |  |  | L/D Max: | 113.823 | at alpha= | 8.5 | deg
Re: | 5000000 |  |  | Cd Min: | 0.00778 | at alpha= | 5 | deg
Mach: | 0 |  |  | Cl=0 at alpha= | -0.97581 | deg
|  |  |  | @ Cl=0.1, Cd= | 0.0079532
|  |  |  | @ Cl=0.4, Cd= | 0.00803
|  |  |  | @ Cl=0.6, Cd= | 0.0079703
alpha (deg) | Cl | Cd | Cm | Cl/Cd
-20 | -1.15 | 0.12797 | 0.014 | -8.989
-19.5 | -1.161 | 0.11951 | 0.014 | -9.715
-19 | -1.171 | 0.11051 | 0.014 | -10.599
-18.5 | -1.184 | 0.09889 | 0.015 | -11.977
-18 | -1.208 | 0.08098 | 0.015 | -14.919
-17.5 | -1.234 | 0.06349 | 0.016 | -19.436
-17 | -1.255 | 0.05006 | 0.016 | -25.076
-16.5 | -1.278 | 0.03806 | 0.017 | -33.568
-16 | -1.297 | 0.02895 | 0.017 | -44.794
-15.5 | -1.304 | 0.02388 | 0.017 | -54.629
-15 | -1.306 | 0.02038 | 0.017 | -64.078
-14.5 | -1.298 | 0.01839 | 0.017 | -70.553
-14 | -1.283 | 0.01687 | 0.017 | -76.087
-13.5 | -1.264 | 0.01579 | 0.017 | -80.022
-13 | -1.24 | 0.0149 | 0.016 | -83.241
-12.5 | -1.212 | 0.01417 | 0.016 | -85.571
-12 | -1.181 | 0.01353 | 0.016 | -87.267
-11.5 | -1.146 | 0.01299 | 0.016 | -88.241
-11 | -1.109 | 0.01251 | 0.015 | -88.66
-10.5 | -1.069 | 0.01206 | 0.015 | -88.58
-10 | -1.026 | 0.01167 | 0.015 | -87.873
-9.5 | -0.98 | 0.01131 | 0.014 | -86.673
-9 | -0.932 | 0.01101 | 0.014 | -84.68
-8.5 | -0.882 | 0.0095 | 0.014 | -92.874
-8 | -0.83 | 0.00983 | 0.013 | -84.52
-7.5 | -0.777 | 0.00961 | 0.013 | -80.874
-7 | -0.723 | 0.00995 | 0.012 | -72.617
-6.5 | -0.667 | 0.00978 | 0.012 | -68.202
-6 | -0.61 | 0.00962 | 0.012 | -63.335
-5.5 | -0.552 | 0.01007 | 0.011 | -54.777
-5 | -0.493 | 0.00995 | 0.011 | -49.505
-4.5 | -0.433 | 0.00985 | 0.011 | -43.971
-4 | -0.373 | 0.00974 | 0.01 | -38.26
-3.5 | -0.312 | 0.01016 | 0.01 | -30.713
-3 | -0.251 | 0.00999 | 0.009 | -25.098
-2.5 | -0.189 | 0.00941 | 0.009 | -20.116
-2 | -0.127 | 0.00919 | 0.009 | -13.879
-1.5 | -0.065 | 0.00965 | 0.008 | -6.789
-1 | -0.003 | 0.00796 | 0.008 | -0.419
-0.5 | 0.059 | 0.00794 | 0.007 | 7.409
0 | 0.121 | 0.00796 | 0.007 | 15.194
0.5 | 0.183 | 0.00802 | 0.006 | 22.835
1 | 0.245 | 0.00805 | 0.006 | 30.432
1.5 | 0.307 | 0.00845 | 0.005 | 36.312
2 | 0.369 | 0.00803 | 0.005 | 45.926
2.5 | 0.43 | 0.00803 | 0.005 | 53.581
3 | 0.492 | 0.00812 | 0.004 | 60.546
3.5 | 0.553 | 0.00824 | 0.004 | 67.099
4 | 0.614 | 0.00789 | 0.003 | 77.764
4.5 | 0.675 | 0.00804 | 0.003 | 83.902
5 | 0.735 | 0.00778 | 0.002 | 94.465
5.5 | 0.795 | 0.00796 | 0.002 | 99.925
6 | 0.855 | 0.00799 | 0.001 | 107.014
6.5 | 0.914 | 0.00821 | 0.001 | 111.326
7 | 0.972 | 0.00892 | 0 | 108.939
7.5 | 1.029 | 0.00923 | 0 | 111.472
8 | 1.086 | 0.0096 | -0.001 | 113.054
8.5 | 1.141 | 0.01002 | -0.001 | 113.823
9 | 1.194 | 0.01052 | -0.002 | 113.487
9.5 | 1.246 | 0.01128 | -0.002 | 110.473
10 | 1.295 | 0.01195 | -0.002 | 108.348
10.5 | 1.342 | 0.01303 | -0.003 | 102.975
11 | 1.385 | 0.01399 | -0.003 | 98.953
11.5 | 1.425 | 0.01513 | -0.004 | 94.167
12 | 1.461 | 0.0166 | -0.004 | 88.01
12.5 | 1.495 | 0.01838 | -0.005 | 81.327
13 | 1.525 | 0.02042 | -0.005 | 74.675
13.5 | 1.551 | 0.02281 | -0.006 | 68.019
14 | 1.576 | 0.02543 | -0.006 | 61.966
14.5 | 1.597 | 0.02841 | -0.006 | 56.215
15 | 1.616 | 0.03171 | -0.007 | 50.959
15.5 | 1.632 | 0.03528 | -0.007 | 46.252
16 | 1.644 | 0.03913 | -0.007 | 42.018
16.5 | 1.654 | 0.04326 | -0.008 | 38.243
17 | 1.662 | 0.04765 | -0.008 | 34.879
17.5 | 1.667 | 0.05231 | -0.009 | 31.87
18 | 1.669 | 0.05731 | -0.009 | 29.132
18.5 | 1.669 | 0.06243 | -0.009 | 26.73
19 | 1.664 | 0.06786 | -0.01 | 24.528
19.5 | 1.658 | 0.0735 | -0.01 | 22.554
20 | 1.648 | 0.07947 | -0.01 | 20.741

## 74. Re 5M Mach 0.00 (2)
BIGFOIL.COM POLAR EXPORT
NACA24116.5
NACA24116.5 |  |  |  | Cl Max: | 1.6319 | at alpha= | 18 | deg
XFOIL ncrit=9 |  |  |  | L/D Max: | 134.867 | at alpha= | 9 | deg
Re: | 5000000 |  |  | Cd Min: | 0.06326 | at alpha= | 20 | deg
Mach: | 0 |  |  | Cl=0 at alpha= | -1.277 | deg
|  |  |  | @ Cl=0.1, Cd= | 0.0060025
|  |  |  | @ Cl=0.4, Cd= | 0.00532
|  |  |  | @ Cl=0.6, Cd= | 0.0056799
alpha (deg) | Cl | Cd | Cm | Cl/Cd
-20 | -1.6424 | 0.02874 | -0.0595 | -57.1468
-19.5 | -1.6261 | 0.02627 | -0.0574 | -61.8995
-19 | -1.6058 | 0.02422 | -0.0551 | -66.3006
-18.5 | -1.582 | 0.0225 | -0.0526 | -70.3111
-18 | -1.556 | 0.02102 | -0.05 | -74.0247
-17.5 | -1.528 | 0.01972 | -0.0473 | -77.4848
-17 | -1.4993 | 0.01854 | -0.0444 | -80.8684
-16.5 | -1.4724 | 0.01731 | -0.0409 | -85.0607
-16 | -1.4429 | 0.0163 | -0.0374 | -88.5215
-15.5 | -1.4126 | 0.01543 | -0.0338 | -91.5489
-15 | -1.3822 | 0.01471 | -0.0298 | -93.9633
-14.5 | -1.3525 | 0.01411 | -0.0253 | -95.854
-14 | -1.3253 | 0.01359 | -0.0202 | -97.5202
-13.5 | -1.2802 | 0.01289 | -0.0187 | -99.3173
-13 | -1.2222 | 0.01223 | -0.0197 | -99.9346
-12.5 | -1.1624 | 0.01166 | -0.0209 | -99.6913
-12 | -1.1138 | 0.01116 | -0.0196 | -99.8029
-11.5 | -1.0492 | 0.01053 | -0.0218 | -99.6391
-11 | -0.9447 | 0.00987 | -0.0325 | -95.7143
-10.5 | -0.8416 | 0.00929 | -0.0429 | -90.592
-10 | -0.8139 | 0.00917 | -0.0369 | -88.7568
-9.5 | -0.7794 | 0.00902 | -0.0322 | -86.408
-9 | -0.7455 | 0.00883 | -0.0275 | -84.4281
-8.5 | -0.7068 | 0.00868 | -0.0237 | -81.4286
-8 | -0.6633 | 0.00852 | -0.0209 | -77.8521
-7.5 | -0.6179 | 0.00834 | -0.0185 | -74.0887
-7 | -0.5718 | 0.00819 | -0.0162 | -69.8168
-6.5 | -0.5242 | 0.00805 | -0.0142 | -65.118
-6 | -0.4764 | 0.00791 | -0.0122 | -60.2276
-5.5 | -0.4274 | 0.00779 | -0.0105 | -54.8652
-5 | -0.3778 | 0.00769 | -0.0089 | -49.1287
-4.5 | -0.3277 | 0.00759 | -0.0074 | -43.1752
-4 | -0.2773 | 0.0075 | -0.0059 | -36.9733
-3.5 | -0.2267 | 0.00742 | -0.0045 | -30.5526
-3 | -0.1757 | 0.00732 | -0.0032 | -24.0027
-2.5 | -0.1244 | 0.00723 | -0.002 | -17.2061
-2 | -0.0726 | 0.00712 | -0.0008 | -10.1966
-1.5 | -0.0219 | 0.00699 | 0.0006 | -3.133
-1 | 0.0272 | 0.00679 | 0.0022 | 4.0059
-0.5 | 0.0686 | 0.00621 | 0.0053 | 11.0467
0 | 0.114 | 0.00591 | 0.0077 | 19.2893
0.5 | 0.1621 | 0.00568 | 0.0096 | 28.5387
1 | 0.2099 | 0.00555 | 0.0116 | 37.8198
1.5 | 0.2602 | 0.00544 | 0.013 | 47.8309
2 | 0.3085 | 0.00539 | 0.0149 | 57.2356
2.5 | 0.3573 | 0.00532 | 0.0167 | 67.1617
3 | 0.4046 | 0.00532 | 0.0188 | 76.0526
3.5 | 0.4566 | 0.00537 | 0.0198 | 85.0279
4 | 0.5069 | 0.00548 | 0.0212 | 92.5
4.5 | 0.5579 | 0.00557 | 0.0225 | 100.1616
5 | 0.6077 | 0.0057 | 0.0239 | 106.614
5.5 | 0.6575 | 0.00584 | 0.0253 | 112.5856
6 | 0.7072 | 0.00598 | 0.0267 | 118.2609
6.5 | 0.7566 | 0.00619 | 0.0281 | 122.2294
7 | 0.8093 | 0.00639 | 0.0288 | 126.651
7.5 | 0.8653 | 0.00666 | 0.0286 | 129.9249
8 | 0.9214 | 0.007 | 0.0282 | 131.6286
8.5 | 0.9924 | 0.00742 | 0.0245 | 133.7466
9 | 1.0614 | 0.00787 | 0.0212 | 134.8666
9.5 | 1.114 | 0.00832 | 0.0214 | 133.8942
10 | 1.1711 | 0.00885 | 0.0205 | 132.3277
10.5 | 1.2287 | 0.00943 | 0.0195 | 130.2969
11 | 1.2823 | 0.01006 | 0.0191 | 127.4652
11.5 | 1.3199 | 0.01069 | 0.0221 | 123.4705
12 | 1.374 | 0.01142 | 0.0212 | 120.3152
12.5 | 1.4256 | 0.01219 | 0.0207 | 116.9483
13 | 1.4744 | 0.01302 | 0.0205 | 113.2412
13.5 | 1.5197 | 0.014 | 0.0206 | 108.55
14 | 1.5603 | 0.01503 | 0.0214 | 103.8124
14.5 | 1.5712 | 0.01612 | 0.0277 | 97.469
15 | 1.5836 | 0.0175 | 0.0329 | 90.4914
15.5 | 1.5956 | 0.01928 | 0.0372 | 82.7593
16 | 1.6101 | 0.02127 | 0.0405 | 75.6982
16.5 | 1.6191 | 0.0239 | 0.0433 | 67.7448
17 | 1.6257 | 0.02707 | 0.0454 | 60.0554
17.5 | 1.63 | 0.03081 | 0.0467 | 52.9049
18 | 1.6319 | 0.03512 | 0.0473 | 46.4664
18.5 | 1.6217 | 0.041 | 0.047 | 39.5537
19 | 1.6132 | 0.04699 | 0.0463 | 34.3307
19.5 | 1.5984 | 0.05396 | 0.0448 | 29.6219
20 | 1.5662 | 0.06326 | 0.0424 | 24.7581

## 75. Re 5M Mach 0.10 (1)
BIGFOIL.COM POLAR EXPORT
NACA24116.5
NACA24116.5 |  |  |  | Cl Max: | 1.653 | at alpha= | 17.5 | deg
JavaFoil+Calcfoil stall+Eppler ext transition |  |  |  | L/D Max: | 116.476 | at alpha= | 6.5 | deg
Re: | 5000000 |  |  | Cd Min: | 0.00779 | at alpha= | 5 | deg
Mach: | 0.1 |  |  | Cl=0 at alpha= | -0.97581 | deg
|  |  |  | @ Cl=0.1, Cd= | 0.007993
|  |  |  | @ Cl=0.4, Cd= | 0.0080794
|  |  |  | @ Cl=0.6, Cd= | 0.0078893
alpha (deg) | Cl | Cd | Cm | Cl/Cd
-20 | -1.108 | 0.134 | 0.014 | -8.271
-19.5 | -1.122 | 0.12533 | 0.014 | -8.95
-19 | -1.134 | 0.1166 | 0.014 | -9.728
-18.5 | -1.146 | 0.10736 | 0.014 | -10.676
-18 | -1.161 | 0.09573 | 0.014 | -12.124
-17.5 | -1.187 | 0.07681 | 0.015 | -15.459
-17 | -1.212 | 0.0608 | 0.016 | -19.938
-16.5 | -1.241 | 0.04491 | 0.016 | -27.644
-16 | -1.265 | 0.0338 | 0.017 | -37.409
-15.5 | -1.281 | 0.02641 | 0.017 | -48.491
-15 | -1.288 | 0.02187 | 0.017 | -58.872
-14.5 | -1.285 | 0.01923 | 0.017 | -66.808
-14 | -1.274 | 0.0174 | 0.017 | -73.214
-13.5 | -1.257 | 0.01614 | 0.017 | -77.865
-13 | -1.235 | 0.01519 | 0.016 | -81.304
-12.5 | -1.209 | 0.01441 | 0.016 | -83.943
-12 | -1.18 | 0.01372 | 0.016 | -85.943
-11.5 | -1.146 | 0.01314 | 0.016 | -87.227
-11 | -1.11 | 0.01263 | 0.015 | -87.822
-10.5 | -1.07 | 0.01218 | 0.015 | -87.82
-10 | -1.028 | 0.01181 | 0.015 | -87.039
-9.5 | -0.982 | 0.01142 | 0.014 | -85.986
-9 | -0.935 | 0.01109 | 0.014 | -84.247
-8.5 | -0.885 | 0.00958 | 0.014 | -92.416
-8 | -0.833 | 0.00991 | 0.013 | -84.088
-7.5 | -0.78 | 0.00966 | 0.013 | -80.791
-7 | -0.726 | 0.01002 | 0.013 | -72.422
-6.5 | -0.67 | 0.0098 | 0.012 | -68.3
-6 | -0.612 | 0.00963 | 0.012 | -63.588
-5.5 | -0.554 | 0.0101 | 0.011 | -54.831
-5 | -0.495 | 0.00999 | 0.011 | -49.567
-4.5 | -0.435 | 0.00992 | 0.011 | -43.869
-4 | -0.375 | 0.00977 | 0.01 | -38.343
-3.5 | -0.313 | 0.0102 | 0.01 | -30.725
-3 | -0.252 | 0.01003 | 0.009 | -25.119
-2.5 | -0.19 | 0.0094 | 0.009 | -20.234
-2 | -0.128 | 0.00928 | 0.009 | -13.803
-1.5 | -0.066 | 0.00965 | 0.008 | -6.819
-1 | -0.003 | 0.00802 | 0.008 | -0.418
-0.5 | 0.059 | 0.00798 | 0.007 | 7.409
0 | 0.122 | 0.008 | 0.007 | 15.197
0.5 | 0.184 | 0.00801 | 0.006 | 22.97
1 | 0.246 | 0.00804 | 0.006 | 30.61
1.5 | 0.308 | 0.00801 | 0.005 | 38.513
2 | 0.37 | 0.00806 | 0.005 | 45.974
2.5 | 0.432 | 0.0081 | 0.005 | 53.364
3 | 0.494 | 0.00819 | 0.004 | 60.301
3.5 | 0.556 | 0.00781 | 0.004 | 71.128
4 | 0.617 | 0.00792 | 0.003 | 77.906
4.5 | 0.678 | 0.00809 | 0.003 | 83.744
5 | 0.738 | 0.00779 | 0.002 | 94.746
5.5 | 0.799 | 0.008 | 0.002 | 99.891
6 | 0.859 | 0.00803 | 0.001 | 106.898
6.5 | 0.918 | 0.00788 | 0.001 | 116.476
7 | 0.976 | 0.009 | 0 | 108.511
7.5 | 1.034 | 0.00931 | 0 | 111.062
8 | 1.09 | 0.00969 | -0.001 | 112.58
8.5 | 1.146 | 0.01011 | -0.001 | 113.312
9 | 1.199 | 0.01064 | -0.002 | 112.736
9.5 | 1.25 | 0.01125 | -0.002 | 111.192
10 | 1.299 | 0.01213 | -0.002 | 107.128
10.5 | 1.345 | 0.01324 | -0.003 | 101.656
11 | 1.388 | 0.01426 | -0.003 | 97.384
11.5 | 1.428 | 0.01547 | -0.004 | 92.269
12 | 1.463 | 0.01704 | -0.004 | 85.852
12.5 | 1.496 | 0.01889 | -0.005 | 79.172
13 | 1.525 | 0.02107 | -0.005 | 72.353
13.5 | 1.551 | 0.02357 | -0.006 | 65.772
14 | 1.574 | 0.02638 | -0.006 | 59.653
14.5 | 1.594 | 0.02948 | -0.006 | 54.068
15 | 1.612 | 0.03294 | -0.007 | 48.923
15.5 | 1.626 | 0.03665 | -0.007 | 44.351
16 | 1.637 | 0.04065 | -0.007 | 40.26
16.5 | 1.645 | 0.04494 | -0.008 | 36.607
17 | 1.65 | 0.0496 | -0.008 | 33.272
17.5 | 1.653 | 0.05437 | -0.009 | 30.411
18 | 1.653 | 0.05958 | -0.009 | 27.75
18.5 | 1.65 | 0.06491 | -0.009 | 25.419
19 | 1.643 | 0.0706 | -0.01 | 23.267
19.5 | 1.633 | 0.07648 | -0.01 | 21.349
20 | 1.62 | 0.08266 | -0.01 | 19.599

## 76. Re 5M Mach 0.10 (2)
BIGFOIL.COM POLAR EXPORT
NACA24116.5
NACA24116.5 |  |  |  | Cl Max: | 1.6224 | at alpha= | 17.5 | deg
XFOIL ncrit=9 |  |  |  | L/D Max: | 134.754 | at alpha= | 9 | deg
Re: | 5000000 |  |  | Cd Min: | 0.06887 | at alpha= | 20 | deg
Mach: | 0.1 |  |  | Cl=0 at alpha= | -1.284 | deg
|  |  |  | @ Cl=0.1, Cd= | 0.0060255
|  |  |  | @ Cl=0.4, Cd= | 0.00533
|  |  |  | @ Cl=0.6, Cd= | 0.0056916
alpha (deg) | Cl | Cd | Cm | Cl/Cd
-20 | -1.6353 | 0.03102 | -0.0632 | -52.7176
-19.5 | -1.6227 | 0.02806 | -0.0612 | -57.8297
-19 | -1.6049 | 0.02565 | -0.0589 | -62.5692
-18.5 | -1.5834 | 0.02364 | -0.0564 | -66.9797
-18 | -1.5591 | 0.02193 | -0.0537 | -71.0944
-17.5 | -1.5323 | 0.02047 | -0.0508 | -74.8559
-17 | -1.5033 | 0.0192 | -0.0479 | -78.2969
-16.5 | -1.4745 | 0.01801 | -0.0446 | -81.8712
-16 | -1.4463 | 0.01684 | -0.0409 | -85.8848
-15.5 | -1.4168 | 0.01584 | -0.037 | -89.4444
-15 | -1.3864 | 0.01504 | -0.0329 | -92.1809
-14.5 | -1.3565 | 0.01437 | -0.0284 | -94.3981
-14 | -1.3281 | 0.01379 | -0.0234 | -96.3089
-13.5 | -1.2874 | 0.01316 | -0.0207 | -97.8267
-13 | -1.2297 | 0.01243 | -0.0214 | -98.93
-12.5 | -1.1695 | 0.01182 | -0.0225 | -98.9425
-12 | -1.1195 | 0.0113 | -0.0213 | -99.0708
-11.5 | -1.0548 | 0.01067 | -0.0233 | -98.8566
-11 | -0.9519 | 0.00998 | -0.0333 | -95.3808
-10.5 | -0.8431 | 0.00938 | -0.0447 | -89.8827
-10 | -0.8153 | 0.00924 | -0.0386 | -88.2359
-9.5 | -0.7812 | 0.00907 | -0.0337 | -86.1301
-9 | -0.7458 | 0.00888 | -0.0291 | -83.9865
-8.5 | -0.7087 | 0.00872 | -0.0248 | -81.2729
-8 | -0.6653 | 0.00857 | -0.0219 | -77.6313
-7.5 | -0.6201 | 0.00837 | -0.0193 | -74.086
-7 | -0.5737 | 0.00823 | -0.0169 | -69.7084
-6.5 | -0.5263 | 0.00808 | -0.0148 | -65.1361
-6 | -0.4781 | 0.00794 | -0.0128 | -60.2141
-5.5 | -0.4289 | 0.00783 | -0.011 | -54.7765
-5 | -0.379 | 0.00772 | -0.0093 | -49.0933
-4.5 | -0.3289 | 0.00761 | -0.0077 | -43.2194
-4 | -0.2783 | 0.00752 | -0.0062 | -37.008
-3.5 | -0.2274 | 0.00744 | -0.0047 | -30.5645
-3 | -0.176 | 0.00734 | -0.0034 | -23.9782
-2.5 | -0.1246 | 0.00725 | -0.0021 | -17.1862
-2 | -0.0725 | 0.00714 | -0.0009 | -10.1541
-1.5 | -0.0213 | 0.00701 | 0.0005 | -3.0385
-1 | 0.028 | 0.00682 | 0.0021 | 4.1056
-0.5 | 0.0697 | 0.00624 | 0.0053 | 11.1699
0 | 0.1149 | 0.00592 | 0.0078 | 19.4088
0.5 | 0.1631 | 0.0057 | 0.0097 | 28.614
1 | 0.2113 | 0.00556 | 0.0117 | 38.0036
1.5 | 0.2617 | 0.00546 | 0.0132 | 47.9304
2 | 0.3105 | 0.0054 | 0.015 | 57.5
2.5 | 0.3594 | 0.00533 | 0.0169 | 67.4296
3 | 0.407 | 0.00533 | 0.019 | 76.3602
3.5 | 0.459 | 0.00538 | 0.0202 | 85.316
4 | 0.5098 | 0.0055 | 0.0216 | 92.6909
4.5 | 0.5607 | 0.00559 | 0.0229 | 100.3041
5 | 0.611 | 0.00572 | 0.0244 | 106.8182
5.5 | 0.6606 | 0.00587 | 0.0259 | 112.5383
6 | 0.7108 | 0.00601 | 0.0273 | 118.2696
6.5 | 0.7603 | 0.00622 | 0.0288 | 122.2347
7 | 0.8133 | 0.00642 | 0.0295 | 126.6822
8 | 0.9275 | 0.00704 | 0.0288 | 131.7472
8.5 | 0.9994 | 0.00747 | 0.0251 | 133.7885
9 | 1.0686 | 0.00793 | 0.0219 | 134.7541
9.5 | 1.12 | 0.0084 | 0.0225 | 133.3333
10 | 1.1791 | 0.00894 | 0.0214 | 131.8904
10.5 | 1.2367 | 0.00953 | 0.0205 | 129.7692
11 | 1.2893 | 0.01016 | 0.0205 | 126.8996
11.5 | 1.3285 | 0.01082 | 0.0232 | 122.7819
12 | 1.3822 | 0.01161 | 0.0226 | 119.0525
12.5 | 1.4331 | 0.01244 | 0.0222 | 115.201
13 | 1.4816 | 0.01333 | 0.0222 | 111.1478
13.5 | 1.5269 | 0.01435 | 0.0224 | 106.4042
14 | 1.559 | 0.01545 | 0.0249 | 100.9061
14.5 | 1.5706 | 0.01667 | 0.0308 | 94.2172
15 | 1.5838 | 0.01817 | 0.0358 | 87.1657
15.5 | 1.595 | 0.02017 | 0.0399 | 79.0778
16 | 1.6071 | 0.02249 | 0.043 | 71.4584
16.5 | 1.6159 | 0.02536 | 0.0456 | 63.7185
17 | 1.6185 | 0.02907 | 0.0474 | 55.676
17.5 | 1.6224 | 0.0331 | 0.0483 | 49.0151
18 | 1.6177 | 0.03828 | 0.0485 | 42.2597
18.5 | 1.6065 | 0.04445 | 0.048 | 36.1417
19 | 1.5914 | 0.05142 | 0.0468 | 30.949
19.5 | 1.5706 | 0.05923 | 0.0449 | 26.517
20 | 1.5367 | 0.06887 | 0.0422 | 22.3131

## 77. Re 5M Mach 0.25 (1)
BIGFOIL.COM POLAR EXPORT
NACA24116.5
NACA24116.5 |  |  |  | Cl Max: | 1.577 | at alpha= | 15.5 | deg
JavaFoil+Calcfoil stall+Eppler ext transition |  |  |  | L/D Max: | 114.661 | at alpha= | 6 | deg
Re: | 5000000 |  |  | Cd Min: | 0.00765 | at alpha= | 5 | deg
Mach: | 0.25 |  |  | Cl=0 at alpha= | -0.97656 | deg
|  |  |  | @ Cl=0.1, Cd= | 0.0081361
|  |  |  | @ Cl=0.4, Cd= | 0.0082456
|  |  |  | @ Cl=0.6, Cd= | 0.0081114
alpha (deg) | Cl | Cd | Cm | Cl/Cd
-18.5 | -0.885 | 0.13693 | 0.013 | -6.46
-18 | -0.918 | 0.12833 | 0.013 | -7.151
-17.5 | -0.948 | 0.11918 | 0.013 | -7.955
-17 | -0.975 | 0.11078 | 0.013 | -8.8
-16.5 | -0.999 | 0.10212 | 0.013 | -9.78
-16 | -1.02 | 0.0929 | 0.013 | -10.984
-15.5 | -1.044 | 0.08047 | 0.014 | -12.977
-15 | -1.095 | 0.05497 | 0.015 | -19.913
-14.5 | -1.144 | 0.03527 | 0.016 | -32.436
-14 | -1.176 | 0.02488 | 0.017 | -47.252
-13.5 | -1.189 | 0.02009 | 0.017 | -59.18
-13 | -1.188 | 0.01768 | 0.017 | -67.199
-12.5 | -1.178 | 0.01617 | 0.017 | -72.81
-12 | -1.16 | 0.0151 | 0.016 | -76.821
-11.5 | -1.136 | 0.01426 | 0.016 | -79.64
-11 | -1.107 | 0.01356 | 0.016 | -81.62
-10.5 | -1.073 | 0.01296 | 0.015 | -82.75
-10 | -1.035 | 0.01246 | 0.015 | -83.072
-9.5 | -0.993 | 0.01202 | 0.015 | -82.601
-9 | -0.947 | 0.01161 | 0.014 | -81.605
-8.5 | -0.899 | 0.01124 | 0.014 | -80.033
-8 | -0.849 | 0.00972 | 0.014 | -87.295
-7.5 | -0.796 | 0.00945 | 0.013 | -84.262
-7 | -0.741 | 0.00979 | 0.013 | -75.749
-6.5 | -0.685 | 0.00957 | 0.013 | -71.574
-6 | -0.627 | 0.00993 | 0.012 | -63.136
-5.5 | -0.568 | 0.01009 | 0.012 | -56.254
-5 | -0.507 | 0.01029 | 0.011 | -49.324
-4.5 | -0.446 | 0.01018 | 0.011 | -43.839
-4 | -0.384 | 0.0096 | 0.01 | -40.044
-3.5 | -0.322 | 0.00939 | 0.01 | -34.266
-3 | -0.259 | 0.00982 | 0.01 | -26.338
-2.5 | -0.195 | 0.00961 | 0.009 | -20.317
-2 | -0.132 | 0.00942 | 0.009 | -13.962
-1.5 | -0.068 | 0.00934 | 0.008 | -7.24
-1 | -0.003 | 0.00822 | 0.008 | -0.419
-0.5 | 0.061 | 0.00813 | 0.007 | 7.477
0 | 0.125 | 0.00814 | 0.007 | 15.337
0.5 | 0.189 | 0.00821 | 0.007 | 23.029
1 | 0.253 | 0.00778 | 0.006 | 32.521
1.5 | 0.317 | 0.00785 | 0.006 | 40.352
2 | 0.38 | 0.00823 | 0.005 | 46.247
2.5 | 0.444 | 0.00828 | 0.005 | 53.642
3 | 0.507 | 0.00793 | 0.004 | 63.976
3.5 | 0.57 | 0.00804 | 0.004 | 70.939
4 | 0.633 | 0.00819 | 0.003 | 77.335
4.5 | 0.696 | 0.00787 | 0.003 | 88.339
5 | 0.758 | 0.00765 | 0.002 | 99.067
5.5 | 0.819 | 0.00782 | 0.002 | 104.698
6 | 0.88 | 0.00768 | 0.001 | 114.661
6.5 | 0.941 | 0.00904 | 0.001 | 104.045
7 | 1 | 0.00937 | 0 | 106.763
7.5 | 1.058 | 0.00975 | 0 | 108.604
8 | 1.115 | 0.01017 | -0.001 | 109.676
8.5 | 1.171 | 0.01071 | -0.001 | 109.297
9 | 1.224 | 0.01133 | -0.002 | 107.958
9.5 | 1.274 | 0.01209 | -0.002 | 105.373
10 | 1.321 | 0.01319 | -0.003 | 100.145
10.5 | 1.364 | 0.01434 | -0.003 | 95.147
11 | 1.404 | 0.01597 | -0.003 | 87.875
11.5 | 1.439 | 0.01773 | -0.004 | 81.119
12 | 1.469 | 0.01988 | -0.004 | 73.91
12.5 | 1.496 | 0.02239 | -0.005 | 66.834
13 | 1.519 | 0.02537 | -0.005 | 59.888
13.5 | 1.538 | 0.02865 | -0.006 | 53.698
14 | 1.554 | 0.0323 | -0.006 | 48.124
14.5 | 1.566 | 0.03636 | -0.006 | 43.079
15 | 1.574 | 0.0407 | -0.007 | 38.679
15.5 | 1.577 | 0.0454 | -0.007 | 34.735
16 | 1.575 | 0.05047 | -0.007 | 31.21
16.5 | 1.569 | 0.05591 | -0.008 | 28.065
17 | 1.558 | 0.06177 | -0.008 | 25.231
17.5 | 1.544 | 0.06784 | -0.009 | 22.754
18 | 1.524 | 0.07454 | -0.009 | 20.445
18.5 | 1.499 | 0.08145 | -0.009 | 18.399
19 | 1.467 | 0.08865 | -0.009 | 16.547
19.5 | 1.43 | 0.09654 | -0.01 | 14.818
20 | 1.39 | 0.1047 | -0.01 | 13.273

## 78. Re 5M Mach 0.25 (2)
BIGFOIL.COM POLAR EXPORT
NACA24116.5
NACA24116.5 |  |  |  | Cl Max: | 1.5831 | at alpha= | 15.5 | deg
XFOIL ncrit=9 |  |  |  | L/D Max: | 133.595 | at alpha= | 9 | deg
Re: | 5000000 |  |  | Cd Min: | 0.0986 | at alpha= | 20 | deg
Mach: | 0.25 |  |  | Cl=0 at alpha= | -1.3155 | deg
|  |  |  | @ Cl=0.1, Cd= | 0.0061695
|  |  |  | @ Cl=0.4, Cd= | 0.0054262
|  |  |  | @ Cl=0.6, Cd= | 0.0057758
alpha (deg) | Cl | Cd | Cm | Cl/Cd
-20 | -1.5451 | 0.05083 | -0.0749 | -30.3974
-19.5 | -1.5538 | 0.04416 | -0.0762 | -35.1857
-19 | -1.5546 | 0.03867 | -0.0762 | -40.2017
-18.5 | -1.5531 | 0.03387 | -0.0752 | -45.8547
-18 | -1.5466 | 0.02985 | -0.0731 | -51.8124
-17.5 | -1.5319 | 0.02675 | -0.0704 | -57.2673
-17 | -1.5125 | 0.02422 | -0.0671 | -62.4484
-16.5 | -1.4885 | 0.02213 | -0.0635 | -67.2616
-16 | -1.4614 | 0.02039 | -0.0596 | -71.6724
-15.5 | -1.4318 | 0.0189 | -0.0555 | -75.7566
-15 | -1.4001 | 0.01767 | -0.0512 | -79.236
-14.5 | -1.3732 | 0.01635 | -0.046 | -83.9878
-14 | -1.344 | 0.01537 | -0.0406 | -87.4431
-13.5 | -1.315 | 0.01456 | -0.0347 | -90.3159
-13 | -1.2691 | 0.01378 | -0.0319 | -92.0972
-12.5 | -1.2068 | 0.01295 | -0.0321 | -93.1892
-12 | -1.1497 | 0.01214 | -0.0314 | -94.7035
-11 | -0.9894 | 0.01067 | -0.0388 | -92.7273
-10 | -0.823 | 0.00972 | -0.048 | -84.6708
-9.5 | -0.7895 | 0.00944 | -0.0423 | -83.6335
-9 | -0.7509 | 0.00921 | -0.0376 | -81.5309
-8.5 | -0.7112 | 0.00896 | -0.0331 | -79.375
-8 | -0.6719 | 0.00876 | -0.0285 | -76.7009
-7.5 | -0.6305 | 0.00861 | -0.0243 | -73.2288
-7 | -0.5838 | 0.00842 | -0.0213 | -69.3349
-6.5 | -0.536 | 0.00825 | -0.0185 | -64.9697
-6 | -0.4867 | 0.00812 | -0.0161 | -59.9384
-5.5 | -0.4369 | 0.00796 | -0.0138 | -54.8869
-5 | -0.3861 | 0.00783 | -0.0117 | -49.3103
-4.5 | -0.3352 | 0.00774 | -0.0096 | -43.3075
-4 | -0.283 | 0.00762 | -0.0079 | -37.1391
-3.5 | -0.2307 | 0.00753 | -0.0062 | -30.6375
-3 | -0.1778 | 0.00743 | -0.0046 | -23.93
-2.5 | -0.1247 | 0.00735 | -0.0031 | -16.966
-2 | -0.072 | 0.00724 | -0.0015 | -9.9448
-1.5 | -0.019 | 0.00711 | -0.0001 | -2.6723
-1 | 0.0325 | 0.00692 | 0.0017 | 4.6965
-0.5 | 0.0753 | 0.0064 | 0.005 | 11.7656
0 | 0.1203 | 0.00598 | 0.008 | 20.1171
0.5 | 0.169 | 0.00578 | 0.0103 | 29.2388
1 | 0.219 | 0.00561 | 0.0123 | 39.0374
1.5 | 0.2699 | 0.00555 | 0.0142 | 48.6306
2 | 0.321 | 0.00547 | 0.0161 | 58.6837
2.5 | 0.3705 | 0.00545 | 0.0183 | 67.9817
3 | 0.42 | 0.00541 | 0.0205 | 77.634
3.5 | 0.4721 | 0.00551 | 0.0222 | 85.6806
4 | 0.5249 | 0.00558 | 0.0237 | 94.0681
4.5 | 0.576 | 0.00573 | 0.0256 | 100.5236
5 | 0.6284 | 0.00583 | 0.0272 | 107.7873
5.5 | 0.6785 | 0.00601 | 0.0292 | 112.8952
6 | 0.7297 | 0.00616 | 0.031 | 118.4578
6.5 | 0.781 | 0.00636 | 0.0328 | 122.7987
7 | 0.8346 | 0.00664 | 0.034 | 125.6928
7.5 | 0.8978 | 0.00694 | 0.0332 | 129.366
8 | 0.9613 | 0.00729 | 0.0322 | 131.8656
8.5 | 1.0383 | 0.00778 | 0.0283 | 133.4576
9 | 1.1075 | 0.00829 | 0.026 | 133.5947
9.5 | 1.1582 | 0.00881 | 0.0277 | 131.4642
10 | 1.2188 | 0.00949 | 0.027 | 128.4299
10.5 | 1.275 | 0.01014 | 0.0273 | 125.7396
11 | 1.3214 | 0.01093 | 0.0294 | 120.8966
11.5 | 1.3724 | 0.01178 | 0.0302 | 116.5025
12 | 1.4262 | 0.01272 | 0.0303 | 112.1226
12.5 | 1.4749 | 0.01387 | 0.0308 | 106.3374
13 | 1.5206 | 0.01519 | 0.0314 | 100.1053
13.5 | 1.5485 | 0.01664 | 0.0349 | 93.0589
14 | 1.5593 | 0.01834 | 0.0407 | 85.0218
14.5 | 1.5685 | 0.02057 | 0.0456 | 76.2518
15 | 1.5752 | 0.02353 | 0.0493 | 66.9443
15.5 | 1.5831 | 0.0269 | 0.0518 | 58.8513
16 | 1.5818 | 0.03136 | 0.0535 | 50.4401
16.5 | 1.5723 | 0.03694 | 0.0543 | 42.5636
17 | 1.5613 | 0.0431 | 0.0543 | 36.2251
17.5 | 1.5422 | 0.05037 | 0.0534 | 30.6174
18 | 1.5095 | 0.05943 | 0.0514 | 25.3996
18.5 | 1.4825 | 0.0682 | 0.049 | 21.7375
19 | 1.4491 | 0.078 | 0.0458 | 18.5782
19.5 | 1.4146 | 0.08825 | 0.0421 | 16.0295
20 | 1.3814 | 0.0986 | 0.038 | 14.0101

## 79. Re 5M Mach 0.50 (1)
BIGFOIL.COM POLAR EXPORT
NACA24116.5
NACA24116.5 |  |  |  | Cl Max: | 1.354 | at alpha= | 10.5 | deg
JavaFoil+Calcfoil stall+Eppler ext transition |  |  |  | L/D Max: | 96.545 | at alpha= | 6.5 | deg
Re: | 5000000 |  |  | Cd Min: | 0.00744 | at alpha= | 3.5 | deg
Mach: | 0.5 |  |  | Cl=0 at alpha= | -0.97222 | deg
|  |  |  | @ Cl=0.1, Cd= | 0.0078232
|  |  |  | @ Cl=0.4, Cd= | 0.007783
|  |  |  | @ Cl=0.6, Cd= | 0.0075469
alpha (deg) | Cl | Cd | Cm | Cl/Cd
-20 | -1.057 | 0.15975 | 0.014 | -6.617
-19.5 | -1.029 | 0.15627 | 0.014 | -6.583
-19 | -1.002 | 0.15179 | 0.013 | -6.602
-18.5 | -0.978 | 0.13715 | 0.014 | -7.134
-18 | -0.947 | 0.13585 | 0.013 | -6.974
-17.5 | -0.921 | 0.12419 | 0.013 | -7.416
-17 | -0.892 | 0.13208 | 0.012 | -6.755
-16.5 | -0.866 | 0.11846 | 0.012 | -7.308
-16 | -0.839 | 0.10893 | 0.012 | -7.704
-15.5 | -0.811 | 0.11175 | 0.012 | -7.253
-15 | -0.785 | 0.10151 | 0.012 | -7.728
-14.5 | -0.755 | 0.1052 | 0.011 | -7.177
-14 | -0.729 | 0.09414 | 0.011 | -7.744
-13.5 | -0.699 | 0.09686 | 0.01 | -7.221
-13 | -0.674 | 0.08652 | 0.011 | -7.791
-12.5 | -0.644 | 0.08804 | 0.01 | -7.318
-12 | -0.621 | 0.07786 | 0.011 | -7.97
-11.5 | -0.59 | 0.07838 | 0.01 | -7.527
-11 | -0.561 | 0.07949 | 0.009 | -7.051
-10.5 | -0.541 | 0.06486 | 0.011 | -8.34
-10 | -0.514 | 0.06152 | 0.011 | -8.348
-9.5 | -0.482 | 0.06422 | 0.01 | -7.502
-9 | -0.838 | 0.01712 | 0.016 | -48.961
-8.5 | -0.876 | 0.01442 | 0.016 | -60.695
-8 | -0.865 | 0.01329 | 0.015 | -65.076
-7.5 | -0.834 | 0.01252 | 0.015 | -66.593
-7 | -0.791 | 0.0119 | 0.014 | -66.463
-6.5 | -0.74 | 0.01142 | 0.014 | -64.776
-6 | -0.683 | 0.01101 | 0.014 | -62.021
-5.5 | -0.623 | 0.00956 | 0.013 | -65.148
-5 | -0.559 | 0.00935 | 0.013 | -59.799
-4.5 | -0.494 | 0.00962 | 0.012 | -51.29
-4 | -0.426 | 0.00941 | 0.012 | -45.292
-3.5 | -0.358 | 0.00978 | 0.011 | -36.573
-3 | -0.288 | 0.00955 | 0.011 | -30.143
-2.5 | -0.218 | 0.00903 | 0.01 | -24.108
-2 | -0.147 | 0.00939 | 0.01 | -15.622
-1.5 | -0.075 | 0.00918 | 0.009 | -8.221
-1 | -0.004 | 0.00791 | 0.009 | -0.486
-0.5 | 0.068 | 0.00799 | 0.008 | 8.489
0 | 0.139 | 0.00762 | 0.008 | 18.286
0.5 | 0.211 | 0.00763 | 0.007 | 27.601
1 | 0.282 | 0.00773 | 0.007 | 36.446
1.5 | 0.353 | 0.00773 | 0.006 | 45.649
2 | 0.424 | 0.00781 | 0.006 | 54.226
2.5 | 0.494 | 0.00754 | 0.005 | 65.502
3 | 0.564 | 0.00766 | 0.005 | 73.621
3.5 | 0.634 | 0.00744 | 0.004 | 85.188
4 | 0.703 | 0.00852 | 0.004 | 82.524
4.5 | 0.771 | 0.00878 | 0.003 | 87.82
5 | 0.839 | 0.00911 | 0.003 | 92.048
5.5 | 0.905 | 0.00969 | 0.002 | 93.44
6 | 0.97 | 0.01014 | 0.002 | 95.633
6.5 | 1.033 | 0.0107 | 0.001 | 96.545
7 | 1.094 | 0.01141 | 0 | 95.892
7.5 | 1.151 | 0.01227 | 0 | 93.851
8 | 1.204 | 0.01341 | -0.001 | 89.808
8.5 | 1.252 | 0.01491 | -0.001 | 83.918
9 | 1.292 | 0.01714 | -0.002 | 75.374
9.5 | 1.323 | 0.01997 | -0.002 | 66.233
10 | 1.344 | 0.0238 | -0.003 | 56.484
10.5 | 1.354 | 0.02875 | -0.003 | 47.103
11 | 1.349 | 0.03502 | -0.004 | 38.526
11.5 | 1.323 | 0.04263 | -0.004 | 31.029
12 | 1.251 | 0.05212 | -0.004 | 24.013
12.5 | 0.916 | 0.07001 | -0.005 | 13.086
13 | 0.844 | 0.07239 | -0.005 | 11.66
13.5 | 0.864 | 0.08409 | -0.005 | 10.272
14 | 0.896 | 0.08184 | -0.006 | 10.944
14.5 | 0.907 | 0.09765 | -0.006 | 9.284
15 | 0.899 | 0.1178 | -0.005 | 7.63
15.5 | 0.927 | 0.12218 | -0.005 | 7.584

## 80. Re 5M Mach 0.50 (2)
BIGFOIL.COM POLAR EXPORT
NACA24116.5
NACA24116.5 |  |  |  | Cl Max: | 1.5273 | at alpha= | 12 | deg
XFOIL ncrit=9 |  |  |  | L/D Max: | 124.315 | at alpha= | 7.5 | deg
Re: | 5000000 |  |  | Cd Min: | 0.13055 | at alpha= | -16 | deg
Mach: | 0.5 |  |  | Cl=0 at alpha= | -1.4606 | deg
|  |  |  | @ Cl=0.1, Cd= | 0.0071265
|  |  |  | @ Cl=0.4, Cd= | 0.0058735
|  |  |  | @ Cl=0.6, Cd= | 0.0061531
alpha (deg) | Cl | Cd | Cm | Cl/Cd
-16 | -0.7109 | 0.13055 | -0.0288 | -5.4454
-15.5 | -0.7308 | 0.11879 | -0.036 | -6.152
-15 | -0.7637 | 0.10592 | -0.0442 | -7.2102
-14.5 | -0.8005 | 0.09316 | -0.0524 | -8.5927
-14 | -0.8389 | 0.08055 | -0.0603 | -10.4146
-13.5 | -0.8789 | 0.06726 | -0.068 | -13.0672
-13 | -0.9123 | 0.05491 | -0.0762 | -16.6145
-12.5 | -0.9467 | 0.04438 | -0.0818 | -21.3317
-12 | -0.9798 | 0.03587 | -0.0833 | -27.3153
-11.5 | -1.0079 | 0.02797 | -0.0834 | -36.035
-11 | -1.0293 | 0.02149 | -0.0792 | -47.8967
-10.5 | -0.9664 | 0.01515 | -0.0849 | -63.7888
-9.5 | -0.8232 | 0.01195 | -0.0821 | -68.887
-9 | -0.7806 | 0.01126 | -0.0747 | -69.325
-8.5 | -0.7361 | 0.01068 | -0.0677 | -68.9232
-8 | -0.6909 | 0.01017 | -0.061 | -67.9351
-7.5 | -0.643 | 0.00978 | -0.0547 | -65.7464
-7 | -0.5955 | 0.00938 | -0.0486 | -63.4861
-6.5 | -0.5464 | 0.00906 | -0.0428 | -60.3091
-6 | -0.4982 | 0.00879 | -0.0371 | -56.678
-5.5 | -0.4489 | 0.00855 | -0.0317 | -52.5029
-5 | -0.401 | 0.00841 | -0.0261 | -47.6813
-4.5 | -0.35 | 0.0083 | -0.0213 | -42.1687
-4 | -0.2946 | 0.00814 | -0.0175 | -36.1916
-3 | -0.1802 | 0.00788 | -0.0111 | -22.868
-2.5 | -0.1219 | 0.00775 | -0.0083 | -15.729
-2 | -0.0631 | 0.00765 | -0.0057 | -8.2484
-1.5 | -0.0046 | 0.00753 | -0.0031 | -0.61089
-1 | 0.0538 | 0.00739 | -0.0005 | 7.2801
-0.5 | 0.1064 | 0.00709 | 0.003 | 15.0071
0 | 0.1451 | 0.00636 | 0.0091 | 22.8145
0.5 | 0.1968 | 0.00612 | 0.0128 | 32.1569
1 | 0.252 | 0.00598 | 0.016 | 42.1405
1.5 | 0.3078 | 0.00591 | 0.019 | 52.0812
2 | 0.3646 | 0.00588 | 0.0219 | 62.0068
2.5 | 0.4191 | 0.00587 | 0.0254 | 71.3969
3 | 0.4729 | 0.00587 | 0.0291 | 80.5622
3.5 | 0.5291 | 0.006 | 0.0323 | 88.1833
4 | 0.5867 | 0.00611 | 0.0353 | 96.0229
4.5 | 0.6392 | 0.00628 | 0.0395 | 101.7834
5 | 0.6918 | 0.00641 | 0.0438 | 107.9251
5.5 | 0.7367 | 0.00662 | 0.0496 | 111.284
6 | 0.7879 | 0.00685 | 0.0542 | 115.0219
6.5 | 0.8531 | 0.00719 | 0.0562 | 118.6509
7 | 0.9383 | 0.0077 | 0.0542 | 121.8571
7.5 | 1.0343 | 0.00832 | 0.0503 | 124.3149
9.5 | 1.3154 | 0.0118 | 0.0551 | 111.4746
10 | 1.3659 | 0.01324 | 0.0589 | 103.1647
10.5 | 1.4259 | 0.01515 | 0.06 | 94.1188
11 | 1.4752 | 0.01783 | 0.0611 | 82.737
11.5 | 1.5179 | 0.02123 | 0.0615 | 71.4979
12 | 1.5273 | 0.02566 | 0.0643 | 59.5207
12.5 | 1.5122 | 0.03131 | 0.0676 | 48.2977
13 | 1.4878 | 0.03813 | 0.0694 | 39.0191
13.5 | 1.4443 | 0.04673 | 0.0695 | 30.9073
14 | 1.3968 | 0.05604 | 0.0683 | 24.9251
14.5 | 1.3399 | 0.06656 | 0.0656 | 20.1307
15 | 1.2967 | 0.07642 | 0.0627 | 16.9681
16 | 1.2191 | 0.09661 | 0.0553 | 12.6188
16.5 | 1.1898 | 0.10642 | 0.0512 | 11.1802
17 | 1.1673 | 0.11586 | 0.0471 | 10.0751

## 81. Re 6M Mach 0.00 (1)
BIGFOIL.COM POLAR EXPORT
NACA24116.5
NACA24116.5 |  |  |  | Cl Max: | 1.674 | at alpha= | 18 | deg
JavaFoil+Calcfoil stall+Eppler ext transition |  |  |  | L/D Max: | 122.023 | at alpha= | 7 | deg
Re: | 6000000 |  |  | Cd Min: | 0.0078 | at alpha= | 4 | deg
Mach: | 0 |  |  | Cl=0 at alpha= | -0.97581 | deg
|  |  |  | @ Cl=0.1, Cd= | 0.0078732
|  |  |  | @ Cl=0.4, Cd= | 0.0079503
|  |  |  | @ Cl=0.6, Cd= | 0.007878
alpha (deg) | Cl | Cd | Cm | Cl/Cd
-20 | -1.153 | 0.12486 | 0.014 | -9.236
-19.5 | -1.165 | 0.11529 | 0.014 | -10.108
-19 | -1.179 | 0.10448 | 0.015 | -11.28
-18.5 | -1.196 | 0.09074 | 0.015 | -13.18
-18 | -1.223 | 0.0719 | 0.016 | -17.012
-17.5 | -1.248 | 0.05623 | 0.016 | -22.2
-17 | -1.269 | 0.04419 | 0.017 | -28.72
-16.5 | -1.29 | 0.03394 | 0.017 | -38.001
-16 | -1.305 | 0.02674 | 0.017 | -48.797
-15.5 | -1.311 | 0.02224 | 0.017 | -58.96
-15 | -1.31 | 0.01941 | 0.017 | -67.479
-14.5 | -1.301 | 0.0176 | 0.017 | -73.937
-14 | -1.286 | 0.01624 | 0.017 | -79.161
-13.5 | -1.266 | 0.01527 | 0.017 | -82.883
-13 | -1.241 | 0.01447 | 0.016 | -85.789
-12.5 | -1.213 | 0.01378 | 0.016 | -88.02
-12 | -1.182 | 0.01318 | 0.016 | -89.652
-11.5 | -1.147 | 0.01267 | 0.016 | -90.559
-11 | -1.11 | 0.01219 | 0.015 | -90.997
-10.5 | -1.069 | 0.01178 | 0.015 | -90.774
-10 | -1.026 | 0.0114 | 0.015 | -90.03
-9.5 | -0.98 | 0.01107 | 0.014 | -88.528
-9 | -0.932 | 0.00955 | 0.014 | -97.562
-8.5 | -0.882 | 0.00929 | 0.014 | -94.992
-8 | -0.831 | 0.00959 | 0.013 | -86.596
-7.5 | -0.778 | 0.00941 | 0.013 | -82.613
-7 | -0.723 | 0.00972 | 0.012 | -74.398
-6.5 | -0.667 | 0.00956 | 0.012 | -69.787
-6 | -0.61 | 0.01003 | 0.012 | -60.781
-5.5 | -0.552 | 0.00988 | 0.011 | -55.814
-5 | -0.493 | 0.0098 | 0.011 | -50.298
-4.5 | -0.433 | 0.00962 | 0.011 | -44.991
-4 | -0.373 | 0.01004 | 0.01 | -37.118
-3.5 | -0.312 | 0.00991 | 0.01 | -31.493
-3 | -0.251 | 0.00973 | 0.009 | -25.791
-2.5 | -0.189 | 0.00964 | 0.009 | -19.637
-2 | -0.128 | 0.00967 | 0.009 | -13.183
-1.5 | -0.065 | 0.0095 | 0.008 | -6.893
-1 | -0.003 | 0.00789 | 0.008 | -0.423
-0.5 | 0.059 | 0.00786 | 0.007 | 7.488
0 | 0.121 | 0.00788 | 0.007 | 15.352
0.5 | 0.183 | 0.0079 | 0.006 | 23.183
1 | 0.245 | 0.00831 | 0.006 | 29.502
1.5 | 0.307 | 0.00841 | 0.005 | 36.491
2 | 0.369 | 0.00793 | 0.005 | 46.479
2.5 | 0.43 | 0.00797 | 0.005 | 53.976
3 | 0.492 | 0.00806 | 0.004 | 60.989
3.5 | 0.553 | 0.00814 | 0.004 | 67.911
4 | 0.614 | 0.0078 | 0.003 | 78.674
4.5 | 0.675 | 0.00797 | 0.003 | 84.603
5 | 0.735 | 0.00814 | 0.002 | 90.327
5.5 | 0.795 | 0.00814 | 0.002 | 97.704
6 | 0.855 | 0.00832 | 0.001 | 102.713
6.5 | 0.914 | 0.00813 | 0.001 | 112.441
7 | 0.972 | 0.00797 | 0 | 122.023
7.5 | 1.03 | 0.00914 | 0 | 112.66
8 | 1.086 | 0.00948 | -0.001 | 114.596
8.5 | 1.141 | 0.0099 | -0.001 | 115.326
9 | 1.195 | 0.01039 | -0.002 | 115.032
9.5 | 1.247 | 0.01113 | -0.002 | 111.971
10 | 1.296 | 0.0118 | -0.002 | 109.793
10.5 | 1.342 | 0.01286 | -0.003 | 104.407
11 | 1.386 | 0.01379 | -0.003 | 100.531
11.5 | 1.426 | 0.01488 | -0.004 | 95.847
12 | 1.463 | 0.01626 | -0.004 | 89.973
12.5 | 1.497 | 0.01793 | -0.005 | 83.455
13 | 1.527 | 0.01985 | -0.005 | 76.933
13.5 | 1.555 | 0.02204 | -0.006 | 70.542
14 | 1.579 | 0.02458 | -0.006 | 64.224
14.5 | 1.601 | 0.02738 | -0.006 | 58.462
15 | 1.62 | 0.03055 | -0.007 | 53.03
15.5 | 1.635 | 0.03398 | -0.007 | 48.125
16 | 1.648 | 0.03769 | -0.007 | 43.724
16.5 | 1.658 | 0.04173 | -0.008 | 39.738
17 | 1.666 | 0.04596 | -0.008 | 36.249
17.5 | 1.671 | 0.05046 | -0.009 | 33.118
18 | 1.674 | 0.05529 | -0.009 | 30.271
18.5 | 1.673 | 0.06032 | -0.009 | 27.731
19 | 1.668 | 0.06567 | -0.01 | 25.402
19.5 | 1.661 | 0.07124 | -0.01 | 23.318
20 | 1.652 | 0.077 | -0.01 | 21.452

## 82. Re 6M Mach 0.00 (2)
BIGFOIL.COM POLAR EXPORT
NACA24116.5
NACA24116.5 |  |  |  | Cl Max: | 1.652 | at alpha= | 18 | deg
XFOIL ncrit=9 |  |  |  | L/D Max: | 139.22 | at alpha= | 9 | deg
Re: | 6000000 |  |  | Cd Min: | 0.05894 | at alpha= | 20 | deg
Mach: | 0 |  |  | Cl=0 at alpha= | -1.2815 | deg
|  |  |  | @ Cl=0.1, Cd= | 0.0060859
|  |  |  | @ Cl=0.4, Cd= | 0.0051979
|  |  |  | @ Cl=0.6, Cd= | 0.0055273
alpha (deg) | Cl | Cd | Cm | Cl/Cd
-20 | -1.6616 | 0.02733 | -0.0585 | -60.7977
-19.5 | -1.6459 | 0.0249 | -0.0562 | -66.1004
-19 | -1.6262 | 0.0229 | -0.0536 | -71.0131
-18.5 | -1.6031 | 0.02121 | -0.0509 | -75.5823
-18 | -1.5768 | 0.0198 | -0.0481 | -79.6364
-17.5 | -1.5482 | 0.01859 | -0.0452 | -83.2813
-17 | -1.518 | 0.01754 | -0.0422 | -86.545
-16.5 | -1.487 | 0.01659 | -0.0391 | -89.6323
-16 | -1.4562 | 0.01569 | -0.0356 | -92.8107
-15.5 | -1.4276 | 0.0148 | -0.0316 | -96.4595
-15 | -1.3988 | 0.01409 | -0.0272 | -99.2761
-14.5 | -1.3706 | 0.01349 | -0.0224 | -101.6012
-14 | -1.3327 | 0.01296 | -0.0193 | -102.8318
-13.5 | -1.2748 | 0.0124 | -0.0202 | -102.8065
-13 | -1.2173 | 0.01172 | -0.0211 | -103.8652
-12.5 | -1.1681 | 0.01115 | -0.0201 | -104.7623
-12 | -1.1101 | 0.01064 | -0.0208 | -104.3327
-11.5 | -1.021 | 0.01001 | -0.0281 | -101.998
-11 | -0.8919 | 0.00929 | -0.0443 | -96.0065
-10.5 | -0.8586 | 0.00919 | -0.0394 | -93.4276
-10 | -0.8287 | 0.00899 | -0.0339 | -92.1802
-9.5 | -0.7926 | 0.00879 | -0.0296 | -90.1706
-9 | -0.756 | 0.00866 | -0.0254 | -87.2979
-8.5 | -0.715 | 0.00847 | -0.0221 | -84.4156
-8 | -0.6702 | 0.00832 | -0.0196 | -80.5529
-7.5 | -0.6243 | 0.00813 | -0.0172 | -76.7897
-7 | -0.5771 | 0.00801 | -0.0152 | -72.0474
-6.5 | -0.5297 | 0.00785 | -0.0131 | -67.4777
-6 | -0.4808 | 0.00773 | -0.0114 | -62.1992
-5.5 | -0.4313 | 0.00762 | -0.0098 | -56.601
-5 | -0.3818 | 0.00751 | -0.0081 | -50.8389
-4.5 | -0.3313 | 0.0074 | -0.0067 | -44.7703
-4 | -0.2804 | 0.00731 | -0.0053 | -38.3584
-3.5 | -0.2292 | 0.00722 | -0.0041 | -31.7452
-3 | -0.1774 | 0.00714 | -0.0029 | -24.8459
-2.5 | -0.1255 | 0.00706 | -0.0017 | -17.7762
-2 | -0.0741 | 0.00697 | -0.0005 | -10.6313
-1.5 | -0.0225 | 0.00685 | 0.0007 | -3.2847
-1 | 0.029 | 0.0067 | 0.0019 | 4.3284
-0.5 | 0.0743 | 0.00634 | 0.0043 | 11.7192
0 | 0.1188 | 0.0059 | 0.0068 | 20.1356
0.5 | 0.1652 | 0.00567 | 0.009 | 29.1358
1 | 0.2143 | 0.00548 | 0.0107 | 39.1058
1.5 | 0.2632 | 0.0054 | 0.0124 | 48.7407
2 | 0.313 | 0.00529 | 0.014 | 59.1682
2.5 | 0.3618 | 0.00527 | 0.0157 | 68.6528
3 | 0.4095 | 0.00518 | 0.0177 | 79.0541
3.5 | 0.4603 | 0.00527 | 0.019 | 87.3435
4 | 0.5123 | 0.00533 | 0.0201 | 96.1163
4.5 | 0.5621 | 0.00546 | 0.0215 | 102.9487
5 | 0.6128 | 0.00555 | 0.0228 | 110.4144
5.5 | 0.662 | 0.0057 | 0.0243 | 116.1404
6 | 0.7112 | 0.00585 | 0.0259 | 121.5726
6.5 | 0.7604 | 0.006 | 0.0273 | 126.7333
7 | 0.8082 | 0.00623 | 0.029 | 129.7271
7.5 | 0.8594 | 0.00645 | 0.0299 | 133.2403
8 | 0.9187 | 0.00675 | 0.0289 | 136.1037
8.5 | 0.9801 | 0.00711 | 0.0274 | 137.8481
9 | 1.0525 | 0.00756 | 0.0233 | 139.2196
9.5 | 1.1165 | 0.00805 | 0.021 | 138.6957
10 | 1.1656 | 0.00852 | 0.0219 | 136.8075
10.5 | 1.2256 | 0.00909 | 0.0203 | 134.8295
11 | 1.2785 | 0.00975 | 0.0201 | 131.1282
11.5 | 1.3243 | 0.01041 | 0.0213 | 127.2142
12 | 1.3668 | 0.01111 | 0.023 | 123.0243
12.5 | 1.4192 | 0.01182 | 0.0224 | 120.0677
13 | 1.4687 | 0.0126 | 0.0221 | 116.5635
13.5 | 1.515 | 0.0135 | 0.0222 | 112.2222
14 | 1.559 | 0.01448 | 0.0224 | 107.6657
14.5 | 1.5852 | 0.01562 | 0.0257 | 101.4853
15 | 1.5967 | 0.01693 | 0.0313 | 94.3119
15.5 | 1.6118 | 0.01842 | 0.0356 | 87.5027
16 | 1.6247 | 0.02039 | 0.0393 | 79.6812
16.5 | 1.6353 | 0.0228 | 0.0422 | 71.7237
17 | 1.6448 | 0.02561 | 0.0445 | 64.2249
17.5 | 1.6488 | 0.02919 | 0.0462 | 56.4851
18 | 1.652 | 0.03323 | 0.0471 | 49.7141
18.5 | 1.6478 | 0.03834 | 0.0472 | 42.9786
19 | 1.6364 | 0.04448 | 0.0466 | 36.7896
19.5 | 1.625 | 0.05099 | 0.0454 | 31.869
20 | 1.6029 | 0.05894 | 0.0435 | 27.1955

## 83. Re 6M Mach 0.10 (1)
BIGFOIL.COM POLAR EXPORT
NACA24116.5
NACA24116.5 |  |  |  | Cl Max: | 1.657 | at alpha= | 17.5 | deg
JavaFoil+Calcfoil stall+Eppler ext transition |  |  |  | L/D Max: | 121.532 | at alpha= | 7 | deg
Re: | 6000000 |  |  | Cd Min: | 0.00773 | at alpha= | 5 | deg
Mach: | 0.1 |  |  | Cl=0 at alpha= | -0.97581 | deg
|  |  |  | @ Cl=0.1, Cd= | 0.007863
|  |  |  | @ Cl=0.4, Cd= | 0.0079793
|  |  |  | @ Cl=0.6, Cd= | 0.0079503
alpha (deg) | Cl | Cd | Cm | Cl/Cd
-20 | -1.111 | 0.13093 | 0.014 | -8.484
-19.5 | -1.125 | 0.12196 | 0.014 | -9.223
-19 | -1.138 | 0.11275 | 0.014 | -10.094
-18.5 | -1.152 | 0.10253 | 0.014 | -11.235
-18 | -1.172 | 0.08775 | 0.015 | -13.356
-17.5 | -1.203 | 0.06808 | 0.016 | -17.663
-17 | -1.227 | 0.05366 | 0.016 | -22.863
-16.5 | -1.253 | 0.04036 | 0.017 | -31.041
-16 | -1.276 | 0.03033 | 0.017 | -42.07
-15.5 | -1.289 | 0.0243 | 0.017 | -53.042
-15 | -1.293 | 0.02055 | 0.017 | -62.926
-14.5 | -1.289 | 0.01832 | 0.017 | -70.325
-14 | -1.277 | 0.01672 | 0.017 | -76.348
-13.5 | -1.259 | 0.01563 | 0.017 | -80.542
-13 | -1.237 | 0.01472 | 0.016 | -84.007
-12.5 | -1.211 | 0.01399 | 0.016 | -86.537
-12 | -1.181 | 0.01335 | 0.016 | -88.434
-11.5 | -1.147 | 0.01281 | 0.016 | -89.55
-11 | -1.11 | 0.01233 | 0.015 | -90.054
-10.5 | -1.071 | 0.01191 | 0.015 | -89.862
-10 | -1.028 | 0.01153 | 0.015 | -89.176
-9.5 | -0.983 | 0.01116 | 0.014 | -88.049
-9 | -0.935 | 0.00962 | 0.014 | -97.211
-8.5 | -0.885 | 0.00936 | 0.014 | -94.552
-8 | -0.834 | 0.00967 | 0.013 | -86.184
-7.5 | -0.781 | 0.00946 | 0.013 | -82.548
-7 | -0.726 | 0.0098 | 0.013 | -74.042
-6.5 | -0.67 | 0.00961 | 0.012 | -69.715
-6 | -0.612 | 0.01005 | 0.012 | -60.918
-5.5 | -0.554 | 0.00992 | 0.011 | -55.86
-5 | -0.495 | 0.00983 | 0.011 | -50.37
-4.5 | -0.435 | 0.00965 | 0.011 | -45.078
-4 | -0.375 | 0.01013 | 0.01 | -36.99
-3.5 | -0.314 | 0.00994 | 0.01 | -31.539
-3 | -0.252 | 0.00982 | 0.009 | -25.657
-2.5 | -0.19 | 0.00965 | 0.009 | -19.715
-2 | -0.128 | 0.00966 | 0.009 | -13.259
-1.5 | -0.066 | 0.0095 | 0.008 | -6.931
-1 | -0.003 | 0.00788 | 0.008 | -0.426
-0.5 | 0.059 | 0.00785 | 0.007 | 7.537
0 | 0.122 | 0.00787 | 0.007 | 15.448
0.5 | 0.184 | 0.00789 | 0.006 | 23.329
1 | 0.246 | 0.0083 | 0.006 | 29.683
1.5 | 0.308 | 0.00841 | 0.005 | 36.691
2 | 0.37 | 0.00796 | 0.005 | 46.543
2.5 | 0.432 | 0.008 | 0.005 | 54.024
3 | 0.494 | 0.00809 | 0.004 | 61.033
3.5 | 0.556 | 0.00821 | 0.004 | 67.659
4 | 0.617 | 0.00785 | 0.003 | 78.593
4.5 | 0.678 | 0.008 | 0.003 | 84.75
5 | 0.739 | 0.00773 | 0.002 | 95.53
5.5 | 0.799 | 0.00818 | 0.002 | 97.706
6 | 0.859 | 0.00795 | 0.001 | 108.024
6.5 | 0.918 | 0.00819 | 0.001 | 112.019
7 | 0.977 | 0.00804 | 0 | 121.532
7.5 | 1.034 | 0.0092 | 0 | 112.368
8 | 1.091 | 0.00956 | -0.001 | 114.056
8.5 | 1.146 | 0.01 | -0.001 | 114.559
9 | 1.2 | 0.0105 | -0.002 | 114.302
9.5 | 1.251 | 0.01126 | -0.002 | 111.064
10 | 1.3 | 0.01196 | -0.002 | 108.744
10.5 | 1.346 | 0.01305 | -0.003 | 103.136
11 | 1.389 | 0.01403 | -0.003 | 99.013
11.5 | 1.429 | 0.01519 | -0.004 | 94.091
12 | 1.465 | 0.01667 | -0.004 | 87.872
12.5 | 1.498 | 0.01844 | -0.005 | 81.249
13 | 1.527 | 0.02047 | -0.005 | 74.628
13.5 | 1.554 | 0.02278 | -0.006 | 68.198
14 | 1.577 | 0.02548 | -0.006 | 61.882
14.5 | 1.598 | 0.02843 | -0.006 | 56.199
15 | 1.616 | 0.03171 | -0.007 | 50.947
15.5 | 1.63 | 0.03528 | -0.007 | 46.19
16 | 1.64 | 0.0392 | -0.007 | 41.854
16.5 | 1.649 | 0.04331 | -0.008 | 38.071
17 | 1.654 | 0.04782 | -0.008 | 34.598
17.5 | 1.657 | 0.0525 | -0.009 | 31.569
18 | 1.657 | 0.05754 | -0.009 | 28.8
18.5 | 1.654 | 0.06279 | -0.009 | 26.337
19 | 1.646 | 0.06827 | -0.01 | 24.116
19.5 | 1.636 | 0.07407 | -0.01 | 22.092
20 | 1.624 | 0.08019 | -0.01 | 20.247

## 84. Re 6M Mach 0.10 (2)
BIGFOIL.COM POLAR EXPORT
NACA24116.5
NACA24116.5 |  |  |  | Cl Max: | 1.6413 | at alpha= | 18 | deg
XFOIL ncrit=9 |  |  |  | L/D Max: | 138.925 | at alpha= | 9 | deg
Re: | 6000000 |  |  | Cd Min: | 0.06426 | at alpha= | 20 | deg
Mach: | 0.1 |  |  | Cl=0 at alpha= | -1.2863 | deg
|  |  |  | @ Cl=0.1, Cd= | 0.0061207
|  |  |  | @ Cl=0.4, Cd= | 0.0052198
|  |  |  | @ Cl=0.6, Cd= | 0.0055415
alpha (deg) | Cl | Cd | Cm | Cl/Cd
-20 | -1.6583 | 0.02926 | -0.0623 | -56.6746
-19.5 | -1.6418 | 0.02669 | -0.0602 | -61.5137
-19 | -1.6247 | 0.02432 | -0.0577 | -66.8051
-18.5 | -1.6041 | 0.02234 | -0.0549 | -71.8039
-18 | -1.5797 | 0.02069 | -0.0519 | -76.3509
-17.5 | -1.5526 | 0.01931 | -0.0489 | -80.4039
-17 | -1.5232 | 0.01812 | -0.0458 | -84.0618
-16.5 | -1.4924 | 0.01707 | -0.0425 | -87.4282
-16 | -1.4598 | 0.01619 | -0.0392 | -90.1668
-15.5 | -1.4305 | 0.01524 | -0.0351 | -93.8648
-15 | -1.4018 | 0.01444 | -0.0306 | -97.0776
-14.5 | -1.3738 | 0.01376 | -0.0257 | -99.8401
-13.5 | -1.2831 | 0.01259 | -0.0221 | -101.9142
-13 | -1.2246 | 0.01194 | -0.0229 | -102.5628
-12.5 | -1.1735 | 0.01131 | -0.0221 | -103.7577
-11 | -0.8956 | 0.00937 | -0.0458 | -95.5816
-10.5 | -0.8607 | 0.00925 | -0.0412 | -93.0486
-10 | -0.8298 | 0.00907 | -0.0357 | -91.4884
-9.5 | -0.7939 | 0.00884 | -0.0313 | -89.8077
-9 | -0.7563 | 0.0087 | -0.0271 | -86.931
-8.5 | -0.7173 | 0.00852 | -0.0232 | -84.1901
-8 | -0.6727 | 0.00836 | -0.0205 | -80.4665
-7.5 | -0.6265 | 0.00818 | -0.0181 | -76.5892
-7 | -0.5794 | 0.00803 | -0.0159 | -72.1544
-6.5 | -0.5318 | 0.00788 | -0.0137 | -67.4873
-6 | -0.4825 | 0.00776 | -0.0119 | -62.1778
-5.5 | -0.4331 | 0.00764 | -0.0102 | -56.6885
-5 | -0.3831 | 0.00752 | -0.0085 | -50.9441
-4.5 | -0.3324 | 0.00742 | -0.007 | -44.7978
-4 | -0.2813 | 0.00733 | -0.0056 | -38.3765
-3.5 | -0.2299 | 0.00724 | -0.0043 | -31.7541
-3 | -0.1779 | 0.00715 | -0.0031 | -24.8811
-2.5 | -0.1257 | 0.00708 | -0.0019 | -17.7542
-2 | -0.0739 | 0.00698 | -0.0006 | -10.5874
-1.5 | -0.0221 | 0.00687 | 0.0006 | -3.2169
-1 | 0.0296 | 0.00671 | 0.0018 | 4.4113
-0.5 | 0.0754 | 0.00637 | 0.0042 | 11.8367
0 | 0.1198 | 0.00592 | 0.0068 | 20.2365
0.5 | 0.1663 | 0.00568 | 0.0091 | 29.2782
1 | 0.2157 | 0.00549 | 0.0108 | 39.2896
1.5 | 0.2649 | 0.00542 | 0.0126 | 48.8745
2 | 0.3149 | 0.00531 | 0.0142 | 59.3032
2.5 | 0.3639 | 0.00528 | 0.0159 | 68.9205
3 | 0.4119 | 0.0052 | 0.018 | 79.2115
3.5 | 0.4628 | 0.00529 | 0.0194 | 87.4858
4 | 0.515 | 0.00535 | 0.0205 | 96.2617
4.5 | 0.5653 | 0.00548 | 0.0219 | 103.1569
5 | 0.6161 | 0.00557 | 0.0233 | 110.6104
5.5 | 0.6657 | 0.00572 | 0.0248 | 116.3811
6 | 0.7147 | 0.00588 | 0.0265 | 121.5476
6.5 | 0.7643 | 0.00603 | 0.028 | 126.7496
7 | 0.8123 | 0.00626 | 0.0298 | 129.7604
7.5 | 0.8635 | 0.0065 | 0.0308 | 132.8462
8 | 0.9241 | 0.0068 | 0.0297 | 135.8971
8.5 | 0.9868 | 0.00717 | 0.028 | 137.629
9 | 1.06 | 0.00763 | 0.0239 | 138.9253
9.5 | 1.1235 | 0.00813 | 0.0218 | 138.1919
10.5 | 1.2335 | 0.00922 | 0.0213 | 133.7852
11 | 1.285 | 0.00988 | 0.0215 | 130.0607
11.5 | 1.329 | 0.01054 | 0.0233 | 126.0911
12 | 1.3755 | 0.01126 | 0.0242 | 122.1581
12.5 | 1.4276 | 0.01202 | 0.0238 | 118.7687
13 | 1.4767 | 0.01285 | 0.0238 | 114.9183
13.5 | 1.5223 | 0.01382 | 0.024 | 110.152
14 | 1.5661 | 0.01488 | 0.0243 | 105.2487
14.5 | 1.5853 | 0.0161 | 0.0289 | 98.4658
15 | 1.5967 | 0.01757 | 0.0343 | 90.8765
15.5 | 1.6108 | 0.01929 | 0.0385 | 83.5044
16 | 1.6241 | 0.02142 | 0.0418 | 75.8217
16.5 | 1.6315 | 0.02426 | 0.0447 | 67.2506
17 | 1.6403 | 0.02733 | 0.0467 | 60.0183
17.5 | 1.6402 | 0.03151 | 0.0481 | 52.0533
18 | 1.6413 | 0.03599 | 0.0485 | 45.6043
18.5 | 1.6323 | 0.04178 | 0.0483 | 39.0689
19 | 1.6153 | 0.04878 | 0.0473 | 33.114
19.5 | 1.6005 | 0.05581 | 0.0458 | 28.6777
20 | 1.5755 | 0.06426 | 0.0435 | 24.5176

## 85. Re 6M Mach 0.25 (1)
BIGFOIL.COM POLAR EXPORT
NACA24116.5
NACA24116.5 |  |  |  | Cl Max: | 1.581 | at alpha= | 15.5 | deg
JavaFoil+Calcfoil stall+Eppler ext transition |  |  |  | L/D Max: | 116.017 | at alpha= | 6 | deg
Re: | 6000000 |  |  | Cd Min: | 0.00759 | at alpha= | 6 | deg
Mach: | 0.25 |  |  | Cl=0 at alpha= | -0.97656 | deg
|  |  |  | @ Cl=0.1, Cd= | 0.0080117
|  |  |  | @ Cl=0.4, Cd= | 0.0081756
|  |  |  | @ Cl=0.6, Cd= | 0.0080019
alpha (deg) | Cl | Cd | Cm | Cl/Cd
-18.5 | -0.886 | 0.13513 | 0.013 | -6.553
-18 | -0.919 | 0.12634 | 0.013 | -7.273
-17.5 | -0.95 | 0.1171 | 0.013 | -8.109
-17 | -0.977 | 0.10817 | 0.013 | -9.033
-16.5 | -1.002 | 0.09914 | 0.013 | -10.105
-16 | -1.025 | 0.089 | 0.014 | -11.519
-15.5 | -1.057 | 0.0729 | 0.014 | -14.494
-15 | -1.111 | 0.04756 | 0.016 | -23.364
-14.5 | -1.157 | 0.03099 | 0.017 | -37.345
-14 | -1.184 | 0.02287 | 0.017 | -51.771
-13.5 | -1.194 | 0.01904 | 0.017 | -62.728
-13 | -1.191 | 0.01698 | 0.017 | -70.143
-12.5 | -1.18 | 0.01564 | 0.017 | -75.428
-12 | -1.161 | 0.01467 | 0.016 | -79.12
-11.5 | -1.137 | 0.01386 | 0.016 | -82.005
-11 | -1.107 | 0.01321 | 0.016 | -83.813
-10.5 | -1.073 | 0.01265 | 0.015 | -84.885
-10 | -1.035 | 0.01215 | 0.015 | -85.249
-9.5 | -0.993 | 0.01174 | 0.015 | -84.608
-9 | -0.948 | 0.01133 | 0.014 | -83.618
-8.5 | -0.9 | 0.01096 | 0.014 | -82.07
-8 | -0.849 | 0.0095 | 0.014 | -89.38
-7.5 | -0.796 | 0.00977 | 0.013 | -81.485
-7 | -0.742 | 0.00956 | 0.013 | -77.576
-6.5 | -0.685 | 0.00993 | 0.013 | -68.981
-6 | -0.627 | 0.00973 | 0.012 | -64.416
-5.5 | -0.568 | 0.0099 | 0.012 | -57.335
-5 | -0.508 | 0.01007 | 0.011 | -50.393
-4.5 | -0.446 | 0.00989 | 0.011 | -45.127
-4 | -0.384 | 0.00934 | 0.01 | -41.148
-3.5 | -0.322 | 0.01014 | 0.01 | -31.749
-3 | -0.259 | 0.00956 | 0.01 | -27.065
-2.5 | -0.195 | 0.00942 | 0.009 | -20.748
-2 | -0.132 | 0.00926 | 0.009 | -14.211
-1.5 | -0.068 | 0.00915 | 0.008 | -7.388
-1 | -0.003 | 0.00806 | 0.008 | -0.427
-0.5 | 0.061 | 0.00803 | 0.007 | 7.565
0 | 0.125 | 0.008 | 0.007 | 15.607
0.5 | 0.189 | 0.00807 | 0.007 | 23.417
1 | 0.253 | 0.0077 | 0.006 | 32.839
1.5 | 0.317 | 0.00773 | 0.006 | 40.964
2 | 0.38 | 0.00816 | 0.005 | 46.63
2.5 | 0.444 | 0.00821 | 0.005 | 54.093
3 | 0.507 | 0.00787 | 0.004 | 64.481
3.5 | 0.57 | 0.00794 | 0.004 | 71.834
4 | 0.633 | 0.00807 | 0.003 | 78.415
4.5 | 0.696 | 0.0078 | 0.003 | 89.128
5 | 0.758 | 0.00798 | 0.002 | 94.99
5.5 | 0.819 | 0.00773 | 0.002 | 106.054
6 | 0.88 | 0.00759 | 0.001 | 116.017
6.5 | 0.941 | 0.00895 | 0.001 | 105.103
7 | 1 | 0.00926 | 0 | 108.019
7.5 | 1.059 | 0.00963 | 0 | 109.932
8 | 1.116 | 0.01006 | -0.001 | 110.912
8.5 | 1.171 | 0.01057 | -0.001 | 110.765
9 | 1.224 | 0.01118 | -0.002 | 109.487
9.5 | 1.275 | 0.01192 | -0.002 | 106.916
10 | 1.322 | 0.01299 | -0.003 | 101.794
10.5 | 1.365 | 0.0141 | -0.003 | 96.813
11 | 1.405 | 0.0157 | -0.003 | 89.505
11.5 | 1.44 | 0.01737 | -0.004 | 82.915
12 | 1.471 | 0.01939 | -0.004 | 75.906
12.5 | 1.499 | 0.02176 | -0.005 | 68.875
13 | 1.522 | 0.02455 | -0.005 | 62.023
13.5 | 1.542 | 0.02768 | -0.006 | 55.708
14 | 1.558 | 0.03116 | -0.006 | 49.989
14.5 | 1.57 | 0.03504 | -0.006 | 44.811
15 | 1.578 | 0.03924 | -0.007 | 40.222
15.5 | 1.581 | 0.04384 | -0.007 | 36.053
16 | 1.579 | 0.04874 | -0.008 | 32.393
16.5 | 1.573 | 0.05402 | -0.008 | 29.112
17 | 1.562 | 0.0598 | -0.008 | 26.121
17.5 | 1.547 | 0.0658 | -0.009 | 23.508
18 | 1.527 | 0.0723 | -0.009 | 21.123
18.5 | 1.502 | 0.07902 | -0.009 | 19.006
19 | 1.47 | 0.08628 | -0.01 | 17.034
19.5 | 1.433 | 0.09411 | -0.01 | 15.228
20 | 1.392 | 0.10203 | -0.01 | 13.645

## 86. Re 6M Mach 0.25 (2)
BIGFOIL.COM POLAR EXPORT
NACA24116.5
NACA24116.5 |  |  |  | Cl Max: | 1.6018 | at alpha= | 15.5 | deg
XFOIL ncrit=9 |  |  |  | L/D Max: | 136.696 | at alpha= | 9 | deg
Re: | 6000000 |  |  | Cd Min: | 0.09486 | at alpha= | 20 | deg
Mach: | 0.25 |  |  | Cl=0 at alpha= | -1.3161 | deg
|  |  |  | @ Cl=0.1, Cd= | 0.0063375
|  |  |  | @ Cl=0.4, Cd= | 0.0053304
|  |  |  | @ Cl=0.6, Cd= | 0.0056221
alpha (deg) | Cl | Cd | Cm | Cl/Cd
-20 | -1.6006 | 0.04541 | -0.0772 | -35.2477
-19.5 | -1.6029 | 0.03974 | -0.0774 | -40.3347
-19 | -1.5982 | 0.03509 | -0.0766 | -45.5457
-18.5 | -1.5869 | 0.03129 | -0.0749 | -50.7159
-18 | -1.5705 | 0.02819 | -0.0725 | -55.7112
-17.5 | -1.5548 | 0.02526 | -0.0694 | -61.5519
-17 | -1.5365 | 0.02276 | -0.0657 | -67.5088
-16.5 | -1.5111 | 0.02084 | -0.0619 | -72.5096
-16 | -1.4832 | 0.01921 | -0.0578 | -77.2098
-15.5 | -1.4532 | 0.01782 | -0.0535 | -81.5488
-15 | -1.421 | 0.01668 | -0.049 | -85.1918
-14.5 | -1.3887 | 0.01574 | -0.0441 | -88.2274
-14 | -1.3613 | 0.01475 | -0.0382 | -92.2915
-13.5 | -1.3272 | 0.01389 | -0.0333 | -95.5508
-13 | -1.2663 | 0.01307 | -0.0332 | -96.886
-12.5 | -1.2022 | 0.01235 | -0.0336 | -97.3441
-12 | -1.1532 | 0.01163 | -0.0311 | -99.1574
-11.5 | -1.0694 | 0.01085 | -0.0356 | -98.5622
-11 | -0.9243 | 0.00999 | -0.0527 | -92.5225
-10.5 | -0.8713 | 0.00967 | -0.051 | -90.1034
-10 | -0.8388 | 0.00947 | -0.0451 | -88.5744
-9.5 | -0.8009 | 0.00923 | -0.0402 | -86.7714
-9 | -0.7627 | 0.00895 | -0.0355 | -85.2179
-8.5 | -0.7211 | 0.00875 | -0.0313 | -82.4114
-8 | -0.6826 | 0.00855 | -0.0265 | -79.8363
-7.5 | -0.6377 | 0.00839 | -0.023 | -76.0072
-7 | -0.5908 | 0.00821 | -0.02 | -71.961
-6.5 | -0.5414 | 0.00806 | -0.0175 | -67.1712
-6 | -0.4925 | 0.00791 | -0.015 | -62.263
-5.5 | -0.4417 | 0.00776 | -0.0129 | -56.9201
-5 | -0.3901 | 0.00765 | -0.0109 | -50.9935
-4.5 | -0.3385 | 0.00756 | -0.009 | -44.7751
-3.5 | -0.2334 | 0.00736 | -0.0057 | -31.712
-3 | -0.1802 | 0.00726 | -0.0041 | -24.8209
-2.5 | -0.1268 | 0.00717 | -0.0027 | -17.6848
-2 | -0.0726 | 0.00707 | -0.0014 | -10.2687
-1.5 | -0.0196 | 0.00696 | 0 | -2.8161
-1 | 0.0337 | 0.00682 | 0.0014 | 4.9413
-0.5 | 0.0817 | 0.00649 | 0.0038 | 12.5886
0.5 | 0.1729 | 0.00573 | 0.0095 | 30.1745
1 | 0.223 | 0.00557 | 0.0116 | 40.0359
1.5 | 0.2741 | 0.00547 | 0.0134 | 50.1097
2 | 0.3247 | 0.00539 | 0.0153 | 60.2412
2.5 | 0.3759 | 0.00536 | 0.0172 | 70.1306
3 | 0.4247 | 0.0053 | 0.0195 | 80.1321
3.5 | 0.4771 | 0.00536 | 0.0211 | 89.0112
4 | 0.5297 | 0.00547 | 0.0227 | 96.8373
4.5 | 0.5823 | 0.00557 | 0.0242 | 104.5422
5 | 0.6333 | 0.00572 | 0.0261 | 110.7168
5.5 | 0.685 | 0.00584 | 0.0279 | 117.2945
6 | 0.7341 | 0.00602 | 0.0301 | 121.9435
6.5 | 0.7842 | 0.00619 | 0.0322 | 126.6882
7 | 0.8344 | 0.0064 | 0.0342 | 130.375
7.5 | 0.8875 | 0.0067 | 0.0355 | 132.4627
8 | 0.9541 | 0.00708 | 0.0338 | 134.7599
8.5 | 1.0246 | 0.00753 | 0.0313 | 136.0691
9 | 1.1004 | 0.00805 | 0.0276 | 136.6957
9.5 | 1.1588 | 0.00859 | 0.0276 | 134.901
10 | 1.215 | 0.00917 | 0.028 | 132.4973
10.5 | 1.2717 | 0.00982 | 0.0282 | 129.501
11 | 1.3227 | 0.01053 | 0.0294 | 125.6125
11.5 | 1.3667 | 0.01137 | 0.0318 | 120.2023
12 | 1.4191 | 0.01237 | 0.032 | 114.7211
12.5 | 1.47 | 0.01338 | 0.0324 | 109.8655
13 | 1.5172 | 0.01457 | 0.033 | 104.1318
13.5 | 1.56 | 0.01604 | 0.0338 | 97.2569
14 | 1.5743 | 0.01768 | 0.0392 | 89.0441
14.5 | 1.582 | 0.01984 | 0.0445 | 79.7379
15 | 1.5931 | 0.02239 | 0.0483 | 71.1523
15.5 | 1.6018 | 0.02555 | 0.0511 | 62.6928
16 | 1.6008 | 0.02985 | 0.0531 | 53.6281
16.5 | 1.5996 | 0.0346 | 0.0542 | 46.2312
17 | 1.585 | 0.04089 | 0.0545 | 38.7625
17.5 | 1.5703 | 0.04757 | 0.054 | 33.0103
18 | 1.5448 | 0.05572 | 0.0525 | 27.7243
18.5 | 1.5138 | 0.06476 | 0.0502 | 23.3755
19 | 1.4774 | 0.07475 | 0.0471 | 19.7645
19.5 | 1.4476 | 0.08428 | 0.0438 | 17.1761
20 | 1.4119 | 0.09486 | 0.0396 | 14.884

## 87. Re 6M Mach 0.50 (1)
BIGFOIL.COM POLAR EXPORT
NACA24116.5
NACA24116.5 |  |  |  | Cl Max: | 1.356 | at alpha= | 10.5 | deg
JavaFoil+Calcfoil stall+Eppler ext transition |  |  |  | L/D Max: | 97.734 | at alpha= | 6.5 | deg
Re: | 6000000 |  |  | Cd Min: | 0.00735 | at alpha= | 3.5 | deg
Mach: | 0.5 |  |  | Cl=0 at alpha= | -0.97222 | deg
|  |  |  | @ Cl=0.1, Cd= | 0.0076697
|  |  |  | @ Cl=0.4, Cd= | 0.0078082
|  |  |  | @ Cl=0.6, Cd= | 0.0074471
alpha (deg) | Cl | Cd | Cm | Cl/Cd
-20 | -1.058 | 0.1441 | 0.014 | -7.341
-19.5 | -1.029 | 0.15114 | 0.014 | -6.811
-19 | -1.003 | 0.13779 | 0.014 | -7.282
-18.5 | -0.98 | 0.13434 | 0.014 | -7.297
-18 | -0.948 | 0.13289 | 0.013 | -7.135
-17.5 | -0.923 | 0.1215 | 0.013 | -7.596
-17 | -0.893 | 0.13092 | 0.012 | -6.817
-16.5 | -0.866 | 0.1162 | 0.012 | -7.454
-16 | -0.841 | 0.10681 | 0.013 | -7.875
-15.5 | -0.811 | 0.10979 | 0.012 | -7.386
-15 | -0.787 | 0.09905 | 0.012 | -7.942
-14.5 | -0.755 | 0.10292 | 0.011 | -7.339
-14 | -0.733 | 0.09067 | 0.012 | -8.084
-13.5 | -0.7 | 0.0955 | 0.011 | -7.331
-13 | -0.678 | 0.08316 | 0.012 | -8.151
-12.5 | -0.645 | 0.08669 | 0.01 | -7.439
-12 | -0.624 | 0.07468 | 0.011 | -8.352
-11.5 | -0.592 | 0.07602 | 0.01 | -7.79
-11 | -0.561 | 0.0776 | 0.009 | -7.234
-10.5 | -0.544 | 0.06176 | 0.011 | -8.813
-10 | -0.516 | 0.05942 | 0.011 | -8.684
-9.5 | -0.483 | 0.06314 | 0.01 | -7.643
-9 | -0.843 | 0.01644 | 0.016 | -51.272
-8.5 | -0.877 | 0.01398 | 0.016 | -62.699
-8 | -0.865 | 0.01292 | 0.015 | -66.945
-7.5 | -0.834 | 0.01219 | 0.015 | -68.411
-7 | -0.791 | 0.01157 | 0.014 | -68.387
-6.5 | -0.74 | 0.01111 | 0.014 | -66.569
-6 | -0.683 | 0.01076 | 0.014 | -63.513
-5.5 | -0.623 | 0.00936 | 0.013 | -66.549
-5 | -0.559 | 0.00958 | 0.013 | -58.426
-4.5 | -0.494 | 0.00938 | 0.012 | -52.61
-4 | -0.426 | 0.0097 | 0.012 | -43.922
-3.5 | -0.358 | 0.00947 | 0.011 | -37.765
-3 | -0.288 | 0.00937 | 0.011 | -30.734
-2.5 | -0.218 | 0.00933 | 0.01 | -23.329
-2 | -0.147 | 0.00916 | 0.01 | -16.019
-1.5 | -0.075 | 0.009 | 0.009 | -8.378
-1 | -0.004 | 0.00884 | 0.009 | -0.435
-0.5 | 0.068 | 0.00785 | 0.008 | 8.637
0 | 0.139 | 0.00745 | 0.008 | 18.693
0.5 | 0.211 | 0.00751 | 0.007 | 28.069
1 | 0.282 | 0.00795 | 0.007 | 35.467
1.5 | 0.353 | 0.00802 | 0.006 | 43.992
2 | 0.424 | 0.0077 | 0.006 | 55.012
2.5 | 0.494 | 0.00782 | 0.005 | 63.17
3 | 0.564 | 0.00755 | 0.005 | 74.743
3.5 | 0.634 | 0.00735 | 0.004 | 86.241
4 | 0.703 | 0.0084 | 0.004 | 83.669
4.5 | 0.771 | 0.00866 | 0.003 | 89.032
5 | 0.839 | 0.00922 | 0.003 | 90.984
5.5 | 0.905 | 0.00959 | 0.002 | 94.449
6 | 0.97 | 0.01004 | 0.002 | 96.666
6.5 | 1.034 | 0.01058 | 0.001 | 97.734
7 | 1.095 | 0.01123 | 0 | 97.484
7.5 | 1.152 | 0.01209 | 0 | 95.3
8 | 1.205 | 0.01318 | -0.001 | 91.494
8.5 | 1.253 | 0.01465 | -0.001 | 85.537
9 | 1.293 | 0.01683 | -0.002 | 76.849
9.5 | 1.325 | 0.01957 | -0.002 | 67.68
10 | 1.346 | 0.02328 | -0.003 | 57.83
10.5 | 1.356 | 0.02804 | -0.003 | 48.378
11 | 1.352 | 0.03425 | -0.004 | 39.47
11.5 | 1.326 | 0.04141 | -0.004 | 32.017
12 | 1.254 | 0.05062 | -0.004 | 24.774
12.5 | 0.918 | 0.06788 | -0.005 | 13.526
13 | 0.846 | 0.07015 | -0.005 | 12.059
13.5 | 0.867 | 0.08094 | -0.005 | 10.707
14 | 0.9 | 0.07823 | -0.006 | 11.5
14.5 | 0.92 | 0.08741 | -0.006 | 10.527
15 | 0.933 | 0.1007 | -0.006 | 9.269
15.5 | 0.939 | 0.11855 | -0.006 | 7.917

## 88. Re 6M Mach 0.50 (2)
BIGFOIL.COM POLAR EXPORT
NACA24116.5
NACA24116.5 |  |  |  | Cl Max: | 1.5509 | at alpha= | 12 | deg
XFOIL ncrit=9 |  |  |  | L/D Max: | 129.404 | at alpha= | 8 | deg
Re: | 6000000 |  |  | Cd Min: | 0.12604 | at alpha= | -16 | deg
Mach: | 0.5 |  |  | Cl=0 at alpha= | -1.4521 | deg
|  |  |  | @ Cl=0.1, Cd= | 0.0070461
|  |  |  | @ Cl=0.4, Cd= | 0.0057554
|  |  |  | @ Cl=0.6, Cd= | 0.0059838
alpha (deg) | Cl | Cd | Cm | Cl/Cd
-16 | -0.742 | 0.12604 | -0.0325 | -5.887
-15.5 | -0.7697 | 0.1136 | -0.0405 | -6.7755
-15 | -0.8005 | 0.10129 | -0.0483 | -7.9031
-14.5 | -0.8329 | 0.08928 | -0.0559 | -9.3291
-14 | -0.8665 | 0.07729 | -0.0632 | -11.211
-13.5 | -0.8987 | 0.06475 | -0.0703 | -13.8795
-13 | -0.9291 | 0.05312 | -0.0778 | -17.4906
-12.5 | -0.9648 | 0.0428 | -0.0829 | -22.5421
-12 | -1.0033 | 0.03377 | -0.085 | -29.7098
-11.5 | -1.0291 | 0.02499 | -0.087 | -41.1805
-11 | -1.0307 | 0.01843 | -0.085 | -55.9251
-10.5 | -0.918 | 0.01349 | -0.0956 | -68.0504
-10 | -0.8789 | 0.01234 | -0.0881 | -71.2237
-9.5 | -0.839 | 0.01149 | -0.0803 | -73.02
-9 | -0.7949 | 0.01083 | -0.073 | -73.398
-8.5 | -0.7484 | 0.01032 | -0.0661 | -72.5194
-8 | -0.7018 | 0.00983 | -0.0595 | -71.3937
-7.5 | -0.6535 | 0.00945 | -0.0532 | -69.1534
-7 | -0.6053 | 0.00911 | -0.0471 | -66.4435
-6.5 | -0.5553 | 0.00879 | -0.0414 | -63.1741
-6 | -0.507 | 0.00853 | -0.0356 | -59.4373
-5.5 | -0.4569 | 0.00834 | -0.0303 | -54.7842
-5 | -0.4094 | 0.0082 | -0.0246 | -49.9268
-4.5 | -0.3557 | 0.00805 | -0.0203 | -44.1863
-4 | -0.2992 | 0.0079 | -0.0167 | -37.8734
-3.5 | -0.2418 | 0.00777 | -0.0135 | -31.1197
-3 | -0.1834 | 0.00766 | -0.0105 | -23.9426
-2.5 | -0.1246 | 0.00756 | -0.0078 | -16.4815
-2 | -0.0649 | 0.00742 | -0.0053 | -8.7466
-1.5 | -0.0057 | 0.00734 | -0.0029 | -0.77657
-1 | 0.0538 | 0.00722 | -0.0005 | 7.4515
-0.5 | 0.1096 | 0.00701 | 0.0024 | 15.6348
0 | 0.1524 | 0.00639 | 0.0078 | 23.8498
0.5 | 0.2014 | 0.00605 | 0.012 | 33.2893
1 | 0.256 | 0.00587 | 0.0152 | 43.6116
1.5 | 0.3129 | 0.00582 | 0.0181 | 53.7629
2 | 0.3694 | 0.00575 | 0.021 | 64.2435
2.5 | 0.4256 | 0.00576 | 0.0241 | 73.8889
3 | 0.4791 | 0.00572 | 0.0279 | 83.7587
3.5 | 0.5367 | 0.00583 | 0.0308 | 92.0583
4 | 0.5937 | 0.00597 | 0.034 | 99.4472
4.5 | 0.6486 | 0.00609 | 0.0377 | 106.5025
5 | 0.7011 | 0.00628 | 0.0419 | 111.6401
5.5 | 0.7492 | 0.00641 | 0.0473 | 116.8799
6 | 0.7928 | 0.00666 | 0.0534 | 119.039
6.5 | 0.8472 | 0.00692 | 0.0576 | 122.4277
7 | 0.9204 | 0.00733 | 0.058 | 125.5662
7.5 | 1.0247 | 0.00793 | 0.0525 | 129.2182
8 | 1.1077 | 0.00856 | 0.0514 | 129.4042
8.5 | 1.1872 | 0.00931 | 0.0511 | 127.5188
9 | 1.2507 | 0.01015 | 0.0538 | 123.2217
9.5 | 1.317 | 0.01124 | 0.0556 | 117.1708
10 | 1.3674 | 0.01264 | 0.0596 | 108.1804
10.5 | 1.4226 | 0.01449 | 0.0617 | 98.1781
11 | 1.4767 | 0.01679 | 0.0629 | 87.9512
11.5 | 1.5211 | 0.01994 | 0.0638 | 76.2839
12 | 1.5509 | 0.02441 | 0.0637 | 63.5354
12.5 | 1.5426 | 0.02942 | 0.0677 | 52.4337
13 | 1.5194 | 0.03603 | 0.0698 | 42.1704
13.5 | 1.4778 | 0.04434 | 0.0703 | 33.3288
14 | 1.4337 | 0.05326 | 0.0696 | 26.9189
14.5 | 1.3783 | 0.06349 | 0.0672 | 21.7089
15.5 | 1.2833 | 0.08408 | 0.0606 | 15.2628
16 | 1.2463 | 0.09412 | 0.0568 | 13.2416
16.5 | 1.216 | 0.10386 | 0.0529 | 11.7081
17 | 1.1891 | 0.1136 | 0.0486 | 10.4674

## 89. Re 7M Mach 0.00 (1)
BIGFOIL.COM POLAR EXPORT
NACA24116.5
NACA24116.5 |  |  |  | Cl Max: | 1.677 | at alpha= | 18 | deg
JavaFoil+Calcfoil stall+Eppler ext transition |  |  |  | L/D Max: | 123.041 | at alpha= | 7 | deg
Re: | 7000000 |  |  | Cd Min: | 0.00773 | at alpha= | -0.5 | deg
Mach: | 0 |  |  | Cl=0 at alpha= | -0.97581 | deg
|  |  |  | @ Cl=0.1, Cd= | 0.0077498
|  |  |  | @ Cl=0.4, Cd= | 0.0081315
|  |  |  | @ Cl=0.6, Cd= | 0.0081971
alpha (deg) | Cl | Cd | Cm | Cl/Cd
-20 | -1.156 | 0.12184 | 0.014 | -9.488
-19.5 | -1.169 | 0.11165 | 0.015 | -10.473
-19 | -1.184 | 0.10051 | 0.015 | -11.776
-18.5 | -1.211 | 0.08115 | 0.016 | -14.918
-18 | -1.234 | 0.06598 | 0.016 | -18.697
-17.5 | -1.259 | 0.05127 | 0.017 | -24.547
-17 | -1.281 | 0.03956 | 0.017 | -32.382
-16.5 | -1.3 | 0.03078 | 0.017 | -42.217
-16 | -1.311 | 0.02504 | 0.017 | -52.365
-15.5 | -1.316 | 0.02115 | 0.017 | -62.216
-15 | -1.313 | 0.01865 | 0.017 | -70.428
-14.5 | -1.304 | 0.01702 | 0.017 | -76.603
-14 | -1.288 | 0.01578 | 0.017 | -81.618
-13.5 | -1.267 | 0.01487 | 0.017 | -85.193
-13 | -1.242 | 0.01412 | 0.016 | -87.997
-12.5 | -1.214 | 0.01347 | 0.016 | -90.156
-12 | -1.183 | 0.01289 | 0.016 | -91.714
-11.5 | -1.148 | 0.0124 | 0.016 | -92.568
-11 | -1.11 | 0.01194 | 0.015 | -92.95
-10.5 | -1.069 | 0.01154 | 0.015 | -92.687
-10 | -1.026 | 0.01118 | 0.015 | -91.78
-9.5 | -0.981 | 0.01086 | 0.014 | -90.327
-9 | -0.932 | 0.00937 | 0.014 | -99.46
-8.5 | -0.883 | 0.00968 | 0.014 | -91.144
-8 | -0.831 | 0.00941 | 0.013 | -88.337
-7.5 | -0.778 | 0.00981 | 0.013 | -79.29
-7 | -0.723 | 0.00956 | 0.013 | -75.655
-6.5 | -0.667 | 0.00941 | 0.012 | -70.846
-6 | -0.61 | 0.00989 | 0.012 | -61.645
-5.5 | -0.552 | 0.00974 | 0.011 | -56.613
-5 | -0.493 | 0.00956 | 0.011 | -51.567
-4.5 | -0.433 | 0.01003 | 0.011 | -43.155
-4 | -0.373 | 0.00982 | 0.01 | -37.953
-3.5 | -0.312 | 0.0097 | 0.01 | -32.171
-3 | -0.251 | 0.00959 | 0.009 | -26.155
-2.5 | -0.189 | 0.01004 | 0.009 | -18.853
-2 | -0.128 | 0.00993 | 0.009 | -12.835
-1.5 | -0.066 | 0.00932 | 0.008 | -7.028
-1 | -0.003 | 0.0091 | 0.008 | -0.367
-0.5 | 0.059 | 0.00773 | 0.007 | 7.612
0 | 0.121 | 0.00776 | 0.007 | 15.588
0.5 | 0.183 | 0.00817 | 0.006 | 22.409
1 | 0.245 | 0.00819 | 0.006 | 29.922
1.5 | 0.307 | 0.0083 | 0.005 | 36.966
2 | 0.369 | 0.00835 | 0.005 | 44.159
2.5 | 0.43 | 0.00792 | 0.005 | 54.323
3 | 0.492 | 0.00801 | 0.004 | 61.385
3.5 | 0.553 | 0.00812 | 0.004 | 68.056
4 | 0.614 | 0.00822 | 0.003 | 74.682
4.5 | 0.675 | 0.00791 | 0.003 | 85.254
5 | 0.735 | 0.00838 | 0.002 | 87.724
5.5 | 0.795 | 0.00809 | 0.002 | 98.299
6 | 0.855 | 0.00826 | 0.001 | 103.512
6.5 | 0.914 | 0.00806 | 0.001 | 113.314
7 | 0.972 | 0.0079 | 0 | 123.041
7.5 | 1.03 | 0.00906 | 0 | 113.709
8 | 1.086 | 0.00939 | -0.001 | 115.681
8.5 | 1.142 | 0.00982 | -0.001 | 116.269
9 | 1.195 | 0.01029 | -0.002 | 116.14
9.5 | 1.247 | 0.01105 | -0.002 | 112.899
10 | 1.296 | 0.01168 | -0.002 | 111.001
10.5 | 1.343 | 0.01273 | -0.003 | 105.542
11 | 1.387 | 0.01362 | -0.003 | 101.835
11.5 | 1.427 | 0.01466 | -0.004 | 97.389
12 | 1.465 | 0.01596 | -0.004 | 91.764
12.5 | 1.499 | 0.01752 | -0.005 | 85.564
13 | 1.53 | 0.01936 | -0.005 | 79.019
13.5 | 1.557 | 0.02146 | -0.006 | 72.565
14 | 1.582 | 0.02385 | -0.006 | 66.313
14.5 | 1.604 | 0.02658 | -0.006 | 60.335
15 | 1.623 | 0.02954 | -0.007 | 54.964
15.5 | 1.639 | 0.0329 | -0.007 | 49.815
16 | 1.652 | 0.03646 | -0.008 | 45.298
16.5 | 1.662 | 0.04035 | -0.008 | 41.19
17 | 1.669 | 0.0445 | -0.008 | 37.517
17.5 | 1.674 | 0.04901 | -0.009 | 34.158
18 | 1.677 | 0.05368 | -0.009 | 31.237
18.5 | 1.676 | 0.05866 | -0.009 | 28.568
19 | 1.671 | 0.06384 | -0.01 | 26.18
19.5 | 1.664 | 0.06921 | -0.01 | 24.049
20 | 1.655 | 0.07504 | -0.01 | 22.053

## 90. Re 7M Mach 0.00 (2)
BIGFOIL.COM POLAR EXPORT
NACA24116.5
NACA24116.5 |  |  |  | Cl Max: | 1.6692 | at alpha= | 18 | deg
XFOIL ncrit=9 |  |  |  | L/D Max: | 140.88 | at alpha= | 9 | deg
Re: | 7000000 |  |  | Cd Min: | 0.05637 | at alpha= | 20 | deg
Mach: | 0 |  |  | Cl=0 at alpha= | -1.2809 | deg
|  |  |  | @ Cl=0.1, Cd= | 0.0061174
|  |  |  | @ Cl=0.4, Cd= | 0.0051521
|  |  |  | @ Cl=0.6, Cd= | 0.0054264
alpha (deg) | Cl | Cd | Cm | Cl/Cd
-20 | -1.6819 | 0.02589 | -0.0574 | -64.9633
-19.5 | -1.6601 | 0.02396 | -0.0552 | -69.2863
-19 | -1.6394 | 0.02207 | -0.0525 | -74.2818
-18.5 | -1.617 | 0.02038 | -0.0496 | -79.3425
-18 | -1.5916 | 0.01897 | -0.0466 | -83.9009
-17.5 | -1.5633 | 0.01779 | -0.0435 | -87.8752
-17 | -1.5329 | 0.01677 | -0.0405 | -91.4073
-16.5 | -1.5013 | 0.01589 | -0.0373 | -94.4808
-16 | -1.4685 | 0.01513 | -0.034 | -97.0588
-15.5 | -1.4385 | 0.01438 | -0.0299 | -100.0348
-15 | -1.4109 | 0.01368 | -0.0252 | -103.136
-14.5 | -1.3849 | 0.01307 | -0.0199 | -105.9602
-14 | -1.3293 | 0.01245 | -0.0205 | -106.7711
-13.5 | -1.2719 | 0.0119 | -0.0213 | -106.8824
-13 | -1.213 | 0.01135 | -0.0224 | -106.8722
-12.5 | -1.1701 | 0.01078 | -0.02 | -108.5436
-12 | -1.0994 | 0.01021 | -0.0234 | -107.6787
-11.5 | -0.9683 | 0.0095 | -0.0398 | -101.9263
-11 | -0.9051 | 0.00918 | -0.0416 | -98.5948
-10.5 | -0.8734 | 0.00902 | -0.0365 | -96.8293
-10 | -0.8381 | 0.00885 | -0.0321 | -94.7006
-9.5 | -0.8031 | 0.00863 | -0.0276 | -93.0591
-9 | -0.765 | 0.00849 | -0.0236 | -90.106
-8.5 | -0.7211 | 0.00832 | -0.0209 | -86.6707
-8 | -0.6761 | 0.00814 | -0.0184 | -83.059
-7.5 | -0.6292 | 0.00799 | -0.0163 | -78.7484
-7 | -0.582 | 0.00783 | -0.0142 | -74.3295
-6.5 | -0.5339 | 0.00771 | -0.0123 | -69.2477
-6 | -0.4845 | 0.00759 | -0.0107 | -63.834
-5.5 | -0.4348 | 0.00745 | -0.0091 | -58.3624
-5 | -0.3849 | 0.00736 | -0.0075 | -52.2962
-4.5 | -0.334 | 0.00727 | -0.0062 | -45.9422
-4 | -0.2827 | 0.00719 | -0.0049 | -39.3185
-3.5 | -0.2311 | 0.0071 | -0.0037 | -32.5493
-3 | -0.1794 | 0.00701 | -0.0025 | -25.592
-2.5 | -0.1273 | 0.00693 | -0.0014 | -18.3694
-2 | -0.0746 | 0.00684 | -0.0004 | -10.9064
-1.5 | -0.0227 | 0.00673 | 0.0007 | -3.373
-1 | 0.0291 | 0.00661 | 0.0019 | 4.4024
0.5 | 0.1687 | 0.00564 | 0.0083 | 29.9113
1 | 0.2172 | 0.00547 | 0.0101 | 39.7075
1.5 | 0.2663 | 0.00533 | 0.0118 | 49.9625
2 | 0.3156 | 0.00525 | 0.0134 | 60.1143
2.5 | 0.3662 | 0.00521 | 0.0148 | 70.2879
3 | 0.4129 | 0.00513 | 0.017 | 80.4873
3.5 | 0.4641 | 0.00516 | 0.0183 | 89.9419
4 | 0.5151 | 0.00526 | 0.0195 | 97.9278
4.5 | 0.5662 | 0.00533 | 0.0207 | 106.2289
5 | 0.6153 | 0.00547 | 0.0223 | 112.4863
5.5 | 0.6659 | 0.00556 | 0.0235 | 119.7662
6 | 0.7143 | 0.00573 | 0.0252 | 124.6597
6.5 | 0.7626 | 0.0059 | 0.0269 | 129.2542
7 | 0.8113 | 0.00606 | 0.0284 | 133.8779
7.5 | 0.8593 | 0.00631 | 0.03 | 136.1807
8 | 0.9109 | 0.00661 | 0.0307 | 137.8064
8.5 | 0.9684 | 0.00694 | 0.03 | 139.5389
9 | 1.0411 | 0.00739 | 0.0259 | 140.8796
9.5 | 1.1111 | 0.00789 | 0.0222 | 140.8238
10 | 1.164 | 0.00836 | 0.0223 | 139.2344
10.5 | 1.2213 | 0.00889 | 0.0213 | 137.3791
11 | 1.2767 | 0.0095 | 0.0206 | 134.3895
11.5 | 1.3237 | 0.01013 | 0.0216 | 130.6713
12 | 1.3623 | 0.01081 | 0.0241 | 126.0222
12.5 | 1.4143 | 0.01154 | 0.0236 | 122.5563
13 | 1.4639 | 0.0123 | 0.0234 | 119.0163
13.5 | 1.5101 | 0.01319 | 0.0236 | 114.4882
14 | 1.5549 | 0.01411 | 0.0237 | 110.1984
14.5 | 1.5953 | 0.01526 | 0.0242 | 104.5413
15 | 1.6114 | 0.01635 | 0.0294 | 98.5566
15.5 | 1.6227 | 0.01788 | 0.0344 | 90.755
16 | 1.6382 | 0.01961 | 0.0381 | 83.539
16.5 | 1.65 | 0.02186 | 0.0412 | 75.4803
17 | 1.6595 | 0.02456 | 0.0437 | 67.5692
17.5 | 1.6663 | 0.02775 | 0.0457 | 60.0468
18 | 1.6692 | 0.03169 | 0.0468 | 52.6728
18.5 | 1.6656 | 0.03657 | 0.0472 | 45.5455
19 | 1.6626 | 0.04176 | 0.0469 | 39.8132
19.5 | 1.6478 | 0.04847 | 0.0459 | 33.9963
20 | 1.6248 | 0.05637 | 0.0441 | 28.8238

## 91. Re 7M Mach 0.10 (1)
BIGFOIL.COM POLAR EXPORT
NACA24116.5
NACA24116.5 |  |  |  | Cl Max: | 1.661 | at alpha= | 17.5 | deg
JavaFoil+Calcfoil stall+Eppler ext transition |  |  |  | L/D Max: | 122.555 | at alpha= | 7 | deg
Re: | 7000000 |  |  | Cd Min: | 0.00779 | at alpha= | -0.5 | deg
Mach: | 0.1 |  |  | Cl=0 at alpha= | -0.97581 | deg
|  |  |  | @ Cl=0.1, Cd= | 0.0078095
|  |  |  | @ Cl=0.4, Cd= | 0.0081513
|  |  |  | @ Cl=0.6, Cd= | 0.0079108
alpha (deg) | Cl | Cd | Cm | Cl/Cd
-20 | -1.112 | 0.12897 | 0.014 | -8.625
-19.5 | -1.127 | 0.11978 | 0.014 | -9.407
-19 | -1.141 | 0.1101 | 0.014 | -10.362
-18.5 | -1.159 | 0.09684 | 0.015 | -11.971
-18 | -1.187 | 0.07814 | 0.015 | -15.192
-17.5 | -1.213 | 0.06228 | 0.016 | -19.477
-17 | -1.24 | 0.04782 | 0.017 | -25.922
-16.5 | -1.265 | 0.03615 | 0.017 | -34.978
-16 | -1.283 | 0.02809 | 0.017 | -45.692
-15.5 | -1.294 | 0.02292 | 0.017 | -56.484
-15 | -1.297 | 0.01979 | 0.017 | -65.521
-14.5 | -1.291 | 0.01767 | 0.017 | -73.071
-14 | -1.279 | 0.01622 | 0.017 | -78.841
-13.5 | -1.261 | 0.01518 | 0.017 | -83.068
-13 | -1.238 | 0.01436 | 0.016 | -86.22
-12.5 | -1.211 | 0.01369 | 0.016 | -88.522
-12 | -1.181 | 0.01307 | 0.016 | -90.365
-11.5 | -1.148 | 0.01255 | 0.016 | -91.432
-11 | -1.111 | 0.01207 | 0.015 | -92.006
-10.5 | -1.071 | 0.01167 | 0.015 | -91.755
-10 | -1.028 | 0.01129 | 0.015 | -91.055
-9.5 | -0.983 | 0.01095 | 0.014 | -89.746
-9 | -0.935 | 0.00943 | 0.014 | -99.132
-8.5 | -0.885 | 0.00973 | 0.014 | -91.014
-8 | -0.834 | 0.0095 | 0.013 | -87.735
-7.5 | -0.781 | 0.00987 | 0.013 | -79.119
-7 | -0.726 | 0.00962 | 0.013 | -75.479
-6.5 | -0.67 | 0.00944 | 0.012 | -70.979
-6 | -0.612 | 0.00991 | 0.012 | -61.819
-5.5 | -0.554 | 0.00978 | 0.011 | -56.68
-5 | -0.495 | 0.00962 | 0.011 | -51.453
-4.5 | -0.435 | 0.01003 | 0.011 | -43.379
-4 | -0.375 | 0.00986 | 0.01 | -37.972
-3.5 | -0.314 | 0.00974 | 0.01 | -32.202
-3 | -0.252 | 0.0096 | 0.009 | -26.258
-2.5 | -0.19 | 0.00952 | 0.009 | -19.993
-2 | -0.128 | 0.01001 | 0.009 | -12.8
-1.5 | -0.066 | 0.00931 | 0.008 | -7.07
-1 | -0.003 | 0.0091 | 0.008 | -0.369
-0.5 | 0.059 | 0.00779 | 0.007 | 7.596
0 | 0.122 | 0.00782 | 0.007 | 15.555
0.5 | 0.184 | 0.00781 | 0.006 | 23.543
1 | 0.246 | 0.0083 | 0.006 | 29.666
1.5 | 0.308 | 0.00834 | 0.005 | 36.967
2 | 0.37 | 0.00834 | 0.005 | 44.421
2.5 | 0.432 | 0.00795 | 0.005 | 54.398
3 | 0.494 | 0.008 | 0.004 | 61.734
3.5 | 0.556 | 0.00812 | 0.004 | 68.427
4 | 0.617 | 0.00783 | 0.003 | 78.802
4.5 | 0.678 | 0.00793 | 0.003 | 85.439
5 | 0.739 | 0.00814 | 0.002 | 90.738
5.5 | 0.799 | 0.00813 | 0.002 | 98.322
6 | 0.859 | 0.0083 | 0.001 | 103.471
6.5 | 0.918 | 0.00813 | 0.001 | 112.899
7 | 0.977 | 0.00797 | 0 | 122.555
7.5 | 1.034 | 0.00913 | 0 | 113.252
8 | 1.091 | 0.00949 | -0.001 | 114.934
8.5 | 1.146 | 0.0099 | -0.001 | 115.765
9 | 1.2 | 0.0104 | -0.002 | 115.387
9.5 | 1.252 | 0.01116 | -0.002 | 112.138
10 | 1.301 | 0.01184 | -0.002 | 109.885
10.5 | 1.347 | 0.01292 | -0.003 | 104.265
11 | 1.39 | 0.01386 | -0.003 | 100.307
11.5 | 1.43 | 0.01497 | -0.004 | 95.517
12 | 1.467 | 0.01636 | -0.004 | 89.637
12.5 | 1.5 | 0.01801 | -0.005 | 83.305
13 | 1.53 | 0.01996 | -0.005 | 76.659
13.5 | 1.556 | 0.02219 | -0.006 | 70.144
14 | 1.58 | 0.0247 | -0.006 | 63.985
14.5 | 1.601 | 0.02757 | -0.006 | 58.064
15 | 1.619 | 0.03073 | -0.007 | 52.684
15.5 | 1.633 | 0.03417 | -0.007 | 47.786
16 | 1.644 | 0.03794 | -0.008 | 43.332
16.5 | 1.652 | 0.04199 | -0.008 | 39.355
17 | 1.658 | 0.04634 | -0.008 | 35.778
17.5 | 1.661 | 0.05095 | -0.009 | 32.589
18 | 1.66 | 0.05593 | -0.009 | 29.69
18.5 | 1.657 | 0.06112 | -0.009 | 27.109
19 | 1.65 | 0.06643 | -0.01 | 24.832
19.5 | 1.639 | 0.07217 | -0.01 | 22.714
20 | 1.626 | 0.07822 | -0.01 | 20.791

## 92. Re 7M Mach 0.10 (2)
BIGFOIL.COM POLAR EXPORT
NACA24116.5
NACA24116.5 |  |  |  | Cl Max: | 1.6595 | at alpha= | 17.5 | deg
XFOIL ncrit=9 |  |  |  | L/D Max: | 140.742 | at alpha= | 9.5 | deg
Re: | 7000000 |  |  | Cd Min: | 0.062 | at alpha= | 20 | deg
Mach: | 0.1 |  |  | Cl=0 at alpha= | -1.2856 | deg
|  |  |  | @ Cl=0.1, Cd= | 0.0061763
|  |  |  | @ Cl=0.4, Cd= | 0.0051727
|  |  |  | @ Cl=0.6, Cd= | 0.0054371
alpha (deg) | Cl | Cd | Cm | Cl/Cd
-11 | -0.9071 | 0.00927 | -0.0436 | -97.8533
-10.5 | -0.8752 | 0.00909 | -0.0383 | -96.2816
-10 | -0.8398 | 0.00892 | -0.0338 | -94.148
-9.5 | -0.8038 | 0.00869 | -0.0293 | -92.4971
-9 | -0.7668 | 0.00853 | -0.025 | -89.8945
-8.5 | -0.7235 | 0.00837 | -0.022 | -86.4397
-8 | -0.6787 | 0.00817 | -0.0194 | -83.0722
-7.5 | -0.6315 | 0.00804 | -0.0171 | -78.5448
-7 | -0.5843 | 0.00786 | -0.0149 | -74.3384
-6.5 | -0.5359 | 0.00774 | -0.013 | -69.2377
-6 | -0.4864 | 0.00761 | -0.0112 | -63.9159
-5.5 | -0.4366 | 0.00747 | -0.0095 | -58.4471
-5 | -0.3863 | 0.00739 | -0.0079 | -52.2733
-4.5 | -0.3351 | 0.00729 | -0.0065 | -45.9671
-4 | -0.2836 | 0.0072 | -0.0052 | -39.3889
-3.5 | -0.2317 | 0.00711 | -0.0039 | -32.5879
-3 | -0.1797 | 0.00703 | -0.0027 | -25.5619
-2.5 | -0.1275 | 0.00694 | -0.0015 | -18.3718
-2 | -0.0746 | 0.00685 | -0.0005 | -10.8905
-1.5 | -0.0223 | 0.00674 | 0.0007 | -3.3086
-1 | 0.0297 | 0.00663 | 0.0018 | 4.4796
-0.5 | 0.0792 | 0.00638 | 0.0035 | 12.4138
0 | 0.1231 | 0.00595 | 0.0062 | 20.6891
0.5 | 0.1699 | 0.00565 | 0.0084 | 30.0708
1 | 0.2185 | 0.00548 | 0.0103 | 39.8723
1.5 | 0.2679 | 0.00534 | 0.012 | 50.1685
2 | 0.3174 | 0.00527 | 0.0136 | 60.2277
2.5 | 0.3684 | 0.00522 | 0.015 | 70.5747
3 | 0.4152 | 0.00515 | 0.0173 | 80.6214
3.5 | 0.4668 | 0.00518 | 0.0185 | 90.1158
4 | 0.5179 | 0.00528 | 0.0198 | 98.0871
4.5 | 0.5694 | 0.00535 | 0.0211 | 106.4299
5 | 0.6186 | 0.00549 | 0.0227 | 112.6776
5.5 | 0.6695 | 0.00559 | 0.0241 | 119.7674
6 | 0.7182 | 0.00575 | 0.0258 | 124.9043
6.5 | 0.7664 | 0.00593 | 0.0276 | 129.2411
7 | 0.8154 | 0.00609 | 0.0292 | 133.8916
7.5 | 0.8638 | 0.00634 | 0.0308 | 136.2461
8 | 0.9162 | 0.00665 | 0.0314 | 137.7744
8.5 | 0.9749 | 0.007 | 0.0307 | 139.2714
9 | 1.0489 | 0.00746 | 0.0264 | 140.6032
9.5 | 1.1189 | 0.00795 | 0.0229 | 140.7421
10 | 1.1705 | 0.00843 | 0.0235 | 138.8493
10.5 | 1.2298 | 0.00899 | 0.0222 | 136.7964
11 | 1.2837 | 0.0096 | 0.022 | 133.7188
11.5 | 1.33 | 0.01027 | 0.0232 | 129.5034
12 | 1.3703 | 0.011 | 0.0255 | 124.5727
12.5 | 1.4222 | 0.01175 | 0.0252 | 121.0383
13 | 1.4718 | 0.01256 | 0.0251 | 117.1815
13.5 | 1.5181 | 0.01347 | 0.0253 | 112.7023
14 | 1.562 | 0.0145 | 0.0257 | 107.7241
14.5 | 1.5962 | 0.01572 | 0.0274 | 101.5394
15 | 1.6109 | 0.01696 | 0.0326 | 94.9823
15.5 | 1.6234 | 0.01862 | 0.0373 | 87.1858
16 | 1.6363 | 0.02068 | 0.0409 | 79.1248
16.5 | 1.6484 | 0.02311 | 0.0437 | 71.3284
17 | 1.6545 | 0.02627 | 0.0461 | 62.9806
17.5 | 1.6595 | 0.02986 | 0.0476 | 55.576
18 | 1.6587 | 0.03435 | 0.0485 | 48.2882
18.5 | 1.6534 | 0.03966 | 0.0485 | 41.6894
19 | 1.6434 | 0.04578 | 0.0478 | 35.8978
19.5 | 1.6252 | 0.05304 | 0.0464 | 30.641
20 | 1.5951 | 0.062 | 0.0441 | 25.7274

## 93. Re 7M Mach 0.25 (1)
BIGFOIL.COM POLAR EXPORT
NACA24116.5
NACA24116.5 |  |  |  | Cl Max: | 1.584 | at alpha= | 15.5 | deg
JavaFoil+Calcfoil stall+Eppler ext transition |  |  |  | L/D Max: | 117.236 | at alpha= | 6.5 | deg
Re: | 7000000 |  |  | Cd Min: | 0.0077 | at alpha= | 5.5 | deg
Mach: | 0.25 |  |  | Cl=0 at alpha= | -0.97656 | deg
|  |  |  | @ Cl=0.1, Cd= | 0.007957
|  |  |  | @ Cl=0.4, Cd= | 0.0081056
|  |  |  | @ Cl=0.6, Cd= | 0.0079767
alpha (deg) | Cl | Cd | Cm | Cl/Cd
-18.5 | -0.886 | 0.13363 | 0.013 | -6.632
-18 | -0.92 | 0.12467 | 0.013 | -7.378
-17.5 | -0.951 | 0.11549 | 0.013 | -8.231
-17 | -0.979 | 0.10637 | 0.013 | -9.199
-16.5 | -1.005 | 0.09646 | 0.013 | -10.414
-16 | -1.03 | 0.08509 | 0.014 | -12.109
-15.5 | -1.075 | 0.06294 | 0.015 | -17.078
-15 | -1.123 | 0.04272 | 0.016 | -26.282
-14.5 | -1.166 | 0.02837 | 0.017 | -41.107
-14 | -1.19 | 0.0216 | 0.017 | -55.088
-13.5 | -1.197 | 0.01831 | 0.017 | -65.411
-13 | -1.193 | 0.01647 | 0.017 | -72.451
-12.5 | -1.181 | 0.01523 | 0.017 | -77.548
-12 | -1.162 | 0.0143 | 0.016 | -81.295
-11.5 | -1.138 | 0.01355 | 0.016 | -83.969
-11 | -1.108 | 0.01295 | 0.016 | -85.558
-10.5 | -1.074 | 0.01241 | 0.015 | -86.566
-10 | -1.036 | 0.01192 | 0.015 | -86.884
-9.5 | -0.994 | 0.0115 | 0.015 | -86.4
-9 | -0.948 | 0.01111 | 0.014 | -85.322
-8.5 | -0.9 | 0.00957 | 0.014 | -93.987
-8 | -0.849 | 0.00932 | 0.014 | -91.122
-7.5 | -0.796 | 0.00961 | 0.013 | -82.854
-7 | -0.742 | 0.0094 | 0.013 | -78.913
-6.5 | -0.685 | 0.00974 | 0.013 | -70.321
-6 | -0.627 | 0.00961 | 0.012 | -65.259
-5.5 | -0.568 | 0.00974 | 0.012 | -58.293
-5 | -0.508 | 0.00988 | 0.011 | -51.359
-4.5 | -0.446 | 0.00967 | 0.011 | -46.167
-4 | -0.384 | 0.00956 | 0.01 | -40.219
-3.5 | -0.322 | 0.00996 | 0.01 | -32.301
-3 | -0.259 | 0.00979 | 0.01 | -26.444
-2.5 | -0.195 | 0.00919 | 0.009 | -21.258
-2 | -0.132 | 0.0091 | 0.009 | -14.468
-1.5 | -0.068 | 0.00956 | 0.008 | -7.071
-1 | -0.003 | 0.00937 | 0.008 | -0.368
-0.5 | 0.061 | 0.00789 | 0.007 | 7.699
0 | 0.125 | 0.008 | 0.007 | 15.622
0.5 | 0.189 | 0.00802 | 0.007 | 23.565
1 | 0.253 | 0.00807 | 0.006 | 31.334
1.5 | 0.317 | 0.00802 | 0.006 | 39.481
2 | 0.38 | 0.00809 | 0.005 | 47.038
2.5 | 0.444 | 0.00814 | 0.005 | 54.514
3 | 0.507 | 0.00824 | 0.004 | 61.546
3.5 | 0.57 | 0.00791 | 0.004 | 72.128
4 | 0.633 | 0.00805 | 0.003 | 78.696
4.5 | 0.696 | 0.00818 | 0.003 | 85.073
5 | 0.758 | 0.00794 | 0.002 | 95.46
5.5 | 0.819 | 0.0077 | 0.002 | 106.365
6 | 0.881 | 0.00819 | 0.001 | 107.565
6.5 | 0.941 | 0.00803 | 0.001 | 117.236
7 | 1.001 | 0.00919 | 0 | 108.938
7.5 | 1.059 | 0.00955 | 0 | 110.893
8 | 1.116 | 0.00996 | -0.001 | 112.036
8.5 | 1.172 | 0.01046 | -0.001 | 111.986
9 | 1.225 | 0.01107 | -0.002 | 110.688
9.5 | 1.275 | 0.0118 | -0.002 | 108.061
10 | 1.323 | 0.01285 | -0.003 | 102.946
10.5 | 1.366 | 0.0142 | -0.003 | 96.255
11 | 1.406 | 0.01547 | -0.003 | 90.93
11.5 | 1.442 | 0.01706 | -0.004 | 84.55
12 | 1.473 | 0.01898 | -0.004 | 77.613
12.5 | 1.501 | 0.02126 | -0.005 | 70.609
13 | 1.525 | 0.02389 | -0.005 | 63.83
13.5 | 1.545 | 0.0269 | -0.006 | 57.434
14 | 1.561 | 0.03027 | -0.006 | 51.556
14.5 | 1.573 | 0.03397 | -0.006 | 46.311
15 | 1.581 | 0.0381 | -0.007 | 41.499
15.5 | 1.584 | 0.04256 | -0.007 | 37.209
16 | 1.582 | 0.04732 | -0.008 | 33.434
16.5 | 1.576 | 0.05253 | -0.008 | 29.999
17 | 1.565 | 0.05815 | -0.008 | 26.913
17.5 | 1.55 | 0.06408 | -0.009 | 24.184
18 | 1.53 | 0.07041 | -0.009 | 21.73
18.5 | 1.504 | 0.07718 | -0.009 | 19.49
19 | 1.472 | 0.08443 | -0.01 | 17.434
19.5 | 1.435 | 0.09203 | -0.01 | 15.595
20 | 1.394 | 0.09992 | -0.01 | 13.953

## 94. Re 7M Mach 0.25 (2)
BIGFOIL.COM POLAR EXPORT
NACA24116.5
NACA24116.5 |  |  |  | Cl Max: | 1.6213 | at alpha= | 16 | deg
XFOIL ncrit=9 |  |  |  | L/D Max: | 140.398 | at alpha= | 9 | deg
Re: | 7000000 |  |  | Cd Min: | 0.09178 | at alpha= | 20 | deg
Mach: | 0.25 |  |  | Cl=0 at alpha= | -1.3139 | deg
|  |  |  | @ Cl=0.1, Cd= | 0.0063444
|  |  |  | @ Cl=0.4, Cd= | 0.0052735
|  |  |  | @ Cl=0.6, Cd= | 0.0055015
alpha (deg) | Cl | Cd | Cm | Cl/Cd
-20 | -1.6375 | 0.04206 | -0.0783 | -38.9325
-19.5 | -1.6374 | 0.03683 | -0.0779 | -44.4583
-19 | -1.6295 | 0.03265 | -0.0765 | -49.9081
-18.5 | -1.6159 | 0.02921 | -0.0744 | -55.3201
-18 | -1.5975 | 0.02637 | -0.0716 | -60.5802
-17.5 | -1.5755 | 0.02399 | -0.0684 | -65.6732
-17 | -1.5509 | 0.02192 | -0.0648 | -70.7527
-16.5 | -1.5266 | 0.02001 | -0.0607 | -76.2919
-16 | -1.4992 | 0.01839 | -0.0564 | -81.5226
-15.5 | -1.4688 | 0.01707 | -0.0519 | -86.0457
-15 | -1.437 | 0.01598 | -0.0472 | -89.9249
-14.5 | -1.4055 | 0.01508 | -0.042 | -93.2029
-14 | -1.3742 | 0.01431 | -0.0364 | -96.0307
-13.5 | -1.3243 | 0.01337 | -0.0344 | -99.0501
-13 | -1.2632 | 0.01255 | -0.0344 | -100.6534
-12.5 | -1.2093 | 0.01186 | -0.0327 | -101.9646
-11.5 | -1.0237 | 0.0103 | -0.0452 | -99.3883
-11 | -0.916 | 0.00978 | -0.0547 | -93.6605
-10.5 | -0.8855 | 0.00954 | -0.0484 | -92.8197
-10 | -0.8502 | 0.00928 | -0.043 | -91.6164
-9.5 | -0.8103 | 0.00904 | -0.0385 | -89.635
-9 | -0.771 | 0.00877 | -0.0339 | -87.9133
-8.5 | -0.7308 | 0.00856 | -0.0295 | -85.3738
-8 | -0.6902 | 0.0084 | -0.0251 | -82.1667
-7.5 | -0.644 | 0.00821 | -0.0219 | -78.4409
-7 | -0.5958 | 0.00805 | -0.0191 | -74.0124
-6.5 | -0.5466 | 0.00789 | -0.0166 | -69.2776
-6 | -0.4966 | 0.00774 | -0.0142 | -64.1602
-5.5 | -0.4454 | 0.00762 | -0.0122 | -58.4514
-5 | -0.3936 | 0.0075 | -0.0103 | -52.48
-4.5 | -0.3414 | 0.00739 | -0.0085 | -46.1976
-4 | -0.2888 | 0.00729 | -0.0068 | -39.6159
-3.5 | -0.2355 | 0.00719 | -0.0053 | -32.7538
-3 | -0.1817 | 0.0071 | -0.0039 | -25.5915
-2.5 | -0.1279 | 0.00702 | -0.0025 | -18.2194
-2 | -0.0743 | 0.00693 | -0.0011 | -10.7215
-1.5 | -0.0198 | 0.00682 | 0.0001 | -2.9032
-1 | 0.0334 | 0.00672 | 0.0015 | 4.9702
-0.5 | 0.0849 | 0.00649 | 0.0032 | 13.0817
0 | 0.1295 | 0.00606 | 0.0063 | 21.3696
0.5 | 0.1762 | 0.0057 | 0.0089 | 30.9123
1 | 0.2259 | 0.00555 | 0.011 | 40.7027
1.5 | 0.277 | 0.0054 | 0.0128 | 51.2963
2 | 0.3275 | 0.00534 | 0.0148 | 61.3296
2.5 | 0.3802 | 0.00529 | 0.0163 | 71.8715
3 | 0.4283 | 0.00525 | 0.0188 | 81.581
3.5 | 0.4812 | 0.00526 | 0.0203 | 91.4829
4 | 0.534 | 0.00538 | 0.0218 | 99.2565
4.5 | 0.5866 | 0.00547 | 0.0233 | 107.2395
5 | 0.6376 | 0.00559 | 0.0252 | 114.0608
5.5 | 0.688 | 0.00574 | 0.0272 | 119.8606
6 | 0.7387 | 0.00587 | 0.0292 | 125.8433
6.5 | 0.787 | 0.00608 | 0.0316 | 129.4408
7 | 0.8363 | 0.00627 | 0.0338 | 133.3812
7.5 | 0.8875 | 0.00651 | 0.0356 | 136.3287
8 | 0.9465 | 0.00684 | 0.0356 | 138.3772
9 | 1.0923 | 0.00778 | 0.0295 | 140.3985
9.5 | 1.1608 | 0.00836 | 0.0273 | 138.8517
10.5 | 1.2698 | 0.00959 | 0.0287 | 132.4088
11 | 1.3203 | 0.01032 | 0.03 | 127.936
11.5 | 1.3619 | 0.01108 | 0.033 | 122.9152
12 | 1.4155 | 0.012 | 0.0332 | 117.9583
12.5 | 1.466 | 0.01302 | 0.0336 | 112.596
13 | 1.5136 | 0.01416 | 0.0343 | 106.8927
13.5 | 1.5561 | 0.01561 | 0.0352 | 99.6861
14 | 1.5864 | 0.01717 | 0.0379 | 92.3937
14.5 | 1.5962 | 0.01913 | 0.0433 | 83.4396
15 | 1.6075 | 0.02151 | 0.0474 | 74.7327
15.5 | 1.6146 | 0.02467 | 0.0506 | 65.4479
16 | 1.6213 | 0.02828 | 0.0527 | 57.3303
16.5 | 1.6166 | 0.0332 | 0.0541 | 48.6928
17 | 1.611 | 0.03855 | 0.0547 | 41.7899
17.5 | 1.5917 | 0.04552 | 0.0544 | 34.967
18 | 1.5682 | 0.05332 | 0.0531 | 29.4111
18.5 | 1.5414 | 0.06181 | 0.0512 | 24.9377
19 | 1.5089 | 0.07121 | 0.0484 | 21.1894
19.5 | 1.4695 | 0.08173 | 0.0448 | 17.9799
20 | 1.4371 | 0.09178 | 0.041 | 15.6581

## 95. Re 7M Mach 0.50 (1)
BIGFOIL.COM POLAR EXPORT
NACA24116.5
NACA24116.5 |  |  |  | Cl Max: | 1.358 | at alpha= | 10.5 | deg
JavaFoil+Calcfoil stall+Eppler ext transition |  |  |  | L/D Max: | 98.895 | at alpha= | 6.5 | deg
Re: | 7000000 |  |  | Cd Min: | 0.00748 | at alpha= | 4 | deg
Mach: | 0.5 |  |  | Cl=0 at alpha= | -0.97222 | deg
|  |  |  | @ Cl=0.1, Cd= | 0.0077506
|  |  |  | @ Cl=0.4, Cd= | 0.0077614
|  |  |  | @ Cl=0.6, Cd= | 0.0075971
alpha (deg) | Cl | Cd | Cm | Cl/Cd
-20 | -1.059 | 0.1421 | 0.014 | -7.451
-19.5 | -1.03 | 0.14784 | 0.014 | -6.966
-19 | -1.004 | 0.13571 | 0.014 | -7.398
-18.5 | -0.982 | 0.13143 | 0.014 | -7.472
-18 | -0.949 | 0.13033 | 0.013 | -7.278
-17.5 | -0.925 | 0.11865 | 0.014 | -7.798
-17 | -0.893 | 0.12783 | 0.012 | -6.986
-16.5 | -0.868 | 0.11414 | 0.013 | -7.605
-16 | -0.848 | 0.1012 | 0.013 | -8.377
-15.5 | -0.812 | 0.10809 | 0.012 | -7.511
-15 | -0.79 | 0.09551 | 0.013 | -8.275
-14.5 | -0.756 | 0.10138 | 0.011 | -7.457
-14 | -0.737 | 0.08694 | 0.013 | -8.473
-13.5 | -0.701 | 0.09402 | 0.011 | -7.451
-13 | -0.681 | 0.07991 | 0.012 | -8.524
-12.5 | -0.646 | 0.0849 | 0.011 | -7.614
-12 | -0.628 | 0.07081 | 0.012 | -8.873
-11.5 | -0.594 | 0.07402 | 0.011 | -8.023
-11 | -0.562 | 0.07658 | 0.009 | -7.341
-10.5 | -0.548 | 0.05861 | 0.012 | -9.352
-10 | -0.519 | 0.05704 | 0.011 | -9.092
-9.5 | -0.483 | 0.06231 | 0.01 | -7.753
-9 | -0.846 | 0.01593 | 0.016 | -53.089
-8.5 | -0.877 | 0.01394 | 0.016 | -62.942
-8 | -0.866 | 0.01263 | 0.015 | -68.521
-7.5 | -0.834 | 0.01194 | 0.015 | -69.881
-7 | -0.792 | 0.01138 | 0.014 | -69.586
-6.5 | -0.74 | 0.01094 | 0.014 | -67.651
-6 | -0.683 | 0.00939 | 0.014 | -72.78
-5.5 | -0.623 | 0.00915 | 0.013 | -68.105
-5 | -0.56 | 0.00938 | 0.013 | -59.677
-4.5 | -0.494 | 0.00915 | 0.012 | -53.967
-4 | -0.426 | 0.00952 | 0.012 | -44.759
-3.5 | -0.358 | 0.00928 | 0.011 | -38.549
-3 | -0.288 | 0.00971 | 0.011 | -29.646
-2.5 | -0.218 | 0.00954 | 0.01 | -22.813
-2 | -0.147 | 0.00899 | 0.01 | -16.327
-1.5 | -0.075 | 0.0088 | 0.009 | -8.569
-1 | -0.004 | 0.00918 | 0.009 | -0.419
-0.5 | 0.068 | 0.00771 | 0.008 | 8.793
0 | 0.139 | 0.0078 | 0.008 | 17.875
0.5 | 0.211 | 0.00778 | 0.007 | 27.083
1 | 0.282 | 0.00783 | 0.007 | 36.009
1.5 | 0.353 | 0.00796 | 0.006 | 44.327
2 | 0.424 | 0.00766 | 0.006 | 55.35
2.5 | 0.494 | 0.00777 | 0.005 | 63.607
3 | 0.564 | 0.00752 | 0.005 | 75.048
3.5 | 0.634 | 0.00767 | 0.004 | 82.605
4 | 0.703 | 0.00748 | 0.004 | 94.027
4.5 | 0.772 | 0.00883 | 0.003 | 87.35
5 | 0.839 | 0.00913 | 0.003 | 91.925
5.5 | 0.906 | 0.00948 | 0.002 | 95.498
6 | 0.971 | 0.00992 | 0.002 | 97.85
6.5 | 1.034 | 0.01046 | 0.001 | 98.895
7 | 1.095 | 0.01113 | 0 | 98.41
7.5 | 1.153 | 0.01196 | 0 | 96.423
8 | 1.206 | 0.01302 | -0.001 | 92.608
8.5 | 1.254 | 0.01448 | -0.001 | 86.573
9 | 1.294 | 0.01661 | -0.002 | 77.934
9.5 | 1.326 | 0.01928 | -0.002 | 68.769
10 | 1.348 | 0.02287 | -0.003 | 58.925
10.5 | 1.358 | 0.02746 | -0.003 | 49.481
11 | 1.354 | 0.03347 | -0.004 | 40.46
11.5 | 1.328 | 0.04043 | -0.004 | 32.854
12 | 1.256 | 0.04939 | -0.004 | 25.442
12.5 | 0.92 | 0.0663 | -0.005 | 13.872
13 | 0.848 | 0.06807 | -0.005 | 12.455
13.5 | 0.869 | 0.07832 | -0.005 | 11.093
14 | 0.902 | 0.07553 | -0.006 | 11.947
14.5 | 0.925 | 0.08294 | -0.006 | 11.153
15 | 0.949 | 0.08899 | -0.007 | 10.67
15.5 | 0.967 | 0.09986 | -0.007 | 9.68

## 96. Re 7M Mach 0.50 (2)
BIGFOIL.COM POLAR EXPORT
NACA24116.5
NACA24116.5 |  |  |  | Cl Max: | 1.5654 | at alpha= | 12.5 | deg
XFOIL ncrit=9 |  |  |  | L/D Max: | 133.285 | at alpha= | 8 | deg
Re: | 7000000 |  |  | Cd Min: | 0.13564 | at alpha= | -16.5 | deg
Mach: | 0.5 |  |  | Cl=0 at alpha= | -1.4452 | deg
|  |  |  | @ Cl=0.1, Cd= | 0.0069331
|  |  |  | @ Cl=0.4, Cd= | 0.0056707
|  |  |  | @ Cl=0.6, Cd= | 0.0058527
alpha (deg) | Cl | Cd | Cm | Cl/Cd
-16.5 | -0.7383 | 0.13564 | -0.0269 | -5.4431
-16 | -0.7648 | 0.12286 | -0.0352 | -6.225
-15.5 | -0.7992 | 0.10979 | -0.0439 | -7.2794
-15 | -0.8303 | 0.0977 | -0.0516 | -8.4985
-14.5 | -0.8598 | 0.08612 | -0.0588 | -9.9837
-14 | -0.8905 | 0.07447 | -0.0656 | -11.9578
-13.5 | -0.9182 | 0.06241 | -0.0725 | -14.7124
-13 | -0.9476 | 0.05126 | -0.0795 | -18.4861
-12.5 | -0.982 | 0.04138 | -0.0838 | -23.7313
-12 | -1.0133 | 0.03146 | -0.0888 | -32.2092
-11.5 | -1.0517 | 0.02416 | -0.0854 | -43.5306
-11 | -1.0139 | 0.01604 | -0.0923 | -63.2107
-10.5 | -0.9318 | 0.01301 | -0.0945 | -71.6218
-10 | -0.893 | 0.01193 | -0.0866 | -74.8533
-9.5 | -0.8502 | 0.01117 | -0.079 | -76.1146
-9 | -0.8059 | 0.01051 | -0.0716 | -76.6794
-8.5 | -0.7592 | 0.01002 | -0.0647 | -75.7685
-8 | -0.7101 | 0.0096 | -0.0583 | -73.9688
-7.5 | -0.6623 | 0.0092 | -0.0519 | -71.9891
-7 | -0.6123 | 0.00889 | -0.046 | -68.8751
-6.5 | -0.5633 | 0.00858 | -0.0401 | -65.6527
-6 | -0.5132 | 0.00833 | -0.0346 | -61.6086
-5.5 | -0.4642 | 0.00815 | -0.029 | -56.9571
-5 | -0.4163 | 0.00803 | -0.0234 | -51.8431
-4.5 | -0.3606 | 0.00787 | -0.0195 | -45.8196
-4 | -0.3033 | 0.00774 | -0.016 | -39.186
-3.5 | -0.2453 | 0.00761 | -0.0128 | -32.2339
-3 | -0.186 | 0.00747 | -0.0101 | -24.8996
-2.5 | -0.1265 | 0.00737 | -0.0075 | -17.1642
-2 | -0.0666 | 0.00728 | -0.005 | -9.1484
-1.5 | -0.0065 | 0.00716 | -0.0027 | -0.90782
-1 | 0.0528 | 0.00707 | -0.0003 | 7.4682
-0.5 | 0.1114 | 0.0069 | 0.0021 | 16.1449
0 | 0.1619 | 0.00656 | 0.0061 | 24.6799
0.5 | 0.2062 | 0.006 | 0.0111 | 34.3667
1 | 0.2597 | 0.00583 | 0.0146 | 44.5455
1.5 | 0.3173 | 0.00573 | 0.0173 | 55.3752
2 | 0.3727 | 0.00568 | 0.0204 | 65.6162
2.5 | 0.4312 | 0.00566 | 0.0231 | 76.1837
3 | 0.4836 | 0.00564 | 0.027 | 85.7447
3.5 | 0.5428 | 0.00571 | 0.0297 | 95.0613
4 | 0.5986 | 0.00585 | 0.0331 | 102.3248
4.5 | 0.6558 | 0.00596 | 0.0364 | 110.0336
5 | 0.7102 | 0.00615 | 0.0402 | 115.4797
5.5 | 0.7574 | 0.00629 | 0.0457 | 120.4134
6 | 0.8024 | 0.00648 | 0.0517 | 123.8272
6.5 | 0.8483 | 0.00677 | 0.0575 | 125.3028
7 | 0.9138 | 0.00709 | 0.0595 | 128.8858
7.5 | 1.0076 | 0.00764 | 0.0561 | 131.8848
8 | 1.1076 | 0.00831 | 0.0517 | 133.2852
9 | 1.2487 | 0.0098 | 0.0545 | 127.4184
9.5 | 1.3166 | 0.0109 | 0.0561 | 120.789
10 | 1.3724 | 0.01222 | 0.0594 | 112.3077
10.5 | 1.4223 | 0.01387 | 0.0629 | 102.5451
11 | 1.476 | 0.01611 | 0.0644 | 91.6201
11.5 | 1.5219 | 0.01907 | 0.0655 | 79.806
12 | 1.5574 | 0.02302 | 0.0658 | 67.6542
12.5 | 1.5654 | 0.02805 | 0.0676 | 55.8075
13 | 1.5436 | 0.03447 | 0.07 | 44.781
13.5 | 1.5121 | 0.04196 | 0.0711 | 36.0367
14 | 1.4631 | 0.05111 | 0.0705 | 28.6265
14.5 | 1.4103 | 0.06099 | 0.0685 | 23.1235
15 | 1.3602 | 0.07115 | 0.0657 | 19.1174
15.5 | 1.3079 | 0.08197 | 0.0618 | 15.9558
16 | 1.2718 | 0.09183 | 0.0582 | 13.8495
16.5 | 1.2388 | 0.1017 | 0.0542 | 12.1809
17 | 1.213 | 0.11121 | 0.0503 | 10.9073
17.5 | 1.1901 | 0.12079 | 0.0459 | 9.8526

## 97. Re 8M Mach 0.00 (1)
BIGFOIL.COM POLAR EXPORT
NACA24116.5
NACA24116.5 |  |  |  | Cl Max: | 1.68 | at alpha= | 18 | deg
JavaFoil+Calcfoil stall+Eppler ext transition |  |  |  | L/D Max: | 123.388 | at alpha= | 7 | deg
Re: | 8000000 |  |  | Cd Min: | 0.00768 | at alpha= | -0.5 | deg
Mach: | 0 |  |  | Cl=0 at alpha= | -0.97581 | deg
|  |  |  | @ Cl=0.1, Cd= | 0.0079445
|  |  |  | @ Cl=0.4, Cd= | 0.0082951
|  |  |  | @ Cl=0.6, Cd= | 0.008171
alpha (deg) | Cl | Cd | Cm | Cl/Cd
-20 | -1.159 | 0.11927 | 0.014 | -9.714
-19.5 | -1.173 | 0.10843 | 0.015 | -10.818
-19 | -1.19 | 0.09591 | 0.015 | -12.404
-18.5 | -1.219 | 0.07607 | 0.016 | -16.02
-18 | -1.244 | 0.06052 | 0.016 | -20.548
-17.5 | -1.269 | 0.04682 | 0.017 | -27.094
-17 | -1.288 | 0.03691 | 0.017 | -34.9
-16.5 | -1.305 | 0.02898 | 0.017 | -45.047
-16 | -1.317 | 0.0236 | 0.017 | -55.784
-15.5 | -1.319 | 0.02035 | 0.017 | -64.828
-15 | -1.316 | 0.01809 | 0.017 | -72.734
-14.5 | -1.305 | 0.01662 | 0.017 | -78.502
-14 | -1.289 | 0.01541 | 0.017 | -83.65
-13.5 | -1.268 | 0.01453 | 0.017 | -87.313
-13 | -1.243 | 0.01381 | 0.016 | -90.011
-12.5 | -1.215 | 0.01321 | 0.016 | -91.97
-12 | -1.183 | 0.01265 | 0.016 | -93.513
-11.5 | -1.148 | 0.01218 | 0.016 | -94.291
-11 | -1.11 | 0.01174 | 0.015 | -94.572
-10.5 | -1.07 | 0.01136 | 0.015 | -94.142
-10 | -1.027 | 0.01102 | 0.015 | -93.205
-9.5 | -0.981 | 0.00948 | 0.014 | -103.448
-9 | -0.933 | 0.00921 | 0.014 | -101.233
-8.5 | -0.883 | 0.00953 | 0.014 | -92.665
-8 | -0.831 | 0.00988 | 0.013 | -84.123
-7.5 | -0.778 | 0.00965 | 0.013 | -80.557
-7 | -0.723 | 0.00945 | 0.013 | -76.49
-6.5 | -0.667 | 0.00989 | 0.012 | -67.453
-6 | -0.61 | 0.00977 | 0.012 | -62.444
-5.5 | -0.552 | 0.00959 | 0.011 | -57.537
-5 | -0.493 | 0.00939 | 0.011 | -52.457
-4.5 | -0.433 | 0.00983 | 0.011 | -44.077
-4 | -0.373 | 0.00967 | 0.01 | -38.54
-3.5 | -0.312 | 0.00957 | 0.01 | -32.603
-3 | -0.251 | 0.00939 | 0.009 | -26.719
-2.5 | -0.189 | 0.00996 | 0.009 | -19.002
-2 | -0.128 | 0.00971 | 0.009 | -13.128
-1.5 | -0.066 | 0.00964 | 0.008 | -6.795
-1 | -0.003 | 0.00901 | 0.008 | -0.37
-0.5 | 0.059 | 0.00768 | 0.007 | 7.666
0 | 0.121 | 0.00808 | 0.007 | 14.977
0.5 | 0.183 | 0.0081 | 0.006 | 22.592
1 | 0.245 | 0.00813 | 0.006 | 30.16
1.5 | 0.307 | 0.00824 | 0.005 | 37.25
2 | 0.369 | 0.00829 | 0.005 | 44.463
2.5 | 0.43 | 0.0083 | 0.005 | 51.834
3 | 0.492 | 0.00792 | 0.004 | 62.057
3.5 | 0.553 | 0.00804 | 0.004 | 68.801
4 | 0.614 | 0.00821 | 0.003 | 74.828
4.5 | 0.675 | 0.00786 | 0.003 | 85.824
5 | 0.735 | 0.00835 | 0.002 | 88.012
5.5 | 0.795 | 0.00805 | 0.002 | 98.843
6 | 0.855 | 0.00823 | 0.001 | 103.856
6.5 | 0.914 | 0.00803 | 0.001 | 113.885
7 | 0.972 | 0.00788 | 0 | 123.388
7.5 | 1.03 | 0.00902 | 0 | 114.205
8 | 1.087 | 0.00936 | -0.001 | 116.134
8.5 | 1.142 | 0.00975 | -0.001 | 117.1
9 | 1.196 | 0.01022 | -0.002 | 117.011
9.5 | 1.247 | 0.01096 | -0.002 | 113.827
10 | 1.297 | 0.0116 | -0.002 | 111.817
10.5 | 1.344 | 0.01262 | -0.003 | 106.467
11 | 1.388 | 0.01348 | -0.003 | 102.933
11.5 | 1.428 | 0.01448 | -0.004 | 98.653
12 | 1.466 | 0.01573 | -0.004 | 93.199
12.5 | 1.5 | 0.01722 | -0.005 | 87.152
13 | 1.532 | 0.01895 | -0.005 | 80.834
13.5 | 1.559 | 0.02095 | -0.006 | 74.439
14 | 1.585 | 0.02323 | -0.006 | 68.226
14.5 | 1.607 | 0.02585 | -0.006 | 62.154
15 | 1.626 | 0.02873 | -0.007 | 56.595
15.5 | 1.642 | 0.03198 | -0.007 | 51.335
16 | 1.655 | 0.03547 | -0.008 | 46.644
16.5 | 1.665 | 0.03929 | -0.008 | 42.365
17 | 1.672 | 0.04332 | -0.008 | 38.609
17.5 | 1.677 | 0.04768 | -0.009 | 35.175
18 | 1.68 | 0.0523 | -0.009 | 32.121
18.5 | 1.679 | 0.0571 | -0.009 | 29.4
19 | 1.674 | 0.06221 | -0.01 | 26.913
19.5 | 1.667 | 0.06766 | -0.01 | 24.64
20 | 1.657 | 0.07345 | -0.01 | 22.563

## 98. Re 8M Mach 0.00 (2)
BIGFOIL.COM POLAR EXPORT
NACA24116.5
NACA24116.5 |  |  |  | Cl Max: | 1.685 | at alpha= | 18.5 | deg
XFOIL ncrit=9 |  |  |  | L/D Max: | 143.628 | at alpha= | 9.5 | deg
Re: | 8000000 |  |  | Cd Min: | 0.05336 | at alpha= | 20 | deg
Mach: | 0 |  |  | Cl=0 at alpha= | -1.2804 | deg
|  |  |  | @ Cl=0.1, Cd= | 0.0061942
|  |  |  | @ Cl=0.4, Cd= | 0.0051139
|  |  |  | @ Cl=0.6, Cd= | 0.0053235
alpha (deg) | Cl | Cd | Cm | Cl/Cd
-20 | -1.6999 | 0.02466 | -0.0563 | -68.9335
-19.5 | -1.6769 | 0.02288 | -0.054 | -73.2911
-19 | -1.6523 | 0.02129 | -0.0515 | -77.6092
-18.5 | -1.628 | 0.01977 | -0.0486 | -82.347
-18 | -1.6025 | 0.01838 | -0.0454 | -87.1872
-17.5 | -1.5746 | 0.01721 | -0.0422 | -91.4933
-17 | -1.5448 | 0.01619 | -0.039 | -95.4169
-16.5 | -1.5131 | 0.01535 | -0.0357 | -98.5733
-16 | -1.4807 | 0.01461 | -0.0322 | -101.3484
-15.5 | -1.4499 | 0.01397 | -0.0282 | -103.7867
-15 | -1.4207 | 0.01337 | -0.0236 | -106.2603
-14.5 | -1.3818 | 0.0127 | -0.021 | -108.8031
-14 | -1.3262 | 0.01206 | -0.0215 | -109.9668
-13.5 | -1.2692 | 0.01151 | -0.0222 | -110.2693
-13 | -1.2207 | 0.01103 | -0.021 | -110.6709
-12.5 | -1.1647 | 0.01047 | -0.0214 | -111.2416
-12 | -1.068 | 0.0098 | -0.0304 | -108.9796
-11.5 | -0.9429 | 0.00926 | -0.0455 | -101.8251
-11 | -0.9174 | 0.00909 | -0.0392 | -100.9241
-10.5 | -0.8841 | 0.00888 | -0.0344 | -99.5608
-10 | -0.847 | 0.0087 | -0.0303 | -97.3563
-9.5 | -0.8113 | 0.00852 | -0.0259 | -95.223
-9 | -0.7714 | 0.00835 | -0.0224 | -92.3832
-8.5 | -0.7262 | 0.0082 | -0.02 | -88.561
-8 | -0.681 | 0.008 | -0.0175 | -85.125
-7.5 | -0.6334 | 0.00786 | -0.0155 | -80.5852
-7 | -0.586 | 0.0077 | -0.0135 | -76.1039
-6.5 | -0.5371 | 0.00759 | -0.0117 | -70.7642
-6 | -0.488 | 0.00746 | -0.01 | -65.4155
-5.5 | -0.4378 | 0.00733 | -0.0085 | -59.7271
-5 | -0.387 | 0.00725 | -0.0071 | -53.3793
-4.5 | -0.336 | 0.00715 | -0.0058 | -46.993
-4 | -0.2848 | 0.00707 | -0.0045 | -40.2829
-3.5 | -0.2328 | 0.00697 | -0.0034 | -33.4003
-3 | -0.1804 | 0.00689 | -0.0023 | -26.1829
-2.5 | -0.128 | 0.00681 | -0.0012 | -18.7959
-2 | -0.0759 | 0.00673 | -0.0001 | -11.2779
-1.5 | -0.0228 | 0.00662 | 0.0008 | -3.4441
-1 | 0.0291 | 0.00654 | 0.0019 | 4.4495
-0.5 | 0.0804 | 0.00635 | 0.0031 | 12.6614
0 | 0.1257 | 0.00599 | 0.0055 | 20.985
0.5 | 0.1719 | 0.00564 | 0.0077 | 30.4787
1 | 0.2199 | 0.00547 | 0.0096 | 40.2011
1.5 | 0.269 | 0.00529 | 0.0113 | 50.8507
2 | 0.3185 | 0.00524 | 0.0129 | 60.7824
2.5 | 0.3691 | 0.00516 | 0.0142 | 71.531
3 | 0.416 | 0.00509 | 0.0164 | 81.7289
3.5 | 0.4664 | 0.00508 | 0.0178 | 91.811
4 | 0.5175 | 0.00518 | 0.019 | 99.9035
4.5 | 0.5692 | 0.00525 | 0.0201 | 108.419
5 | 0.6195 | 0.00537 | 0.0214 | 115.3631
5.5 | 0.6691 | 0.00551 | 0.0228 | 121.4338
6 | 0.7189 | 0.00563 | 0.0242 | 127.6909
6.5 | 0.7664 | 0.00582 | 0.0261 | 131.6838
7 | 0.8138 | 0.006 | 0.0279 | 135.6333
7.5 | 0.8611 | 0.0062 | 0.0297 | 138.8871
8 | 0.9093 | 0.00645 | 0.0311 | 140.9767
8.5 | 0.9658 | 0.00678 | 0.0307 | 142.4484
9 | 1.0305 | 0.00719 | 0.0283 | 143.3241
9.5 | 1.1045 | 0.00769 | 0.0237 | 143.6281
10 | 1.1672 | 0.00819 | 0.0217 | 142.5153
11 | 1.2744 | 0.00936 | 0.0211 | 136.1538
11.5 | 1.3218 | 0.00998 | 0.022 | 132.4449
12 | 1.3584 | 0.0106 | 0.0251 | 128.1509
12.5 | 1.4109 | 0.01127 | 0.0246 | 125.1908
13 | 1.461 | 0.012 | 0.0243 | 121.75
13.5 | 1.5079 | 0.01284 | 0.0244 | 117.4377
14 | 1.5529 | 0.01374 | 0.0247 | 113.0204
14.5 | 1.5941 | 0.01482 | 0.0252 | 107.5641
15 | 1.6199 | 0.01603 | 0.0282 | 101.0543
15.5 | 1.6338 | 0.01737 | 0.0331 | 94.0587
16 | 1.6484 | 0.01905 | 0.0371 | 86.5302
16.5 | 1.6613 | 0.02116 | 0.0403 | 78.5113
17 | 1.673 | 0.02362 | 0.0429 | 70.8298
17.5 | 1.679 | 0.02679 | 0.0451 | 62.6726
18 | 1.6823 | 0.03053 | 0.0465 | 55.1032
18.5 | 1.685 | 0.03471 | 0.0471 | 48.5451
19 | 1.6784 | 0.04015 | 0.047 | 41.8032
19.5 | 1.665 | 0.04659 | 0.0462 | 35.7373
20 | 1.6513 | 0.05336 | 0.0448 | 30.9464

## 99. Re 8M Mach 0.10 (1)
BIGFOIL.COM POLAR EXPORT
NACA24116.5
NACA24116.5 |  |  |  | Cl Max: | 1.663 | at alpha= | 17.5 | deg
JavaFoil+Calcfoil stall+Eppler ext transition |  |  |  | L/D Max: | 123.225 | at alpha= | 7 | deg
Re: | 8000000 |  |  | Cd Min: | 0.00772 | at alpha= | -0.5 | deg
Mach: | 0.1 |  |  | Cl=0 at alpha= | -0.97581 | deg
|  |  |  | @ Cl=0.1, Cd= | 0.0077395
|  |  |  | @ Cl=0.4, Cd= | 0.0081326
|  |  |  | @ Cl=0.6, Cd= | 0.0081926
alpha (deg) | Cl | Cd | Cm | Cl/Cd
-20 | -1.115 | 0.12642 | 0.014 | -8.816
-19.5 | -1.129 | 0.11747 | 0.014 | -9.611
-19 | -1.144 | 0.10728 | 0.014 | -10.665
-18.5 | -1.166 | 0.0922 | 0.015 | -12.64
-18 | -1.195 | 0.07314 | 0.016 | -16.341
-17.5 | -1.223 | 0.05695 | 0.016 | -21.48
-17 | -1.247 | 0.04447 | 0.017 | -28.052
-16.5 | -1.271 | 0.03377 | 0.017 | -37.645
-16 | -1.289 | 0.02654 | 0.017 | -48.555
-15.5 | -1.298 | 0.02193 | 0.017 | -59.203
-15 | -1.299 | 0.01912 | 0.017 | -67.975
-14.5 | -1.294 | 0.0172 | 0.017 | -75.218
-14 | -1.28 | 0.01585 | 0.017 | -80.791
-13.5 | -1.262 | 0.01487 | 0.017 | -84.888
-13 | -1.239 | 0.01409 | 0.016 | -87.946
-12.5 | -1.212 | 0.01342 | 0.016 | -90.326
-12 | -1.182 | 0.01285 | 0.016 | -91.958
-11.5 | -1.148 | 0.01235 | 0.016 | -92.97
-11 | -1.111 | 0.0119 | 0.015 | -93.402
-10.5 | -1.071 | 0.01147 | 0.015 | -93.416
-10 | -1.029 | 0.0111 | 0.015 | -92.695
-9.5 | -0.983 | 0.01077 | 0.014 | -91.298
-9 | -0.935 | 0.00926 | 0.014 | -100.975
-8.5 | -0.886 | 0.00959 | 0.014 | -92.314
-8 | -0.834 | 0.00933 | 0.013 | -89.354
-7.5 | -0.781 | 0.00971 | 0.013 | -80.379
-7 | -0.726 | 0.00948 | 0.013 | -76.618
-6.5 | -0.67 | 0.00996 | 0.012 | -67.219
-6 | -0.612 | 0.00982 | 0.012 | -62.387
-5.5 | -0.554 | 0.00962 | 0.011 | -57.618
-5 | -0.495 | 0.00946 | 0.011 | -52.348
-4.5 | -0.435 | 0.00987 | 0.011 | -44.077
-4 | -0.375 | 0.00971 | 0.01 | -38.565
-3.5 | -0.314 | 0.00954 | 0.01 | -32.856
-3 | -0.252 | 0.00942 | 0.009 | -26.758
-2.5 | -0.19 | 0.00996 | 0.009 | -19.104
-2 | -0.128 | 0.00987 | 0.009 | -12.986
-1.5 | -0.066 | 0.00927 | 0.008 | -7.098
-1 | -0.003 | 0.009 | 0.008 | -0.373
-0.5 | 0.059 | 0.00772 | 0.007 | 7.665
0 | 0.122 | 0.00775 | 0.007 | 15.699
0.5 | 0.184 | 0.00817 | 0.006 | 22.532
1 | 0.246 | 0.00819 | 0.006 | 30.075
1.5 | 0.308 | 0.00823 | 0.005 | 37.472
2 | 0.37 | 0.00836 | 0.005 | 44.315
2.5 | 0.432 | 0.00789 | 0.005 | 54.788
3 | 0.494 | 0.00799 | 0.004 | 61.825
3.5 | 0.556 | 0.00807 | 0.004 | 68.844
4 | 0.617 | 0.00824 | 0.003 | 74.858
4.5 | 0.678 | 0.00791 | 0.003 | 85.668
5 | 0.739 | 0.00839 | 0.002 | 88.008
5.5 | 0.799 | 0.0081 | 0.002 | 98.625
6 | 0.859 | 0.00829 | 0.001 | 103.569
6.5 | 0.918 | 0.00807 | 0.001 | 113.762
7 | 0.977 | 0.00793 | 0 | 123.225
7.5 | 1.035 | 0.00908 | 0 | 113.939
8 | 1.091 | 0.00943 | -0.001 | 115.686
8.5 | 1.147 | 0.00983 | -0.001 | 116.61
9 | 1.2 | 0.01034 | -0.002 | 116.058
9.5 | 1.252 | 0.01108 | -0.002 | 112.966
10 | 1.301 | 0.01174 | -0.002 | 110.819
10.5 | 1.348 | 0.01282 | -0.003 | 105.159
11 | 1.391 | 0.01372 | -0.003 | 101.39
11.5 | 1.431 | 0.01478 | -0.004 | 96.865
12 | 1.468 | 0.01612 | -0.004 | 91.052
12.5 | 1.502 | 0.0177 | -0.005 | 84.861
13 | 1.532 | 0.01951 | -0.005 | 78.512
13.5 | 1.559 | 0.02164 | -0.006 | 72.05
14 | 1.583 | 0.02408 | -0.006 | 65.71
14.5 | 1.604 | 0.02682 | -0.006 | 59.796
15 | 1.622 | 0.02986 | -0.007 | 54.314
15.5 | 1.636 | 0.03323 | -0.007 | 49.22
16 | 1.647 | 0.03693 | -0.008 | 44.594
16.5 | 1.655 | 0.04085 | -0.008 | 40.525
17 | 1.661 | 0.04514 | -0.008 | 36.786
17.5 | 1.663 | 0.0497 | -0.009 | 33.469
18 | 1.663 | 0.05452 | -0.009 | 30.505
18.5 | 1.66 | 0.05955 | -0.009 | 27.871
19 | 1.652 | 0.06491 | -0.01 | 25.452
19.5 | 1.642 | 0.0706 | -0.01 | 23.254
20 | 1.629 | 0.07647 | -0.01 | 21.3

## 100. Re 8M Mach 0.10 (2)
BIGFOIL.COM POLAR EXPORT
NACA24116.5
NACA24116.5 |  |  |  | Cl Max: | 1.6756 | at alpha= | 18 | deg
XFOIL ncrit=9 |  |  |  | L/D Max: | 143.384 | at alpha= | 9 | deg
Re: | 8000000 |  |  | Cd Min: | 0.05876 | at alpha= | 20 | deg
Mach: | 0.1 |  |  | Cl=0 at alpha= | -1.2854 | deg
|  |  |  | @ Cl=0.1, Cd= | 0.0062219
|  |  |  | @ Cl=0.4, Cd= | 0.0051313
|  |  |  | @ Cl=0.6, Cd= | 0.0053402
alpha (deg) | Cl | Cd | Cm | Cl/Cd
-20 | -1.7014 | 0.02616 | -0.0604 | -65.0382
-19.5 | -1.6803 | 0.02408 | -0.058 | -69.7799
-19 | -1.6568 | 0.0223 | -0.0554 | -74.296
-18.5 | -1.6302 | 0.02078 | -0.0527 | -78.4504
-18 | -1.6049 | 0.01928 | -0.0496 | -83.2417
-17.5 | -1.5781 | 0.01793 | -0.0462 | -88.0145
-17 | -1.5497 | 0.01676 | -0.0428 | -92.4642
-16.5 | -1.5183 | 0.01582 | -0.0393 | -95.9735
-16 | -1.4864 | 0.01498 | -0.0357 | -99.2256
-15.5 | -1.4553 | 0.01426 | -0.0315 | -102.0547
-15 | -1.425 | 0.01365 | -0.027 | -104.3956
-14.5 | -1.3902 | 0.013 | -0.0233 | -106.9385
-14 | -1.3346 | 0.01229 | -0.0236 | -108.5924
-13.5 | -1.2776 | 0.01168 | -0.0241 | -109.3836
-13 | -1.227 | 0.01116 | -0.0231 | -109.9462
-12.5 | -1.1721 | 0.01064 | -0.0229 | -110.1598
-12 | -1.077 | 0.00994 | -0.0313 | -108.3501
-11.5 | -0.9452 | 0.00933 | -0.0476 | -101.3076
-11 | -0.9194 | 0.00918 | -0.0411 | -100.1525
-10.5 | -0.8857 | 0.00895 | -0.0363 | -98.9609
-10 | -0.8489 | 0.00875 | -0.032 | -97.0171
-9.5 | -0.8114 | 0.00856 | -0.0279 | -94.7897
-9 | -0.7741 | 0.00839 | -0.0236 | -92.2646
-8.5 | -0.7291 | 0.00823 | -0.021 | -88.5905
-8 | -0.6835 | 0.00804 | -0.0184 | -85.0124
-7.5 | -0.6361 | 0.00789 | -0.0163 | -80.621
-7 | -0.5883 | 0.00773 | -0.0142 | -76.1061
-6.5 | -0.5392 | 0.00762 | -0.0123 | -70.7612
-6 | -0.49 | 0.00748 | -0.0105 | -65.508
-5.5 | -0.4394 | 0.00736 | -0.009 | -59.7011
-5 | -0.3885 | 0.00727 | -0.0075 | -53.4388
-4.5 | -0.3374 | 0.00717 | -0.0061 | -47.0572
-4 | -0.286 | 0.00708 | -0.0047 | -40.3955
-3.5 | -0.2336 | 0.00699 | -0.0036 | -33.4192
-3 | -0.1809 | 0.0069 | -0.0025 | -26.2174
-2.5 | -0.1281 | 0.00682 | -0.0014 | -18.783
-2 | -0.0758 | 0.00674 | -0.0003 | -11.2463
-1.5 | -0.0224 | 0.00664 | 0.0007 | -3.3735
-1 | 0.0298 | 0.00655 | 0.0018 | 4.5496
-0.5 | 0.0812 | 0.00637 | 0.0031 | 12.7473
0 | 0.1269 | 0.00601 | 0.0055 | 21.1148
0.5 | 0.173 | 0.00565 | 0.0078 | 30.6195
1 | 0.2213 | 0.00548 | 0.0097 | 40.3832
1.5 | 0.2706 | 0.0053 | 0.0114 | 51.0566
2 | 0.3204 | 0.00524 | 0.013 | 61.145
2.5 | 0.3712 | 0.00518 | 0.0145 | 71.6602
3 | 0.4185 | 0.0051 | 0.0166 | 82.0588
3.5 | 0.4691 | 0.0051 | 0.0181 | 91.9804
4 | 0.5206 | 0.00519 | 0.0193 | 100.3083
4.5 | 0.5723 | 0.00528 | 0.0205 | 108.3902
5 | 0.6229 | 0.00539 | 0.0218 | 115.5659
5.5 | 0.6726 | 0.00554 | 0.0234 | 121.4079
6 | 0.7227 | 0.00566 | 0.0248 | 127.6855
6.5 | 0.7705 | 0.00584 | 0.0267 | 131.9349
7 | 0.8179 | 0.00603 | 0.0286 | 135.6385
7.5 | 0.8652 | 0.00624 | 0.0305 | 138.6538
8 | 0.9139 | 0.00649 | 0.032 | 140.8166
8.5 | 0.9716 | 0.00682 | 0.0315 | 142.4633
9 | 1.0381 | 0.00724 | 0.0289 | 143.384
9.5 | 1.1126 | 0.00777 | 0.0244 | 143.1918
10 | 1.1747 | 0.00827 | 0.0226 | 142.0435
11 | 1.2817 | 0.00947 | 0.0224 | 135.3432
11.5 | 1.3289 | 0.01009 | 0.0236 | 131.7047
12 | 1.367 | 0.01074 | 0.0264 | 127.2812
12.5 | 1.4195 | 0.01145 | 0.026 | 123.9738
13 | 1.4695 | 0.01222 | 0.0259 | 120.2537
13.5 | 1.5159 | 0.01313 | 0.0262 | 115.4532
14 | 1.5607 | 0.01408 | 0.0265 | 110.8452
14.5 | 1.601 | 0.01527 | 0.0272 | 104.8461
15 | 1.6206 | 0.01657 | 0.0314 | 97.8033
15.5 | 1.6333 | 0.01813 | 0.0362 | 90.0883
16 | 1.6489 | 0.01995 | 0.0398 | 82.6516
16.5 | 1.6583 | 0.02246 | 0.043 | 73.8335
17 | 1.6702 | 0.02514 | 0.0453 | 66.436
17.5 | 1.6721 | 0.02884 | 0.0472 | 57.9785
18 | 1.6756 | 0.03282 | 0.0483 | 51.0542
18.5 | 1.6717 | 0.03787 | 0.0485 | 44.1431
19 | 1.6602 | 0.04399 | 0.0481 | 37.7404
19.5 | 1.6446 | 0.05093 | 0.0469 | 32.2914
20 | 1.6231 | 0.05876 | 0.045 | 27.6225

## 101. Re 8M Mach 0.25 (1)
BIGFOIL.COM POLAR EXPORT
NACA24116.5
NACA24116.5 |  |  |  | Cl Max: | 1.587 | at alpha= | 15.5 | deg
JavaFoil+Calcfoil stall+Eppler ext transition |  |  |  | L/D Max: | 117.882 | at alpha= | 6.5 | deg
Re: | 8000000 |  |  | Cd Min: | 0.00784 | at alpha= | -0.5 | deg
Mach: | 0.25 |  |  | Cl=0 at alpha= | -0.97656 | deg
|  |  |  | @ Cl=0.1, Cd= | 0.0078583
|  |  |  | @ Cl=0.4, Cd= | 0.0080456
|  |  |  | @ Cl=0.6, Cd= | 0.0079119
alpha (deg) | Cl | Cd | Cm | Cl/Cd
-18.5 | -0.887 | 0.13209 | 0.013 | -6.715
-18 | -0.92 | 0.1236 | 0.013 | -7.446
-17.5 | -0.952 | 0.1143 | 0.013 | -8.325
-17 | -0.98 | 0.10481 | 0.013 | -9.35
-16.5 | -1.007 | 0.09402 | 0.014 | -10.714
-16 | -1.035 | 0.08198 | 0.014 | -12.623
-15.5 | -1.084 | 0.05831 | 0.015 | -18.584
-15 | -1.134 | 0.03846 | 0.016 | -29.478
-14.5 | -1.172 | 0.02666 | 0.017 | -43.972
-14 | -1.193 | 0.02073 | 0.017 | -57.568
-13.5 | -1.2 | 0.01776 | 0.017 | -67.538
-13 | -1.195 | 0.01602 | 0.017 | -74.599
-12.5 | -1.183 | 0.0149 | 0.017 | -79.384
-12 | -1.163 | 0.01404 | 0.016 | -82.851
-11.5 | -1.138 | 0.01332 | 0.016 | -85.476
-11 | -1.109 | 0.01271 | 0.016 | -87.213
-10.5 | -1.074 | 0.01218 | 0.015 | -88.189
-10 | -1.036 | 0.01171 | 0.015 | -88.481
-9.5 | -0.994 | 0.01129 | 0.015 | -88.01
-9 | -0.948 | 0.01095 | 0.014 | -86.578
-8.5 | -0.9 | 0.00942 | 0.014 | -95.554
-8 | -0.849 | 0.0097 | 0.014 | -87.558
-7.5 | -0.797 | 0.00946 | 0.013 | -84.214
-7 | -0.742 | 0.00984 | 0.013 | -75.422
-6.5 | -0.685 | 0.00961 | 0.013 | -71.318
-6 | -0.627 | 0.00948 | 0.012 | -66.136
-5.5 | -0.568 | 0.01014 | 0.012 | -56.009
-5 | -0.508 | 0.00971 | 0.011 | -52.286
-4.5 | -0.446 | 0.0095 | 0.011 | -46.995
-4 | -0.384 | 0.00997 | 0.01 | -38.555
-3.5 | -0.322 | 0.00976 | 0.01 | -32.993
-3 | -0.259 | 0.00964 | 0.01 | -26.859
-2.5 | -0.195 | 0.00909 | 0.009 | -21.482
-2 | -0.132 | 0.00894 | 0.009 | -14.723
-1.5 | -0.068 | 0.00937 | 0.008 | -7.217
-1 | -0.003 | 0.00923 | 0.008 | -0.373
-0.5 | 0.061 | 0.00784 | 0.007 | 7.756
0 | 0.125 | 0.00787 | 0.007 | 15.872
0.5 | 0.189 | 0.00794 | 0.007 | 23.785
1 | 0.253 | 0.008 | 0.006 | 31.61
1.5 | 0.317 | 0.008 | 0.006 | 39.616
2 | 0.38 | 0.00803 | 0.005 | 47.383
2.5 | 0.444 | 0.00808 | 0.005 | 54.973
3 | 0.507 | 0.00818 | 0.004 | 62.004
3.5 | 0.57 | 0.00785 | 0.004 | 72.706
4 | 0.633 | 0.00798 | 0.003 | 79.356
4.5 | 0.696 | 0.00818 | 0.003 | 85.098
5 | 0.758 | 0.00788 | 0.002 | 96.225
5.5 | 0.82 | 0.00838 | 0.002 | 97.756
6 | 0.881 | 0.00815 | 0.001 | 108.109
6.5 | 0.941 | 0.00798 | 0.001 | 117.882
7 | 1.001 | 0.00913 | 0 | 109.596
7.5 | 1.059 | 0.00949 | 0 | 111.594
8 | 1.117 | 0.00992 | -0.001 | 112.609
8.5 | 1.172 | 0.01041 | -0.001 | 112.634
9 | 1.225 | 0.011 | -0.002 | 111.368
9.5 | 1.276 | 0.01189 | -0.002 | 107.273
10 | 1.323 | 0.01273 | -0.003 | 103.92
10.5 | 1.367 | 0.01406 | -0.003 | 97.241
11 | 1.407 | 0.01528 | -0.003 | 92.102
11.5 | 1.443 | 0.01681 | -0.004 | 85.873
12 | 1.475 | 0.01862 | -0.004 | 79.237
12.5 | 1.503 | 0.0208 | -0.005 | 72.294
13 | 1.527 | 0.02334 | -0.005 | 65.435
13.5 | 1.547 | 0.02622 | -0.006 | 59.015
14 | 1.564 | 0.02949 | -0.006 | 53.02
14.5 | 1.576 | 0.03307 | -0.006 | 47.653
15 | 1.584 | 0.03707 | -0.007 | 42.729
15.5 | 1.587 | 0.04146 | -0.007 | 38.265
16 | 1.585 | 0.04616 | -0.008 | 34.328
16.5 | 1.579 | 0.05124 | -0.008 | 30.807
17 | 1.568 | 0.05679 | -0.008 | 27.6
17.5 | 1.552 | 0.06258 | -0.009 | 24.807
18 | 1.532 | 0.06882 | -0.009 | 22.268
18.5 | 1.506 | 0.07556 | -0.009 | 19.937
19 | 1.474 | 0.08275 | -0.01 | 17.813
19.5 | 1.437 | 0.09031 | -0.01 | 15.914
20 | 1.396 | 0.09799 | -0.01 | 14.248

## 102. Re 8M Mach 0.25 (2)
BIGFOIL.COM POLAR EXPORT
NACA24116.5
NACA24116.5 |  |  |  | Cl Max: | 1.6366 | at alpha= | 16.5 | deg
XFOIL ncrit=9 |  |  |  | L/D Max: | 142.194 | at alpha= | 9 | deg
Re: | 8000000 |  |  | Cd Min: | 0.08908 | at alpha= | 20 | deg
Mach: | 0.25 |  |  | Cl=0 at alpha= | -1.309 | deg
|  |  |  | @ Cl=0.1, Cd= | 0.0063493
|  |  |  | @ Cl=0.4, Cd= | 0.0052286
|  |  |  | @ Cl=0.6, Cd= | 0.0054206
alpha (deg) | Cl | Cd | Cm | Cl/Cd
-20 | -1.6623 | 0.03989 | -0.0789 | -41.6721
-19.5 | -1.6621 | 0.03485 | -0.078 | -47.693
-19 | -1.6522 | 0.03096 | -0.0763 | -53.3656
-18.5 | -1.638 | 0.02771 | -0.0738 | -59.1122
-18 | -1.6187 | 0.02502 | -0.0708 | -64.6962
-17.5 | -1.5947 | 0.02283 | -0.0674 | -69.8511
-17 | -1.5687 | 0.02092 | -0.0636 | -74.9857
-16.5 | -1.5385 | 0.01937 | -0.0598 | -79.4269
-16 | -1.5106 | 0.01783 | -0.0553 | -84.7224
-15.5 | -1.481 | 0.01651 | -0.0506 | -89.7032
-15 | -1.4503 | 0.01545 | -0.0456 | -93.8706
-14.5 | -1.4198 | 0.01456 | -0.0401 | -97.5137
-14 | -1.3792 | 0.01379 | -0.0362 | -100.0145
-13.5 | -1.3209 | 0.01297 | -0.0355 | -101.8427
-13 | -1.2599 | 0.01214 | -0.0354 | -103.7809
-12.5 | -1.2135 | 0.01147 | -0.0323 | -105.7977
-12 | -1.124 | 0.01077 | -0.0377 | -104.364
-11.5 | -0.9592 | 0.00979 | -0.0588 | -97.9775
-11 | -0.932 | 0.00965 | -0.0517 | -96.5803
-10.5 | -0.8956 | 0.00943 | -0.0465 | -94.9735
-10 | -0.8584 | 0.00911 | -0.0416 | -94.2261
-9.5 | -0.8189 | 0.00886 | -0.037 | -92.4266
-9 | -0.7777 | 0.00863 | -0.0327 | -90.1159
-8.5 | -0.739 | 0.00842 | -0.0279 | -87.7672
-8 | -0.6959 | 0.00826 | -0.024 | -84.2494
-7.5 | -0.6492 | 0.00807 | -0.0209 | -80.4461
-7 | -0.5999 | 0.00791 | -0.0184 | -75.8407
-6.5 | -0.551 | 0.00775 | -0.0158 | -71.0968
-6 | -0.4997 | 0.00762 | -0.0137 | -65.5774
-5.5 | -0.4484 | 0.00749 | -0.0116 | -59.8665
-5 | -0.3969 | 0.00738 | -0.0096 | -53.7805
-4.5 | -0.3442 | 0.00727 | -0.0079 | -47.3453
-4 | -0.2911 | 0.00717 | -0.0063 | -40.5997
-3.5 | -0.2376 | 0.00708 | -0.0049 | -33.5593
-3 | -0.1836 | 0.00698 | -0.0035 | -26.3037
-2.5 | -0.1291 | 0.00689 | -0.0023 | -18.7373
-2 | -0.0748 | 0.00681 | -0.001 | -10.9838
-1.5 | -0.0207 | 0.00671 | 0.0003 | -3.0849
-1 | 0.0335 | 0.0066 | 0.0015 | 5.0758
-0.5 | 0.0861 | 0.00646 | 0.003 | 13.3282
0 | 0.1338 | 0.00608 | 0.0054 | 22.0066
0.5 | 0.1792 | 0.00572 | 0.0083 | 31.3287
1 | 0.2293 | 0.00551 | 0.0104 | 41.6152
1.5 | 0.2793 | 0.00537 | 0.0124 | 52.0112
2 | 0.3312 | 0.00529 | 0.014 | 62.6087
2.5 | 0.3827 | 0.00526 | 0.0158 | 72.7567
3 | 0.4323 | 0.00517 | 0.018 | 83.617
3.5 | 0.4837 | 0.00521 | 0.0198 | 92.8407
4 | 0.5372 | 0.00527 | 0.0211 | 101.9355
4.5 | 0.5892 | 0.0054 | 0.0228 | 109.1111
5 | 0.6415 | 0.0055 | 0.0244 | 116.6364
5.5 | 0.6923 | 0.00565 | 0.0263 | 122.531
6 | 0.7427 | 0.0058 | 0.0283 | 128.0517
6.5 | 0.7925 | 0.00596 | 0.0305 | 132.9698
7 | 0.8399 | 0.00619 | 0.0331 | 135.6866
7.5 | 0.8872 | 0.00643 | 0.0357 | 137.9782
8 | 0.9392 | 0.00669 | 0.0373 | 140.3886
8.5 | 1.0043 | 0.00709 | 0.0359 | 141.6502
9 | 1.0821 | 0.00761 | 0.0317 | 142.1945
9.5 | 1.1559 | 0.00823 | 0.0284 | 140.4496
10 | 1.2063 | 0.00875 | 0.03 | 137.8629
10.5 | 1.2683 | 0.00937 | 0.0292 | 135.3575
11 | 1.3203 | 0.01007 | 0.0302 | 131.1122
11.5 | 1.3589 | 0.01081 | 0.0339 | 125.7077
12 | 1.4114 | 0.01177 | 0.0342 | 119.915
12.5 | 1.4631 | 0.01271 | 0.0346 | 115.1141
13 | 1.5117 | 0.01377 | 0.0352 | 109.7821
13.5 | 1.5557 | 0.01509 | 0.0361 | 103.0948
14 | 1.5968 | 0.01664 | 0.037 | 95.9615
14.5 | 1.6077 | 0.0186 | 0.0422 | 86.4355
15 | 1.6189 | 0.02084 | 0.0467 | 77.6823
15.5 | 1.6293 | 0.02368 | 0.0499 | 68.8049
16 | 1.6333 | 0.02742 | 0.0523 | 59.566
16.5 | 1.6366 | 0.03157 | 0.0539 | 51.8404
17 | 1.6281 | 0.03708 | 0.0547 | 43.9078
17.5 | 1.6129 | 0.04355 | 0.0546 | 37.0356
18 | 1.5962 | 0.05051 | 0.0539 | 31.6017
18.5 | 1.5615 | 0.05968 | 0.0519 | 26.1645
19 | 1.5292 | 0.06894 | 0.0493 | 22.1816
19.5 | 1.4951 | 0.07877 | 0.0461 | 18.9806
20 | 1.4596 | 0.08908 | 0.0422 | 16.3853

## 103. Re 8M Mach 0.50 (1)
BIGFOIL.COM POLAR EXPORT
NACA24116.5
NACA24116.5 |  |  |  | Cl Max: | 1.36 | at alpha= | 10.5 | deg
JavaFoil+Calcfoil stall+Eppler ext transition |  |  |  | L/D Max: | 99.837 | at alpha= | 6.5 | deg
Re: | 8000000 |  |  | Cd Min: | 0.00741 | at alpha= | 4 | deg
Mach: | 0.5 |  |  | Cl=0 at alpha= | -0.97222 | deg
|  |  |  | @ Cl=0.1, Cd= | 0.0084884
|  |  |  | @ Cl=0.4, Cd= | 0.0079496
|  |  |  | @ Cl=0.6, Cd= | 0.0077117
alpha (deg) | Cl | Cd | Cm | Cl/Cd
-20 | -1.073 | 0.13562 | 0.016 | -7.912
-19.5 | -1.03 | 0.14592 | 0.014 | -7.06
-19 | -1.006 | 0.1336 | 0.014 | -7.526
-18.5 | -0.984 | 0.12875 | 0.014 | -7.642
-18 | -0.949 | 0.12902 | 0.013 | -7.358
-17.5 | -0.929 | 0.11476 | 0.014 | -8.095
-17 | -0.893 | 0.12649 | 0.013 | -7.062
-16.5 | -0.87 | 0.11186 | 0.013 | -7.776
-16 | -0.855 | 0.09499 | 0.014 | -9
-15.5 | -0.814 | 0.10579 | 0.012 | -7.691
-15 | -0.798 | 0.08905 | 0.014 | -8.962
-14.5 | -0.757 | 0.09987 | 0.012 | -7.583
-14 | -0.741 | 0.08274 | 0.013 | -8.96
-13.5 | -0.701 | 0.09247 | 0.011 | -7.585
-13 | -0.685 | 0.07636 | 0.013 | -8.973
-12.5 | -0.648 | 0.08324 | 0.011 | -7.78
-12 | -0.633 | 0.06712 | 0.013 | -9.425
-11.5 | -0.596 | 0.07214 | 0.011 | -8.257
-11 | -0.563 | 0.07508 | 0.01 | -7.497
-10.5 | -0.554 | 0.0543 | 0.012 | -10.2
-10 | -0.522 | 0.05435 | 0.012 | -9.603
-9.5 | -0.484 | 0.06127 | 0.01 | -7.895
-9 | -0.848 | 0.01543 | 0.016 | -54.93
-8.5 | -0.878 | 0.01369 | 0.016 | -64.11
-8 | -0.866 | 0.01272 | 0.015 | -68.088
-7.5 | -0.835 | 0.01171 | 0.015 | -71.251
-7 | -0.792 | 0.01118 | 0.014 | -70.81
-6.5 | -0.74 | 0.01076 | 0.014 | -68.781
-6 | -0.684 | 0.00923 | 0.014 | -74.016
-5.5 | -0.623 | 0.00949 | 0.013 | -65.661
-5 | -0.56 | 0.00919 | 0.013 | -60.862
-4.5 | -0.494 | 0.00951 | 0.012 | -51.928
-4 | -0.426 | 0.00932 | 0.012 | -45.726
-3.5 | -0.358 | 0.00913 | 0.011 | -39.178
-3 | -0.288 | 0.00955 | 0.011 | -30.147
-2.5 | -0.218 | 0.00935 | 0.01 | -23.283
-2 | -0.147 | 0.00924 | 0.01 | -15.885
-1.5 | -0.075 | 0.00866 | 0.009 | -8.712
-1 | -0.004 | 0.00906 | 0.009 | -0.424
-0.5 | 0.068 | 0.00884 | 0.008 | 7.672
0 | 0.139 | 0.00806 | 0.008 | 17.297
0.5 | 0.211 | 0.00815 | 0.007 | 25.862
1 | 0.282 | 0.00778 | 0.007 | 36.264
1.5 | 0.353 | 0.00789 | 0.006 | 44.766
2 | 0.424 | 0.00798 | 0.006 | 53.122
2.5 | 0.494 | 0.0077 | 0.005 | 64.221
3 | 0.564 | 0.00783 | 0.005 | 72.1
3.5 | 0.634 | 0.0076 | 0.004 | 83.428
4 | 0.703 | 0.00741 | 0.004 | 94.871
4.5 | 0.772 | 0.00879 | 0.003 | 87.75
5 | 0.839 | 0.00909 | 0.003 | 92.304
5.5 | 0.906 | 0.00945 | 0.002 | 95.901
6 | 0.971 | 0.00985 | 0.002 | 98.631
6.5 | 1.035 | 0.01036 | 0.001 | 99.837
7 | 1.096 | 0.01102 | 0 | 99.426
7.5 | 1.154 | 0.01183 | 0 | 97.476
8 | 1.207 | 0.0129 | -0.001 | 93.578
8.5 | 1.255 | 0.01452 | -0.001 | 86.427
9 | 1.295 | 0.01641 | -0.002 | 78.947
9.5 | 1.327 | 0.01904 | -0.002 | 69.726
10 | 1.349 | 0.02249 | -0.003 | 59.99
10.5 | 1.36 | 0.02692 | -0.003 | 50.528
11 | 1.356 | 0.03284 | -0.004 | 41.309
11.5 | 1.33 | 0.03953 | -0.004 | 33.655
12 | 1.259 | 0.04828 | -0.004 | 26.069
12.5 | 0.921 | 0.06472 | -0.005 | 14.236
13 | 0.85 | 0.06632 | -0.005 | 12.809
13.5 | 0.87 | 0.07648 | -0.005 | 11.381
14 | 0.905 | 0.0733 | -0.006 | 12.339
14.5 | 0.928 | 0.08021 | -0.006 | 11.574
15 | 0.954 | 0.0852 | -0.007 | 11.195
15.5 | 0.976 | 0.09234 | -0.007 | 10.571

## 104. Re 8M Mach 0.50 (2)
BIGFOIL.COM POLAR EXPORT
NACA24116.5
NACA24116.5 |  |  |  | Cl Max: | 1.5838 | at alpha= | 12.5 | deg
XFOIL ncrit=9 |  |  |  | L/D Max: | 135.64 | at alpha= | 8 | deg
Re: | 8000000 |  |  | Cd Min: | 0.13263 | at alpha= | -16.5 | deg
Mach: | 0.5 |  |  | Cl=0 at alpha= | -1.4386 | deg
|  |  |  | @ Cl=0.1, Cd= | 0.0068381
|  |  |  | @ Cl=0.4, Cd= | 0.005606
|  |  |  | @ Cl=0.6, Cd= | 0.0057219
alpha (deg) | Cl | Cd | Cm | Cl/Cd
-16.5 | -0.7589 | 0.13263 | -0.0294 | -5.7219
-16 | -0.7854 | 0.12008 | -0.0376 | -6.5406
-15.5 | -0.8202 | 0.10714 | -0.0463 | -7.6554
-15 | -0.8534 | 0.09497 | -0.0542 | -8.986
-14.5 | -0.8813 | 0.08364 | -0.0611 | -10.5368
-14 | -0.9105 | 0.07219 | -0.0674 | -12.6126
-13.5 | -0.9354 | 0.06043 | -0.0745 | -15.4791
-13 | -0.9644 | 0.04963 | -0.0809 | -19.4318
-12.5 | -0.9946 | 0.03912 | -0.0874 | -25.4243
-12 | -1.0235 | 0.0294 | -0.0922 | -34.8129
-11.5 | -1.0493 | 0.02134 | -0.0919 | -49.1706
-11 | -0.9824 | 0.01428 | -0.1006 | -68.7955
-10.5 | -0.945 | 0.0126 | -0.0934 | -75
-10 | -0.9052 | 0.01158 | -0.0853 | -78.1693
-9.5 | -0.8611 | 0.01086 | -0.0777 | -79.291
-9 | -0.8146 | 0.01028 | -0.0705 | -79.2412
-8.5 | -0.7676 | 0.00978 | -0.0636 | -78.4867
-8 | -0.7187 | 0.00937 | -0.0571 | -76.7022
-7.5 | -0.6694 | 0.009 | -0.0508 | -74.3778
-7 | -0.6193 | 0.00869 | -0.0449 | -71.2658
-6.5 | -0.5699 | 0.00841 | -0.0391 | -67.7646
-6 | -0.5191 | 0.00818 | -0.0336 | -63.4597
-5.5 | -0.471 | 0.008 | -0.0278 | -58.875
-5 | -0.4205 | 0.00786 | -0.0227 | -53.4987
-4.5 | -0.3638 | 0.00772 | -0.0189 | -47.1244
-4 | -0.306 | 0.00759 | -0.0155 | -40.3162
-3.5 | -0.2475 | 0.00746 | -0.0125 | -33.1769
-3 | -0.1882 | 0.00735 | -0.0097 | -25.6054
-2.5 | -0.1281 | 0.00722 | -0.0072 | -17.7424
-2 | -0.0682 | 0.00713 | -0.0047 | -9.5652
-1.5 | -0.0074 | 0.00703 | -0.0025 | -1.0526
-1 | 0.0529 | 0.00695 | -0.0004 | 7.6115
-0.5 | 0.1118 | 0.00681 | 0.0021 | 16.417
0 | 0.1672 | 0.00658 | 0.0051 | 25.4103
0.5 | 0.2096 | 0.00597 | 0.0105 | 35.1089
1 | 0.2631 | 0.00577 | 0.0139 | 45.5979
1.5 | 0.3202 | 0.00567 | 0.0167 | 56.4727
2 | 0.3765 | 0.00561 | 0.0197 | 67.1123
2.5 | 0.4347 | 0.0056 | 0.0224 | 77.625
3 | 0.4885 | 0.00556 | 0.0261 | 87.8597
3.5 | 0.5457 | 0.00562 | 0.0291 | 97.0996
4 | 0.6043 | 0.00573 | 0.032 | 105.4625
4.5 | 0.6611 | 0.0059 | 0.0353 | 112.0508
5 | 0.7167 | 0.00601 | 0.039 | 119.2512
5.5 | 0.765 | 0.00621 | 0.0443 | 123.1884
6 | 0.8115 | 0.00638 | 0.05 | 127.1944
6.5 | 0.8551 | 0.00662 | 0.0563 | 129.1692
7 | 0.9071 | 0.00695 | 0.0609 | 130.518
7.5 | 0.9915 | 0.00743 | 0.0593 | 133.4455
8 | 1.1014 | 0.00812 | 0.0531 | 135.6404
9 | 1.2505 | 0.0096 | 0.0544 | 130.2604
9.5 | 1.3178 | 0.01057 | 0.0563 | 124.6736
10 | 1.3756 | 0.01183 | 0.0595 | 116.2806
10.5 | 1.4204 | 0.01345 | 0.0639 | 105.6059
11 | 1.4754 | 0.01556 | 0.0656 | 94.8201
11.5 | 1.5245 | 0.01825 | 0.0668 | 83.5342
12 | 1.5611 | 0.02202 | 0.0675 | 70.8946
12.5 | 1.5838 | 0.027 | 0.0674 | 58.6593
13 | 1.5694 | 0.03283 | 0.0703 | 47.8038
13.5 | 1.5361 | 0.04033 | 0.0716 | 38.0883
14 | 1.4933 | 0.04894 | 0.0714 | 30.5129
14.5 | 1.4357 | 0.05908 | 0.0695 | 24.3009
15 | 1.3838 | 0.06926 | 0.0667 | 19.9798
15.5 | 1.3354 | 0.07965 | 0.0632 | 16.7659
16 | 1.2913 | 0.09011 | 0.0592 | 14.3303
16.5 | 1.2586 | 0.09987 | 0.0554 | 12.6024
17 | 1.2324 | 0.10935 | 0.0515 | 11.2702
17.5 | 1.2073 | 0.119 | 0.0471 | 10.1454

## 105. Re 10M Mach 0.00 (1)
BIGFOIL.COM POLAR EXPORT
NACA24116.5
NACA24116.5 |  |  |  | Cl Max: | 1.685 | at alpha= | 18 | deg
JavaFoil+Calcfoil stall+Eppler ext transition |  |  |  | L/D Max: | 127.402 | at alpha= | 7.5 | deg
Re: | 10000000 |  |  | Cd Min: | 0.00786 | at alpha= | 3 | deg
Mach: | 0 |  |  | Cl=0 at alpha= | -0.97581 | deg
|  |  |  | @ Cl=0.1, Cd= | 0.0083495
|  |  |  | @ Cl=0.4, Cd= | 0.0082102
|  |  |  | @ Cl=0.6, Cd= | 0.008101
alpha (deg) | Cl | Cd | Cm | Cl/Cd
-20 | -1.163 | 0.11472 | 0.015 | -10.14
-19.5 | -1.181 | 0.10192 | 0.015 | -11.586
-19 | -1.204 | 0.0857 | 0.016 | -14.051
-18.5 | -1.23 | 0.06933 | 0.016 | -17.735
-18 | -1.255 | 0.05476 | 0.017 | -22.912
-17.5 | -1.281 | 0.04145 | 0.017 | -30.913
-17 | -1.301 | 0.03245 | 0.017 | -40.101
-16.5 | -1.315 | 0.02635 | 0.017 | -49.894
-16 | -1.323 | 0.0219 | 0.017 | -60.443
-15.5 | -1.324 | 0.01917 | 0.017 | -69.101
-15 | -1.319 | 0.0173 | 0.017 | -76.25
-14.5 | -1.308 | 0.01594 | 0.017 | -82.063
-14 | -1.291 | 0.01488 | 0.017 | -86.75
-13.5 | -1.27 | 0.01407 | 0.017 | -90.284
-13 | -1.245 | 0.01338 | 0.016 | -93.067
-12.5 | -1.216 | 0.01281 | 0.016 | -94.934
-12 | -1.184 | 0.0123 | 0.016 | -96.254
-11.5 | -1.149 | 0.01185 | 0.016 | -96.998
-11 | -1.111 | 0.01142 | 0.015 | -97.256
-10.5 | -1.07 | 0.01103 | 0.015 | -97.05
-10 | -1.027 | 0.0107 | 0.015 | -95.988
-9.5 | -0.981 | 0.00924 | 0.014 | -106.197
-9 | -0.933 | 0.00953 | 0.014 | -97.94
-8.5 | -0.883 | 0.00926 | 0.014 | -95.329
-8 | -0.831 | 0.00961 | 0.013 | -86.453
-7.5 | -0.778 | 0.00944 | 0.013 | -82.375
-7 | -0.723 | 0.00983 | 0.013 | -73.611
-6.5 | -0.667 | 0.00967 | 0.012 | -68.994
-6 | -0.61 | 0.00951 | 0.012 | -64.118
-5.5 | -0.552 | 0.00929 | 0.011 | -59.385
-5 | -0.493 | 0.00971 | 0.011 | -50.739
-4.5 | -0.433 | 0.00955 | 0.011 | -45.347
-4 | -0.373 | 0.00941 | 0.01 | -39.633
-3.5 | -0.312 | 0.00925 | 0.01 | -33.73
-3 | -0.251 | 0.00981 | 0.009 | -25.58
-2.5 | -0.189 | 0.00962 | 0.009 | -19.686
-2 | -0.128 | 0.0095 | 0.009 | -13.426
-1.5 | -0.066 | 0.00942 | 0.008 | -6.954
-1 | -0.003 | 0.00936 | 0.008 | -0.356
-0.5 | 0.059 | 0.00911 | 0.007 | 6.46
0 | 0.121 | 0.00796 | 0.007 | 15.206
0.5 | 0.183 | 0.00799 | 0.006 | 22.911
1 | 0.245 | 0.00802 | 0.006 | 30.556
1.5 | 0.307 | 0.00814 | 0.005 | 37.691
2 | 0.369 | 0.0082 | 0.005 | 44.972
2.5 | 0.43 | 0.00822 | 0.005 | 52.317
3 | 0.492 | 0.00786 | 0.004 | 62.598
3.5 | 0.553 | 0.00797 | 0.004 | 69.346
4 | 0.614 | 0.00814 | 0.003 | 75.403
4.5 | 0.675 | 0.00862 | 0.003 | 78.258
5 | 0.735 | 0.00829 | 0.002 | 88.652
5.5 | 0.795 | 0.00848 | 0.002 | 93.819
6 | 0.855 | 0.00818 | 0.001 | 104.577
6.5 | 0.914 | 0.00841 | 0.001 | 108.689
7 | 0.973 | 0.00821 | 0 | 118.445
7.5 | 1.03 | 0.00809 | 0 | 127.402
8 | 1.087 | 0.00929 | -0.001 | 117.028
8.5 | 1.142 | 0.00994 | -0.001 | 114.947
9 | 1.196 | 0.01034 | -0.002 | 115.636
9.5 | 1.248 | 0.01086 | -0.002 | 114.941
10 | 1.298 | 0.01172 | -0.002 | 110.701
10.5 | 1.345 | 0.01247 | -0.003 | 107.853
11 | 1.389 | 0.01327 | -0.003 | 104.649
11.5 | 1.43 | 0.01418 | -0.004 | 100.872
12 | 1.468 | 0.01533 | -0.004 | 95.81
12.5 | 1.503 | 0.01668 | -0.005 | 90.142
13 | 1.535 | 0.01827 | -0.005 | 84.019
13.5 | 1.563 | 0.02011 | -0.006 | 77.75
14 | 1.589 | 0.02225 | -0.006 | 71.406
14.5 | 1.611 | 0.02469 | -0.006 | 65.252
15 | 1.631 | 0.02742 | -0.007 | 59.475
15.5 | 1.647 | 0.03049 | -0.007 | 54.017
16 | 1.66 | 0.03381 | -0.008 | 49.095
16.5 | 1.67 | 0.03745 | -0.008 | 44.591
17 | 1.677 | 0.04137 | -0.008 | 40.552
17.5 | 1.682 | 0.04563 | -0.009 | 36.862
18 | 1.685 | 0.05005 | -0.009 | 33.659
18.5 | 1.684 | 0.05466 | -0.009 | 30.807
19 | 1.679 | 0.05979 | -0.01 | 28.078
19.5 | 1.672 | 0.06503 | -0.01 | 25.705
20 | 1.662 | 0.07073 | -0.01 | 23.492

## 106. Re 10M Mach 0.00 (2)
BIGFOIL.COM POLAR EXPORT
NACA24116.5
NACA24116.5 |  |  |  | Cl Max: | 1.7094 | at alpha= | 19 | deg
XFOIL ncrit=9 |  |  |  | L/D Max: | 146.045 | at alpha= | 10 | deg
Re: | 10000000 |  |  | Cd Min: | 0.04991 | at alpha= | 20 | deg
Mach: | 0 |  |  | Cl=0 at alpha= | -1.275 | deg
|  |  |  | @ Cl=0.1, Cd= | 0.0061823
|  |  |  | @ Cl=0.4, Cd= | 0.0050809
|  |  |  | @ Cl=0.6, Cd= | 0.0052224
alpha (deg) | Cl | Cd | Cm | Cl/Cd
-20 | -1.7264 | 0.02294 | -0.0545 | -75.2572
-19.5 | -1.703 | 0.02127 | -0.0519 | -80.0658
-19 | -1.6771 | 0.01984 | -0.0492 | -84.5312
-18.5 | -1.6491 | 0.01859 | -0.0465 | -88.709
-18 | -1.6188 | 0.01753 | -0.0437 | -92.3446
-17.5 | -1.5902 | 0.01643 | -0.0404 | -96.7864
-17 | -1.5612 | 0.01543 | -0.0369 | -101.1795
-16.5 | -1.5294 | 0.01462 | -0.0335 | -104.6101
-16 | -1.4996 | 0.01388 | -0.0294 | -108.0403
-15.5 | -1.4703 | 0.01327 | -0.025 | -110.7988
-15 | -1.43 | 0.01271 | -0.0225 | -112.5098
-14.5 | -1.3752 | 0.01213 | -0.0229 | -113.3718
-14 | -1.3203 | 0.01151 | -0.0233 | -114.7089
-13.5 | -1.2728 | 0.01094 | -0.022 | -116.3437
-13 | -1.2218 | 0.01045 | -0.0213 | -116.9187
-12.5 | -1.1291 | 0.0099 | -0.0294 | -114.0505
-12 | -0.9986 | 0.00926 | -0.0458 | -107.8402
-11.5 | -0.9687 | 0.00908 | -0.0404 | -106.685
-11 | -0.9339 | 0.00891 | -0.0359 | -104.8148
-10.5 | -0.8985 | 0.00868 | -0.0316 | -103.5138
-10 | -0.8617 | 0.00845 | -0.0275 | -101.9763
-9 | -0.7804 | 0.00814 | -0.0207 | -95.8722
-8.5 | -0.7352 | 0.00796 | -0.0183 | -92.3618
-8 | -0.688 | 0.0078 | -0.0162 | -88.2051
-7.5 | -0.6408 | 0.00764 | -0.0141 | -83.8743
-7 | -0.5916 | 0.00751 | -0.0124 | -78.775
-6.5 | -0.5432 | 0.00738 | -0.0106 | -73.6043
-6 | -0.4928 | 0.00725 | -0.0091 | -67.9724
-5.5 | -0.4421 | 0.00715 | -0.0077 | -61.8322
-5 | -0.3914 | 0.00705 | -0.0063 | -55.5177
-4.5 | -0.3399 | 0.00696 | -0.0051 | -48.8362
-4 | -0.2879 | 0.00686 | -0.0039 | -41.9679
-3.5 | -0.2354 | 0.00678 | -0.0029 | -34.7198
-3 | -0.1829 | 0.0067 | -0.0018 | -27.2985
-2.5 | -0.1302 | 0.00662 | -0.0008 | -19.6677
-2 | -0.0768 | 0.00653 | 0 | -11.7611
-1.5 | -0.0239 | 0.00647 | 0.001 | -3.694
-1 | 0.0292 | 0.00636 | 0.0019 | 4.5912
-0.5 | 0.0814 | 0.00628 | 0.0029 | 12.9618
0 | 0.1309 | 0.00602 | 0.0045 | 21.7442
0.5 | 0.1768 | 0.00571 | 0.0068 | 30.9632
1 | 0.2252 | 0.00546 | 0.0086 | 41.2454
1.5 | 0.2733 | 0.0053 | 0.0104 | 51.566
2 | 0.3239 | 0.00518 | 0.0118 | 62.529
2.5 | 0.3731 | 0.00513 | 0.0134 | 72.729
3 | 0.4224 | 0.00504 | 0.0151 | 83.8095
3.5 | 0.4704 | 0.00501 | 0.0169 | 93.8922
4 | 0.5224 | 0.00507 | 0.018 | 103.0375
4.5 | 0.5738 | 0.00516 | 0.0191 | 111.2016
5 | 0.6242 | 0.00528 | 0.0204 | 118.2197
5.5 | 0.675 | 0.00538 | 0.0216 | 125.4647
6 | 0.7238 | 0.00555 | 0.0232 | 130.4144
6.5 | 0.7721 | 0.00571 | 0.0248 | 135.2189
7 | 0.8203 | 0.00586 | 0.0265 | 139.9829
7.5 | 0.866 | 0.00608 | 0.0286 | 142.4342
8 | 0.9107 | 0.00633 | 0.0309 | 143.8705
8.5 | 0.957 | 0.00659 | 0.0327 | 145.22
9 | 1.0131 | 0.00695 | 0.0323 | 145.7698
9.5 | 1.0862 | 0.00744 | 0.0279 | 145.9946
10 | 1.1596 | 0.00794 | 0.0235 | 146.0453
10.5 | 1.2173 | 0.00844 | 0.0224 | 144.2299
11 | 1.2696 | 0.00907 | 0.0223 | 139.9779
11.5 | 1.3215 | 0.00968 | 0.0223 | 136.5186
12 | 1.3622 | 0.01028 | 0.0246 | 132.5097
12.5 | 1.4049 | 0.01091 | 0.0262 | 128.7718
13 | 1.4551 | 0.01161 | 0.026 | 125.3316
13.5 | 1.5026 | 0.01239 | 0.0261 | 121.2752
14 | 1.5479 | 0.01324 | 0.0263 | 116.9109
14.5 | 1.5896 | 0.01426 | 0.0269 | 111.4727
15 | 1.6307 | 0.0153 | 0.0273 | 106.5817
15.5 | 1.6522 | 0.0166 | 0.0309 | 99.5301
16 | 1.6662 | 0.01812 | 0.0353 | 91.9536
16.5 | 1.6817 | 0.01995 | 0.0387 | 84.2957
17 | 1.6934 | 0.02229 | 0.0416 | 75.9713
17.5 | 1.7032 | 0.02504 | 0.0439 | 68.0192
18 | 1.7085 | 0.02837 | 0.0457 | 60.2221
18.5 | 1.7086 | 0.03254 | 0.0468 | 52.5077
19 | 1.7094 | 0.03705 | 0.0471 | 46.1377
19.5 | 1.6978 | 0.04312 | 0.0466 | 39.3738
20 | 1.6826 | 0.04991 | 0.0455 | 33.7127

## 107. Re 10M Mach 0.10 (1)
BIGFOIL.COM POLAR EXPORT
NACA24116.5
NACA24116.5 |  |  |  | Cl Max: | 1.668 | at alpha= | 17.5 | deg
JavaFoil+Calcfoil stall+Eppler ext transition |  |  |  | L/D Max: | 117.734 | at alpha= | 7 | deg
Re: | 10000000 |  |  | Cd Min: | 0.00786 | at alpha= | 4.5 | deg
Mach: | 0.1 |  |  | Cl=0 at alpha= | -0.97581 | deg
|  |  |  | @ Cl=0.1, Cd= | 0.008276
|  |  |  | @ Cl=0.4, Cd= | 0.0082566
|  |  |  | @ Cl=0.6, Cd= | 0.0081298
alpha (deg) | Cl | Cd | Cm | Cl/Cd
-20 | -1.118 | 0.12294 | 0.014 | -9.091
-19.5 | -1.133 | 0.11346 | 0.014 | -9.986
-19 | -1.151 | 0.10157 | 0.015 | -11.33
-18.5 | -1.178 | 0.08387 | 0.015 | -14.04
-18 | -1.207 | 0.06634 | 0.016 | -18.19
-17.5 | -1.237 | 0.05023 | 0.017 | -24.628
-17 | -1.262 | 0.03854 | 0.017 | -32.76
-16.5 | -1.284 | 0.02974 | 0.017 | -43.173
-16 | -1.298 | 0.02403 | 0.017 | -54.035
-15.5 | -1.304 | 0.02049 | 0.017 | -63.669
-15 | -1.304 | 0.01811 | 0.017 | -71.991
-14.5 | -1.297 | 0.01651 | 0.017 | -78.522
-14 | -1.283 | 0.01529 | 0.017 | -83.878
-13.5 | -1.264 | 0.01439 | 0.017 | -87.831
-13 | -1.241 | 0.01364 | 0.017 | -90.961
-12.5 | -1.214 | 0.01301 | 0.016 | -93.274
-12 | -1.183 | 0.01247 | 0.016 | -94.851
-11.5 | -1.149 | 0.01201 | 0.016 | -95.667
-11 | -1.112 | 0.01155 | 0.015 | -96.279
-10.5 | -1.072 | 0.01116 | 0.015 | -96.039
-10 | -1.029 | 0.01081 | 0.015 | -95.212
-9.5 | -0.984 | 0.00931 | 0.014 | -105.684
-9 | -0.936 | 0.0096 | 0.014 | -97.445
-8.5 | -0.886 | 0.00933 | 0.014 | -94.948
-8 | -0.834 | 0.0097 | 0.013 | -85.96
-7.5 | -0.781 | 0.00947 | 0.013 | -82.433
-7 | -0.726 | 0.0099 | 0.013 | -73.359
-6.5 | -0.67 | 0.00971 | 0.012 | -69.021
-6 | -0.613 | 0.00952 | 0.012 | -64.333
-5.5 | -0.554 | 0.00935 | 0.011 | -59.252
-5 | -0.495 | 0.00976 | 0.011 | -50.719
-4.5 | -0.435 | 0.00963 | 0.011 | -45.184
-4 | -0.375 | 0.00944 | 0.01 | -39.7
-3.5 | -0.314 | 0.00928 | 0.01 | -33.775
-3 | -0.252 | 0.00986 | 0.009 | -25.569
-2.5 | -0.19 | 0.00971 | 0.009 | -19.584
-2 | -0.128 | 0.00962 | 0.009 | -13.314
-1.5 | -0.066 | 0.00949 | 0.008 | -6.938
-1 | -0.003 | 0.00935 | 0.008 | -0.359
-0.5 | 0.059 | 0.00866 | 0.007 | 6.834
0 | 0.122 | 0.00807 | 0.007 | 15.071
0.5 | 0.184 | 0.00805 | 0.006 | 22.864
1 | 0.246 | 0.00808 | 0.006 | 30.482
1.5 | 0.308 | 0.00813 | 0.005 | 37.919
2 | 0.371 | 0.00819 | 0.005 | 45.247
2.5 | 0.432 | 0.00833 | 0.005 | 51.906
3 | 0.494 | 0.00792 | 0.004 | 62.382
3.5 | 0.556 | 0.008 | 0.004 | 69.425
4 | 0.617 | 0.00818 | 0.003 | 75.451
4.5 | 0.678 | 0.00786 | 0.003 | 86.315
5 | 0.739 | 0.00832 | 0.002 | 88.746
5.5 | 0.799 | 0.00851 | 0.002 | 93.939
6 | 0.859 | 0.00823 | 0.001 | 104.33
6.5 | 0.918 | 0.00803 | 0.001 | 114.313
7 | 0.977 | 0.0083 | 0 | 117.734
7.5 | 1.035 | 0.00903 | 0 | 114.612
8 | 1.092 | 0.00938 | -0.001 | 116.324
8.5 | 1.147 | 0.00978 | -0.001 | 117.334
9 | 1.201 | 0.01044 | -0.002 | 114.973
9.5 | 1.253 | 0.011 | -0.002 | 113.908
10 | 1.302 | 0.01187 | -0.002 | 109.663
10.5 | 1.349 | 0.01266 | -0.003 | 106.567
11 | 1.393 | 0.0135 | -0.003 | 103.181
11.5 | 1.433 | 0.01447 | -0.004 | 99.05
12 | 1.471 | 0.01569 | -0.004 | 93.732
12.5 | 1.505 | 0.01712 | -0.005 | 87.896
13 | 1.536 | 0.01881 | -0.005 | 81.631
13.5 | 1.563 | 0.02077 | -0.006 | 75.254
14 | 1.587 | 0.02304 | -0.006 | 68.875
14.5 | 1.608 | 0.02563 | -0.006 | 62.75
15 | 1.627 | 0.02851 | -0.007 | 57.05
15.5 | 1.641 | 0.03171 | -0.007 | 51.745
16 | 1.652 | 0.03523 | -0.008 | 46.886
16.5 | 1.66 | 0.03897 | -0.008 | 42.602
17 | 1.666 | 0.04316 | -0.008 | 38.588
17.5 | 1.668 | 0.04753 | -0.009 | 35.099
18 | 1.668 | 0.05216 | -0.009 | 31.982
18.5 | 1.664 | 0.05708 | -0.009 | 29.16
19 | 1.657 | 0.06235 | -0.01 | 26.569
19.5 | 1.646 | 0.06796 | -0.01 | 24.22
20 | 1.633 | 0.07376 | -0.01 | 22.139

## 108. Re 10M Mach 0.10 (2)
BIGFOIL.COM POLAR EXPORT
NACA24116.5
NACA24116.5 |  |  |  | Cl Max: | 1.7005 | at alpha= | 18 | deg
XFOIL ncrit=9 |  |  |  | L/D Max: | 146.013 | at alpha= | 9.5 | deg
Re: | 10000000 |  |  | Cd Min: | 0.05506 | at alpha= | 20 | deg
Mach: | 0.1 |  |  | Cl=0 at alpha= | -1.2795 | deg
|  |  |  | @ Cl=0.1, Cd= | 0.0062011
|  |  |  | @ Cl=0.4, Cd= | 0.0050951
|  |  |  | @ Cl=0.6, Cd= | 0.0052288
alpha (deg) | Cl | Cd | Cm | Cl/Cd
-20 | -1.7276 | 0.02439 | -0.0589 | -70.8323
-19.5 | -1.7071 | 0.0224 | -0.0562 | -76.2098
-19 | -1.6825 | 0.02076 | -0.0534 | -81.0453
-18.5 | -1.6554 | 0.01936 | -0.0505 | -85.5062
-18 | -1.6257 | 0.01816 | -0.0475 | -89.5209
-17.5 | -1.5949 | 0.0171 | -0.0444 | -93.269
-17 | -1.5661 | 0.01599 | -0.0408 | -97.9425
-16.5 | -1.5347 | 0.0151 | -0.0372 | -101.6358
-16 | -1.5051 | 0.01424 | -0.033 | -105.6952
-15.5 | -1.4756 | 0.01356 | -0.0284 | -108.8201
-15 | -1.4395 | 0.01296 | -0.025 | -111.0725
-14.5 | -1.3845 | 0.01236 | -0.0251 | -112.0146
-14 | -1.3284 | 0.01174 | -0.0254 | -113.1516
-13.5 | -1.2719 | 0.01109 | -0.0258 | -114.6889
-13 | -1.2303 | 0.0106 | -0.0229 | -116.066
-12.5 | -1.1391 | 0.01002 | -0.0304 | -113.6826
-12 | -1.0009 | 0.00936 | -0.048 | -106.9338
-11.5 | -0.9715 | 0.00916 | -0.0424 | -106.059
-11 | -0.9363 | 0.00898 | -0.0379 | -104.265
-10.5 | -0.9004 | 0.00876 | -0.0335 | -102.7854
-10 | -0.8628 | 0.0085 | -0.0293 | -101.5059
-9.5 | -0.8263 | 0.00836 | -0.0249 | -98.8397
-9 | -0.7832 | 0.00819 | -0.0219 | -95.6288
-8.5 | -0.7381 | 0.00799 | -0.0193 | -92.378
-8 | -0.6907 | 0.00784 | -0.0171 | -88.0995
-7.5 | -0.6434 | 0.00767 | -0.0149 | -83.8853
-7 | -0.5941 | 0.00754 | -0.0131 | -78.7931
-6.5 | -0.5454 | 0.0074 | -0.0112 | -73.7027
-6 | -0.4948 | 0.00728 | -0.0096 | -67.967
-5.5 | -0.444 | 0.00717 | -0.0081 | -61.9247
-5 | -0.3931 | 0.00707 | -0.0067 | -55.6011
-4.5 | -0.3413 | 0.00698 | -0.0054 | -48.8968
-4 | -0.2889 | 0.00688 | -0.0042 | -41.9913
-3.5 | -0.2361 | 0.0068 | -0.0031 | -34.7206
-3 | -0.1833 | 0.00671 | -0.002 | -27.3174
-2.5 | -0.1304 | 0.00664 | -0.001 | -19.6386
-2 | -0.0767 | 0.00654 | -0.0001 | -11.7278
-1.5 | -0.0235 | 0.00648 | 0.0009 | -3.6265
-1 | 0.0298 | 0.00637 | 0.0018 | 4.6782
-0.5 | 0.0823 | 0.00629 | 0.0029 | 13.0843
0 | 0.1321 | 0.00604 | 0.0045 | 21.8709
0.5 | 0.1782 | 0.00571 | 0.0068 | 31.2084
1 | 0.2266 | 0.00547 | 0.0087 | 41.426
1.5 | 0.275 | 0.00531 | 0.0106 | 51.7891
2 | 0.3258 | 0.00519 | 0.012 | 62.7746
2.5 | 0.3753 | 0.00514 | 0.0136 | 73.0156
3 | 0.4248 | 0.00505 | 0.0153 | 84.1188
3.5 | 0.4732 | 0.00502 | 0.0172 | 94.2629
4 | 0.5254 | 0.00509 | 0.0183 | 103.222
4.5 | 0.5772 | 0.00517 | 0.0194 | 111.6441
5 | 0.6276 | 0.0053 | 0.0208 | 118.4151
5.5 | 0.6788 | 0.0054 | 0.0221 | 125.7037
6 | 0.7279 | 0.00556 | 0.0237 | 130.9173
6.5 | 0.7761 | 0.00574 | 0.0255 | 135.2091
7 | 0.8245 | 0.00589 | 0.0272 | 139.983
7.5 | 0.8705 | 0.00611 | 0.0294 | 142.4714
8 | 0.9153 | 0.00636 | 0.0318 | 143.9151
8.5 | 0.9619 | 0.00663 | 0.0337 | 145.083
9 | 1.0191 | 0.007 | 0.0332 | 145.5857
9.5 | 1.0951 | 0.0075 | 0.0283 | 146.0133
10 | 1.1681 | 0.00802 | 0.0242 | 145.6484
10.5 | 1.2246 | 0.00853 | 0.0236 | 143.5639
11 | 1.2775 | 0.00919 | 0.0235 | 139.0098
11.5 | 1.3283 | 0.00979 | 0.0239 | 135.6793
12 | 1.3613 | 0.0104 | 0.0279 | 130.8942
12.5 | 1.4136 | 0.01107 | 0.0276 | 127.6965
13 | 1.4641 | 0.0118 | 0.0275 | 124.0763
13.5 | 1.5114 | 0.01263 | 0.0278 | 119.6675
14 | 1.5562 | 0.01355 | 0.0282 | 114.8487
14.5 | 1.5971 | 0.01466 | 0.0289 | 108.9427
15 | 1.6366 | 0.01588 | 0.0295 | 103.0605
15.5 | 1.6522 | 0.01727 | 0.0341 | 95.6688
16 | 1.6658 | 0.01901 | 0.0383 | 87.6276
16.5 | 1.6807 | 0.02108 | 0.0415 | 79.7296
17 | 1.69 | 0.02377 | 0.0442 | 71.098
17.5 | 1.6984 | 0.02684 | 0.0462 | 63.2787
18 | 1.7005 | 0.03069 | 0.0478 | 55.4089
18.5 | 1.699 | 0.03525 | 0.0485 | 48.1986
19 | 1.6938 | 0.0406 | 0.0484 | 41.7192
19.5 | 1.679 | 0.04719 | 0.0476 | 35.5796
20 | 1.6558 | 0.05506 | 0.046 | 30.0726

## 109. Re 10M Mach 0.25 (1)
BIGFOIL.COM POLAR EXPORT
NACA24116.5
NACA24116.5 |  |  |  | Cl Max: | 1.591 | at alpha= | 15.5 | deg
JavaFoil+Calcfoil stall+Eppler ext transition |  |  |  | L/D Max: | 118.563 | at alpha= | 6.5 | deg
Re: | 10000000 |  |  | Cd Min: | 0.00774 | at alpha= | 0 | deg
Mach: | 0.25 |  |  | Cl=0 at alpha= | -0.97656 | deg
|  |  |  | @ Cl=0.1, Cd= | 0.0081853
|  |  |  | @ Cl=0.4, Cd= | 0.0079431
|  |  |  | @ Cl=0.6, Cd= | 0.0080876
alpha (deg) | Cl | Cd | Cm | Cl/Cd
-18.5 | -0.888 | 0.1296 | 0.013 | -6.854
-18 | -0.922 | 0.12114 | 0.013 | -7.61
-17.5 | -0.953 | 0.112 | 0.013 | -8.511
-17 | -0.982 | 0.10219 | 0.013 | -9.614
-16.5 | -1.011 | 0.09097 | 0.014 | -11.112
-16 | -1.05 | 0.07216 | 0.015 | -14.555
-15.5 | -1.101 | 0.04972 | 0.016 | -22.15
-15 | -1.147 | 0.03368 | 0.017 | -34.067
-14.5 | -1.183 | 0.02392 | 0.017 | -49.467
-14 | -1.199 | 0.01947 | 0.017 | -61.601
-13.5 | -1.203 | 0.01703 | 0.017 | -70.649
-13 | -1.198 | 0.01544 | 0.017 | -77.575
-12.5 | -1.184 | 0.01437 | 0.017 | -82.401
-12 | -1.165 | 0.01357 | 0.016 | -85.801
-11.5 | -1.139 | 0.01292 | 0.016 | -88.207
-11 | -1.109 | 0.01236 | 0.016 | -89.785
-10.5 | -1.075 | 0.01185 | 0.015 | -90.729
-10 | -1.037 | 0.0114 | 0.015 | -90.95
-9.5 | -0.994 | 0.011 | 0.015 | -90.417
-9 | -0.949 | 0.00944 | 0.014 | -100.534
-8.5 | -0.9 | 0.00971 | 0.014 | -92.742
-8 | -0.85 | 0.00946 | 0.014 | -89.854
-7.5 | -0.797 | 0.0098 | 0.013 | -81.301
-7 | -0.742 | 0.0096 | 0.013 | -77.275
-6.5 | -0.685 | 0.00941 | 0.013 | -72.794
-6 | -0.627 | 0.00981 | 0.012 | -63.939
-5.5 | -0.568 | 0.00982 | 0.012 | -57.821
-5 | -0.508 | 0.00943 | 0.011 | -53.851
-4.5 | -0.446 | 0.00986 | 0.011 | -45.288
-4 | -0.384 | 0.00968 | 0.011 | -39.708
-3.5 | -0.322 | 0.00948 | 0.01 | -33.946
-3 | -0.259 | 0.00937 | 0.01 | -27.613
-2.5 | -0.195 | 0.00932 | 0.009 | -20.958
-2 | -0.132 | 0.00976 | 0.009 | -13.481
-1.5 | -0.068 | 0.00915 | 0.008 | -7.387
-1 | -0.003 | 0.00906 | 0.008 | -0.38
-0.5 | 0.061 | 0.00888 | 0.007 | 6.842
0 | 0.125 | 0.00774 | 0.007 | 16.135
0.5 | 0.189 | 0.00783 | 0.007 | 24.144
1 | 0.253 | 0.00827 | 0.006 | 30.592
1.5 | 0.317 | 0.00833 | 0.006 | 38.046
2 | 0.38 | 0.00794 | 0.005 | 47.951
2.5 | 0.444 | 0.00795 | 0.005 | 55.836
3 | 0.507 | 0.0081 | 0.004 | 62.638
3.5 | 0.57 | 0.00824 | 0.004 | 69.272
4 | 0.633 | 0.00792 | 0.003 | 79.994
4.5 | 0.696 | 0.00808 | 0.003 | 86.172
5 | 0.758 | 0.00783 | 0.002 | 96.857
5.5 | 0.82 | 0.00834 | 0.002 | 98.262
6 | 0.881 | 0.0081 | 0.001 | 108.812
6.5 | 0.941 | 0.00794 | 0.001 | 118.563
7 | 1.001 | 0.00907 | 0 | 110.4
7.5 | 1.06 | 0.00943 | 0 | 112.331
8 | 1.117 | 0.00984 | -0.001 | 113.573
8.5 | 1.173 | 0.01031 | -0.001 | 113.712
9 | 1.226 | 0.01115 | -0.002 | 109.962
9.5 | 1.277 | 0.01177 | -0.002 | 108.432
10 | 1.324 | 0.01258 | -0.003 | 105.277
10.5 | 1.369 | 0.01385 | -0.003 | 98.821
11 | 1.409 | 0.01498 | -0.003 | 94.059
11.5 | 1.446 | 0.01638 | -0.004 | 88.277
12 | 1.478 | 0.01808 | -0.004 | 81.761
12.5 | 1.507 | 0.02006 | -0.005 | 75.138
13 | 1.532 | 0.02243 | -0.005 | 68.278
13.5 | 1.552 | 0.02513 | -0.006 | 61.757
14 | 1.568 | 0.0282 | -0.006 | 55.605
14.5 | 1.581 | 0.03162 | -0.006 | 49.986
15 | 1.589 | 0.0355 | -0.007 | 44.755
15.5 | 1.591 | 0.03966 | -0.007 | 40.129
16 | 1.59 | 0.04418 | -0.008 | 35.983
16.5 | 1.583 | 0.04915 | -0.008 | 32.21
17 | 1.572 | 0.05451 | -0.008 | 28.837
17.5 | 1.557 | 0.06019 | -0.009 | 25.859
18 | 1.536 | 0.06638 | -0.009 | 23.147
18.5 | 1.51 | 0.07303 | -0.009 | 20.679
19 | 1.478 | 0.08001 | -0.01 | 18.468
19.5 | 1.441 | 0.08734 | -0.01 | 16.494
20 | 1.399 | 0.09492 | -0.01 | 14.742

## 110. Re 10M Mach 0.25 (2)
BIGFOIL.COM POLAR EXPORT
NACA24116.5
NACA24116.5 |  |  |  | Cl Max: | 1.2112 | at alpha= | 10 | deg
XFOIL ncrit=9 |  |  |  | L/D Max: | 145.604 | at alpha= | 9 | deg
Re: | 10000000 |  |  | Cd Min: | 0.00994 | at alpha= | -12 | deg
Mach: | 0.25 |  |  | Cl=0 at alpha= | -1.3035 | deg
|  |  |  | @ Cl=0.1, Cd= | 0.0062575
|  |  |  | @ Cl=0.4, Cd= | 0.0051678
|  |  |  | @ Cl=0.6, Cd= | 0.0052718
alpha (deg) | Cl | Cd | Cm | Cl/Cd
-12 | -1.013 | 0.00994 | -0.0607 | -101.9115
-11.5 | -0.9847 | 0.0097 | -0.054 | -101.5155
-11 | -0.9501 | 0.00941 | -0.0485 | -100.9671
-10.5 | -0.9124 | 0.00915 | -0.0436 | -99.7158
-10 | -0.8711 | 0.00889 | -0.0393 | -97.9865
-9.5 | -0.832 | 0.0086 | -0.0346 | -96.7442
-9 | -0.7909 | 0.00838 | -0.0303 | -94.3795
-8.5 | -0.7513 | 0.00822 | -0.0256 | -91.399
-7.5 | -0.6565 | 0.00786 | -0.0196 | -83.5242
-7 | -0.6077 | 0.00769 | -0.0169 | -79.0247
-6.5 | -0.5569 | 0.00755 | -0.0147 | -73.7616
-6 | -0.5056 | 0.0074 | -0.0126 | -68.3243
-5.5 | -0.4541 | 0.00728 | -0.0106 | -62.3764
-5 | -0.4014 | 0.00718 | -0.0088 | -55.9053
-4.5 | -0.3481 | 0.00708 | -0.0072 | -49.1667
-4 | -0.2946 | 0.00698 | -0.0057 | -42.2063
-3.5 | -0.2404 | 0.00688 | -0.0043 | -34.9419
-3 | -0.1857 | 0.00678 | -0.0031 | -27.3894
-2.5 | -0.1311 | 0.00671 | -0.0019 | -19.538
-2 | -0.0765 | 0.00661 | -0.0007 | -11.5734
-1.5 | -0.0213 | 0.00653 | 0.0004 | -3.2619
-1 | 0.0329 | 0.00644 | 0.0016 | 5.1087
-0.5 | 0.0875 | 0.00633 | 0.0028 | 13.8231
0.5 | 0.1858 | 0.00576 | 0.0071 | 32.2569
1 | 0.2343 | 0.00552 | 0.0094 | 42.4457
1.5 | 0.2845 | 0.00534 | 0.0114 | 53.2772
2 | 0.3361 | 0.00526 | 0.0131 | 63.8973
2.5 | 0.3878 | 0.00518 | 0.0148 | 74.8649
3 | 0.4378 | 0.00513 | 0.0168 | 85.3411
3.5 | 0.4884 | 0.00508 | 0.0188 | 96.1417
4 | 0.5417 | 0.00519 | 0.0202 | 104.3738
4.5 | 0.5957 | 0.00526 | 0.0215 | 113.251
5 | 0.6468 | 0.0054 | 0.0233 | 119.7778
5.5 | 0.6989 | 0.00551 | 0.025 | 126.8421
6 | 0.7499 | 0.00566 | 0.0269 | 132.4912
6.5 | 0.7984 | 0.00587 | 0.0292 | 136.0136
7 | 0.8473 | 0.00604 | 0.0316 | 140.2815
7.5 | 0.8942 | 0.00626 | 0.0343 | 142.8435
8 | 0.9385 | 0.00651 | 0.0375 | 144.1628
8.5 | 0.9905 | 0.00683 | 0.039 | 145.022
9 | 1.06 | 0.00728 | 0.0366 | 145.6044
9.5 | 1.1434 | 0.00791 | 0.0312 | 144.5512
10 | 1.2112 | 0.00852 | 0.0292 | 142.1596

## 111. Re 10M Mach 0.50 (1)
BIGFOIL.COM POLAR EXPORT
NACA24116.5
NACA24116.5 |  |  |  | Cl Max: | 1.364 | at alpha= | 10.5 | deg
JavaFoil+Calcfoil stall+Eppler ext transition |  |  |  | L/D Max: | 100.894 | at alpha= | 6.5 | deg
Re: | 10000000 |  |  | Cd Min: | 0.0075 | at alpha= | 3.5 | deg
Mach: | 0.5 |  |  | Cl=0 at alpha= | -0.97222 | deg
|  |  |  | @ Cl=0.1, Cd= | 0.0083404
|  |  |  | @ Cl=0.4, Cd= | 0.0078162
|  |  |  | @ Cl=0.6, Cd= | 0.0076117
alpha (deg) | Cl | Cd | Cm | Cl/Cd
-20 | -1.065 | 0.15622 | 0.015 | -6.819
-19.5 | -1.033 | 0.16016 | 0.014 | -6.451
-19 | -1.01 | 0.14257 | 0.015 | -7.084
-18.5 | -0.982 | 0.13774 | 0.014 | -7.13
-18 | -0.954 | 0.1336 | 0.014 | -7.138
-17.5 | -0.938 | 0.11077 | 0.015 | -8.468
-17 | -0.895 | 0.12256 | 0.013 | -7.3
-16.5 | -0.878 | 0.10434 | 0.014 | -8.414
-16 | -0.91 | 0.05741 | 0.018 | -15.846
-15.5 | -0.817 | 0.10168 | 0.013 | -8.035
-15 | -0.825 | 0.06913 | 0.016 | -11.927
-14.5 | -0.759 | 0.09672 | 0.012 | -7.852
-14 | -0.762 | 0.06724 | 0.015 | -11.334
-13.5 | -0.704 | 0.0899 | 0.011 | -7.828
-13 | -0.699 | 0.06576 | 0.014 | -10.628
-12.5 | -0.65 | 0.08024 | 0.011 | -8.101
-12 | -0.665 | 0.04629 | 0.015 | -14.36
-11.5 | -0.599 | 0.0686 | 0.012 | -8.737
-11 | -0.565 | 0.07298 | 0.01 | -7.735
-10.5 | -0.604 | 0.02801 | 0.015 | -21.548
-10 | -0.548 | 0.03828 | 0.014 | -14.321
-9.5 | -0.485 | 0.05985 | 0.01 | -8.102
-9 | -0.85 | 0.01486 | 0.016 | -57.179
-8.5 | -0.879 | 0.01326 | 0.016 | -66.267
-8 | -0.867 | 0.01237 | 0.015 | -70.075
-7.5 | -0.835 | 0.01176 | 0.015 | -71.001
-7 | -0.792 | 0.01126 | 0.014 | -70.375
-6.5 | -0.74 | 0.00927 | 0.014 | -79.846
-6 | -0.684 | 0.00952 | 0.014 | -71.784
-5.5 | -0.623 | 0.00922 | 0.013 | -67.562
-5 | -0.56 | 0.00948 | 0.013 | -59.027
-4.5 | -0.494 | 0.0092 | 0.012 | -53.7
-4 | -0.426 | 0.00903 | 0.012 | -47.235
-3.5 | -0.358 | 0.00942 | 0.011 | -37.993
-3 | -0.288 | 0.00927 | 0.011 | -31.062
-2.5 | -0.218 | 0.00908 | 0.01 | -23.977
-2 | -0.147 | 0.009 | 0.01 | -16.305
-1.5 | -0.075 | 0.00936 | 0.009 | -8.062
-1 | -0.004 | 0.00883 | 0.009 | -0.435
-0.5 | 0.068 | 0.00871 | 0.008 | 7.79
0 | 0.139 | 0.00789 | 0.008 | 17.659
0.5 | 0.211 | 0.00799 | 0.007 | 26.371
1 | 0.282 | 0.00764 | 0.007 | 36.923
1.5 | 0.353 | 0.00775 | 0.006 | 45.56
2 | 0.424 | 0.00785 | 0.006 | 53.986
2.5 | 0.494 | 0.00757 | 0.005 | 65.322
3 | 0.564 | 0.00773 | 0.005 | 73.048
3.5 | 0.634 | 0.0075 | 0.004 | 84.599
4 | 0.703 | 0.008 | 0.004 | 87.949
4.5 | 0.772 | 0.00872 | 0.003 | 88.544
5 | 0.84 | 0.00901 | 0.003 | 93.203
5.5 | 0.906 | 0.00935 | 0.002 | 96.927
6 | 0.972 | 0.00977 | 0.002 | 99.407
6.5 | 1.035 | 0.01026 | 0.001 | 100.894
7 | 1.096 | 0.01091 | 0 | 100.493
7.5 | 1.154 | 0.0117 | 0 | 98.636
8 | 1.208 | 0.01275 | -0.001 | 94.728
8.5 | 1.256 | 0.01432 | -0.001 | 87.719
9 | 1.297 | 0.01614 | -0.002 | 80.365
9.5 | 1.329 | 0.01861 | -0.002 | 71.422
10 | 1.352 | 0.02192 | -0.003 | 61.668
10.5 | 1.364 | 0.0261 | -0.003 | 52.248
11 | 1.36 | 0.03172 | -0.004 | 42.878
11.5 | 1.334 | 0.03813 | -0.004 | 34.991
12 | 1.262 | 0.0465 | -0.004 | 27.146
12.5 | 0.924 | 0.06237 | -0.005 | 14.812
13 | 0.852 | 0.06368 | -0.005 | 13.382
13.5 | 0.874 | 0.07302 | -0.005 | 11.963
14 | 0.908 | 0.07007 | -0.006 | 12.955
14.5 | 0.933 | 0.07589 | -0.006 | 12.289
15 | 0.959 | 0.08003 | -0.007 | 11.986
15.5 | 0.972 | 0.09987 | -0.007 | 9.733

## 112. Re 10M Mach 0.50 (2)
BIGFOIL.COM POLAR EXPORT
NACA24116.5
NACA24116.5 |  |  |  | Cl Max: | 1.6062 | at alpha= | 13 | deg
XFOIL ncrit=9 |  |  |  | L/D Max: | 140.464 | at alpha= | 8.5 | deg
Re: | 10000000 |  |  | Cd Min: | 0.13986 | at alpha= | -17 | deg
Mach: | 0.5 |  |  | Cl=0 at alpha= | -1.4238 | deg
|  |  |  | @ Cl=0.1, Cd= | 0.0066744
|  |  |  | @ Cl=0.4, Cd= | 0.0055141
|  |  |  | @ Cl=0.6, Cd= | 0.005569
alpha (deg) | Cl | Cd | Cm | Cl/Cd
-17 | -0.7716 | 0.13986 | -0.0257 | -5.5169
-16.5 | -0.7949 | 0.12757 | -0.0339 | -6.2311
-16 | -0.8201 | 0.11559 | -0.0417 | -7.0949
-15.5 | -0.8508 | 0.1034 | -0.0498 | -8.2282
-15 | -0.8822 | 0.09161 | -0.0574 | -9.63
-14.5 | -0.9124 | 0.08011 | -0.0644 | -11.3893
-14 | -0.9392 | 0.06864 | -0.0704 | -13.683
-13.5 | -0.963 | 0.05739 | -0.0775 | -16.7799
-13 | -0.9865 | 0.04563 | -0.0871 | -21.6195
-12.5 | -1.0122 | 0.03472 | -0.0953 | -29.1532
-12 | -1.0431 | 0.02652 | -0.0959 | -39.3326
-11.5 | -1.032 | 0.01709 | -0.104 | -60.3862
-11 | -0.9988 | 0.01337 | -0.1002 | -74.7046
-10.5 | -0.9657 | 0.01197 | -0.0914 | -80.6767
-10 | -0.924 | 0.01105 | -0.0833 | -83.6199
-9.5 | -0.8785 | 0.0104 | -0.0756 | -84.4712
-9 | -0.8301 | 0.00987 | -0.0685 | -84.1033
-8.5 | -0.7811 | 0.00943 | -0.0617 | -82.8314
-8 | -0.7315 | 0.00902 | -0.0552 | -81.0976
-7.5 | -0.6809 | 0.00872 | -0.0491 | -78.0849
-7 | -0.6304 | 0.00838 | -0.0432 | -75.2267
-6.5 | -0.5803 | 0.00815 | -0.0374 | -71.2025
-6 | -0.53 | 0.00791 | -0.0318 | -67.0038
-5.5 | -0.4824 | 0.00778 | -0.0258 | -62.0051
-5 | -0.4274 | 0.00764 | -0.0215 | -55.9424
-4.5 | -0.3702 | 0.00748 | -0.0178 | -49.492
-4 | -0.3119 | 0.00735 | -0.0145 | -42.4354
-3.5 | -0.2522 | 0.00722 | -0.0116 | -34.9307
-3 | -0.1916 | 0.0071 | -0.0091 | -26.9859
-2.5 | -0.1313 | 0.00701 | -0.0066 | -18.7304
-2 | -0.0699 | 0.0069 | -0.0044 | -10.1304
-1.5 | -0.0094 | 0.00683 | -0.0022 | -1.3763
-1 | 0.0523 | 0.00673 | -0.0002 | 7.7712
-0.5 | 0.1124 | 0.00666 | 0.002 | 16.8769
0 | 0.171 | 0.00647 | 0.0044 | 26.4297
0.5 | 0.2173 | 0.00602 | 0.0091 | 36.0963
1 | 0.2705 | 0.00572 | 0.0126 | 47.2902
1.5 | 0.3248 | 0.0056 | 0.0159 | 58
2 | 0.3833 | 0.00552 | 0.0185 | 69.4384
2.5 | 0.44 | 0.0055 | 0.0215 | 80
3 | 0.4963 | 0.00544 | 0.0246 | 91.2316
3.5 | 0.552 | 0.00548 | 0.028 | 100.7299
4 | 0.6113 | 0.00559 | 0.0307 | 109.356
4.5 | 0.6698 | 0.00573 | 0.0337 | 116.8935
5 | 0.7262 | 0.00589 | 0.0373 | 123.2937
5.5 | 0.7803 | 0.00604 | 0.0414 | 129.1887
6 | 0.8234 | 0.00624 | 0.0478 | 131.9551
6.5 | 0.8694 | 0.00644 | 0.0537 | 135
7 | 0.9145 | 0.00671 | 0.0598 | 136.2891
7.5 | 0.9728 | 0.00709 | 0.0633 | 137.2073
8 | 1.0865 | 0.00774 | 0.0563 | 140.3747
8.5 | 1.1799 | 0.0084 | 0.0535 | 140.4643
9.5 | 1.3164 | 0.01011 | 0.0572 | 130.2077
10 | 1.3775 | 0.01134 | 0.0599 | 121.4727
10.5 | 1.4193 | 0.01275 | 0.0654 | 111.3176
11 | 1.4763 | 0.01462 | 0.0674 | 100.9781
11.5 | 1.5241 | 0.01723 | 0.069 | 88.4562
12 | 1.5667 | 0.02046 | 0.0701 | 76.5738
12.5 | 1.5962 | 0.02487 | 0.0704 | 64.1817
13 | 1.6062 | 0.03057 | 0.0704 | 52.5417
13.5 | 1.5789 | 0.03758 | 0.0722 | 42.0144
14 | 1.5405 | 0.04564 | 0.0728 | 33.7533
14.5 | 1.4845 | 0.05548 | 0.0713 | 26.7574
15 | 1.431 | 0.06557 | 0.0688 | 21.824
15.5 | 1.3781 | 0.07612 | 0.0654 | 18.1043
16 | 1.3327 | 0.08649 | 0.0615 | 15.4087
16.5 | 1.2942 | 0.09665 | 0.0575 | 13.3906
17 | 1.2624 | 0.10655 | 0.0533 | 11.848
17.5 | 1.2383 | 0.11591 | 0.0493 | 10.6833
18 | 1.2137 | 0.12575 | 0.0445 | 9.6517

## 113. Re 12M Mach 0.00 (1)
BIGFOIL.COM POLAR EXPORT
NACA24116.5
NACA24116.5 |  |  |  | Cl Max: | 1.689 | at alpha= | 18 | deg
JavaFoil+Calcfoil stall+Eppler ext transition |  |  |  | L/D Max: | 127.922 | at alpha= | 7.5 | deg
Re: | 12000000 |  |  | Cd Min: | 0.00788 | at alpha= | 0.5 | deg
Mach: | 0 |  |  | Cl=0 at alpha= | -0.97581 | deg
|  |  |  | @ Cl=0.1, Cd= | 0.0085802
|  |  |  | @ Cl=0.4, Cd= | 0.0081456
|  |  |  | @ Cl=0.6, Cd= | 0.0083415
alpha (deg) | Cl | Cd | Cm | Cl/Cd
-20 | -1.167 | 0.11084 | 0.015 | -10.533
-19.5 | -1.188 | 0.09616 | 0.015 | -12.356
-19 | -1.213 | 0.07999 | 0.016 | -15.158
-18.5 | -1.237 | 0.06463 | 0.016 | -19.146
-18 | -1.263 | 0.05046 | 0.017 | -25.036
-17.5 | -1.288 | 0.03854 | 0.017 | -33.433
-17 | -1.308 | 0.03009 | 0.017 | -43.471
-16.5 | -1.322 | 0.02442 | 0.018 | -54.125
-16 | -1.328 | 0.02077 | 0.018 | -63.929
-15.5 | -1.328 | 0.0183 | 0.017 | -72.579
-15 | -1.322 | 0.01665 | 0.017 | -79.407
-14.5 | -1.31 | 0.01545 | 0.017 | -84.818
-14 | -1.293 | 0.01447 | 0.017 | -89.336
-13.5 | -1.271 | 0.01371 | 0.017 | -92.73
-13 | -1.246 | 0.01306 | 0.016 | -95.388
-12.5 | -1.217 | 0.01248 | 0.016 | -97.477
-12 | -1.185 | 0.012 | 0.016 | -98.773
-11.5 | -1.15 | 0.01157 | 0.016 | -99.365
-11 | -1.111 | 0.01117 | 0.015 | -99.521
-10.5 | -1.071 | 0.0108 | 0.015 | -99.171
-10 | -1.027 | 0.00928 | 0.015 | -110.762
-9.5 | -0.981 | 0.00955 | 0.014 | -102.708
-9 | -0.933 | 0.00929 | 0.014 | -100.395
-8.5 | -0.883 | 0.00966 | 0.014 | -91.42
-8 | -0.831 | 0.00942 | 0.013 | -88.296
-7.5 | -0.778 | 0.00924 | 0.013 | -84.244
-7 | -0.723 | 0.00965 | 0.013 | -74.991
-6.5 | -0.667 | 0.00943 | 0.012 | -70.763
-6 | -0.61 | 0.00927 | 0.012 | -65.831
-5.5 | -0.552 | 0.0097 | 0.011 | -56.869
-5 | -0.493 | 0.00946 | 0.011 | -52.084
-4.5 | -0.433 | 0.00935 | 0.011 | -46.35
-4 | -0.373 | 0.00921 | 0.01 | -40.494
-3.5 | -0.312 | 0.00965 | 0.01 | -32.345
-3 | -0.251 | 0.00957 | 0.009 | -26.217
-2.5 | -0.189 | 0.0094 | 0.009 | -20.144
-2 | -0.128 | 0.00928 | 0.009 | -13.736
-1.5 | -0.066 | 0.00924 | 0.008 | -7.089
-1 | -0.003 | 0.00918 | 0.008 | -0.363
-0.5 | 0.059 | 0.00901 | 0.007 | 6.537
0 | 0.121 | 0.00836 | 0.007 | 14.47
0.5 | 0.183 | 0.00788 | 0.006 | 23.242
1 | 0.245 | 0.00792 | 0.006 | 30.938
1.5 | 0.307 | 0.00804 | 0.005 | 38.159
2 | 0.369 | 0.00811 | 0.005 | 45.448
2.5 | 0.43 | 0.00818 | 0.005 | 52.581
3 | 0.492 | 0.0083 | 0.004 | 59.225
3.5 | 0.553 | 0.00791 | 0.004 | 69.932
4 | 0.614 | 0.00847 | 0.003 | 72.542
4.5 | 0.675 | 0.00857 | 0.003 | 78.726
5 | 0.735 | 0.00825 | 0.002 | 89.099
5.5 | 0.795 | 0.00841 | 0.002 | 94.618
6 | 0.855 | 0.00815 | 0.001 | 104.895
6.5 | 0.914 | 0.00839 | 0.001 | 108.989
7 | 0.973 | 0.00819 | 0 | 118.73
7.5 | 1.031 | 0.00806 | 0 | 127.922
8 | 1.087 | 0.00927 | -0.001 | 117.325
8.5 | 1.143 | 0.00991 | -0.001 | 115.341
9 | 1.197 | 0.0103 | -0.002 | 116.166
9.5 | 1.249 | 0.01081 | -0.002 | 115.524
10 | 1.298 | 0.01166 | -0.002 | 111.341
10.5 | 1.346 | 0.01236 | -0.003 | 108.866
11 | 1.39 | 0.01311 | -0.003 | 106.08
11.5 | 1.432 | 0.01395 | -0.004 | 102.669
12 | 1.47 | 0.01501 | -0.004 | 97.956
12.5 | 1.506 | 0.01628 | -0.005 | 92.518
13 | 1.538 | 0.01775 | -0.005 | 86.646
13.5 | 1.567 | 0.01949 | -0.006 | 80.381
14 | 1.592 | 0.02149 | -0.006 | 74.092
14.5 | 1.615 | 0.02377 | -0.006 | 67.96
15 | 1.635 | 0.02639 | -0.007 | 61.962
15.5 | 1.651 | 0.02931 | -0.007 | 56.329
16 | 1.664 | 0.03248 | -0.008 | 51.237
16.5 | 1.674 | 0.03603 | -0.008 | 46.462
17 | 1.682 | 0.03985 | -0.008 | 42.192
17.5 | 1.687 | 0.04387 | -0.009 | 38.443
18 | 1.689 | 0.04819 | -0.009 | 35.048
18.5 | 1.688 | 0.05281 | -0.009 | 31.955
19 | 1.683 | 0.05778 | -0.01 | 29.12
19.5 | 1.675 | 0.06293 | -0.01 | 26.622
20 | 1.665 | 0.06841 | -0.01 | 24.342

## 114. Re 12M Mach 0.00 (2)
BIGFOIL.COM POLAR EXPORT
NACA24116.5
NACA24116.5 |  |  |  | Cl Max: | 1.7313 | at alpha= | 18.5 | deg
XFOIL ncrit=9 |  |  |  | L/D Max: | 149.111 | at alpha= | 9 | deg
Re: | 12000000 |  |  | Cd Min: | 0.04644 | at alpha= | 20 | deg
Mach: | 0 |  |  | Cl=0 at alpha= | -1.2685 | deg
|  |  |  | @ Cl=0.1, Cd= | 0.0061039
|  |  |  | @ Cl=0.4, Cd= | 0.0050716
|  |  |  | @ Cl=0.6, Cd= | 0.0051341
alpha (deg) | Cl | Cd | Cm | Cl/Cd
-12.5 | -1.0427 | 0.00935 | -0.0483 | -111.5187
-11.5 | -0.9826 | 0.00893 | -0.0377 | -110.0336
-11 | -0.9474 | 0.0087 | -0.0333 | -108.8966
-10.5 | -0.9091 | 0.00852 | -0.0295 | -106.7019
-10 | -0.874 | 0.00832 | -0.025 | -105.0481
-9.5 | -0.833 | 0.00814 | -0.0217 | -102.3342
-9 | -0.7875 | 0.00799 | -0.0193 | -98.5607
-8.5 | -0.7415 | 0.00779 | -0.017 | -95.1861
-8 | -0.6943 | 0.00764 | -0.015 | -90.877
-7.5 | -0.6459 | 0.00749 | -0.0131 | -86.235
-7 | -0.5968 | 0.00735 | -0.0114 | -81.1973
-6.5 | -0.5473 | 0.00723 | -0.0098 | -75.6985
-6 | -0.4967 | 0.00711 | -0.0084 | -69.8594
-5.5 | -0.446 | 0.00699 | -0.007 | -63.8054
-5 | -0.3945 | 0.0069 | -0.0057 | -57.1739
-4.5 | -0.3424 | 0.00681 | -0.0046 | -50.279
-4 | -0.2902 | 0.00672 | -0.0035 | -43.1845
-3.5 | -0.2378 | 0.00664 | -0.0024 | -35.8133
-3 | -0.1848 | 0.00656 | -0.0015 | -28.1707
-2.5 | -0.1312 | 0.00647 | -0.0006 | -20.2782
-2 | -0.0782 | 0.00641 | 0.0003 | -12.1997
-1.5 | -0.0244 | 0.00631 | 0.0011 | -3.8669
-1 | 0.0283 | 0.00625 | 0.002 | 4.528
-0.5 | 0.082 | 0.00615 | 0.0028 | 13.3333
0 | 0.1328 | 0.00602 | 0.0042 | 22.0598
0.5 | 0.1819 | 0.00575 | 0.0058 | 31.6348
1 | 0.2293 | 0.00552 | 0.0078 | 41.5399
1.5 | 0.2777 | 0.00528 | 0.0096 | 52.5947
2 | 0.3273 | 0.0052 | 0.0111 | 62.9423
2.5 | 0.3775 | 0.00509 | 0.0125 | 74.165
3 | 0.4264 | 0.00505 | 0.0142 | 84.4356
3.5 | 0.4742 | 0.00493 | 0.0162 | 96.1866
4 | 0.5255 | 0.00502 | 0.0173 | 104.6813
4.5 | 0.5774 | 0.00509 | 0.0183 | 113.4381
5 | 0.6287 | 0.00519 | 0.0195 | 121.1368
5.5 | 0.6786 | 0.00534 | 0.0208 | 127.0787
6 | 0.7291 | 0.00545 | 0.0221 | 133.7798
6.5 | 0.7778 | 0.00561 | 0.0236 | 138.6453
7 | 0.8247 | 0.00582 | 0.0255 | 141.701
7.5 | 0.8709 | 0.00602 | 0.0275 | 144.6678
8 | 0.9165 | 0.00622 | 0.0296 | 147.3473
8.5 | 0.9595 | 0.00646 | 0.0323 | 148.5294
9 | 1.0065 | 0.00675 | 0.0339 | 149.1111
9.5 | 1.0682 | 0.00719 | 0.0321 | 148.5675
10 | 1.147 | 0.00777 | 0.0263 | 147.619
10.5 | 1.2147 | 0.00828 | 0.0231 | 146.7029
11 | 1.2646 | 0.00881 | 0.0236 | 143.5414
11.5 | 1.3208 | 0.00942 | 0.0227 | 140.2123
12 | 1.367 | 0.00999 | 0.0238 | 136.8368
12.5 | 1.4017 | 0.01058 | 0.0272 | 132.4858
13 | 1.4518 | 0.01125 | 0.0271 | 129.0489
13.5 | 1.4998 | 0.01199 | 0.0272 | 125.0876
14 | 1.5455 | 0.01279 | 0.0274 | 120.8366
14.5 | 1.5879 | 0.01374 | 0.028 | 115.5677
15 | 1.628 | 0.01478 | 0.0287 | 110.1488
15.5 | 1.6643 | 0.01608 | 0.0294 | 103.5012
16 | 1.6817 | 0.01738 | 0.0336 | 96.7606
16.5 | 1.6947 | 0.01922 | 0.0375 | 88.1738
17 | 1.7106 | 0.02122 | 0.0403 | 80.6126
17.5 | 1.7182 | 0.02401 | 0.043 | 71.5618
18 | 1.7278 | 0.02692 | 0.0449 | 64.1828
18.5 | 1.7313 | 0.03057 | 0.0464 | 56.634
19 | 1.7274 | 0.0353 | 0.0471 | 48.9348
19.5 | 1.7226 | 0.04058 | 0.0469 | 42.4495
20 | 1.7146 | 0.04644 | 0.0461 | 36.9208

## 115. Re 12M Mach 0.10 (1)
BIGFOIL.COM POLAR EXPORT
NACA24116.5
NACA24116.5 |  |  |  | Cl Max: | 1.673 | at alpha= | 17.5 | deg
JavaFoil+Calcfoil stall+Eppler ext transition |  |  |  | L/D Max: | 127.239 | at alpha= | 7.5 | deg
Re: | 12000000 |  |  | Cd Min: | 0.00793 | at alpha= | 0.5 | deg
Mach: | 0.1 |  |  | Cl=0 at alpha= | -0.97581 | deg
|  |  |  | @ Cl=0.1, Cd= | 0.0083411
|  |  |  | @ Cl=0.4, Cd= | 0.0081713
|  |  |  | @ Cl=0.6, Cd= | 0.0083439
alpha (deg) | Cl | Cd | Cm | Cl/Cd
-20 | -1.121 | 0.11942 | 0.015 | -9.387
-19.5 | -1.138 | 0.10915 | 0.015 | -10.423
-19 | -1.157 | 0.09666 | 0.015 | -11.97
-18.5 | -1.189 | 0.07653 | 0.016 | -15.533
-18 | -1.215 | 0.06178 | 0.016 | -19.658
-17.5 | -1.244 | 0.04683 | 0.017 | -26.569
-17 | -1.27 | 0.03559 | 0.017 | -35.691
-16.5 | -1.292 | 0.02732 | 0.017 | -47.293
-16 | -1.304 | 0.02267 | 0.018 | -57.516
-15.5 | -1.309 | 0.01945 | 0.017 | -67.305
-15 | -1.307 | 0.01742 | 0.017 | -75.019
-14.5 | -1.299 | 0.01592 | 0.017 | -81.602
-14 | -1.284 | 0.01487 | 0.017 | -86.377
-13.5 | -1.265 | 0.01402 | 0.017 | -90.259
-13 | -1.242 | 0.01331 | 0.017 | -93.264
-12.5 | -1.214 | 0.0127 | 0.016 | -95.64
-12 | -1.184 | 0.01216 | 0.016 | -97.303
-11.5 | -1.149 | 0.01171 | 0.016 | -98.162
-11 | -1.112 | 0.01129 | 0.015 | -98.531
-10.5 | -1.072 | 0.01093 | 0.015 | -98.139
-10 | -1.029 | 0.00938 | 0.015 | -109.705
-9.5 | -0.984 | 0.00965 | 0.014 | -101.909
-9 | -0.936 | 0.00939 | 0.014 | -99.64
-8.5 | -0.886 | 0.00975 | 0.014 | -90.894
-8 | -0.834 | 0.00951 | 0.013 | -87.774
-7.5 | -0.781 | 0.00932 | 0.013 | -83.796
-7 | -0.726 | 0.00969 | 0.013 | -74.993
-6.5 | -0.67 | 0.0095 | 0.012 | -70.544
-6 | -0.613 | 0.00931 | 0.012 | -65.785
-5.5 | -0.554 | 0.00975 | 0.011 | -56.846
-5 | -0.495 | 0.00955 | 0.011 | -51.874
-4.5 | -0.435 | 0.00939 | 0.011 | -46.371
-4 | -0.375 | 0.0092 | 0.01 | -40.727
-3.5 | -0.314 | 0.0091 | 0.01 | -34.471
-3 | -0.252 | 0.00962 | 0.009 | -26.203
-2.5 | -0.19 | 0.00949 | 0.009 | -20.05
-2 | -0.128 | 0.00933 | 0.009 | -13.735
-1.5 | -0.066 | 0.00929 | 0.008 | -7.089
-1 | -0.003 | 0.00917 | 0.008 | -0.366
-0.5 | 0.059 | 0.00907 | 0.007 | 6.522
0 | 0.122 | 0.00795 | 0.007 | 15.291
0.5 | 0.184 | 0.00793 | 0.006 | 23.199
1 | 0.246 | 0.00798 | 0.006 | 30.871
1.5 | 0.308 | 0.00803 | 0.005 | 38.398
2 | 0.371 | 0.0081 | 0.005 | 45.749
2.5 | 0.432 | 0.00825 | 0.005 | 52.432
3 | 0.494 | 0.00834 | 0.004 | 59.28
3.5 | 0.556 | 0.00794 | 0.004 | 70.034
4 | 0.617 | 0.0085 | 0.003 | 72.597
4.5 | 0.678 | 0.00864 | 0.003 | 78.529
5 | 0.739 | 0.00831 | 0.002 | 88.905
5.5 | 0.799 | 0.00848 | 0.002 | 94.197
6 | 0.859 | 0.00819 | 0.001 | 104.967
6.5 | 0.919 | 0.00843 | 0.001 | 108.939
7 | 0.977 | 0.00826 | 0 | 118.319
7.5 | 1.035 | 0.00814 | 0 | 127.239
8 | 1.092 | 0.00932 | -0.001 | 117.132
8.5 | 1.147 | 0.01001 | -0.001 | 114.619
9 | 1.201 | 0.0104 | -0.002 | 115.489
9.5 | 1.253 | 0.01093 | -0.002 | 114.668
10 | 1.303 | 0.01181 | -0.002 | 110.298
10.5 | 1.35 | 0.01254 | -0.003 | 107.641
11 | 1.394 | 0.01333 | -0.003 | 104.608
11.5 | 1.435 | 0.01422 | -0.004 | 100.936
12 | 1.473 | 0.01536 | -0.004 | 95.868
12.5 | 1.507 | 0.0167 | -0.005 | 90.232
13 | 1.539 | 0.01827 | -0.005 | 84.194
13.5 | 1.566 | 0.0201 | -0.006 | 77.926
14 | 1.591 | 0.02223 | -0.006 | 71.574
14.5 | 1.612 | 0.02468 | -0.006 | 65.34
15 | 1.631 | 0.02745 | -0.007 | 59.4
15.5 | 1.645 | 0.03045 | -0.007 | 54.029
16 | 1.656 | 0.03381 | -0.008 | 48.981
16.5 | 1.665 | 0.03753 | -0.008 | 44.356
17 | 1.67 | 0.04155 | -0.008 | 40.191
17.5 | 1.673 | 0.04574 | -0.009 | 36.563
18 | 1.672 | 0.05028 | -0.009 | 33.263
18.5 | 1.668 | 0.05524 | -0.009 | 30.198
19 | 1.66 | 0.06034 | -0.01 | 27.517
19.5 | 1.65 | 0.06571 | -0.01 | 25.106
20 | 1.637 | 0.07139 | -0.01 | 22.924

## 116. Re 12M Mach 0.10 (2)
BIGFOIL.COM POLAR EXPORT
NACA24116.5
NACA24116.5 |  |  |  | Cl Max: | 1.7229 | at alpha= | 18 | deg
XFOIL ncrit=9 |  |  |  | L/D Max: | 149.072 | at alpha= | 9 | deg
Re: | 12000000 |  |  | Cd Min: | 0.05092 | at alpha= | 20 | deg
Mach: | 0.1 |  |  | Cl=0 at alpha= | -1.2736 | deg
|  |  |  | @ Cl=0.1, Cd= | 0.0061163
|  |  |  | @ Cl=0.4, Cd= | 0.0050835
|  |  |  | @ Cl=0.6, Cd= | 0.0051437
alpha (deg) | Cl | Cd | Cm | Cl/Cd
-20 | -1.7444 | 0.02331 | -0.0578 | -74.8348
-19.5 | -1.7242 | 0.02136 | -0.0549 | -80.721
-19 | -1.6994 | 0.01979 | -0.0519 | -85.8717
-18.5 | -1.6726 | 0.01843 | -0.0488 | -90.7542
-18 | -1.6432 | 0.01726 | -0.0457 | -95.2028
-17.5 | -1.6115 | 0.01628 | -0.0425 | -98.9865
-17 | -1.5791 | 0.01539 | -0.0392 | -102.6056
-16.5 | -1.5465 | 0.01459 | -0.0356 | -105.9973
-16 | -1.5184 | 0.01378 | -0.031 | -110.1887
-15.5 | -1.4872 | 0.01309 | -0.0267 | -113.6134
-15 | -1.4355 | 0.01241 | -0.0264 | -115.6728
-14.5 | -1.3811 | 0.01182 | -0.0264 | -116.8443
-14 | -1.3236 | 0.01129 | -0.0269 | -117.2365
-13.5 | -1.2852 | 0.01075 | -0.0234 | -119.5535
-13 | -1.209 | 0.01013 | -0.0278 | -119.3485
-12.5 | -1.046 | 0.00943 | -0.0506 | -110.9226
-12 | -1.0193 | 0.00928 | -0.0444 | -109.8384
-11.5 | -0.9851 | 0.00902 | -0.0398 | -109.2129
-11 | -0.9495 | 0.00877 | -0.0354 | -108.2668
-10.5 | -0.9113 | 0.00858 | -0.0314 | -106.2121
-10 | -0.874 | 0.00835 | -0.0272 | -104.6707
-9.5 | -0.8362 | 0.00818 | -0.023 | -102.2249
-9 | -0.7907 | 0.00802 | -0.0204 | -98.591
-8.5 | -0.7445 | 0.00783 | -0.0181 | -95.083
-8 | -0.6973 | 0.00767 | -0.0158 | -90.9126
-7.5 | -0.6485 | 0.00752 | -0.0139 | -86.2367
-7 | -0.5995 | 0.00737 | -0.0121 | -81.3433
-6.5 | -0.5496 | 0.00725 | -0.0104 | -75.8069
-6 | -0.4989 | 0.00713 | -0.0089 | -69.9719
-5.5 | -0.4478 | 0.00701 | -0.0074 | -63.8802
-5 | -0.3961 | 0.00692 | -0.0061 | -57.2399
-4.5 | -0.3438 | 0.00683 | -0.0049 | -50.3367
-4 | -0.2913 | 0.00673 | -0.0037 | -43.2838
-3.5 | -0.2386 | 0.00665 | -0.0026 | -35.8797
-3 | -0.1853 | 0.00657 | -0.0016 | -28.204
-2.5 | -0.1314 | 0.00648 | -0.0008 | -20.2778
-2 | -0.0781 | 0.00642 | 0.0002 | -12.1651
-1.5 | -0.024 | 0.00632 | 0.001 | -3.7975
-1 | 0.029 | 0.00626 | 0.002 | 4.6326
-0.5 | 0.0828 | 0.00616 | 0.0028 | 13.4416
0 | 0.134 | 0.00603 | 0.0042 | 22.2222
0.5 | 0.1832 | 0.00576 | 0.0059 | 31.8056
1 | 0.2308 | 0.00553 | 0.0079 | 41.736
1.5 | 0.2793 | 0.00529 | 0.0097 | 52.7977
2 | 0.3292 | 0.00521 | 0.0113 | 63.1862
2.5 | 0.3798 | 0.0051 | 0.0127 | 74.4706
3 | 0.4289 | 0.00506 | 0.0145 | 84.7628
3.5 | 0.4769 | 0.00495 | 0.0165 | 96.3434
4 | 0.5286 | 0.00503 | 0.0176 | 105.0895
4.5 | 0.5807 | 0.00511 | 0.0187 | 113.6399
5 | 0.6323 | 0.0052 | 0.0199 | 121.5962
5.5 | 0.6824 | 0.00535 | 0.0213 | 127.5514
6 | 0.7331 | 0.00547 | 0.0226 | 134.0219
6.5 | 0.7821 | 0.00563 | 0.0242 | 138.9165
7 | 0.8293 | 0.00584 | 0.0262 | 142.0034
7.5 | 0.8753 | 0.00606 | 0.0284 | 144.4389
8 | 0.9208 | 0.00626 | 0.0306 | 147.0927
8.5 | 0.9638 | 0.00649 | 0.0334 | 148.5054
9 | 1.0122 | 0.00679 | 0.0348 | 149.0722
9.5 | 1.0763 | 0.00726 | 0.0326 | 148.2507
10 | 1.1562 | 0.00784 | 0.0269 | 147.4745
10.5 | 1.2235 | 0.00836 | 0.0239 | 146.3517
11 | 1.2731 | 0.00892 | 0.0247 | 142.7242
11.5 | 1.3283 | 0.00954 | 0.0241 | 139.2348
12 | 1.3728 | 0.01014 | 0.0257 | 135.3846
12.5 | 1.4099 | 0.01076 | 0.0287 | 131.0316
13 | 1.4603 | 0.01146 | 0.0287 | 127.4258
13.5 | 1.5077 | 0.01226 | 0.029 | 122.9772
14 | 1.5534 | 0.0131 | 0.0294 | 118.5802
14.5 | 1.5953 | 0.01413 | 0.0301 | 112.9016
15 | 1.6354 | 0.01524 | 0.0308 | 107.3097
15.5 | 1.6671 | 0.01667 | 0.0323 | 100.006
16 | 1.6824 | 0.01815 | 0.0367 | 92.6942
16.5 | 1.6948 | 0.02024 | 0.0403 | 83.7352
17 | 1.7091 | 0.02252 | 0.043 | 75.8925
17.5 | 1.7149 | 0.02566 | 0.0454 | 66.8316
18 | 1.7229 | 0.02892 | 0.0471 | 59.5747
18.5 | 1.7213 | 0.03324 | 0.0483 | 51.784
19 | 1.7138 | 0.03861 | 0.0486 | 44.3875
19.5 | 1.7067 | 0.04428 | 0.0481 | 38.5434
20 | 1.6935 | 0.05092 | 0.0469 | 33.2581

## 117. Re 12M Mach 0.25 (1)
BIGFOIL.COM POLAR EXPORT
NACA24116.5
NACA24116.5 |  |  |  | Cl Max: | 1.595 | at alpha= | 15.5 | deg
JavaFoil+Calcfoil stall+Eppler ext transition |  |  |  | L/D Max: | 114.12 | at alpha= | 8 | deg
Re: | 12000000 |  |  | Cd Min: | 0.00795 | at alpha= | 2.5 | deg
Mach: | 0.25 |  |  | Cl=0 at alpha= | -0.97656 | deg
|  |  |  | @ Cl=0.1, Cd= | 0.0083456
|  |  |  | @ Cl=0.4, Cd= | 0.0082363
|  |  |  | @ Cl=0.6, Cd= | 0.0082302
alpha (deg) | Cl | Cd | Cm | Cl/Cd
-18.5 | -0.889 | 0.12793 | 0.013 | -6.951
-18 | -0.923 | 0.11942 | 0.013 | -7.729
-17.5 | -0.955 | 0.11019 | 0.013 | -8.664
-17 | -0.985 | 0.09986 | 0.014 | -9.861
-16.5 | -1.014 | 0.08814 | 0.014 | -11.509
-16 | -1.061 | 0.0658 | 0.015 | -16.128
-15.5 | -1.116 | 0.04327 | 0.016 | -25.786
-15 | -1.16 | 0.02972 | 0.017 | -39.019
-14.5 | -1.19 | 0.02225 | 0.017 | -53.465
-14 | -1.204 | 0.01853 | 0.017 | -64.959
-13.5 | -1.206 | 0.01641 | 0.017 | -73.508
-13 | -1.199 | 0.01501 | 0.017 | -79.9
-12.5 | -1.186 | 0.01403 | 0.017 | -84.518
-12 | -1.166 | 0.01325 | 0.016 | -87.953
-11.5 | -1.14 | 0.01259 | 0.016 | -90.56
-11 | -1.11 | 0.01205 | 0.016 | -92.09
-10.5 | -1.076 | 0.01158 | 0.015 | -92.89
-10 | -1.037 | 0.01114 | 0.015 | -93.108
-9.5 | -0.995 | 0.01077 | 0.015 | -92.386
-9 | -0.949 | 0.00924 | 0.014 | -102.666
-8.5 | -0.901 | 0.0095 | 0.014 | -94.807
-8 | -0.85 | 0.00929 | 0.014 | -91.485
-7.5 | -0.797 | 0.00963 | 0.013 | -82.748
-7 | -0.742 | 0.00944 | 0.013 | -78.632
-6.5 | -0.685 | 0.00979 | 0.013 | -70.027
-6 | -0.627 | 0.00958 | 0.012 | -65.468
-5.5 | -0.568 | 0.00958 | 0.012 | -59.278
-5 | -0.508 | 0.00918 | 0.011 | -55.321
-4.5 | -0.446 | 0.0096 | 0.011 | -46.523
-4 | -0.384 | 0.00947 | 0.011 | -40.607
-3.5 | -0.322 | 0.00928 | 0.01 | -34.673
-3 | -0.259 | 0.00918 | 0.01 | -28.191
-2.5 | -0.195 | 0.00964 | 0.009 | -20.268
-2 | -0.132 | 0.00954 | 0.009 | -13.804
-1.5 | -0.068 | 0.00948 | 0.008 | -7.132
-1 | -0.003 | 0.00888 | 0.008 | -0.388
-0.5 | 0.061 | 0.00876 | 0.007 | 6.939
0 | 0.125 | 0.00808 | 0.007 | 15.46
0.5 | 0.189 | 0.00811 | 0.007 | 23.293
1 | 0.253 | 0.00816 | 0.006 | 31.012
1.5 | 0.317 | 0.00822 | 0.006 | 38.559
2 | 0.381 | 0.00836 | 0.005 | 45.493
2.5 | 0.444 | 0.00795 | 0.005 | 55.848
3 | 0.507 | 0.00801 | 0.004 | 63.326
3.5 | 0.571 | 0.00816 | 0.004 | 69.924
4 | 0.633 | 0.00831 | 0.003 | 76.223
4.5 | 0.696 | 0.00803 | 0.003 | 86.628
5 | 0.758 | 0.00858 | 0.002 | 88.329
5.5 | 0.82 | 0.00832 | 0.002 | 98.581
6 | 0.881 | 0.00807 | 0.001 | 109.151
6.5 | 0.942 | 0.00833 | 0.001 | 113.089
7 | 1.001 | 0.00904 | 0 | 110.744
7.5 | 1.06 | 0.00939 | 0 | 112.894
8 | 1.117 | 0.00979 | -0.001 | 114.12
8.5 | 1.173 | 0.01028 | -0.001 | 114.095
9 | 1.226 | 0.01109 | -0.002 | 110.589
9.5 | 1.277 | 0.0117 | -0.002 | 109.196
10 | 1.325 | 0.01246 | -0.003 | 106.392
10.5 | 1.37 | 0.0137 | -0.003 | 99.971
11 | 1.411 | 0.01475 | -0.003 | 95.651
11.5 | 1.448 | 0.01606 | -0.004 | 90.177
12 | 1.481 | 0.01762 | -0.004 | 84.033
12.5 | 1.51 | 0.01949 | -0.005 | 77.48
13 | 1.535 | 0.02169 | -0.005 | 70.766
13.5 | 1.555 | 0.02426 | -0.006 | 64.11
14 | 1.572 | 0.0272 | -0.006 | 57.792
14.5 | 1.585 | 0.03052 | -0.006 | 51.921
15 | 1.593 | 0.03419 | -0.007 | 46.588
15.5 | 1.595 | 0.03819 | -0.007 | 41.779
16 | 1.593 | 0.0427 | -0.008 | 37.313
16.5 | 1.587 | 0.04751 | -0.008 | 33.397
17 | 1.576 | 0.0527 | -0.008 | 29.901
17.5 | 1.56 | 0.05819 | -0.009 | 26.815
18 | 1.54 | 0.06442 | -0.009 | 23.902
18.5 | 1.513 | 0.07089 | -0.009 | 21.348
19 | 1.481 | 0.07764 | -0.01 | 19.071
19.5 | 1.444 | 0.08488 | -0.01 | 17.007
20 | 1.402 | 0.09238 | -0.01 | 15.177

## 118. Re 12M Mach 0.25 (2)
BIGFOIL.COM POLAR EXPORT
NACA24116.5
NACA24116.5 |  |  |  | Cl Max: | 1.6842 | at alpha= | 16.5 | deg
XFOIL ncrit=9 |  |  |  | L/D Max: | 148.063 | at alpha= | 8.5 | deg
Re: | 12000000 |  |  | Cd Min: | 0.0803 | at alpha= | 20 | deg
Mach: | 0.25 |  |  | Cl=0 at alpha= | -1.2989 | deg
|  |  |  | @ Cl=0.1, Cd= | 0.0061871
|  |  |  | @ Cl=0.4, Cd= | 0.0051505
|  |  |  | @ Cl=0.6, Cd= | 0.0052118
alpha (deg) | Cl | Cd | Cm | Cl/Cd
-20 | -1.7369 | 0.03386 | -0.0797 | -51.2965
-19.5 | -1.7238 | 0.03024 | -0.0777 | -57.004
-19 | -1.7059 | 0.02725 | -0.0752 | -62.6018
-18.5 | -1.6876 | 0.02451 | -0.072 | -68.8535
-18 | -1.6683 | 0.02207 | -0.0683 | -75.5913
-17.5 | -1.6433 | 0.02011 | -0.0643 | -81.7156
-17 | -1.6142 | 0.01852 | -0.0602 | -87.1598
-16.5 | -1.5828 | 0.01718 | -0.0559 | -92.1304
-16 | -1.55 | 0.01602 | -0.0514 | -96.7541
-15.5 | -1.5173 | 0.01505 | -0.0464 | -100.8173
-15 | -1.482 | 0.01422 | -0.0416 | -104.2194
-14.5 | -1.429 | 0.01325 | -0.0401 | -107.8491
-14 | -1.3724 | 0.01241 | -0.0391 | -110.5882
-13.5 | -1.3245 | 0.01173 | -0.0363 | -112.9156
-13 | -1.2611 | 0.01109 | -0.0363 | -113.7151
-12.5 | -1.0627 | 0.00999 | -0.0636 | -106.3764
-12 | -1.0362 | 0.0098 | -0.0565 | -105.7347
-11.5 | -0.9996 | 0.00954 | -0.0514 | -104.7799
-11 | -0.9622 | 0.00923 | -0.0464 | -104.247
-10.5 | -0.9237 | 0.00893 | -0.0416 | -103.4378
-10 | -0.8827 | 0.00867 | -0.0372 | -101.8108
-9.5 | -0.8417 | 0.00843 | -0.0328 | -99.8458
-9 | -0.802 | 0.00819 | -0.0282 | -97.9243
-8.5 | -0.7601 | 0.00806 | -0.024 | -94.3052
-8 | -0.7123 | 0.00785 | -0.021 | -90.7389
-7.5 | -0.6632 | 0.00769 | -0.0183 | -86.2419
-7 | -0.613 | 0.00753 | -0.0159 | -81.4077
-6.5 | -0.5618 | 0.00738 | -0.0138 | -76.1247
-6 | -0.5102 | 0.00724 | -0.0117 | -70.4696
-5.5 | -0.4577 | 0.00713 | -0.0099 | -64.1935
-5 | -0.405 | 0.00702 | -0.0081 | -57.6923
-4.5 | -0.3515 | 0.00691 | -0.0066 | -50.8683
-4 | -0.2972 | 0.0068 | -0.0052 | -43.7059
-3.5 | -0.2427 | 0.00671 | -0.0039 | -36.1699
-3 | -0.1882 | 0.00663 | -0.0026 | -28.3861
-2.5 | -0.1327 | 0.00654 | -0.0016 | -20.2905
-2 | -0.0776 | 0.00647 | -0.0005 | -11.9938
-1.5 | -0.022 | 0.00639 | 0.0005 | -3.4429
-1 | 0.0327 | 0.00631 | 0.0017 | 5.1823
-0.5 | 0.0875 | 0.00622 | 0.0027 | 14.0675
0 | 0.1407 | 0.00608 | 0.0042 | 23.1414
0.5 | 0.1908 | 0.00582 | 0.0061 | 32.7835
1 | 0.2392 | 0.00555 | 0.0085 | 43.0991
1.5 | 0.2885 | 0.00532 | 0.0106 | 54.2293
2 | 0.3403 | 0.00524 | 0.0123 | 64.9427
2.5 | 0.3919 | 0.00516 | 0.014 | 75.9496
3 | 0.4429 | 0.0051 | 0.0158 | 86.8431
3.5 | 0.4916 | 0.00503 | 0.0182 | 97.7336
4 | 0.5459 | 0.0051 | 0.0194 | 107.0392
4.5 | 0.5988 | 0.00521 | 0.0209 | 114.9328
5 | 0.6522 | 0.00529 | 0.0222 | 123.2892
5.5 | 0.7036 | 0.00545 | 0.024 | 129.1009
6 | 0.7547 | 0.0056 | 0.0259 | 134.7679
6.5 | 0.8051 | 0.00576 | 0.0279 | 139.7743
7 | 0.8537 | 0.00596 | 0.0302 | 143.2383
7.5 | 0.8992 | 0.0062 | 0.0332 | 145.0323
8 | 0.9421 | 0.00644 | 0.0367 | 146.2888
8.5 | 0.9861 | 0.00666 | 0.0401 | 148.0631
9 | 1.0434 | 0.00706 | 0.0403 | 147.7904
9.5 | 1.127 | 0.00768 | 0.0348 | 146.7448
10 | 1.2048 | 0.00826 | 0.0307 | 145.8596
10.5 | 1.2626 | 0.00883 | 0.0308 | 142.9898
11 | 1.3172 | 0.00955 | 0.0313 | 137.9267
11.5 | 1.3676 | 0.01022 | 0.0326 | 133.816
12 | 1.4036 | 0.01097 | 0.0367 | 127.949
12.5 | 1.4556 | 0.01181 | 0.0373 | 123.2515
13 | 1.5053 | 0.01275 | 0.038 | 118.0627
13.5 | 1.5502 | 0.01392 | 0.039 | 111.3649
14 | 1.5931 | 0.01524 | 0.0401 | 104.5341
14.5 | 1.6308 | 0.01691 | 0.0412 | 96.44
15 | 1.6557 | 0.01896 | 0.0438 | 87.3259
15.5 | 1.6677 | 0.02129 | 0.0479 | 78.3326
16 | 1.6764 | 0.02439 | 0.0508 | 68.7331
16.5 | 1.6842 | 0.02795 | 0.0529 | 60.2576
17 | 1.6798 | 0.03285 | 0.0542 | 51.1355
17.5 | 1.6726 | 0.0383 | 0.0549 | 43.671
18 | 1.6577 | 0.04471 | 0.0549 | 37.0767
18.5 | 1.6284 | 0.05287 | 0.0538 | 30.8001
19 | 1.6013 | 0.06121 | 0.0521 | 26.1608
19.5 | 1.5716 | 0.07016 | 0.0495 | 22.4002
20 | 1.5342 | 0.0803 | 0.0461 | 19.1059

## 119. Re 12M Mach 0.50 (1)
BIGFOIL.COM POLAR EXPORT
NACA24116.5
NACA24116.5 |  |  |  | Cl Max: | 1.366 | at alpha= | 10.5 | deg
JavaFoil+Calcfoil stall+Eppler ext transition |  |  |  | L/D Max: | 101.318 | at alpha= | 6.5 | deg
Re: | 12000000 |  |  | Cd Min: | 0.00746 | at alpha= | 3.5 | deg
Mach: | 0.5 |  |  | Cl=0 at alpha= | -0.97222 | deg
|  |  |  | @ Cl=0.1, Cd= | 0.0087403
|  |  |  | @ Cl=0.4, Cd= | 0.0077661
|  |  |  | @ Cl=0.6, Cd= | 0.0075733
alpha (deg) | Cl | Cd | Cm | Cl/Cd
-20 | -1.064 | 0.1651 | 0.015 | -6.446
-19.5 | -1.032 | 0.1731 | 0.014 | -5.964
-19 | -1.008 | 0.15351 | 0.014 | -6.567
-18.5 | -0.98 | 0.14963 | 0.014 | -6.551
-18 | -0.952 | 0.14615 | 0.014 | -6.512
-17.5 | -0.929 | 0.12646 | 0.014 | -7.344
-17 | -0.895 | 0.13618 | 0.013 | -6.573
-16.5 | -0.872 | 0.11783 | 0.013 | -7.403
-16 | -0.85 | 0.10467 | 0.014 | -8.124
-15.5 | -0.82 | 0.10161 | 0.013 | -8.069
-15 | -0.81 | 0.08048 | 0.015 | -10.067
-14.5 | -0.762 | 0.09356 | 0.012 | -8.146
-14 | -0.81 | 0.03962 | 0.017 | -20.452
-13.5 | -0.706 | 0.08717 | 0.012 | -8.098
-13 | -0.745 | 0.03891 | 0.017 | -19.146
-12.5 | -0.653 | 0.07732 | 0.012 | -8.443
-12 | -0.7 | 0.02939 | 0.017 | -23.833
-11.5 | -0.603 | 0.06512 | 0.012 | -9.263
-11 | -0.566 | 0.07114 | 0.01 | -7.954
-10.5 | -0.622 | 0.02159 | 0.016 | -28.812
-10 | -0.579 | 0.02465 | 0.015 | -23.476
-9.5 | -0.486 | 0.05845 | 0.01 | -8.314
-9 | -0.851 | 0.0144 | 0.016 | -59.116
-8.5 | -0.879 | 0.01294 | 0.016 | -67.967
-8 | -0.867 | 0.0121 | 0.015 | -71.663
-7.5 | -0.835 | 0.01153 | 0.015 | -72.442
-7 | -0.792 | 0.01102 | 0.014 | -71.895
-6.5 | -0.741 | 0.00944 | 0.014 | -78.427
-6 | -0.684 | 0.00926 | 0.014 | -73.865
-5.5 | -0.623 | 0.00895 | 0.013 | -69.649
-5 | -0.56 | 0.00926 | 0.013 | -60.475
-4.5 | -0.494 | 0.00899 | 0.012 | -54.958
-4 | -0.426 | 0.00938 | 0.012 | -45.457
-3.5 | -0.358 | 0.0092 | 0.011 | -38.902
-3 | -0.288 | 0.00902 | 0.011 | -31.925
-2.5 | -0.218 | 0.00894 | 0.01 | -24.359
-2 | -0.147 | 0.00926 | 0.01 | -15.849
-1.5 | -0.075 | 0.00921 | 0.009 | -8.195
-1 | -0.004 | 0.00866 | 0.009 | -0.444
-0.5 | 0.068 | 0.00856 | 0.008 | 7.921
0 | 0.139 | 0.00896 | 0.008 | 15.562
0.5 | 0.211 | 0.00789 | 0.007 | 26.713
1 | 0.282 | 0.008 | 0.007 | 35.266
1.5 | 0.353 | 0.00768 | 0.006 | 45.973
2 | 0.424 | 0.00781 | 0.006 | 54.297
2.5 | 0.494 | 0.00754 | 0.005 | 65.573
3 | 0.565 | 0.00769 | 0.005 | 73.371
3.5 | 0.634 | 0.00746 | 0.004 | 84.981
4 | 0.704 | 0.00793 | 0.004 | 88.748
4.5 | 0.772 | 0.00777 | 0.003 | 99.406
5 | 0.84 | 0.00893 | 0.003 | 94.081
5.5 | 0.907 | 0.00928 | 0.002 | 97.656
6 | 0.972 | 0.00972 | 0.002 | 100.019
6.5 | 1.036 | 0.01022 | 0.001 | 101.318
7 | 1.097 | 0.01084 | 0 | 101.235
7.5 | 1.155 | 0.01164 | 0 | 99.2
8 | 1.209 | 0.01287 | -0.001 | 93.959
8.5 | 1.257 | 0.01417 | -0.001 | 88.693
9 | 1.298 | 0.01593 | -0.002 | 81.506
9.5 | 1.331 | 0.01833 | -0.002 | 72.624
10 | 1.354 | 0.02144 | -0.003 | 63.155
10.5 | 1.366 | 0.02565 | -0.003 | 53.271
11 | 1.363 | 0.03087 | -0.004 | 44.153
11.5 | 1.337 | 0.03706 | -0.004 | 36.076
12 | 1.265 | 0.04516 | -0.004 | 28.017
12.5 | 0.926 | 0.06032 | -0.005 | 15.356
13 | 0.854 | 0.06136 | -0.005 | 13.926
13.5 | 0.876 | 0.07061 | -0.005 | 12.403
14 | 0.911 | 0.06734 | -0.006 | 13.522
14.5 | 0.932 | 0.07669 | -0.006 | 12.152
15 | 0.945 | 0.09508 | -0.006 | 9.943
15.5 | 0.95 | 0.12584 | -0.006 | 7.552

## 120. Re 12M Mach 0.50 (2)
BIGFOIL.COM POLAR EXPORT
NACA24116.5
NACA24116.5 |  |  |  | Cl Max: | 1.6225 | at alpha= | 13 | deg
XFOIL ncrit=9 |  |  |  | L/D Max: | 143.614 | at alpha= | 8.5 | deg
Re: | 12000000 |  |  | Cd Min: | 0.14866 | at alpha= | -17.5 | deg
Mach: | 0.5 |  |  | Cl=0 at alpha= | -1.4183 | deg
|  |  |  | @ Cl=0.1, Cd= | 0.0065084
|  |  |  | @ Cl=0.4, Cd= | 0.0054833
|  |  |  | @ Cl=0.6, Cd= | 0.0054642
alpha (deg) | Cl | Cd | Cm | Cl/Cd
-17.5 | -0.7751 | 0.14866 | -0.0205 | -5.2139
-17 | -0.7983 | 0.13603 | -0.0291 | -5.8686
-16.5 | -0.8228 | 0.12382 | -0.0373 | -6.6451
-16 | -0.8465 | 0.1123 | -0.0449 | -7.5378
-15.5 | -0.8741 | 0.10064 | -0.0524 | -8.6854
-15 | -0.902 | 0.08934 | -0.0595 | -10.0963
-14.5 | -0.9288 | 0.0783 | -0.066 | -11.8621
-14 | -0.9532 | 0.06626 | -0.0734 | -14.3858
-13.5 | -0.9753 | 0.05351 | -0.0844 | -18.2265
-13 | -0.9976 | 0.04135 | -0.0956 | -24.1258
-12.5 | -1.0295 | 0.03237 | -0.0985 | -31.8041
-11.5 | -1.0283 | 0.01533 | -0.1086 | -67.0776
-11 | -1.0141 | 0.01281 | -0.0991 | -79.1647
-10.5 | -0.9806 | 0.01151 | -0.0899 | -85.1955
-10 | -0.9368 | 0.01069 | -0.0818 | -87.6333
-9.5 | -0.8912 | 0.01006 | -0.074 | -88.5885
-9 | -0.8425 | 0.00956 | -0.0669 | -88.1276
-8.5 | -0.7919 | 0.00917 | -0.0602 | -86.3577
-8 | -0.7416 | 0.00878 | -0.0538 | -84.4647
-7.5 | -0.6913 | 0.00847 | -0.0475 | -81.6175
-7 | -0.6392 | 0.00817 | -0.0418 | -78.2375
-6.5 | -0.5891 | 0.00791 | -0.0359 | -74.4753
-6 | -0.5388 | 0.00773 | -0.0302 | -69.7025
-5.5 | -0.4903 | 0.00762 | -0.0244 | -64.3438
-5 | -0.4337 | 0.00745 | -0.0204 | -58.2148
-4.5 | -0.3753 | 0.0073 | -0.0169 | -51.411
-4 | -0.3155 | 0.00715 | -0.0138 | -44.1259
-3.5 | -0.2554 | 0.00704 | -0.011 | -36.2784
-3 | -0.1947 | 0.00693 | -0.0085 | -28.0952
-2.5 | -0.1333 | 0.00682 | -0.0062 | -19.5455
-2 | -0.0724 | 0.00674 | -0.004 | -10.7418
-1.5 | -0.0099 | 0.00665 | -0.0021 | -1.4887
-1 | 0.0507 | 0.00658 | 0.0001 | 7.7052
-0.5 | 0.1127 | 0.00649 | 0.0019 | 17.3652
0 | 0.1721 | 0.00639 | 0.0042 | 26.9327
1 | 0.2754 | 0.00573 | 0.0117 | 48.0628
1.5 | 0.3297 | 0.00551 | 0.015 | 59.8367
2 | 0.3878 | 0.0055 | 0.0176 | 70.5091
2.5 | 0.4462 | 0.00542 | 0.0203 | 82.3247
3 | 0.5018 | 0.00542 | 0.0236 | 92.583
3.5 | 0.5582 | 0.00537 | 0.0268 | 103.9479
4 | 0.6159 | 0.0055 | 0.0298 | 111.9818
4.5 | 0.6763 | 0.00561 | 0.0325 | 120.5526
5 | 0.7334 | 0.00578 | 0.0359 | 126.8858
5.5 | 0.7873 | 0.00595 | 0.0401 | 132.3193
6 | 0.837 | 0.00609 | 0.0452 | 137.4384
6.5 | 0.8798 | 0.00634 | 0.0518 | 138.7697
7 | 0.924 | 0.00659 | 0.0581 | 140.2124
7.5 | 0.9701 | 0.00687 | 0.0641 | 141.2082
8 | 1.0557 | 0.00739 | 0.0625 | 142.8552
8.5 | 1.1762 | 0.00819 | 0.0545 | 143.6142
9 | 1.2506 | 0.00892 | 0.0553 | 140.2018
9.5 | 1.3181 | 0.00978 | 0.0574 | 134.7751
10 | 1.3816 | 0.0109 | 0.0599 | 126.7523
10.5 | 1.4298 | 0.01231 | 0.0644 | 116.1495
11 | 1.4744 | 0.01405 | 0.0688 | 104.9395
11.5 | 1.5267 | 0.01628 | 0.0707 | 93.7776
12 | 1.5705 | 0.0193 | 0.0722 | 81.3731
12.5 | 1.6014 | 0.02346 | 0.0728 | 68.2609
13 | 1.6225 | 0.02865 | 0.0726 | 56.6318
13.5 | 1.6167 | 0.03518 | 0.0728 | 45.9551
14 | 1.5771 | 0.04317 | 0.0737 | 36.5323
14.5 | 1.5272 | 0.05238 | 0.0729 | 29.1562
15 | 1.4725 | 0.0624 | 0.0707 | 23.5978
15.5 | 1.4111 | 0.07347 | 0.067 | 19.2065
16 | 1.3624 | 0.084 | 0.0631 | 16.219
16.5 | 1.3263 | 0.09384 | 0.0593 | 14.1336
17 | 1.2953 | 0.1035 | 0.0554 | 12.515
17.5 | 1.2649 | 0.11339 | 0.051 | 11.1553
18 | 1.2414 | 0.1229 | 0.0466 | 10.1009

## 121. Re 14M Mach 0.00 (1)
BIGFOIL.COM POLAR EXPORT
NACA24116.5
NACA24116.5 |  |  |  | Cl Max: | 1.692 | at alpha= | 18 | deg
JavaFoil+Calcfoil stall+Eppler ext transition |  |  |  | L/D Max: | 128.066 | at alpha= | 7.5 | deg
Re: | 14000000 |  |  | Cd Min: | 0.00782 | at alpha= | 1 | deg
Mach: | 0 |  |  | Cl=0 at alpha= | -0.97581 | deg
|  |  |  | @ Cl=0.1, Cd= | 0.0094573
|  |  |  | @ Cl=0.4, Cd= | 0.0080607
|  |  |  | @ Cl=0.6, Cd= | 0.0084803
alpha (deg) | Cl | Cd | Cm | Cl/Cd
-20 | -1.172 | 0.10644 | 0.015 | -11.015
-19.5 | -1.197 | 0.08963 | 0.016 | -13.356
-19 | -1.22 | 0.07501 | 0.016 | -16.265
-18.5 | -1.243 | 0.06133 | 0.017 | -20.272
-18 | -1.271 | 0.04691 | 0.017 | -27.094
-17.5 | -1.294 | 0.03646 | 0.017 | -35.486
-17 | -1.313 | 0.02862 | 0.018 | -45.871
-16.5 | -1.327 | 0.02315 | 0.018 | -57.305
-16 | -1.332 | 0.0199 | 0.018 | -66.935
-15.5 | -1.331 | 0.01767 | 0.018 | -75.335
-15 | -1.324 | 0.01616 | 0.017 | -81.95
-14.5 | -1.312 | 0.01506 | 0.017 | -87.098
-14 | -1.294 | 0.01419 | 0.017 | -91.213
-13.5 | -1.272 | 0.01343 | 0.017 | -94.738
-13 | -1.247 | 0.0128 | 0.016 | -97.372
-12.5 | -1.218 | 0.01224 | 0.016 | -99.508
-12 | -1.185 | 0.01177 | 0.016 | -100.738
-11.5 | -1.15 | 0.01135 | 0.016 | -101.278
-11 | -1.112 | 0.01096 | 0.015 | -101.446
-10.5 | -1.071 | 0.00938 | 0.015 | -114.231
-10 | -1.028 | 0.0091 | 0.015 | -112.967
-9.5 | -0.982 | 0.00938 | 0.014 | -104.678
-9 | -0.933 | 0.00974 | 0.014 | -95.865
-8.5 | -0.883 | 0.00949 | 0.014 | -93.083
-8 | -0.831 | 0.0093 | 0.013 | -89.441
-7.5 | -0.778 | 0.00967 | 0.013 | -80.434
-7 | -0.723 | 0.00945 | 0.013 | -76.567
-6.5 | -0.667 | 0.00924 | 0.012 | -72.251
-6 | -0.61 | 0.00973 | 0.012 | -62.712
-5.5 | -0.552 | 0.00946 | 0.011 | -58.31
-5 | -0.493 | 0.00932 | 0.011 | -52.881
-4.5 | -0.433 | 0.00912 | 0.011 | -47.479
-4 | -0.373 | 0.009 | 0.01 | -41.438
-3.5 | -0.312 | 0.00946 | 0.01 | -32.99
-3 | -0.251 | 0.0094 | 0.009 | -26.702
-2.5 | -0.189 | 0.00921 | 0.009 | -20.557
-2 | -0.128 | 0.00915 | 0.009 | -13.942
-1.5 | -0.066 | 0.00911 | 0.008 | -7.188
-1 | -0.003 | 0.00901 | 0.008 | -0.37
-0.5 | 0.059 | 0.00953 | 0.007 | 6.176
0 | 0.121 | 0.00942 | 0.007 | 12.848
0.5 | 0.183 | 0.00831 | 0.006 | 22.036
1 | 0.245 | 0.00782 | 0.006 | 31.36
1.5 | 0.307 | 0.00795 | 0.005 | 38.625
2 | 0.369 | 0.00802 | 0.005 | 45.984
2.5 | 0.43 | 0.0081 | 0.005 | 53.158
3 | 0.492 | 0.00826 | 0.004 | 59.511
3.5 | 0.553 | 0.00875 | 0.004 | 63.196
4 | 0.614 | 0.0084 | 0.003 | 73.109
4.5 | 0.675 | 0.00852 | 0.003 | 79.229
5 | 0.735 | 0.0087 | 0.002 | 84.5
5.5 | 0.796 | 0.00839 | 0.002 | 94.871
6 | 0.855 | 0.00859 | 0.001 | 99.557
6.5 | 0.914 | 0.00836 | 0.001 | 109.367
7 | 0.973 | 0.00817 | 0 | 119.129
7.5 | 1.031 | 0.00805 | 0 | 128.066
8 | 1.087 | 0.00924 | -0.001 | 117.628
8.5 | 1.143 | 0.0099 | -0.001 | 115.501
9 | 1.197 | 0.01028 | -0.002 | 116.467
9.5 | 1.249 | 0.01075 | -0.002 | 116.14
10 | 1.299 | 0.01161 | -0.002 | 111.841
10.5 | 1.347 | 0.01228 | -0.003 | 109.682
11 | 1.391 | 0.01297 | -0.003 | 107.235
11.5 | 1.433 | 0.01375 | -0.004 | 104.209
12 | 1.472 | 0.01475 | -0.004 | 99.793
12.5 | 1.508 | 0.01593 | -0.005 | 94.677
13 | 1.54 | 0.01732 | -0.005 | 88.924
13.5 | 1.57 | 0.01894 | -0.006 | 82.847
14 | 1.595 | 0.02084 | -0.006 | 76.561
14.5 | 1.618 | 0.02306 | -0.006 | 70.17
15 | 1.638 | 0.02552 | -0.007 | 64.198
15.5 | 1.655 | 0.02831 | -0.007 | 58.442
16 | 1.668 | 0.03139 | -0.008 | 53.121
16.5 | 1.678 | 0.03486 | -0.008 | 48.129
17 | 1.685 | 0.03853 | -0.008 | 43.734
17.5 | 1.69 | 0.04246 | -0.009 | 39.805
18 | 1.692 | 0.04672 | -0.009 | 36.227
18.5 | 1.691 | 0.05128 | -0.009 | 32.975
19 | 1.686 | 0.05619 | -0.01 | 30.002
19.5 | 1.679 | 0.06116 | -0.01 | 27.446
20 | 1.668 | 0.06655 | -0.01 | 25.07

## 122. Re 14M Mach 0.00 (2)
BIGFOIL.COM POLAR EXPORT
NACA24116.5
NACA24116.5 |  |  |  | Cl Max: | 1.7478 | at alpha= | 19 | deg
XFOIL ncrit=9 |  |  |  | L/D Max: | 149.91 | at alpha= | 9 | deg
Re: | 14000000 |  |  | Cd Min: | 0.04424 | at alpha= | 20 | deg
Mach: | 0 |  |  | Cl=0 at alpha= | -1.2635 | deg
|  |  |  | @ Cl=0.1, Cd= | 0.0060276
|  |  |  | @ Cl=0.4, Cd= | 0.0050752
|  |  |  | @ Cl=0.6, Cd= | 0.005085
alpha (deg) | Cl | Cd | Cm | Cl/Cd
-20 | -1.7553 | 0.02116 | -0.0522 | -82.9537
-19.5 | -1.7334 | 0.01951 | -0.0492 | -88.8467
-19 | -1.7075 | 0.01818 | -0.0463 | -93.9219
-18.5 | -1.6795 | 0.01701 | -0.0432 | -98.736
-18 | -1.6494 | 0.01601 | -0.0401 | -103.0231
-17.5 | -1.617 | 0.01518 | -0.037 | -106.5217
-17 | -1.5843 | 0.01442 | -0.0338 | -109.8682
-16.5 | -1.5525 | 0.01376 | -0.0301 | -112.827
-16 | -1.5231 | 0.01306 | -0.0258 | -116.6233
-15.5 | -1.474 | 0.01238 | -0.0252 | -119.063
-15 | -1.4232 | 0.01175 | -0.0249 | -121.1234
-14.5 | -1.3686 | 0.01122 | -0.0252 | -121.9786
-14 | -1.3282 | 0.01077 | -0.0224 | -123.324
-13.5 | -1.2644 | 0.01022 | -0.0244 | -123.7182
-13 | -1.0843 | 0.00932 | -0.0514 | -116.3412
-12.5 | -1.063 | 0.00927 | -0.0443 | -114.671
-12 | -1.0281 | 0.00905 | -0.04 | -113.6022
-11.5 | -0.9928 | 0.00882 | -0.0357 | -112.5624
-11 | -0.9575 | 0.00855 | -0.0314 | -111.9883
-10.5 | -0.9194 | 0.00835 | -0.0275 | -110.1078
-10 | -0.8827 | 0.00821 | -0.0233 | -107.5152
-9.5 | -0.8397 | 0.00801 | -0.0204 | -104.8315
-9 | -0.7935 | 0.00783 | -0.0182 | -101.341
-8.5 | -0.7464 | 0.00768 | -0.0161 | -97.1875
-8 | -0.6992 | 0.0075 | -0.014 | -93.2267
-7.5 | -0.65 | 0.00737 | -0.0124 | -88.1954
-7 | -0.6008 | 0.00721 | -0.0107 | -83.3287
-6.5 | -0.5504 | 0.0071 | -0.0092 | -77.5211
-6 | -0.5003 | 0.00698 | -0.0077 | -71.6762
-5.5 | -0.4489 | 0.00688 | -0.0064 | -65.2471
-5 | -0.3971 | 0.00679 | -0.0052 | -58.4831
-4.5 | -0.3451 | 0.00669 | -0.0041 | -51.5845
-4 | -0.2926 | 0.00659 | -0.003 | -44.4006
-3.5 | -0.2393 | 0.0065 | -0.0021 | -36.8154
-3 | -0.1862 | 0.00643 | -0.0012 | -28.958
-2.5 | -0.1327 | 0.00635 | -0.0003 | -20.8976
-2 | -0.0789 | 0.00627 | 0.0004 | -12.5837
-1.5 | -0.0253 | 0.00622 | 0.0012 | -4.0675
-1 | 0.0282 | 0.00612 | 0.0021 | 4.6078
-0.5 | 0.0814 | 0.00607 | 0.0029 | 13.4102
0 | 0.1341 | 0.00595 | 0.0039 | 22.5378
0.5 | 0.1845 | 0.00579 | 0.0053 | 31.8653
1 | 0.2334 | 0.00554 | 0.007 | 42.13
1.5 | 0.2809 | 0.00533 | 0.0089 | 52.7017
2 | 0.3311 | 0.00519 | 0.0104 | 63.7958
2.5 | 0.3806 | 0.00511 | 0.0119 | 74.4814
3 | 0.4308 | 0.00502 | 0.0133 | 85.8167
3.5 | 0.4777 | 0.00495 | 0.0154 | 96.5051
4 | 0.5286 | 0.00494 | 0.0167 | 107.004
4.5 | 0.5798 | 0.00505 | 0.0178 | 114.8119
5 | 0.6318 | 0.00514 | 0.0188 | 122.9183
5.5 | 0.6828 | 0.00526 | 0.02 | 129.8099
6 | 0.7322 | 0.00543 | 0.0214 | 134.8435
6.5 | 0.7815 | 0.00558 | 0.0228 | 140.0538
7 | 0.8303 | 0.00574 | 0.0244 | 144.6516
7.5 | 0.8766 | 0.00594 | 0.0263 | 147.5758
8 | 0.9205 | 0.00617 | 0.0288 | 149.1896
8.5 | 0.9624 | 0.00642 | 0.0316 | 149.9065
9 | 1.0044 | 0.0067 | 0.0344 | 149.9104
9.5 | 1.0553 | 0.00704 | 0.035 | 149.9006
10 | 1.1303 | 0.00754 | 0.0302 | 149.9072
10.5 | 1.207 | 0.00811 | 0.0249 | 148.8286
11 | 1.267 | 0.00869 | 0.0232 | 145.7998
11.5 | 1.3176 | 0.00922 | 0.0235 | 142.9067
12 | 1.3693 | 0.00979 | 0.0235 | 139.8672
12.5 | 1.3989 | 0.01036 | 0.028 | 135.029
13 | 1.4487 | 0.01101 | 0.028 | 131.5804
13.5 | 1.497 | 0.01171 | 0.0281 | 127.8395
14 | 1.5423 | 0.01252 | 0.0285 | 123.1869
14.5 | 1.5852 | 0.0134 | 0.029 | 118.2985
15 | 1.6266 | 0.01435 | 0.0296 | 113.3519
15.5 | 1.6645 | 0.0155 | 0.0304 | 107.3871
16 | 1.6917 | 0.01696 | 0.0324 | 99.7465
16.5 | 1.71 | 0.0184 | 0.0361 | 92.9348
17 | 1.7215 | 0.02057 | 0.0394 | 83.6898
17.5 | 1.7351 | 0.02288 | 0.0419 | 75.8348
18 | 1.7443 | 0.02573 | 0.0441 | 67.7925
18.5 | 1.7471 | 0.0293 | 0.0459 | 59.628
19 | 1.7478 | 0.03342 | 0.0469 | 52.298
19.5 | 1.7429 | 0.03855 | 0.047 | 45.2114
20 | 1.7351 | 0.04424 | 0.0465 | 39.2202

## 123. Re 14M Mach 0.10 (1)
BIGFOIL.COM POLAR EXPORT
NACA24116.5
NACA24116.5 |  |  |  | Cl Max: | 1.676 | at alpha= | 17.5 | deg
JavaFoil+Calcfoil stall+Eppler ext transition |  |  |  | L/D Max: | 127.635 | at alpha= | 7.5 | deg
Re: | 14000000 |  |  | Cd Min: | 0.00783 | at alpha= | 0.5 | deg
Mach: | 0.1 |  |  | Cl=0 at alpha= | -0.97581 | deg
|  |  |  | @ Cl=0.1, Cd= | 0.0092633
|  |  |  | @ Cl=0.4, Cd= | 0.008118
|  |  |  | @ Cl=0.6, Cd= | 0.0082867
alpha (deg) | Cl | Cd | Cm | Cl/Cd
-20 | -1.124 | 0.11638 | 0.015 | -9.657
-19.5 | -1.142 | 0.10527 | 0.015 | -10.849
-19 | -1.164 | 0.09117 | 0.015 | -12.771
-18.5 | -1.194 | 0.0729 | 0.016 | -16.384
-18 | -1.222 | 0.05749 | 0.017 | -21.265
-17.5 | -1.25 | 0.04428 | 0.017 | -28.224
-17 | -1.275 | 0.0337 | 0.017 | -37.847
-16.5 | -1.296 | 0.02609 | 0.018 | -49.684
-16 | -1.309 | 0.02139 | 0.018 | -61.21
-15.5 | -1.312 | 0.01872 | 0.018 | -70.089
-15 | -1.31 | 0.01687 | 0.017 | -77.633
-14.5 | -1.301 | 0.01554 | 0.017 | -83.722
-14 | -1.286 | 0.01454 | 0.017 | -88.408
-13.5 | -1.266 | 0.01372 | 0.017 | -92.277
-13 | -1.243 | 0.01305 | 0.017 | -95.231
-12.5 | -1.215 | 0.01243 | 0.016 | -97.786
-12 | -1.184 | 0.01193 | 0.016 | -99.245
-11.5 | -1.15 | 0.0115 | 0.016 | -99.982
-11 | -1.113 | 0.01107 | 0.015 | -100.521
-10.5 | -1.073 | 0.01072 | 0.015 | -100.042
-10 | -1.03 | 0.0092 | 0.015 | -111.913
-9.5 | -0.984 | 0.00947 | 0.014 | -103.94
-9 | -0.936 | 0.00923 | 0.014 | -101.44
-8.5 | -0.886 | 0.00957 | 0.014 | -92.569
-8 | -0.834 | 0.00936 | 0.013 | -89.176
-7.5 | -0.781 | 0.00975 | 0.013 | -80.117
-7 | -0.726 | 0.00952 | 0.013 | -76.283
-6.5 | -0.67 | 0.0093 | 0.012 | -72.068
-6 | -0.613 | 0.00971 | 0.012 | -63.112
-5.5 | -0.554 | 0.00955 | 0.011 | -58.056
-5 | -0.495 | 0.00931 | 0.011 | -53.189
-4.5 | -0.435 | 0.0092 | 0.011 | -47.329
-4 | -0.375 | 0.00902 | 0.01 | -41.532
-3.5 | -0.314 | 0.00958 | 0.01 | -32.73
-3 | -0.252 | 0.00942 | 0.009 | -26.751
-2.5 | -0.19 | 0.00934 | 0.009 | -20.373
-2 | -0.128 | 0.00921 | 0.009 | -13.911
-1.5 | -0.066 | 0.0091 | 0.008 | -7.234
-1 | -0.003 | 0.00907 | 0.008 | -0.37
-0.5 | 0.059 | 0.00899 | 0.007 | 6.583
0 | 0.122 | 0.00941 | 0.007 | 12.922
0.5 | 0.184 | 0.00783 | 0.006 | 23.509
1 | 0.246 | 0.00787 | 0.006 | 31.295
1.5 | 0.308 | 0.00793 | 0.005 | 38.88
2 | 0.371 | 0.00808 | 0.005 | 45.865
2.5 | 0.432 | 0.00816 | 0.005 | 53.012
3 | 0.494 | 0.00825 | 0.004 | 59.875
3.5 | 0.556 | 0.00789 | 0.004 | 70.402
4 | 0.617 | 0.00844 | 0.003 | 73.129
4.5 | 0.678 | 0.00855 | 0.003 | 79.285
5 | 0.739 | 0.00826 | 0.002 | 89.477
5.5 | 0.799 | 0.00846 | 0.002 | 94.464
6 | 0.859 | 0.00819 | 0.001 | 104.901
6.5 | 0.919 | 0.0084 | 0.001 | 109.352
7 | 0.977 | 0.00825 | 0 | 118.503
7.5 | 1.035 | 0.00811 | 0 | 127.635
8 | 1.092 | 0.0093 | -0.001 | 117.383
8.5 | 1.148 | 0.01 | -0.001 | 114.774
9 | 1.202 | 0.01037 | -0.002 | 115.873
9.5 | 1.254 | 0.01089 | -0.002 | 115.086
10 | 1.303 | 0.01176 | -0.002 | 110.863
10.5 | 1.351 | 0.01245 | -0.003 | 108.468
11 | 1.395 | 0.01319 | -0.003 | 105.785
11.5 | 1.437 | 0.01402 | -0.004 | 102.48
12 | 1.475 | 0.01508 | -0.004 | 97.799
12.5 | 1.51 | 0.01634 | -0.005 | 92.388
13 | 1.541 | 0.01781 | -0.005 | 86.56
13.5 | 1.569 | 0.01956 | -0.006 | 80.199
14 | 1.594 | 0.02158 | -0.006 | 73.842
14.5 | 1.616 | 0.02391 | -0.006 | 67.569
15 | 1.634 | 0.02656 | -0.007 | 61.526
15.5 | 1.649 | 0.02942 | -0.007 | 56.045
16 | 1.66 | 0.03277 | -0.008 | 50.651
16.5 | 1.668 | 0.03634 | -0.008 | 45.896
17 | 1.673 | 0.0402 | -0.008 | 41.624
17.5 | 1.676 | 0.04432 | -0.009 | 37.813
18 | 1.676 | 0.04888 | -0.009 | 34.277
18.5 | 1.672 | 0.05358 | -0.009 | 31.2
19 | 1.664 | 0.05858 | -0.01 | 28.398
19.5 | 1.653 | 0.06389 | -0.01 | 25.874
20 | 1.64 | 0.06943 | -0.01 | 23.618

## 124. Re 14M Mach 0.10 (2)
BIGFOIL.COM POLAR EXPORT
NACA24116.5
NACA24116.5 |  |  |  | Cl Max: | 1.7384 | at alpha= | 18.5 | deg
XFOIL ncrit=9 |  |  |  | L/D Max: | 149.955 | at alpha= | 9 | deg
Re: | 14000000 |  |  | Cd Min: | 0.049 | at alpha= | 20 | deg
Mach: | 0.1 |  |  | Cl=0 at alpha= | -1.2677 | deg
|  |  |  | @ Cl=0.1, Cd= | 0.0060366
|  |  |  | @ Cl=0.4, Cd= | 0.0050894
|  |  |  | @ Cl=0.6, Cd= | 0.005092
alpha (deg) | Cl | Cd | Cm | Cl/Cd
-20 | -1.7573 | 0.02251 | -0.0569 | -78.0675
-19.5 | -1.7369 | 0.02063 | -0.0539 | -84.1929
-19 | -1.7118 | 0.01912 | -0.0508 | -89.5293
-18.5 | -1.6852 | 0.01778 | -0.0475 | -94.7807
-18 | -1.657 | 0.01659 | -0.0441 | -99.8794
-17.5 | -1.6253 | 0.01564 | -0.0409 | -103.9194
-17 | -1.5927 | 0.0148 | -0.0374 | -107.6149
-16.5 | -1.5596 | 0.01409 | -0.0338 | -110.6884
-16 | -1.5299 | 0.01342 | -0.0293 | -114.0015
-15.5 | -1.4827 | 0.0127 | -0.0281 | -116.748
-15 | -1.4324 | 0.01201 | -0.0275 | -119.2673
-14.5 | -1.378 | 0.01141 | -0.0274 | -120.7713
-14 | -1.3185 | 0.01088 | -0.0284 | -121.1857
-13.5 | -1.2747 | 0.0104 | -0.0259 | -122.5673
-13 | -1.0868 | 0.00942 | -0.0541 | -115.3715
-12.5 | -1.0665 | 0.00936 | -0.0466 | -113.9423
-12 | -1.0315 | 0.00913 | -0.0421 | -112.9792
-11.5 | -0.995 | 0.00891 | -0.0379 | -111.6723
-11 | -0.96 | 0.00862 | -0.0334 | -111.3689
-10.5 | -0.9212 | 0.0084 | -0.0295 | -109.6667
-10 | -0.8836 | 0.00824 | -0.0253 | -107.233
-9.5 | -0.843 | 0.00806 | -0.0217 | -104.5906
-9 | -0.7969 | 0.00786 | -0.0193 | -101.3868
-8.5 | -0.7496 | 0.00772 | -0.0171 | -97.0984
-8 | -0.7023 | 0.00753 | -0.0149 | -93.2669
-7.5 | -0.6529 | 0.00739 | -0.0131 | -88.3491
-7 | -0.6035 | 0.00724 | -0.0113 | -83.3564
-6.5 | -0.5529 | 0.00713 | -0.0097 | -77.5456
-6 | -0.5025 | 0.007 | -0.0082 | -71.7857
-5.5 | -0.4508 | 0.0069 | -0.0068 | -65.3333
-5 | -0.3988 | 0.0068 | -0.0056 | -58.6471
-4.5 | -0.3466 | 0.0067 | -0.0044 | -51.7313
-4 | -0.2938 | 0.00661 | -0.0033 | -44.4478
-3.5 | -0.2402 | 0.00651 | -0.0023 | -36.8971
-3 | -0.1867 | 0.00644 | -0.0014 | -28.9907
-2.5 | -0.133 | 0.00636 | -0.0005 | -20.9119
-2 | -0.0789 | 0.00628 | 0.0003 | -12.5637
-1.5 | -0.025 | 0.00623 | 0.0012 | -4.0128
-1 | 0.0288 | 0.00613 | 0.002 | 4.6982
-0.5 | 0.0823 | 0.00608 | 0.0029 | 13.5362
0 | 0.1353 | 0.00595 | 0.0039 | 22.7395
0.5 | 0.1859 | 0.0058 | 0.0053 | 32.0517
1 | 0.235 | 0.00554 | 0.0071 | 42.4188
1.5 | 0.2825 | 0.00533 | 0.0091 | 53.0019
2 | 0.3332 | 0.00519 | 0.0105 | 64.2004
2.5 | 0.3828 | 0.00512 | 0.0121 | 74.7656
3 | 0.4333 | 0.00503 | 0.0136 | 86.1431
3.5 | 0.4804 | 0.00496 | 0.0157 | 96.8548
4 | 0.5317 | 0.00496 | 0.017 | 107.1976
4.5 | 0.5833 | 0.00506 | 0.0182 | 115.2767
5 | 0.6354 | 0.00516 | 0.0192 | 123.1395
5.5 | 0.6867 | 0.00527 | 0.0204 | 130.3036
6 | 0.7363 | 0.00544 | 0.0219 | 135.3493
6.5 | 0.7858 | 0.0056 | 0.0234 | 140.3214
7 | 0.8348 | 0.00576 | 0.025 | 144.9306
7.5 | 0.8813 | 0.00596 | 0.0271 | 147.8691
8 | 0.9251 | 0.00619 | 0.0297 | 149.4507
8.5 | 0.967 | 0.00645 | 0.0327 | 149.9225
9 | 1.0092 | 0.00673 | 0.0355 | 149.9554
9.5 | 1.0614 | 0.00708 | 0.036 | 149.9153
10 | 1.1406 | 0.00762 | 0.0304 | 149.685
10.5 | 1.2163 | 0.00821 | 0.0256 | 148.1486
11 | 1.2743 | 0.00878 | 0.0245 | 145.1367
11.5 | 1.326 | 0.00932 | 0.0248 | 142.2747
12 | 1.3763 | 0.00991 | 0.0252 | 138.8799
12.5 | 1.4077 | 0.0105 | 0.0295 | 134.0667
13 | 1.4577 | 0.01118 | 0.0296 | 130.3846
13.5 | 1.5058 | 0.01193 | 0.0298 | 126.2196
14 | 1.5507 | 0.01279 | 0.0304 | 121.2432
14.5 | 1.5932 | 0.01376 | 0.0311 | 115.7849
15 | 1.6337 | 0.01481 | 0.0318 | 110.3106
15.5 | 1.6708 | 0.01608 | 0.0326 | 103.9055
16 | 1.693 | 0.01766 | 0.0356 | 95.8664
16.5 | 1.7106 | 0.01934 | 0.0391 | 88.4488
17 | 1.7208 | 0.02178 | 0.0422 | 79.0083
17.5 | 1.7328 | 0.02442 | 0.0445 | 70.9582
18 | 1.7379 | 0.0278 | 0.0465 | 62.5144
18.5 | 1.7384 | 0.03184 | 0.0479 | 54.598
19 | 1.7367 | 0.03642 | 0.0486 | 47.6853
19.5 | 1.7264 | 0.04227 | 0.0483 | 40.8422
20 | 1.7115 | 0.049 | 0.0473 | 34.9286

## 125. Re 14M Mach 0.25 (1)
BIGFOIL.COM POLAR EXPORT
NACA24116.5
NACA24116.5 |  |  |  | Cl Max: | 1.599 | at alpha= | 15.5 | deg
JavaFoil+Calcfoil stall+Eppler ext transition |  |  |  | L/D Max: | 122.808 | at alpha= | 7 | deg
Re: | 14000000 |  |  | Cd Min: | 0.00799 | at alpha= | 4.5 | deg
Mach: | 0.25 |  |  | Cl=0 at alpha= | -0.97656 | deg
|  |  |  | @ Cl=0.1, Cd= | 0.0085591
|  |  |  | @ Cl=0.4, Cd= | 0.0082841
|  |  |  | @ Cl=0.6, Cd= | 0.0081848
alpha (deg) | Cl | Cd | Cm | Cl/Cd
-18.5 | -0.89 | 0.12613 | 0.013 | -7.058
-18 | -0.924 | 0.11763 | 0.013 | -7.858
-17.5 | -0.956 | 0.10807 | 0.013 | -8.85
-17 | -0.987 | 0.09793 | 0.014 | -10.076
-16.5 | -1.018 | 0.08512 | 0.014 | -11.964
-16 | -1.07 | 0.06095 | 0.015 | -17.55
-15.5 | -1.121 | 0.04089 | 0.016 | -27.424
-15 | -1.166 | 0.02767 | 0.017 | -42.158
-14.5 | -1.194 | 0.02116 | 0.017 | -56.459
-14 | -1.207 | 0.01787 | 0.017 | -67.532
-13.5 | -1.208 | 0.01593 | 0.017 | -75.837
-13 | -1.201 | 0.01467 | 0.017 | -81.841
-12.5 | -1.187 | 0.01374 | 0.017 | -86.334
-12 | -1.166 | 0.01298 | 0.016 | -89.851
-11.5 | -1.141 | 0.01232 | 0.016 | -92.576
-11 | -1.11 | 0.01182 | 0.016 | -93.949
-10.5 | -1.076 | 0.01136 | 0.015 | -94.698
-10 | -1.038 | 0.01093 | 0.015 | -94.925
-9.5 | -0.995 | 0.00935 | 0.015 | -106.377
-9 | -0.949 | 0.00961 | 0.014 | -98.805
-8.5 | -0.901 | 0.00933 | 0.014 | -96.524
-8 | -0.85 | 0.00974 | 0.014 | -87.276
-7.5 | -0.797 | 0.00947 | 0.013 | -84.2
-7 | -0.742 | 0.00925 | 0.013 | -80.217
-6.5 | -0.685 | 0.00958 | 0.013 | -71.581
-6 | -0.627 | 0.00937 | 0.012 | -66.93
-5.5 | -0.568 | 0.00937 | 0.012 | -60.624
-5 | -0.508 | 0.0096 | 0.011 | -52.905
-4.5 | -0.446 | 0.00939 | 0.011 | -47.526
-4 | -0.385 | 0.00924 | 0.011 | -41.611
-3.5 | -0.322 | 0.00911 | 0.01 | -35.347
-3 | -0.259 | 0.00958 | 0.01 | -27.027
-2.5 | -0.195 | 0.00955 | 0.009 | -20.462
-2 | -0.132 | 0.00939 | 0.009 | -14.025
-1.5 | -0.068 | 0.00935 | 0.008 | -7.235
-1 | -0.003 | 0.00925 | 0.008 | -0.372
-0.5 | 0.061 | 0.00862 | 0.007 | 7.054
0 | 0.125 | 0.00852 | 0.007 | 14.654
0.5 | 0.189 | 0.008 | 0.007 | 23.625
1 | 0.253 | 0.00804 | 0.006 | 31.456
1.5 | 0.317 | 0.00818 | 0.006 | 38.714
2 | 0.381 | 0.00826 | 0.005 | 46.054
2.5 | 0.444 | 0.00834 | 0.005 | 53.245
3 | 0.507 | 0.00801 | 0.004 | 63.339
3.5 | 0.571 | 0.00811 | 0.004 | 70.364
4 | 0.633 | 0.00827 | 0.003 | 76.589
4.5 | 0.696 | 0.00799 | 0.003 | 87.082
5 | 0.758 | 0.00855 | 0.002 | 88.698
5.5 | 0.82 | 0.00826 | 0.002 | 99.235
6 | 0.881 | 0.00848 | 0.001 | 103.895
6.5 | 0.942 | 0.00829 | 0.001 | 113.644
7 | 1.002 | 0.00816 | 0 | 122.808
7.5 | 1.06 | 0.00936 | 0 | 113.228
8 | 1.118 | 0.00977 | -0.001 | 114.38
8.5 | 1.173 | 0.01023 | -0.001 | 114.695
9 | 1.227 | 0.01105 | -0.002 | 111.068
9.5 | 1.278 | 0.01164 | -0.002 | 109.839
10 | 1.326 | 0.01236 | -0.003 | 107.264
10.5 | 1.371 | 0.01358 | -0.003 | 100.971
11 | 1.412 | 0.01456 | -0.003 | 97.004
11.5 | 1.45 | 0.01578 | -0.004 | 91.892
12 | 1.483 | 0.01725 | -0.004 | 85.949
12.5 | 1.513 | 0.01902 | -0.005 | 79.541
13 | 1.538 | 0.02112 | -0.005 | 72.806
13.5 | 1.559 | 0.02355 | -0.006 | 66.192
14 | 1.575 | 0.02639 | -0.006 | 59.678
14.5 | 1.588 | 0.02958 | -0.006 | 53.681
15 | 1.596 | 0.03312 | -0.007 | 48.204
15.5 | 1.599 | 0.03704 | -0.007 | 43.16
16 | 1.597 | 0.0414 | -0.008 | 38.562
16.5 | 1.59 | 0.04606 | -0.008 | 34.524
17 | 1.579 | 0.05118 | -0.008 | 30.852
17.5 | 1.563 | 0.05671 | -0.009 | 27.56
18 | 1.542 | 0.06277 | -0.009 | 24.573
18.5 | 1.516 | 0.06918 | -0.009 | 21.913
19 | 1.483 | 0.07569 | -0.01 | 19.6
19.5 | 1.446 | 0.08287 | -0.01 | 17.448
20 | 1.404 | 0.09055 | -0.01 | 15.505

## 126. Re 14M Mach 0.25 (2)
BIGFOIL.COM POLAR EXPORT
NACA24116.5
NACA24116.5 |  |  |  | Cl Max: | 1.7018 | at alpha= | 17 | deg
XFOIL ncrit=9 |  |  |  | L/D Max: | 150.121 | at alpha= | 8.5 | deg
Re: | 14000000 |  |  | Cd Min: | 0.07829 | at alpha= | 20 | deg
Mach: | 0.25 |  |  | Cl=0 at alpha= | -1.2905 | deg
|  |  |  | @ Cl=0.1, Cd= | 0.00611
|  |  |  | @ Cl=0.4, Cd= | 0.005143
|  |  |  | @ Cl=0.6, Cd= | 0.0051263
alpha (deg) | Cl | Cd | Cm | Cl/Cd
-20 | -1.7644 | 0.03181 | -0.0796 | -55.4668
-19.5 | -1.7493 | 0.02848 | -0.0773 | -61.4221
-19 | -1.7297 | 0.02572 | -0.0744 | -67.2512
-18.5 | -1.7067 | 0.02337 | -0.0712 | -73.0295
-18 | -1.6824 | 0.02128 | -0.0675 | -79.0602
-17.5 | -1.6574 | 0.01938 | -0.0633 | -85.5212
-17 | -1.6283 | 0.01784 | -0.059 | -91.2724
-16.5 | -1.5971 | 0.01653 | -0.0545 | -96.6183
-16 | -1.5644 | 0.01542 | -0.0498 | -101.4527
-15.5 | -1.5329 | 0.0145 | -0.0445 | -105.7172
-15 | -1.4808 | 0.01364 | -0.0427 | -108.563
-14.5 | -1.4257 | 0.01282 | -0.0413 | -111.209
-14 | -1.3673 | 0.01199 | -0.0406 | -114.0367
-13.5 | -1.3291 | 0.01133 | -0.0359 | -117.308
-13 | -1.2021 | 0.01058 | -0.0484 | -113.62
-12.5 | -1.0849 | 0.00999 | -0.0595 | -108.5986
-11.5 | -1.0113 | 0.00936 | -0.0494 | -108.0449
-11 | -0.9721 | 0.00909 | -0.0447 | -106.9417
-10.5 | -0.9324 | 0.00878 | -0.04 | -106.1959
-10 | -0.8922 | 0.00848 | -0.0355 | -105.2123
-9.5 | -0.8501 | 0.00827 | -0.0313 | -102.7932
-9 | -0.8114 | 0.00807 | -0.0264 | -100.5452
-8.5 | -0.7669 | 0.0079 | -0.0227 | -97.0759
-8 | -0.7175 | 0.00772 | -0.02 | -92.9404
-7.5 | -0.6685 | 0.00754 | -0.0174 | -88.6605
-7 | -0.6174 | 0.00741 | -0.0151 | -83.3198
-6.5 | -0.5662 | 0.00724 | -0.0129 | -78.2044
-6 | -0.5137 | 0.00712 | -0.0111 | -72.1489
-5.5 | -0.4609 | 0.00699 | -0.0093 | -65.9371
-5 | -0.4079 | 0.00688 | -0.0076 | -59.2878
-4.5 | -0.3538 | 0.00677 | -0.0061 | -52.26
-4 | -0.2995 | 0.00669 | -0.0048 | -44.7683
-3.5 | -0.2446 | 0.0066 | -0.0035 | -37.0606
-3 | -0.1892 | 0.0065 | -0.0024 | -29.1077
-2.5 | -0.1342 | 0.00643 | -0.0013 | -20.8709
-2 | -0.0785 | 0.00632 | -0.0003 | -12.4209
-1.5 | -0.0233 | 0.00628 | 0.0008 | -3.7102
-1 | 0.0323 | 0.00618 | 0.0017 | 5.2265
-0.5 | 0.0874 | 0.00614 | 0.0028 | 14.2345
0 | 0.1419 | 0.00601 | 0.0039 | 23.6106
0.5 | 0.194 | 0.00587 | 0.0055 | 33.0494
1 | 0.2436 | 0.00557 | 0.0076 | 43.7343
1.5 | 0.2917 | 0.00535 | 0.01 | 54.5234
2 | 0.3443 | 0.00523 | 0.0115 | 65.8317
2.5 | 0.3948 | 0.00515 | 0.0134 | 76.6602
3 | 0.4472 | 0.00508 | 0.015 | 88.0315
3.5 | 0.4956 | 0.00501 | 0.0174 | 98.9222
4 | 0.5486 | 0.00504 | 0.0188 | 108.8492
4.5 | 0.6022 | 0.00513 | 0.0202 | 117.3879
5 | 0.655 | 0.00526 | 0.0217 | 124.5247
5.5 | 0.7081 | 0.00537 | 0.0231 | 131.8622
6 | 0.7593 | 0.00553 | 0.0249 | 137.3056
6.5 | 0.8092 | 0.00573 | 0.027 | 141.2216
7 | 0.8588 | 0.0059 | 0.0292 | 145.5593
7.5 | 0.9053 | 0.00611 | 0.032 | 148.1669
8 | 0.9493 | 0.00634 | 0.0353 | 149.7319
8.5 | 0.9908 | 0.0066 | 0.0391 | 150.1212
9 | 1.0305 | 0.00689 | 0.0432 | 149.5646
9.5 | 1.1066 | 0.00743 | 0.0394 | 148.9367
10 | 1.1946 | 0.00812 | 0.033 | 147.1182
10.5 | 1.2626 | 0.00869 | 0.0309 | 145.2934
11 | 1.3147 | 0.00929 | 0.0321 | 141.5178
11.5 | 1.3696 | 0.01001 | 0.0325 | 136.8232
12 | 1.401 | 0.01073 | 0.0375 | 130.5685
12.5 | 1.4525 | 0.01155 | 0.0382 | 125.7576
13 | 1.5024 | 0.01245 | 0.039 | 120.6747
13.5 | 1.5476 | 0.01358 | 0.0401 | 113.9617
14 | 1.5911 | 0.01481 | 0.0412 | 107.4342
14.5 | 1.6301 | 0.01635 | 0.0424 | 99.7003
15.5 | 1.6798 | 0.0206 | 0.0471 | 81.5437
16 | 1.6938 | 0.02324 | 0.0501 | 72.883
16.5 | 1.698 | 0.02697 | 0.0525 | 62.9588
17 | 1.7018 | 0.03111 | 0.054 | 54.7027
17.5 | 1.6911 | 0.03678 | 0.0548 | 45.9788
18 | 1.6807 | 0.04269 | 0.055 | 39.3699
18.5 | 1.6601 | 0.04983 | 0.0545 | 33.3153
19 | 1.631 | 0.05812 | 0.0531 | 28.0626
19.5 | 1.5956 | 0.06758 | 0.0505 | 23.6105
20 | 1.5523 | 0.07829 | 0.0469 | 19.8276

## 127. Re 14M Mach 0.50 (1)
BIGFOIL.COM POLAR EXPORT
NACA24116.5
NACA24116.5 |  |  |  | Cl Max: | 1.369 | at alpha= | 10.5 | deg
JavaFoil+Calcfoil stall+Eppler ext transition |  |  |  | L/D Max: | 102.034 | at alpha= | 6.5 | deg
Re: | 14000000 |  |  | Cd Min: | 0.00758 | at alpha= | 1.5 | deg
Mach: | 0.5 |  |  | Cl=0 at alpha= | -0.97222 | deg
|  |  |  | @ Cl=0.1, Cd= | 0.0086363
|  |  |  | @ Cl=0.4, Cd= | 0.0076727
|  |  |  | @ Cl=0.6, Cd= | 0.0078788
alpha (deg) | Cl | Cd | Cm | Cl/Cd
-20 | -1.064 | 0.17042 | 0.015 | -6.243
-19.5 | -1.032 | 0.18233 | 0.014 | -5.662
-19 | -1.008 | 0.16021 | 0.014 | -6.291
-18.5 | -0.98 | 0.15591 | 0.014 | -6.285
-18 | -0.951 | 0.15343 | 0.014 | -6.201
-17.5 | -0.927 | 0.13348 | 0.014 | -6.947
-17 | -0.895 | 0.14542 | 0.013 | -6.153
-16.5 | -0.871 | 0.12568 | 0.013 | -6.927
-16 | -0.846 | 0.1127 | 0.013 | -7.51
-15.5 | -0.815 | 0.11222 | 0.013 | -7.265
-15 | -0.793 | 0.09846 | 0.013 | -8.055
-14.5 | -0.76 | 0.10187 | 0.012 | -7.46
-14 | -0.751 | 0.07572 | 0.014 | -9.922
-13.5 | -0.708 | 0.08455 | 0.012 | -8.376
-13 | -0.77 | 0.02835 | 0.018 | -27.163
-12.5 | -0.655 | 0.07468 | 0.012 | -8.778
-12 | -0.718 | 0.02311 | 0.017 | -31.096
-11.5 | -0.607 | 0.0618 | 0.013 | -9.825
-11 | -0.567 | 0.06945 | 0.011 | -8.167
-10.5 | -0.632 | 0.01871 | 0.017 | -33.799
-10 | -0.59 | 0.02094 | 0.016 | -28.166
-9.5 | -0.487 | 0.05755 | 0.011 | -8.457
-9 | -0.852 | 0.01404 | 0.016 | -60.705
-8.5 | -0.88 | 0.0127 | 0.016 | -69.249
-8 | -0.867 | 0.01188 | 0.015 | -73.021
-7.5 | -0.836 | 0.01131 | 0.015 | -73.858
-7 | -0.793 | 0.00957 | 0.014 | -82.801
-6.5 | -0.741 | 0.00979 | 0.014 | -75.658
-6 | -0.684 | 0.00945 | 0.014 | -72.383
-5.5 | -0.623 | 0.00936 | 0.013 | -66.63
-5 | -0.56 | 0.00902 | 0.013 | -62.088
-4.5 | -0.494 | 0.00882 | 0.012 | -55.988
-4 | -0.427 | 0.00917 | 0.012 | -46.512
-3.5 | -0.358 | 0.009 | 0.011 | -39.772
-3 | -0.288 | 0.00885 | 0.011 | -32.553
-2.5 | -0.218 | 0.00925 | 0.01 | -23.532
-2 | -0.147 | 0.00915 | 0.01 | -16.042
-1.5 | -0.075 | 0.00905 | 0.009 | -8.342
-1 | -0.004 | 0.00894 | 0.009 | -0.43
-0.5 | 0.068 | 0.00842 | 0.008 | 8.052
0 | 0.139 | 0.0089 | 0.008 | 15.659
0.5 | 0.211 | 0.00776 | 0.007 | 27.168
1 | 0.282 | 0.00787 | 0.007 | 35.837
1.5 | 0.353 | 0.00758 | 0.006 | 46.59
2 | 0.424 | 0.00772 | 0.006 | 54.934
2.5 | 0.494 | 0.00788 | 0.005 | 62.733
3 | 0.565 | 0.00761 | 0.005 | 74.177
3.5 | 0.634 | 0.00814 | 0.004 | 77.903
4 | 0.704 | 0.00792 | 0.004 | 88.891
4.5 | 0.772 | 0.00776 | 0.003 | 99.527
5 | 0.84 | 0.00892 | 0.003 | 94.126
5.5 | 0.907 | 0.00923 | 0.002 | 98.249
6 | 0.972 | 0.00966 | 0.002 | 100.69
6.5 | 1.036 | 0.01015 | 0.001 | 102.034
7 | 1.097 | 0.01079 | 0 | 101.666
7.5 | 1.156 | 0.01183 | 0 | 97.709
8 | 1.21 | 0.01279 | -0.001 | 94.538
8.5 | 1.258 | 0.01407 | -0.001 | 89.407
9 | 1.3 | 0.01576 | -0.002 | 82.466
9.5 | 1.333 | 0.01806 | -0.002 | 73.817
10 | 1.356 | 0.02105 | -0.003 | 64.434
10.5 | 1.369 | 0.02507 | -0.003 | 54.597
11 | 1.366 | 0.03017 | -0.004 | 45.267
11.5 | 1.34 | 0.03617 | -0.004 | 37.045
12 | 1.268 | 0.0441 | -0.004 | 28.743
12.5 | 0.928 | 0.05878 | -0.005 | 15.789
13 | 0.856 | 0.05971 | -0.005 | 14.342
13.5 | 0.878 | 0.06841 | -0.006 | 12.835
14 | 0.91 | 0.0675 | -0.006 | 13.488
14.5 | 0.917 | 0.09125 | -0.006 | 10.054
15 | 0.93 | 0.11272 | -0.006 | 8.246
15.5 | 0.943 | 0.139 | -0.006 | 6.783

## 128. Re 14M Mach 0.50 (2)
BIGFOIL.COM POLAR EXPORT
NACA24116.5
NACA24116.5 |  |  |  | Cl Max: | 1.6385 | at alpha= | 13.5 | deg
XFOIL ncrit=9 |  |  |  | L/D Max: | 146.421 | at alpha= | 8.5 | deg
Re: | 14000000 |  |  | Cd Min: | 0.13015 | at alpha= | 18.5 | deg
Mach: | 0.5 |  |  | Cl=0 at alpha= | -1.4076 | deg
|  |  |  | @ Cl=0.1, Cd= | 0.0063941
|  |  |  | @ Cl=0.4, Cd= | 0.0054214
|  |  |  | @ Cl=0.6, Cd= | 0.0053674
alpha (deg) | Cl | Cd | Cm | Cl/Cd
-16.5 | -0.8452 | 0.12092 | -0.0401 | -6.9897
-16 | -0.8672 | 0.10977 | -0.0473 | -7.9002
-15.5 | -0.8924 | 0.09853 | -0.0545 | -9.0571
-15 | -0.9181 | 0.08754 | -0.0613 | -10.4878
-14.5 | -0.9399 | 0.07583 | -0.0696 | -12.3948
-14 | -0.9569 | 0.06241 | -0.0809 | -15.3325
-13.5 | -0.9767 | 0.04951 | -0.0932 | -19.7273
-13 | -1.0061 | 0.03914 | -0.0997 | -25.7052
-12.5 | -1.0408 | 0.0304 | -0.1024 | -34.2368
-11.5 | -1.0414 | 0.01467 | -0.1083 | -70.9884
-11 | -1.0287 | 0.01237 | -0.0979 | -83.1609
-10.5 | -0.9946 | 0.01114 | -0.0885 | -89.2819
-10 | -0.9496 | 0.01037 | -0.0804 | -91.5718
-9.5 | -0.9012 | 0.00981 | -0.0728 | -91.8654
-9 | -0.8518 | 0.00932 | -0.0657 | -91.3948
-8.5 | -0.8019 | 0.00894 | -0.0588 | -89.698
-8 | -0.7495 | 0.00859 | -0.0526 | -87.2526
-7.5 | -0.6995 | 0.00828 | -0.0463 | -84.4807
-7 | -0.6467 | 0.00801 | -0.0406 | -80.7366
-6.5 | -0.5961 | 0.00773 | -0.0348 | -77.1151
-6 | -0.5461 | 0.00759 | -0.029 | -71.9499
-5.5 | -0.4956 | 0.00745 | -0.0235 | -66.5235
-5 | -0.4378 | 0.00729 | -0.0197 | -60.0549
-4.5 | -0.3788 | 0.00715 | -0.0163 | -52.979
-4 | -0.3189 | 0.00702 | -0.0132 | -45.4274
-3.5 | -0.2577 | 0.00689 | -0.0106 | -37.402
-3 | -0.197 | 0.00679 | -0.0081 | -29.0133
-2.5 | -0.1349 | 0.00668 | -0.0059 | -20.1946
-2 | -0.0737 | 0.0066 | -0.0037 | -11.1667
-1.5 | -0.0114 | 0.00651 | -0.0018 | -1.7512
-1 | 0.0503 | 0.00645 | 0.0002 | 7.7984
-0.5 | 0.1125 | 0.00638 | 0.002 | 17.6332
0 | 0.1729 | 0.00629 | 0.0041 | 27.4881
0.5 | 0.2316 | 0.00613 | 0.0065 | 37.7814
1 | 0.2813 | 0.00576 | 0.0106 | 48.8368
1.5 | 0.3341 | 0.00548 | 0.0142 | 60.9672
2 | 0.3917 | 0.00543 | 0.0169 | 72.1363
2.5 | 0.4499 | 0.00537 | 0.0196 | 83.7803
3 | 0.5072 | 0.00536 | 0.0226 | 94.6269
3.5 | 0.5625 | 0.00531 | 0.026 | 105.9322
4 | 0.6213 | 0.0054 | 0.0289 | 115.0556
4.5 | 0.6804 | 0.00555 | 0.0318 | 122.5946
5 | 0.7393 | 0.00567 | 0.0349 | 130.388
5.5 | 0.7942 | 0.00586 | 0.0388 | 135.529
6 | 0.8459 | 0.00605 | 0.0435 | 139.8182
6.5 | 0.8907 | 0.00621 | 0.0498 | 143.43
7 | 0.9337 | 0.0065 | 0.0564 | 143.6462
7.5 | 0.9766 | 0.0068 | 0.063 | 143.6176
8 | 1.0335 | 0.00716 | 0.067 | 144.3436
8.5 | 1.1743 | 0.00802 | 0.055 | 146.4214
9 | 1.2516 | 0.00867 | 0.0555 | 144.3599
9.5 | 1.321 | 0.00951 | 0.0574 | 138.9064
10.5 | 1.4369 | 0.0119 | 0.064 | 120.7479
11 | 1.4753 | 0.0135 | 0.0698 | 109.2815
11.5 | 1.5267 | 0.01569 | 0.072 | 97.304
12 | 1.5724 | 0.01848 | 0.0737 | 85.0866
12.5 | 1.6089 | 0.02216 | 0.0748 | 72.6038
13 | 1.6337 | 0.02692 | 0.075 | 60.6872
13.5 | 1.6385 | 0.03335 | 0.0741 | 49.1304
14 | 1.6176 | 0.04053 | 0.0746 | 39.9112
14.5 | 1.5639 | 0.04979 | 0.0742 | 31.4099
15 | 1.5046 | 0.06001 | 0.072 | 25.0725
15.5 | 1.4493 | 0.07043 | 0.0689 | 20.5779
16 | 1.3969 | 0.08112 | 0.065 | 17.2202
16.5 | 1.3505 | 0.09179 | 0.0606 | 14.7129
17 | 1.3168 | 0.10161 | 0.0566 | 12.9594
17.5 | 1.2906 | 0.11102 | 0.0526 | 11.6249
18 | 1.2652 | 0.12058 | 0.0483 | 10.4926
18.5 | 1.2426 | 0.13015 | 0.0436 | 9.5474

## 129. Re 16M Mach 0.00 (1)
BIGFOIL.COM POLAR EXPORT
NACA24116.5
NACA24116.5 |  |  |  | Cl Max: | 1.695 | at alpha= | 18 | deg
JavaFoil+Calcfoil stall+Eppler ext transition |  |  |  | L/D Max: | 122.008 | at alpha= | 7.5 | deg
Re: | 16000000 |  |  | Cd Min: | 0.00778 | at alpha= | 1 | deg
Mach: | 0 |  |  | Cl=0 at alpha= | -0.97581 | deg
|  |  |  | @ Cl=0.1, Cd= | 0.0093408
|  |  |  | @ Cl=0.4, Cd= | 0.0080013
|  |  |  | @ Cl=0.6, Cd= | 0.0084595
alpha (deg) | Cl | Cd | Cm | Cl/Cd
-20 | -1.179 | 0.10112 | 0.015 | -11.659
-19.5 | -1.206 | 0.08349 | 0.016 | -14.443
-19 | -1.226 | 0.07151 | 0.016 | -17.138
-18.5 | -1.251 | 0.05695 | 0.017 | -21.973
-18 | -1.277 | 0.04428 | 0.017 | -28.833
-17.5 | -1.299 | 0.03445 | 0.017 | -37.711
-17 | -1.317 | 0.02723 | 0.018 | -48.383
-16.5 | -1.329 | 0.02248 | 0.018 | -59.134
-16 | -1.335 | 0.01927 | 0.018 | -69.276
-15.5 | -1.333 | 0.01719 | 0.018 | -77.568
-15 | -1.326 | 0.01578 | 0.017 | -84.051
-14.5 | -1.313 | 0.01474 | 0.017 | -89.086
-14 | -1.295 | 0.01391 | 0.017 | -93.11
-13.5 | -1.273 | 0.01319 | 0.017 | -96.496
-13 | -1.247 | 0.01261 | 0.016 | -98.88
-12.5 | -1.218 | 0.01206 | 0.016 | -100.966
-12 | -1.186 | 0.01157 | 0.016 | -102.526
-11.5 | -1.15 | 0.01116 | 0.016 | -103.068
-11 | -1.112 | 0.01078 | 0.015 | -103.203
-10.5 | -1.071 | 0.00923 | 0.015 | -116.046
-10 | -1.028 | 0.0095 | 0.015 | -108.197
-9.5 | -0.982 | 0.00925 | 0.014 | -106.17
-9 | -0.933 | 0.00959 | 0.014 | -97.371
-8.5 | -0.883 | 0.00936 | 0.014 | -94.323
-8 | -0.832 | 0.00976 | 0.013 | -85.177
-7.5 | -0.778 | 0.00952 | 0.013 | -81.752
-7 | -0.723 | 0.0093 | 0.013 | -77.82
-6.5 | -0.667 | 0.00909 | 0.012 | -73.445
-6 | -0.61 | 0.00953 | 0.012 | -64.001
-5.5 | -0.552 | 0.00933 | 0.011 | -59.151
-5 | -0.493 | 0.00914 | 0.011 | -53.921
-4.5 | -0.433 | 0.009 | 0.011 | -48.129
-4 | -0.373 | 0.00951 | 0.01 | -39.224
-3.5 | -0.312 | 0.00938 | 0.01 | -33.261
-3 | -0.251 | 0.00923 | 0.009 | -27.171
-2.5 | -0.189 | 0.00916 | 0.009 | -20.673
-2 | -0.128 | 0.00898 | 0.009 | -14.198
-1.5 | -0.066 | 0.00894 | 0.008 | -7.329
-1 | -0.003 | 0.00952 | 0.008 | -0.351
-0.5 | 0.059 | 0.00944 | 0.007 | 6.239
0 | 0.121 | 0.00929 | 0.007 | 13.02
0.5 | 0.183 | 0.00826 | 0.006 | 22.159
1 | 0.245 | 0.00778 | 0.006 | 31.488
1.5 | 0.307 | 0.00785 | 0.005 | 39.121
2 | 0.369 | 0.00792 | 0.005 | 46.545
2.5 | 0.43 | 0.00808 | 0.005 | 53.27
3 | 0.492 | 0.00817 | 0.004 | 60.164
3.5 | 0.553 | 0.00876 | 0.004 | 63.156
4 | 0.614 | 0.00837 | 0.003 | 73.362
4.5 | 0.675 | 0.00849 | 0.003 | 79.47
5 | 0.735 | 0.00867 | 0.002 | 84.801
5.5 | 0.796 | 0.00837 | 0.002 | 95.084
6 | 0.855 | 0.00855 | 0.001 | 100.065
6.5 | 0.915 | 0.00833 | 0.001 | 109.823
7 | 0.973 | 0.00815 | 0 | 119.329
7.5 | 1.031 | 0.00845 | 0 | 122.008
8 | 1.088 | 0.00923 | -0.001 | 117.817
8.5 | 1.143 | 0.0099 | -0.001 | 115.48
9 | 1.197 | 0.01026 | -0.002 | 116.721
9.5 | 1.249 | 0.01073 | -0.002 | 116.444
10 | 1.299 | 0.01158 | -0.002 | 112.245
10.5 | 1.347 | 0.01221 | -0.003 | 110.349
11 | 1.392 | 0.01286 | -0.003 | 108.267
11.5 | 1.435 | 0.01359 | -0.004 | 105.537
12 | 1.474 | 0.01454 | -0.004 | 101.378
12.5 | 1.51 | 0.01564 | -0.005 | 96.526
13 | 1.543 | 0.01697 | -0.005 | 90.925
13.5 | 1.572 | 0.01851 | -0.006 | 84.948
14 | 1.598 | 0.02033 | -0.006 | 78.604
14.5 | 1.621 | 0.02242 | -0.006 | 72.334
15 | 1.642 | 0.0248 | -0.007 | 66.197
15.5 | 1.658 | 0.02752 | -0.007 | 60.237
16 | 1.671 | 0.03052 | -0.008 | 54.736
16.5 | 1.681 | 0.03379 | -0.008 | 49.748
17 | 1.689 | 0.03739 | -0.008 | 45.163
17.5 | 1.693 | 0.04124 | -0.009 | 41.058
18 | 1.695 | 0.04553 | -0.009 | 37.236
18.5 | 1.694 | 0.04994 | -0.009 | 33.921
19 | 1.689 | 0.05467 | -0.01 | 30.894
19.5 | 1.682 | 0.05958 | -0.01 | 28.224
20 | 1.671 | 0.06492 | -0.01 | 25.746

## 130. Re 16M Mach 0.00 (2)
BIGFOIL.COM POLAR EXPORT
NACA24116.5
NACA24116.5 |  |  |  | Cl Max: | 1.7647 | at alpha= | 18.5 | deg
XFOIL ncrit=9 |  |  |  | L/D Max: | 152.142 | at alpha= | 9 | deg
Re: | 16000000 |  |  | Cd Min: | 0.04229 | at alpha= | 20 | deg
Mach: | 0 |  |  | Cl=0 at alpha= | -1.2588 | deg
|  |  |  | @ Cl=0.1, Cd= | 0.0059519
|  |  |  | @ Cl=0.4, Cd= | 0.0050837
|  |  |  | @ Cl=0.6, Cd= | 0.0050338
alpha (deg) | Cl | Cd | Cm | Cl/Cd
-13 | -1.1067 | 0.00935 | -0.0469 | -118.3636
-12.5 | -1.0751 | 0.00914 | -0.042 | -117.6258
-12 | -1.0376 | 0.00891 | -0.0382 | -116.4534
-11.5 | -1.0014 | 0.0087 | -0.0341 | -115.1034
-11 | -0.9649 | 0.00843 | -0.03 | -114.4603
-10.5 | -0.9286 | 0.00823 | -0.0257 | -112.8311
-10 | -0.889 | 0.00809 | -0.0221 | -109.8888
-9.5 | -0.8446 | 0.0079 | -0.0195 | -106.9114
-9 | -0.7986 | 0.0077 | -0.0172 | -103.7143
-8.5 | -0.7507 | 0.00756 | -0.0153 | -99.2989
-8 | -0.703 | 0.00738 | -0.0133 | -95.2575
-7.5 | -0.6539 | 0.00725 | -0.0116 | -90.1931
-7 | -0.6039 | 0.00711 | -0.0101 | -84.9367
-6.5 | -0.5534 | 0.00698 | -0.0086 | -79.2837
-6 | -0.5029 | 0.00687 | -0.0072 | -73.2023
-5.5 | -0.4513 | 0.00678 | -0.006 | -66.5634
-5 | -0.3995 | 0.00668 | -0.0048 | -59.8054
-4.5 | -0.3468 | 0.00657 | -0.0037 | -52.7854
-4 | -0.294 | 0.00649 | -0.0027 | -45.3005
-3.5 | -0.2409 | 0.00641 | -0.0018 | -37.5819
-3 | -0.1871 | 0.00633 | -0.001 | -29.5577
-2.5 | -0.1337 | 0.00626 | -0.0002 | -21.3578
-2 | -0.0798 | 0.00617 | 0.0006 | -12.9335
-1.5 | -0.026 | 0.00612 | 0.0014 | -4.2484
-1 | 0.0279 | 0.00605 | 0.0021 | 4.6116
-0.5 | 0.0813 | 0.00598 | 0.003 | 13.5953
0 | 0.1346 | 0.0059 | 0.0038 | 22.8136
0.5 | 0.1862 | 0.00577 | 0.005 | 32.2704
1 | 0.2361 | 0.00557 | 0.0065 | 42.3878
1.5 | 0.2843 | 0.00536 | 0.0083 | 53.041
2 | 0.3342 | 0.00521 | 0.0097 | 64.1459
2.5 | 0.3836 | 0.00511 | 0.0113 | 75.0685
3 | 0.4334 | 0.00503 | 0.0128 | 86.163
3.5 | 0.4812 | 0.00493 | 0.0147 | 97.6065
4 | 0.5302 | 0.00492 | 0.0164 | 107.7642
4.5 | 0.5828 | 0.00499 | 0.0172 | 116.7936
5 | 0.6339 | 0.00512 | 0.0184 | 123.8086
5.5 | 0.6855 | 0.00523 | 0.0194 | 131.0707
6 | 0.7362 | 0.00536 | 0.0206 | 137.3507
6.5 | 0.7852 | 0.00554 | 0.0221 | 141.7329
7 | 0.8328 | 0.00573 | 0.0238 | 145.3403
7.5 | 0.8794 | 0.00592 | 0.0257 | 148.5473
8 | 0.9245 | 0.00612 | 0.0279 | 151.0621
8.5 | 0.9672 | 0.00637 | 0.0306 | 151.8367
9 | 1.0087 | 0.00663 | 0.0334 | 152.1418
9.5 | 1.0501 | 0.00692 | 0.0362 | 151.7486
10 | 1.1129 | 0.0074 | 0.0341 | 150.3919
10.5 | 1.1962 | 0.00796 | 0.0273 | 150.2764
11 | 1.2649 | 0.00851 | 0.0238 | 148.6369
11.5 | 1.3137 | 0.00906 | 0.0245 | 145
12 | 1.3685 | 0.00963 | 0.0238 | 142.108
12.5 | 1.4088 | 0.01023 | 0.026 | 137.7126
13 | 1.4461 | 0.01082 | 0.0288 | 133.6506
13.5 | 1.4956 | 0.01145 | 0.0287 | 130.6201
14 | 1.5407 | 0.01226 | 0.0292 | 125.6688
14.5 | 1.5855 | 0.01303 | 0.0295 | 121.6807
15 | 1.6254 | 0.01404 | 0.0304 | 115.7692
15.5 | 1.664 | 0.01513 | 0.0311 | 109.9802
16 | 1.6996 | 0.01643 | 0.0319 | 103.4449
16.5 | 1.7193 | 0.01792 | 0.0351 | 95.9431
17 | 1.7342 | 0.01983 | 0.0384 | 87.4534
17.5 | 1.7465 | 0.02216 | 0.0412 | 78.8132
18 | 1.756 | 0.02494 | 0.0434 | 70.409
18.5 | 1.7647 | 0.02797 | 0.0452 | 63.0926
19 | 1.7614 | 0.03223 | 0.0467 | 54.6509
19.5 | 1.7578 | 0.03705 | 0.0471 | 47.444
20 | 1.7536 | 0.04229 | 0.0467 | 41.4661

## 131. Re 16M Mach 0.10 (1)
BIGFOIL.COM POLAR EXPORT
NACA24116.5
NACA24116.5 |  |  |  | Cl Max: | 1.679 | at alpha= | 17.5 | deg
JavaFoil+Calcfoil stall+Eppler ext transition |  |  |  | L/D Max: | 127.626 | at alpha= | 7.5 | deg
Re: | 16000000 |  |  | Cd Min: | 0.00777 | at alpha= | 0.5 | deg
Mach: | 0.1 |  |  | Cl=0 at alpha= | -0.97581 | deg
|  |  |  | @ Cl=0.1, Cd= | 0.0093844
|  |  |  | @ Cl=0.4, Cd= | 0.0080228
|  |  |  | @ Cl=0.6, Cd= | 0.0085059
alpha (deg) | Cl | Cd | Cm | Cl/Cd
-20 | -1.126 | 0.11389 | 0.015 | -9.891
-19.5 | -1.148 | 0.10064 | 0.015 | -11.403
-19 | -1.173 | 0.08489 | 0.016 | -13.819
-18.5 | -1.203 | 0.06771 | 0.016 | -17.763
-18 | -1.228 | 0.05433 | 0.017 | -22.611
-17.5 | -1.256 | 0.04176 | 0.017 | -30.075
-17 | -1.281 | 0.03188 | 0.017 | -40.172
-16.5 | -1.299 | 0.02524 | 0.018 | -51.473
-16 | -1.311 | 0.02081 | 0.018 | -63.011
-15.5 | -1.316 | 0.01806 | 0.018 | -72.848
-15 | -1.311 | 0.01646 | 0.017 | -79.653
-14.5 | -1.303 | 0.01514 | 0.017 | -86.015
-14 | -1.287 | 0.01425 | 0.017 | -90.325
-13.5 | -1.267 | 0.01346 | 0.017 | -94.104
-13 | -1.243 | 0.01281 | 0.017 | -97.072
-12.5 | -1.216 | 0.01222 | 0.016 | -99.455
-12 | -1.185 | 0.01172 | 0.016 | -101.121
-11.5 | -1.15 | 0.0113 | 0.016 | -101.807
-11 | -1.113 | 0.01091 | 0.015 | -102.014
-10.5 | -1.073 | 0.00932 | 0.015 | -115.109
-10 | -1.03 | 0.00907 | 0.015 | -113.594
-9.5 | -0.984 | 0.00933 | 0.014 | -105.489
-9 | -0.936 | 0.00969 | 0.014 | -96.64
-8.5 | -0.886 | 0.00945 | 0.014 | -93.827
-8 | -0.835 | 0.00924 | 0.013 | -90.336
-7.5 | -0.781 | 0.0096 | 0.013 | -81.405
-7 | -0.726 | 0.00933 | 0.013 | -77.877
-6.5 | -0.67 | 0.00915 | 0.012 | -73.263
-6 | -0.613 | 0.00957 | 0.012 | -64.05
-5.5 | -0.554 | 0.00936 | 0.011 | -59.241
-5 | -0.495 | 0.00918 | 0.011 | -53.935
-4.5 | -0.435 | 0.00903 | 0.011 | -48.222
-4 | -0.375 | 0.00954 | 0.01 | -39.29
-3.5 | -0.314 | 0.00937 | 0.01 | -33.457
-3 | -0.252 | 0.00922 | 0.009 | -27.338
-2.5 | -0.19 | 0.00913 | 0.009 | -20.841
-2 | -0.128 | 0.00905 | 0.009 | -14.168
-1.5 | -0.066 | 0.00901 | 0.008 | -7.304
-1 | -0.003 | 0.00951 | 0.008 | -0.353
-0.5 | 0.059 | 0.00943 | 0.007 | 6.276
0 | 0.122 | 0.00936 | 0.007 | 12.994
0.5 | 0.184 | 0.00777 | 0.006 | 23.674
1 | 0.246 | 0.00782 | 0.006 | 31.501
1.5 | 0.308 | 0.00795 | 0.005 | 38.814
2 | 0.371 | 0.00798 | 0.005 | 46.425
2.5 | 0.432 | 0.00807 | 0.005 | 53.601
3 | 0.494 | 0.00824 | 0.004 | 60.008
3.5 | 0.556 | 0.00878 | 0.004 | 63.272
4 | 0.617 | 0.0084 | 0.003 | 73.447
4.5 | 0.678 | 0.00853 | 0.003 | 79.547
5 | 0.739 | 0.00871 | 0.002 | 84.859
5.5 | 0.799 | 0.00843 | 0.002 | 94.799
6 | 0.859 | 0.00864 | 0.001 | 99.502
6.5 | 0.919 | 0.00838 | 0.001 | 109.596
7 | 0.978 | 0.00824 | 0 | 118.676
7.5 | 1.035 | 0.00811 | 0 | 127.626
8 | 1.092 | 0.0093 | -0.001 | 117.52
8.5 | 1.148 | 0.00998 | -0.001 | 115.079
9 | 1.202 | 0.01037 | -0.002 | 115.947
9.5 | 1.254 | 0.01085 | -0.002 | 115.577
10 | 1.304 | 0.01172 | -0.002 | 111.291
10.5 | 1.351 | 0.01238 | -0.003 | 109.153
11 | 1.396 | 0.01307 | -0.003 | 106.815
11.5 | 1.438 | 0.01385 | -0.004 | 103.822
12 | 1.476 | 0.01485 | -0.004 | 99.39
12.5 | 1.512 | 0.01604 | -0.005 | 94.219
13 | 1.543 | 0.01743 | -0.005 | 88.526
13.5 | 1.572 | 0.01908 | -0.006 | 82.383
14 | 1.597 | 0.02102 | -0.006 | 75.945
14.5 | 1.618 | 0.02328 | -0.006 | 69.533
15 | 1.637 | 0.02577 | -0.007 | 63.519
15.5 | 1.652 | 0.0286 | -0.007 | 57.752
16 | 1.663 | 0.03182 | -0.008 | 52.259
16.5 | 1.671 | 0.03525 | -0.008 | 47.411
17 | 1.677 | 0.03904 | -0.008 | 42.947
17.5 | 1.679 | 0.0431 | -0.009 | 38.961
18 | 1.679 | 0.04759 | -0.009 | 35.273
18.5 | 1.675 | 0.05222 | -0.009 | 32.07
19 | 1.666 | 0.05716 | -0.01 | 29.153
19.5 | 1.656 | 0.06233 | -0.01 | 26.567
20 | 1.643 | 0.06776 | -0.01 | 24.243

## 132. Re 16M Mach 0.10 (2)
BIGFOIL.COM POLAR EXPORT
NACA24116.5
NACA24116.5 |  |  |  | Cl Max: | 1.7585 | at alpha= | 18.5 | deg
XFOIL ncrit=9 |  |  |  | L/D Max: | 151.919 | at alpha= | 9 | deg
Re: | 16000000 |  |  | Cd Min: | 0.04667 | at alpha= | 20 | deg
Mach: | 0.1 |  |  | Cl=0 at alpha= | -1.2625 | deg
|  |  |  | @ Cl=0.1, Cd= | 0.0059634
|  |  |  | @ Cl=0.4, Cd= | 0.0050902
|  |  |  | @ Cl=0.6, Cd= | 0.0050349
alpha (deg) | Cl | Cd | Cm | Cl/Cd
-13 | -1.1103 | 0.00948 | -0.0493 | -117.1203
-12.5 | -1.078 | 0.00924 | -0.0444 | -116.6667
-12 | -1.0412 | 0.00898 | -0.0403 | -115.9465
-11.5 | -1.0038 | 0.00878 | -0.0362 | -114.328
-11 | -0.9672 | 0.00851 | -0.032 | -113.6545
-10.5 | -0.9294 | 0.00827 | -0.0279 | -112.3821
-10 | -0.8923 | 0.00812 | -0.0236 | -109.8892
-9.5 | -0.848 | 0.00795 | -0.0208 | -106.6667
-9 | -0.802 | 0.00774 | -0.0183 | -103.6176
-8.5 | -0.7543 | 0.00759 | -0.0162 | -99.3808
-8 | -0.7061 | 0.00742 | -0.0142 | -95.1617
-7.5 | -0.6569 | 0.00728 | -0.0123 | -90.2335
-7 | -0.6065 | 0.00714 | -0.0107 | -84.944
-6.5 | -0.556 | 0.007 | -0.0092 | -79.4286
-6 | -0.5051 | 0.0069 | -0.0077 | -73.2029
-5.5 | -0.4533 | 0.0068 | -0.0064 | -66.6618
-5 | -0.4013 | 0.00669 | -0.0051 | -59.9851
-4.5 | -0.3483 | 0.00658 | -0.004 | -52.9331
-4 | -0.2951 | 0.0065 | -0.003 | -45.4
-3.5 | -0.2417 | 0.00643 | -0.002 | -37.5894
-3 | -0.1877 | 0.00634 | -0.0012 | -29.6057
-2.5 | -0.1339 | 0.00627 | -0.0003 | -21.3557
-2 | -0.0798 | 0.00618 | 0.0005 | -12.9126
-1.5 | -0.0257 | 0.00612 | 0.0013 | -4.1993
-1 | 0.0284 | 0.00606 | 0.0021 | 4.6865
-0.5 | 0.0822 | 0.00599 | 0.0029 | 13.7229
0 | 0.1357 | 0.00591 | 0.0038 | 22.9611
0.5 | 0.1876 | 0.00578 | 0.005 | 32.4567
1 | 0.2377 | 0.00558 | 0.0065 | 42.5986
1.5 | 0.2861 | 0.00536 | 0.0084 | 53.3769
2 | 0.3362 | 0.00522 | 0.0099 | 64.4061
2.5 | 0.3858 | 0.00511 | 0.0115 | 75.499
3 | 0.4359 | 0.00504 | 0.0131 | 86.4881
3.5 | 0.484 | 0.00493 | 0.015 | 98.1744
4 | 0.5333 | 0.00494 | 0.0167 | 107.9555
4.5 | 0.5862 | 0.005 | 0.0176 | 117.24
5 | 0.6376 | 0.00513 | 0.0188 | 124.2885
5.5 | 0.6894 | 0.00525 | 0.0199 | 131.3143
6 | 0.7404 | 0.00538 | 0.0211 | 137.6208
6.5 | 0.7896 | 0.00556 | 0.0226 | 142.0144
7 | 0.8373 | 0.00575 | 0.0245 | 145.6174
7.5 | 0.884 | 0.00594 | 0.0265 | 148.8215
8 | 0.9292 | 0.00615 | 0.0289 | 151.0894
8.5 | 0.9719 | 0.00641 | 0.0316 | 151.6225
9 | 1.0133 | 0.00667 | 0.0347 | 151.919
9.5 | 1.0546 | 0.00695 | 0.0376 | 151.741
10 | 1.1223 | 0.00748 | 0.0346 | 150.0401
10.5 | 1.2066 | 0.00804 | 0.0278 | 150.0746
11 | 1.2737 | 0.00862 | 0.0248 | 147.761
11.5 | 1.3222 | 0.00918 | 0.0257 | 144.0305
12 | 1.3765 | 0.00976 | 0.0253 | 141.0348
12.5 | 1.4124 | 0.01036 | 0.0286 | 136.332
13 | 1.4547 | 0.011 | 0.0304 | 132.2455
13.5 | 1.5037 | 0.01169 | 0.0306 | 128.6313
14 | 1.5487 | 0.01255 | 0.0311 | 123.4024
14.5 | 1.5934 | 0.01337 | 0.0316 | 119.1773
15 | 1.6332 | 0.01444 | 0.0325 | 113.1025
15.5 | 1.67 | 0.01571 | 0.0335 | 106.3017
16 | 1.7051 | 0.01714 | 0.0342 | 99.4807
16.5 | 1.719 | 0.01888 | 0.0383 | 91.0487
17 | 1.7339 | 0.02098 | 0.0413 | 82.6454
17.5 | 1.7435 | 0.02371 | 0.0439 | 73.5344
18 | 1.7523 | 0.02675 | 0.0458 | 65.5065
18.5 | 1.7585 | 0.03023 | 0.0474 | 58.1707
19 | 1.7505 | 0.03514 | 0.0485 | 49.815
19.5 | 1.7417 | 0.04076 | 0.0485 | 42.7306
20 | 1.7332 | 0.04667 | 0.0478 | 37.1373

## 133. Re 16M Mach 0.25 (1)
BIGFOIL.COM POLAR EXPORT
NACA24116.5
NACA24116.5 |  |  |  | Cl Max: | 1.602 | at alpha= | 15.5 | deg
JavaFoil+Calcfoil stall+Eppler ext transition |  |  |  | L/D Max: | 122.754 | at alpha= | 7 | deg
Re: | 16000000 |  |  | Cd Min: | 0.00788 | at alpha= | 0.5 | deg
Mach: | 0.25 |  |  | Cl=0 at alpha= | -0.97656 | deg
|  |  |  | @ Cl=0.1, Cd= | 0.0090195
|  |  |  | @ Cl=0.4, Cd= | 0.0081771
|  |  |  | @ Cl=0.6, Cd= | 0.0081536
alpha (deg) | Cl | Cd | Cm | Cl/Cd
-18.5 | -0.891 | 0.1247 | 0.013 | -7.146
-18 | -0.925 | 0.11639 | 0.013 | -7.949
-17.5 | -0.958 | 0.10683 | 0.014 | -8.963
-17 | -0.988 | 0.09651 | 0.014 | -10.24
-16.5 | -1.022 | 0.0823 | 0.014 | -12.42
-16 | -1.076 | 0.05757 | 0.016 | -18.688
-15.5 | -1.125 | 0.03943 | 0.017 | -28.527
-15 | -1.171 | 0.02627 | 0.017 | -44.576
-14.5 | -1.199 | 0.02016 | 0.017 | -59.465
-14 | -1.209 | 0.01726 | 0.017 | -70.056
-13.5 | -1.21 | 0.01557 | 0.017 | -77.666
-13 | -1.202 | 0.01437 | 0.017 | -83.616
-12.5 | -1.187 | 0.01348 | 0.017 | -88.059
-12 | -1.167 | 0.01274 | 0.016 | -91.562
-11.5 | -1.141 | 0.01212 | 0.016 | -94.144
-11 | -1.111 | 0.01161 | 0.016 | -95.675
-10.5 | -1.076 | 0.01116 | 0.015 | -96.424
-10 | -1.038 | 0.01076 | 0.015 | -96.418
-9.5 | -0.995 | 0.00921 | 0.015 | -108.01
-9 | -0.949 | 0.00946 | 0.014 | -100.341
-8.5 | -0.901 | 0.0092 | 0.014 | -97.909
-8 | -0.85 | 0.00961 | 0.014 | -88.498
-7.5 | -0.797 | 0.00932 | 0.013 | -85.574
-7 | -0.742 | 0.0097 | 0.013 | -76.558
-6.5 | -0.686 | 0.00941 | 0.013 | -72.845
-6 | -0.627 | 0.00922 | 0.012 | -68.024
-5.5 | -0.568 | 0.00921 | 0.012 | -61.697
-5 | -0.508 | 0.0094 | 0.011 | -53.999
-4.5 | -0.447 | 0.00926 | 0.011 | -48.195
-4 | -0.385 | 0.00911 | 0.011 | -42.198
-3.5 | -0.322 | 0.00894 | 0.01 | -35.996
-3 | -0.259 | 0.0095 | 0.01 | -27.261
-2.5 | -0.195 | 0.00941 | 0.009 | -20.774
-2 | -0.132 | 0.00929 | 0.009 | -14.167
-1.5 | -0.068 | 0.00918 | 0.008 | -7.371
-1 | -0.003 | 0.00914 | 0.008 | -0.377
-0.5 | 0.061 | 0.00905 | 0.007 | 6.713
0 | 0.125 | 0.009 | 0.007 | 13.884
0.5 | 0.189 | 0.00788 | 0.007 | 23.98
1 | 0.253 | 0.00793 | 0.006 | 31.902
1.5 | 0.317 | 0.00807 | 0.006 | 39.243
2 | 0.381 | 0.00815 | 0.005 | 46.669
2.5 | 0.444 | 0.00824 | 0.005 | 53.895
3 | 0.507 | 0.00791 | 0.004 | 64.127
3.5 | 0.571 | 0.00806 | 0.004 | 70.752
4 | 0.633 | 0.00826 | 0.003 | 76.682
4.5 | 0.696 | 0.00832 | 0.003 | 83.659
5 | 0.758 | 0.00851 | 0.002 | 89.087
5.5 | 0.82 | 0.00825 | 0.002 | 99.374
6 | 0.881 | 0.00844 | 0.001 | 104.379
6.5 | 0.942 | 0.00826 | 0.001 | 114.07
7 | 1.002 | 0.00816 | 0 | 122.754
7.5 | 1.06 | 0.00935 | 0 | 113.37
8 | 1.118 | 0.00975 | -0.001 | 114.672
8.5 | 1.174 | 0.01051 | -0.001 | 111.671
9 | 1.227 | 0.01101 | -0.002 | 111.427
9.5 | 1.279 | 0.01158 | -0.002 | 110.414
10 | 1.327 | 0.01258 | -0.003 | 105.513
10.5 | 1.372 | 0.01347 | -0.003 | 101.849
11 | 1.414 | 0.0144 | -0.003 | 98.174
11.5 | 1.451 | 0.01556 | -0.004 | 93.302
12 | 1.485 | 0.01694 | -0.004 | 87.678
12.5 | 1.515 | 0.01862 | -0.005 | 81.363
13 | 1.54 | 0.02063 | -0.005 | 74.659
13.5 | 1.561 | 0.02295 | -0.006 | 68.024
14 | 1.578 | 0.02567 | -0.006 | 61.475
14.5 | 1.591 | 0.02874 | -0.007 | 55.36
15 | 1.599 | 0.03221 | -0.007 | 49.66
15.5 | 1.602 | 0.03607 | -0.007 | 44.41
16 | 1.6 | 0.04028 | -0.008 | 39.717
16.5 | 1.593 | 0.04477 | -0.008 | 35.589
17 | 1.581 | 0.05002 | -0.008 | 31.616
17.5 | 1.566 | 0.05541 | -0.009 | 28.257
18 | 1.545 | 0.06129 | -0.009 | 25.211
18.5 | 1.519 | 0.06749 | -0.009 | 22.503
19 | 1.486 | 0.0741 | -0.01 | 20.048
19.5 | 1.448 | 0.08124 | -0.01 | 17.824
20 | 1.406 | 0.08891 | -0.01 | 15.812

## 134. Re 16M Mach 0.25 (2)
BIGFOIL.COM POLAR EXPORT
NACA24116.5
NACA24116.5 |  |  |  | Cl Max: | 1.7166 | at alpha= | 17 | deg
XFOIL ncrit=9 |  |  |  | L/D Max: | 151.75 | at alpha= | 8.5 | deg
Re: | 16000000 |  |  | Cd Min: | 0.07492 | at alpha= | 20 | deg
Mach: | 0.25 |  |  | Cl=0 at alpha= | -1.2858 | deg
|  |  |  | @ Cl=0.1, Cd= | 0.0060138
|  |  |  | @ Cl=0.4, Cd= | 0.0051288
|  |  |  | @ Cl=0.6, Cd= | 0.0050737
alpha (deg) | Cl | Cd | Cm | Cl/Cd
-13 | -1.1298 | 0.0102 | -0.0632 | -110.7647
-12.5 | -1.0952 | 0.00989 | -0.0577 | -110.7381
-12 | -1.0587 | 0.0095 | -0.0526 | -111.4421
-11.5 | -1.021 | 0.00921 | -0.0477 | -110.8578
-11 | -0.9804 | 0.00893 | -0.0432 | -109.7872
-10.5 | -0.9395 | 0.00865 | -0.0388 | -108.6127
-10 | -0.8997 | 0.00834 | -0.0341 | -107.8777
-9.5 | -0.8583 | 0.00813 | -0.0298 | -105.572
-9 | -0.8185 | 0.00798 | -0.025 | -102.5689
-8.5 | -0.7722 | 0.00778 | -0.0217 | -99.2545
-8 | -0.7223 | 0.00761 | -0.0192 | -94.9146
-7.5 | -0.6726 | 0.00742 | -0.0166 | -90.6469
-7 | -0.6212 | 0.00728 | -0.0144 | -85.3297
-6.5 | -0.5694 | 0.00713 | -0.0123 | -79.8597
-6 | -0.517 | 0.00702 | -0.0105 | -73.6467
-5.5 | -0.4642 | 0.00689 | -0.0087 | -67.373
-5 | -0.4104 | 0.00679 | -0.0071 | -60.4418
-4.5 | -0.3558 | 0.00667 | -0.0058 | -53.3433
-4 | -0.301 | 0.00657 | -0.0045 | -45.8143
-3.5 | -0.2462 | 0.00648 | -0.0032 | -37.9938
-3 | -0.1909 | 0.0064 | -0.0021 | -29.8281
-2.5 | -0.1351 | 0.00631 | -0.0011 | -21.4105
-2 | -0.0796 | 0.00624 | -0.0001 | -12.7564
-1.5 | -0.0236 | 0.00617 | 0.0008 | -3.825
-1 | 0.0315 | 0.00611 | 0.0019 | 5.1555
-0.5 | 0.0874 | 0.00603 | 0.0028 | 14.4942
0 | 0.1419 | 0.00596 | 0.0039 | 23.8087
0.5 | 0.1957 | 0.00582 | 0.0052 | 33.6254
1 | 0.2466 | 0.00563 | 0.007 | 43.8011
2 | 0.3469 | 0.00525 | 0.011 | 66.0762
2.5 | 0.3985 | 0.00513 | 0.0127 | 77.6803
3 | 0.4498 | 0.00509 | 0.0145 | 88.3694
3.5 | 0.4996 | 0.00498 | 0.0166 | 100.3213
4 | 0.5503 | 0.00501 | 0.0185 | 109.8403
4.5 | 0.6049 | 0.00508 | 0.0196 | 119.0748
5 | 0.6582 | 0.00521 | 0.021 | 126.334
5.5 | 0.7106 | 0.00536 | 0.0226 | 132.5746
6 | 0.7633 | 0.00549 | 0.0241 | 139.0346
6.5 | 0.814 | 0.00566 | 0.026 | 143.8163
7 | 0.8622 | 0.00587 | 0.0285 | 146.8825
7.5 | 0.9088 | 0.00609 | 0.0313 | 149.2282
8 | 0.954 | 0.00632 | 0.0343 | 150.9494
8.5 | 0.997 | 0.00657 | 0.0378 | 151.7504
9 | 1.0282 | 0.00679 | 0.0438 | 151.4286
9.5 | 1.0885 | 0.00727 | 0.0433 | 149.7249
10 | 1.1892 | 0.00794 | 0.0343 | 149.7733
10.5 | 1.2576 | 0.00852 | 0.0321 | 147.6056
11 | 1.3116 | 0.00917 | 0.0328 | 143.0316
11.5 | 1.369 | 0.00982 | 0.0328 | 139.4094
12 | 1.4138 | 0.0105 | 0.0352 | 134.6476
12.5 | 1.4514 | 0.01126 | 0.0388 | 128.8988
13 | 1.5015 | 0.01214 | 0.0396 | 123.682
13.5 | 1.548 | 0.01318 | 0.0407 | 117.4507
14 | 1.5913 | 0.01439 | 0.0419 | 110.5837
14.5 | 1.6302 | 0.0159 | 0.0432 | 102.5283
15 | 1.6675 | 0.01762 | 0.0443 | 94.6368
15.5 | 1.6945 | 0.01982 | 0.046 | 85.4945
16 | 1.7055 | 0.02249 | 0.0496 | 75.8337
16.5 | 1.7141 | 0.02584 | 0.052 | 66.3351
17 | 1.7166 | 0.02997 | 0.0537 | 57.2773
17.5 | 1.7128 | 0.03499 | 0.0547 | 48.9511
18 | 1.7029 | 0.04081 | 0.055 | 41.7275
18.5 | 1.684 | 0.04764 | 0.0548 | 35.3484
19 | 1.6475 | 0.0565 | 0.0535 | 29.1593
19.5 | 1.616 | 0.06539 | 0.0513 | 24.7133
20 | 1.5822 | 0.07492 | 0.0483 | 21.1185

## 135. Re 16M Mach 0.50 (1)
BIGFOIL.COM POLAR EXPORT
NACA24116.5
NACA24116.5 |  |  |  | Cl Max: | 1.371 | at alpha= | 10.5 | deg
JavaFoil+Calcfoil stall+Eppler ext transition |  |  |  | L/D Max: | 102.432 | at alpha= | 6.5 | deg
Re: | 16000000 |  |  | Cd Min: | 0.00762 | at alpha= | 2 | deg
Mach: | 0.5 |  |  | Cl=0 at alpha= | -0.97222 | deg
|  |  |  | @ Cl=0.1, Cd= | 0.0088294
|  |  |  | @ Cl=0.4, Cd= | 0.0077316
|  |  |  | @ Cl=0.6, Cd= | 0.0079761
alpha (deg) | Cl | Cd | Cm | Cl/Cd
-20 | -1.064 | 0.17337 | 0.015 | -6.137
-19.5 | -1.032 | 0.18696 | 0.014 | -5.522
-19 | -1.008 | 0.16445 | 0.014 | -6.127
-18.5 | -0.98 | 0.16093 | 0.014 | -6.088
-18 | -0.951 | 0.15905 | 0.014 | -5.982
-17.5 | -0.927 | 0.13757 | 0.014 | -6.737
-17 | -0.895 | 0.15233 | 0.013 | -5.873
-16.5 | -0.87 | 0.1307 | 0.013 | -6.657
-16 | -0.845 | 0.11717 | 0.013 | -7.214
-15.5 | -0.814 | 0.11804 | 0.012 | -6.899
-15 | -0.79 | 0.10453 | 0.013 | -7.56
-14.5 | -0.758 | 0.10856 | 0.012 | -6.985
-14 | -0.738 | 0.08941 | 0.013 | -8.252
-13.5 | -0.704 | 0.09224 | 0.012 | -7.637
-13 | -0.687 | 0.07563 | 0.013 | -9.088
-12.5 | -0.658 | 0.07193 | 0.013 | -9.152
-12 | -0.728 | 0.02039 | 0.018 | -35.686
-11.5 | -0.615 | 0.05614 | 0.013 | -10.955
-11 | -0.568 | 0.06823 | 0.011 | -8.33
-10.5 | -0.638 | 0.01735 | 0.017 | -36.762
-10 | -0.599 | 0.01848 | 0.016 | -32.392
-9.5 | -0.488 | 0.05638 | 0.011 | -8.651
-9 | -0.853 | 0.01379 | 0.016 | -61.843
-8.5 | -0.88 | 0.0125 | 0.016 | -70.407
-8 | -0.868 | 0.01174 | 0.015 | -73.885
-7.5 | -0.836 | 0.0111 | 0.015 | -75.302
-7 | -0.793 | 0.00944 | 0.014 | -83.98
-6.5 | -0.741 | 0.0096 | 0.014 | -77.185
-6 | -0.684 | 0.00926 | 0.014 | -73.866
-5.5 | -0.623 | 0.0096 | 0.013 | -64.973
-5 | -0.56 | 0.00886 | 0.013 | -63.227
-4.5 | -0.494 | 0.00924 | 0.012 | -53.458
-4 | -0.427 | 0.00901 | 0.012 | -47.321
-3.5 | -0.358 | 0.00885 | 0.011 | -40.437
-3 | -0.288 | 0.00867 | 0.011 | -33.231
-2.5 | -0.218 | 0.0091 | 0.01 | -23.924
-2 | -0.147 | 0.00901 | 0.01 | -16.294
-1.5 | -0.075 | 0.00883 | 0.009 | -8.544
-1 | -0.004 | 0.00879 | 0.009 | -0.438
-0.5 | 0.068 | 0.00887 | 0.008 | 7.649
0 | 0.139 | 0.00878 | 0.008 | 15.874
0.5 | 0.211 | 0.00861 | 0.007 | 24.486
1 | 0.282 | 0.00782 | 0.007 | 36.06
1.5 | 0.353 | 0.00795 | 0.006 | 44.438
2 | 0.424 | 0.00762 | 0.006 | 55.665
2.5 | 0.494 | 0.00779 | 0.005 | 63.476
3 | 0.565 | 0.0079 | 0.005 | 71.486
3.5 | 0.634 | 0.00805 | 0.004 | 78.81
4 | 0.704 | 0.00786 | 0.004 | 89.575
4.5 | 0.772 | 0.0077 | 0.003 | 100.249
5 | 0.84 | 0.00886 | 0.003 | 94.863
5.5 | 0.907 | 0.00921 | 0.002 | 98.44
6 | 0.972 | 0.00961 | 0.002 | 101.23
6.5 | 1.036 | 0.01012 | 0.001 | 102.432
7 | 1.098 | 0.01075 | 0 | 102.117
7.5 | 1.156 | 0.01179 | 0 | 98.09
8 | 1.21 | 0.01273 | -0.001 | 95.043
8.5 | 1.259 | 0.01398 | -0.001 | 90.045
9 | 1.301 | 0.01561 | -0.002 | 83.299
9.5 | 1.334 | 0.01781 | -0.002 | 74.911
10 | 1.358 | 0.02096 | -0.003 | 64.812
10.5 | 1.371 | 0.0246 | -0.003 | 55.716
11 | 1.368 | 0.02954 | -0.004 | 46.309
11.5 | 1.342 | 0.03536 | -0.004 | 37.96
12 | 1.27 | 0.0432 | -0.004 | 29.386
12.5 | 0.93 | 0.05733 | -0.005 | 16.221
13 | 0.858 | 0.05805 | -0.005 | 14.782
13.5 | 0.88 | 0.06651 | -0.006 | 13.231
14 | 0.901 | 0.07578 | -0.006 | 11.893
14.5 | 0.907 | 0.10317 | -0.006 | 8.787
15 | 0.921 | 0.12418 | -0.006 | 7.416
15.5 | 0.94 | 0.14632 | -0.006 | 6.427

## 136. Re 16M Mach 0.50 (2)
BIGFOIL.COM POLAR EXPORT
NACA24116.5
NACA24116.5 |  |  |  | Cl Max: | 1.6545 | at alpha= | 13.5 | deg
XFOIL ncrit=9 |  |  |  | L/D Max: | 149.834 | at alpha= | 8.5 | deg
Re: | 16000000 |  |  | Cd Min: | 0.12847 | at alpha= | 18.5 | deg
Mach: | 0.5 |  |  | Cl=0 at alpha= | -1.3987 | deg
|  |  |  | @ Cl=0.1, Cd= | 0.0062894
|  |  |  | @ Cl=0.4, Cd= | 0.005398
|  |  |  | @ Cl=0.6, Cd= | 0.0053129
alpha (deg) | Cl | Cd | Cm | Cl/Cd
-16.5 | -0.8628 | 0.11872 | -0.0422 | -7.2675
-16 | -0.8835 | 0.10782 | -0.0492 | -8.1942
-15.5 | -0.9071 | 0.09687 | -0.0561 | -9.3641
-15 | -0.9267 | 0.08479 | -0.0658 | -10.9294
-14.5 | -0.9424 | 0.072 | -0.0767 | -13.0889
-14 | -0.9566 | 0.05814 | -0.09 | -16.4534
-13.5 | -0.9826 | 0.04727 | -0.0974 | -20.787
-12.5 | -1.0484 | 0.02881 | -0.1056 | -36.3901
-12 | -1.0425 | 0.01807 | -0.1171 | -57.6923
-11.5 | -1.0535 | 0.01419 | -0.1077 | -74.2424
-11 | -1.0413 | 0.012 | -0.0968 | -86.775
-10.5 | -1.0058 | 0.01084 | -0.0873 | -92.786
-10 | -0.9603 | 0.01011 | -0.0791 | -94.9852
-9.5 | -0.9104 | 0.0096 | -0.0716 | -94.8333
-9 | -0.8597 | 0.00913 | -0.0646 | -94.1621
-8.5 | -0.8097 | 0.00876 | -0.0577 | -92.4315
-8 | -0.7569 | 0.00843 | -0.0515 | -89.7865
-7.5 | -0.7061 | 0.00812 | -0.0452 | -86.9581
-7 | -0.6541 | 0.00785 | -0.0394 | -83.3248
-6.5 | -0.6025 | 0.00761 | -0.0337 | -79.1721
-6 | -0.5542 | 0.00749 | -0.0275 | -73.992
-5.5 | -0.5005 | 0.00732 | -0.0227 | -68.3743
-5 | -0.4417 | 0.00718 | -0.019 | -61.5181
-4.5 | -0.3817 | 0.00702 | -0.0158 | -54.3732
-4 | -0.3215 | 0.00689 | -0.0128 | -46.6618
-3.5 | -0.2607 | 0.00677 | -0.0101 | -38.5081
-3 | -0.1988 | 0.00665 | -0.0078 | -29.8947
-2.5 | -0.1372 | 0.00657 | -0.0055 | -20.8828
-2 | -0.0745 | 0.00647 | -0.0036 | -11.5147
-1.5 | -0.0127 | 0.00642 | -0.0015 | -1.9782
-1 | 0.05 | 0.00633 | 0.0002 | 7.8989
-0.5 | 0.1116 | 0.00628 | 0.0021 | 17.7707
0.5 | 0.2329 | 0.0061 | 0.0063 | 38.1803
1 | 0.2885 | 0.00583 | 0.0093 | 49.4854
1.5 | 0.3379 | 0.00551 | 0.0135 | 61.3249
2 | 0.3962 | 0.0054 | 0.0161 | 73.3704
2.5 | 0.4531 | 0.00537 | 0.019 | 84.3762
3 | 0.5126 | 0.00533 | 0.0216 | 96.1726
3.5 | 0.5658 | 0.00529 | 0.0254 | 106.9565
4 | 0.6256 | 0.00533 | 0.0281 | 117.3734
4.5 | 0.6845 | 0.00548 | 0.031 | 124.9088
5 | 0.7426 | 0.00563 | 0.0343 | 131.9005
5.5 | 0.8009 | 0.00578 | 0.0376 | 138.564
6 | 0.8537 | 0.006 | 0.0421 | 142.2833
6.5 | 0.8979 | 0.00614 | 0.0485 | 146.2378
7 | 0.9447 | 0.0064 | 0.0544 | 147.6094
7.5 | 0.9862 | 0.00671 | 0.0613 | 146.9747
8 | 1.0306 | 0.00707 | 0.0676 | 145.7709
8.5 | 1.1762 | 0.00785 | 0.055 | 149.8344
9 | 1.2543 | 0.00852 | 0.0553 | 147.2183
9.5 | 1.3189 | 0.00936 | 0.0579 | 140.9081
10 | 1.3803 | 0.01032 | 0.0611 | 133.75
10.5 | 1.4418 | 0.01157 | 0.0638 | 124.6154
11 | 1.4734 | 0.01317 | 0.0707 | 111.8755
11.5 | 1.5281 | 0.01513 | 0.073 | 100.998
12 | 1.5757 | 0.01774 | 0.0749 | 88.8219
12.5 | 1.6136 | 0.02121 | 0.0763 | 76.0773
13 | 1.6436 | 0.02553 | 0.0769 | 64.3792
13.5 | 1.6545 | 0.03141 | 0.0765 | 52.6743
14 | 1.6441 | 0.03888 | 0.0751 | 42.2865
14.5 | 1.5992 | 0.04737 | 0.0753 | 33.7598
15 | 1.5442 | 0.05711 | 0.0737 | 27.039
15.5 | 1.4777 | 0.06826 | 0.0702 | 21.6481
16.5 | 1.3802 | 0.08922 | 0.0624 | 15.4696
17 | 1.3396 | 0.09959 | 0.058 | 13.4511
17.5 | 1.3081 | 0.10948 | 0.0536 | 11.9483
18.5 | 1.2597 | 0.12847 | 0.0448 | 9.8054

## 137. Re 18M Mach 0.00 (1)
BIGFOIL.COM POLAR EXPORT
NACA24116.5
NACA24116.5 |  |  |  | Cl Max: | 1.698 | at alpha= | 18 | deg
JavaFoil+Calcfoil stall+Eppler ext transition |  |  |  | L/D Max: | 125.485 | at alpha= | 8 | deg
Re: | 18000000 |  |  | Cd Min: | 0.00779 | at alpha= | 1.5 | deg
Mach: | 0 |  |  | Cl=0 at alpha= | -0.97581 | deg
|  |  |  | @ Cl=0.1, Cd= | 0.0092369
|  |  |  | @ Cl=0.4, Cd= | 0.0079457
|  |  |  | @ Cl=0.6, Cd= | 0.0084157
alpha (deg) | Cl | Cd | Cm | Cl/Cd
-20 | -1.185 | 0.09607 | 0.016 | -12.339
-19.5 | -1.21 | 0.08027 | 0.016 | -15.079
-19 | -1.233 | 0.06713 | 0.017 | -18.365
-18.5 | -1.256 | 0.05468 | 0.017 | -22.962
-18 | -1.281 | 0.04251 | 0.017 | -30.132
-17.5 | -1.303 | 0.033 | 0.018 | -39.494
-17 | -1.32 | 0.02658 | 0.018 | -49.644
-16.5 | -1.332 | 0.02177 | 0.018 | -61.187
-16 | -1.337 | 0.01877 | 0.018 | -71.236
-15.5 | -1.335 | 0.01683 | 0.018 | -79.326
-15 | -1.328 | 0.01543 | 0.017 | -86.028
-14.5 | -1.315 | 0.01443 | 0.017 | -91.068
-14 | -1.296 | 0.01364 | 0.017 | -95.012
-13.5 | -1.274 | 0.01298 | 0.017 | -98.148
-13 | -1.248 | 0.01241 | 0.016 | -100.518
-12.5 | -1.219 | 0.01187 | 0.016 | -102.677
-12 | -1.186 | 0.0114 | 0.016 | -104.038
-11.5 | -1.151 | 0.011 | 0.016 | -104.575
-11 | -1.112 | 0.01062 | 0.015 | -104.794
-10.5 | -1.072 | 0.00911 | 0.015 | -117.649
-10 | -1.028 | 0.00941 | 0.015 | -109.226
-9.5 | -0.982 | 0.00914 | 0.014 | -107.426
-9 | -0.934 | 0.00949 | 0.014 | -98.394
-8.5 | -0.883 | 0.00925 | 0.014 | -95.527
-8 | -0.832 | 0.00961 | 0.013 | -86.504
-7.5 | -0.778 | 0.0094 | 0.013 | -82.762
-7 | -0.724 | 0.00915 | 0.013 | -79.06
-6.5 | -0.667 | 0.0096 | 0.012 | -69.5
-6 | -0.61 | 0.0094 | 0.012 | -64.89
-5.5 | -0.552 | 0.00916 | 0.011 | -60.283
-5 | -0.493 | 0.00903 | 0.011 | -54.618
-4.5 | -0.433 | 0.00949 | 0.011 | -45.637
-4 | -0.373 | 0.00934 | 0.01 | -39.916
-3.5 | -0.312 | 0.00922 | 0.01 | -33.85
-3 | -0.251 | 0.0091 | 0.009 | -27.56
-2.5 | -0.189 | 0.009 | 0.009 | -21.049
-2 | -0.128 | 0.00894 | 0.009 | -14.261
-1.5 | -0.066 | 0.00892 | 0.008 | -7.348
-1 | -0.003 | 0.00933 | 0.008 | -0.358
-0.5 | 0.059 | 0.00927 | 0.007 | 6.35
0 | 0.121 | 0.00922 | 0.007 | 13.125
0.5 | 0.183 | 0.00909 | 0.006 | 20.148
1 | 0.245 | 0.00828 | 0.006 | 29.612
1.5 | 0.307 | 0.00779 | 0.005 | 39.395
2 | 0.369 | 0.0079 | 0.005 | 46.702
2.5 | 0.43 | 0.00799 | 0.005 | 53.885
3 | 0.492 | 0.00854 | 0.004 | 57.579
3.5 | 0.553 | 0.00867 | 0.004 | 63.779
4 | 0.614 | 0.00834 | 0.003 | 73.624
4.5 | 0.675 | 0.00847 | 0.003 | 79.728
5 | 0.735 | 0.00863 | 0.002 | 85.176
5.5 | 0.796 | 0.00835 | 0.002 | 95.275
6 | 0.855 | 0.00854 | 0.001 | 100.179
6.5 | 0.915 | 0.00831 | 0.001 | 110.1
7 | 0.973 | 0.00815 | 0 | 119.38
7.5 | 1.031 | 0.00842 | 0 | 122.404
8 | 1.088 | 0.00867 | -0.001 | 125.485
8.5 | 1.143 | 0.00988 | -0.001 | 115.687
9 | 1.197 | 0.01023 | -0.002 | 117.089
9.5 | 1.25 | 0.01106 | -0.002 | 112.99
10 | 1.3 | 0.01154 | -0.002 | 112.604
10.5 | 1.348 | 0.01215 | -0.003 | 110.971
11 | 1.393 | 0.01277 | -0.003 | 109.12
11.5 | 1.436 | 0.01346 | -0.004 | 106.658
12 | 1.475 | 0.01435 | -0.004 | 102.769
12.5 | 1.512 | 0.01541 | -0.005 | 98.11
13 | 1.545 | 0.01667 | -0.005 | 92.664
13.5 | 1.574 | 0.01813 | -0.006 | 86.803
14 | 1.601 | 0.01986 | -0.006 | 80.574
14.5 | 1.624 | 0.02189 | -0.006 | 74.176
15 | 1.644 | 0.02417 | -0.007 | 68.044
15.5 | 1.66 | 0.02682 | -0.007 | 61.9
16 | 1.674 | 0.0297 | -0.008 | 56.343
16.5 | 1.684 | 0.0329 | -0.008 | 51.176
17 | 1.692 | 0.03636 | -0.008 | 46.516
17.5 | 1.696 | 0.04032 | -0.009 | 42.067
18 | 1.698 | 0.04446 | -0.009 | 38.193
18.5 | 1.697 | 0.04871 | -0.009 | 34.833
19 | 1.692 | 0.05338 | -0.01 | 31.688
19.5 | 1.684 | 0.05825 | -0.01 | 28.912
20 | 1.674 | 0.06354 | -0.01 | 26.343

## 138. Re 18M Mach 0.00 (2)
BIGFOIL.COM POLAR EXPORT
NACA24116.5
NACA24116.5 |  |  |  | Cl Max: | 1.7789 | at alpha= | 18.5 | deg
XFOIL ncrit=9 |  |  |  | L/D Max: | 152.745 | at alpha= | 9 | deg
Re: | 18000000 |  |  | Cd Min: | 0.0407 | at alpha= | 20 | deg
Mach: | 0 |  |  | Cl=0 at alpha= | -1.2542 | deg
|  |  |  | @ Cl=0.1, Cd= | 0.0058861
|  |  |  | @ Cl=0.4, Cd= | 0.0050893
|  |  |  | @ Cl=0.6, Cd= | 0.0050066
alpha (deg) | Cl | Cd | Cm | Cl/Cd
-13.5 | -1.1441 | 0.00949 | -0.0506 | -120.5585
-13 | -1.1174 | 0.00931 | -0.0448 | -120.0215
-12.5 | -1.0842 | 0.00904 | -0.0403 | -119.9336
-12 | -1.046 | 0.00879 | -0.0366 | -118.9989
-11.5 | -1.01 | 0.00859 | -0.0324 | -117.5786
-11 | -0.9713 | 0.00834 | -0.0287 | -116.4628
-10.5 | -0.9367 | 0.00814 | -0.0241 | -115.0737
-10 | -0.8945 | 0.00797 | -0.0211 | -112.2334
-9.5 | -0.8486 | 0.0078 | -0.0187 | -108.7949
-9 | -0.8028 | 0.00761 | -0.0164 | -105.4928
-8.5 | -0.7547 | 0.00745 | -0.0145 | -101.302
-7.5 | -0.6573 | 0.00716 | -0.011 | -91.8017
-7 | -0.6067 | 0.00704 | -0.0095 | -86.179
-6.5 | -0.5563 | 0.00689 | -0.0081 | -80.7402
-6 | -0.5049 | 0.00679 | -0.0068 | -74.3594
-5.5 | -0.4533 | 0.00668 | -0.0056 | -67.8593
-5 | -0.4013 | 0.00658 | -0.0044 | -60.9878
-4.5 | -0.3486 | 0.00649 | -0.0034 | -53.7134
-4 | -0.2953 | 0.0064 | -0.0025 | -46.1406
-3.5 | -0.2419 | 0.00631 | -0.0016 | -38.336
-3 | -0.1885 | 0.00624 | -0.0007 | -30.2083
-2.5 | -0.1343 | 0.00615 | 0 | -21.8374
-2 | -0.0807 | 0.00611 | 0.0008 | -13.2079
-1.5 | -0.0262 | 0.00603 | 0.0014 | -4.3449
-1 | 0.0271 | 0.00597 | 0.0023 | 4.5394
-0.5 | 0.0815 | 0.0059 | 0.0029 | 13.8136
0 | 0.1347 | 0.00586 | 0.0038 | 22.9863
0.5 | 0.1873 | 0.00573 | 0.0048 | 32.6876
1 | 0.2375 | 0.00558 | 0.0062 | 42.5627
1.5 | 0.2877 | 0.00539 | 0.0076 | 53.3766
2 | 0.3367 | 0.00526 | 0.0093 | 64.0114
2.5 | 0.3868 | 0.0051 | 0.0107 | 75.8431
3 | 0.4361 | 0.00506 | 0.0123 | 86.1858
3.5 | 0.485 | 0.00494 | 0.0139 | 98.1781
4 | 0.5324 | 0.0049 | 0.0159 | 108.6531
4.5 | 0.5845 | 0.00498 | 0.0169 | 117.3695
5 | 0.637 | 0.00507 | 0.0177 | 125.641
5.5 | 0.6877 | 0.00523 | 0.0189 | 131.4914
6 | 0.7381 | 0.00537 | 0.0202 | 137.4488
6.5 | 0.7882 | 0.0055 | 0.0214 | 143.3091
7 | 0.8363 | 0.00567 | 0.0231 | 147.4956
7.5 | 0.8829 | 0.00588 | 0.025 | 150.1531
8 | 0.928 | 0.00611 | 0.0272 | 151.8822
8.5 | 0.9715 | 0.00637 | 0.0297 | 152.5118
9 | 1.0127 | 0.00663 | 0.0326 | 152.7451
9.5 | 1.0503 | 0.00689 | 0.0362 | 152.4383
10 | 1.0976 | 0.00724 | 0.0376 | 151.6022
10.5 | 1.1819 | 0.00778 | 0.0307 | 151.9152
11 | 1.2581 | 0.00842 | 0.0254 | 149.4181
11.5 | 1.315 | 0.00895 | 0.0243 | 146.9274
12 | 1.3667 | 0.00946 | 0.0243 | 144.4715
12.5 | 1.4137 | 0.01005 | 0.0252 | 140.6667
13 | 1.4441 | 0.01063 | 0.0294 | 135.8514
13.5 | 1.4931 | 0.01129 | 0.0294 | 132.2498
14 | 1.5388 | 0.01206 | 0.0298 | 127.5954
14.5 | 1.5849 | 0.01276 | 0.0301 | 124.2085
15 | 1.6261 | 0.0137 | 0.0308 | 118.6934
15.5 | 1.6638 | 0.01481 | 0.0317 | 112.343
16 | 1.6996 | 0.01608 | 0.0325 | 105.6965
16.5 | 1.7284 | 0.01749 | 0.0342 | 98.8222
17 | 1.7441 | 0.01927 | 0.0376 | 90.5086
17.5 | 1.7565 | 0.02153 | 0.0404 | 81.5838
18 | 1.7702 | 0.02397 | 0.0426 | 73.8506
18.5 | 1.7789 | 0.02694 | 0.0445 | 66.0319
19 | 1.775 | 0.03111 | 0.0463 | 57.0556
19.5 | 1.7748 | 0.03543 | 0.047 | 50.0931
20 | 1.7696 | 0.0407 | 0.0468 | 43.4791

## 139. Re 18M Mach 0.10 (1)
BIGFOIL.COM POLAR EXPORT
NACA24116.5
NACA24116.5 |  |  |  | Cl Max: | 1.682 | at alpha= | 17.5 | deg
JavaFoil+Calcfoil stall+Eppler ext transition |  |  |  | L/D Max: | 128.068 | at alpha= | 7.5 | deg
Re: | 18000000 |  |  | Cd Min: | 0.00785 | at alpha= | 1.5 | deg
Mach: | 0.1 |  |  | Cl=0 at alpha= | -0.97581 | deg
|  |  |  | @ Cl=0.1, Cd= | 0.0093075
|  |  |  | @ Cl=0.4, Cd= | 0.0079728
|  |  |  | @ Cl=0.6, Cd= | 0.0084815
alpha (deg) | Cl | Cd | Cm | Cl/Cd
-20 | -1.13 | 0.11065 | 0.015 | -10.211
-19.5 | -1.151 | 0.09752 | 0.015 | -11.807
-19 | -1.179 | 0.08106 | 0.016 | -14.542
-18.5 | -1.207 | 0.06506 | 0.016 | -18.555
-18 | -1.233 | 0.05224 | 0.017 | -23.594
-17.5 | -1.262 | 0.03908 | 0.017 | -32.305
-17 | -1.285 | 0.03057 | 0.017 | -42.028
-16.5 | -1.302 | 0.02434 | 0.018 | -53.509
-16 | -1.314 | 0.02021 | 0.018 | -65.019
-15.5 | -1.317 | 0.01763 | 0.018 | -74.714
-15 | -1.313 | 0.01606 | 0.017 | -81.8
-14.5 | -1.304 | 0.01487 | 0.017 | -87.666
-14 | -1.288 | 0.01396 | 0.017 | -92.24
-13.5 | -1.268 | 0.01324 | 0.017 | -95.762
-13 | -1.244 | 0.0126 | 0.017 | -98.698
-12.5 | -1.216 | 0.01205 | 0.016 | -100.92
-12 | -1.185 | 0.01155 | 0.016 | -102.643
-11.5 | -1.151 | 0.01113 | 0.016 | -103.38
-11 | -1.113 | 0.01075 | 0.015 | -103.564
-10.5 | -1.073 | 0.00918 | 0.015 | -116.89
-10 | -1.03 | 0.00947 | 0.015 | -108.842
-9.5 | -0.984 | 0.0092 | 0.014 | -107.052
-9 | -0.936 | 0.00955 | 0.014 | -98.018
-8.5 | -0.886 | 0.00932 | 0.014 | -95.071
-8 | -0.835 | 0.00969 | 0.013 | -86.133
-7.5 | -0.781 | 0.00944 | 0.013 | -82.725
-7 | -0.727 | 0.00918 | 0.013 | -79.133
-6.5 | -0.67 | 0.00964 | 0.012 | -69.531
-6 | -0.613 | 0.00943 | 0.012 | -64.953
-5.5 | -0.554 | 0.00923 | 0.011 | -60.047
-5 | -0.495 | 0.00907 | 0.011 | -54.635
-4.5 | -0.435 | 0.00891 | 0.011 | -48.85
-4 | -0.375 | 0.00946 | 0.01 | -39.599
-3.5 | -0.314 | 0.00921 | 0.01 | -34.054
-3 | -0.252 | 0.00915 | 0.009 | -27.544
-2.5 | -0.19 | 0.00898 | 0.009 | -21.185
-2 | -0.128 | 0.00893 | 0.009 | -14.352
-1.5 | -0.066 | 0.00891 | 0.008 | -7.393
-1 | -0.003 | 0.00941 | 0.008 | -0.356
-0.5 | 0.059 | 0.00934 | 0.007 | 6.335
0 | 0.122 | 0.00929 | 0.007 | 13.093
0.5 | 0.184 | 0.00908 | 0.006 | 20.261
1 | 0.246 | 0.00826 | 0.006 | 29.801
1.5 | 0.308 | 0.00785 | 0.005 | 39.303
2 | 0.371 | 0.00793 | 0.005 | 46.745
2.5 | 0.432 | 0.00802 | 0.005 | 53.957
3 | 0.494 | 0.00861 | 0.004 | 57.422
3.5 | 0.556 | 0.00877 | 0.004 | 63.349
4 | 0.617 | 0.00837 | 0.003 | 73.715
4.5 | 0.678 | 0.0085 | 0.003 | 79.799
5 | 0.739 | 0.00867 | 0.002 | 85.205
5.5 | 0.799 | 0.00837 | 0.002 | 95.494
6 | 0.859 | 0.00859 | 0.001 | 99.994
6.5 | 0.919 | 0.00837 | 0.001 | 109.77
7 | 0.978 | 0.00822 | 0 | 119.004
7.5 | 1.036 | 0.00809 | 0 | 128.068
8 | 1.093 | 0.00961 | -0.001 | 113.702
8.5 | 1.148 | 0.00996 | -0.001 | 115.336
9 | 1.202 | 0.01034 | -0.002 | 116.269
9.5 | 1.255 | 0.01082 | -0.002 | 115.927
10 | 1.305 | 0.01168 | -0.002 | 111.647
10.5 | 1.352 | 0.01231 | -0.003 | 109.836
11 | 1.397 | 0.01298 | -0.003 | 107.661
11.5 | 1.439 | 0.0137 | -0.004 | 105.03
12 | 1.478 | 0.01466 | -0.004 | 100.781
12.5 | 1.513 | 0.01578 | -0.005 | 95.911
13 | 1.545 | 0.01712 | -0.005 | 90.253
13.5 | 1.574 | 0.01869 | -0.006 | 84.205
14 | 1.599 | 0.02054 | -0.006 | 77.841
14.5 | 1.621 | 0.02269 | -0.006 | 71.433
15 | 1.64 | 0.02512 | -0.007 | 65.283
15.5 | 1.654 | 0.02788 | -0.007 | 59.333
16 | 1.666 | 0.03098 | -0.008 | 53.773
16.5 | 1.674 | 0.03434 | -0.008 | 48.749
17 | 1.679 | 0.03808 | -0.008 | 44.108
17.5 | 1.682 | 0.04215 | -0.009 | 39.896
18 | 1.681 | 0.04651 | -0.009 | 36.15
18.5 | 1.677 | 0.05098 | -0.009 | 32.902
19 | 1.669 | 0.05575 | -0.01 | 29.942
19.5 | 1.658 | 0.06096 | -0.01 | 27.205
20 | 1.645 | 0.06653 | -0.01 | 24.72

## 140. Re 18M Mach 0.10 (2)
BIGFOIL.COM POLAR EXPORT
NACA24116.5
NACA24116.5 |  |  |  | Cl Max: | 1.7729 | at alpha= | 18.5 | deg
XFOIL ncrit=9 |  |  |  | L/D Max: | 152.817 | at alpha= | 8.5 | deg
Re: | 18000000 |  |  | Cd Min: | 0.04455 | at alpha= | 20 | deg
Mach: | 0.1 |  |  | Cl=0 at alpha= | -1.2579 | deg
|  |  |  | @ Cl=0.1, Cd= | 0.0058968
|  |  |  | @ Cl=0.4, Cd= | 0.005099
|  |  |  | @ Cl=0.6, Cd= | 0.0050106
alpha (deg) | Cl | Cd | Cm | Cl/Cd
-13.5 | -1.1471 | 0.00963 | -0.0534 | -119.1173
-13 | -1.1207 | 0.00944 | -0.0473 | -118.7182
-12.5 | -1.0871 | 0.00914 | -0.0427 | -118.9387
-12 | -1.0494 | 0.00887 | -0.0388 | -118.3089
-11.5 | -1.0126 | 0.00866 | -0.0346 | -116.9284
-10.5 | -0.9368 | 0.00817 | -0.0264 | -114.6634
-10 | -0.8983 | 0.00801 | -0.0224 | -112.1473
-9.5 | -0.8523 | 0.00785 | -0.02 | -108.5732
-9 | -0.8062 | 0.00765 | -0.0175 | -105.3856
-8.5 | -0.7582 | 0.00748 | -0.0154 | -101.3636
-8 | -0.709 | 0.00732 | -0.0136 | -96.8579
-7.5 | -0.6604 | 0.00718 | -0.0117 | -91.9777
-7 | -0.6095 | 0.00706 | -0.0102 | -86.3314
-6.5 | -0.5588 | 0.00691 | -0.0086 | -80.8683
-6 | -0.5071 | 0.00681 | -0.0073 | -74.464
-5.5 | -0.4554 | 0.00669 | -0.006 | -68.0717
-5 | -0.403 | 0.00659 | -0.0048 | -61.1533
-4.5 | -0.3501 | 0.00651 | -0.0037 | -53.7788
-4 | -0.2965 | 0.00641 | -0.0027 | -46.2559
-3.5 | -0.2428 | 0.00632 | -0.0018 | -38.4177
-3 | -0.1892 | 0.00625 | -0.0009 | -30.272
-2.5 | -0.1346 | 0.00616 | -0.0002 | -21.8506
-2 | -0.0807 | 0.00611 | 0.0007 | -13.2079
-1.5 | -0.0259 | 0.00604 | 0.0014 | -4.2881
-1 | 0.0276 | 0.00598 | 0.0023 | 4.6154
-0.5 | 0.0824 | 0.00591 | 0.0029 | 13.9425
0 | 0.1358 | 0.00587 | 0.0038 | 23.1346
0.5 | 0.1888 | 0.00573 | 0.0048 | 32.9494
1 | 0.2392 | 0.00559 | 0.0063 | 42.7907
1.5 | 0.2895 | 0.00539 | 0.0077 | 53.7106
2 | 0.3387 | 0.00526 | 0.0094 | 64.3916
2.5 | 0.3891 | 0.00511 | 0.0109 | 76.1448
3 | 0.4386 | 0.00506 | 0.0125 | 86.6798
3.5 | 0.4879 | 0.00495 | 0.0142 | 98.5657
4 | 0.5356 | 0.00491 | 0.0162 | 109.0835
4.5 | 0.5879 | 0.00499 | 0.0172 | 117.8156
5 | 0.6407 | 0.00508 | 0.0181 | 126.122
5.5 | 0.6918 | 0.00524 | 0.0194 | 132.0229
6 | 0.7423 | 0.00538 | 0.0207 | 137.974
6.5 | 0.7926 | 0.00552 | 0.022 | 143.587
7 | 0.841 | 0.00569 | 0.0237 | 147.8032
7.5 | 0.8878 | 0.0059 | 0.0258 | 150.4746
8 | 0.933 | 0.00613 | 0.028 | 152.2023
8.5 | 0.9765 | 0.00639 | 0.0307 | 152.8169
9 | 1.017 | 0.00666 | 0.0339 | 152.7027
9.5 | 1.0537 | 0.00692 | 0.0378 | 152.2688
10 | 1.1058 | 0.0073 | 0.0383 | 151.4795
10.5 | 1.1939 | 0.00788 | 0.0307 | 151.5102
11 | 1.2676 | 0.00852 | 0.0262 | 148.7793
11.5 | 1.3214 | 0.00904 | 0.026 | 146.1726
12 | 1.3757 | 0.00957 | 0.0257 | 143.7513
12.5 | 1.4199 | 0.01019 | 0.0273 | 139.3425
13 | 1.4531 | 0.0108 | 0.031 | 134.5463
13.5 | 1.5017 | 0.01149 | 0.0312 | 130.6963
14 | 1.5474 | 0.01231 | 0.0317 | 125.7027
14.5 | 1.5923 | 0.01311 | 0.0322 | 121.4569
15 | 1.6334 | 0.01411 | 0.033 | 115.7619
15.5 | 1.6714 | 0.0153 | 0.0339 | 109.2418
16 | 1.7053 | 0.01678 | 0.0348 | 101.6269
16.5 | 1.73 | 0.0183 | 0.0373 | 94.5355
17 | 1.7437 | 0.0204 | 0.0406 | 85.4755
17.5 | 1.7561 | 0.02288 | 0.0432 | 76.7526
18 | 1.7677 | 0.02565 | 0.0452 | 68.9162
18.5 | 1.7729 | 0.02912 | 0.0469 | 60.8826
19 | 1.7644 | 0.03396 | 0.0483 | 51.9552
19.5 | 1.7619 | 0.03878 | 0.0486 | 45.4332
20 | 1.7533 | 0.04455 | 0.0482 | 39.3558

## 141. Re 18M Mach 0.25 (1)
BIGFOIL.COM POLAR EXPORT
NACA24116.5
NACA24116.5 |  |  |  | Cl Max: | 1.604 | at alpha= | 15.5 | deg
JavaFoil+Calcfoil stall+Eppler ext transition |  |  |  | L/D Max: | 122.981 | at alpha= | 7 | deg
Re: | 18000000 |  |  | Cd Min: | 0.00786 | at alpha= | 3 | deg
Mach: | 0.25 |  |  | Cl=0 at alpha= | -0.97656 | deg
|  |  |  | @ Cl=0.1, Cd= | 0.0089922
|  |  |  | @ Cl=0.4, Cd= | 0.0081971
|  |  |  | @ Cl=0.6, Cd= | 0.008277
alpha (deg) | Cl | Cd | Cm | Cl/Cd
-19 | -0.854 | 0.13291 | 0.013 | -6.427
-18.5 | -0.892 | 0.12358 | 0.013 | -7.216
-18 | -0.926 | 0.11516 | 0.013 | -8.042
-17.5 | -0.959 | 0.10521 | 0.014 | -9.115
-17 | -0.99 | 0.09448 | 0.014 | -10.483
-16.5 | -1.028 | 0.07814 | 0.015 | -13.16
-16 | -1.08 | 0.05512 | 0.016 | -19.6
-15.5 | -1.129 | 0.03762 | 0.017 | -30.021
-15 | -1.175 | 0.02529 | 0.017 | -46.45
-14.5 | -1.202 | 0.01943 | 0.017 | -61.884
-14 | -1.212 | 0.01681 | 0.017 | -72.076
-13.5 | -1.211 | 0.01522 | 0.017 | -79.578
-13 | -1.203 | 0.01412 | 0.017 | -85.161
-12.5 | -1.188 | 0.01326 | 0.017 | -89.621
-12 | -1.167 | 0.01256 | 0.016 | -92.92
-11.5 | -1.142 | 0.01193 | 0.016 | -95.695
-11 | -1.111 | 0.01142 | 0.016 | -97.329
-10.5 | -1.077 | 0.011 | 0.015 | -97.912
-10 | -1.038 | 0.01061 | 0.015 | -97.848
-9.5 | -0.995 | 0.00908 | 0.015 | -109.624
-9 | -0.949 | 0.00936 | 0.014 | -101.397
-8.5 | -0.901 | 0.00972 | 0.014 | -92.654
-8 | -0.85 | 0.00943 | 0.014 | -90.202
-7.5 | -0.797 | 0.0092 | 0.013 | -86.629
-7 | -0.742 | 0.00954 | 0.013 | -77.847
-6.5 | -0.686 | 0.00926 | 0.013 | -74.025
-6 | -0.627 | 0.00908 | 0.012 | -69.127
-5.5 | -0.568 | 0.00966 | 0.012 | -58.831
-5 | -0.508 | 0.00928 | 0.011 | -54.738
-4.5 | -0.447 | 0.00914 | 0.011 | -48.85
-4 | -0.385 | 0.00895 | 0.011 | -42.961
-3.5 | -0.322 | 0.00945 | 0.01 | -34.06
-3 | -0.259 | 0.00934 | 0.01 | -27.731
-2.5 | -0.195 | 0.00919 | 0.009 | -21.267
-2 | -0.132 | 0.00917 | 0.009 | -14.363
-1.5 | -0.068 | 0.00913 | 0.008 | -7.404
-1 | -0.003 | 0.00903 | 0.008 | -0.381
-0.5 | 0.061 | 0.00898 | 0.007 | 6.769
0 | 0.125 | 0.009 | 0.007 | 13.883
0.5 | 0.189 | 0.00883 | 0.007 | 21.414
1 | 0.253 | 0.00794 | 0.006 | 31.848
1.5 | 0.317 | 0.00801 | 0.006 | 39.533
2 | 0.381 | 0.00817 | 0.005 | 46.585
2.5 | 0.444 | 0.00826 | 0.005 | 53.762
3 | 0.507 | 0.00786 | 0.004 | 64.545
3.5 | 0.571 | 0.00801 | 0.004 | 71.251
4 | 0.634 | 0.00859 | 0.003 | 73.772
4.5 | 0.696 | 0.00876 | 0.003 | 79.492
5 | 0.758 | 0.00846 | 0.002 | 89.585
5.5 | 0.82 | 0.0087 | 0.002 | 94.28
6 | 0.881 | 0.00845 | 0.001 | 104.312
6.5 | 0.942 | 0.00828 | 0.001 | 113.809
7 | 1.002 | 0.00815 | 0 | 122.981
7.5 | 1.061 | 0.00933 | 0 | 113.639
8 | 1.118 | 0.00974 | -0.001 | 114.753
8.5 | 1.174 | 0.0105 | -0.001 | 111.766
9 | 1.228 | 0.01097 | -0.002 | 111.9
9.5 | 1.279 | 0.01153 | -0.002 | 110.916
10 | 1.328 | 0.01253 | -0.003 | 105.978
10.5 | 1.373 | 0.01337 | -0.003 | 102.656
11 | 1.415 | 0.01426 | -0.003 | 99.232
11.5 | 1.453 | 0.01535 | -0.004 | 94.638
12 | 1.487 | 0.01668 | -0.004 | 89.158
12.5 | 1.517 | 0.01829 | -0.005 | 82.952
13 | 1.543 | 0.02019 | -0.005 | 76.397
13.5 | 1.564 | 0.02247 | -0.006 | 69.597
14 | 1.581 | 0.02509 | -0.006 | 62.995
14.5 | 1.594 | 0.028 | -0.007 | 56.921
15 | 1.602 | 0.03145 | -0.007 | 50.939
15.5 | 1.604 | 0.03517 | -0.007 | 45.617
16 | 1.602 | 0.03934 | -0.008 | 40.728
16.5 | 1.596 | 0.04378 | -0.008 | 36.454
17 | 1.584 | 0.04887 | -0.008 | 32.412
17.5 | 1.568 | 0.05421 | -0.009 | 28.927
18 | 1.547 | 0.06003 | -0.009 | 25.774
18.5 | 1.521 | 0.06619 | -0.009 | 22.974
19 | 1.488 | 0.0726 | -0.01 | 20.493
19.5 | 1.45 | 0.0799 | -0.01 | 18.146
20 | 1.407 | 0.08755 | -0.01 | 16.077

## 142. Re 18M Mach 0.25 (2)
BIGFOIL.COM POLAR EXPORT
NACA24116.5
NACA24116.5 |  |  |  | Cl Max: | 1.7321 | at alpha= | 17.5 | deg
XFOIL ncrit=9 |  |  |  | L/D Max: | 153.15 | at alpha= | 8.5 | deg
Re: | 18000000 |  |  | Cd Min: | 0.07284 | at alpha= | 20 | deg
Mach: | 0.25 |  |  | Cl=0 at alpha= | -1.2808 | deg
|  |  |  | @ Cl=0.1, Cd= | 0.0059408
|  |  |  | @ Cl=0.4, Cd= | 0.0051443
|  |  |  | @ Cl=0.6, Cd= | 0.0050566
alpha (deg) | Cl | Cd | Cm | Cl/Cd
-13.5 | -1.1724 | 0.01033 | -0.0674 | -113.4947
-13 | -1.1424 | 0.01009 | -0.0611 | -113.221
-12.5 | -1.1041 | 0.00978 | -0.0563 | -112.8937
-12 | -1.0664 | 0.00941 | -0.0513 | -113.3262
-11.5 | -1.0289 | 0.00909 | -0.0463 | -113.1903
-11 | -0.9879 | 0.00878 | -0.0419 | -112.5171
-10.5 | -0.9463 | 0.00853 | -0.0376 | -110.9379
-10 | -0.9058 | 0.00824 | -0.033 | -109.9272
-9.5 | -0.866 | 0.00802 | -0.0283 | -107.98
-9 | -0.8238 | 0.00788 | -0.0241 | -104.5431
-8.5 | -0.7762 | 0.00767 | -0.021 | -101.1995
-8 | -0.7265 | 0.00749 | -0.0184 | -96.996
-7.5 | -0.6761 | 0.00734 | -0.016 | -92.1117
-7 | -0.6246 | 0.00717 | -0.0138 | -87.113
-6.5 | -0.572 | 0.00704 | -0.0119 | -81.25
-6 | -0.5195 | 0.00691 | -0.01 | -75.1809
-5.5 | -0.4663 | 0.00678 | -0.0083 | -68.7758
-5 | -0.4119 | 0.00668 | -0.0068 | -61.6617
-4.5 | -0.3577 | 0.00658 | -0.0054 | -54.3617
-4 | -0.3031 | 0.00648 | -0.0041 | -46.7747
-3.5 | -0.2474 | 0.00637 | -0.003 | -38.8383
-3 | -0.1922 | 0.00631 | -0.0019 | -30.4596
-2.5 | -0.1361 | 0.00621 | -0.0009 | -21.9163
-2 | -0.0807 | 0.00615 | 0.0001 | -13.122
-1.5 | -0.0242 | 0.00608 | 0.0009 | -3.9803
-1 | 0.031 | 0.00602 | 0.002 | 5.1495
-0.5 | 0.0874 | 0.00595 | 0.0028 | 14.6891
0 | 0.1422 | 0.00591 | 0.0039 | 24.0609
0.5 | 0.1968 | 0.00578 | 0.005 | 34.0484
1 | 0.2488 | 0.00564 | 0.0066 | 44.1135
1.5 | 0.2991 | 0.0054 | 0.0086 | 55.3889
2.5 | 0.4017 | 0.00514 | 0.0121 | 78.1518
3 | 0.4526 | 0.00508 | 0.0139 | 89.0945
3.5 | 0.5031 | 0.005 | 0.0159 | 100.62
4 | 0.5531 | 0.00496 | 0.018 | 111.5121
4.5 | 0.6065 | 0.00507 | 0.0193 | 119.6252
5 | 0.6613 | 0.00516 | 0.0204 | 128.1589
5.5 | 0.714 | 0.00532 | 0.0219 | 134.2105
6 | 0.7654 | 0.00549 | 0.0237 | 139.4171
6.5 | 0.8168 | 0.00563 | 0.0255 | 145.0799
7 | 0.8665 | 0.0058 | 0.0276 | 149.3966
7.5 | 0.9141 | 0.00602 | 0.0302 | 151.8439
8 | 0.9597 | 0.00628 | 0.0332 | 152.8185
8.5 | 1.0016 | 0.00654 | 0.0369 | 153.1498
9 | 1.0321 | 0.00678 | 0.043 | 152.2271
9.5 | 1.0754 | 0.00712 | 0.0462 | 151.0393
10 | 1.1749 | 0.0078 | 0.0374 | 150.6282
10.5 | 1.252 | 0.00842 | 0.0333 | 148.6936
11 | 1.3148 | 0.00901 | 0.0323 | 145.9267
11.5 | 1.367 | 0.00966 | 0.0334 | 141.5114
12 | 1.4172 | 0.01034 | 0.0347 | 137.06
12.5 | 1.4494 | 0.01106 | 0.0395 | 131.0488
13 | 1.4993 | 0.01193 | 0.0403 | 125.6748
13.5 | 1.5468 | 0.01291 | 0.0414 | 119.8141
14 | 1.592 | 0.01401 | 0.0424 | 113.6331
14.5 | 1.6318 | 0.01544 | 0.0438 | 105.6865
15 | 1.6679 | 0.0172 | 0.045 | 96.9709
16 | 1.717 | 0.02178 | 0.0489 | 78.8338
16.5 | 1.7259 | 0.02501 | 0.0516 | 69.0084
17 | 1.7298 | 0.029 | 0.0534 | 59.6483
17.5 | 1.7321 | 0.03343 | 0.0546 | 51.8127
18 | 1.7186 | 0.03951 | 0.055 | 43.4978
18.5 | 1.6983 | 0.04645 | 0.0548 | 36.5619
19 | 1.6732 | 0.05398 | 0.0541 | 30.9967
19.5 | 1.6436 | 0.06248 | 0.0524 | 26.306
20 | 1.6011 | 0.07284 | 0.0492 | 21.9811

## 143. Re 18M Mach 0.50 (1)
BIGFOIL.COM POLAR EXPORT
NACA24116.5
NACA24116.5 |  |  |  | Cl Max: | 1.373 | at alpha= | 10.5 | deg
JavaFoil+Calcfoil stall+Eppler ext transition |  |  |  | L/D Max: | 102.671 | at alpha= | 6.5 | deg
Re: | 18000000 |  |  | Cd Min: | 0.00761 | at alpha= | 2 | deg
Mach: | 0.5 |  |  | Cl=0 at alpha= | -0.97222 | deg
|  |  |  | @ Cl=0.1, Cd= | 0.0090106
|  |  |  | @ Cl=0.4, Cd= | 0.0077114
|  |  |  | @ Cl=0.6, Cd= | 0.00795
alpha (deg) | Cl | Cd | Cm | Cl/Cd
-20 | -1.064 | 0.17617 | 0.015 | -6.04
-19.5 | -1.032 | 0.19025 | 0.014 | -5.427
-19 | -1.008 | 0.16695 | 0.014 | -6.036
-18.5 | -0.98 | 0.16338 | 0.014 | -5.997
-18 | -0.951 | 0.16223 | 0.014 | -5.864
-17.5 | -0.926 | 0.14144 | 0.014 | -6.55
-17 | -0.895 | 0.15832 | 0.013 | -5.651
-16.5 | -0.87 | 0.13389 | 0.013 | -6.498
-16 | -0.845 | 0.12036 | 0.013 | -7.018
-15.5 | -0.814 | 0.12241 | 0.012 | -6.649
-15 | -0.789 | 0.10807 | 0.013 | -7.304
-14.5 | -0.758 | 0.11301 | 0.012 | -6.706
-14 | -0.735 | 0.0944 | 0.012 | -7.787
-13.5 | -0.703 | 0.09787 | 0.011 | -7.181
-13 | -0.681 | 0.08331 | 0.012 | -8.171
-12.5 | -0.653 | 0.07828 | 0.012 | -8.339
-12 | -0.678 | 0.03883 | 0.016 | -17.47
-11.5 | -0.642 | 0.04037 | 0.015 | -15.894
-11 | -0.57 | 0.0669 | 0.011 | -8.513
-10.5 | -0.64 | 0.01679 | 0.017 | -38.11
-10 | -0.604 | 0.01716 | 0.016 | -35.172
-9.5 | -0.489 | 0.05531 | 0.011 | -8.837
-9 | -0.854 | 0.01359 | 0.016 | -62.8
-8.5 | -0.881 | 0.01231 | 0.016 | -71.547
-8 | -0.868 | 0.01155 | 0.015 | -75.137
-7.5 | -0.836 | 0.01091 | 0.015 | -76.652
-7 | -0.793 | 0.00927 | 0.014 | -85.56
-6.5 | -0.741 | 0.00944 | 0.014 | -78.477
-6 | -0.684 | 0.00975 | 0.014 | -70.202
-5.5 | -0.624 | 0.00942 | 0.013 | -66.207
-5 | -0.56 | 0.00871 | 0.013 | -64.294
-4.5 | -0.494 | 0.00913 | 0.012 | -54.126
-4 | -0.427 | 0.00887 | 0.012 | -48.088
-3.5 | -0.358 | 0.00871 | 0.011 | -41.09
-3 | -0.288 | 0.0091 | 0.011 | -31.659
-2.5 | -0.218 | 0.009 | 0.01 | -24.183
-2 | -0.147 | 0.00886 | 0.01 | -16.562
-1.5 | -0.075 | 0.00877 | 0.009 | -8.603
-1 | -0.004 | 0.00873 | 0.009 | -0.441
-0.5 | 0.068 | 0.00929 | 0.008 | 7.305
0 | 0.139 | 0.00867 | 0.008 | 16.081
0.5 | 0.211 | 0.00863 | 0.007 | 24.429
1 | 0.282 | 0.00775 | 0.007 | 36.414
1.5 | 0.353 | 0.00791 | 0.006 | 44.626
2 | 0.424 | 0.00761 | 0.006 | 55.738
2.5 | 0.495 | 0.00774 | 0.005 | 63.899
3 | 0.565 | 0.00786 | 0.005 | 71.845
3.5 | 0.635 | 0.00804 | 0.004 | 78.963
4 | 0.704 | 0.00783 | 0.004 | 89.868
4.5 | 0.772 | 0.00803 | 0.003 | 96.244
5 | 0.84 | 0.00882 | 0.003 | 95.297
5.5 | 0.907 | 0.00917 | 0.002 | 98.961
6 | 0.973 | 0.00959 | 0.002 | 101.43
6.5 | 1.036 | 0.0101 | 0.001 | 102.671
7 | 1.098 | 0.01101 | 0 | 99.734
7.5 | 1.156 | 0.01173 | 0 | 98.544
8 | 1.211 | 0.01268 | -0.001 | 95.46
8.5 | 1.26 | 0.0139 | -0.001 | 90.647
9 | 1.302 | 0.01548 | -0.002 | 84.114
9.5 | 1.336 | 0.01762 | -0.002 | 75.783
10 | 1.36 | 0.02069 | -0.003 | 65.724
10.5 | 1.373 | 0.02416 | -0.003 | 56.832
11 | 1.37 | 0.02899 | -0.004 | 47.257
11.5 | 1.344 | 0.03466 | -0.004 | 38.79
12 | 1.272 | 0.04233 | -0.004 | 30.042
12.5 | 0.931 | 0.05621 | -0.005 | 16.567
13 | 0.86 | 0.05666 | -0.005 | 15.176
13.5 | 0.879 | 0.06748 | -0.006 | 13.023
14 | 0.894 | 0.08247 | -0.006 | 10.843
14.5 | 0.899 | 0.11201 | -0.006 | 8.028
15 | 0.917 | 0.1313 | -0.006 | 6.983
15.5 | 0.94 | 0.14969 | -0.006 | 6.281

## 144. Re 18M Mach 0.50 (2)
BIGFOIL.COM POLAR EXPORT
NACA24116.5
NACA24116.5 |  |  |  | Cl Max: | 1.6667 | at alpha= | 13.5 | deg
XFOIL ncrit=9 |  |  |  | L/D Max: | 151.302 | at alpha= | 8.5 | deg
Re: | 18000000 |  |  | Cd Min: | 0.12721 | at alpha= | 18.5 | deg
Mach: | 0.5 |  |  | Cl=0 at alpha= | -1.3928 | deg
|  |  |  | @ Cl=0.1, Cd= | 0.0062055
|  |  |  | @ Cl=0.4, Cd= | 0.0053899
|  |  |  | @ Cl=0.6, Cd= | 0.0052707
alpha (deg) | Cl | Cd | Cm | Cl/Cd
-16.5 | -0.8768 | 0.117 | -0.0439 | -7.494
-16 | -0.8965 | 0.10628 | -0.0508 | -8.4353
-15.5 | -0.9135 | 0.09403 | -0.0611 | -9.715
-15 | -0.9281 | 0.08089 | -0.0736 | -11.4736
-14.5 | -0.9396 | 0.06759 | -0.0857 | -13.9015
-14 | -0.9737 | 0.05921 | -0.0853 | -16.4449
-12.5 | -1.0414 | 0.02505 | -0.116 | -41.5729
-12 | -1.0515 | 0.01739 | -0.1176 | -60.4658
-11.5 | -1.0648 | 0.01378 | -0.107 | -77.2714
-11 | -1.0519 | 0.01168 | -0.0958 | -90.0599
-10.5 | -1.0155 | 0.01059 | -0.0863 | -95.8924
-10 | -0.9689 | 0.0099 | -0.0781 | -97.8687
-9.5 | -0.9192 | 0.00941 | -0.0705 | -97.6833
-9 | -0.8666 | 0.00899 | -0.0637 | -96.396
-8.5 | -0.8161 | 0.00861 | -0.0568 | -94.7851
-8 | -0.7642 | 0.00828 | -0.0504 | -92.2947
-7.5 | -0.7115 | 0.00799 | -0.0444 | -89.0488
-7 | -0.6599 | 0.0077 | -0.0384 | -85.7013
-6.5 | -0.6074 | 0.00749 | -0.0328 | -81.0948
-6 | -0.5604 | 0.00737 | -0.0264 | -76.038
-5.5 | -0.5037 | 0.00721 | -0.0221 | -69.8613
-5 | -0.4446 | 0.00707 | -0.0185 | -62.8854
-4.5 | -0.385 | 0.00692 | -0.0152 | -55.6358
-4 | -0.3238 | 0.00677 | -0.0124 | -47.8287
-3.5 | -0.2628 | 0.00667 | -0.0097 | -39.4003
-3 | -0.2006 | 0.00654 | -0.0074 | -30.6728
-2.5 | -0.1387 | 0.00646 | -0.0052 | -21.4706
-2 | -0.0759 | 0.00637 | -0.0033 | -11.9152
-1.5 | -0.0134 | 0.00632 | -0.0014 | -2.1203
-1 | 0.0491 | 0.00623 | 0.0004 | 7.8812
-0.5 | 0.1115 | 0.0062 | 0.0022 | 17.9839
0 | 0.1739 | 0.00612 | 0.0039 | 28.415
0.5 | 0.234 | 0.00604 | 0.0061 | 38.7417
1 | 0.2924 | 0.00586 | 0.0086 | 49.8976
1.5 | 0.3421 | 0.00553 | 0.0127 | 61.8626
2 | 0.3998 | 0.00539 | 0.0154 | 74.1744
2.5 | 0.4572 | 0.00535 | 0.0183 | 85.4579
3 | 0.5159 | 0.00531 | 0.0209 | 97.1563
3.5 | 0.5701 | 0.00525 | 0.0246 | 108.5905
4 | 0.628 | 0.00529 | 0.0276 | 118.7146
4.5 | 0.6884 | 0.0054 | 0.0303 | 127.4815
5 | 0.7461 | 0.00559 | 0.0336 | 133.4705
5.5 | 0.8059 | 0.00573 | 0.0367 | 140.6457
6 | 0.8604 | 0.00592 | 0.0409 | 145.3378
6.5 | 0.9028 | 0.00612 | 0.0476 | 147.5163
7 | 0.952 | 0.00633 | 0.0531 | 150.3949
7.5 | 0.9953 | 0.00662 | 0.0597 | 150.3474
8 | 1.0381 | 0.00698 | 0.0664 | 148.7249
8.5 | 1.1741 | 0.00776 | 0.0555 | 151.3015
9 | 1.2564 | 0.00845 | 0.055 | 148.6864
9.5 | 1.3215 | 0.00918 | 0.0578 | 143.9542
10 | 1.3842 | 0.01011 | 0.0608 | 136.9139
10.5 | 1.4431 | 0.01136 | 0.064 | 127.0335
11 | 1.4839 | 0.01284 | 0.0696 | 115.5685
11.5 | 1.5296 | 0.01463 | 0.0738 | 104.5523
12 | 1.5769 | 0.01718 | 0.076 | 91.787
12.5 | 1.6162 | 0.02049 | 0.0776 | 78.8775
13 | 1.6503 | 0.02451 | 0.0784 | 67.3317
13.5 | 1.6667 | 0.02997 | 0.0782 | 55.6123
14 | 1.6651 | 0.03678 | 0.0773 | 45.2719
14.5 | 1.631 | 0.04525 | 0.0763 | 36.0442
15 | 1.5741 | 0.05498 | 0.0749 | 28.6304
15.5 | 1.5079 | 0.06597 | 0.0717 | 22.8574
16 | 1.452 | 0.07669 | 0.0679 | 18.9334
16.5 | 1.4025 | 0.08735 | 0.0637 | 16.0561
17 | 1.3634 | 0.09749 | 0.0594 | 13.985
17.5 | 1.3253 | 0.10797 | 0.0547 | 12.2747
18 | 1.2996 | 0.11741 | 0.0504 | 11.0689
18.5 | 1.2734 | 0.12721 | 0.0457 | 10.0102

## 145. Re 20M Mach 0.00 (1)
BIGFOIL.COM POLAR EXPORT
NACA24116.5
NACA24116.5 |  |  |  | Cl Max: | 1.7 | at alpha= | 18 | deg
JavaFoil+Calcfoil stall+Eppler ext transition |  |  |  | L/D Max: | 125.7 | at alpha= | 8 | deg
Re: | 20000000 |  |  | Cd Min: | 0.00776 | at alpha= | 1.5 | deg
Mach: | 0 |  |  | Cl=0 at alpha= | -0.97581 | deg
|  |  |  | @ Cl=0.1, Cd= | 0.0091602
|  |  |  | @ Cl=0.4, Cd= | 0.0078857
|  |  |  | @ Cl=0.6, Cd= | 0.0087533
alpha (deg) | Cl | Cd | Cm | Cl/Cd
-20 | -1.189 | 0.093 | 0.016 | -12.788
-19.5 | -1.215 | 0.07704 | 0.016 | -15.772
-19 | -1.236 | 0.06523 | 0.017 | -18.947
-18.5 | -1.262 | 0.05154 | 0.017 | -24.484
-18 | -1.285 | 0.04074 | 0.017 | -31.542
-17.5 | -1.308 | 0.03134 | 0.018 | -41.749
-17 | -1.324 | 0.02544 | 0.018 | -52.021
-16.5 | -1.334 | 0.02122 | 0.018 | -62.879
-16 | -1.339 | 0.01828 | 0.018 | -73.244
-15.5 | -1.336 | 0.01652 | 0.018 | -80.885
-15 | -1.329 | 0.01518 | 0.017 | -87.545
-14.5 | -1.315 | 0.01423 | 0.017 | -92.465
-14 | -1.297 | 0.01343 | 0.017 | -96.536
-13.5 | -1.274 | 0.0128 | 0.017 | -99.523
-13 | -1.248 | 0.01224 | 0.016 | -101.998
-12.5 | -1.219 | 0.01171 | 0.016 | -104.085
-12 | -1.186 | 0.01126 | 0.016 | -105.375
-11.5 | -1.151 | 0.01085 | 0.016 | -106.035
-11 | -1.113 | 0.0093 | 0.015 | -119.689
-10.5 | -1.072 | 0.009 | 0.015 | -119.11
-10 | -1.028 | 0.00928 | 0.015 | -110.821
-9.5 | -0.982 | 0.00964 | 0.014 | -101.906
-9 | -0.934 | 0.00937 | 0.014 | -99.608
-8.5 | -0.884 | 0.00977 | 0.014 | -90.428
-8 | -0.832 | 0.0095 | 0.013 | -87.587
-7.5 | -0.778 | 0.00926 | 0.013 | -84.025
-7 | -0.724 | 0.00901 | 0.013 | -80.278
-6.5 | -0.667 | 0.00942 | 0.012 | -70.857
-6 | -0.61 | 0.00928 | 0.012 | -65.726
-5.5 | -0.552 | 0.00904 | 0.011 | -61.073
-5 | -0.493 | 0.00891 | 0.011 | -55.303
-4.5 | -0.433 | 0.00943 | 0.011 | -45.965
-4 | -0.373 | 0.00927 | 0.01 | -40.222
-3.5 | -0.312 | 0.00907 | 0.01 | -34.409
-3 | -0.251 | 0.00902 | 0.009 | -27.824
-2.5 | -0.189 | 0.00888 | 0.009 | -21.326
-2 | -0.128 | 0.00877 | 0.009 | -14.539
-1.5 | -0.066 | 0.00937 | 0.008 | -6.99
-1 | -0.003 | 0.00932 | 0.008 | -0.358
-0.5 | 0.059 | 0.00918 | 0.007 | 6.41
0 | 0.121 | 0.00915 | 0.007 | 13.228
0.5 | 0.183 | 0.00897 | 0.006 | 20.402
1 | 0.245 | 0.00817 | 0.006 | 29.991
1.5 | 0.307 | 0.00776 | 0.005 | 39.546
2 | 0.369 | 0.00784 | 0.005 | 47.011
2.5 | 0.43 | 0.00793 | 0.005 | 54.246
3 | 0.492 | 0.00853 | 0.004 | 57.673
3.5 | 0.553 | 0.00863 | 0.004 | 64.128
4 | 0.614 | 0.00879 | 0.003 | 69.848
4.5 | 0.675 | 0.00843 | 0.003 | 80.058
5 | 0.736 | 0.00863 | 0.002 | 85.195
5.5 | 0.796 | 0.0083 | 0.002 | 95.854
6 | 0.855 | 0.00852 | 0.001 | 100.451
6.5 | 0.915 | 0.00831 | 0.001 | 110.092
7 | 0.973 | 0.00858 | 0 | 113.379
7.5 | 1.031 | 0.00842 | 0 | 122.513
8 | 1.088 | 0.00865 | -0.001 | 125.7
8.5 | 1.144 | 0.00986 | -0.001 | 115.968
9 | 1.198 | 0.01021 | -0.002 | 117.359
9.5 | 1.25 | 0.01105 | -0.002 | 113.142
10 | 1.3 | 0.01151 | -0.002 | 113.013
10.5 | 1.349 | 0.01209 | -0.003 | 111.56
11 | 1.394 | 0.01269 | -0.003 | 109.87
11.5 | 1.437 | 0.01334 | -0.004 | 107.681
12 | 1.476 | 0.01419 | -0.004 | 104.072
12.5 | 1.513 | 0.01521 | -0.005 | 99.499
13 | 1.546 | 0.01639 | -0.005 | 94.337
13.5 | 1.576 | 0.0178 | -0.006 | 88.524
14 | 1.603 | 0.01948 | -0.006 | 82.257
14.5 | 1.626 | 0.02142 | -0.006 | 75.915
15 | 1.647 | 0.02364 | -0.007 | 69.657
15.5 | 1.663 | 0.02624 | -0.007 | 63.37
16 | 1.676 | 0.02901 | -0.008 | 57.778
16.5 | 1.687 | 0.03209 | -0.008 | 52.568
17 | 1.694 | 0.03563 | -0.008 | 47.539
17.5 | 1.699 | 0.03937 | -0.009 | 43.141
18 | 1.7 | 0.04346 | -0.009 | 39.124
18.5 | 1.699 | 0.04767 | -0.009 | 35.648
19 | 1.694 | 0.05217 | -0.01 | 32.474
19.5 | 1.686 | 0.05709 | -0.01 | 29.539
20 | 1.676 | 0.06235 | -0.011 | 26.882

## 146. Re 20M Mach 0.00 (2)
BIGFOIL.COM POLAR EXPORT
NACA24116.5
NACA24116.5 |  |  |  | Cl Max: | 1.7893 | at alpha= | 19 | deg
XFOIL ncrit=9 |  |  |  | L/D Max: | 154.544 | at alpha= | 9 | deg
Re: | 20000000 |  |  | Cd Min: | 0.03952 | at alpha= | 20 | deg
Mach: | 0 |  |  | Cl=0 at alpha= | -1.2505 | deg
|  |  |  | @ Cl=0.1, Cd= | 0.0058224
|  |  |  | @ Cl=0.4, Cd= | 0.0051181
|  |  |  | @ Cl=0.6, Cd= | 0.0049961
alpha (deg) | Cl | Cd | Cm | Cl/Cd
-20 | -1.7881 | 0.01928 | -0.0494 | -92.7438
-19.5 | -1.7604 | 0.01806 | -0.0466 | -97.4751
-19 | -1.7321 | 0.01692 | -0.0436 | -102.37
-18.5 | -1.7032 | 0.01587 | -0.0404 | -107.322
-18 | -1.6747 | 0.01485 | -0.0369 | -112.7744
-17.5 | -1.6441 | 0.01401 | -0.0334 | -117.3519
-17 | -1.6119 | 0.01333 | -0.0298 | -120.9227
-16.5 | -1.566 | 0.01269 | -0.0288 | -123.4043
-16 | -1.5168 | 0.01211 | -0.0282 | -125.2519
-15.5 | -1.4647 | 0.01156 | -0.0281 | -126.7042
-15 | -1.4262 | 0.01102 | -0.0251 | -129.4192
-14.5 | -1.3749 | 0.01045 | -0.0247 | -131.5694
-14 | -1.1787 | 0.0096 | -0.055 | -122.7812
-13 | -1.1249 | 0.00925 | -0.0434 | -121.6108
-12.5 | -1.0907 | 0.00895 | -0.039 | -121.8659
-12 | -1.0534 | 0.00868 | -0.0352 | -121.3594
-11.5 | -1.0166 | 0.00848 | -0.0312 | -119.8821
-11 | -0.9773 | 0.00825 | -0.0275 | -118.4606
-10.5 | -0.9427 | 0.00808 | -0.0229 | -116.6708
-10 | -0.8992 | 0.00788 | -0.0202 | -114.1117
-9.5 | -0.8524 | 0.00771 | -0.018 | -110.5577
-9 | -0.806 | 0.00753 | -0.0158 | -107.0385
-8.5 | -0.7582 | 0.00736 | -0.0139 | -103.0163
-8 | -0.7088 | 0.00722 | -0.0122 | -98.1717
-7.5 | -0.6596 | 0.00706 | -0.0105 | -93.4278
-7 | -0.609 | 0.00694 | -0.0091 | -87.7522
-6.5 | -0.5585 | 0.00681 | -0.0077 | -82.0117
-6 | -0.5069 | 0.00672 | -0.0064 | -75.4315
-5.5 | -0.4554 | 0.0066 | -0.0052 | -69
-5 | -0.4025 | 0.0065 | -0.0042 | -61.9231
-4.5 | -0.3497 | 0.00641 | -0.0032 | -54.5554
-4 | -0.2968 | 0.00632 | -0.0022 | -46.962
-3.5 | -0.243 | 0.00622 | -0.0014 | -39.0675
-3 | -0.1895 | 0.00616 | -0.0006 | -30.763
-2.5 | -0.1353 | 0.00607 | 0.0002 | -22.29
-2 | -0.0813 | 0.00602 | 0.0009 | -13.505
-1.5 | -0.027 | 0.00596 | 0.0016 | -4.5302
-1 | 0.0271 | 0.00591 | 0.0023 | 4.5854
-0.5 | 0.0811 | 0.00584 | 0.003 | 13.887
0 | 0.1348 | 0.00579 | 0.0038 | 23.2815
0.5 | 0.1878 | 0.0057 | 0.0047 | 32.9474
1 | 0.2392 | 0.00558 | 0.0059 | 42.8674
1.5 | 0.2901 | 0.00543 | 0.0071 | 53.4254
2 | 0.339 | 0.00525 | 0.0088 | 64.5714
2.5 | 0.3892 | 0.00514 | 0.0102 | 75.7198
3 | 0.4386 | 0.00504 | 0.0118 | 87.0238
3.5 | 0.4874 | 0.00498 | 0.0134 | 97.8715
4 | 0.5352 | 0.00487 | 0.0153 | 109.8973
4.5 | 0.5863 | 0.00497 | 0.0165 | 117.9678
5 | 0.6388 | 0.00507 | 0.0174 | 125.9961
5.5 | 0.6903 | 0.00518 | 0.0184 | 133.2625
6 | 0.74 | 0.00533 | 0.0198 | 138.8368
6.5 | 0.7894 | 0.0055 | 0.0212 | 143.5273
7 | 0.8385 | 0.00566 | 0.0226 | 148.1449
7.5 | 0.8861 | 0.00586 | 0.0243 | 151.2116
8 | 0.9327 | 0.00607 | 0.0262 | 153.6573
8.5 | 0.9763 | 0.00633 | 0.0287 | 154.2338
9 | 1.0169 | 0.00658 | 0.0317 | 154.5441
9.5 | 1.0556 | 0.00684 | 0.0351 | 154.3275
10 | 1.0889 | 0.00714 | 0.0396 | 152.507
10.5 | 1.1641 | 0.00764 | 0.0347 | 152.3691
11 | 1.2506 | 0.00827 | 0.0271 | 151.2213
11.5 | 1.3143 | 0.00885 | 0.0246 | 148.5085
12 | 1.3646 | 0.0093 | 0.025 | 146.7312
12.5 | 1.4151 | 0.00994 | 0.025 | 142.3642
13 | 1.4423 | 0.01048 | 0.03 | 137.624
13.5 | 1.4921 | 0.01107 | 0.0299 | 134.7877
14 | 1.5383 | 0.0118 | 0.0303 | 130.3644
14.5 | 1.5829 | 0.01258 | 0.0307 | 125.8267
15 | 1.6242 | 0.01351 | 0.0314 | 120.2221
15.5 | 1.6651 | 0.01445 | 0.032 | 115.2318
16 | 1.6996 | 0.01576 | 0.033 | 107.8426
16.5 | 1.7366 | 0.01707 | 0.0334 | 101.734
17 | 1.751 | 0.01889 | 0.037 | 92.6945
17.5 | 1.7679 | 0.02084 | 0.0396 | 84.8321
18 | 1.7814 | 0.02323 | 0.0419 | 76.6853
18.5 | 1.7882 | 0.0263 | 0.044 | 67.9924
19 | 1.7893 | 0.03003 | 0.0457 | 59.5837
19.5 | 1.7884 | 0.03418 | 0.0469 | 52.323
20 | 1.7811 | 0.03952 | 0.047 | 45.0683

## 147. Re 20M Mach 0.10 (1)
BIGFOIL.COM POLAR EXPORT
NACA24116.5
NACA24116.5 |  |  |  | Cl Max: | 1.684 | at alpha= | 17.5 | deg
JavaFoil+Calcfoil stall+Eppler ext transition |  |  |  | L/D Max: | 121.932 | at alpha= | 7.5 | deg
Re: | 20000000 |  |  | Cd Min: | 0.00775 | at alpha= | 1.5 | deg
Mach: | 0.1 |  |  | Cl=0 at alpha= | -0.97581 | deg
|  |  |  | @ Cl=0.1, Cd= | 0.0091784
|  |  |  | @ Cl=0.4, Cd= | 0.0079428
|  |  |  | @ Cl=0.6, Cd= | 0.0084043
alpha (deg) | Cl | Cd | Cm | Cl/Cd
-20 | -1.133 | 0.10772 | 0.015 | -10.519
-19.5 | -1.157 | 0.09309 | 0.016 | -12.431
-19 | -1.184 | 0.07762 | 0.016 | -15.251
-18.5 | -1.213 | 0.0618 | 0.017 | -19.624
-18 | -1.239 | 0.04904 | 0.017 | -25.27
-17.5 | -1.266 | 0.03774 | 0.017 | -33.535
-17 | -1.288 | 0.02957 | 0.018 | -43.541
-16.5 | -1.305 | 0.02368 | 0.018 | -55.117
-16 | -1.315 | 0.01993 | 0.018 | -65.97
-15.5 | -1.318 | 0.01745 | 0.018 | -75.521
-15 | -1.315 | 0.01571 | 0.017 | -83.699
-14.5 | -1.305 | 0.01459 | 0.017 | -89.42
-14 | -1.289 | 0.01378 | 0.017 | -93.533
-13.5 | -1.268 | 0.01305 | 0.017 | -97.166
-13 | -1.244 | 0.01245 | 0.017 | -99.943
-12.5 | -1.217 | 0.01191 | 0.016 | -102.163
-12 | -1.185 | 0.01139 | 0.016 | -104.07
-11.5 | -1.151 | 0.01097 | 0.016 | -104.87
-11 | -1.114 | 0.01059 | 0.015 | -105.167
-10.5 | -1.073 | 0.00907 | 0.015 | -118.383
-10 | -1.03 | 0.00935 | 0.015 | -110.216
-9.5 | -0.984 | 0.0091 | 0.014 | -108.243
-9 | -0.936 | 0.00943 | 0.014 | -99.258
-8.5 | -0.886 | 0.00922 | 0.014 | -96.119
-8 | -0.835 | 0.00958 | 0.013 | -87.167
-7.5 | -0.781 | 0.0093 | 0.013 | -84.008
-7 | -0.727 | 0.00908 | 0.013 | -80.02
-6.5 | -0.67 | 0.00951 | 0.012 | -70.51
-6 | -0.613 | 0.00929 | 0.012 | -65.937
-5.5 | -0.554 | 0.00911 | 0.011 | -60.841
-5 | -0.495 | 0.0089 | 0.011 | -55.626
-4.5 | -0.435 | 0.00946 | 0.011 | -46.034
-4 | -0.375 | 0.0093 | 0.01 | -40.283
-3.5 | -0.314 | 0.00915 | 0.01 | -34.293
-3 | -0.252 | 0.00901 | 0.009 | -27.989
-2.5 | -0.19 | 0.00892 | 0.009 | -21.323
-2 | -0.128 | 0.00877 | 0.009 | -14.61
-1.5 | -0.066 | 0.0094 | 0.008 | -7.004
-1 | -0.003 | 0.00931 | 0.008 | -0.36
-0.5 | 0.059 | 0.00925 | 0.007 | 6.398
0 | 0.122 | 0.00914 | 0.007 | 13.312
0.5 | 0.184 | 0.00912 | 0.006 | 20.186
1 | 0.246 | 0.00824 | 0.006 | 29.894
1.5 | 0.309 | 0.00775 | 0.005 | 39.827
2 | 0.371 | 0.0079 | 0.005 | 46.914
2.5 | 0.432 | 0.00799 | 0.005 | 54.116
3 | 0.494 | 0.00855 | 0.004 | 57.778
3.5 | 0.556 | 0.0087 | 0.004 | 63.913
4 | 0.617 | 0.00829 | 0.003 | 74.42
4.5 | 0.678 | 0.00846 | 0.003 | 80.153
5 | 0.739 | 0.00867 | 0.002 | 85.219
5.5 | 0.799 | 0.00838 | 0.002 | 95.381
6 | 0.859 | 0.00857 | 0.001 | 100.312
6.5 | 0.919 | 0.00834 | 0.001 | 110.154
7 | 0.978 | 0.00819 | 0 | 119.409
7.5 | 1.036 | 0.00849 | 0 | 121.932
8 | 1.093 | 0.00962 | -0.001 | 113.583
8.5 | 1.148 | 0.00996 | -0.001 | 115.292
9 | 1.203 | 0.01031 | -0.002 | 116.61
9.5 | 1.255 | 0.01116 | -0.002 | 112.422
10 | 1.305 | 0.01165 | -0.002 | 112.04
10.5 | 1.353 | 0.01225 | -0.003 | 110.433
11 | 1.398 | 0.01288 | -0.003 | 108.518
11.5 | 1.44 | 0.01358 | -0.004 | 106.082
12 | 1.479 | 0.01449 | -0.004 | 102.101
12.5 | 1.515 | 0.01557 | -0.005 | 97.286
13 | 1.547 | 0.01684 | -0.005 | 91.904
13.5 | 1.576 | 0.01835 | -0.006 | 85.892
14 | 1.601 | 0.02014 | -0.006 | 79.482
14.5 | 1.624 | 0.02217 | -0.006 | 73.223
15 | 1.642 | 0.02457 | -0.007 | 66.842
15.5 | 1.657 | 0.02723 | -0.007 | 60.849
16 | 1.668 | 0.03027 | -0.008 | 55.119
16.5 | 1.677 | 0.0335 | -0.008 | 50.056
17 | 1.682 | 0.03725 | -0.008 | 45.15
17.5 | 1.684 | 0.04119 | -0.009 | 40.891
18 | 1.684 | 0.04549 | -0.009 | 37.006
18.5 | 1.68 | 0.04992 | -0.009 | 33.647
19 | 1.672 | 0.05463 | -0.01 | 30.598
19.5 | 1.661 | 0.05982 | -0.01 | 27.76
20 | 1.647 | 0.06533 | -0.011 | 25.205

## 148. Re 20M Mach 0.10 (2)
BIGFOIL.COM POLAR EXPORT
NACA24116.5
NACA24116.5 |  |  |  | Cl Max: | 1.7824 | at alpha= | 19 | deg
XFOIL ncrit=9 |  |  |  | L/D Max: | 154.554 | at alpha= | 9 | deg
Re: | 20000000 |  |  | Cd Min: | 0.04364 | at alpha= | 20 | deg
Mach: | 0.1 |  |  | Cl=0 at alpha= | -1.2546 | deg
|  |  |  | @ Cl=0.1, Cd= | 0.0058333
|  |  |  | @ Cl=0.4, Cd= | 0.0051245
|  |  |  | @ Cl=0.6, Cd= | 0.0050074
alpha (deg) | Cl | Cd | Cm | Cl/Cd
-14.5 | -1.3587 | 0.01059 | -0.0323 | -128.3003
-14 | -1.1825 | 0.0097 | -0.0578 | -121.9072
-13 | -1.1282 | 0.00937 | -0.046 | -120.4055
-12.5 | -1.094 | 0.00906 | -0.0414 | -120.7506
-12 | -1.0564 | 0.00877 | -0.0375 | -120.4561
-11.5 | -1.0197 | 0.00855 | -0.0332 | -119.2632
-11 | -0.9793 | 0.00832 | -0.0297 | -117.7043
-10.5 | -0.9435 | 0.00811 | -0.0251 | -116.3379
-10 | -0.903 | 0.00792 | -0.0215 | -114.0152
-9.5 | -0.8564 | 0.00774 | -0.0192 | -110.646
-9 | -0.8096 | 0.00757 | -0.0169 | -106.9485
-8.5 | -0.7618 | 0.00739 | -0.0148 | -103.0853
-8 | -0.7121 | 0.00725 | -0.013 | -98.2207
-7.5 | -0.6627 | 0.00709 | -0.0112 | -93.4697
-7 | -0.6119 | 0.00697 | -0.0097 | -87.7905
-6.5 | -0.561 | 0.00684 | -0.0082 | -82.0175
-6 | -0.5093 | 0.00674 | -0.0069 | -75.5638
-5.5 | -0.4575 | 0.00662 | -0.0055 | -69.1088
-5 | -0.4042 | 0.00651 | -0.0045 | -62.0891
-4.5 | -0.3512 | 0.00642 | -0.0035 | -54.704
-4 | -0.298 | 0.00633 | -0.0024 | -47.0774
-3.5 | -0.244 | 0.00623 | -0.0016 | -39.1653
-3 | -0.19 | 0.00617 | -0.0007 | -30.7942
-2.5 | -0.1357 | 0.00608 | 0.0001 | -22.3191
-2 | -0.0813 | 0.00602 | 0.0008 | -13.505
-1.5 | -0.0267 | 0.00597 | 0.0015 | -4.4724
-1 | 0.0277 | 0.00591 | 0.0022 | 4.687
-0.5 | 0.0819 | 0.00585 | 0.003 | 14
0 | 0.1361 | 0.0058 | 0.0038 | 23.4655
0.5 | 0.1892 | 0.00571 | 0.0047 | 33.1349
1 | 0.241 | 0.00559 | 0.0059 | 43.1127
1.5 | 0.292 | 0.00544 | 0.0073 | 53.6765
2 | 0.341 | 0.00525 | 0.009 | 64.9524
2.5 | 0.3914 | 0.00514 | 0.0104 | 76.1479
3 | 0.4413 | 0.00505 | 0.012 | 87.3861
3.5 | 0.4901 | 0.00498 | 0.0137 | 98.4137
4 | 0.5384 | 0.00488 | 0.0156 | 110.3279
4.5 | 0.5898 | 0.00499 | 0.0168 | 118.1964
5 | 0.6426 | 0.00508 | 0.0178 | 126.4961
5.5 | 0.6944 | 0.00519 | 0.0188 | 133.7958
6 | 0.7444 | 0.00535 | 0.0203 | 139.1402
6.5 | 0.794 | 0.00552 | 0.0217 | 143.8406
7 | 0.8433 | 0.00568 | 0.0233 | 148.4683
7.5 | 0.8911 | 0.00588 | 0.0251 | 151.5476
8 | 0.9378 | 0.0061 | 0.0271 | 153.7377
8.5 | 0.9811 | 0.00636 | 0.0297 | 154.261
9 | 1.0216 | 0.00661 | 0.0329 | 154.5537
9.5 | 1.0601 | 0.00688 | 0.0365 | 154.0843
10 | 1.0938 | 0.00719 | 0.041 | 152.128
10.5 | 1.1769 | 0.00775 | 0.0345 | 151.8581
11 | 1.261 | 0.00836 | 0.0278 | 150.8373
11.5 | 1.3222 | 0.00895 | 0.0259 | 147.7318
12 | 1.3735 | 0.00942 | 0.0263 | 145.8068
12.5 | 1.422 | 0.01009 | 0.0269 | 140.9316
13 | 1.4509 | 0.01065 | 0.0316 | 136.2347
13.5 | 1.5008 | 0.01127 | 0.0317 | 133.1677
14 | 1.5469 | 0.01205 | 0.0322 | 128.3734
14.5 | 1.5909 | 0.0129 | 0.0328 | 123.3256
15 | 1.6315 | 0.01392 | 0.0337 | 117.2055
15.5 | 1.6721 | 0.01495 | 0.0344 | 111.8462
16 | 1.7067 | 0.01637 | 0.0353 | 104.2578
16.5 | 1.7384 | 0.01788 | 0.0365 | 97.226
17 | 1.7514 | 0.01996 | 0.04 | 87.7455
17.5 | 1.7676 | 0.02213 | 0.0424 | 79.8735
18 | 1.7772 | 0.02501 | 0.0446 | 71.0596
18.5 | 1.7817 | 0.02851 | 0.0464 | 62.4939
19 | 1.7824 | 0.03249 | 0.0479 | 54.86
19.5 | 1.7767 | 0.03735 | 0.0487 | 47.5689
20 | 1.7623 | 0.04364 | 0.0483 | 40.3827

## 149. Re 20M Mach 0.25 (1)
BIGFOIL.COM POLAR EXPORT
NACA24116.5
NACA24116.5 |  |  |  | Cl Max: | 1.607 | at alpha= | 15.5 | deg
JavaFoil+Calcfoil stall+Eppler ext transition |  |  |  | L/D Max: | 123.32 | at alpha= | 7 | deg
Re: | 20000000 |  |  | Cd Min: | 0.00784 | at alpha= | 1 | deg
Mach: | 0.25 |  |  | Cl=0 at alpha= | -0.97656 | deg
|  |  |  | @ Cl=0.1, Cd= | 0.0094017
|  |  |  | @ Cl=0.4, Cd= | 0.0080902
|  |  |  | @ Cl=0.6, Cd= | 0.0082486
alpha (deg) | Cl | Cd | Cm | Cl/Cd
-19 | -0.855 | 0.1321 | 0.013 | -6.469
-18.5 | -0.892 | 0.12253 | 0.013 | -7.284
-18 | -0.927 | 0.11408 | 0.013 | -8.126
-17.5 | -0.96 | 0.10387 | 0.014 | -9.245
-17 | -0.993 | 0.09221 | 0.014 | -10.771
-16.5 | -1.031 | 0.0763 | 0.015 | -13.513
-16 | -1.084 | 0.05338 | 0.016 | -20.303
-15.5 | -1.135 | 0.03539 | 0.017 | -32.076
-15 | -1.177 | 0.02454 | 0.017 | -47.965
-14.5 | -1.203 | 0.01919 | 0.017 | -62.69
-14 | -1.213 | 0.01651 | 0.017 | -73.474
-13.5 | -1.212 | 0.01499 | 0.017 | -80.854
-13 | -1.204 | 0.0139 | 0.017 | -86.588
-12.5 | -1.189 | 0.01309 | 0.017 | -90.776
-12 | -1.168 | 0.01237 | 0.016 | -94.455
-11.5 | -1.142 | 0.01179 | 0.016 | -96.832
-11 | -1.112 | 0.01128 | 0.016 | -98.568
-10.5 | -1.077 | 0.01083 | 0.015 | -99.4
-10 | -1.038 | 0.00926 | 0.015 | -112.067
-9.5 | -0.995 | 0.00955 | 0.015 | -104.198
-9 | -0.95 | 0.00926 | 0.014 | -102.507
-8.5 | -0.901 | 0.00958 | 0.014 | -94.088
-8 | -0.85 | 0.0093 | 0.014 | -91.415
-7.5 | -0.797 | 0.00965 | 0.013 | -82.65
-7 | -0.742 | 0.00939 | 0.013 | -79.079
-6.5 | -0.686 | 0.00916 | 0.013 | -74.891
-6 | -0.628 | 0.00956 | 0.012 | -65.616
-5.5 | -0.568 | 0.00952 | 0.012 | -59.668
-5 | -0.508 | 0.00916 | 0.011 | -55.455
-4.5 | -0.447 | 0.00898 | 0.011 | -49.736
-4 | -0.385 | 0.00884 | 0.011 | -43.5
-3.5 | -0.322 | 0.00929 | 0.01 | -34.663
-3 | -0.259 | 0.00917 | 0.01 | -28.217
-2.5 | -0.195 | 0.00904 | 0.009 | -21.608
-2 | -0.132 | 0.009 | 0.009 | -14.626
-1.5 | -0.068 | 0.00898 | 0.008 | -7.529
-1 | -0.003 | 0.00895 | 0.008 | -0.385
-0.5 | 0.061 | 0.00942 | 0.007 | 6.449
0 | 0.125 | 0.00939 | 0.007 | 13.312
0.5 | 0.189 | 0.00872 | 0.007 | 21.686
1 | 0.253 | 0.00784 | 0.006 | 32.248
1.5 | 0.317 | 0.00798 | 0.006 | 39.726
2 | 0.381 | 0.00806 | 0.005 | 47.197
2.5 | 0.444 | 0.00816 | 0.005 | 54.451
3 | 0.508 | 0.00836 | 0.004 | 60.726
3.5 | 0.571 | 0.008 | 0.004 | 71.367
4 | 0.634 | 0.00854 | 0.003 | 74.184
4.5 | 0.696 | 0.00871 | 0.003 | 79.893
5 | 0.758 | 0.00845 | 0.002 | 89.778
5.5 | 0.82 | 0.00868 | 0.002 | 94.518
6 | 0.881 | 0.0084 | 0.001 | 104.957
6.5 | 0.942 | 0.00824 | 0.001 | 114.364
7 | 1.002 | 0.00812 | 0 | 123.32
7.5 | 1.061 | 0.00933 | 0 | 113.633
8 | 1.118 | 0.00971 | -0.001 | 115.205
8.5 | 1.174 | 0.01048 | -0.001 | 112.001
9 | 1.228 | 0.01097 | -0.002 | 111.97
9.5 | 1.28 | 0.01148 | -0.002 | 111.462
10 | 1.328 | 0.01249 | -0.003 | 106.377
10.5 | 1.374 | 0.01329 | -0.003 | 103.385
11 | 1.416 | 0.01414 | -0.003 | 100.149
11.5 | 1.454 | 0.01518 | -0.004 | 95.784
12 | 1.489 | 0.01644 | -0.004 | 90.56
12.5 | 1.519 | 0.01798 | -0.005 | 84.474
13 | 1.545 | 0.01979 | -0.005 | 78.058
13.5 | 1.566 | 0.02201 | -0.006 | 71.161
14 | 1.583 | 0.02453 | -0.006 | 64.542
14.5 | 1.596 | 0.02742 | -0.007 | 58.208
15 | 1.604 | 0.03076 | -0.007 | 52.162
15.5 | 1.607 | 0.03442 | -0.007 | 46.677
16 | 1.605 | 0.03838 | -0.008 | 41.819
16.5 | 1.598 | 0.04293 | -0.008 | 37.218
17 | 1.586 | 0.04799 | -0.008 | 33.047
17.5 | 1.57 | 0.05306 | -0.009 | 29.597
18 | 1.55 | 0.05883 | -0.009 | 26.341
18.5 | 1.523 | 0.06479 | -0.009 | 23.506
19 | 1.49 | 0.07148 | -0.01 | 20.838
19.5 | 1.451 | 0.0788 | -0.01 | 18.416
20 | 1.409 | 0.08617 | -0.01 | 16.351

## 150. Re 20M Mach 0.25 (2)
BIGFOIL.COM POLAR EXPORT
NACA24116.5
NACA24116.5 |  |  |  | Cl Max: | 1.7454 | at alpha= | 17 | deg
XFOIL ncrit=9 |  |  |  | L/D Max: | 154.578 | at alpha= | 8.5 | deg
Re: | 20000000 |  |  | Cd Min: | 0.07078 | at alpha= | 20 | deg
Mach: | 0.25 |  |  | Cl=0 at alpha= | -1.2761 | deg
|  |  |  | @ Cl=0.1, Cd= | 0.0058857
|  |  |  | @ Cl=0.4, Cd= | 0.0051771
|  |  |  | @ Cl=0.6, Cd= | 0.0050295
alpha (deg) | Cl | Cd | Cm | Cl/Cd
-13.5 | -1.1858 | 0.01028 | -0.0651 | -115.3502
-13 | -1.1508 | 0.00997 | -0.0597 | -115.4263
-12.5 | -1.1125 | 0.00964 | -0.0549 | -115.4046
-12 | -1.0728 | 0.00932 | -0.0503 | -115.1073
-11.5 | -1.0354 | 0.00899 | -0.0452 | -115.1724
-11 | -0.9942 | 0.00866 | -0.0408 | -114.8037
-10.5 | -0.9531 | 0.00841 | -0.0363 | -113.3294
-10 | -0.9111 | 0.00815 | -0.032 | -111.7914
-9.5 | -0.8728 | 0.00794 | -0.027 | -109.9244
-9 | -0.8286 | 0.00778 | -0.0232 | -106.5039
-8.5 | -0.7796 | 0.00759 | -0.0204 | -102.7141
-8 | -0.73 | 0.00739 | -0.0177 | -98.7821
-7.5 | -0.679 | 0.00726 | -0.0154 | -93.5262
-7 | -0.6276 | 0.00709 | -0.0132 | -88.519
-6.5 | -0.5747 | 0.00697 | -0.0114 | -82.4534
-6 | -0.5222 | 0.00683 | -0.0095 | -76.4568
-5.5 | -0.4685 | 0.00672 | -0.0079 | -69.7173
-5 | -0.4138 | 0.0066 | -0.0065 | -62.697
-4.5 | -0.3592 | 0.00648 | -0.0051 | -55.4321
-4 | -0.3044 | 0.00639 | -0.0038 | -47.6369
-3.5 | -0.2487 | 0.00629 | -0.0027 | -39.539
-3 | -0.1929 | 0.00622 | -0.0017 | -31.0129
-2.5 | -0.1372 | 0.00614 | -0.0007 | -22.3453
-2 | -0.0811 | 0.00606 | 0.0002 | -13.3828
-1.5 | -0.0253 | 0.00601 | 0.0012 | -4.2097
-1 | 0.0312 | 0.00595 | 0.002 | 5.2437
-0.5 | 0.0866 | 0.0059 | 0.0029 | 14.678
0 | 0.1428 | 0.00584 | 0.0038 | 24.4521
0.5 | 0.1969 | 0.00576 | 0.005 | 34.184
1 | 0.2507 | 0.00562 | 0.0062 | 44.6085
1.5 | 0.3017 | 0.00547 | 0.008 | 55.1554
2 | 0.3529 | 0.00527 | 0.0098 | 66.9639
2.5 | 0.4036 | 0.00517 | 0.0117 | 78.0658
3 | 0.4558 | 0.00507 | 0.0133 | 89.9014
3.5 | 0.5056 | 0.00502 | 0.0154 | 100.7171
4 | 0.5557 | 0.00493 | 0.0174 | 112.7181
4.5 | 0.6091 | 0.00505 | 0.0188 | 120.6139
5 | 0.6631 | 0.00516 | 0.02 | 128.5078
5.5 | 0.7168 | 0.00527 | 0.0214 | 136.0152
6 | 0.7681 | 0.00543 | 0.0232 | 141.4549
6.5 | 0.8187 | 0.00562 | 0.0251 | 145.6762
7 | 0.8689 | 0.00581 | 0.0271 | 149.5525
7.5 | 0.9179 | 0.00601 | 0.0294 | 152.7288
8 | 0.9642 | 0.00624 | 0.0322 | 154.5192
8.5 | 1.0063 | 0.00651 | 0.0359 | 154.5776
9 | 1.0414 | 0.00675 | 0.041 | 154.2815
9.5 | 1.0707 | 0.00701 | 0.0474 | 152.7389
10 | 1.1453 | 0.00761 | 0.0438 | 150.4993
10.5 | 1.2491 | 0.00828 | 0.0341 | 150.8575
11 | 1.3117 | 0.00891 | 0.0331 | 147.2166
11.5 | 1.364 | 0.00954 | 0.0341 | 142.9769
12 | 1.419 | 0.0102 | 0.0345 | 139.1176
12.5 | 1.447 | 0.01091 | 0.0402 | 132.6306
13 | 1.497 | 0.01175 | 0.041 | 127.4043
13.5 | 1.5448 | 0.0127 | 0.0421 | 121.6378
14 | 1.5904 | 0.01378 | 0.0431 | 115.4136
14.5 | 1.6316 | 0.01512 | 0.0444 | 107.9101
15 | 1.6704 | 0.0167 | 0.0455 | 100.024
16 | 1.7294 | 0.02104 | 0.0483 | 82.1958
16.5 | 1.735 | 0.0244 | 0.0512 | 71.1066
17 | 1.7454 | 0.02782 | 0.0531 | 62.739
17.5 | 1.7436 | 0.03255 | 0.0544 | 53.5668
18 | 1.7331 | 0.0383 | 0.055 | 45.2507
18.5 | 1.7192 | 0.04462 | 0.0549 | 38.5298
19 | 1.6973 | 0.05178 | 0.0545 | 32.7791
19.5 | 1.6577 | 0.06105 | 0.0528 | 27.1532
20 | 1.6195 | 0.07078 | 0.0501 | 22.8808

## 151. Re 20M Mach 0.50 (1)
BIGFOIL.COM POLAR EXPORT
NACA24116.5
NACA24116.5 |  |  |  | Cl Max: | 1.375 | at alpha= | 10.5 | deg
JavaFoil+Calcfoil stall+Eppler ext transition |  |  |  | L/D Max: | 103.076 | at alpha= | 6.5 | deg
Re: | 20000000 |  |  | Cd Min: | 0.00751 | at alpha= | 2 | deg
Mach: | 0.5 |  |  | Cl=0 at alpha= | -0.97222 | deg
|  |  |  | @ Cl=0.1, Cd= | 0.0089286
|  |  |  | @ Cl=0.4, Cd= | 0.0076148
|  |  |  | @ Cl=0.6, Cd= | 0.0081
alpha (deg) | Cl | Cd | Cm | Cl/Cd
-20 | -1.064 | 0.17725 | 0.015 | -6.004
-19.5 | -1.033 | 0.19477 | 0.014 | -5.301
-19 | -1.008 | 0.16963 | 0.014 | -5.941
-18.5 | -0.98 | 0.16633 | 0.014 | -5.891
-18 | -0.951 | 0.16573 | 0.014 | -5.74
-17.5 | -0.927 | 0.14262 | 0.014 | -6.497
-17 | -0.895 | 0.16195 | 0.013 | -5.525
-16.5 | -0.87 | 0.13636 | 0.013 | -6.379
-16 | -0.845 | 0.12268 | 0.013 | -6.884
-15.5 | -0.814 | 0.12544 | 0.012 | -6.487
-15 | -0.789 | 0.11053 | 0.013 | -7.137
-14.5 | -0.758 | 0.11631 | 0.012 | -6.514
-14 | -0.734 | 0.09779 | 0.012 | -7.504
-13.5 | -0.702 | 0.10175 | 0.011 | -6.902
-13 | -0.679 | 0.08707 | 0.012 | -7.796
-12.5 | -0.649 | 0.0839 | 0.011 | -7.737
-12 | -0.631 | 0.06898 | 0.012 | -9.147
-11.5 | -0.66 | 0.03154 | 0.016 | -20.925
-11 | -0.571 | 0.06558 | 0.011 | -8.703
-10.5 | -0.642 | 0.0161 | 0.017 | -39.896
-10 | -0.607 | 0.01636 | 0.016 | -37.092
-9.5 | -0.489 | 0.05468 | 0.011 | -8.95
-9 | -0.854 | 0.01344 | 0.016 | -63.557
-8.5 | -0.881 | 0.01217 | 0.016 | -72.404
-8 | -0.868 | 0.01136 | 0.015 | -76.378
-7.5 | -0.836 | 0.01078 | 0.015 | -77.537
-7 | -0.793 | 0.00912 | 0.014 | -86.923
-6.5 | -0.741 | 0.00935 | 0.014 | -79.289
-6 | -0.684 | 0.00958 | 0.014 | -71.403
-5.5 | -0.624 | 0.00927 | 0.013 | -67.287
-5 | -0.56 | 0.00959 | 0.013 | -58.38
-4.5 | -0.494 | 0.00899 | 0.012 | -54.994
-4 | -0.427 | 0.00877 | 0.012 | -48.627
-3.5 | -0.358 | 0.00858 | 0.011 | -41.694
-3 | -0.288 | 0.00898 | 0.011 | -32.086
-2.5 | -0.218 | 0.00887 | 0.01 | -24.545
-2 | -0.147 | 0.00874 | 0.01 | -16.806
-1.5 | -0.075 | 0.00863 | 0.009 | -8.746
-1 | -0.004 | 0.00919 | 0.009 | -0.419
-0.5 | 0.068 | 0.00919 | 0.008 | 7.385
0 | 0.139 | 0.00861 | 0.008 | 16.192
0.5 | 0.211 | 0.00852 | 0.007 | 24.737
1 | 0.282 | 0.0077 | 0.007 | 36.623
1.5 | 0.353 | 0.00782 | 0.006 | 45.137
2 | 0.424 | 0.00751 | 0.006 | 56.465
2.5 | 0.495 | 0.00805 | 0.005 | 61.442
3 | 0.565 | 0.00824 | 0.005 | 68.581
3.5 | 0.635 | 0.00796 | 0.004 | 79.671
4 | 0.704 | 0.00778 | 0.004 | 90.43
4.5 | 0.773 | 0.00802 | 0.003 | 96.357
5 | 0.84 | 0.00879 | 0.003 | 95.597
5.5 | 0.907 | 0.00912 | 0.002 | 99.469
6 | 0.973 | 0.00955 | 0.002 | 101.813
6.5 | 1.037 | 0.01006 | 0.001 | 103.076
7 | 1.098 | 0.011 | 0 | 99.811
7.5 | 1.157 | 0.0117 | 0 | 98.879
8 | 1.211 | 0.01262 | -0.001 | 95.933
8.5 | 1.26 | 0.01382 | -0.001 | 91.216
9 | 1.303 | 0.01536 | -0.002 | 84.795
9.5 | 1.337 | 0.01744 | -0.002 | 76.649
10 | 1.361 | 0.02041 | -0.003 | 66.692
10.5 | 1.375 | 0.02382 | -0.003 | 57.719
11 | 1.372 | 0.02845 | -0.004 | 48.227
11.5 | 1.346 | 0.03407 | -0.004 | 39.524
12 | 1.274 | 0.04155 | -0.004 | 30.655
12.5 | 0.933 | 0.0551 | -0.005 | 16.931
13 | 0.861 | 0.05538 | -0.005 | 15.552
13.5 | 0.872 | 0.07344 | -0.005 | 11.876
14 | 0.889 | 0.08763 | -0.006 | 10.148
14.5 | 0.895 | 0.11803 | -0.006 | 7.58
15 | 0.914 | 0.13708 | -0.006 | 6.666
15.5 | 0.938 | 0.15601 | -0.006 | 6.013

## 152. Re 20M Mach 0.50 (2)
BIGFOIL.COM POLAR EXPORT
NACA24116.5
NACA24116.5 |  |  |  | Cl Max: | 1.6811 | at alpha= | 14 | deg
XFOIL ncrit=9 |  |  |  | L/D Max: | 151.958 | at alpha= | 7.5 | deg
Re: | 20000000 |  |  | Cd Min: | 0.13507 | at alpha= | 19 | deg
Mach: | 0.5 |  |  | Cl=0 at alpha= | -1.3868 | deg
|  |  |  | @ Cl=0.1, Cd= | 0.0061107
|  |  |  | @ Cl=0.4, Cd= | 0.0053961
|  |  |  | @ Cl=0.6, Cd= | 0.0052439
alpha (deg) | Cl | Cd | Cm | Cl/Cd
-12.5 | -1.0399 | 0.02293 | -0.1216 | -45.3511
-12 | -1.06 | 0.01691 | -0.1177 | -62.6848
-11.5 | -1.0751 | 0.01345 | -0.1063 | -79.9331
-11 | -1.0614 | 0.01141 | -0.0949 | -93.0237
-10.5 | -1.0242 | 0.01036 | -0.0853 | -98.861
-10 | -0.9767 | 0.00972 | -0.0771 | -100.4835
-9.5 | -0.9258 | 0.00923 | -0.0697 | -100.3034
-9 | -0.8735 | 0.00886 | -0.0627 | -98.5892
-8.5 | -0.8214 | 0.00847 | -0.056 | -96.9776
-8 | -0.7695 | 0.00814 | -0.0496 | -94.5332
-7.5 | -0.7166 | 0.00788 | -0.0436 | -90.9391
-7 | -0.6653 | 0.00759 | -0.0375 | -87.6548
-6.5 | -0.6126 | 0.00741 | -0.0319 | -82.6721
-6 | -0.5656 | 0.00728 | -0.0255 | -77.6923
-5.5 | -0.5068 | 0.00712 | -0.0216 | -71.1798
-5 | -0.4474 | 0.00696 | -0.018 | -64.2816
-4.5 | -0.3875 | 0.00681 | -0.0147 | -56.9016
-4 | -0.3262 | 0.00668 | -0.0119 | -48.8323
-3.5 | -0.2642 | 0.00657 | -0.0095 | -40.2131
-3 | -0.2024 | 0.00647 | -0.0071 | -31.2828
-2.5 | -0.1396 | 0.00637 | -0.0051 | -21.9152
-2 | -0.0775 | 0.00629 | -0.003 | -12.3211
-1.5 | -0.0141 | 0.00622 | -0.0013 | -2.2669
-1 | 0.0482 | 0.00616 | 0.0005 | 7.8247
-0.5 | 0.1113 | 0.0061 | 0.0022 | 18.2459
0 | 0.1733 | 0.00606 | 0.004 | 28.5974
0.5 | 0.2352 | 0.00598 | 0.0059 | 39.3311
1 | 0.2941 | 0.00587 | 0.0083 | 50.1022
1.5 | 0.3469 | 0.00555 | 0.0118 | 62.5045
2 | 0.4021 | 0.00539 | 0.015 | 74.6011
2.5 | 0.4608 | 0.00532 | 0.0176 | 86.6165
3 | 0.5182 | 0.00531 | 0.0205 | 97.5895
3.5 | 0.5744 | 0.00523 | 0.0238 | 109.8279
4 | 0.6298 | 0.00526 | 0.0273 | 119.7338
4.5 | 0.6922 | 0.00535 | 0.0296 | 129.3832
5 | 0.7508 | 0.00554 | 0.0327 | 135.5235
5.5 | 0.8084 | 0.0057 | 0.0362 | 141.8246
6 | 0.8651 | 0.00586 | 0.0401 | 147.628
6.5 | 0.9105 | 0.00607 | 0.0462 | 150
7 | 0.9555 | 0.0063 | 0.0525 | 151.6667
7.5 | 1.0014 | 0.00659 | 0.0587 | 151.9575
8 | 1.0461 | 0.00691 | 0.0651 | 151.3893
8.5 | 1.1048 | 0.00736 | 0.0688 | 150.1087
9 | 1.2594 | 0.00832 | 0.0547 | 151.3702
9.5 | 1.3251 | 0.00906 | 0.0574 | 146.2583
10 | 1.3842 | 0.00998 | 0.061 | 138.6974
10.5 | 1.4444 | 0.0111 | 0.0643 | 130.1261
11 | 1.4926 | 0.01256 | 0.0688 | 118.8376
11.5 | 1.5296 | 0.01425 | 0.0747 | 107.3404
12 | 1.5762 | 0.01676 | 0.077 | 94.0453
12.5 | 1.6195 | 0.01979 | 0.0787 | 81.8343
13 | 1.6553 | 0.02366 | 0.0797 | 69.962
13.5 | 1.6761 | 0.0288 | 0.0797 | 58.1979
14 | 1.6811 | 0.03518 | 0.0789 | 47.7857
14.5 | 1.6561 | 0.04362 | 0.077 | 37.9665
15 | 1.6019 | 0.05304 | 0.076 | 30.2017
15.5 | 1.5359 | 0.06388 | 0.073 | 24.0435
16 | 1.4741 | 0.07495 | 0.0691 | 19.6678
16.5 | 1.422 | 0.08574 | 0.0648 | 16.585
17.5 | 1.3499 | 0.10572 | 0.0563 | 12.7686
18 | 1.3192 | 0.11559 | 0.0518 | 11.4128
19 | 1.2675 | 0.13507 | 0.0422 | 9.384