## index
index | Re | Mach | Datasource
1 | 50000 | 0 | JavaFoil+Calcfoil stall+Eppler ext transition
2 | 50000 | 0 | XFOIL ncrit=9
3 | 50000 | 0.1 | JavaFoil+Calcfoil stall+Eppler ext transition
4 | 50000 | 0.1 | XFOIL ncrit=9
5 | 50000 | 0.25 | JavaFoil+Calcfoil stall+Eppler ext transition
6 | 50000 | 0.25 | XFOIL ncrit=9
7 | 50000 | 0.5 | JavaFoil+Calcfoil stall+Eppler ext transition
8 | 50000 | 0.5 | XFOIL ncrit=9
9 | 100000 | 0 | JavaFoil+Calcfoil stall+Eppler ext transition
10 | 100000 | 0 | XFOIL ncrit=9
11 | 100000 | 0.1 | JavaFoil+Calcfoil stall+Eppler ext transition
12 | 100000 | 0.1 | XFOIL ncrit=9
13 | 100000 | 0.25 | JavaFoil+Calcfoil stall+Eppler ext transition
14 | 100000 | 0.25 | XFOIL ncrit=9
15 | 100000 | 0.5 | JavaFoil+Calcfoil stall+Eppler ext transition
16 | 100000 | 0.5 | XFOIL ncrit=9
17 | 250000 | 0 | JavaFoil+Calcfoil stall+Eppler ext transition
18 | 250000 | 0 | XFOIL ncrit=9
19 | 250000 | 0.1 | JavaFoil+Calcfoil stall+Eppler ext transition
20 | 250000 | 0.1 | XFOIL ncrit=9
21 | 250000 | 0.25 | JavaFoil+Calcfoil stall+Eppler ext transition
22 | 250000 | 0.25 | XFOIL ncrit=9
23 | 250000 | 0.5 | JavaFoil+Calcfoil stall+Eppler ext transition
24 | 250000 | 0.5 | XFOIL ncrit=9
25 | 500000 | 0 | JavaFoil+Calcfoil stall+Eppler ext transition
26 | 500000 | 0 | XFOIL ncrit=9
27 | 500000 | 0.1 | JavaFoil+Calcfoil stall+Eppler ext transition
28 | 500000 | 0.1 | XFOIL ncrit=9
29 | 500000 | 0.25 | JavaFoil+Calcfoil stall+Eppler ext transition
30 | 500000 | 0.25 | XFOIL ncrit=9
31 | 500000 | 0.5 | JavaFoil+Calcfoil stall+Eppler ext transition
32 | 500000 | 0.5 | XFOIL ncrit=9
33 | 750000 | 0 | JavaFoil+Calcfoil stall+Eppler ext transition
34 | 750000 | 0 | XFOIL ncrit=9
35 | 750000 | 0.1 | JavaFoil+Calcfoil stall+Eppler ext transition
36 | 750000 | 0.1 | XFOIL ncrit=9
37 | 750000 | 0.25 | JavaFoil+Calcfoil stall+Eppler ext transition
38 | 750000 | 0.25 | XFOIL ncrit=9
39 | 750000 | 0.5 | JavaFoil+Calcfoil stall+Eppler ext transition
40 | 750000 | 0.5 | XFOIL ncrit=9
41 | 1000000 | 0 | JavaFoil+Calcfoil stall+Eppler ext transition
42 | 1000000 | 0 | XFOIL ncrit=9
43 | 1000000 | 0.1 | JavaFoil+Calcfoil stall+Eppler ext transition
44 | 1000000 | 0.1 | XFOIL ncrit=9
45 | 1000000 | 0.25 | JavaFoil+Calcfoil stall+Eppler ext transition
46 | 1000000 | 0.25 | XFOIL ncrit=9
47 | 1000000 | 0.5 | JavaFoil+Calcfoil stall+Eppler ext transition
48 | 1000000 | 0.5 | XFOIL ncrit=9
49 | 2000000 | 0 | JavaFoil+Calcfoil stall+Eppler ext transition
50 | 2000000 | 0 | XFOIL ncrit=9
51 | 2000000 | 0.1 | JavaFoil+Calcfoil stall+Eppler ext transition
52 | 2000000 | 0.1 | XFOIL ncrit=9
53 | 2000000 | 0.25 | JavaFoil+Calcfoil stall+Eppler ext transition
54 | 2000000 | 0.25 | XFOIL ncrit=9
55 | 2000000 | 0.5 | JavaFoil+Calcfoil stall+Eppler ext transition
56 | 2000000 | 0.5 | XFOIL ncrit=9
57 | 3000000 | 0 | JavaFoil+Calcfoil stall+Eppler ext transition
58 | 3000000 | 0 | XFOIL ncrit=9
59 | 3000000 | 0.1 | JavaFoil+Calcfoil stall+Eppler ext transition
60 | 3000000 | 0.1 | XFOIL ncrit=9
61 | 3000000 | 0.25 | JavaFoil+Calcfoil stall+Eppler ext transition
62 | 3000000 | 0.25 | XFOIL ncrit=9
63 | 3000000 | 0.5 | JavaFoil+Calcfoil stall+Eppler ext transition
64 | 3000000 | 0.5 | XFOIL ncrit=9
65 | 4000000 | 0 | JavaFoil+Calcfoil stall+Eppler ext transition
66 | 4000000 | 0 | XFOIL ncrit=9
67 | 4000000 | 0.1 | JavaFoil+Calcfoil stall+Eppler ext transition
68 | 4000000 | 0.1 | XFOIL ncrit=9
69 | 4000000 | 0.25 | JavaFoil+Calcfoil stall+Eppler ext transition
70 | 4000000 | 0.25 | XFOIL ncrit=9
71 | 4000000 | 0.5 | JavaFoil+Calcfoil stall+Eppler ext transition
72 | 4000000 | 0.5 | XFOIL ncrit=9
73 | 5000000 | 0 | JavaFoil+Calcfoil stall+Eppler ext transition
74 | 5000000 | 0 | XFOIL ncrit=9
75 | 5000000 | 0.1 | JavaFoil+Calcfoil stall+Eppler ext transition
76 | 5000000 | 0.1 | XFOIL ncrit=9
77 | 5000000 | 0.25 | JavaFoil+Calcfoil stall+Eppler ext transition
78 | 5000000 | 0.25 | XFOIL ncrit=9
79 | 5000000 | 0.5 | JavaFoil+Calcfoil stall+Eppler ext transition
80 | 5000000 | 0.5 | XFOIL ncrit=9
81 | 6000000 | 0 | JavaFoil+Calcfoil stall+Eppler ext transition
82 | 6000000 | 0 | XFOIL ncrit=9
83 | 6000000 | 0.1 | JavaFoil+Calcfoil stall+Eppler ext transition
84 | 6000000 | 0.1 | XFOIL ncrit=9
85 | 6000000 | 0.25 | JavaFoil+Calcfoil stall+Eppler ext transition
86 | 6000000 | 0.25 | XFOIL ncrit=9
87 | 6000000 | 0.5 | JavaFoil+Calcfoil stall+Eppler ext transition
88 | 6000000 | 0.5 | XFOIL ncrit=9
89 | 7000000 | 0 | JavaFoil+Calcfoil stall+Eppler ext transition
90 | 7000000 | 0 | XFOIL ncrit=9
91 | 7000000 | 0.1 | JavaFoil+Calcfoil stall+Eppler ext transition
92 | 7000000 | 0.1 | XFOIL ncrit=9
93 | 7000000 | 0.25 | JavaFoil+Calcfoil stall+Eppler ext transition
94 | 7000000 | 0.25 | XFOIL ncrit=9
95 | 7000000 | 0.5 | JavaFoil+Calcfoil stall+Eppler ext transition
96 | 7000000 | 0.5 | XFOIL ncrit=9
97 | 8000000 | 0 | JavaFoil+Calcfoil stall+Eppler ext transition
98 | 8000000 | 0 | XFOIL ncrit=9
99 | 8000000 | 0.1 | JavaFoil+Calcfoil stall+Eppler ext transition
100 | 8000000 | 0.1 | XFOIL ncrit=9
101 | 8000000 | 0.25 | JavaFoil+Calcfoil stall+Eppler ext transition
102 | 8000000 | 0.25 | XFOIL ncrit=9
103 | 8000000 | 0.5 | JavaFoil+Calcfoil stall+Eppler ext transition
104 | 8000000 | 0.5 | XFOIL ncrit=9
105 | 10000000 | 0 | JavaFoil+Calcfoil stall+Eppler ext transition
106 | 10000000 | 0 | XFOIL ncrit=9
107 | 10000000 | 0.1 | JavaFoil+Calcfoil stall+Eppler ext transition
108 | 10000000 | 0.1 | XFOIL ncrit=9
109 | 10000000 | 0.25 | JavaFoil+Calcfoil stall+Eppler ext transition
110 | 10000000 | 0.25 | XFOIL ncrit=9
111 | 10000000 | 0.5 | JavaFoil+Calcfoil stall+Eppler ext transition
112 | 10000000 | 0.5 | XFOIL ncrit=9
113 | 12000000 | 0 | JavaFoil+Calcfoil stall+Eppler ext transition
114 | 12000000 | 0 | XFOIL ncrit=9
115 | 12000000 | 0.1 | JavaFoil+Calcfoil stall+Eppler ext transition
116 | 12000000 | 0.1 | XFOIL ncrit=9
117 | 12000000 | 0.25 | JavaFoil+Calcfoil stall+Eppler ext transition
118 | 12000000 | 0.25 | XFOIL ncrit=9
119 | 12000000 | 0.5 | JavaFoil+Calcfoil stall+Eppler ext transition
120 | 12000000 | 0.5 | XFOIL ncrit=9
121 | 14000000 | 0 | JavaFoil+Calcfoil stall+Eppler ext transition
122 | 14000000 | 0 | XFOIL ncrit=9
123 | 14000000 | 0.1 | JavaFoil+Calcfoil stall+Eppler ext transition
124 | 14000000 | 0.1 | XFOIL ncrit=9
125 | 14000000 | 0.25 | JavaFoil+Calcfoil stall+Eppler ext transition
126 | 14000000 | 0.25 | XFOIL ncrit=9
127 | 14000000 | 0.5 | JavaFoil+Calcfoil stall+Eppler ext transition
128 | 14000000 | 0.5 | XFOIL ncrit=9
129 | 16000000 | 0 | JavaFoil+Calcfoil stall+Eppler ext transition
130 | 16000000 | 0 | XFOIL ncrit=9
131 | 16000000 | 0.1 | JavaFoil+Calcfoil stall+Eppler ext transition
132 | 16000000 | 0.1 | XFOIL ncrit=9
133 | 16000000 | 0.25 | JavaFoil+Calcfoil stall+Eppler ext transition
134 | 16000000 | 0.25 | XFOIL ncrit=9
135 | 16000000 | 0.5 | JavaFoil+Calcfoil stall+Eppler ext transition
136 | 16000000 | 0.5 | XFOIL ncrit=9
137 | 18000000 | 0 | JavaFoil+Calcfoil stall+Eppler ext transition
138 | 18000000 | 0 | XFOIL ncrit=9
139 | 18000000 | 0.1 | JavaFoil+Calcfoil stall+Eppler ext transition
140 | 18000000 | 0.1 | XFOIL ncrit=9
141 | 18000000 | 0.25 | JavaFoil+Calcfoil stall+Eppler ext transition
142 | 18000000 | 0.25 | XFOIL ncrit=9
143 | 18000000 | 0.5 | JavaFoil+Calcfoil stall+Eppler ext transition
144 | 18000000 | 0.5 | XFOIL ncrit=9
145 | 20000000 | 0 | JavaFoil+Calcfoil stall+Eppler ext transition
146 | 20000000 | 0 | XFOIL ncrit=9
147 | 20000000 | 0.1 | JavaFoil+Calcfoil stall+Eppler ext transition
148 | 20000000 | 0.1 | XFOIL ncrit=9
149 | 20000000 | 0.25 | JavaFoil+Calcfoil stall+Eppler ext transition
150 | 20000000 | 0.25 | XFOIL ncrit=9
151 | 20000000 | 0.5 | JavaFoil+Calcfoil stall+Eppler ext transition
152 | 20000000 | 0.5 | XFOIL ncrit=9

## 1. Re 50k Mach 0.00 (1)
BIGFOIL.COM POLAR EXPORT
NACA67-518 a=0.6
NACA67-518 a=0.6 |  |  |  | Cl Max: | 1.394 | at alpha= | 8.5 | deg
JavaFoil+Calcfoil stall+Eppler ext transition |  |  |  | L/D Max: | 41.439 | at alpha= | 7 | deg
Re: | 50000 |  |  | Cd Min: | 0.0217 | at alpha= | -2 | deg
Mach: | 0 |  |  | Cl=0 at alpha= | -3.6509 | deg
|  |  |  | @ Cl=0.1, Cd= | 0.022108
|  |  |  | @ Cl=0.4, Cd= | 0.022149
|  |  |  | @ Cl=0.6, Cd= | 0.023183
alpha (deg) | Cl | Cd | Cm | Cl/Cd
-20 | -0.729 | 0.27405 | -0.008 | -2.662
-19.5 | -0.745 | 0.25712 | -0.008 | -2.896
-19 | -0.759 | 0.24421 | -0.008 | -3.106
-18.5 | -0.771 | 0.2244 | -0.009 | -3.437
-18 | -0.782 | 0.21156 | -0.009 | -3.698
-17.5 | -0.792 | 0.19947 | -0.01 | -3.969
-17 | -0.799 | 0.18735 | -0.01 | -4.264
-16.5 | -0.804 | 0.175 | -0.01 | -4.593
-16 | -0.806 | 0.16668 | -0.011 | -4.836
-15.5 | -0.81 | 0.15963 | -0.018 | -5.072
-15 | -0.807 | 0.15317 | -0.019 | -5.266
-14.5 | -0.8 | 0.14359 | -0.02 | -5.574
-14 | -0.79 | 0.13391 | -0.021 | -5.902
-13.5 | -0.778 | 0.12394 | -0.022 | -6.275
-13 | -0.761 | 0.1167 | -0.023 | -6.524
-12.5 | -0.741 | 0.11144 | -0.023 | -6.652
-12 | -0.718 | 0.10264 | -0.024 | -6.996
-11.5 | -0.688 | 0.09588 | -0.025 | -7.176
-11 | -0.652 | 0.09504 | -0.022 | -6.865
-10.5 | -0.618 | 0.08889 | -0.022 | -6.953
-10 | -0.582 | 0.08384 | -0.023 | -6.939
-9.5 | -0.543 | 0.07846 | -0.024 | -6.925
-9 | -0.504 | 0.07425 | -0.025 | -6.781
-8.5 | -0.462 | 0.06923 | -0.026 | -6.673
-8 | -0.419 | 0.06515 | -0.028 | -6.433
-7.5 | -0.375 | 0.06126 | -0.029 | -6.118
-7 | -0.329 | 0.05809 | -0.031 | -5.666
-6.5 | -0.282 | 0.05493 | -0.031 | -5.14
-6 | -0.235 | 0.05211 | -0.033 | -4.504
-5.5 | -0.186 | 0.0497 | -0.033 | -3.748
-5 | -0.137 | 0.04741 | -0.035 | -2.893
-4.5 | -0.088 | 0.0453 | -0.036 | -1.933
-4 | -0.037 | 0.04346 | -0.037 | -0.863
-3.5 | 0.016 | 0.0223 | -0.071 | 0.705
-3 | 0.077 | 0.02216 | -0.072 | 3.487
-2.5 | 0.139 | 0.02202 | -0.074 | 6.311
-2 | 0.196 | 0.0217 | -0.073 | 9.042
-1.5 | 0.256 | 0.02174 | -0.074 | 11.795
-1 | 0.317 | 0.02184 | -0.076 | 14.504
-0.5 | 0.377 | 0.02199 | -0.077 | 17.147
0 | 0.435 | 0.02239 | -0.078 | 19.426
0.5 | 0.495 | 0.02266 | -0.08 | 21.836
1 | 0.554 | 0.02293 | -0.081 | 24.178
1.5 | 0.614 | 0.02326 | -0.083 | 26.392
2 | 0.673 | 0.02361 | -0.084 | 28.521
2.5 | 0.733 | 0.02397 | -0.085 | 30.575
3 | 0.793 | 0.02444 | -0.087 | 32.42
3.5 | 0.847 | 0.02491 | -0.088 | 33.992
4 | 0.905 | 0.02544 | -0.09 | 35.553
4.5 | 0.962 | 0.02603 | -0.091 | 36.947
5 | 1.018 | 0.02661 | -0.092 | 38.256
5.5 | 1.074 | 0.02733 | -0.094 | 39.285
6 | 1.129 | 0.02808 | -0.095 | 40.187
6.5 | 1.183 | 0.0289 | -0.097 | 40.925
7 | 1.233 | 0.02976 | -0.098 | 41.439
7.5 | 1.301 | 0.0354 | -0.101 | 36.758
8 | 1.349 | 0.03675 | -0.102 | 36.702
8.5 | 1.394 | 0.03812 | -0.104 | 36.565
9 | 1.208 | 0.0669 | -0.057 | 18.05
9.5 | 1.238 | 0.07212 | -0.054 | 17.164
10 | 1.269 | 0.07684 | -0.054 | 16.516
10.5 | 1.304 | 0.0799 | -0.061 | 16.316
11 | 1.32 | 0.08784 | -0.053 | 15.029
11.5 | 1.339 | 0.09406 | -0.052 | 14.234
12 | 1.354 | 0.10081 | -0.049 | 13.429
12.5 | 1.367 | 0.10676 | -0.051 | 12.803
13 | 1.375 | 0.11438 | -0.051 | 12.021
13.5 | 1.377 | 0.12274 | -0.044 | 11.222

## 2. Re 50k Mach 0.00 (2)
BIGFOIL.COM POLAR EXPORT
NACA67-518 a=0.6
NACA67-518 a=0.6 |  |  |  | Cl Max: | 1.1488 | at alpha= | 14 | deg
XFOIL ncrit=9 |  |  |  | L/D Max: | 19.1853 | at alpha= | 13.5 | deg
Re: | 50000 |  |  | Cd Min: | 0.21131 | at alpha= | 19 | deg
Mach: | 0 |  |  | Cl=0 at alpha= | 3.0684 | deg
|  |  |  | @ Cl=0.1, Cd= | 0.067628
|  |  |  | @ Cl=0.4, Cd= | 0.089449
|  |  |  | @ Cl=0.6, Cd= | 0.087412
alpha (deg) | Cl | Cd | Cm | Cl/Cd
-10.5 | -0.4945 | 0.15103 | -0.0169 | -3.2742
-10 | -0.5011 | 0.14582 | -0.0146 | -3.4364
-9.5 | -0.5209 | 0.14123 | -0.0118 | -3.6883
-9 | -0.5322 | 0.13568 | -0.0086 | -3.9225
-8.5 | -0.5338 | 0.13096 | -0.0043 | -4.0761
-8 | -0.5476 | 0.12643 | 0.001 | -4.3313
-7 | -0.511 | 0.1159 | 0.0099 | -4.409
-6 | -0.825 | 0.07691 | 0.0062 | -10.7268
-5.5 | -0.826 | 0.06536 | 0.0112 | -12.6377
-5 | -0.8003 | 0.05929 | 0.0147 | -13.4981
-4.5 | -0.7714 | 0.05396 | 0.0184 | -14.2958
-4 | -0.7371 | 0.05019 | 0.0216 | -14.6862
-3.5 | -0.6974 | 0.04715 | 0.0242 | -14.7911
-3 | -0.6546 | 0.04469 | 0.0257 | -14.6476
-2 | -0.2171 | 0.05474 | -0.0249 | -3.966
-1.5 | -0.195 | 0.05494 | -0.0212 | -3.5493
-1 | -0.1728 | 0.05526 | -0.0177 | -3.127
-0.5 | -0.1506 | 0.0557 | -0.0141 | -2.7038
0 | -0.1285 | 0.05623 | -0.0106 | -2.2853
0.5 | -0.1067 | 0.05685 | -0.0071 | -1.8769
1 | -0.0853 | 0.05757 | -0.0037 | -1.4817
1.5 | -0.0644 | 0.05836 | -0.0003 | -1.1035
2 | -0.044 | 0.05924 | 0.0031 | -0.74274
2.5 | -0.0244 | 0.0602 | 0.0064 | -0.40532
3 | -0.0054 | 0.06125 | 0.0098 | -0.088163
3.5 | 0.0341 | 0.06344 | 0.0084 | 0.53752
4 | 0.0866 | 0.06691 | 0.0044 | 1.2943
4.5 | 0.1228 | 0.06885 | 0.0035 | 1.7836
5 | 0.1638 | 0.07231 | 0.002 | 2.2652
5.5 | 0.1866 | 0.07385 | 0.0036 | 2.5267
6 | 0.215 | 0.07625 | 0.0042 | 2.8197
6.5 | 0.248 | 0.0795 | 0.004 | 3.1195
7 | 0.2703 | 0.08218 | 0.0054 | 3.2891
7.5 | 0.2885 | 0.08402 | 0.0075 | 3.4337
8 | 0.3201 | 0.08778 | 0.0073 | 3.6466
8.5 | 0.3516 | 0.09073 | 0.0074 | 3.8752
9 | 0.4196 | 0.08893 | 0.0069 | 4.7183
9.5 | 0.4893 | 0.08859 | 0.0061 | 5.5232
10 | 0.5214 | 0.08893 | 0.0084 | 5.863
10.5 | 0.583 | 0.08806 | 0.0091 | 6.6205
11 | 0.646 | 0.08566 | 0.0109 | 7.5414
11.5 | 0.7172 | 0.08048 | 0.0144 | 8.9115
12 | 0.9439 | 0.05111 | 0.0203 | 18.468
12.5 | 0.9684 | 0.05192 | 0.0266 | 18.6518
13 | 1.0212 | 0.05453 | 0.0279 | 18.7273
13.5 | 1.1162 | 0.05818 | 0.0239 | 19.1853
14 | 1.1488 | 0.06348 | 0.0255 | 18.097
14.5 | 1.129 | 0.06966 | 0.0317 | 16.2073
15 | 1.1399 | 0.07621 | 0.0341 | 14.9574
15.5 | 1.087 | 0.0844 | 0.04 | 12.8791
16 | 1.0249 | 0.09475 | 0.0435 | 10.8169
18 | 0.6629 | 0.19679 | -0.0034 | 3.3686
18.5 | 0.6853 | 0.20494 | -0.0052 | 3.3439
19 | 0.6993 | 0.21131 | -0.0073 | 3.3094

## 3. Re 50k Mach 0.10 (1)
BIGFOIL.COM POLAR EXPORT
NACA67-518 a=0.6
NACA67-518 a=0.6 |  |  |  | Cl Max: | 1.399 | at alpha= | 8.5 | deg
JavaFoil+Calcfoil stall+Eppler ext transition |  |  |  | L/D Max: | 40.804 | at alpha= | 6.5 | deg
Re: | 50000 |  |  | Cd Min: | 0.02175 | at alpha= | -2 | deg
Mach: | 0.1 |  |  | Cl=0 at alpha= | -3.6481 | deg
|  |  |  | @ Cl=0.1, Cd= | 0.022182
|  |  |  | @ Cl=0.4, Cd= | 0.02221
|  |  |  | @ Cl=0.6, Cd= | 0.023256
alpha (deg) | Cl | Cd | Cm | Cl/Cd
-20 | -0.683 | 0.28806 | -0.008 | -2.372
-19.5 | -0.702 | 0.2709 | -0.008 | -2.59
-19 | -0.719 | 0.24889 | -0.008 | -2.889
-18.5 | -0.735 | 0.23634 | -0.009 | -3.111
-18 | -0.75 | 0.22243 | -0.009 | -3.37
-17.5 | -0.762 | 0.20762 | -0.01 | -3.672
-17 | -0.773 | 0.19412 | -0.01 | -3.982
-16.5 | -0.781 | 0.18141 | -0.01 | -4.306
-16 | -0.787 | 0.16839 | -0.011 | -4.672
-15.5 | -0.789 | 0.15799 | -0.011 | -4.996
-15 | -0.793 | 0.15529 | -0.019 | -5.105
-14.5 | -0.785 | 0.1416 | -0.012 | -5.542
-14 | -0.777 | 0.13152 | -0.012 | -5.91
-13.5 | -0.771 | 0.12572 | -0.022 | -6.132
-13 | -0.756 | 0.1179 | -0.023 | -6.415
-12.5 | -0.738 | 0.11193 | -0.023 | -6.593
-12 | -0.716 | 0.10315 | -0.024 | -6.942
-11.5 | -0.687 | 0.09598 | -0.025 | -7.156
-11 | -0.652 | 0.09689 | -0.022 | -6.73
-10.5 | -0.618 | 0.09078 | -0.022 | -6.811
-10 | -0.582 | 0.08423 | -0.023 | -6.914
-9.5 | -0.544 | 0.07923 | -0.024 | -6.872
-9 | -0.505 | 0.07448 | -0.025 | -6.777
-8.5 | -0.463 | 0.06984 | -0.027 | -6.634
-8 | -0.42 | 0.06541 | -0.028 | -6.428
-7.5 | -0.376 | 0.06126 | -0.029 | -6.139
-7 | -0.33 | 0.05807 | -0.031 | -5.69
-6.5 | -0.284 | 0.05498 | -0.032 | -5.158
-6 | -0.236 | 0.05232 | -0.033 | -4.506
-5.5 | -0.187 | 0.04974 | -0.034 | -3.763
-5 | -0.138 | 0.0474 | -0.035 | -2.907
-4.5 | -0.088 | 0.04543 | -0.036 | -1.936
-4 | -0.038 | 0.04362 | -0.037 | -0.864
-3.5 | 0.016 | 0.02238 | -0.071 | 0.706
-3 | 0.078 | 0.02221 | -0.073 | 3.494
-2.5 | 0.14 | 0.02213 | -0.074 | 6.311
-2 | 0.197 | 0.02175 | -0.073 | 9.065
-1.5 | 0.258 | 0.0218 | -0.075 | 11.825
-1 | 0.318 | 0.0219 | -0.076 | 14.54
-0.5 | 0.379 | 0.02204 | -0.077 | 17.192
0 | 0.437 | 0.02251 | -0.079 | 19.423
0.5 | 0.497 | 0.02275 | -0.08 | 21.863
1 | 0.557 | 0.02302 | -0.082 | 24.205
1.5 | 0.617 | 0.02335 | -0.083 | 26.417
2 | 0.677 | 0.02371 | -0.084 | 28.55
2.5 | 0.737 | 0.02407 | -0.086 | 30.601
3 | 0.797 | 0.02455 | -0.087 | 32.441
3.5 | 0.851 | 0.02503 | -0.089 | 34.004
4 | 0.909 | 0.02557 | -0.09 | 35.542
4.5 | 0.966 | 0.0261 | -0.091 | 37.02
5 | 1.023 | 0.02677 | -0.093 | 38.213
5.5 | 1.079 | 0.02751 | -0.094 | 39.22
6 | 1.134 | 0.02827 | -0.096 | 40.105
6.5 | 1.188 | 0.02911 | -0.097 | 40.804
7 | 1.257 | 0.0345 | -0.1 | 36.447
7.5 | 1.307 | 0.03571 | -0.102 | 36.59
8 | 1.354 | 0.03709 | -0.103 | 36.508
8.5 | 1.399 | 0.03844 | -0.104 | 36.39
9 | 1.21 | 0.06742 | -0.056 | 17.942
9.5 | 1.241 | 0.07254 | -0.053 | 17.112
10 | 1.272 | 0.07715 | -0.053 | 16.484
10.5 | 1.301 | 0.08198 | -0.056 | 15.875
11 | 1.321 | 0.08792 | -0.053 | 15.028
11.5 | 1.339 | 0.09439 | -0.052 | 14.187
12 | 1.354 | 0.10097 | -0.053 | 13.409
12.5 | 1.363 | 0.10747 | -0.051 | 12.686
13 | 1.368 | 0.11532 | -0.048 | 11.867
13.5 | 1.369 | 0.12218 | -0.043 | 11.208

## 4. Re 50k Mach 0.10 (2)
BIGFOIL.COM POLAR EXPORT
NACA67-518 a=0.6
NACA67-518 a=0.6 |  |  |  | Cl Max: | 1.1411 | at alpha= | 14 | deg
XFOIL ncrit=9 |  |  |  | L/D Max: | 18.8929 | at alpha= | 13 | deg
Re: | 50000 |  |  | Cd Min: | 0.21185 | at alpha= | 19 | deg
Mach: | 0.1 |  |  | Cl=0 at alpha= | 3.0633 | deg
|  |  |  | @ Cl=0.1, Cd= | 0.067994
|  |  |  | @ Cl=0.4, Cd= | 0.089621
|  |  |  | @ Cl=0.6, Cd= | 0.087522
alpha (deg) | Cl | Cd | Cm | Cl/Cd
-11 | -0.4944 | 0.15742 | -0.0192 | -3.1406
-10.5 | -0.4938 | 0.15184 | -0.017 | -3.2521
-10 | -0.5005 | 0.14665 | -0.0147 | -3.4129
-9.5 | -0.5255 | 0.1423 | -0.0119 | -3.6929
-9 | -0.5244 | 0.13627 | -0.0088 | -3.8482
-8.5 | -0.5375 | 0.13194 | -0.0043 | -4.0738
-7 | -0.5083 | 0.11651 | 0.0095 | -4.3627
-6 | -0.8309 | 0.07639 | 0.0056 | -10.8771
-5 | -0.8031 | 0.06015 | 0.0143 | -13.3516
-4.5 | -0.7751 | 0.05466 | 0.0181 | -14.1804
-4 | -0.7414 | 0.05076 | 0.0213 | -14.606
-3.5 | -0.702 | 0.04758 | 0.0241 | -14.7541
-3 | -0.6594 | 0.04505 | 0.0257 | -14.6371
-2 | -0.2184 | 0.05497 | -0.0251 | -3.9731
-1.5 | -0.1961 | 0.05517 | -0.0214 | -3.5545
-1 | -0.1738 | 0.05549 | -0.0178 | -3.1321
-0.5 | -0.1514 | 0.05593 | -0.0143 | -2.707
0 | -0.1292 | 0.05647 | -0.0108 | -2.2879
0.5 | -0.1072 | 0.05709 | -0.0073 | -1.8777
1 | -0.0857 | 0.05781 | -0.0038 | -1.4824
1.5 | -0.0646 | 0.05862 | -0.0004 | -1.102
2 | -0.0441 | 0.05951 | 0.003 | -0.74105
2.5 | -0.0243 | 0.06048 | 0.0063 | -0.40179
3 | -0.0052 | 0.06154 | 0.0097 | -0.084498
3.5 | 0.0359 | 0.06377 | 0.0079 | 0.56296
4 | 0.0881 | 0.06738 | 0.0041 | 1.3075
4.5 | 0.1249 | 0.06928 | 0.0031 | 1.8028
5 | 0.1666 | 0.073 | 0.0015 | 2.2822
5.5 | 0.1874 | 0.07413 | 0.0035 | 2.528
6 | 0.2179 | 0.07676 | 0.0038 | 2.8387
7 | 0.2671 | 0.08207 | 0.006 | 3.2545
7.5 | 0.293 | 0.08465 | 0.0069 | 3.4613
8 | 0.315 | 0.08763 | 0.0081 | 3.5947
8.5 | 0.348 | 0.0909 | 0.008 | 3.8284
9 | 0.4281 | 0.08893 | 0.0066 | 4.8139
9.5 | 0.4792 | 0.08899 | 0.0072 | 5.3849
10 | 0.5347 | 0.08879 | 0.0079 | 6.0221
10.5 | 0.5764 | 0.08874 | 0.0099 | 6.4954
11 | 0.6706 | 0.08388 | 0.0107 | 7.9948
11.5 | 0.7587 | 0.07548 | 0.015 | 10.0517
12 | 0.9457 | 0.05119 | 0.0218 | 18.4743
12.5 | 0.9726 | 0.05245 | 0.0276 | 18.5434
13 | 1.0393 | 0.05501 | 0.0275 | 18.8929
13.5 | 1.1111 | 0.0592 | 0.0257 | 18.7686
14 | 1.1411 | 0.06466 | 0.0276 | 17.6477
14.5 | 1.1142 | 0.07115 | 0.034 | 15.6599
15 | 1.1282 | 0.07777 | 0.036 | 14.5069
15.5 | 1.0733 | 0.08624 | 0.0416 | 12.4455
16 | 1.0119 | 0.09692 | 0.0444 | 10.4406
17 | 0.7035 | 0.1686 | 0.0133 | 4.1726
17.5 | 0.6395 | 0.18917 | -0.0016 | 3.3806
18 | 0.6626 | 0.19736 | -0.0034 | 3.3573
18.5 | 0.6853 | 0.20559 | -0.0053 | 3.3333
19 | 0.699 | 0.21185 | -0.0074 | 3.2995

## 5. Re 50k Mach 0.25 (1)
BIGFOIL.COM POLAR EXPORT
NACA67-518 a=0.6
NACA67-518 a=0.6 |  |  |  | Cl Max: | 1.501 | at alpha= | 9.5 | deg
JavaFoil+Calcfoil stall+Eppler ext transition |  |  |  | L/D Max: | 40.431 | at alpha= | 6.5 | deg
Re: | 50000 |  |  | Cd Min: | 0.02216 | at alpha= | -2 | deg
Mach: | 0.25 |  |  | Cl=0 at alpha= | -3.625 | deg
|  |  |  | @ Cl=0.1, Cd= | 0.022599
|  |  |  | @ Cl=0.4, Cd= | 0.022591
|  |  |  | @ Cl=0.6, Cd= | 0.023664
alpha (deg) | Cl | Cd | Cm | Cl/Cd
-18 | -0.45 | 0.37437 | -0.009 | -1.202
-17.5 | -0.497 | 0.29771 | -0.01 | -1.671
-17 | -0.541 | 0.2631 | -0.01 | -2.056
-16.5 | -0.58 | 0.2392 | -0.01 | -2.425
-16 | -0.615 | 0.20919 | -0.011 | -2.939
-15.5 | -0.645 | 0.19149 | -0.011 | -3.366
-15 | -0.669 | 0.17723 | -0.011 | -3.775
-14.5 | -0.688 | 0.16056 | -0.012 | -4.283
-14 | -0.701 | 0.14497 | -0.012 | -4.832
-13.5 | -0.707 | 0.13506 | -0.013 | -5.237
-13 | -0.708 | 0.1228 | -0.014 | -5.765
-12.5 | -0.706 | 0.1205 | -0.023 | -5.861
-12 | -0.695 | 0.11041 | -0.025 | -6.298
-11.5 | -0.673 | 0.10527 | -0.025 | -6.396
-11 | -0.648 | 0.09512 | -0.026 | -6.809
-10.5 | -0.616 | 0.0954 | -0.023 | -6.452
-10 | -0.583 | 0.08804 | -0.023 | -6.623
-9.5 | -0.548 | 0.0826 | -0.024 | -6.632
-9 | -0.51 | 0.07754 | -0.025 | -6.576
-8.5 | -0.47 | 0.07206 | -0.026 | -6.517
-8 | -0.427 | 0.06734 | -0.028 | -6.346
-7.5 | -0.383 | 0.06277 | -0.03 | -6.106
-7 | -0.337 | 0.0592 | -0.031 | -5.699
-6.5 | -0.29 | 0.05588 | -0.032 | -5.19
-6 | -0.241 | 0.05314 | -0.033 | -4.542
-5.5 | -0.192 | 0.0506 | -0.034 | -3.79
-5 | -0.141 | 0.04797 | -0.035 | -2.946
-4.5 | -0.09 | 0.04599 | -0.037 | -1.963
-4 | -0.039 | 0.04412 | -0.038 | -0.876
-3.5 | 0.013 | 0.04214 | -0.041 | 0.318
-3 | 0.08 | 0.02264 | -0.075 | 3.519
-2.5 | 0.143 | 0.02251 | -0.076 | 6.37
-2 | 0.203 | 0.02216 | -0.075 | 9.142
-1.5 | 0.265 | 0.02223 | -0.077 | 11.908
-1 | 0.327 | 0.02232 | -0.078 | 14.655
-0.5 | 0.389 | 0.02251 | -0.08 | 17.292
0 | 0.449 | 0.02295 | -0.081 | 19.569
0.5 | 0.511 | 0.02325 | -0.082 | 21.971
1 | 0.572 | 0.02351 | -0.084 | 24.345
1.5 | 0.634 | 0.02385 | -0.085 | 26.579
2 | 0.695 | 0.02427 | -0.087 | 28.65
2.5 | 0.757 | 0.02468 | -0.088 | 30.665
3 | 0.818 | 0.02514 | -0.089 | 32.543
3.5 | 0.874 | 0.02565 | -0.091 | 34.065
4 | 0.933 | 0.02625 | -0.092 | 35.545
4.5 | 0.992 | 0.02689 | -0.094 | 36.889
5 | 1.05 | 0.02763 | -0.095 | 37.991
5.5 | 1.107 | 0.02836 | -0.097 | 39.025
6 | 1.163 | 0.0292 | -0.098 | 39.81
6.5 | 1.217 | 0.03011 | -0.1 | 40.431
7 | 1.287 | 0.03591 | -0.103 | 35.832
7.5 | 1.336 | 0.03742 | -0.104 | 35.701
8 | 1.382 | 0.03878 | -0.106 | 35.644
8.5 | 1.2 | 0.06427 | -0.06 | 18.676
9 | 1.23 | 0.06969 | -0.056 | 17.646
9.5 | 1.501 | 0.04398 | -0.11 | 34.129
10 | 1.288 | 0.0791 | -0.058 | 16.289
10.5 | 1.308 | 0.08513 | -0.054 | 15.362
11 | 1.321 | 0.09357 | -0.052 | 14.119
11.5 | 1.327 | 0.09834 | -0.044 | 13.494
12 | 1.33 | 0.10592 | -0.043 | 12.554
12.5 | 1.326 | 0.11731 | -0.044 | 11.303
13 | 1.315 | 0.12562 | -0.043 | 10.471
13.5 | 1.298 | 0.1349 | -0.043 | 9.621
14 | 1.274 | 0.14847 | -0.043 | 8.578
14.5 | 1.242 | 0.15917 | -0.043 | 7.805

## 6. Re 50k Mach 0.25 (2)
BIGFOIL.COM POLAR EXPORT
NACA67-518 a=0.6
NACA67-518 a=0.6 |  |  |  | Cl Max: | 1.0787 | at alpha= | 13.5 | deg
XFOIL ncrit=9 |  |  |  | L/D Max: | 17.4844 | at alpha= | 12.5 | deg
Re: | 50000 |  |  | Cd Min: | 0.2094 | at alpha= | 18.5 | deg
Mach: | 0.25 |  |  | Cl=0 at alpha= | 3.0422 | deg
|  |  |  | @ Cl=0.1, Cd= | 0.06921
|  |  |  | @ Cl=0.4, Cd= | 0.091335
|  |  |  | @ Cl=0.6, Cd= | 0.089502
alpha (deg) | Cl | Cd | Cm | Cl/Cd
-10.5 | -0.5054 | 0.1572 | -0.0177 | -3.215
-10 | -0.5159 | 0.15215 | -0.0153 | -3.3907
-9.5 | -0.5227 | 0.14649 | -0.0126 | -3.5682
-9 | -0.4987 | 0.13992 | -0.0095 | -3.5642
-8.5 | -0.5199 | 0.13545 | -0.0054 | -3.8383
-8 | -0.5194 | 0.13036 | -0.0008 | -3.9844
-7 | -0.4969 | 0.11983 | 0.0077 | -4.1467
-6 | -0.8223 | 0.08184 | 0.0021 | -10.0477
-5.5 | -0.8226 | 0.07262 | 0.0065 | -11.3275
-5 | -0.8154 | 0.0648 | 0.0118 | -12.5833
-4.5 | -0.7927 | 0.0587 | 0.016 | -13.5043
-4 | -0.7635 | 0.05399 | 0.0199 | -14.1415
-3.5 | -0.727 | 0.05021 | 0.0232 | -14.4792
-3 | -0.6852 | 0.04714 | 0.0255 | -14.5354
-2.5 | -0.6385 | 0.04512 | 0.0273 | -14.1512
-2 | -0.2257 | 0.05623 | -0.0264 | -4.0139
-1.5 | -0.2024 | 0.05643 | -0.0225 | -3.5867
-1 | -0.1793 | 0.05675 | -0.0188 | -3.1595
-0.5 | -0.1561 | 0.05719 | -0.0152 | -2.7295
0 | -0.1331 | 0.05775 | -0.0116 | -2.3048
0.5 | -0.1103 | 0.05841 | -0.008 | -1.8884
1 | -0.0879 | 0.05917 | -0.0045 | -1.4856
1.5 | -0.066 | 0.06002 | -0.001 | -1.0996
2 | -0.0447 | 0.06097 | 0.0024 | -0.73315
2.5 | -0.0241 | 0.06201 | 0.0058 | -0.38865
3 | -0.0043 | 0.06314 | 0.0091 | -0.068103
3.5 | 0.0467 | 0.06595 | 0.0055 | 0.70811
4 | 0.0922 | 0.06858 | 0.003 | 1.3444
4.5 | 0.1379 | 0.07227 | 0.0008 | 1.9081
5 | 0.1643 | 0.07366 | 0.0019 | 2.2305
5.5 | 0.2004 | 0.07669 | 0.0014 | 2.6131
6 | 0.2336 | 0.08017 | 0.0014 | 2.9138
6.5 | 0.2487 | 0.08137 | 0.0042 | 3.0564
7 | 0.2813 | 0.08461 | 0.0042 | 3.3247
7.5 | 0.2988 | 0.08702 | 0.0064 | 3.4337
8 | 0.3363 | 0.09078 | 0.0057 | 3.7046
8.5 | 0.354 | 0.09253 | 0.008 | 3.8258
9 | 0.4545 | 0.08992 | 0.0057 | 5.0545
9.5 | 0.4913 | 0.09039 | 0.0079 | 5.4353
10 | 0.5478 | 0.09021 | 0.0089 | 6.0725
10.5 | 0.5958 | 0.08962 | 0.0112 | 6.6481
11 | 0.6431 | 0.08829 | 0.0145 | 7.284
11.5 | 0.8213 | 0.06768 | 0.0209 | 12.135
12 | 0.9436 | 0.05399 | 0.029 | 17.4773
12.5 | 0.9835 | 0.05625 | 0.0327 | 17.4844
13 | 1.0272 | 0.06015 | 0.0345 | 17.0773
13.5 | 1.0787 | 0.06503 | 0.035 | 16.5877
14 | 1.0466 | 0.07221 | 0.0408 | 14.4938
14.5 | 1.0473 | 0.0792 | 0.0435 | 13.2235
15 | 0.9849 | 0.08945 | 0.0469 | 11.0106
15.5 | 0.9194 | 0.10255 | 0.0466 | 8.9654
16 | 0.7109 | 0.14717 | 0.0241 | 4.8305
16.5 | 0.7073 | 0.1594 | 0.0195 | 4.4373
17.5 | 0.6395 | 0.19227 | -0.0014 | 3.3261
18 | 0.663 | 0.20066 | -0.0034 | 3.3041
18.5 | 0.6877 | 0.2094 | -0.0054 | 3.2841

## 7. Re 50k Mach 0.50 (1)
BIGFOIL.COM POLAR EXPORT
NACA67-518 a=0.6
NACA67-518 a=0.6 |  |  |  | Cl Max: | 1.403 | at alpha= | 7 | deg
JavaFoil+Calcfoil stall+Eppler ext transition |  |  |  | L/D Max: | 37.588 | at alpha= | 6 | deg
Re: | 50000 |  |  | Cd Min: | 0.0242 | at alpha= | -1.5 | deg
Mach: | 0.5 |  |  | Cl=0 at alpha= | -3.6293 | deg
|  |  |  | @ Cl=0.1, Cd= | 0.037253
|  |  |  | @ Cl=0.4, Cd= | 0.02445
|  |  |  | @ Cl=0.6, Cd= | 0.02564
alpha (deg) | Cl | Cd | Cm | Cl/Cd
-20 | -0.928 | 0.45488 | -0.018 | -2.04
-19.5 | -0.9 | 0.4447 | -0.019 | -2.025
-19 | -0.873 | 0.44538 | -0.02 | -1.96
-18.5 | -0.845 | 0.44251 | -0.021 | -1.91
-18 | -0.817 | 0.39857 | -0.021 | -2.049
-17.5 | -0.787 | 0.40355 | -0.021 | -1.95
-17 | -0.759 | 0.40231 | -0.022 | -1.887
-16.5 | -0.731 | 0.38693 | -0.022 | -1.89
-16 | -0.703 | 0.38554 | -0.023 | -1.824
-15.5 | -0.675 | 0.38144 | -0.024 | -1.771
-15 | -0.647 | 0.37789 | -0.024 | -1.713
-14.5 | -0.618 | 0.33522 | -0.023 | -1.842
-14 | -0.589 | 0.33404 | -0.024 | -1.764
-13.5 | -0.561 | 0.3389 | -0.025 | -1.656
-13 | -0.533 | 0.33532 | -0.026 | -1.59
-12.5 | -0.505 | 0.28629 | -0.026 | -1.764
-12 | -0.477 | 0.28454 | -0.027 | -1.676
-11.5 | -0.447 | 0.27294 | -0.026 | -1.639
-11 | -0.419 | 0.26508 | -0.026 | -1.581
-10.5 | -0.391 | 0.24144 | -0.027 | -1.619
-10 | -0.361 | 0.17821 | -0.016 | -2.027
-9.5 | -0.333 | 0.15263 | -0.017 | -2.181
-9 | -0.305 | 0.08843 | -0.018 | -3.445
-8.5 | -0.41 | 0.09256 | -0.03 | -4.435
-8 | -0.417 | 0.08591 | -0.028 | -4.853
-7.5 | -0.393 | 0.07516 | -0.029 | -5.226
-7 | -0.356 | 0.06847 | -0.031 | -5.196
-6.5 | -0.312 | 0.06242 | -0.034 | -4.996
-6 | -0.263 | 0.05789 | -0.036 | -4.542
-5.5 | -0.211 | 0.0541 | -0.038 | -3.893
-5 | -0.156 | 0.05131 | -0.039 | -3.043
-4.5 | -0.1 | 0.04871 | -0.04 | -2.055
-4 | -0.043 | 0.04645 | -0.042 | -0.925
-3.5 | 0.015 | 0.04474 | -0.043 | 0.333
-3 | 0.073 | 0.04296 | -0.046 | 1.708
-2.5 | 0.16 | 0.02457 | -0.085 | 6.495
-2 | 0.232 | 0.02444 | -0.086 | 9.484
-1.5 | 0.296 | 0.0242 | -0.086 | 12.218
-1 | 0.365 | 0.02433 | -0.087 | 15.013
-0.5 | 0.435 | 0.02457 | -0.089 | 17.698
0 | 0.501 | 0.02515 | -0.09 | 19.937
0.5 | 0.57 | 0.02547 | -0.092 | 22.385
1 | 0.639 | 0.02586 | -0.093 | 24.715
1.5 | 0.708 | 0.0264 | -0.095 | 26.813
2 | 0.777 | 0.02692 | -0.097 | 28.854
2.5 | 0.845 | 0.02761 | -0.098 | 30.614
3 | 0.913 | 0.02818 | -0.1 | 32.417
3.5 | 0.974 | 0.02894 | -0.101 | 33.647
4 | 1.039 | 0.02981 | -0.103 | 34.86
4.5 | 1.103 | 0.03068 | -0.104 | 35.951
5 | 1.165 | 0.03176 | -0.106 | 36.681
5.5 | 1.225 | 0.03282 | -0.107 | 37.336
6 | 1.283 | 0.03415 | -0.109 | 37.588
6.5 | 1.357 | 0.04201 | -0.112 | 32.299
7 | 1.403 | 0.04412 | -0.114 | 31.811
7.5 | 1.211 | 0.06294 | -0.059 | 19.248
8 | 1.232 | 0.06941 | -0.056 | 17.749
8.5 | 1.242 | 0.07493 | -0.062 | 16.575
9 | 1.215 | 0.08399 | -0.044 | 14.471
9.5 | 1.137 | 0.10218 | -0.042 | 11.131
10 | 0.764 | 0.19476 | -0.04 | 3.921
10.5 | 0.791 | 0.19795 | -0.04 | 3.996
11 | 0.819 | 0.2418 | -0.051 | 3.389
11.5 | 0.848 | 0.27367 | -0.057 | 3.098
12 | 0.875 | 0.27004 | -0.058 | 3.24

## 8. Re 50k Mach 0.50 (2)
BIGFOIL.COM POLAR EXPORT
NACA67-518 a=0.6
NACA67-518 a=0.6 |  |  |  | Cl Max: | 0.7576 | at alpha= | 20 | deg
XFOIL ncrit=9 |  |  |  | L/D Max: | 7.7359 | at alpha= | 12.5 | deg
Re: | 50000 |  |  | Cd Min: | 0.24847 | at alpha= | 20 | deg
Mach: | 0.5 |  |  | Cl=0 at alpha= | 2.7515 | deg
|  |  |  | @ Cl=0.1, Cd= | 0.075779
|  |  |  | @ Cl=0.4, Cd= | 0.094375
|  |  |  | @ Cl=0.6, Cd= | 0.10013
alpha (deg) | Cl | Cd | Cm | Cl/Cd
-9 | -0.473 | 0.15537 | -0.0119 | -3.0443
-8.5 | -0.4889 | 0.15145 | -0.0081 | -3.2281
-8 | -0.472 | 0.14438 | -0.0056 | -3.2692
-7.5 | -0.4853 | 0.1397 | -0.0012 | -3.4739
-7 | -0.4863 | 0.13445 | 0.0032 | -3.617
-6.5 | -0.4775 | 0.12783 | 0.0058 | -3.7354
-6 | -0.7075 | 0.10021 | -0.0167 | -7.0602
-5.5 | -0.7416 | 0.0923 | -0.0108 | -8.0347
-5 | -0.7915 | 0.08372 | -0.0032 | -9.4541
-4.5 | -0.8125 | 0.07634 | 0.0041 | -10.6432
-4 | -0.8131 | 0.06957 | 0.0106 | -11.6875
-3.5 | -0.8014 | 0.0635 | 0.0165 | -12.6205
-3 | -0.777 | 0.05825 | 0.0218 | -13.3391
-2.5 | -0.7409 | 0.05395 | 0.0257 | -13.7331
-2 | -0.6935 | 0.05072 | 0.0287 | -13.6731
-1 | -0.206 | 0.06226 | -0.0233 | -3.3087
-0.5 | -0.1789 | 0.06273 | -0.0191 | -2.8519
0 | -0.1522 | 0.06335 | -0.015 | -2.4025
0.5 | -0.1259 | 0.06412 | -0.011 | -1.9635
1 | -0.1 | 0.06504 | -0.0072 | -1.5375
1.5 | -0.0747 | 0.06608 | -0.0034 | -1.1304
2 | -0.05 | 0.06725 | 0.0002 | -0.74349
2.5 | -0.0261 | 0.06855 | 0.0038 | -0.38074
3 | 0.0258 | 0.0712 | 0.0009 | 0.36236
4 | 0.1193 | 0.07697 | -0.0028 | 1.55
4.5 | 0.1585 | 0.07963 | -0.0032 | 1.9905
5 | 0.1954 | 0.08297 | -0.0032 | 2.3551
5.5 | 0.2207 | 0.08482 | -0.0013 | 2.602
6.5 | 0.2798 | 0.09058 | 0.0008 | 3.089
7 | 0.3085 | 0.09362 | 0.0019 | 3.2952
7.5 | 0.3886 | 0.09413 | -0.0004 | 4.1283
8 | 0.43 | 0.09502 | 0.0015 | 4.5254
8.5 | 0.4838 | 0.09613 | 0.0025 | 5.0328
9 | 0.5021 | 0.09752 | 0.0066 | 5.1487
9.5 | 0.5509 | 0.09815 | 0.0092 | 5.6128
10 | 0.5746 | 0.0995 | 0.0135 | 5.7749
10.5 | 0.6059 | 0.10028 | 0.018 | 6.0421
11 | 0.6394 | 0.10038 | 0.0233 | 6.3698
11.5 | 0.7011 | 0.09589 | 0.0314 | 7.3115
12 | 0.7211 | 0.09669 | 0.0378 | 7.4579
12.5 | 0.7527 | 0.0973 | 0.0439 | 7.7359
13 | 0.7087 | 0.11073 | 0.0412 | 6.4003
13.5 | 0.6864 | 0.12223 | 0.0385 | 5.6156
14 | 0.6794 | 0.13194 | 0.0363 | 5.1493
14.5 | 0.6545 | 0.145 | 0.0307 | 4.5138
15 | 0.668 | 0.15302 | 0.0291 | 4.3654
15.5 | 0.6636 | 0.16409 | 0.0242 | 4.0441
16 | 0.6585 | 0.17493 | 0.0187 | 3.7644
17 | 0.6427 | 0.20047 | 0.0027 | 3.206
17.5 | 0.6587 | 0.20817 | -0.0006 | 3.1642
18 | 0.6884 | 0.21864 | -0.0032 | 3.1486
18.5 | 0.7006 | 0.22424 | -0.0065 | 3.1243
19 | 0.7106 | 0.2299 | -0.0105 | 3.0909
19.5 | 0.729 | 0.23761 | -0.0141 | 3.0681
20 | 0.7576 | 0.24847 | -0.017 | 3.0491

## 9. Re 100k Mach 0.00 (1)
BIGFOIL.COM POLAR EXPORT
NACA67-518 a=0.6
NACA67-518 a=0.6 |  |  |  | Cl Max: | 1.576 | at alpha= | 11 | deg
JavaFoil+Calcfoil stall+Eppler ext transition |  |  |  | L/D Max: | 56.625 | at alpha= | 7 | deg
Re: | 100000 |  |  | Cd Min: | 0.0158 | at alpha= | -2 | deg
Mach: | 0 |  |  | Cl=0 at alpha= | -3.629 | deg
|  |  |  | @ Cl=0.1, Cd= | 0.017404
|  |  |  | @ Cl=0.4, Cd= | 0.016126
|  |  |  | @ Cl=0.6, Cd= | 0.0169
alpha (deg) | Cl | Cd | Cm | Cl/Cd
-20 | -0.729 | 0.23198 | -0.008 | -3.144
-19.5 | -0.745 | 0.22276 | -0.008 | -3.342
-19 | -0.759 | 0.21076 | -0.009 | -3.599
-18.5 | -0.771 | 0.19847 | -0.009 | -3.886
-18 | -0.782 | 0.18648 | -0.01 | -4.196
-17.5 | -0.792 | 0.17692 | -0.01 | -4.475
-17 | -0.799 | 0.16572 | -0.01 | -4.821
-16.5 | -0.808 | 0.16845 | -0.018 | -4.797
-16 | -0.811 | 0.15637 | -0.018 | -5.184
-15.5 | -0.811 | 0.14398 | -0.019 | -5.631
-15 | -0.808 | 0.13375 | -0.02 | -6.037
-14.5 | -0.801 | 0.12689 | -0.021 | -6.314
-14 | -0.791 | 0.12094 | -0.022 | -6.544
-13.5 | -0.779 | 0.11199 | -0.023 | -6.953
-13 | -0.762 | 0.10365 | -0.023 | -7.353
-12.5 | -0.742 | 0.10044 | -0.024 | -7.389
-12 | -0.719 | 0.09204 | -0.025 | -7.81
-11.5 | -0.689 | 0.08748 | -0.026 | -7.875
-11 | -0.653 | 0.08513 | -0.022 | -7.668
-10.5 | -0.619 | 0.07997 | -0.023 | -7.734
-10 | -0.582 | 0.07489 | -0.024 | -7.774
-9.5 | -0.544 | 0.07076 | -0.025 | -7.688
-9 | -0.504 | 0.06638 | -0.027 | -7.594
-8.5 | -0.463 | 0.06232 | -0.028 | -7.426
-8 | -0.42 | 0.05821 | -0.029 | -7.211
-7.5 | -0.375 | 0.05478 | -0.031 | -6.851
-7 | -0.329 | 0.05197 | -0.031 | -6.34
-6.5 | -0.283 | 0.04935 | -0.032 | -5.726
-6 | -0.235 | 0.0467 | -0.033 | -5.028
-5.5 | -0.186 | 0.04452 | -0.034 | -4.185
-5 | -0.137 | 0.04241 | -0.035 | -3.236
-4.5 | -0.088 | 0.04014 | -0.038 | -2.187
-4 | -0.046 | 0.0179 | -0.07 | -2.546
-3.5 | 0.016 | 0.01769 | -0.071 | 0.891
-3 | 0.077 | 0.01746 | -0.073 | 4.434
-2.5 | 0.139 | 0.01731 | -0.074 | 8.045
-2 | 0.196 | 0.0158 | -0.073 | 12.434
-1.5 | 0.257 | 0.01582 | -0.075 | 16.24
-1 | 0.317 | 0.01588 | -0.076 | 19.988
-0.5 | 0.378 | 0.01597 | -0.077 | 23.658
0 | 0.436 | 0.01638 | -0.079 | 26.614
0.5 | 0.496 | 0.01654 | -0.08 | 29.964
1 | 0.555 | 0.01672 | -0.082 | 33.215
1.5 | 0.615 | 0.01696 | -0.083 | 36.251
2 | 0.675 | 0.01725 | -0.084 | 39.117
2.5 | 0.735 | 0.01753 | -0.086 | 41.922
3 | 0.794 | 0.0179 | -0.087 | 44.393
3.5 | 0.849 | 0.01826 | -0.089 | 46.508
4 | 0.907 | 0.01867 | -0.09 | 48.59
4.5 | 0.964 | 0.01904 | -0.092 | 50.642
5 | 1.021 | 0.01954 | -0.093 | 52.27
5.5 | 1.077 | 0.02009 | -0.095 | 53.628
6 | 1.132 | 0.02063 | -0.096 | 54.897
6.5 | 1.187 | 0.02124 | -0.098 | 55.871
7 | 1.238 | 0.02186 | -0.099 | 56.625
7.5 | 1.304 | 0.03016 | -0.102 | 43.229
8 | 1.351 | 0.03132 | -0.103 | 43.146
8.5 | 1.397 | 0.03261 | -0.105 | 42.838
9 | 1.439 | 0.03381 | -0.106 | 42.572
9.5 | 1.48 | 0.03515 | -0.107 | 42.095
10 | 1.516 | 0.03642 | -0.109 | 41.643
10.5 | 1.549 | 0.0385 | -0.11 | 40.238
11 | 1.576 | 0.0402 | -0.111 | 39.203
11.5 | 1.348 | 0.08415 | -0.063 | 16.016
12 | 1.357 | 0.09118 | -0.056 | 14.882
12.5 | 1.371 | 0.09613 | -0.059 | 14.264
13 | 1.378 | 0.10244 | -0.057 | 13.451
13.5 | 1.38 | 0.11027 | -0.052 | 12.514
14 | 1.378 | 0.1164 | -0.044 | 11.841
14.5 | 1.376 | 0.12479 | -0.045 | 11.023
15 | 1.369 | 0.13377 | -0.045 | 10.234
15.5 | 1.359 | 0.14212 | -0.046 | 9.565
16 | 1.346 | 0.1496 | -0.045 | 8.998

## 10. Re 100k Mach 0.00 (2)
BIGFOIL.COM POLAR EXPORT
NACA67-518 a=0.6
NACA67-518 a=0.6 |  |  |  | Cl Max: | 0.7204 | at alpha= | 8.5 | deg
XFOIL ncrit=9 |  |  |  | L/D Max: | 12.6253 | at alpha= | 8.5 | deg
Re: | 100000 |  |  | Cd Min: | 0.16291 | at alpha= | -12.5 | deg
Mach: | 0 |  |  | Cl=0 at alpha= | -0.27098 | deg
|  |  |  | @ Cl=0.1, Cd= | 0.058948
|  |  |  | @ Cl=0.4, Cd= | 0.063834
|  |  |  | @ Cl=0.6, Cd= | 0.062046
alpha (deg) | Cl | Cd | Cm | Cl/Cd
-12.5 | -0.5089 | 0.16291 | -0.0285 | -3.1238
-12 | -0.5421 | 0.15588 | -0.0313 | -3.4777
-11.5 | -0.5164 | 0.15125 | -0.0268 | -3.4142
-11 | -0.5567 | 0.14502 | -0.0297 | -3.8388
-10.5 | -0.5667 | 0.13723 | -0.0289 | -4.1296
-10 | -0.5551 | 0.13257 | -0.0254 | -4.1872
-9.5 | -0.6514 | 0.12196 | -0.0316 | -5.3411
-9 | -0.6297 | 0.11579 | -0.0268 | -5.4383
-8.5 | -0.6513 | 0.10925 | -0.0244 | -5.9616
-8 | -0.747 | 0.10182 | -0.0167 | -7.3365
-7.5 | -0.8225 | 0.09355 | -0.0082 | -8.7921
-7 | -0.814 | 0.08814 | -0.0037 | -9.2353
-6.5 | -0.8138 | 0.08145 | -0.002 | -9.9914
-5.5 | -0.7941 | 0.05456 | 0.0068 | -14.5546
-5 | -0.7518 | 0.04978 | 0.0088 | -15.1025
-4.5 | -0.7122 | 0.04644 | 0.0111 | -15.3359
-4 | -0.6624 | 0.04529 | 0.0116 | -14.6257
-3.5 | -0.6166 | 0.0432 | 0.0128 | -14.2731
-3 | -0.5592 | 0.0437 | 0.0114 | -12.7963
-2.5 | -0.521 | 0.04203 | 0.0134 | -12.3959
-2 | -0.464 | 0.04315 | 0.0122 | -10.7532
-1.5 | -0.4377 | 0.04144 | 0.0165 | -10.5623
-1 | -0.0454 | 0.05528 | -0.0436 | -0.82127
-0.5 | -0.0131 | 0.05545 | -0.0418 | -0.23625
0 | 0.0155 | 0.05586 | -0.0394 | 0.27748
0.5 | 0.0444 | 0.05665 | -0.037 | 0.78376
1 | 0.0834 | 0.05837 | -0.0366 | 1.4288
1.5 | 0.1262 | 0.05986 | -0.0368 | 2.1083
2 | 0.1495 | 0.06034 | -0.0335 | 2.4776
2.5 | 0.1752 | 0.0613 | -0.0307 | 2.8581
3 | 0.2035 | 0.06251 | -0.0285 | 3.2555
3.5 | 0.2349 | 0.06378 | -0.0267 | 3.683
4 | 0.2743 | 0.06503 | -0.026 | 4.2181
4.5 | 0.3423 | 0.06407 | -0.0275 | 5.3426
5 | 0.4107 | 0.06379 | -0.0295 | 6.4383
5.5 | 0.4397 | 0.06361 | -0.0262 | 6.9124
6 | 0.4908 | 0.06337 | -0.0258 | 7.745
6.5 | 0.5438 | 0.06287 | -0.0254 | 8.6496
7 | 0.5623 | 0.06286 | -0.0206 | 8.9453
7.5 | 0.61 | 0.06183 | -0.0189 | 9.8658
8 | 0.6622 | 0.05999 | -0.0172 | 11.0385
8.5 | 0.7204 | 0.05706 | -0.0153 | 12.6253

## 11. Re 100k Mach 0.10 (1)
BIGFOIL.COM POLAR EXPORT
NACA67-518 a=0.6
NACA67-518 a=0.6 |  |  |  | Cl Max: | 1.577 | at alpha= | 11 | deg
JavaFoil+Calcfoil stall+Eppler ext transition |  |  |  | L/D Max: | 55.733 | at alpha= | 6.5 | deg
Re: | 100000 |  |  | Cd Min: | 0.01584 | at alpha= | -2 | deg
Mach: | 0.1 |  |  | Cl=0 at alpha= | -3.629 | deg
|  |  |  | @ Cl=0.1, Cd= | 0.017476
|  |  |  | @ Cl=0.4, Cd= | 0.016145
|  |  |  | @ Cl=0.6, Cd= | 0.016965
alpha (deg) | Cl | Cd | Cm | Cl/Cd
-20 | -0.683 | 0.24667 | -0.008 | -2.77
-19.5 | -0.702 | 0.23011 | -0.008 | -3.049
-19 | -0.719 | 0.21422 | -0.009 | -3.357
-18.5 | -0.735 | 0.20488 | -0.009 | -3.588
-18 | -0.75 | 0.19223 | -0.009 | -3.9
-17.5 | -0.762 | 0.17918 | -0.01 | -4.255
-17 | -0.773 | 0.17035 | -0.01 | -4.538
-16.5 | -0.781 | 0.1578 | -0.011 | -4.95
-16 | -0.791 | 0.1607 | -0.018 | -4.921
-15.5 | -0.794 | 0.14901 | -0.019 | -5.329
-15 | -0.794 | 0.13611 | -0.02 | -5.831
-14.5 | -0.79 | 0.13106 | -0.021 | -6.025
-14 | -0.782 | 0.12354 | -0.022 | -6.334
-13.5 | -0.772 | 0.11341 | -0.023 | -6.805
-13 | -0.757 | 0.10736 | -0.023 | -7.054
-12.5 | -0.739 | 0.101 | -0.024 | -7.315
-12 | -0.717 | 0.09253 | -0.025 | -7.746
-11.5 | -0.688 | 0.08795 | -0.026 | -7.819
-11 | -0.652 | 0.08595 | -0.022 | -7.59
-10.5 | -0.619 | 0.08044 | -0.023 | -7.69
-10 | -0.583 | 0.07549 | -0.024 | -7.721
-9.5 | -0.545 | 0.0712 | -0.026 | -7.656
-9 | -0.505 | 0.06675 | -0.027 | -7.572
-8.5 | -0.464 | 0.06234 | -0.028 | -7.444
-8 | -0.421 | 0.05878 | -0.03 | -7.165
-7.5 | -0.377 | 0.0552 | -0.031 | -6.824
-7 | -0.331 | 0.05203 | -0.031 | -6.356
-6.5 | -0.284 | 0.04929 | -0.032 | -5.757
-6 | -0.236 | 0.04687 | -0.033 | -5.033
-5.5 | -0.187 | 0.04455 | -0.034 | -4.203
-5 | -0.138 | 0.04245 | -0.035 | -3.248
-4.5 | -0.088 | 0.0403 | -0.038 | -2.188
-4 | -0.046 | 0.01797 | -0.07 | -2.547
-3.5 | 0.016 | 0.01774 | -0.072 | 0.892
-3 | 0.078 | 0.01754 | -0.073 | 4.435
-2.5 | 0.14 | 0.01736 | -0.075 | 8.061
-2 | 0.197 | 0.01584 | -0.074 | 12.466
-1.5 | 0.258 | 0.01585 | -0.075 | 16.283
-1 | 0.319 | 0.01591 | -0.076 | 20.036
-0.5 | 0.38 | 0.016 | -0.078 | 23.725
0 | 0.438 | 0.01642 | -0.079 | 26.667
0.5 | 0.498 | 0.01657 | -0.081 | 30.055
1 | 0.558 | 0.01679 | -0.082 | 33.241
1.5 | 0.618 | 0.01704 | -0.083 | 36.281
2 | 0.678 | 0.01731 | -0.085 | 39.175
2.5 | 0.738 | 0.01759 | -0.086 | 41.975
3 | 0.798 | 0.01797 | -0.088 | 44.44
3.5 | 0.853 | 0.01834 | -0.089 | 46.519
4 | 0.911 | 0.01875 | -0.091 | 48.6
4.5 | 0.969 | 0.01915 | -0.092 | 50.615
5 | 1.026 | 0.01965 | -0.094 | 52.22
5.5 | 1.082 | 0.0202 | -0.095 | 53.574
6 | 1.138 | 0.02077 | -0.097 | 54.783
6.5 | 1.192 | 0.02139 | -0.098 | 55.733
7 | 1.26 | 0.02915 | -0.101 | 43.205
7.5 | 1.309 | 0.03034 | -0.103 | 43.15
8 | 1.357 | 0.03162 | -0.104 | 42.906
8.5 | 1.402 | 0.0329 | -0.105 | 42.608
9 | 1.444 | 0.03416 | -0.107 | 42.273
9.5 | 1.484 | 0.03539 | -0.108 | 41.919
10 | 1.52 | 0.03667 | -0.109 | 41.45
10.5 | 1.552 | 0.039 | -0.111 | 39.793
11 | 1.577 | 0.04062 | -0.112 | 38.828
11.5 | 1.348 | 0.08446 | -0.063 | 15.959
12 | 1.36 | 0.09024 | -0.062 | 15.075
12.5 | 1.367 | 0.097 | -0.057 | 14.089
13 | 1.372 | 0.10438 | -0.056 | 13.146
13.5 | 1.37 | 0.1108 | -0.045 | 12.362
14 | 1.368 | 0.11667 | -0.046 | 11.725
14.5 | 1.362 | 0.12615 | -0.045 | 10.797
15 | 1.352 | 0.1343 | -0.044 | 10.068
15.5 | 1.339 | 0.14179 | -0.045 | 9.442
16 | 1.322 | 0.15235 | -0.044 | 8.676

## 12. Re 100k Mach 0.10 (2)
BIGFOIL.COM POLAR EXPORT
NACA67-518 a=0.6
NACA67-518 a=0.6 |  |  |  | Cl Max: | 1.1612 | at alpha= | 16 | deg
XFOIL ncrit=9 |  |  |  | L/D Max: | 25.4128 | at alpha= | 11 | deg
Re: | 100000 |  |  | Cd Min: | 0.21102 | at alpha= | 20 | deg
Mach: | 0.1 |  |  | Cl=0 at alpha= | -0.24668 | deg
|  |  |  | @ Cl=0.1, Cd= | 0.059116
|  |  |  | @ Cl=0.4, Cd= | 0.063833
|  |  |  | @ Cl=0.6, Cd= | 0.062206
alpha (deg) | Cl | Cd | Cm | Cl/Cd
-11.5 | -0.5138 | 0.15219 | -0.0267 | -3.376
-11 | -0.5625 | 0.14596 | -0.0305 | -3.8538
-10.5 | -0.5585 | 0.13854 | -0.0283 | -4.0313
-10 | -0.5508 | 0.13368 | -0.0252 | -4.1203
-9.5 | -0.6592 | 0.12297 | -0.0322 | -5.3607
-9 | -0.6116 | 0.1181 | -0.0256 | -5.1787
-8.5 | -0.6422 | 0.11076 | -0.0244 | -5.7981
-8 | -0.7586 | 0.10307 | -0.0166 | -7.36
-7.5 | -0.8039 | 0.09499 | -0.0098 | -8.463
-7 | -0.808 | 0.08948 | -0.0045 | -9.03
-6.5 | -0.8094 | 0.08267 | -0.0027 | -9.7907
-6 | -0.8019 | 0.07694 | 0 | -10.4224
-5.5 | -0.7961 | 0.05552 | 0.0061 | -14.339
-5 | -0.7565 | 0.0505 | 0.0084 | -14.9802
-4.5 | -0.7159 | 0.04698 | 0.0107 | -15.2384
-4 | -0.6684 | 0.04554 | 0.0116 | -14.6772
-3.5 | -0.6202 | 0.04365 | 0.0126 | -14.2085
-3 | -0.5663 | 0.04365 | 0.0119 | -12.9737
-2.5 | -0.5238 | 0.0423 | 0.0132 | -12.383
-1.5 | -0.4393 | 0.0417 | 0.0162 | -10.5348
-1 | -0.051 | 0.05507 | -0.0428 | -0.92609
0 | 0.0167 | 0.05616 | -0.0398 | 0.29736
0.5 | 0.0449 | 0.05688 | -0.0373 | 0.78938
1 | 0.0782 | 0.05818 | -0.0359 | 1.3441
1.5 | 0.129 | 0.06036 | -0.0374 | 2.1372
2 | 0.1523 | 0.06073 | -0.034 | 2.5078
2.5 | 0.1778 | 0.06163 | -0.0312 | 2.885
3 | 0.206 | 0.06279 | -0.0289 | 3.2808
3.5 | 0.2383 | 0.06406 | -0.0272 | 3.72
4 | 0.2819 | 0.06541 | -0.0271 | 4.3097
4.5 | 0.3491 | 0.06413 | -0.0283 | 5.4436
5 | 0.3971 | 0.06384 | -0.0274 | 6.2202
5.5 | 0.4455 | 0.06373 | -0.0267 | 6.9904
6 | 0.4988 | 0.06347 | -0.0266 | 7.8588
7 | 0.5669 | 0.06296 | -0.0208 | 9.0041
7.5 | 0.6174 | 0.06181 | -0.0193 | 9.9887
8 | 0.6718 | 0.05981 | -0.0177 | 11.2322
8.5 | 0.7021 | 0.05834 | -0.0129 | 12.0346
9.5 | 0.8163 | 0.05042 | -0.0066 | 16.19
10 | 0.8756 | 0.0444 | -0.0017 | 19.7207
10.5 | 0.9191 | 0.04067 | 0.0037 | 22.599
11 | 0.9634 | 0.03791 | 0.0084 | 25.4128
11.5 | 0.9656 | 0.03903 | 0.016 | 24.7399
12 | 0.9472 | 0.04275 | 0.0239 | 22.1567
12.5 | 0.9423 | 0.04652 | 0.0295 | 20.2558
13 | 0.9657 | 0.04889 | 0.0325 | 19.7525
13.5 | 1.0042 | 0.05078 | 0.034 | 19.7755
14 | 1.0479 | 0.05291 | 0.0347 | 19.8053
14.5 | 1.0937 | 0.05561 | 0.0349 | 19.6673
15 | 1.1339 | 0.05918 | 0.0353 | 19.1602
15.5 | 1.1439 | 0.06372 | 0.038 | 17.952
16 | 1.1612 | 0.06917 | 0.0394 | 16.7876
16.5 | 1.1303 | 0.07627 | 0.0436 | 14.8197
17 | 1.0921 | 0.08496 | 0.0462 | 12.8543
17.5 | 1.0419 | 0.09569 | 0.0468 | 10.8883
18 | 0.978 | 0.10966 | 0.0439 | 8.9185
18.5 | 0.9105 | 0.1272 | 0.0366 | 7.158
19.5 | 0.705 | 0.20428 | -0.005 | 3.4511
20 | 0.7386 | 0.21102 | -0.0053 | 3.5001

## 13. Re 100k Mach 0.25 (1)
BIGFOIL.COM POLAR EXPORT
NACA67-518 a=0.6
NACA67-518 a=0.6 |  |  |  | Cl Max: | 1.561 | at alpha= | 10.5 | deg
JavaFoil+Calcfoil stall+Eppler ext transition |  |  |  | L/D Max: | 55.35 | at alpha= | 6.5 | deg
Re: | 100000 |  |  | Cd Min: | 0.01615 | at alpha= | -2 | deg
Mach: | 0.25 |  |  | Cl=0 at alpha= | -3.627 | deg
|  |  |  | @ Cl=0.1, Cd= | 0.017831
|  |  |  | @ Cl=0.4, Cd= | 0.016433
|  |  |  | @ Cl=0.6, Cd= | 0.017262
alpha (deg) | Cl | Cd | Cm | Cl/Cd
-18 | -0.45 | 0.2989 | -0.01 | -1.505
-17.5 | -0.497 | 0.2453 | -0.01 | -2.028
-17 | -0.541 | 0.22365 | -0.01 | -2.419
-16.5 | -0.58 | 0.20136 | -0.011 | -2.881
-16 | -0.615 | 0.17851 | -0.011 | -3.445
-15.5 | -0.645 | 0.16614 | -0.011 | -3.88
-15 | -0.669 | 0.15002 | -0.011 | -4.459
-14.5 | -0.688 | 0.1399 | -0.012 | -4.916
-14 | -0.701 | 0.12771 | -0.013 | -5.485
-13.5 | -0.711 | 0.12429 | -0.022 | -5.723
-13 | -0.712 | 0.11616 | -0.023 | -6.13
-12.5 | -0.707 | 0.10862 | -0.024 | -6.51
-12 | -0.696 | 0.10126 | -0.025 | -6.873
-11.5 | -0.674 | 0.09381 | -0.026 | -7.184
-11 | -0.648 | 0.08584 | -0.027 | -7.553
-10.5 | -0.616 | 0.08382 | -0.023 | -7.344
-10 | -0.583 | 0.07834 | -0.024 | -7.447
-9.5 | -0.548 | 0.07349 | -0.026 | -7.461
-9 | -0.51 | 0.06906 | -0.027 | -7.391
-8.5 | -0.47 | 0.06428 | -0.028 | -7.315
-8 | -0.428 | 0.0598 | -0.03 | -7.157
-7.5 | -0.384 | 0.05605 | -0.031 | -6.847
-7 | -0.338 | 0.05287 | -0.032 | -6.389
-6.5 | -0.29 | 0.05012 | -0.033 | -5.792
-6 | -0.242 | 0.04749 | -0.034 | -5.086
-5.5 | -0.192 | 0.04512 | -0.035 | -4.252
-5 | -0.141 | 0.04288 | -0.036 | -3.297
-4.5 | -0.09 | 0.04092 | -0.038 | -2.209
-4 | -0.047 | 0.01834 | -0.072 | -2.561
-3.5 | 0.016 | 0.01811 | -0.074 | 0.897
-3 | 0.08 | 0.01789 | -0.075 | 4.462
-2.5 | 0.144 | 0.0177 | -0.076 | 8.113
-2 | 0.203 | 0.01615 | -0.076 | 12.554
-1.5 | 0.265 | 0.0162 | -0.077 | 16.362
-1 | 0.328 | 0.01624 | -0.078 | 20.171
-0.5 | 0.39 | 0.01637 | -0.08 | 23.809
0 | 0.45 | 0.01675 | -0.081 | 26.856
0.5 | 0.512 | 0.01695 | -0.083 | 30.186
1 | 0.573 | 0.01714 | -0.084 | 33.446
1.5 | 0.635 | 0.01742 | -0.086 | 36.453
2 | 0.697 | 0.01774 | -0.087 | 39.291
2.5 | 0.759 | 0.01805 | -0.089 | 42.035
3 | 0.82 | 0.0184 | -0.09 | 44.581
3.5 | 0.876 | 0.0188 | -0.092 | 46.617
4 | 0.936 | 0.01928 | -0.093 | 48.54
4.5 | 0.995 | 0.01976 | -0.095 | 50.357
5 | 1.053 | 0.02024 | -0.096 | 52.028
5.5 | 1.11 | 0.02078 | -0.098 | 53.434
6 | 1.167 | 0.0215 | -0.099 | 54.276
6.5 | 1.222 | 0.02207 | -0.101 | 55.35
7 | 1.289 | 0.03053 | -0.104 | 42.224
7.5 | 1.338 | 0.03186 | -0.105 | 42.015
8 | 1.385 | 0.03315 | -0.107 | 41.774
8.5 | 1.428 | 0.0347 | -0.108 | 41.163
9 | 1.468 | 0.03608 | -0.109 | 40.696
9.5 | 1.504 | 0.03812 | -0.111 | 39.457
10 | 1.536 | 0.03991 | -0.112 | 38.473
10.5 | 1.561 | 0.04149 | -0.113 | 37.609
11 | 1.326 | 0.08312 | -0.06 | 15.95
11.5 | 1.332 | 0.09 | -0.056 | 14.796
12 | 1.333 | 0.09634 | -0.054 | 13.836
12.5 | 1.329 | 0.10335 | -0.054 | 12.862
13 | 1.316 | 0.10977 | -0.044 | 11.984
13.5 | 1.298 | 0.11808 | -0.044 | 10.993
14 | 1.274 | 0.12917 | -0.044 | 9.861
14.5 | 1.243 | 0.14 | -0.044 | 8.876
15 | 1.205 | 0.14832 | -0.044 | 8.122
15.5 | 1.16 | 0.16513 | -0.044 | 7.027

## 14. Re 100k Mach 0.25 (2)
BIGFOIL.COM POLAR EXPORT
NACA67-518 a=0.6
NACA67-518 a=0.6 |  |  |  | Cl Max: | 0.6835 | at alpha= | 8 | deg
XFOIL ncrit=9 |  |  |  | L/D Max: | 11.2677 | at alpha= | 8 | deg
Re: | 100000 |  |  | Cd Min: | 0.14452 | at alpha= | -10.5 | deg
Mach: | 0.25 |  |  | Cl=0 at alpha= | -0.16783 | deg
|  |  |  | @ Cl=0.1, Cd= | 0.060007
|  |  |  | @ Cl=0.4, Cd= | 0.064611
|  |  |  | @ Cl=0.6, Cd= | 0.063489
alpha (deg) | Cl | Cd | Cm | Cl/Cd
-10.5 | -0.5286 | 0.14452 | -0.0264 | -3.6576
-10 | -0.5371 | 0.13896 | -0.0253 | -3.8651
-9.5 | -0.5826 | 0.13056 | -0.0277 | -4.4623
-9 | -0.5677 | 0.12569 | -0.0236 | -4.5167
-8.5 | -0.6872 | 0.11581 | -0.027 | -5.9339
-8 | -0.6376 | 0.10979 | -0.0225 | -5.8075
-7.5 | -0.7074 | 0.10246 | -0.0177 | -6.9042
-7 | -0.8022 | 0.09511 | -0.0076 | -8.4344
-5.5 | -0.8044 | 0.06069 | 0.0019 | -13.2542
-5 | -0.7755 | 0.05482 | 0.0054 | -14.1463
-4.5 | -0.7337 | 0.05037 | 0.0078 | -14.5662
-4 | -0.6949 | 0.04762 | 0.0107 | -14.5926
-3.5 | -0.6393 | 0.04622 | 0.011 | -13.8317
-3 | -0.5964 | 0.04435 | 0.0127 | -13.4476
-2.5 | -0.5383 | 0.04396 | 0.0119 | -12.2452
-2 | -0.4964 | 0.04331 | 0.0139 | -11.4616
-1.5 | -0.447 | 0.04329 | 0.0145 | -10.3257
-1 | -0.0614 | 0.05543 | -0.0427 | -1.1077
-0.5 | -0.0223 | 0.05659 | -0.042 | -0.39406
1 | 0.0784 | 0.05918 | -0.0367 | 1.3248
1.5 | 0.1087 | 0.06034 | -0.0345 | 1.8015
2 | 0.1598 | 0.06289 | -0.0359 | 2.5409
2.5 | 0.1983 | 0.06418 | -0.035 | 3.0897
3 | 0.2295 | 0.06518 | -0.0328 | 3.521
3.5 | 0.2647 | 0.06654 | -0.0313 | 3.9781
4.5 | 0.368 | 0.06458 | -0.0297 | 5.6984
5 | 0.4299 | 0.06464 | -0.0307 | 6.6507
5.5 | 0.4514 | 0.0647 | -0.0263 | 6.9768
6 | 0.5016 | 0.06448 | -0.0254 | 7.7792
6.5 | 0.5549 | 0.06401 | -0.0247 | 8.669
7 | 0.5767 | 0.06403 | -0.02 | 9.0067
7.5 | 0.6258 | 0.06289 | -0.0181 | 9.9507
8 | 0.6835 | 0.06066 | -0.0162 | 11.2677

## 15. Re 100k Mach 0.50 (1)
BIGFOIL.COM POLAR EXPORT
NACA67-518 a=0.6
NACA67-518 a=0.6 |  |  |  | Cl Max: | 1.477 | at alpha= | 8.5 | deg
JavaFoil+Calcfoil stall+Eppler ext transition |  |  |  | L/D Max: | 51.52 | at alpha= | 6 | deg
Re: | 100000 |  |  | Cd Min: | 0.01758 | at alpha= | -1.5 | deg
Mach: | 0.5 |  |  | Cl=0 at alpha= | -3.6293 | deg
|  |  |  | @ Cl=0.1, Cd= | 0.019454
|  |  |  | @ Cl=0.4, Cd= | 0.017764
|  |  |  | @ Cl=0.6, Cd= | 0.018667
alpha (deg) | Cl | Cd | Cm | Cl/Cd
-20 | -0.928 | 0.34977 | -0.018 | -2.653
-19.5 | -0.9 | 0.34241 | -0.019 | -2.63
-19 | -0.873 | 0.3434 | -0.02 | -2.542
-18.5 | -0.845 | 0.33871 | -0.021 | -2.495
-18 | -0.817 | 0.30312 | -0.021 | -2.696
-17.5 | -0.787 | 0.318 | -0.021 | -2.475
-17 | -0.759 | 0.3062 | -0.022 | -2.479
-16.5 | -0.731 | 0.31161 | -0.022 | -2.347
-16 | -0.703 | 0.29249 | -0.023 | -2.405
-15.5 | -0.675 | 0.28838 | -0.024 | -2.342
-15 | -0.647 | 0.28468 | -0.025 | -2.274
-14.5 | -0.618 | 0.26441 | -0.024 | -2.336
-14 | -0.589 | 0.25329 | -0.024 | -2.327
-13.5 | -0.561 | 0.25515 | -0.025 | -2.2
-13 | -0.533 | 0.25155 | -0.026 | -2.119
-12.5 | -0.505 | 0.23083 | -0.026 | -2.188
-12 | -0.477 | 0.22885 | -0.027 | -2.083
-11.5 | -0.447 | 0.21393 | -0.026 | -2.092
-11 | -0.419 | 0.19905 | -0.026 | -2.106
-10.5 | -0.391 | 0.19164 | -0.027 | -2.04
-10 | -0.361 | 0.14371 | -0.016 | -2.513
-9.5 | -0.333 | 0.12134 | -0.017 | -2.744
-9 | -0.305 | 0.07736 | -0.018 | -3.939
-8.5 | -0.411 | 0.08186 | -0.031 | -5.017
-8 | -0.417 | 0.07359 | -0.028 | -5.666
-7.5 | -0.393 | 0.06527 | -0.03 | -6.019
-7 | -0.356 | 0.05997 | -0.032 | -5.938
-6.5 | -0.312 | 0.05468 | -0.036 | -5.71
-6 | -0.263 | 0.05091 | -0.037 | -5.169
-5.5 | -0.211 | 0.04792 | -0.038 | -4.398
-5 | -0.156 | 0.04513 | -0.039 | -3.46
-4.5 | -0.1 | 0.04299 | -0.041 | -2.329
-4 | -0.043 | 0.04102 | -0.042 | -1.048
-3.5 | 0.015 | 0.03908 | -0.046 | 0.382
-3 | 0.089 | 0.01949 | -0.083 | 4.553
-2.5 | 0.16 | 0.01926 | -0.085 | 8.298
-2 | 0.232 | 0.01904 | -0.087 | 12.197
-1.5 | 0.296 | 0.01758 | -0.086 | 16.836
-1 | 0.366 | 0.01768 | -0.087 | 20.683
-0.5 | 0.435 | 0.01785 | -0.089 | 24.384
0 | 0.502 | 0.01832 | -0.091 | 27.429
0.5 | 0.571 | 0.01851 | -0.092 | 30.866
1 | 0.641 | 0.01889 | -0.094 | 33.918
1.5 | 0.71 | 0.01925 | -0.095 | 36.86
2 | 0.779 | 0.01966 | -0.097 | 39.61
2.5 | 0.847 | 0.02009 | -0.099 | 42.183
3 | 0.916 | 0.02061 | -0.1 | 44.459
3.5 | 0.977 | 0.0212 | -0.102 | 46.079
4 | 1.042 | 0.02174 | -0.104 | 47.94
4.5 | 1.106 | 0.02239 | -0.105 | 49.411
5 | 1.169 | 0.02322 | -0.107 | 50.343
5.5 | 1.23 | 0.02411 | -0.108 | 51.012
6 | 1.288 | 0.025 | -0.11 | 51.52
6.5 | 1.358 | 0.03575 | -0.113 | 37.999
7 | 1.405 | 0.03781 | -0.115 | 37.169
7.5 | 1.444 | 0.03959 | -0.117 | 36.467
8 | 1.234 | 0.06183 | -0.061 | 19.962
8.5 | 1.477 | 0.04517 | -0.12 | 32.701
9 | 1.22 | 0.07502 | -0.059 | 16.263
9.5 | 1.137 | 0.08739 | -0.042 | 13.015
10 | 0.764 | 0.16066 | -0.041 | 4.754
10.5 | 0.791 | 0.16385 | -0.041 | 4.828
11 | 0.819 | 0.1891 | -0.051 | 4.333
11.5 | 0.848 | 0.21606 | -0.058 | 3.924
12 | 0.875 | 0.21614 | -0.059 | 4.049
12.5 | 0.902 | 0.22815 | -0.06 | 3.955
13 | 0.931 | 0.2538 | -0.066 | 3.668
13.5 | 0.958 | 0.24882 | -0.067 | 3.85

## 16. Re 100k Mach 0.50 (2)
BIGFOIL.COM POLAR EXPORT
NACA67-518 a=0.6
NACA67-518 a=0.6 |  |  |  | Cl Max: | 0.9426 | at alpha= | 13 | deg
XFOIL ncrit=9 |  |  |  | L/D Max: | 18.4122 | at alpha= | 10 | deg
Re: | 100000 |  |  | Cd Min: | 0.19854 | at alpha= | 18 | deg
Mach: | 0.5 |  |  | Cl=0 at alpha= | -0.016788 | deg
|  |  |  | @ Cl=0.1, Cd= | 0.065361
|  |  |  | @ Cl=0.4, Cd= | 0.068562
|  |  |  | @ Cl=0.6, Cd= | 0.069255
alpha (deg) | Cl | Cd | Cm | Cl/Cd
-10 | -0.5047 | 0.15657 | -0.026 | -3.2235
-9.5 | -0.5063 | 0.15103 | -0.0246 | -3.3523
-9 | -0.525 | 0.14448 | -0.0246 | -3.6337
-8.5 | -0.543 | 0.13905 | -0.0238 | -3.9051
-8 | -0.5349 | 0.13232 | -0.0207 | -4.0425
-7.5 | -0.5734 | 0.12523 | -0.0207 | -4.5788
-7 | -0.5718 | 0.11912 | -0.0174 | -4.8002
-6.5 | -0.5871 | 0.11131 | -0.0184 | -5.2745
-6 | -0.7194 | 0.08973 | -0.0277 | -8.0174
-5.5 | -0.7434 | 0.08166 | -0.022 | -9.1036
-5 | -0.7704 | 0.07333 | -0.0143 | -10.5059
-4.5 | -0.7678 | 0.06703 | -0.0078 | -11.4546
-4 | -0.7462 | 0.06168 | -0.003 | -12.0979
-3.5 | -0.7266 | 0.05667 | 0.0039 | -12.8216
-3 | -0.6704 | 0.05424 | 0.0056 | -12.3599
-2.5 | -0.6345 | 0.05057 | 0.0103 | -12.547
-2 | -0.56 | 0.05051 | 0.0092 | -11.0869
-1.5 | -0.5181 | 0.04831 | 0.0128 | -10.7245
-1 | -0.4451 | 0.04947 | 0.0112 | -8.9974
-0.5 | -0.4116 | 0.04797 | 0.0162 | -8.5804
0 | 0.0143 | 0.06336 | -0.047 | 0.22569
0.5 | 0.056 | 0.06441 | -0.0455 | 0.86943
1 | 0.0858 | 0.06494 | -0.0421 | 1.3212
1.5 | 0.1199 | 0.06595 | -0.0394 | 1.818
2 | 0.1585 | 0.06724 | -0.0376 | 2.3572
3 | 0.2849 | 0.06794 | -0.039 | 4.1934
3.5 | 0.3199 | 0.06777 | -0.0356 | 4.7204
4 | 0.3578 | 0.06817 | -0.0327 | 5.2486
4.5 | 0.403 | 0.06859 | -0.0308 | 5.8755
5 | 0.4589 | 0.06885 | -0.0301 | 6.6652
5.5 | 0.4813 | 0.06948 | -0.0252 | 6.9272
6 | 0.5337 | 0.0694 | -0.0235 | 7.6902
6.5 | 0.5681 | 0.06967 | -0.0196 | 8.1542
7 | 0.6173 | 0.06903 | -0.0167 | 8.9425
7.5 | 0.6541 | 0.0686 | -0.0122 | 9.535
8 | 0.7176 | 0.06606 | -0.0088 | 10.8629
8.5 | 0.7569 | 0.06457 | -0.0029 | 11.7222
9 | 0.8111 | 0.06112 | 0.0033 | 13.2706
9.5 | 0.8938 | 0.05389 | 0.0107 | 16.5856
10 | 0.9381 | 0.05095 | 0.0193 | 18.4122
10.5 | 0.9297 | 0.05279 | 0.0294 | 17.6113
11 | 0.9124 | 0.05603 | 0.0384 | 16.2841
11.5 | 0.9094 | 0.05897 | 0.0458 | 15.4214
12 | 0.9235 | 0.06158 | 0.0517 | 14.9968
12.5 | 0.938 | 0.06526 | 0.0565 | 14.3733
13 | 0.9426 | 0.07053 | 0.0601 | 13.3645
13.5 | 0.924 | 0.07818 | 0.0624 | 11.8189
14 | 0.8994 | 0.08711 | 0.0628 | 10.3249
14.5 | 0.846 | 0.1004 | 0.0592 | 8.4263
15 | 0.7814 | 0.11776 | 0.0508 | 6.6355
15.5 | 0.7269 | 0.13763 | 0.0396 | 5.2816
16 | 0.7006 | 0.15402 | 0.0308 | 4.5488
16.5 | 0.6933 | 0.16665 | 0.0243 | 4.1602
17 | 0.6943 | 0.17774 | 0.0186 | 3.9063
17.5 | 0.699 | 0.1887 | 0.0131 | 3.7043
18 | 0.7132 | 0.19854 | 0.0089 | 3.5922

## 17. Re 250k Mach 0.00 (1)
BIGFOIL.COM POLAR EXPORT
NACA67-518 a=0.6
NACA67-518 a=0.6 |  |  |  | Cl Max: | 1.646 | at alpha= | 13.5 | deg
JavaFoil+Calcfoil stall+Eppler ext transition |  |  |  | L/D Max: | 84.623 | at alpha= | 7 | deg
Re: | 250000 |  |  | Cd Min: | 0.01042 | at alpha= | -1.5 | deg
Mach: | 0 |  |  | Cl=0 at alpha= | -3.629 | deg
|  |  |  | @ Cl=0.1, Cd= | 0.013056
|  |  |  | @ Cl=0.4, Cd= | 0.01063
|  |  |  | @ Cl=0.6, Cd= | 0.011352
alpha (deg) | Cl | Cd | Cm | Cl/Cd
-20 | -0.734 | 0.21137 | -0.014 | -3.472
-19.5 | -0.749 | 0.20263 | -0.015 | -3.696
-19 | -0.763 | 0.19012 | -0.015 | -4.015
-18.5 | -0.776 | 0.18599 | -0.016 | -4.174
-18 | -0.788 | 0.17411 | -0.017 | -4.524
-17.5 | -0.797 | 0.1651 | -0.017 | -4.827
-17 | -0.804 | 0.15437 | -0.018 | -5.211
-16.5 | -0.809 | 0.14445 | -0.019 | -5.604
-16 | -0.812 | 0.13593 | -0.02 | -5.974
-15.5 | -0.812 | 0.12813 | -0.02 | -6.338
-15 | -0.809 | 0.12029 | -0.021 | -6.724
-14.5 | -0.802 | 0.11264 | -0.022 | -7.123
-14 | -0.793 | 0.10926 | -0.023 | -7.255
-13.5 | -0.78 | 0.10055 | -0.024 | -7.757
-13 | -0.764 | 0.09511 | -0.025 | -8.031
-12.5 | -0.744 | 0.09007 | -0.026 | -8.258
-12 | -0.721 | 0.08364 | -0.027 | -8.617
-11.5 | -0.691 | 0.07905 | -0.028 | -8.739
-11 | -0.655 | 0.07605 | -0.026 | -8.611
-10.5 | -0.621 | 0.07089 | -0.026 | -8.754
-10 | -0.584 | 0.06663 | -0.028 | -8.769
-9.5 | -0.546 | 0.06271 | -0.029 | -8.706
-9 | -0.506 | 0.05917 | -0.03 | -8.551
-8.5 | -0.465 | 0.05507 | -0.032 | -8.442
-8 | -0.423 | 0.05075 | -0.035 | -8.338
-7.5 | -0.456 | 0.01628 | -0.06 | -27.99
-7 | -0.401 | 0.01569 | -0.062 | -25.539
-6.5 | -0.344 | 0.01516 | -0.063 | -22.687
-6 | -0.286 | 0.01481 | -0.065 | -19.308
-5.5 | -0.227 | 0.01439 | -0.066 | -15.778
-5 | -0.167 | 0.01413 | -0.068 | -11.83
-4.5 | -0.107 | 0.01383 | -0.069 | -7.714
-4 | -0.046 | 0.01357 | -0.07 | -3.367
-3.5 | 0.016 | 0.01334 | -0.072 | 1.184
-3 | 0.078 | 0.01312 | -0.073 | 5.913
-2.5 | 0.14 | 0.01294 | -0.075 | 10.786
-2 | 0.197 | 0.01046 | -0.074 | 18.885
-1.5 | 0.258 | 0.01042 | -0.076 | 24.796
-1 | 0.32 | 0.01043 | -0.077 | 30.645
-0.5 | 0.381 | 0.01046 | -0.079 | 36.421
0 | 0.438 | 0.01097 | -0.08 | 39.917
0.5 | 0.498 | 0.01108 | -0.082 | 44.928
1 | 0.558 | 0.01124 | -0.083 | 49.612
1.5 | 0.618 | 0.0114 | -0.085 | 54.161
2 | 0.678 | 0.01157 | -0.086 | 58.567
2.5 | 0.738 | 0.01178 | -0.088 | 62.671
3 | 0.798 | 0.01198 | -0.089 | 66.615
3.5 | 0.853 | 0.01222 | -0.091 | 69.832
4 | 0.912 | 0.0125 | -0.092 | 72.972
4.5 | 0.97 | 0.01278 | -0.094 | 75.897
5 | 1.027 | 0.01313 | -0.095 | 78.222
5.5 | 1.084 | 0.01346 | -0.097 | 80.516
6 | 1.139 | 0.01385 | -0.098 | 82.252
6.5 | 1.194 | 0.01424 | -0.1 | 83.845
7 | 1.245 | 0.01472 | -0.101 | 84.623
7.5 | 1.307 | 0.02478 | -0.104 | 52.754
8 | 1.355 | 0.02573 | -0.105 | 52.66
8.5 | 1.4 | 0.02676 | -0.106 | 52.34
9 | 1.444 | 0.02792 | -0.108 | 51.71
9.5 | 1.484 | 0.02895 | -0.109 | 51.25
10 | 1.521 | 0.03012 | -0.111 | 50.496
10.5 | 1.554 | 0.03201 | -0.112 | 48.537
11 | 1.581 | 0.0335 | -0.113 | 47.187
11.5 | 1.603 | 0.03512 | -0.115 | 45.654
12 | 1.621 | 0.03671 | -0.116 | 44.168
12.5 | 1.635 | 0.03807 | -0.117 | 42.958
13 | 1.644 | 0.03979 | -0.118 | 41.309
13.5 | 1.646 | 0.04179 | -0.119 | 39.389
14 | 1.391 | 0.10367 | -0.067 | 13.417
14.5 | 1.388 | 0.10994 | -0.068 | 12.627
15 | 1.377 | 0.11843 | -0.063 | 11.624
15.5 | 1.366 | 0.12629 | -0.062 | 10.813
16 | 1.351 | 0.13447 | -0.06 | 10.046
16.5 | 1.334 | 0.14294 | -0.058 | 9.331
17 | 1.316 | 0.15064 | -0.06 | 8.734
17.5 | 1.293 | 0.15855 | -0.057 | 8.154
18 | 1.27 | 0.16873 | -0.057 | 7.524
18.5 | 1.242 | 0.17322 | -0.05 | 7.171

## 18. Re 250k Mach 0.00 (2)
BIGFOIL.COM POLAR EXPORT
NACA67-518 a=0.6
NACA67-518 a=0.6 |  |  |  | Cl Max: | 1.1681 | at alpha= | 18.5 | deg
XFOIL ncrit=9 |  |  |  | L/D Max: | 41.5144 | at alpha= | 9 | deg
Re: | 250000 |  |  | Cd Min: | 0.10096 | at alpha= | 20 | deg
Mach: | 0 |  |  | Cl=0 at alpha= | -0.47802 | deg
|  |  |  | @ Cl=0.1, Cd= | 0.038807
|  |  |  | @ Cl=0.4, Cd= | 0.039669
|  |  |  | @ Cl=0.6, Cd= | 0.036244
alpha (deg) | Cl | Cd | Cm | Cl/Cd
-7 | -0.7497 | 0.04361 | -0.0206 | -17.191
-6.5 | -0.7018 | 0.04162 | -0.02 | -16.8621
-6 | -0.6378 | 0.04068 | -0.0223 | -15.6785
-5.5 | -0.6351 | 0.03916 | -0.0136 | -16.2181
-5 | -0.5769 | 0.03792 | -0.0146 | -15.2136
-4.5 | -0.5068 | 0.03794 | -0.018 | -13.3579
-4 | -0.4998 | 0.03683 | -0.01 | -13.5705
-3.5 | -0.4275 | 0.03663 | -0.0135 | -11.6708
-2.5 | -0.3334 | 0.03432 | -0.0105 | -9.7145
-2 | -0.2983 | 0.03389 | -0.0073 | -8.802
-1.5 | -0.271 | 0.03167 | -0.0028 | -8.557
-1 | -0.2387 | 0.03143 | 0.0055 | -7.5947
0 | 0.2186 | 0.04139 | -0.0591 | 5.2815
0.5 | 0.3165 | 0.04125 | -0.0683 | 7.6727
1.5 | 0.3084 | 0.04146 | -0.0493 | 7.4385
2 | 0.3361 | 0.04089 | -0.0442 | 8.2196
2.5 | 0.3518 | 0.0406 | -0.0378 | 8.665
3 | 0.3978 | 0.03972 | -0.0357 | 10.0151
3.5 | 0.4094 | 0.03945 | -0.0289 | 10.3777
4.5 | 0.4952 | 0.03819 | -0.0254 | 12.9667
5.5 | 0.5832 | 0.03659 | -0.0222 | 15.9388
6 | 0.6303 | 0.03562 | -0.021 | 17.6951
6.5 | 0.6986 | 0.0336 | -0.0225 | 20.7917
7.5 | 0.827 | 0.02873 | -0.0234 | 28.7852
8 | 0.8725 | 0.0276 | -0.0221 | 31.6123
8.5 | 0.9308 | 0.02655 | -0.0229 | 35.0584
9 | 1.0088 | 0.0243 | -0.0257 | 41.5144
9.5 | 1.0314 | 0.02542 | -0.0217 | 40.5744
10 | 1.0328 | 0.02875 | -0.0166 | 35.9235
10.5 | 1.018 | 0.03171 | -0.0084 | 32.1034
11 | 0.9905 | 0.03344 | 0.0032 | 29.6202
11.5 | 0.9659 | 0.03521 | 0.0139 | 27.4325
12 | 0.9599 | 0.03807 | 0.0202 | 25.2141
12.5 | 0.9659 | 0.04102 | 0.0245 | 23.5471
13 | 0.9786 | 0.04384 | 0.0276 | 22.3221
13.5 | 0.9922 | 0.04677 | 0.0303 | 21.2145
14 | 1.0111 | 0.04946 | 0.0322 | 20.4428
14.5 | 1.0293 | 0.05225 | 0.0342 | 19.6995
15 | 1.0481 | 0.05512 | 0.0357 | 19.0149
15.5 | 1.069 | 0.05789 | 0.0371 | 18.4661
16 | 1.0902 | 0.06068 | 0.0382 | 17.9664
16.5 | 1.1069 | 0.06413 | 0.0393 | 17.2603
17 | 1.1284 | 0.0671 | 0.04 | 16.8167
17.5 | 1.1414 | 0.07119 | 0.0409 | 16.0332
18 | 1.1518 | 0.07555 | 0.0413 | 15.2455
18.5 | 1.1681 | 0.07945 | 0.0415 | 14.7023
19 | 1.1601 | 0.08623 | 0.0414 | 13.4536
19.5 | 1.1509 | 0.09349 | 0.0405 | 12.3104
20 | 1.1413 | 0.10096 | 0.0388 | 11.3045

## 19. Re 250k Mach 0.10 (1)
BIGFOIL.COM POLAR EXPORT
NACA67-518 a=0.6
NACA67-518 a=0.6 |  |  |  | Cl Max: | 1.637 | at alpha= | 13 | deg
JavaFoil+Calcfoil stall+Eppler ext transition |  |  |  | L/D Max: | 83.546 | at alpha= | 6.5 | deg
Re: | 250000 |  |  | Cd Min: | 0.01048 | at alpha= | -1.5 | deg
Mach: | 0.1 |  |  | Cl=0 at alpha= | -3.629 | deg
|  |  |  | @ Cl=0.1, Cd= | 0.013103
|  |  |  | @ Cl=0.4, Cd= | 0.010659
|  |  |  | @ Cl=0.6, Cd= | 0.011384
alpha (deg) | Cl | Cd | Cm | Cl/Cd
-20 | -0.687 | 0.21697 | -0.014 | -3.167
-19.5 | -0.706 | 0.21235 | -0.015 | -3.324
-19 | -0.723 | 0.19449 | -0.015 | -3.719
-18.5 | -0.74 | 0.18402 | -0.016 | -4.019
-18 | -0.755 | 0.17802 | -0.017 | -4.238
-17.5 | -0.767 | 0.16622 | -0.017 | -4.616
-17 | -0.778 | 0.16069 | -0.018 | -4.843
-16.5 | -0.787 | 0.15019 | -0.019 | -5.237
-16 | -0.792 | 0.13944 | -0.02 | -5.682
-15.5 | -0.795 | 0.13128 | -0.02 | -6.058
-15 | -0.795 | 0.12242 | -0.021 | -6.493
-14.5 | -0.791 | 0.11613 | -0.022 | -6.81
-14 | -0.784 | 0.11018 | -0.023 | -7.112
-13.5 | -0.773 | 0.10202 | -0.024 | -7.577
-13 | -0.759 | 0.09633 | -0.025 | -7.877
-12.5 | -0.74 | 0.09095 | -0.026 | -8.139
-12 | -0.719 | 0.08426 | -0.027 | -8.528
-11.5 | -0.69 | 0.0796 | -0.028 | -8.663
-11 | -0.654 | 0.07642 | -0.025 | -8.563
-10.5 | -0.621 | 0.07151 | -0.026 | -8.679
-10 | -0.585 | 0.0673 | -0.028 | -8.69
-9.5 | -0.547 | 0.06303 | -0.029 | -8.678
-9 | -0.507 | 0.05907 | -0.03 | -8.585
-8.5 | -0.466 | 0.05531 | -0.032 | -8.427
-8 | -0.424 | 0.05127 | -0.034 | -8.271
-7.5 | -0.457 | 0.01634 | -0.061 | -27.993
-7 | -0.402 | 0.01574 | -0.062 | -25.549
-6.5 | -0.345 | 0.01529 | -0.064 | -22.588
-6 | -0.287 | 0.01483 | -0.065 | -19.359
-5.5 | -0.228 | 0.0145 | -0.066 | -15.727
-5 | -0.168 | 0.01419 | -0.068 | -11.84
-4.5 | -0.107 | 0.01389 | -0.069 | -7.721
-4 | -0.046 | 0.01362 | -0.071 | -3.371
-3.5 | 0.016 | 0.01337 | -0.072 | 1.187
-3 | 0.078 | 0.01317 | -0.074 | 5.918
-2.5 | 0.14 | 0.01298 | -0.075 | 10.802
-2 | 0.198 | 0.01051 | -0.074 | 18.876
-1.5 | 0.26 | 0.01048 | -0.076 | 24.784
-1 | 0.321 | 0.01048 | -0.077 | 30.626
-0.5 | 0.383 | 0.01051 | -0.079 | 36.425
0 | 0.44 | 0.01101 | -0.08 | 39.961
0.5 | 0.5 | 0.01112 | -0.082 | 44.998
1 | 0.561 | 0.01128 | -0.084 | 49.717
1.5 | 0.621 | 0.01144 | -0.085 | 54.268
2 | 0.681 | 0.01164 | -0.086 | 58.558
2.5 | 0.742 | 0.01182 | -0.088 | 62.765
3 | 0.802 | 0.01203 | -0.089 | 66.695
3.5 | 0.858 | 0.01231 | -0.091 | 69.71
4 | 0.916 | 0.01257 | -0.093 | 72.884
4.5 | 0.974 | 0.01285 | -0.094 | 75.852
5 | 1.032 | 0.01317 | -0.096 | 78.34
5.5 | 1.089 | 0.01355 | -0.097 | 80.34
6 | 1.145 | 0.01395 | -0.099 | 82.059
6.5 | 1.199 | 0.01436 | -0.1 | 83.546
7 | 1.263 | 0.02384 | -0.103 | 52.97
7.5 | 1.313 | 0.02494 | -0.104 | 52.637
8 | 1.36 | 0.02598 | -0.106 | 52.37
8.5 | 1.406 | 0.02701 | -0.107 | 52.041
9 | 1.448 | 0.02813 | -0.108 | 51.481
9.5 | 1.488 | 0.02927 | -0.11 | 50.825
10 | 1.524 | 0.03048 | -0.111 | 50.014
10.5 | 1.556 | 0.0325 | -0.112 | 47.889
11 | 1.582 | 0.034 | -0.114 | 46.539
11.5 | 1.603 | 0.03546 | -0.115 | 45.207
12 | 1.62 | 0.03714 | -0.116 | 43.609
12.5 | 1.631 | 0.03857 | -0.118 | 42.283
13 | 1.637 | 0.04049 | -0.119 | 40.424
13.5 | 1.63 | 0.04286 | -0.119 | 38.026
14 | 1.394 | 0.10066 | -0.077 | 13.852
14.5 | 1.372 | 0.11254 | -0.065 | 12.186
15 | 1.358 | 0.12014 | -0.06 | 11.301
15.5 | 1.344 | 0.12833 | -0.06 | 10.473
16 | 1.326 | 0.13525 | -0.058 | 9.8
16.5 | 1.305 | 0.14476 | -0.058 | 9.017
17 | 1.282 | 0.15388 | -0.057 | 8.33
17.5 | 1.254 | 0.16099 | -0.048 | 7.789
18 | 1.226 | 0.16668 | -0.05 | 7.358

## 20. Re 250k Mach 0.10 (2)
BIGFOIL.COM POLAR EXPORT
NACA67-518 a=0.6
NACA67-518 a=0.6 |  |  |  | Cl Max: | 1.1552 | at alpha= | 18.5 | deg
XFOIL ncrit=9 |  |  |  | L/D Max: | 41.3088 | at alpha= | 9 | deg
Re: | 250000 |  |  | Cd Min: | 0.10635 | at alpha= | 20 | deg
Mach: | 0.1 |  |  | Cl=0 at alpha= | -0.6523 | deg
|  |  |  | @ Cl=0.1, Cd= | 0.039526
|  |  |  | @ Cl=0.4, Cd= | 0.039727
|  |  |  | @ Cl=0.6, Cd= | 0.036092
alpha (deg) | Cl | Cd | Cm | Cl/Cd
-8 | -0.7511 | 0.05657 | -0.0398 | -13.2774
-7.5 | -0.7369 | 0.04775 | -0.0337 | -15.4325
-7 | -0.7514 | 0.04445 | -0.0217 | -16.9044
-6.5 | -0.7036 | 0.04224 | -0.0211 | -16.6572
-6 | -0.6384 | 0.0412 | -0.0234 | -15.4951
-5.5 | -0.6389 | 0.03949 | -0.0141 | -16.1788
-5 | -0.5783 | 0.03833 | -0.0153 | -15.0874
-4 | -0.5002 | 0.03709 | -0.0107 | -13.4861
-3.5 | -0.4179 | 0.03699 | -0.0157 | -11.2976
-2.5 | -0.3311 | 0.03442 | -0.0113 | -9.6194
-2 | -0.3008 | 0.03402 | -0.0073 | -8.8419
-1.5 | -0.2668 | 0.03199 | -0.0039 | -8.3401
0 | 0.2053 | 0.04169 | -0.0569 | 4.9244
1 | 0.3167 | 0.04148 | -0.0597 | 7.635
2 | 0.3083 | 0.04136 | -0.0396 | 7.4541
2.5 | 0.3539 | 0.04066 | -0.0379 | 8.7039
3.5 | 0.4117 | 0.03949 | -0.0289 | 10.4254
4.5 | 0.4887 | 0.03851 | -0.0241 | 12.6902
5 | 0.5278 | 0.03783 | -0.0217 | 13.9519
5.5 | 0.5975 | 0.03613 | -0.0236 | 16.5375
6 | 0.6337 | 0.03558 | -0.0209 | 17.8106
6.5 | 0.7094 | 0.03321 | -0.0233 | 21.361
7 | 0.7586 | 0.0317 | -0.0219 | 23.9306
8.5 | 0.9361 | 0.02641 | -0.0225 | 35.4449
9 | 1.01 | 0.02445 | -0.0247 | 41.3088
9.5 | 1.0276 | 0.0259 | -0.02 | 39.6757
10 | 1.0284 | 0.02934 | -0.015 | 35.0511
10.5 | 1.0143 | 0.03233 | -0.0069 | 31.3733
11 | 0.9866 | 0.03412 | 0.0046 | 28.9156
11.5 | 0.9629 | 0.03589 | 0.0152 | 26.8292
12 | 0.9567 | 0.03879 | 0.0216 | 24.6636
12.5 | 0.9641 | 0.0417 | 0.0257 | 23.1199
13 | 0.9771 | 0.04454 | 0.0288 | 21.9376
13.5 | 0.991 | 0.04749 | 0.0314 | 20.8676
14 | 1.0084 | 0.05033 | 0.0335 | 20.0358
14.5 | 1.028 | 0.05307 | 0.0354 | 19.3706
15 | 1.0472 | 0.05592 | 0.037 | 18.7268
15.5 | 1.0676 | 0.05885 | 0.0383 | 18.141
16 | 1.0909 | 0.06153 | 0.0396 | 17.7296
16.5 | 1.1046 | 0.06534 | 0.0406 | 16.9054
17 | 1.1299 | 0.06809 | 0.0414 | 16.5942
17.5 | 1.1363 | 0.07289 | 0.0422 | 15.5892
18 | 1.1462 | 0.07741 | 0.0425 | 14.8069
18.5 | 1.1552 | 0.08223 | 0.0427 | 14.0484
19 | 1.1438 | 0.08965 | 0.0422 | 12.7585
19.5 | 1.1292 | 0.09785 | 0.0408 | 11.5401
20 | 1.1142 | 0.10635 | 0.0384 | 10.4767

## 21. Re 250k Mach 0.25 (1)
BIGFOIL.COM POLAR EXPORT
NACA67-518 a=0.6
NACA67-518 a=0.6 |  |  |  | Cl Max: | 1.592 | at alpha= | 12 | deg
JavaFoil+Calcfoil stall+Eppler ext transition |  |  |  | L/D Max: | 82.812 | at alpha= | 6.5 | deg
Re: | 250000 |  |  | Cd Min: | 0.01071 | at alpha= | -1 | deg
Mach: | 0.25 |  |  | Cl=0 at alpha= | -3.627 | deg
|  |  |  | @ Cl=0.1, Cd= | 0.013347
|  |  |  | @ Cl=0.4, Cd= | 0.010847
|  |  |  | @ Cl=0.6, Cd= | 0.011576
alpha (deg) | Cl | Cd | Cm | Cl/Cd
-18 | -0.452 | 0.21638 | -0.016 | -2.088
-17.5 | -0.5 | 0.20102 | -0.017 | -2.486
-17 | -0.544 | 0.18568 | -0.018 | -2.927
-16.5 | -0.583 | 0.17388 | -0.018 | -3.353
-16 | -0.618 | 0.16041 | -0.019 | -3.852
-15.5 | -0.645 | 0.13943 | -0.012 | -4.623
-15 | -0.669 | 0.12921 | -0.012 | -5.178
-14.5 | -0.692 | 0.13122 | -0.021 | -5.273
-14 | -0.705 | 0.12016 | -0.023 | -5.871
-13.5 | -0.712 | 0.11138 | -0.023 | -6.396
-13 | -0.713 | 0.1047 | -0.024 | -6.812
-12.5 | -0.708 | 0.09675 | -0.025 | -7.319
-12 | -0.697 | 0.09014 | -0.026 | -7.732
-11.5 | -0.675 | 0.08403 | -0.027 | -8.031
-11 | -0.65 | 0.07779 | -0.029 | -8.352
-10.5 | -0.617 | 0.07465 | -0.026 | -8.266
-10 | -0.585 | 0.06929 | -0.028 | -8.447
-9.5 | -0.55 | 0.06458 | -0.029 | -8.519
-9 | -0.512 | 0.06068 | -0.03 | -8.44
-8.5 | -0.472 | 0.05718 | -0.031 | -8.251
-8 | -0.43 | 0.05292 | -0.033 | -8.125
-7.5 | -0.387 | 0.04848 | -0.037 | -7.985
-7 | -0.41 | 0.01623 | -0.064 | -25.267
-6.5 | -0.353 | 0.01565 | -0.065 | -22.534
-6 | -0.294 | 0.01516 | -0.067 | -19.386
-5.5 | -0.233 | 0.01479 | -0.068 | -15.784
-5 | -0.172 | 0.01446 | -0.07 | -11.903
-4.5 | -0.11 | 0.01416 | -0.071 | -7.764
-4 | -0.047 | 0.01391 | -0.073 | -3.385
-3.5 | 0.016 | 0.01364 | -0.074 | 1.194
-3 | 0.08 | 0.01341 | -0.076 | 5.967
-2.5 | 0.144 | 0.01321 | -0.077 | 10.901
-2 | 0.204 | 0.01073 | -0.076 | 18.975
-1.5 | 0.266 | 0.01076 | -0.078 | 24.738
-1 | 0.33 | 0.01071 | -0.079 | 30.769
-0.5 | 0.392 | 0.01079 | -0.081 | 36.334
0 | 0.452 | 0.01122 | -0.083 | 40.278
0.5 | 0.514 | 0.01135 | -0.084 | 45.265
1 | 0.576 | 0.01151 | -0.086 | 50.034
1.5 | 0.638 | 0.01168 | -0.087 | 54.586
2 | 0.7 | 0.01189 | -0.089 | 58.864
2.5 | 0.762 | 0.01212 | -0.09 | 62.891
3 | 0.824 | 0.01235 | -0.092 | 66.729
3.5 | 0.881 | 0.01262 | -0.093 | 69.774
4 | 0.941 | 0.01291 | -0.095 | 72.887
4.5 | 1 | 0.01324 | -0.097 | 75.529
5 | 1.059 | 0.01357 | -0.098 | 78.026
5.5 | 1.117 | 0.01399 | -0.1 | 79.828
6 | 1.173 | 0.01439 | -0.101 | 81.524
6.5 | 1.229 | 0.01484 | -0.103 | 82.812
7 | 1.292 | 0.02503 | -0.105 | 51.644
7.5 | 1.342 | 0.02622 | -0.107 | 51.171
8 | 1.389 | 0.02728 | -0.108 | 50.897
8.5 | 1.432 | 0.02854 | -0.11 | 50.177
9 | 1.472 | 0.02978 | -0.111 | 49.434
9.5 | 1.508 | 0.03165 | -0.112 | 47.653
10 | 1.54 | 0.03313 | -0.114 | 46.477
10.5 | 1.565 | 0.03469 | -0.115 | 45.102
11 | 1.581 | 0.03646 | -0.117 | 43.363
11.5 | 1.59 | 0.03825 | -0.118 | 41.583
12 | 1.592 | 0.03983 | -0.119 | 39.981
12.5 | 1.586 | 0.04201 | -0.12 | 37.747
13 | 1.326 | 0.09808 | -0.067 | 13.524
13.5 | 1.304 | 0.10589 | -0.061 | 12.313
14 | 1.278 | 0.11435 | -0.058 | 11.175
14.5 | 1.246 | 0.12337 | -0.058 | 10.103
15 | 1.207 | 0.13218 | -0.056 | 9.135
15.5 | 1.161 | 0.13872 | -0.047 | 8.368
16 | 1.111 | 0.15012 | -0.047 | 7.398
16.5 | 1.055 | 0.16158 | -0.048 | 6.528
17 | 0.994 | 0.17766 | -0.047 | 5.595

## 22. Re 250k Mach 0.25 (2)
BIGFOIL.COM POLAR EXPORT
NACA67-518 a=0.6
NACA67-518 a=0.6 |  |  |  | Cl Max: | 1.0939 | at alpha= | 17 | deg
XFOIL ncrit=9 |  |  |  | L/D Max: | 38.5194 | at alpha= | 9 | deg
Re: | 250000 |  |  | Cd Min: | 0.14266 | at alpha= | 20 | deg
Mach: | 0.25 |  |  | Cl=0 at alpha= | -0.21696 | deg
|  |  |  | @ Cl=0.1, Cd= | 0.040582
|  |  |  | @ Cl=0.4, Cd= | 0.040487
|  |  |  | @ Cl=0.6, Cd= | 0.036873
alpha (deg) | Cl | Cd | Cm | Cl/Cd
-12 | -0.0852 | 0.09017 | -0.1681 | -0.94488
-11.5 | -0.0761 | 0.08659 | -0.1663 | -0.87885
-11 | -0.0852 | 0.08006 | -0.1681 | -1.0642
-10.5 | -0.2035 | 0.08114 | -0.1473 | -2.508
-10 | -0.2651 | 0.07389 | -0.1446 | -3.5878
-9.5 | -0.3987 | 0.07704 | -0.116 | -5.1752
-9 | -0.4565 | 0.07331 | -0.1049 | -6.227
-7.5 | -0.7322 | 0.06038 | -0.0416 | -12.1265
-7 | -0.735 | 0.052 | -0.0327 | -14.1346
-6.5 | -0.703 | 0.04647 | -0.0287 | -15.128
-6 | -0.7006 | 0.04381 | -0.0195 | -15.9918
-5.5 | -0.653 | 0.04169 | -0.0179 | -15.6632
-5 | -0.5786 | 0.04084 | -0.0207 | -14.1675
-4.5 | -0.5692 | 0.03879 | -0.0129 | -14.6739
-4 | -0.4992 | 0.03742 | -0.0146 | -13.3405
-3.5 | -0.3875 | 0.03644 | -0.0235 | -10.6339
-3 | -0.3885 | 0.03551 | -0.0139 | -10.9406
-2.5 | -0.3455 | 0.0351 | -0.0115 | -9.8433
-2 | -0.304 | 0.03462 | -0.0091 | -8.7811
-1 | -0.2777 | 0.03105 | 0.0079 | -8.9436
-0.5 | -0.2189 | 0.0325 | 0.011 | -6.7354
0 | 0.1678 | 0.0423 | -0.0508 | 3.9669
0.5 | 0.2706 | 0.04239 | -0.0607 | 6.3836
1.5 | 0.2898 | 0.04247 | -0.0457 | 6.8236
2 | 0.3128 | 0.04181 | -0.0394 | 7.4815
2.5 | 0.3716 | 0.04111 | -0.0398 | 9.0392
3.5 | 0.391 | 0.04065 | -0.0245 | 9.6187
4 | 0.4499 | 0.03958 | -0.0245 | 11.3669
4.5 | 0.476 | 0.03931 | -0.02 | 12.1089
5 | 0.5426 | 0.03781 | -0.021 | 14.3507
5.5 | 0.5796 | 0.0373 | -0.0182 | 15.5389
6.5 | 0.6842 | 0.03511 | -0.0166 | 19.4873
7 | 0.7511 | 0.03284 | -0.0171 | 22.8715
8 | 0.8765 | 0.0284 | -0.0165 | 30.8627
8.5 | 0.936 | 0.02755 | -0.017 | 33.9746
9 | 1.0042 | 0.02607 | -0.0178 | 38.5194
9.5 | 1.0102 | 0.02846 | -0.0118 | 35.4954
10 | 1.0091 | 0.03232 | -0.0067 | 31.2222
10.5 | 0.9973 | 0.03571 | 0.0006 | 27.9278
11 | 0.9709 | 0.03781 | 0.0116 | 25.6784
11.5 | 0.9478 | 0.03971 | 0.0219 | 23.868
12 | 0.9443 | 0.04249 | 0.0282 | 22.2241
12.5 | 0.9514 | 0.0456 | 0.0323 | 20.864
13 | 0.9665 | 0.04854 | 0.0352 | 19.9114
13.5 | 0.9832 | 0.05152 | 0.0377 | 19.0839
14 | 0.9996 | 0.05468 | 0.04 | 18.2809
14.5 | 1.0205 | 0.05765 | 0.0417 | 17.7016
15 | 1.0402 | 0.06082 | 0.0435 | 17.1029
15.5 | 1.0598 | 0.06414 | 0.0448 | 16.5232
16 | 1.0757 | 0.06809 | 0.0463 | 15.7982
16.5 | 1.0904 | 0.07219 | 0.0471 | 15.1046
17 | 1.0939 | 0.07789 | 0.048 | 14.0442
17.5 | 1.0894 | 0.0846 | 0.048 | 12.8771
18 | 1.0836 | 0.09165 | 0.0472 | 11.8232
18.5 | 1.0714 | 0.0998 | 0.0455 | 10.7355
19 | 1.0379 | 0.11154 | 0.0414 | 9.3052
19.5 | 0.9959 | 0.12571 | 0.0347 | 7.9222
20 | 0.9467 | 0.14266 | 0.0251 | 6.6361

## 23. Re 250k Mach 0.50 (1)
BIGFOIL.COM POLAR EXPORT
NACA67-518 a=0.6
NACA67-518 a=0.6 |  |  |  | Cl Max: | 1.48 | at alpha= | 8.5 | deg
JavaFoil+Calcfoil stall+Eppler ext transition |  |  |  | L/D Max: | 77.069 | at alpha= | 6 | deg
Re: | 250000 |  |  | Cd Min: | 0.01173 | at alpha= | -1.5 | deg
Mach: | 0.5 |  |  | Cl=0 at alpha= | -3.6286 | deg
|  |  |  | @ Cl=0.1, Cd= | 0.01454
|  |  |  | @ Cl=0.4, Cd= | 0.011813
|  |  |  | @ Cl=0.6, Cd= | 0.012479
alpha (deg) | Cl | Cd | Cm | Cl/Cd
-20 | -0.928 | 0.27152 | -0.019 | -3.418
-19.5 | -0.901 | 0.26909 | -0.019 | -3.347
-19 | -0.873 | 0.26326 | -0.02 | -3.315
-18.5 | -0.845 | 0.25819 | -0.021 | -3.273
-18 | -0.817 | 0.23312 | -0.022 | -3.507
-17.5 | -0.787 | 0.23953 | -0.021 | -3.286
-17 | -0.759 | 0.23715 | -0.022 | -3.202
-16.5 | -0.731 | 0.23272 | -0.023 | -3.143
-16 | -0.703 | 0.22011 | -0.023 | -3.196
-15.5 | -0.675 | 0.21598 | -0.024 | -3.127
-15 | -0.647 | 0.21216 | -0.025 | -3.051
-14.5 | -0.618 | 0.19882 | -0.024 | -3.106
-14 | -0.589 | 0.18979 | -0.024 | -3.106
-13.5 | -0.561 | 0.18994 | -0.025 | -2.955
-13 | -0.533 | 0.18632 | -0.026 | -2.862
-12.5 | -0.505 | 0.17173 | -0.027 | -2.941
-12 | -0.477 | 0.16184 | -0.027 | -2.946
-11.5 | -0.448 | 0.15879 | -0.026 | -2.818
-11 | -0.419 | 0.15312 | -0.026 | -2.738
-10.5 | -0.391 | 0.13916 | -0.027 | -2.809
-10 | -0.361 | 0.11289 | -0.018 | -3.2
-9.5 | -0.334 | 0.09561 | -0.029 | -3.498
-9 | -0.306 | 0.08212 | -0.031 | -3.729
-8.5 | -0.411 | 0.07204 | -0.032 | -5.704
-8 | -0.417 | 0.06299 | -0.029 | -6.622
-7.5 | -0.394 | 0.05671 | -0.033 | -6.946
-7 | -0.357 | 0.05242 | -0.036 | -6.816
-6.5 | -0.313 | 0.04759 | -0.039 | -6.585
-6 | -0.264 | 0.04445 | -0.04 | -5.941
-5.5 | -0.211 | 0.04191 | -0.041 | -5.04
-5 | -0.156 | 0.03979 | -0.041 | -3.933
-4.5 | -0.122 | 0.01552 | -0.079 | -7.836
-4 | -0.052 | 0.01517 | -0.081 | -3.442
-3.5 | 0.018 | 0.01485 | -0.082 | 1.218
-3 | 0.089 | 0.01458 | -0.084 | 6.099
-2.5 | 0.16 | 0.01432 | -0.086 | 11.189
-2 | 0.233 | 0.01412 | -0.087 | 16.479
-1.5 | 0.297 | 0.01173 | -0.087 | 25.305
-1 | 0.367 | 0.01178 | -0.088 | 31.145
-0.5 | 0.437 | 0.01185 | -0.09 | 36.85
0 | 0.504 | 0.01223 | -0.091 | 41.229
0.5 | 0.574 | 0.0124 | -0.093 | 46.247
1 | 0.643 | 0.01261 | -0.095 | 50.995
1.5 | 0.713 | 0.01284 | -0.097 | 55.506
2 | 0.782 | 0.01312 | -0.098 | 59.584
2.5 | 0.851 | 0.01349 | -0.1 | 63.093
3 | 0.92 | 0.01382 | -0.102 | 66.573
3.5 | 0.981 | 0.01418 | -0.104 | 69.188
4 | 1.047 | 0.01464 | -0.106 | 71.537
4.5 | 1.112 | 0.0151 | -0.107 | 73.628
5 | 1.175 | 0.01563 | -0.109 | 75.176
5.5 | 1.236 | 0.01615 | -0.111 | 76.557
6 | 1.295 | 0.0168 | -0.112 | 77.069
6.5 | 1.362 | 0.02965 | -0.115 | 45.921
7 | 1.408 | 0.03119 | -0.117 | 45.153
7.5 | 1.447 | 0.03284 | -0.118 | 44.057
8 | 1.473 | 0.03476 | -0.12 | 42.371
8.5 | 1.48 | 0.03778 | -0.121 | 39.18
9 | 1.456 | 0.04058 | -0.123 | 35.879
9.5 | 1.138 | 0.07551 | -0.045 | 15.067
10 | 0.764 | 0.12075 | -0.042 | 6.326
10.5 | 0.791 | 0.1239 | -0.043 | 6.385
11 | 0.819 | 0.13941 | -0.052 | 5.878
11.5 | 0.848 | 0.15589 | -0.059 | 5.439
12 | 0.875 | 0.15969 | -0.06 | 5.48
12.5 | 0.902 | 0.16817 | -0.061 | 5.365
13 | 0.931 | 0.18654 | -0.067 | 4.991
13.5 | 0.958 | 0.19224 | -0.068 | 4.983

## 24. Re 250k Mach 0.50 (2)
BIGFOIL.COM POLAR EXPORT
NACA67-518 a=0.6
NACA67-518 a=0.6 |  |  |  | Cl Max: | 0.9573 | at alpha= | 14 | deg
XFOIL ncrit=9 |  |  |  | L/D Max: | 28.6288 | at alpha= | 8.5 | deg
Re: | 250000 |  |  | Cd Min: | 0.20474 | at alpha= | 19 | deg
Mach: | 0.5 |  |  | Cl=0 at alpha= | 0.89656 | deg
|  |  |  | @ Cl=0.1, Cd= | 0.041831
|  |  |  | @ Cl=0.4, Cd= | 0.044397
|  |  |  | @ Cl=0.6, Cd= | 0.040216
alpha (deg) | Cl | Cd | Cm | Cl/Cd
-10 | -0.1447 | 0.10626 | -0.1336 | -1.3618
-9.5 | -0.2652 | 0.10134 | -0.1269 | -2.6169
-9 | -0.2598 | 0.0922 | -0.1216 | -2.8178
-8.5 | -0.3413 | 0.07654 | -0.1266 | -4.4591
-8 | -0.4025 | 0.07305 | -0.1149 | -5.5099
-7.5 | -0.4632 | 0.06985 | -0.1016 | -6.6314
-7 | -0.5162 | 0.06616 | -0.0882 | -7.8023
-6.5 | -0.5745 | 0.06341 | -0.0713 | -9.0601
-6 | -0.6084 | 0.05898 | -0.0581 | -10.3154
-5.5 | -0.6065 | 0.05328 | -0.0494 | -11.3833
-5 | -0.6241 | 0.04971 | -0.0362 | -12.5548
-4.5 | -0.5942 | 0.04585 | -0.0296 | -12.9597
-4 | -0.5218 | 0.04241 | -0.0299 | -12.3037
-3.5 | -0.5058 | 0.04095 | -0.0214 | -12.3516
-3 | -0.427 | 0.03939 | -0.0226 | -10.8403
-2.5 | -0.399 | 0.03877 | -0.0162 | -10.2915
-2 | -0.3338 | 0.03788 | -0.0155 | -8.812
-1.5 | -0.3082 | 0.03741 | -0.0089 | -8.2384
-1 | -0.2508 | 0.0367 | -0.0071 | -6.8338
-0.5 | -0.2395 | 0.03532 | 0.0016 | -6.7809
0.5 | -0.1938 | 0.03636 | 0.024 | -5.33
1.5 | 0.2949 | 0.04546 | -0.0457 | 6.487
2 | 0.3117 | 0.04549 | -0.0386 | 6.8521
3 | 0.3901 | 0.04448 | -0.0305 | 8.7702
3.5 | 0.4081 | 0.04433 | -0.0233 | 9.206
4.5 | 0.488 | 0.04291 | -0.0148 | 11.3726
5 | 0.5244 | 0.04207 | -0.0098 | 12.4649
5.5 | 0.5521 | 0.04144 | -0.0034 | 13.3229
6.5 | 0.6777 | 0.03823 | -0.0004 | 17.7269
7 | 0.7456 | 0.03652 | 0.0005 | 20.4162
8 | 0.8711 | 0.03375 | 0.0044 | 25.8104
8.5 | 0.9333 | 0.0326 | 0.007 | 28.6288
9 | 0.9572 | 0.03471 | 0.0117 | 27.5771
9.5 | 0.9517 | 0.03893 | 0.0182 | 24.4464
10 | 0.9445 | 0.0438 | 0.0238 | 21.5639
10.5 | 0.9454 | 0.04914 | 0.0271 | 19.2389
11 | 0.9499 | 0.05375 | 0.0309 | 17.6726
11.5 | 0.938 | 0.05642 | 0.0392 | 16.6253
12 | 0.927 | 0.05866 | 0.0477 | 15.8029
12.5 | 0.9301 | 0.06123 | 0.0539 | 15.1903
13 | 0.9412 | 0.06485 | 0.0578 | 14.5135
13.5 | 0.9527 | 0.06924 | 0.0605 | 13.7594
14 | 0.9573 | 0.07499 | 0.0624 | 12.7657
14.5 | 0.9551 | 0.08177 | 0.0631 | 11.6803
15 | 0.9327 | 0.09147 | 0.0618 | 10.1968
15.5 | 0.905 | 0.10262 | 0.0581 | 8.8189
16 | 0.8745 | 0.11497 | 0.0524 | 7.6063
16.5 | 0.8421 | 0.12868 | 0.0448 | 6.5441
17 | 0.8077 | 0.14405 | 0.0355 | 5.6071
17.5 | 0.7681 | 0.16262 | 0.0244 | 4.7233
18 | 0.7436 | 0.18071 | 0.0147 | 4.1149
18.5 | 0.7416 | 0.19353 | 0.0078 | 3.832
19 | 0.7469 | 0.20474 | 0.0019 | 3.648

## 25. Re 500k Mach 0.00 (1)
BIGFOIL.COM POLAR EXPORT
NACA67-518 a=0.6
NACA67-518 a=0.6 |  |  |  | Cl Max: | 1.652 | at alpha= | 13.5 | deg
JavaFoil+Calcfoil stall+Eppler ext transition |  |  |  | L/D Max: | 115.614 | at alpha= | 7 | deg
Re: | 500000 |  |  | Cd Min: | 0.00759 | at alpha= | -1.5 | deg
Mach: | 0 |  |  | Cl=0 at alpha= | -3.629 | deg
|  |  |  | @ Cl=0.1, Cd= | 0.010753
|  |  |  | @ Cl=0.4, Cd= | 0.0077259
|  |  |  | @ Cl=0.6, Cd= | 0.008341
alpha (deg) | Cl | Cd | Cm | Cl/Cd
-20 | -0.735 | 0.19625 | -0.015 | -3.744
-19.5 | -0.75 | 0.18499 | -0.015 | -4.054
-19 | -0.764 | 0.17629 | -0.016 | -4.335
-18.5 | -0.777 | 0.16778 | -0.017 | -4.632
-18 | -0.789 | 0.15952 | -0.017 | -4.943
-17.5 | -0.798 | 0.15283 | -0.018 | -5.221
-17 | -0.805 | 0.14473 | -0.019 | -5.565
-16.5 | -0.81 | 0.13684 | -0.02 | -5.923
-16 | -0.813 | 0.12881 | -0.02 | -6.312
-15.5 | -0.813 | 0.12104 | -0.021 | -6.719
-15 | -0.81 | 0.11336 | -0.022 | -7.147
-14.5 | -0.804 | 0.10723 | -0.023 | -7.498
-14 | -0.794 | 0.10267 | -0.024 | -7.734
-13.5 | -0.782 | 0.09428 | -0.025 | -8.29
-13 | -0.766 | 0.08896 | -0.026 | -8.606
-12.5 | -0.745 | 0.08427 | -0.027 | -8.846
-12 | -0.723 | 0.07835 | -0.029 | -9.23
-11.5 | -0.694 | 0.07315 | -0.03 | -9.484
-11 | -0.658 | 0.06957 | -0.029 | -9.459
-10.5 | -0.625 | 0.06426 | -0.031 | -9.731
-10 | -0.593 | 0.05804 | -0.034 | -10.214
-9.5 | -0.561 | 0.05041 | -0.039 | -11.132
-9 | -0.613 | 0.01551 | -0.057 | -39.518
-8.5 | -0.563 | 0.01492 | -0.059 | -37.756
-8 | -0.511 | 0.0144 | -0.06 | -35.49
-7.5 | -0.457 | 0.01387 | -0.061 | -32.964
-7 | -0.402 | 0.01331 | -0.063 | -30.169
-6.5 | -0.345 | 0.01285 | -0.064 | -26.83
-6 | -0.287 | 0.01246 | -0.066 | -22.994
-5.5 | -0.227 | 0.01209 | -0.067 | -18.823
-5 | -0.168 | 0.0118 | -0.068 | -14.196
-4.5 | -0.107 | 0.01149 | -0.07 | -9.309
-4 | -0.046 | 0.01125 | -0.071 | -4.069
-3.5 | 0.016 | 0.01104 | -0.073 | 1.434
-3 | 0.078 | 0.01081 | -0.074 | 7.188
-2.5 | 0.14 | 0.01065 | -0.076 | 13.134
-2 | 0.199 | 0.0076 | -0.076 | 26.247
-1.5 | 0.261 | 0.00759 | -0.077 | 34.407
-1 | 0.323 | 0.00759 | -0.079 | 42.535
-0.5 | 0.385 | 0.0076 | -0.08 | 50.564
0 | 0.441 | 0.00807 | -0.082 | 54.644
0.5 | 0.502 | 0.00815 | -0.083 | 61.581
1 | 0.562 | 0.00826 | -0.085 | 68.03
1.5 | 0.623 | 0.00839 | -0.086 | 74.221
2 | 0.684 | 0.0085 | -0.088 | 80.485
2.5 | 0.745 | 0.00864 | -0.089 | 86.25
3 | 0.805 | 0.0088 | -0.091 | 91.582
3.5 | 0.861 | 0.00898 | -0.093 | 95.908
4 | 0.92 | 0.00918 | -0.094 | 100.278
4.5 | 0.979 | 0.00939 | -0.096 | 104.231
5 | 1.037 | 0.00964 | -0.097 | 107.512
5.5 | 1.094 | 0.00993 | -0.099 | 110.189
6 | 1.149 | 0.01022 | -0.1 | 112.499
6.5 | 1.204 | 0.01052 | -0.102 | 114.514
7 | 1.257 | 0.01087 | -0.103 | 115.614
7.5 | 1.31 | 0.02154 | -0.105 | 60.801
8 | 1.358 | 0.02237 | -0.106 | 60.685
8.5 | 1.403 | 0.02331 | -0.108 | 60.194
9 | 1.446 | 0.02424 | -0.109 | 59.663
9.5 | 1.487 | 0.02493 | -0.11 | 59.646
10 | 1.524 | 0.02604 | -0.112 | 58.533
10.5 | 1.557 | 0.02777 | -0.113 | 56.072
11 | 1.584 | 0.02914 | -0.114 | 54.369
11.5 | 1.607 | 0.03051 | -0.116 | 52.674
12 | 1.625 | 0.03193 | -0.117 | 50.896
12.5 | 1.639 | 0.03318 | -0.118 | 49.391
13 | 1.648 | 0.03484 | -0.119 | 47.29
13.5 | 1.652 | 0.03645 | -0.12 | 45.319
14 | 1.651 | 0.03812 | -0.121 | 43.312
14.5 | 1.646 | 0.04022 | -0.122 | 40.923
15 | 1.635 | 0.04237 | -0.123 | 38.588
15.5 | 1.62 | 0.04469 | -0.124 | 36.249
16 | 1.591 | 0.04952 | -0.124 | 32.138
16.5 | 1.367 | 0.11954 | -0.086 | 11.432
17 | 1.339 | 0.13021 | -0.083 | 10.286
17.5 | 1.303 | 0.1449 | -0.073 | 8.993
18 | 1.279 | 0.15289 | -0.072 | 8.363
18.5 | 1.25 | 0.16347 | -0.069 | 7.647

## 26. Re 500k Mach 0.00 (2)
BIGFOIL.COM POLAR EXPORT
NACA67-518 a=0.6
NACA67-518 a=0.6 |  |  |  | Cl Max: | 1.1831 | at alpha= | 20 | deg
XFOIL ncrit=9 |  |  |  | L/D Max: | 54.8677 | at alpha= | 8 | deg
Re: | 500000 |  |  | Cd Min: | 0.09534 | at alpha= | 20 | deg
Mach: | 0 |  |  | Cl=0 at alpha= | -99 | deg
|  |  |  | @ Cl=0.1, Cd= | 0.0228
|  |  |  | @ Cl=0.4, Cd= | 0.020139
|  |  |  | @ Cl=0.6, Cd= | 0.017061
alpha (deg) | Cl | Cd | Cm | Cl/Cd
1.5 | 0.1 | 0.0228 | 0.0032 | 4.386
2 | 0.1575 | 0.02249 | 0.0021 | 7.0031
2.5 | 0.2232 | 0.02192 | -0.0004 | 10.1825
3 | 0.2904 | 0.02128 | -0.0031 | 13.6466
3.5 | 0.3587 | 0.0206 | -0.0059 | 17.4126
4 | 0.4285 | 0.01982 | -0.0089 | 21.6196
4.5 | 0.4996 | 0.0188 | -0.012 | 26.5745
5 | 0.5832 | 0.01725 | -0.0171 | 33.8087
6.5 | 0.7359 | 0.01553 | -0.016 | 47.3857
7 | 0.7853 | 0.01497 | -0.0152 | 52.4582
7.5 | 0.8172 | 0.01515 | -0.0115 | 53.9406
8 | 0.8499 | 0.01549 | -0.0082 | 54.8677
8.5 | 0.8683 | 0.01639 | -0.0027 | 52.9774
9 | 0.8663 | 0.01836 | 0.0056 | 47.1841
9.5 | 0.8724 | 0.02105 | 0.0108 | 41.4442
10 | 0.8903 | 0.0241 | 0.0129 | 36.9419
10.5 | 0.9155 | 0.02701 | 0.0135 | 33.8949
11 | 0.9442 | 0.0299 | 0.0134 | 31.5786
11.5 | 0.9734 | 0.03276 | 0.0133 | 29.7131
12 | 0.9929 | 0.03504 | 0.0158 | 28.3362
12.5 | 1.0085 | 0.03697 | 0.0194 | 27.2789
13 | 1.0254 | 0.03933 | 0.0223 | 26.0717
13.5 | 1.0486 | 0.04143 | 0.0243 | 25.3102
14 | 1.0615 | 0.04443 | 0.027 | 23.8915
14.5 | 1.085 | 0.04674 | 0.0285 | 23.2135
15 | 1.0993 | 0.04989 | 0.0305 | 22.0345
15.5 | 1.1179 | 0.05279 | 0.0319 | 21.1764
16 | 1.1319 | 0.05621 | 0.0333 | 20.137
16.5 | 1.1435 | 0.06 | 0.0345 | 19.0583
17 | 1.1565 | 0.06379 | 0.0353 | 18.1298
17.5 | 1.1628 | 0.06837 | 0.0361 | 17.0075
18 | 1.172 | 0.07289 | 0.0363 | 16.079
18.5 | 1.1759 | 0.07806 | 0.0363 | 15.0641
19 | 1.1782 | 0.08358 | 0.036 | 14.0967
19.5 | 1.1817 | 0.08927 | 0.0351 | 13.2374
20 | 1.1831 | 0.09534 | 0.0337 | 12.4093

## 27. Re 500k Mach 0.10 (1)
BIGFOIL.COM POLAR EXPORT
NACA67-518 a=0.6
NACA67-518 a=0.6 |  |  |  | Cl Max: | 1.642 | at alpha= | 13.5 | deg
JavaFoil+Calcfoil stall+Eppler ext transition |  |  |  | L/D Max: | 114.219 | at alpha= | 6.5 | deg
Re: | 500000 |  |  | Cd Min: | 0.00761 | at alpha= | -2 | deg
Mach: | 0.1 |  |  | Cl=0 at alpha= | -3.629 | deg
|  |  |  | @ Cl=0.1, Cd= | 0.010797
|  |  |  | @ Cl=0.4, Cd= | 0.0077581
|  |  |  | @ Cl=0.6, Cd= | 0.0083646
alpha (deg) | Cl | Cd | Cm | Cl/Cd
-20 | -0.688 | 0.20022 | -0.015 | -3.437
-19.5 | -0.707 | 0.18897 | -0.015 | -3.739
-19 | -0.724 | 0.18121 | -0.016 | -3.997
-18.5 | -0.741 | 0.17168 | -0.017 | -4.314
-18 | -0.755 | 0.16415 | -0.017 | -4.602
-17.5 | -0.768 | 0.15644 | -0.018 | -4.911
-17 | -0.779 | 0.1474 | -0.019 | -5.285
-16.5 | -0.787 | 0.13879 | -0.02 | -5.674
-16 | -0.793 | 0.13052 | -0.02 | -6.077
-15.5 | -0.796 | 0.12259 | -0.021 | -6.495
-15 | -0.796 | 0.11465 | -0.022 | -6.942
-14.5 | -0.792 | 0.10953 | -0.023 | -7.23
-14 | -0.785 | 0.10317 | -0.024 | -7.607
-13.5 | -0.775 | 0.09553 | -0.025 | -8.109
-13 | -0.76 | 0.08954 | -0.026 | -8.49
-12.5 | -0.742 | 0.08487 | -0.027 | -8.74
-12 | -0.721 | 0.07916 | -0.028 | -9.104
-11.5 | -0.692 | 0.07395 | -0.03 | -9.36
-11 | -0.657 | 0.07028 | -0.029 | -9.353
-10.5 | -0.624 | 0.06565 | -0.03 | -9.501
-10 | -0.591 | 0.05978 | -0.033 | -9.887
-9.5 | -0.558 | 0.05321 | -0.037 | -10.484
-9 | -0.614 | 0.01567 | -0.057 | -39.176
-8.5 | -0.565 | 0.01501 | -0.059 | -37.624
-8 | -0.513 | 0.01448 | -0.06 | -35.405
-7.5 | -0.459 | 0.01394 | -0.062 | -32.911
-7 | -0.403 | 0.01339 | -0.063 | -30.1
-6.5 | -0.346 | 0.01292 | -0.065 | -26.778
-6 | -0.288 | 0.0125 | -0.066 | -23.029
-5.5 | -0.228 | 0.01215 | -0.067 | -18.807
-5 | -0.168 | 0.01184 | -0.069 | -14.215
-4.5 | -0.107 | 0.01154 | -0.07 | -9.312
-4 | -0.046 | 0.0113 | -0.072 | -4.072
-3.5 | 0.016 | 0.01107 | -0.073 | 1.437
-3 | 0.078 | 0.01086 | -0.075 | 7.191
-2.5 | 0.141 | 0.01068 | -0.076 | 13.159
-2 | 0.201 | 0.00761 | -0.076 | 26.34
-1.5 | 0.262 | 0.00762 | -0.078 | 34.418
-1 | 0.324 | 0.00763 | -0.079 | 42.488
-0.5 | 0.386 | 0.00765 | -0.081 | 50.509
0 | 0.443 | 0.00809 | -0.082 | 54.812
0.5 | 0.504 | 0.00819 | -0.084 | 61.556
1 | 0.565 | 0.00829 | -0.085 | 68.176
1.5 | 0.626 | 0.00842 | -0.087 | 74.342
2 | 0.687 | 0.00854 | -0.088 | 80.465
2.5 | 0.748 | 0.00868 | -0.09 | 86.236
3 | 0.81 | 0.00884 | -0.091 | 91.596
3.5 | 0.865 | 0.00902 | -0.093 | 95.975
4 | 0.925 | 0.00922 | -0.095 | 100.288
4.5 | 0.984 | 0.00945 | -0.096 | 104.054
5 | 1.042 | 0.00971 | -0.098 | 107.268
5.5 | 1.099 | 0.00998 | -0.099 | 110.083
6 | 1.155 | 0.01028 | -0.101 | 112.301
6.5 | 1.21 | 0.01059 | -0.102 | 114.219
7 | 1.265 | 0.02067 | -0.104 | 61.209
7.5 | 1.315 | 0.02174 | -0.105 | 60.504
8 | 1.363 | 0.02258 | -0.107 | 60.351
8.5 | 1.408 | 0.02347 | -0.108 | 59.996
9 | 1.451 | 0.0245 | -0.11 | 59.225
9.5 | 1.491 | 0.02548 | -0.111 | 58.511
10 | 1.528 | 0.02635 | -0.112 | 57.968
10.5 | 1.56 | 0.02819 | -0.114 | 55.319
11 | 1.586 | 0.02948 | -0.115 | 53.79
11.5 | 1.607 | 0.03083 | -0.116 | 52.118
12 | 1.623 | 0.03233 | -0.117 | 50.217
12.5 | 1.635 | 0.03365 | -0.118 | 48.57
13 | 1.641 | 0.03541 | -0.12 | 46.337
13.5 | 1.642 | 0.03706 | -0.121 | 44.303
14 | 1.638 | 0.03905 | -0.122 | 41.947
14.5 | 1.628 | 0.04108 | -0.123 | 39.635
15 | 1.613 | 0.04332 | -0.124 | 37.242
15.5 | 1.593 | 0.04628 | -0.124 | 34.41
16 | 1.364 | 0.1118 | -0.088 | 12.201
16.5 | 1.325 | 0.12695 | -0.08 | 10.436
17 | 1.294 | 0.13752 | -0.075 | 9.41
17.5 | 1.262 | 0.14885 | -0.069 | 8.481
18 | 1.234 | 0.15641 | -0.069 | 7.89
18.5 | 1.202 | 0.16545 | -0.066 | 7.266

## 28. Re 500k Mach 0.10 (2)
BIGFOIL.COM POLAR EXPORT
NACA67-518 a=0.6
NACA67-518 a=0.6 |  |  |  | Cl Max: | -0.0357 | at alpha= | -0.5 | deg
XFOIL ncrit=9 |  |  |  | L/D Max: | -0.9229 | at alpha= | -16 | deg
Re: | 500000 |  |  | Cd Min: | 0.13738 | at alpha= | -16.5 | deg
Mach: | 0.1 |  |  | Cl=0 at alpha= | -99 | deg
|  |  |  | @ Cl=0.1, Cd= | 0.02006
|  |  |  | @ Cl=0.4, Cd= | 0.02006
|  |  |  | @ Cl=0.6, Cd= | 0.02006
alpha (deg) | Cl | Cd | Cm | Cl/Cd
-16.5 | -0.1419 | 0.13738 | -0.1301 | -1.0329
-16 | -0.1227 | 0.13295 | -0.1325 | -0.9229
-15.5 | -0.1444 | 0.12186 | -0.1394 | -1.185
-15 | -0.1323 | 0.11493 | -0.1415 | -1.1511
-14.5 | -0.1151 | 0.11013 | -0.1435 | -1.0451
-14 | -0.3006 | 0.06339 | -0.1657 | -4.7421
-13.5 | -0.3689 | 0.0521 | -0.1687 | -7.0806
-13 | -0.4333 | 0.04429 | -0.1637 | -9.7832
-12.5 | -0.4834 | 0.03854 | -0.1551 | -12.5428
-12 | -0.5089 | 0.03415 | -0.1469 | -14.9019
-11.5 | -0.5116 | 0.03109 | -0.14 | -16.4555
-11 | -0.4992 | 0.02835 | -0.1347 | -17.6085
-10.5 | -0.4717 | 0.02617 | -0.1313 | -18.0245
-10 | -0.4364 | 0.02454 | -0.1287 | -17.7832
-9.5 | -0.3787 | 0.02231 | -0.1305 | -16.9745
-9 | -0.3363 | 0.02159 | -0.1292 | -15.5767
-8.5 | -0.2984 | 0.02115 | -0.1271 | -14.1087
-8 | -0.2615 | 0.02086 | -0.1245 | -12.536
-7.5 | -0.2183 | 0.01991 | -0.1232 | -10.9643
-7 | -0.1759 | 0.01946 | -0.1213 | -9.0391
-6.5 | -0.1347 | 0.01862 | -0.1193 | -7.2342
-6 | -0.1702 | 0.02041 | -0.1029 | -8.339
-5.5 | -0.2813 | 0.02269 | -0.0707 | -12.3975
-5 | -0.234 | 0.02202 | -0.0694 | -10.6267
-4.5 | -0.2705 | 0.02312 | -0.0525 | -11.6998
-4 | -0.2253 | 0.02266 | -0.0509 | -9.9426
-3.5 | -0.1764 | 0.02207 | -0.0499 | -7.9928
-3 | -0.1829 | 0.02295 | -0.0391 | -7.9695
-2.5 | -0.1408 | 0.02249 | -0.0369 | -6.2606
-2 | -0.1026 | 0.02101 | -0.0341 | -4.8834
-1.5 | -0.1267 | 0.02022 | -0.0201 | -6.2661
-1 | -0.0925 | 0.01992 | -0.0149 | -4.6436
-0.5 | -0.0357 | 0.02006 | -0.0146 | -1.7797

## 29. Re 500k Mach 0.25 (1)
BIGFOIL.COM POLAR EXPORT
NACA67-518 a=0.6
NACA67-518 a=0.6 |  |  |  | Cl Max: | 1.596 | at alpha= | 12 | deg
JavaFoil+Calcfoil stall+Eppler ext transition |  |  |  | L/D Max: | 112.712 | at alpha= | 6.5 | deg
Re: | 500000 |  |  | Cd Min: | 0.00778 | at alpha= | -1.5 | deg
Mach: | 0.25 |  |  | Cl=0 at alpha= | -3.627 | deg
|  |  |  | @ Cl=0.1, Cd= | 0.010991
|  |  |  | @ Cl=0.4, Cd= | 0.0078512
|  |  |  | @ Cl=0.6, Cd= | 0.0085249
alpha (deg) | Cl | Cd | Cm | Cl/Cd
-18 | -0.452 | 0.2045 | -0.017 | -2.211
-17.5 | -0.5 | 0.18332 | -0.018 | -2.728
-17 | -0.544 | 0.16846 | -0.018 | -3.23
-16.5 | -0.584 | 0.15791 | -0.019 | -3.695
-16 | -0.619 | 0.14905 | -0.02 | -4.151
-15.5 | -0.649 | 0.14007 | -0.021 | -4.632
-15 | -0.674 | 0.13057 | -0.021 | -5.159
-14.5 | -0.693 | 0.12148 | -0.022 | -5.703
-14 | -0.706 | 0.10965 | -0.023 | -6.44
-13.5 | -0.713 | 0.10465 | -0.024 | -6.814
-13 | -0.714 | 0.09761 | -0.025 | -7.313
-12.5 | -0.709 | 0.09099 | -0.026 | -7.791
-12 | -0.698 | 0.08394 | -0.028 | -8.318
-11.5 | -0.676 | 0.07862 | -0.029 | -8.601
-11 | -0.651 | 0.07292 | -0.03 | -8.93
-10.5 | -0.619 | 0.06879 | -0.029 | -9.002
-10 | -0.588 | 0.06351 | -0.031 | -9.258
-9.5 | -0.554 | 0.05913 | -0.033 | -9.363
-9 | -0.518 | 0.05409 | -0.036 | -9.572
-8.5 | -0.571 | 0.01565 | -0.06 | -36.454
-8 | -0.521 | 0.01502 | -0.062 | -34.661
-7.5 | -0.467 | 0.0144 | -0.063 | -32.431
-7 | -0.411 | 0.01384 | -0.065 | -29.725
-6.5 | -0.354 | 0.0133 | -0.066 | -26.587
-6 | -0.294 | 0.01282 | -0.068 | -22.969
-5.5 | -0.234 | 0.01244 | -0.069 | -18.811
-5 | -0.172 | 0.01207 | -0.07 | -14.291
-4.5 | -0.11 | 0.01176 | -0.072 | -9.365
-4 | -0.047 | 0.01152 | -0.073 | -4.095
-3.5 | 0.016 | 0.01127 | -0.075 | 1.447
-3 | 0.08 | 0.01106 | -0.076 | 7.248
-2.5 | 0.144 | 0.01084 | -0.078 | 13.303
-2 | 0.206 | 0.00779 | -0.078 | 26.393
-1.5 | 0.269 | 0.00778 | -0.08 | 34.619
-1 | 0.333 | 0.00778 | -0.081 | 42.785
-0.5 | 0.396 | 0.00782 | -0.083 | 50.664
0 | 0.455 | 0.00828 | -0.084 | 54.963
0.5 | 0.518 | 0.00836 | -0.086 | 61.903
1 | 0.58 | 0.00849 | -0.087 | 68.337
1.5 | 0.643 | 0.0086 | -0.089 | 74.714
2 | 0.706 | 0.00875 | -0.091 | 80.69
2.5 | 0.769 | 0.0089 | -0.092 | 86.33
3 | 0.831 | 0.00909 | -0.094 | 91.495
3.5 | 0.888 | 0.00928 | -0.095 | 95.7
4 | 0.949 | 0.00951 | -0.097 | 99.855
4.5 | 1.009 | 0.00975 | -0.099 | 103.549
5 | 1.068 | 0.01003 | -0.1 | 106.544
5.5 | 1.126 | 0.01033 | -0.102 | 109.082
6 | 1.183 | 0.01066 | -0.103 | 111.037
6.5 | 1.239 | 0.01099 | -0.105 | 112.712
7 | 1.295 | 0.02174 | -0.107 | 59.582
7.5 | 1.345 | 0.02283 | -0.108 | 58.88
8 | 1.391 | 0.02375 | -0.11 | 58.58
8.5 | 1.435 | 0.02482 | -0.111 | 57.812
9 | 1.475 | 0.02596 | -0.112 | 56.836
9.5 | 1.511 | 0.02757 | -0.114 | 54.797
10 | 1.543 | 0.02895 | -0.115 | 53.287
10.5 | 1.568 | 0.03015 | -0.116 | 52.019
11 | 1.585 | 0.03175 | -0.118 | 49.918
11.5 | 1.594 | 0.0334 | -0.119 | 47.73
12 | 1.596 | 0.03479 | -0.12 | 45.881
12.5 | 1.59 | 0.03675 | -0.121 | 43.267
13 | 1.576 | 0.03883 | -0.123 | 40.586
13.5 | 1.552 | 0.04099 | -0.124 | 37.869
14 | 1.517 | 0.04413 | -0.124 | 34.367
14.5 | 1.274 | 0.10421 | -0.084 | 12.225
15 | 1.216 | 0.11906 | -0.071 | 10.218
15.5 | 1.165 | 0.13157 | -0.063 | 8.859
16 | 1.115 | 0.14027 | -0.062 | 7.946
16.5 | 1.058 | 0.15196 | -0.062 | 6.964
17 | 0.996 | 0.16193 | -0.058 | 6.152

## 30. Re 500k Mach 0.25 (2)
BIGFOIL.COM POLAR EXPORT
NACA67-518 a=0.6
NACA67-518 a=0.6 |  |  |  | Cl Max: | 1.1231 | at alpha= | 17.5 | deg
XFOIL ncrit=9 |  |  |  | L/D Max: | 49.6993 | at alpha= | 8 | deg
Re: | 500000 |  |  | Cd Min: | 0.12621 | at alpha= | -15.5 | deg
Mach: | 0.25 |  |  | Cl=0 at alpha= | 0.21248 | deg
|  |  |  | @ Cl=0.1, Cd= | 0.023206
|  |  |  | @ Cl=0.4, Cd= | 0.020901
|  |  |  | @ Cl=0.6, Cd= | 0.01875
alpha (deg) | Cl | Cd | Cm | Cl/Cd
-15.5 | -0.1219 | 0.12621 | -0.1431 | -0.96585
-15 | -0.1087 | 0.1191 | -0.1453 | -0.91268
-14.5 | -0.0886 | 0.1144 | -0.1472 | -0.77448
-14 | -0.0745 | 0.10904 | -0.1495 | -0.68324
-13.5 | -0.0699 | 0.10224 | -0.1527 | -0.68369
-13 | -0.249 | 0.0592 | -0.1737 | -4.2061
-12.5 | -0.3157 | 0.04899 | -0.1751 | -6.4442
-12 | -0.3664 | 0.0426 | -0.1703 | -8.6009
-11.5 | -0.4052 | 0.03767 | -0.1626 | -10.7566
-11 | -0.4293 | 0.03363 | -0.1539 | -12.7654
-10.5 | -0.4343 | 0.03027 | -0.1461 | -14.3475
-10 | -0.4224 | 0.02748 | -0.1398 | -15.3712
-9.5 | -0.4015 | 0.02604 | -0.1345 | -15.4186
-9 | -0.3537 | 0.02385 | -0.1343 | -14.8302
-8.5 | -0.3134 | 0.02292 | -0.132 | -13.6736
-8 | -0.2677 | 0.02199 | -0.1304 | -12.1737
-7.5 | -0.218 | 0.02085 | -0.1295 | -10.4556
-7 | -0.1726 | 0.02015 | -0.1278 | -8.5658
-6.5 | -0.2035 | 0.02192 | -0.1121 | -9.2838
-6 | -0.3202 | 0.02419 | -0.0789 | -13.2369
-5.5 | -0.2773 | 0.02334 | -0.0764 | -11.8809
-5 | -0.3144 | 0.02432 | -0.0591 | -12.9276
-4.5 | -0.2735 | 0.02395 | -0.0561 | -11.4196
-4 | -0.2245 | 0.02309 | -0.0546 | -9.7228
-3.5 | -0.2347 | 0.02403 | -0.0428 | -9.767
-3 | -0.1913 | 0.02354 | -0.0404 | -8.1266
-2.5 | -0.14 | 0.02297 | -0.0394 | -6.0949
-2 | -0.1371 | 0.02344 | -0.0303 | -5.849
1 | 0.0488 | 0.02296 | 0.0011 | 2.1254
1.5 | 0.0967 | 0.02323 | 0.0045 | 4.1627
2 | 0.1628 | 0.02274 | 0.0023 | 7.1592
2.5 | 0.2321 | 0.02211 | -0.0004 | 10.4975
3 | 0.3021 | 0.02145 | -0.0032 | 14.0839
5 | 0.5088 | 0.02029 | -0.0018 | 25.0764
5.5 | 0.586 | 0.01899 | -0.0053 | 30.8583
6 | 0.6584 | 0.01775 | -0.0078 | 37.093
6.5 | 0.7201 | 0.01692 | -0.0087 | 42.5591
7 | 0.7795 | 0.0162 | -0.0091 | 48.1173
7.5 | 0.8024 | 0.01683 | -0.0037 | 47.6768
8 | 0.8429 | 0.01696 | -0.0011 | 49.6993
8.5 | 0.8556 | 0.01826 | 0.0056 | 46.8565
9 | 0.8531 | 0.02055 | 0.0138 | 41.5134
9.5 | 0.8601 | 0.02346 | 0.0188 | 36.6624
10 | 0.8765 | 0.02666 | 0.0214 | 32.877
10.5 | 0.9015 | 0.02985 | 0.0221 | 30.201
11 | 0.9283 | 0.03305 | 0.0224 | 28.0877
11.5 | 0.9582 | 0.0362 | 0.0223 | 26.4696
12.5 | 1.0003 | 0.04109 | 0.0272 | 24.3441
13 | 1.0166 | 0.04377 | 0.0302 | 23.226
13.5 | 1.0342 | 0.04663 | 0.0327 | 22.1789
14 | 1.0507 | 0.04977 | 0.035 | 21.1111
14.5 | 1.0664 | 0.05312 | 0.037 | 20.0753
15 | 1.0813 | 0.0567 | 0.0388 | 19.0705
15.5 | 1.0919 | 0.06082 | 0.0403 | 17.953
16 | 1.1034 | 0.06504 | 0.0416 | 16.9649
16.5 | 1.1106 | 0.06986 | 0.0424 | 15.8975
17 | 1.1177 | 0.07491 | 0.043 | 14.9206
17.5 | 1.1231 | 0.08036 | 0.0429 | 13.9759
18 | 1.1215 | 0.08665 | 0.0426 | 12.9429
18.5 | 1.1224 | 0.09311 | 0.0416 | 12.0546
19 | 1.1186 | 0.10031 | 0.0399 | 11.1514
19.5 | 1.1132 | 0.10803 | 0.0374 | 10.3045
20 | 1.1057 | 0.11615 | 0.0342 | 9.5196

## 31. Re 500k Mach 0.50 (1)
BIGFOIL.COM POLAR EXPORT
NACA67-518 a=0.6
NACA67-518 a=0.6 |  |  |  | Cl Max: | 1.483 | at alpha= | 8.5 | deg
JavaFoil+Calcfoil stall+Eppler ext transition |  |  |  | L/D Max: | 103.939 | at alpha= | 6 | deg
Re: | 500000 |  |  | Cd Min: | 0.00855 | at alpha= | -1.5 | deg
Mach: | 0.5 |  |  | Cl=0 at alpha= | -3.6286 | deg
|  |  |  | @ Cl=0.1, Cd= | 0.011931
|  |  |  | @ Cl=0.4, Cd= | 0.0085784
|  |  |  | @ Cl=0.6, Cd= | 0.0092559
alpha (deg) | Cl | Cd | Cm | Cl/Cd
-20 | -0.928 | 0.22802 | -0.019 | -4.071
-19.5 | -0.901 | 0.2223 | -0.02 | -4.051
-19 | -0.873 | 0.22061 | -0.02 | -3.956
-18.5 | -0.845 | 0.2153 | -0.021 | -3.926
-18 | -0.818 | 0.19866 | -0.022 | -4.117
-17.5 | -0.787 | 0.19951 | -0.022 | -3.946
-17 | -0.759 | 0.19818 | -0.022 | -3.831
-16.5 | -0.731 | 0.19073 | -0.023 | -3.835
-16 | -0.703 | 0.18145 | -0.024 | -3.877
-15.5 | -0.675 | 0.17731 | -0.024 | -3.81
-15 | -0.647 | 0.17344 | -0.025 | -3.733
-14.5 | -0.618 | 0.16503 | -0.024 | -3.743
-14 | -0.589 | 0.16061 | -0.025 | -3.67
-13.5 | -0.561 | 0.15488 | -0.025 | -3.624
-13 | -0.533 | 0.15126 | -0.026 | -3.525
-12.5 | -0.505 | 0.13983 | -0.027 | -3.612
-12 | -0.477 | 0.1373 | -0.028 | -3.473
-11.5 | -0.448 | 0.13021 | -0.026 | -3.437
-11 | -0.419 | 0.12616 | -0.027 | -3.323
-10.5 | -0.391 | 0.11765 | -0.028 | -3.323
-10 | -0.363 | 0.10921 | -0.029 | -3.323
-9.5 | -0.335 | 0.08773 | -0.03 | -3.814
-9 | -0.306 | 0.0757 | -0.032 | -4.047
-8.5 | -0.411 | 0.06687 | -0.033 | -6.15
-8 | -0.418 | 0.05778 | -0.034 | -7.242
-7.5 | -0.395 | 0.05185 | -0.037 | -7.623
-7 | -0.359 | 0.04732 | -0.041 | -7.594
-6.5 | -0.379 | 0.01527 | -0.073 | -24.83
-6 | -0.32 | 0.01447 | -0.075 | -22.096
-5.5 | -0.256 | 0.01378 | -0.076 | -18.589
-5 | -0.19 | 0.01328 | -0.078 | -14.309
-4.5 | -0.122 | 0.01292 | -0.08 | -9.424
-4 | -0.052 | 0.01254 | -0.081 | -4.171
-3.5 | 0.018 | 0.01222 | -0.083 | 1.483
-3 | 0.089 | 0.01197 | -0.085 | 7.445
-2.5 | 0.16 | 0.01172 | -0.086 | 13.691
-2 | 0.233 | 0.01151 | -0.088 | 20.249
-1.5 | 0.299 | 0.00855 | -0.088 | 35.012
-1 | 0.37 | 0.00857 | -0.09 | 43.194
-0.5 | 0.441 | 0.00859 | -0.091 | 51.364
0 | 0.507 | 0.00907 | -0.093 | 55.891
0.5 | 0.577 | 0.0092 | -0.095 | 62.714
1 | 0.647 | 0.00937 | -0.097 | 69.043
1.5 | 0.717 | 0.00953 | -0.099 | 75.238
2 | 0.787 | 0.00973 | -0.1 | 80.897
2.5 | 0.857 | 0.01 | -0.102 | 85.706
3 | 0.927 | 0.01024 | -0.104 | 90.494
3.5 | 0.988 | 0.01053 | -0.106 | 93.855
4 | 1.055 | 0.01086 | -0.108 | 97.13
4.5 | 1.12 | 0.01122 | -0.109 | 99.845
5 | 1.183 | 0.01163 | -0.111 | 101.747
5.5 | 1.245 | 0.01204 | -0.113 | 103.366
6 | 1.304 | 0.01254 | -0.114 | 103.939
6.5 | 1.364 | 0.02585 | -0.116 | 52.778
7 | 1.411 | 0.0273 | -0.118 | 51.689
7.5 | 1.45 | 0.02873 | -0.12 | 50.454
8 | 1.476 | 0.0304 | -0.121 | 48.539
8.5 | 1.483 | 0.03314 | -0.123 | 44.742
9 | 1.459 | 0.03565 | -0.124 | 40.915
9.5 | 1.364 | 0.03823 | -0.126 | 35.671
10 | 0.764 | 0.10341 | -0.045 | 7.389
10.5 | 0.791 | 0.10661 | -0.045 | 7.423
11 | 0.82 | 0.11629 | -0.053 | 7.047
11.5 | 0.848 | 0.13108 | -0.059 | 6.469
12 | 0.875 | 0.13335 | -0.06 | 6.563
12.5 | 0.902 | 0.14077 | -0.062 | 6.411
13 | 0.931 | 0.15051 | -0.067 | 6.186
13.5 | 0.958 | 0.15432 | -0.068 | 6.208

## 32. Re 500k Mach 0.50 (2)
BIGFOIL.COM POLAR EXPORT
NACA67-518 a=0.6
NACA67-518 a=0.6 |  |  |  | Cl Max: | 0.9908 | at alpha= | 14.5 | deg
XFOIL ncrit=9 |  |  |  | L/D Max: | 36.7469 | at alpha= | 7.5 | deg
Re: | 500000 |  |  | Cd Min: | 0.20182 | at alpha= | 19.5 | deg
Mach: | 0.5 |  |  | Cl=0 at alpha= | 0.99213 | deg
|  |  |  | @ Cl=0.1, Cd= | 0.025936
|  |  |  | @ Cl=0.4, Cd= | 0.023798
|  |  |  | @ Cl=0.6, Cd= | 0.022144
alpha (deg) | Cl | Cd | Cm | Cl/Cd
-11.5 | 0.0206 | 0.08345 | -0.1857 | 0.24685
-11 | 0.0161 | 0.0762 | -0.188 | 0.21129
-10.5 | -0.0136 | 0.06496 | -0.1931 | -0.20936
-10 | -0.0805 | 0.0509 | -0.2002 | -1.5815
-9.5 | -0.1347 | 0.04476 | -0.1956 | -3.0094
-9 | -0.1801 | 0.03966 | -0.1869 | -4.5411
-8.5 | -0.2114 | 0.03548 | -0.1763 | -5.9583
-8 | -0.2764 | 0.03643 | -0.1561 | -7.5872
-7.5 | -0.3799 | 0.03949 | -0.1265 | -9.6202
-7 | -0.4035 | 0.03622 | -0.1121 | -11.1403
-6.5 | -0.4721 | 0.03676 | -0.0891 | -12.8428
-6 | -0.4485 | 0.03301 | -0.0816 | -13.5868
-5.5 | -0.4642 | 0.03234 | -0.0673 | -14.3537
-5 | -0.4152 | 0.03025 | -0.0635 | -13.7256
-4.5 | -0.3558 | 0.02885 | -0.0615 | -12.3328
-4 | -0.3308 | 0.0284 | -0.0539 | -11.6479
-3.5 | -0.2305 | 0.02652 | -0.0587 | -8.6916
-3 | -0.2534 | 0.02709 | -0.0433 | -9.354
-2.5 | -0.242 | 0.0275 | -0.034 | -8.8
-2 | -0.1963 | 0.02695 | -0.0302 | -7.2839
-1.5 | -0.1384 | 0.02617 | -0.0284 | -5.2885
-1 | -0.1257 | 0.02642 | -0.0197 | -4.7578
-0.5 | -0.1164 | 0.02353 | -0.0095 | -4.9469
0 | -0.0756 | 0.02294 | -0.0024 | -3.2956
1.5 | 0.0387 | 0.02584 | 0.014 | 1.4977
2 | 0.1028 | 0.02594 | 0.0156 | 3.963
2.5 | 0.1762 | 0.02525 | 0.0136 | 6.9782
3.5 | 0.288 | 0.02493 | 0.0148 | 11.5523
4 | 0.3671 | 0.02407 | 0.0122 | 15.2514
6 | 0.6271 | 0.02192 | 0.0115 | 28.6086
7.5 | 0.7941 | 0.02161 | 0.0168 | 36.7469
8 | 0.8212 | 0.02274 | 0.0227 | 36.1126
9 | 0.8225 | 0.02826 | 0.0389 | 29.1047
9.5 | 0.8237 | 0.0317 | 0.0455 | 25.9842
10 | 0.8336 | 0.03548 | 0.0496 | 23.4949
10.5 | 0.8494 | 0.03954 | 0.0521 | 21.482
11 | 0.8737 | 0.04378 | 0.0528 | 19.9566
11.5 | 0.904 | 0.04799 | 0.0528 | 18.8373
12 | 0.9312 | 0.0526 | 0.0527 | 17.7034
12.5 | 0.9536 | 0.05762 | 0.0526 | 16.5498
13 | 0.9729 | 0.062 | 0.0543 | 15.6919
13.5 | 0.9801 | 0.06668 | 0.057 | 14.6986
14 | 0.986 | 0.07213 | 0.0587 | 13.6698
14.5 | 0.9908 | 0.07805 | 0.06 | 12.6944
15 | 0.9874 | 0.0853 | 0.0599 | 11.5756
15.5 | 0.9745 | 0.09405 | 0.0585 | 10.3615
16 | 0.9526 | 0.10451 | 0.0552 | 9.1149
16.5 | 0.9276 | 0.11612 | 0.05 | 7.9883
17 | 0.9017 | 0.12858 | 0.0432 | 7.0128
17.5 | 0.877 | 0.14162 | 0.0355 | 6.1926
18 | 0.8379 | 0.15821 | 0.0251 | 5.2961
18.5 | 0.7866 | 0.17965 | 0.013 | 4.3785
19 | 0.7765 | 0.19362 | 0.0055 | 4.0104
19.5 | 0.7881 | 0.20182 | 0.0006 | 3.905

## 33. Re 750k Mach 0.00 (1)
BIGFOIL.COM POLAR EXPORT
NACA67-518 a=0.6
NACA67-518 a=0.6 |  |  |  | Cl Max: | 1.654 | at alpha= | 13.5 | deg
JavaFoil+Calcfoil stall+Eppler ext transition |  |  |  | L/D Max: | 139.748 | at alpha= | 6.5 | deg
Re: | 750000 |  |  | Cd Min: | 0.00627 | at alpha= | -2 | deg
Mach: | 0 |  |  | Cl=0 at alpha= | -3.629 | deg
|  |  |  | @ Cl=0.1, Cd= | 0.0096697
|  |  |  | @ Cl=0.4, Cd= | 0.0063916
|  |  |  | @ Cl=0.6, Cd= | 0.0068903
alpha (deg) | Cl | Cd | Cm | Cl/Cd
-20 | -0.735 | 0.18708 | -0.015 | -3.93
-19.5 | -0.751 | 0.17809 | -0.016 | -4.215
-19 | -0.765 | 0.17079 | -0.017 | -4.478
-18.5 | -0.778 | 0.16155 | -0.017 | -4.814
-18 | -0.789 | 0.15438 | -0.018 | -5.111
-17.5 | -0.799 | 0.14689 | -0.019 | -5.436
-17 | -0.806 | 0.13907 | -0.019 | -5.796
-16.5 | -0.811 | 0.13138 | -0.02 | -6.175
-16 | -0.814 | 0.12371 | -0.021 | -6.58
-15.5 | -0.814 | 0.1169 | -0.022 | -6.965
-15 | -0.811 | 0.10957 | -0.023 | -7.402
-14.5 | -0.805 | 0.10385 | -0.024 | -7.751
-14 | -0.795 | 0.09864 | -0.024 | -8.058
-13.5 | -0.783 | 0.09118 | -0.026 | -8.588
-13 | -0.767 | 0.08558 | -0.027 | -8.966
-12.5 | -0.747 | 0.08109 | -0.028 | -9.215
-12 | -0.726 | 0.07489 | -0.03 | -9.689
-11.5 | -0.698 | 0.06898 | -0.032 | -10.117
-11 | -0.667 | 0.06248 | -0.034 | -10.675
-10.5 | -0.748 | 0.01658 | -0.053 | -45.109
-10 | -0.708 | 0.01545 | -0.055 | -45.792
-9.5 | -0.662 | 0.01474 | -0.056 | -44.95
-9 | -0.614 | 0.01413 | -0.058 | -43.476
-8.5 | -0.564 | 0.0136 | -0.059 | -41.48
-8 | -0.512 | 0.0131 | -0.06 | -39.058
-7.5 | -0.458 | 0.01258 | -0.062 | -36.372
-7 | -0.402 | 0.01209 | -0.063 | -33.242
-6.5 | -0.345 | 0.01163 | -0.065 | -29.673
-6 | -0.287 | 0.01127 | -0.066 | -25.462
-5.5 | -0.228 | 0.01092 | -0.068 | -20.862
-5 | -0.168 | 0.01065 | -0.069 | -15.747
-4.5 | -0.107 | 0.01039 | -0.071 | -10.301
-4 | -0.046 | 0.01017 | -0.072 | -4.507
-3.5 | 0.016 | 0.00994 | -0.074 | 1.595
-3 | 0.078 | 0.00973 | -0.075 | 7.999
-2.5 | 0.14 | 0.00956 | -0.076 | 14.648
-2 | 0.201 | 0.00627 | -0.077 | 32.117
-1.5 | 0.263 | 0.00627 | -0.079 | 41.972
-1 | 0.325 | 0.00629 | -0.08 | 51.727
-0.5 | 0.388 | 0.00632 | -0.082 | 61.358
0 | 0.445 | 0.00666 | -0.083 | 66.808
0.5 | 0.506 | 0.00673 | -0.085 | 75.133
1 | 0.567 | 0.00682 | -0.086 | 83.13
1.5 | 0.628 | 0.00695 | -0.088 | 90.456
2 | 0.69 | 0.00707 | -0.089 | 97.467
2.5 | 0.751 | 0.00721 | -0.091 | 104.035
3 | 0.812 | 0.00737 | -0.092 | 110.063
3.5 | 0.867 | 0.00755 | -0.094 | 114.891
4 | 0.927 | 0.00775 | -0.096 | 119.578
4.5 | 0.985 | 0.00796 | -0.097 | 123.79
5 | 1.042 | 0.00818 | -0.099 | 127.431
5.5 | 1.099 | 0.00843 | -0.1 | 130.475
6 | 1.155 | 0.00868 | -0.101 | 133.055
6.5 | 1.21 | 0.00866 | -0.103 | 139.748
7 | 1.263 | 0.00908 | -0.104 | 139.033
7.5 | 1.311 | 0.01977 | -0.106 | 66.327
8 | 1.359 | 0.02052 | -0.107 | 66.255
8.5 | 1.405 | 0.0215 | -0.108 | 65.352
9 | 1.448 | 0.02234 | -0.11 | 64.829
9.5 | 1.489 | 0.02322 | -0.111 | 64.114
10 | 1.526 | 0.0242 | -0.112 | 63.057
10.5 | 1.559 | 0.02581 | -0.113 | 60.398
11 | 1.586 | 0.02711 | -0.115 | 58.506
11.5 | 1.609 | 0.02834 | -0.116 | 56.787
12 | 1.627 | 0.02954 | -0.117 | 55.081
12.5 | 1.641 | 0.03079 | -0.118 | 53.317
13 | 1.65 | 0.03217 | -0.119 | 51.298
13.5 | 1.654 | 0.03378 | -0.12 | 48.975
14 | 1.654 | 0.03544 | -0.122 | 46.657
14.5 | 1.649 | 0.03725 | -0.123 | 44.254
15 | 1.639 | 0.03901 | -0.124 | 42.006
15.5 | 1.625 | 0.04125 | -0.125 | 39.397
16 | 1.606 | 0.0434 | -0.125 | 37.014
16.5 | 1.583 | 0.04621 | -0.126 | 34.261
17 | 1.554 | 0.04991 | -0.127 | 31.137
17.5 | 1.386 | 0.0986 | -0.107 | 14.061
18 | 1.313 | 0.1289 | -0.093 | 10.183
18.5 | 1.268 | 0.14674 | -0.085 | 8.641

## 34. Re 750k Mach 0.00 (2)
BIGFOIL.COM POLAR EXPORT
NACA67-518 a=0.6
NACA67-518 a=0.6 |  |  |  | Cl Max: | 1.2518 | at alpha= | 19.5 | deg
XFOIL ncrit=9 |  |  |  | L/D Max: | 74.9597 | at alpha= | 6.5 | deg
Re: | 750000 |  |  | Cd Min: | 0.17908 | at alpha= | -20 | deg
Mach: | 0 |  |  | Cl=0 at alpha= | -5.1475 | deg
|  |  |  | @ Cl=0.1, Cd= | 0.010572
|  |  |  | @ Cl=0.4, Cd= | 0.012306
|  |  |  | @ Cl=0.6, Cd= | 0.011256
alpha (deg) | Cl | Cd | Cm | Cl/Cd
-20 | -0.2336 | 0.17908 | -0.1034 | -1.3044
-19.5 | -0.2224 | 0.17224 | -0.107 | -1.2912
-19 | -0.2086 | 0.16622 | -0.1104 | -1.255
-18.5 | -0.2024 | 0.15845 | -0.1144 | -1.2774
-18 | -0.1786 | 0.1553 | -0.1172 | -1.15
-17.5 | -0.1725 | 0.14747 | -0.1209 | -1.1697
-16.5 | -0.5977 | 0.05044 | -0.1624 | -11.8497
-16 | -0.6318 | 0.04301 | -0.1631 | -14.6896
-15.5 | -0.6664 | 0.03679 | -0.16 | -18.1136
-15 | -0.6714 | 0.03343 | -0.1566 | -20.0838
-14.5 | -0.6684 | 0.0307 | -0.1529 | -21.772
-14 | -0.6548 | 0.0292 | -0.1493 | -22.4247
-13.5 | -0.6452 | 0.02626 | -0.1453 | -24.5697
-13 | -0.6228 | 0.02449 | -0.1423 | -25.4308
-12.5 | -0.5946 | 0.02345 | -0.1397 | -25.3561
-12 | -0.5653 | 0.02289 | -0.137 | -24.6964
-11.5 | -0.5306 | 0.02144 | -0.135 | -24.7481
-11 | -0.4927 | 0.02023 | -0.1333 | -24.3549
-10.5 | -0.4524 | 0.0192 | -0.1319 | -23.5625
-10 | -0.4115 | 0.01778 | -0.1306 | -23.144
-9.5 | -0.3704 | 0.01702 | -0.1292 | -21.7626
-9 | -0.3281 | 0.01639 | -0.1278 | -20.0183
-8.5 | -0.2855 | 0.016 | -0.1264 | -17.8438
-8 | -0.2455 | 0.01525 | -0.1246 | -16.0984
-7.5 | -0.2015 | 0.01489 | -0.1233 | -13.5326
-7 | -0.1609 | 0.01438 | -0.1215 | -11.1892
-6.5 | -0.116 | 0.01413 | -0.1202 | -8.2095
-6 | -0.075 | 0.01358 | -0.1182 | -5.5228
-5.5 | -0.0294 | 0.0133 | -0.117 | -2.2105
-5 | 0.0123 | 0.01299 | -0.115 | 0.94688
-4.5 | 0.0479 | 0.01296 | -0.1119 | 3.696
-4 | 0.0778 | 0.01285 | -0.1074 | 6.0545
-3.5 | 0.0983 | 0.01248 | -0.101 | 7.8766
-3 | 0.1161 | 0.01182 | -0.0941 | 9.8223
-2.5 | 0.1201 | 0.01077 | -0.0843 | 11.1513
-2 | 0.0782 | 0.01051 | -0.0646 | 7.4405
-1.5 | 0.1271 | 0.01065 | -0.0633 | 11.9343
-1 | 0.1871 | 0.01074 | -0.0643 | 17.4209
-0.5 | 0.2491 | 0.01097 | -0.0656 | 22.7074
0 | 0.2182 | 0.01198 | -0.0484 | 18.2137
0.5 | 0.2772 | 0.01275 | -0.0478 | 21.7412
1 | 0.3441 | 0.0126 | -0.0505 | 27.3095
1.5 | 0.4163 | 0.01222 | -0.0546 | 34.0671
2 | 0.4933 | 0.01186 | -0.0597 | 41.5936
2.5 | 0.5761 | 0.01152 | -0.0661 | 50.0087
3 | 0.5496 | 0.01165 | -0.0501 | 47.176
3.5 | 0.6302 | 0.01102 | -0.0557 | 57.1869
4 | 0.707 | 0.01035 | -0.0605 | 68.3092
4.5 | 0.721 | 0.01042 | -0.0527 | 69.1939
5 | 0.7459 | 0.01049 | -0.0472 | 71.1058
5.5 | 0.7826 | 0.0105 | -0.0441 | 74.5333
6 | 0.8077 | 0.01083 | -0.0389 | 74.5799
6.5 | 0.8373 | 0.01117 | -0.0348 | 74.9597
7 | 0.8601 | 0.01177 | -0.0295 | 73.0756
7.5 | 0.8663 | 0.013 | -0.0214 | 66.6385
8 | 0.8566 | 0.01499 | -0.0111 | 57.1448
8.5 | 0.8498 | 0.01714 | -0.0019 | 49.5799
9 | 0.849 | 0.01932 | 0.0058 | 43.9441
9.5 | 0.8526 | 0.02148 | 0.0125 | 39.6927
10 | 0.865 | 0.0234 | 0.0175 | 36.9658
10.5 | 0.8841 | 0.02533 | 0.021 | 34.9033
11 | 0.9145 | 0.02762 | 0.0214 | 33.1101
11.5 | 0.9514 | 0.03012 | 0.0201 | 31.587
12.5 | 1.0393 | 0.03465 | 0.0157 | 29.9942
13 | 1.0597 | 0.03659 | 0.0185 | 28.9615
13.5 | 1.0855 | 0.0384 | 0.0204 | 28.2682
14 | 1.1049 | 0.04079 | 0.0227 | 27.0875
14.5 | 1.1294 | 0.04289 | 0.0244 | 26.3325
15 | 1.1449 | 0.04577 | 0.0266 | 25.0142
15.5 | 1.1694 | 0.04805 | 0.0278 | 24.3371
16 | 1.1822 | 0.05136 | 0.0297 | 23.0179
16.5 | 1.2029 | 0.05411 | 0.0308 | 22.2306
17 | 1.214 | 0.05783 | 0.0321 | 20.9926
17.5 | 1.2285 | 0.06139 | 0.033 | 20.0114
18 | 1.238 | 0.06554 | 0.0337 | 18.8892
18.5 | 1.2413 | 0.07054 | 0.0343 | 17.5971
19 | 1.247 | 0.07549 | 0.0343 | 16.5187
19.5 | 1.2518 | 0.0807 | 0.0339 | 15.5118
20 | 1.2479 | 0.08717 | 0.033 | 14.3157

## 35. Re 750k Mach 0.10 (1)
BIGFOIL.COM POLAR EXPORT
NACA67-518 a=0.6
NACA67-518 a=0.6 |  |  |  | Cl Max: | 1.644 | at alpha= | 13.5 | deg
JavaFoil+Calcfoil stall+Eppler ext transition |  |  |  | L/D Max: | 139.347 | at alpha= | 6.5 | deg
Re: | 750000 |  |  | Cd Min: | 0.00629 | at alpha= | -2 | deg
Mach: | 0.1 |  |  | Cl=0 at alpha= | -3.629 | deg
|  |  |  | @ Cl=0.1, Cd= | 0.0097006
|  |  |  | @ Cl=0.4, Cd= | 0.0064126
|  |  |  | @ Cl=0.6, Cd= | 0.0069139
alpha (deg) | Cl | Cd | Cm | Cl/Cd
-20 | -0.688 | 0.19136 | -0.015 | -3.598
-19.5 | -0.707 | 0.18066 | -0.016 | -3.913
-19 | -0.725 | 0.17516 | -0.016 | -4.137
-18.5 | -0.741 | 0.16436 | -0.017 | -4.509
-18 | -0.756 | 0.15664 | -0.018 | -4.826
-17.5 | -0.769 | 0.14689 | -0.018 | -5.233
-17 | -0.779 | 0.14029 | -0.019 | -5.556
-16.5 | -0.788 | 0.13384 | -0.02 | -5.888
-16 | -0.794 | 0.12576 | -0.021 | -6.313
-15.5 | -0.797 | 0.11827 | -0.022 | -6.74
-15 | -0.797 | 0.11083 | -0.023 | -7.189
-14.5 | -0.793 | 0.10621 | -0.023 | -7.464
-14 | -0.786 | 0.10014 | -0.024 | -7.846
-13.5 | -0.776 | 0.09261 | -0.026 | -8.377
-13 | -0.762 | 0.08644 | -0.027 | -8.812
-12.5 | -0.743 | 0.08219 | -0.028 | -9.045
-12 | -0.722 | 0.07607 | -0.029 | -9.497
-11.5 | -0.695 | 0.0703 | -0.031 | -9.889
-11 | -0.664 | 0.06436 | -0.033 | -10.319
-10.5 | -0.639 | 0.05526 | -0.037 | -11.558
-10 | -0.708 | 0.01563 | -0.055 | -45.283
-9.5 | -0.663 | 0.01489 | -0.056 | -44.533
-9 | -0.616 | 0.01426 | -0.058 | -43.181
-8.5 | -0.566 | 0.01368 | -0.059 | -41.357
-8 | -0.513 | 0.01318 | -0.061 | -38.963
-7.5 | -0.459 | 0.01267 | -0.062 | -36.252
-7 | -0.404 | 0.01215 | -0.064 | -33.211
-6.5 | -0.347 | 0.0117 | -0.065 | -29.605
-6 | -0.288 | 0.0113 | -0.067 | -25.493
-5.5 | -0.229 | 0.01097 | -0.068 | -20.845
-5 | -0.169 | 0.01069 | -0.069 | -15.759
-4.5 | -0.108 | 0.01043 | -0.071 | -10.315
-4 | -0.046 | 0.0102 | -0.072 | -4.513
-3.5 | 0.016 | 0.00996 | -0.074 | 1.598
-3 | 0.078 | 0.00976 | -0.075 | 8.011
-2.5 | 0.141 | 0.00959 | -0.077 | 14.673
-2 | 0.202 | 0.00629 | -0.078 | 32.124
-1.5 | 0.265 | 0.0063 | -0.079 | 42.012
-1 | 0.327 | 0.00631 | -0.081 | 51.786
-0.5 | 0.389 | 0.00635 | -0.082 | 61.293
0 | 0.447 | 0.00668 | -0.084 | 66.915
0.5 | 0.508 | 0.00676 | -0.085 | 75.185
1 | 0.57 | 0.00685 | -0.087 | 83.211
1.5 | 0.631 | 0.00698 | -0.088 | 90.519
2 | 0.693 | 0.00711 | -0.09 | 97.505
2.5 | 0.754 | 0.00725 | -0.091 | 104.083
3 | 0.816 | 0.00741 | -0.093 | 110.036
3.5 | 0.872 | 0.0076 | -0.094 | 114.716
4 | 0.931 | 0.00779 | -0.096 | 119.449
4.5 | 0.99 | 0.008 | -0.097 | 123.627
5 | 1.047 | 0.00823 | -0.099 | 127.199
5.5 | 1.104 | 0.00848 | -0.1 | 130.302
6 | 1.16 | 0.00873 | -0.102 | 132.983
6.5 | 1.216 | 0.00872 | -0.103 | 139.347
7 | 1.267 | 0.01895 | -0.105 | 66.841
7.5 | 1.317 | 0.01989 | -0.106 | 66.189
8 | 1.365 | 0.02072 | -0.107 | 65.874
8.5 | 1.41 | 0.02165 | -0.109 | 65.124
9 | 1.453 | 0.02259 | -0.11 | 64.312
9.5 | 1.493 | 0.02347 | -0.111 | 63.605
10 | 1.53 | 0.02443 | -0.113 | 62.604
10.5 | 1.562 | 0.02626 | -0.114 | 59.468
11 | 1.588 | 0.02741 | -0.115 | 57.927
11.5 | 1.609 | 0.02866 | -0.116 | 56.148
12 | 1.625 | 0.02992 | -0.118 | 54.335
12.5 | 1.637 | 0.03122 | -0.119 | 52.438
13 | 1.643 | 0.03267 | -0.12 | 50.291
13.5 | 1.644 | 0.03427 | -0.121 | 47.972
14 | 1.64 | 0.03618 | -0.122 | 45.34
14.5 | 1.631 | 0.03796 | -0.123 | 42.971
15 | 1.618 | 0.03998 | -0.124 | 40.462
15.5 | 1.599 | 0.04224 | -0.125 | 37.867
16 | 1.576 | 0.04463 | -0.126 | 35.313
16.5 | 1.547 | 0.04798 | -0.127 | 32.233
17 | 1.507 | 0.0532 | -0.126 | 28.319
17.5 | 1.288 | 0.1304 | -0.089 | 9.881
18 | 1.251 | 0.14218 | -0.084 | 8.8
18.5 | 1.211 | 0.15514 | -0.078 | 7.808

## 36. Re 750k Mach 0.10 (2)
BIGFOIL.COM POLAR EXPORT
NACA67-518 a=0.6
NACA67-518 a=0.6 |  |  |  | Cl Max: | 1.2401 | at alpha= | 19.5 | deg
XFOIL ncrit=9 |  |  |  | L/D Max: | 73.5552 | at alpha= | 6 | deg
Re: | 750000 |  |  | Cd Min: | 0.09102 | at alpha= | 20 | deg
Mach: | 0.1 |  |  | Cl=0 at alpha= | -99 | deg
|  |  |  | @ Cl=0.1, Cd= | 0.01182
|  |  |  | @ Cl=0.4, Cd= | 0.012358
|  |  |  | @ Cl=0.6, Cd= | 0.011323
alpha (deg) | Cl | Cd | Cm | Cl/Cd
-0.5 | 0.1608 | 0.01182 | -0.0483 | 13.6041
0 | 0.2141 | 0.01204 | -0.0477 | 17.7824
0.5 | 0.2762 | 0.01278 | -0.0476 | 21.6119
1 | 0.3442 | 0.01265 | -0.0504 | 27.2095
1.5 | 0.4169 | 0.01227 | -0.0545 | 33.9772
2 | 0.4959 | 0.01192 | -0.06 | 41.6023
2.5 | 0.5798 | 0.01161 | -0.0666 | 49.9397
3 | 0.5498 | 0.01171 | -0.0498 | 46.9513
3.5 | 0.6328 | 0.01107 | -0.0558 | 57.1635
4.5 | 0.7227 | 0.01048 | -0.0524 | 68.9599
5 | 0.7432 | 0.01064 | -0.046 | 69.8496
5.5 | 0.7748 | 0.01078 | -0.042 | 71.8738
6 | 0.8069 | 0.01097 | -0.0381 | 73.5552
6.5 | 0.8351 | 0.01137 | -0.0336 | 73.4477
7 | 0.8589 | 0.01196 | -0.0284 | 71.8144
7.5 | 0.8642 | 0.01324 | -0.0201 | 65.2719
8 | 0.8545 | 0.01526 | -0.0099 | 55.9961
8.5 | 0.8476 | 0.01745 | -0.0007 | 48.5731
9 | 0.8476 | 0.01963 | 0.007 | 43.1788
9.5 | 0.8513 | 0.02182 | 0.0136 | 39.0147
10 | 0.8634 | 0.02379 | 0.0187 | 36.2926
10.5 | 0.8832 | 0.02573 | 0.0221 | 34.3257
11 | 0.913 | 0.02804 | 0.0227 | 32.5606
11.5 | 0.9494 | 0.03059 | 0.0216 | 31.0363
13.5 | 1.0841 | 0.03912 | 0.0218 | 27.7122
14 | 1.1045 | 0.0415 | 0.024 | 26.6145
14.5 | 1.1276 | 0.04376 | 0.0258 | 25.7678
15 | 1.1439 | 0.04666 | 0.0279 | 24.5156
15.5 | 1.1677 | 0.04905 | 0.0293 | 23.8063
16 | 1.1815 | 0.05236 | 0.031 | 22.5649
16.5 | 1.1996 | 0.05541 | 0.0322 | 21.6495
17 | 1.2074 | 0.05956 | 0.0337 | 20.272
17.5 | 1.2232 | 0.06309 | 0.0344 | 19.3882
18 | 1.227 | 0.06797 | 0.0352 | 18.0521
18.5 | 1.2339 | 0.07273 | 0.0355 | 16.9655
19 | 1.2374 | 0.07808 | 0.0354 | 15.8478
19.5 | 1.2401 | 0.08368 | 0.0348 | 14.8196
20 | 1.2306 | 0.09102 | 0.0337 | 13.5201

## 37. Re 750k Mach 0.25 (1)
BIGFOIL.COM POLAR EXPORT
NACA67-518 a=0.6
NACA67-518 a=0.6 |  |  |  | Cl Max: | 1.598 | at alpha= | 12 | deg
JavaFoil+Calcfoil stall+Eppler ext transition |  |  |  | L/D Max: | 133.3 | at alpha= | 6.5 | deg
Re: | 750000 |  |  | Cd Min: | 0.00642 | at alpha= | -2 | deg
Mach: | 0.25 |  |  | Cl=0 at alpha= | -3.627 | deg
|  |  |  | @ Cl=0.1, Cd= | 0.0098838
|  |  |  | @ Cl=0.4, Cd= | 0.00649
|  |  |  | @ Cl=0.6, Cd= | 0.0070481
alpha (deg) | Cl | Cd | Cm | Cl/Cd
-18.5 | -0.401 | 0.19264 | -0.017 | -2.08
-18 | -0.452 | 0.19097 | -0.017 | -2.368
-17.5 | -0.5 | 0.17427 | -0.018 | -2.872
-17 | -0.544 | 0.16149 | -0.019 | -3.371
-16.5 | -0.584 | 0.1503 | -0.019 | -3.885
-16 | -0.619 | 0.14399 | -0.02 | -4.299
-15.5 | -0.649 | 0.13376 | -0.021 | -4.853
-15 | -0.674 | 0.12556 | -0.022 | -5.368
-14.5 | -0.693 | 0.11561 | -0.023 | -5.995
-14 | -0.706 | 0.10673 | -0.024 | -6.619
-13.5 | -0.714 | 0.10019 | -0.025 | -7.123
-13 | -0.714 | 0.09418 | -0.026 | -7.586
-12.5 | -0.71 | 0.08833 | -0.027 | -8.035
-12 | -0.699 | 0.08145 | -0.028 | -8.582
-11.5 | -0.677 | 0.07637 | -0.029 | -8.865
-11 | -0.653 | 0.0702 | -0.031 | -9.297
-10.5 | -0.623 | 0.06467 | -0.032 | -9.627
-10 | -0.595 | 0.05748 | -0.036 | -10.358
-9.5 | -0.663 | 0.0161 | -0.057 | -41.167
-9 | -0.621 | 0.01495 | -0.059 | -41.516
-8.5 | -0.573 | 0.01424 | -0.061 | -40.234
-8 | -0.521 | 0.01368 | -0.062 | -38.114
-7.5 | -0.468 | 0.01311 | -0.064 | -35.684
-7 | -0.412 | 0.01256 | -0.065 | -32.783
-6.5 | -0.354 | 0.01207 | -0.067 | -29.342
-6 | -0.295 | 0.0116 | -0.068 | -25.415
-5.5 | -0.234 | 0.01126 | -0.07 | -20.801
-5 | -0.173 | 0.01092 | -0.071 | -15.815
-4.5 | -0.11 | 0.01062 | -0.073 | -10.384
-4 | -0.047 | 0.01041 | -0.074 | -4.537
-3.5 | 0.016 | 0.01015 | -0.076 | 1.609
-3 | 0.08 | 0.00994 | -0.077 | 8.07
-2.5 | 0.144 | 0.00976 | -0.079 | 14.801
-2 | 0.208 | 0.00642 | -0.08 | 32.334
-1.5 | 0.271 | 0.00644 | -0.081 | 42.169
-1 | 0.335 | 0.00646 | -0.083 | 51.958
-0.5 | 0.4 | 0.00649 | -0.084 | 61.537
0 | 0.459 | 0.00683 | -0.086 | 67.176
0.5 | 0.522 | 0.00691 | -0.087 | 75.522
1 | 0.585 | 0.00702 | -0.089 | 83.402
1.5 | 0.649 | 0.00714 | -0.09 | 90.805
2 | 0.712 | 0.0073 | -0.092 | 97.505
2.5 | 0.774 | 0.00744 | -0.094 | 104.025
3 | 0.837 | 0.00763 | -0.095 | 109.816
3.5 | 0.895 | 0.00782 | -0.097 | 114.36
4 | 0.955 | 0.00804 | -0.098 | 118.865
4.5 | 1.015 | 0.00827 | -0.1 | 122.81
5 | 1.074 | 0.00852 | -0.101 | 126.151
5.5 | 1.132 | 0.00877 | -0.103 | 129.148
6 | 1.189 | 0.00906 | -0.104 | 131.301
6.5 | 1.245 | 0.00934 | -0.106 | 133.3
7 | 1.296 | 0.02003 | -0.107 | 64.722
7.5 | 1.346 | 0.02086 | -0.109 | 64.532
8 | 1.393 | 0.02182 | -0.11 | 63.845
8.5 | 1.437 | 0.0228 | -0.112 | 63.016
9 | 1.477 | 0.02383 | -0.113 | 61.982
9.5 | 1.513 | 0.02557 | -0.114 | 59.167
10 | 1.545 | 0.02674 | -0.116 | 57.76
10.5 | 1.57 | 0.02806 | -0.117 | 55.959
11 | 1.587 | 0.02952 | -0.118 | 53.752
11.5 | 1.596 | 0.03103 | -0.119 | 51.442
12 | 1.598 | 0.0324 | -0.121 | 49.341
12.5 | 1.592 | 0.03409 | -0.122 | 46.713
13 | 1.578 | 0.03592 | -0.123 | 43.934
13.5 | 1.555 | 0.03787 | -0.124 | 41.069
14 | 1.524 | 0.04032 | -0.125 | 37.787
14.5 | 1.483 | 0.043 | -0.126 | 34.486
15 | 1.428 | 0.04748 | -0.126 | 30.087
15.5 | 1.175 | 0.12213 | -0.075 | 9.619
16 | 1.12 | 0.13219 | -0.071 | 8.47
16.5 | 1.062 | 0.14232 | -0.069 | 7.461
17 | 0.999 | 0.15318 | -0.066 | 6.521

## 38. Re 750k Mach 0.25 (2)
BIGFOIL.COM POLAR EXPORT
NACA67-518 a=0.6
NACA67-518 a=0.6 |  |  |  | Cl Max: | 1.1817 | at alpha= | 18.5 | deg
XFOIL ncrit=9 |  |  |  | L/D Max: | 69.1748 | at alpha= | 5.5 | deg
Re: | 750000 |  |  | Cd Min: | 0.15009 | at alpha= | -17.5 | deg
Mach: | 0.25 |  |  | Cl=0 at alpha= | -5.2713 | deg
|  |  |  | @ Cl=0.1, Cd= | 0.013349
|  |  |  | @ Cl=0.4, Cd= | 0.014127
|  |  |  | @ Cl=0.6, Cd= | 0.012585
alpha (deg) | Cl | Cd | Cm | Cl/Cd
-17.5 | -0.1612 | 0.15009 | -0.1256 | -1.074
-17 | -0.1381 | 0.14606 | -0.1283 | -0.9455
-16.5 | -0.1477 | 0.13521 | -0.1337 | -1.0924
-16 | -0.1198 | 0.13185 | -0.1356 | -0.90861
-15.5 | -0.1035 | 0.12659 | -0.1385 | -0.8176
-14.5 | -0.4342 | 0.05039 | -0.1732 | -8.6168
-14 | -0.1685 | 0.08781 | -0.1545 | -1.9189
-13 | -0.5143 | 0.03361 | -0.1666 | -15.302
-12.5 | -0.5184 | 0.03057 | -0.1615 | -16.9578
-12 | -0.5027 | 0.02921 | -0.1573 | -17.2099
-11.5 | -0.4981 | 0.02637 | -0.1515 | -18.8889
-11 | -0.4801 | 0.02379 | -0.1469 | -20.1807
-10.5 | -0.4487 | 0.02175 | -0.1437 | -20.6299
-10 | -0.4095 | 0.02022 | -0.1415 | -20.2522
-9.5 | -0.3663 | 0.01856 | -0.1399 | -19.736
-9 | -0.3244 | 0.01777 | -0.1379 | -18.2555
-8.5 | -0.2805 | 0.017 | -0.1361 | -16.5
-8 | -0.2358 | 0.01645 | -0.1344 | -14.3343
-7.5 | -0.1948 | 0.01565 | -0.1321 | -12.4473
-7 | -0.1491 | 0.01528 | -0.1305 | -9.7579
-6.5 | -0.1066 | 0.01469 | -0.1283 | -7.2566
-6 | -0.0623 | 0.01415 | -0.1264 | -4.4028
-5.5 | -0.0166 | 0.01389 | -0.1247 | -1.1951
-5 | 0.0197 | 0.01374 | -0.1213 | 1.4338
-4.5 | 0.0547 | 0.01373 | -0.1176 | 3.984
-4 | 0.0903 | 0.01349 | -0.1138 | 6.6938
-3.5 | 0.122 | 0.01303 | -0.1092 | 9.363
-3 | 0.1404 | 0.01242 | -0.1019 | 11.3043
-2.5 | 0.11 | 0.01281 | -0.0847 | 8.587
-2 | 0.0959 | 0.01162 | -0.0706 | 8.253
-1.5 | 0.1211 | 0.01087 | -0.0637 | 11.1408
-1 | 0.1872 | 0.01102 | -0.0654 | 16.9873
0 | 0.1752 | 0.01297 | -0.0408 | 13.5081
0.5 | 0.2525 | 0.01313 | -0.0436 | 19.2308
1 | 0.3372 | 0.01316 | -0.0484 | 25.6231
2.5 | 0.4028 | 0.01417 | -0.0307 | 28.4263
3 | 0.4791 | 0.0134 | -0.0346 | 35.7537
3.5 | 0.5545 | 0.01274 | -0.0385 | 43.5243
4 | 0.6045 | 0.01257 | -0.0376 | 48.0907
5 | 0.7531 | 0.011 | -0.0445 | 68.4636
5.5 | 0.7796 | 0.01127 | -0.0391 | 69.1748
6 | 0.794 | 0.01202 | -0.0318 | 66.0566
6.5 | 0.8284 | 0.01233 | -0.0281 | 67.1857
7 | 0.848 | 0.01315 | -0.0218 | 64.4867
7.5 | 0.8516 | 0.01463 | -0.0132 | 58.2092
8.5 | 0.8398 | 0.01905 | 0.0055 | 44.084
9 | 0.8401 | 0.02139 | 0.0131 | 39.2754
9.5 | 0.845 | 0.02372 | 0.0196 | 35.6239
10 | 0.8573 | 0.02585 | 0.0248 | 33.1644
10.5 | 0.8763 | 0.028 | 0.0284 | 31.2964
11 | 0.9022 | 0.03045 | 0.0301 | 29.6289
11.5 | 0.9382 | 0.03315 | 0.0293 | 28.3017
12 | 0.9822 | 0.03571 | 0.0273 | 27.5049
12.5 | 1.0247 | 0.03834 | 0.0254 | 26.7267
14 | 1.097 | 0.04584 | 0.0313 | 23.9311
14.5 | 1.1104 | 0.04923 | 0.0338 | 22.5554
15 | 1.1337 | 0.05196 | 0.0353 | 21.8187
15.5 | 1.1454 | 0.05577 | 0.0373 | 20.5379
16 | 1.1626 | 0.0593 | 0.0386 | 19.6054
16.5 | 1.1685 | 0.06402 | 0.04 | 18.2521
17 | 1.1783 | 0.06858 | 0.0409 | 17.1814
17.5 | 1.1786 | 0.07435 | 0.0413 | 15.8521
18 | 1.1799 | 0.08026 | 0.0413 | 14.701
18.5 | 1.1817 | 0.08637 | 0.0407 | 13.6818
19 | 1.1769 | 0.09352 | 0.0394 | 12.5845
19.5 | 1.1666 | 0.10161 | 0.0372 | 11.4812
20 | 1.1551 | 0.11014 | 0.0344 | 10.4876

## 39. Re 750k Mach 0.50 (1)
BIGFOIL.COM POLAR EXPORT
NACA67-518 a=0.6
NACA67-518 a=0.6 |  |  |  | Cl Max: | 1.485 | at alpha= | 8.5 | deg
JavaFoil+Calcfoil stall+Eppler ext transition |  |  |  | L/D Max: | 122.665 | at alpha= | 6 | deg
Re: | 750000 |  |  | Cd Min: | 0.00708 | at alpha= | -1.5 | deg
Mach: | 0.5 |  |  | Cl=0 at alpha= | -3.6286 | deg
|  |  |  | @ Cl=0.1, Cd= | 0.010762
|  |  |  | @ Cl=0.4, Cd= | 0.007125
|  |  |  | @ Cl=0.6, Cd= | 0.007706
alpha (deg) | Cl | Cd | Cm | Cl/Cd
-20 | -0.928 | 0.21232 | -0.019 | -4.372
-19.5 | -0.901 | 0.20593 | -0.02 | -4.374
-19 | -0.873 | 0.2021 | -0.02 | -4.319
-18.5 | -0.845 | 0.19683 | -0.021 | -4.294
-18 | -0.818 | 0.18527 | -0.022 | -4.416
-17.5 | -0.787 | 0.18385 | -0.022 | -4.283
-17 | -0.759 | 0.17731 | -0.022 | -4.283
-16.5 | -0.731 | 0.17249 | -0.023 | -4.24
-16 | -0.703 | 0.1646 | -0.024 | -4.274
-15.5 | -0.675 | 0.16045 | -0.025 | -4.21
-15 | -0.647 | 0.15656 | -0.025 | -4.135
-14.5 | -0.618 | 0.14932 | -0.025 | -4.137
-14 | -0.59 | 0.14411 | -0.025 | -4.091
-13.5 | -0.561 | 0.14337 | -0.026 | -3.916
-13 | -0.533 | 0.13973 | -0.026 | -3.816
-12.5 | -0.505 | 0.12577 | -0.027 | -4.016
-12 | -0.477 | 0.12316 | -0.028 | -3.872
-11.5 | -0.448 | 0.11682 | -0.027 | -3.832
-11 | -0.419 | 0.11405 | -0.027 | -3.676
-10.5 | -0.391 | 0.10514 | -0.028 | -3.719
-10 | -0.363 | 0.10416 | -0.03 | -3.484
-9.5 | -0.335 | 0.08333 | -0.031 | -4.016
-9 | -0.307 | 0.07319 | -0.032 | -4.188
-8.5 | -0.411 | 0.06338 | -0.034 | -6.492
-8 | -0.419 | 0.0548 | -0.036 | -7.653
-7.5 | -0.397 | 0.04889 | -0.041 | -8.125
-7 | -0.433 | 0.01473 | -0.072 | -29.362
-6.5 | -0.38 | 0.01392 | -0.074 | -27.273
-6 | -0.32 | 0.01318 | -0.076 | -24.296
-5.5 | -0.257 | 0.01252 | -0.077 | -20.485
-5 | -0.19 | 0.01203 | -0.079 | -15.813
-4.5 | -0.122 | 0.01169 | -0.081 | -10.431
-4 | -0.052 | 0.01134 | -0.082 | -4.616
-3.5 | 0.018 | 0.01104 | -0.084 | 1.642
-3 | 0.089 | 0.0108 | -0.086 | 8.257
-2.5 | 0.161 | 0.01055 | -0.087 | 15.231
-2 | 0.233 | 0.01033 | -0.089 | 22.596
-1.5 | 0.302 | 0.00708 | -0.09 | 42.68
-1 | 0.373 | 0.00711 | -0.091 | 52.476
-0.5 | 0.445 | 0.00715 | -0.093 | 62.154
0 | 0.511 | 0.00754 | -0.095 | 67.822
0.5 | 0.582 | 0.00767 | -0.097 | 75.919
1 | 0.652 | 0.00781 | -0.098 | 83.524
1.5 | 0.723 | 0.00798 | -0.1 | 90.562
2 | 0.793 | 0.00818 | -0.102 | 96.981
2.5 | 0.863 | 0.00841 | -0.104 | 102.6
3 | 0.933 | 0.00867 | -0.105 | 107.653
3.5 | 0.995 | 0.00894 | -0.107 | 111.194
4 | 1.061 | 0.00924 | -0.109 | 114.807
4.5 | 1.126 | 0.00955 | -0.111 | 117.886
5 | 1.189 | 0.00986 | -0.112 | 120.543
5.5 | 1.251 | 0.01027 | -0.114 | 121.845
6 | 1.31 | 0.01068 | -0.116 | 122.665
6.5 | 1.366 | 0.0239 | -0.117 | 57.148
7 | 1.413 | 0.02522 | -0.119 | 56.005
7.5 | 1.451 | 0.02653 | -0.12 | 54.692
8 | 1.477 | 0.02818 | -0.122 | 52.423
8.5 | 1.485 | 0.03077 | -0.124 | 48.249
9 | 1.46 | 0.03307 | -0.125 | 44.164
9.5 | 1.365 | 0.03574 | -0.126 | 38.203
10 | 0.764 | 0.09431 | -0.046 | 8.103
10.5 | 0.791 | 0.09753 | -0.047 | 8.115
11 | 0.82 | 0.10746 | -0.054 | 7.628
11.5 | 0.848 | 0.11993 | -0.06 | 7.071
12 | 0.875 | 0.12161 | -0.061 | 7.197
12.5 | 0.903 | 0.12807 | -0.063 | 7.048
13 | 0.931 | 0.13833 | -0.068 | 6.731
13.5 | 0.958 | 0.14119 | -0.068 | 6.786

## 40. Re 750k Mach 0.50 (2)
BIGFOIL.COM POLAR EXPORT
NACA67-518 a=0.6
NACA67-518 a=0.6 |  |  |  | Cl Max: | 1.03 | at alpha= | 14.5 | deg
XFOIL ncrit=9 |  |  |  | L/D Max: | 46.1409 | at alpha= | 6.5 | deg
Re: | 750000 |  |  | Cd Min: | 0.19782 | at alpha= | 19.5 | deg
Mach: | 0.5 |  |  | Cl=0 at alpha= | -1.023 | deg
|  |  |  | @ Cl=0.1, Cd= | 0.017339
|  |  |  | @ Cl=0.4, Cd= | 0.01734
|  |  |  | @ Cl=0.6, Cd= | 0.016867
alpha (deg) | Cl | Cd | Cm | Cl/Cd
-13.5 | 0.0198 | 0.11167 | -0.1712 | 0.17731
-13 | 0.03 | 0.10501 | -0.1744 | 0.28569
-12.5 | 0.0214 | 0.09482 | -0.1787 | 0.22569
-12 | 0.0213 | 0.08715 | -0.1817 | 0.24441
-11.5 | -0.008 | 0.07514 | -0.1866 | -0.10647
-11 | -0.0632 | 0.05908 | -0.1946 | -1.0697
-10.5 | -0.1211 | 0.04491 | -0.2029 | -2.6965
-10 | -0.1624 | 0.03852 | -0.2002 | -4.216
-9.5 | -0.1971 | 0.03362 | -0.1935 | -5.8626
-9 | -0.2245 | 0.02939 | -0.1844 | -7.6387
-8.5 | -0.2332 | 0.02596 | -0.1754 | -8.9831
-8 | -0.2186 | 0.02294 | -0.1681 | -9.5292
-7.5 | -0.1773 | 0.02045 | -0.164 | -8.6699
-7 | -0.1307 | 0.01911 | -0.1604 | -6.8394
-6.5 | -0.0963 | 0.01861 | -0.1547 | -5.1746
-6 | -0.0541 | 0.01801 | -0.1502 | -3.0039
-5.5 | -0.0105 | 0.01735 | -0.1461 | -0.60519
-5 | 0.036 | 0.0167 | -0.1425 | 2.1557
-4.5 | 0.0012 | 0.01795 | -0.1237 | 0.066852
-4 | -0.129 | 0.01993 | -0.0866 | -6.4727
-3.5 | -0.0931 | 0.01941 | -0.0804 | -4.7965
-3 | -0.1324 | 0.02049 | -0.0611 | -6.4617
-2.5 | -0.082 | 0.01996 | -0.058 | -4.1082
-2 | -0.0866 | 0.02073 | -0.0455 | -4.1775
-1.5 | -0.0374 | 0.02013 | -0.0424 | -1.8579
-1 | 0.0018 | 0.01876 | -0.0376 | 0.095949
-0.5 | 0.0009 | 0.01597 | -0.0241 | 0.056356
0 | 0.0148 | 0.01732 | -0.0153 | 0.8545
0.5 | 0.0835 | 0.01732 | -0.0154 | 4.821
1 | 0.1535 | 0.0174 | -0.0155 | 8.8218
1.5 | 0.2213 | 0.01768 | -0.0146 | 12.517
3 | 0.3956 | 0.01729 | -0.013 | 22.8803
4 | 0.4768 | 0.01822 | -0.0061 | 26.169
4.5 | 0.5552 | 0.01742 | -0.0085 | 31.8714
5 | 0.6467 | 0.01629 | -0.0128 | 39.6992
5.5 | 0.6984 | 0.01641 | -0.0107 | 42.5594
6 | 0.754 | 0.01648 | -0.009 | 45.7524
6.5 | 0.7927 | 0.01718 | -0.0047 | 46.1409
7 | 0.8181 | 0.01828 | 0.0017 | 44.7538
8 | 0.8174 | 0.02306 | 0.0204 | 35.4467
8.5 | 0.8182 | 0.02591 | 0.0285 | 31.5785
9.5 | 0.8294 | 0.03188 | 0.0418 | 26.0163
10 | 0.8407 | 0.03492 | 0.0471 | 24.075
10.5 | 0.8555 | 0.038 | 0.0516 | 22.5132
11 | 0.8755 | 0.04102 | 0.0555 | 21.3432
11.5 | 0.9002 | 0.04422 | 0.0583 | 20.3573
12 | 0.9272 | 0.04789 | 0.0599 | 19.361
12.5 | 0.9573 | 0.05239 | 0.0595 | 18.2726
13 | 0.9891 | 0.05731 | 0.0582 | 17.2588
14 | 1.0245 | 0.06885 | 0.0573 | 14.8802
14.5 | 1.03 | 0.0747 | 0.0586 | 13.7885
15 | 1.0253 | 0.08182 | 0.0591 | 12.5312
15.5 | 1.0164 | 0.08986 | 0.0585 | 11.3109
16 | 1.0007 | 0.09917 | 0.0563 | 10.0908
17 | 0.9508 | 0.12201 | 0.0463 | 7.7928
17.5 | 0.9201 | 0.13536 | 0.0388 | 6.7974
18 | 0.8873 | 0.14992 | 0.0299 | 5.9185
18.5 | 0.8585 | 0.16474 | 0.0208 | 5.2112
19 | 0.8328 | 0.17992 | 0.0118 | 4.6287
19.5 | 0.8026 | 0.19782 | 0.0021 | 4.0572

## 41. Re 1M Mach 0.00 (1)
BIGFOIL.COM POLAR EXPORT
NACA67-518 a=0.6
NACA67-518 a=0.6 |  |  |  | Cl Max: | 1.656 | at alpha= | 13.5 | deg
JavaFoil+Calcfoil stall+Eppler ext transition |  |  |  | L/D Max: | 151.364 | at alpha= | 6.5 | deg
Re: | 1000000 |  |  | Cd Min: | 0.00551 | at alpha= | -2 | deg
Mach: | 0 |  |  | Cl=0 at alpha= | -3.629 | deg
|  |  |  | @ Cl=0.1, Cd= | 0.0090032
|  |  |  | @ Cl=0.4, Cd= | 0.0056326
|  |  |  | @ Cl=0.6, Cd= | 0.006129
alpha (deg) | Cl | Cd | Cm | Cl/Cd
-20 | -0.735 | 0.18632 | -0.015 | -3.947
-19.5 | -0.751 | 0.17366 | -0.016 | -4.324
-19 | -0.765 | 0.16624 | -0.017 | -4.604
-18.5 | -0.778 | 0.15639 | -0.018 | -4.977
-18 | -0.79 | 0.1491 | -0.018 | -5.297
-17.5 | -0.799 | 0.14277 | -0.019 | -5.597
-17 | -0.807 | 0.13538 | -0.02 | -5.959
-16.5 | -0.812 | 0.12786 | -0.021 | -6.35
-16 | -0.815 | 0.12063 | -0.021 | -6.753
-15.5 | -0.815 | 0.11306 | -0.022 | -7.205
-15 | -0.812 | 0.10725 | -0.023 | -7.568
-14.5 | -0.806 | 0.10076 | -0.024 | -7.996
-14 | -0.796 | 0.09638 | -0.025 | -8.255
-13.5 | -0.784 | 0.08888 | -0.027 | -8.823
-13 | -0.769 | 0.08331 | -0.028 | -9.227
-12.5 | -0.749 | 0.0788 | -0.029 | -9.501
-12 | -0.728 | 0.07198 | -0.031 | -10.119
-11.5 | -0.701 | 0.06561 | -0.034 | -10.691
-11 | -0.789 | 0.01657 | -0.052 | -47.586
-10.5 | -0.752 | 0.01521 | -0.054 | -49.444
-10 | -0.709 | 0.01446 | -0.055 | -49.049
-9.5 | -0.663 | 0.01381 | -0.056 | -48.035
-9 | -0.615 | 0.01326 | -0.058 | -46.375
-8.5 | -0.565 | 0.01274 | -0.059 | -44.328
-8 | -0.512 | 0.01228 | -0.061 | -41.725
-7.5 | -0.458 | 0.01177 | -0.062 | -38.931
-7 | -0.402 | 0.01131 | -0.064 | -35.581
-6.5 | -0.345 | 0.01089 | -0.065 | -31.725
-6 | -0.287 | 0.01054 | -0.067 | -27.25
-5.5 | -0.228 | 0.0102 | -0.068 | -22.342
-5 | -0.168 | 0.00996 | -0.07 | -16.862
-4.5 | -0.107 | 0.00969 | -0.071 | -11.057
-4 | -0.046 | 0.00947 | -0.073 | -4.842
-3.5 | 0.016 | 0.00927 | -0.074 | 1.71
-3 | 0.078 | 0.00906 | -0.075 | 8.592
-2.5 | 0.14 | 0.0089 | -0.077 | 15.74
-2 | 0.202 | 0.00551 | -0.078 | 36.736
-1.5 | 0.265 | 0.00552 | -0.08 | 47.963
-1 | 0.327 | 0.00554 | -0.081 | 59.034
-0.5 | 0.39 | 0.00558 | -0.083 | 69.848
0 | 0.447 | 0.00588 | -0.084 | 75.99
0.5 | 0.508 | 0.00597 | -0.086 | 85.205
1 | 0.57 | 0.00607 | -0.087 | 93.809
1.5 | 0.631 | 0.00619 | -0.089 | 101.925
2 | 0.692 | 0.00632 | -0.09 | 109.576
2.5 | 0.753 | 0.00647 | -0.092 | 116.474
3 | 0.814 | 0.00664 | -0.093 | 122.671
3.5 | 0.87 | 0.00681 | -0.095 | 127.71
4 | 0.929 | 0.00671 | -0.096 | 138.533
4.5 | 0.988 | 0.00702 | -0.098 | 140.666
5 | 1.045 | 0.00722 | -0.099 | 144.682
5.5 | 1.102 | 0.00744 | -0.101 | 148.212
6 | 1.158 | 0.00779 | -0.102 | 148.756
6.5 | 1.213 | 0.00802 | -0.103 | 151.364
7 | 1.266 | 0.00837 | -0.105 | 151.182
7.5 | 1.312 | 0.01882 | -0.106 | 69.716
8 | 1.361 | 0.01956 | -0.107 | 69.557
8.5 | 1.406 | 0.02036 | -0.108 | 69.081
9 | 1.449 | 0.02115 | -0.11 | 68.541
9.5 | 1.49 | 0.02199 | -0.111 | 67.76
10 | 1.528 | 0.02291 | -0.112 | 66.677
10.5 | 1.56 | 0.02446 | -0.114 | 63.793
11 | 1.588 | 0.02568 | -0.115 | 61.824
11.5 | 1.611 | 0.0268 | -0.116 | 60.102
12 | 1.629 | 0.02801 | -0.117 | 58.166
12.5 | 1.643 | 0.02913 | -0.118 | 56.403
13 | 1.652 | 0.03052 | -0.119 | 54.128
13.5 | 1.656 | 0.03198 | -0.121 | 51.786
14 | 1.655 | 0.03348 | -0.122 | 49.449
14.5 | 1.65 | 0.03516 | -0.123 | 46.932
15 | 1.641 | 0.03701 | -0.124 | 44.336
15.5 | 1.627 | 0.03891 | -0.125 | 41.82
16 | 1.609 | 0.04084 | -0.126 | 39.397
16.5 | 1.587 | 0.04341 | -0.127 | 36.561
17 | 1.561 | 0.04593 | -0.127 | 33.99
17.5 | 1.527 | 0.05074 | -0.128 | 30.087
18 | 1.495 | 0.05363 | -0.128 | 27.878
18.5 | 1.33 | 0.10776 | -0.108 | 12.34

## 42. Re 1M Mach 0.00 (2)
BIGFOIL.COM POLAR EXPORT
NACA67-518 a=0.6
NACA67-518 a=0.6 |  |  |  | Cl Max: | 1.3063 | at alpha= | 20 | deg
XFOIL ncrit=9 |  |  |  | L/D Max: | 102.997 | at alpha= | 5 | deg
Re: | 1000000 |  |  | Cd Min: | 0.17168 | at alpha= | -20 | deg
Mach: | 0 |  |  | Cl=0 at alpha= | -5.1498 | deg
|  |  |  | @ Cl=0.1, Cd= | 0.010643
|  |  |  | @ Cl=0.4, Cd= | 0.0091208
|  |  |  | @ Cl=0.6, Cd= | 0.0087629
alpha (deg) | Cl | Cd | Cm | Cl/Cd
-20 | -0.2573 | 0.17168 | -0.1032 | -1.4987
-18.5 | -0.6716 | 0.06474 | -0.1507 | -10.3738
-18 | -0.7186 | 0.05187 | -0.1579 | -13.8539
-17.5 | -0.7366 | 0.04459 | -0.1606 | -16.5194
-17 | -0.7517 | 0.03892 | -0.1606 | -19.314
-16.5 | -0.7561 | 0.03497 | -0.1591 | -21.6214
-16 | -0.7492 | 0.03228 | -0.1569 | -23.2094
-15.5 | -0.7492 | 0.02917 | -0.1535 | -25.6839
-15 | -0.7449 | 0.02636 | -0.1497 | -28.2587
-14.5 | -0.7286 | 0.02441 | -0.1465 | -29.8484
-14 | -0.7033 | 0.02313 | -0.144 | -30.4064
-13.5 | -0.6763 | 0.02188 | -0.1415 | -30.9095
-13 | -0.6456 | 0.02082 | -0.1392 | -31.0086
-12.5 | -0.6116 | 0.02001 | -0.1371 | -30.5647
-12 | -0.5752 | 0.01934 | -0.1353 | -29.7415
-11.5 | -0.543 | 0.01806 | -0.1329 | -30.0664
-11 | -0.5074 | 0.01701 | -0.1308 | -29.8295
-10.5 | -0.4683 | 0.01624 | -0.1291 | -28.8362
-10 | -0.4276 | 0.01554 | -0.1276 | -27.5161
-9.5 | -0.3855 | 0.01493 | -0.1262 | -25.8205
-9 | -0.3436 | 0.01428 | -0.1247 | -24.0616
-8.5 | -0.3014 | 0.01362 | -0.1231 | -22.1292
-8 | -0.2552 | 0.01324 | -0.1223 | -19.2749
-7.5 | -0.2112 | 0.01271 | -0.121 | -16.6168
-7 | -0.1648 | 0.01256 | -0.12 | -13.121
-6.5 | -0.1211 | 0.01214 | -0.1186 | -9.9753
-6 | -0.0747 | 0.01189 | -0.1176 | -6.2826
-5.5 | -0.0318 | 0.01149 | -0.1159 | -2.7676
-5 | 0.0136 | 0.01128 | -0.1146 | 1.2057
-4.5 | 0.0566 | 0.01098 | -0.1128 | 5.1548
-4 | 0.0988 | 0.01066 | -0.1108 | 9.2683
-3.5 | 0.1336 | 0.01018 | -0.1073 | 13.1238
-3 | 0.1556 | 0.00986 | -0.1012 | 15.7809
-2.5 | 0.1658 | 0.00919 | -0.0927 | 18.0413
-2 | 0.1489 | 0.00783 | -0.0782 | 19.0166
-1.5 | 0.2 | 0.00788 | -0.0775 | 25.3807
-1 | 0.2573 | 0.00797 | -0.0782 | 32.2836
-0.5 | 0.3169 | 0.00817 | -0.0793 | 38.7882
0 | 0.3704 | 0.00871 | -0.0788 | 42.5258
0.5 | 0.4158 | 0.00934 | -0.0764 | 44.5182
1 | 0.4639 | 0.00924 | -0.0756 | 50.2056
1.5 | 0.5219 | 0.00904 | -0.0768 | 57.7323
2 | 0.5877 | 0.0088 | -0.0796 | 66.7841
2.5 | 0.6374 | 0.00865 | -0.0791 | 73.6879
3 | 0.6793 | 0.00844 | -0.0768 | 80.4858
3.5 | 0.7468 | 0.00802 | -0.0798 | 93.1172
4 | 0.7563 | 0.00787 | -0.0705 | 96.0991
4.5 | 0.7869 | 0.00783 | -0.0658 | 100.4981
5 | 0.8178 | 0.00794 | -0.0614 | 102.9975
5.5 | 0.8306 | 0.00845 | -0.0535 | 98.2959
6 | 0.8485 | 0.00903 | -0.0469 | 93.9646
6.5 | 0.8606 | 0.00993 | -0.0394 | 86.6667
7 | 0.8537 | 0.01143 | -0.0288 | 74.6894
7.5 | 0.8386 | 0.01356 | -0.0173 | 61.8437
8 | 0.8324 | 0.0157 | -0.008 | 53.0191
8.5 | 0.833 | 0.01774 | -0.0003 | 46.956
9 | 0.8423 | 0.01961 | 0.0058 | 42.9526
9.5 | 0.8545 | 0.02146 | 0.0111 | 39.8183
10 | 0.8718 | 0.02316 | 0.0155 | 37.6425
11 | 0.9107 | 0.02667 | 0.0229 | 34.147
12 | 0.9815 | 0.03043 | 0.023 | 32.2544
12.5 | 1.0307 | 0.0325 | 0.0199 | 31.7138
13 | 1.0789 | 0.03455 | 0.0169 | 31.2272
15 | 1.1836 | 0.04266 | 0.023 | 27.745
15.5 | 1.2032 | 0.04517 | 0.0248 | 26.6371
16 | 1.2257 | 0.04756 | 0.0262 | 25.7717
16.5 | 1.242 | 0.05054 | 0.0279 | 24.5746
17 | 1.2607 | 0.05337 | 0.0292 | 23.6219
17.5 | 1.2735 | 0.05687 | 0.0305 | 22.3932
18 | 1.2868 | 0.06046 | 0.0315 | 21.2835
18.5 | 1.2912 | 0.06504 | 0.0325 | 19.8524
19 | 1.2994 | 0.06942 | 0.033 | 18.7179
19.5 | 1.3049 | 0.07427 | 0.0331 | 17.5697
20 | 1.3063 | 0.07975 | 0.0329 | 16.3799

## 43. Re 1M Mach 0.10 (1)
BIGFOIL.COM POLAR EXPORT
NACA67-518 a=0.6
NACA67-518 a=0.6 |  |  |  | Cl Max: | 1.646 | at alpha= | 13.5 | deg
JavaFoil+Calcfoil stall+Eppler ext transition |  |  |  | L/D Max: | 150.636 | at alpha= | 6.5 | deg
Re: | 1000000 |  |  | Cd Min: | 0.00553 | at alpha= | -2 | deg
Mach: | 0.1 |  |  | Cl=0 at alpha= | -3.629 | deg
|  |  |  | @ Cl=0.1, Cd= | 0.0090406
|  |  |  | @ Cl=0.4, Cd= | 0.0056335
|  |  |  | @ Cl=0.6, Cd= | 0.0061475
alpha (deg) | Cl | Cd | Cm | Cl/Cd
-20 | -0.689 | 0.18696 | -0.015 | -3.684
-19.5 | -0.707 | 0.17793 | -0.016 | -3.975
-19 | -0.725 | 0.17104 | -0.017 | -4.239
-18.5 | -0.741 | 0.16096 | -0.017 | -4.607
-18 | -0.756 | 0.15284 | -0.018 | -4.949
-17.5 | -0.769 | 0.14459 | -0.019 | -5.319
-17 | -0.78 | 0.13845 | -0.02 | -5.635
-16.5 | -0.789 | 0.12998 | -0.02 | -6.068
-16 | -0.795 | 0.12261 | -0.021 | -6.48
-15.5 | -0.798 | 0.11559 | -0.022 | -6.901
-15 | -0.797 | 0.10846 | -0.023 | -7.352
-14.5 | -0.793 | 0.10417 | -0.024 | -7.617
-14 | -0.786 | 0.09828 | -0.025 | -8.001
-13.5 | -0.777 | 0.09026 | -0.026 | -8.608
-13 | -0.763 | 0.08424 | -0.028 | -9.056
-12.5 | -0.744 | 0.07984 | -0.029 | -9.323
-12 | -0.725 | 0.07336 | -0.031 | -9.881
-11.5 | -0.698 | 0.06732 | -0.033 | -10.373
-11 | -0.781 | 0.01789 | -0.051 | -43.653
-10.5 | -0.751 | 0.01548 | -0.054 | -48.5
-10 | -0.71 | 0.0146 | -0.055 | -48.612
-9.5 | -0.664 | 0.01396 | -0.057 | -47.588
-9 | -0.616 | 0.01339 | -0.058 | -46.044
-8.5 | -0.566 | 0.01283 | -0.06 | -44.118
-8 | -0.514 | 0.01235 | -0.061 | -41.61
-7.5 | -0.46 | 0.01185 | -0.063 | -38.803
-7 | -0.404 | 0.01136 | -0.064 | -35.548
-6.5 | -0.347 | 0.01095 | -0.065 | -31.673
-6 | -0.288 | 0.01057 | -0.067 | -27.282
-5.5 | -0.229 | 0.01025 | -0.068 | -22.327
-5 | -0.169 | 0.00999 | -0.07 | -16.873
-4.5 | -0.108 | 0.00972 | -0.071 | -11.071
-4 | -0.046 | 0.00951 | -0.073 | -4.847
-3.5 | 0.016 | 0.0093 | -0.074 | 1.714
-3 | 0.078 | 0.0091 | -0.076 | 8.599
-2.5 | 0.141 | 0.00893 | -0.077 | 15.764
-2 | 0.203 | 0.00553 | -0.078 | 36.772
-1.5 | 0.266 | 0.00554 | -0.08 | 48.007
-1 | 0.329 | 0.00556 | -0.081 | 59.188
-0.5 | 0.392 | 0.00559 | -0.083 | 70.038
0 | 0.449 | 0.0059 | -0.085 | 76.105
0.5 | 0.511 | 0.00599 | -0.086 | 85.265
1 | 0.573 | 0.00609 | -0.088 | 93.941
1.5 | 0.634 | 0.00622 | -0.089 | 101.947
2 | 0.696 | 0.00634 | -0.091 | 109.707
2.5 | 0.757 | 0.00651 | -0.092 | 116.366
3 | 0.818 | 0.00667 | -0.094 | 122.659
3.5 | 0.874 | 0.00685 | -0.095 | 127.642
4 | 0.934 | 0.00704 | -0.097 | 132.612
4.5 | 0.992 | 0.00694 | -0.098 | 142.969
5 | 1.05 | 0.00727 | -0.1 | 144.414
5.5 | 1.107 | 0.00749 | -0.101 | 147.864
6 | 1.164 | 0.00783 | -0.102 | 148.55
6.5 | 1.219 | 0.00809 | -0.104 | 150.636
7 | 1.268 | 0.01804 | -0.105 | 70.279
7.5 | 1.318 | 0.01898 | -0.106 | 69.42
8 | 1.366 | 0.01974 | -0.108 | 69.182
8.5 | 1.411 | 0.02049 | -0.109 | 68.877
9 | 1.454 | 0.02139 | -0.11 | 67.993
9.5 | 1.494 | 0.02223 | -0.112 | 67.218
10 | 1.531 | 0.02313 | -0.113 | 66.188
10.5 | 1.563 | 0.02489 | -0.114 | 62.797
11 | 1.589 | 0.02596 | -0.115 | 61.209
11.5 | 1.61 | 0.0271 | -0.117 | 59.431
12 | 1.627 | 0.02829 | -0.118 | 57.505
12.5 | 1.639 | 0.02954 | -0.119 | 55.476
13 | 1.645 | 0.03099 | -0.12 | 53.072
13.5 | 1.646 | 0.03257 | -0.121 | 50.548
14 | 1.642 | 0.03426 | -0.122 | 47.935
14.5 | 1.633 | 0.03593 | -0.123 | 45.455
15 | 1.62 | 0.03779 | -0.124 | 42.866
15.5 | 1.602 | 0.0395 | -0.125 | 40.561
16 | 1.579 | 0.04184 | -0.126 | 37.737
16.5 | 1.552 | 0.04442 | -0.127 | 34.933
17 | 1.52 | 0.04745 | -0.128 | 32.034
17.5 | 1.459 | 0.0582 | -0.125 | 25.072
18 | 1.315 | 0.10325 | -0.108 | 12.74
18.5 | 1.235 | 0.13741 | -0.092 | 8.984

## 44. Re 1M Mach 0.10 (2)
BIGFOIL.COM POLAR EXPORT
NACA67-518 a=0.6
NACA67-518 a=0.6 |  |  |  | Cl Max: | 1.2944 | at alpha= | 19.5 | deg
XFOIL ncrit=9 |  |  |  | L/D Max: | 99.6064 | at alpha= | 5 | deg
Re: | 1000000 |  |  | Cd Min: | 0.17208 | at alpha= | -20 | deg
Mach: | 0.1 |  |  | Cl=0 at alpha= | -5.175 | deg
|  |  |  | @ Cl=0.1, Cd= | 0.010738
|  |  |  | @ Cl=0.4, Cd= | 0.0092096
|  |  |  | @ Cl=0.6, Cd= | 0.0088221
alpha (deg) | Cl | Cd | Cm | Cl/Cd
-20 | -0.2564 | 0.17208 | -0.1038 | -1.49
-19.5 | -0.2478 | 0.16455 | -0.1078 | -1.5059
-19 | -0.2263 | 0.16086 | -0.1111 | -1.4068
-18 | -0.6357 | 0.0643 | -0.1531 | -9.8865
-17.5 | -0.6792 | 0.05176 | -0.1604 | -13.1221
-17 | -0.7094 | 0.04331 | -0.1631 | -16.3796
-16.5 | -0.7239 | 0.03792 | -0.1627 | -19.0902
-16 | -0.7237 | 0.03449 | -0.1609 | -20.9829
-15.5 | -0.7262 | 0.03113 | -0.1578 | -23.328
-15 | -0.7304 | 0.02767 | -0.1537 | -26.3968
-14.5 | -0.7186 | 0.02539 | -0.1502 | -28.3025
-14 | -0.6959 | 0.02394 | -0.1474 | -29.0685
-13.5 | -0.6711 | 0.02253 | -0.1445 | -29.787
-13 | -0.6421 | 0.02137 | -0.1419 | -30.0468
-12.5 | -0.6088 | 0.02052 | -0.1397 | -29.6686
-12 | -0.5735 | 0.01976 | -0.1376 | -29.0233
-11.5 | -0.5406 | 0.01856 | -0.1352 | -29.1272
-11 | -0.5061 | 0.0173 | -0.1329 | -29.2543
-10.5 | -0.4672 | 0.01647 | -0.1311 | -28.3667
-10 | -0.4267 | 0.01574 | -0.1294 | -27.1093
-9.5 | -0.3845 | 0.01509 | -0.1279 | -25.4805
-9 | -0.341 | 0.01453 | -0.1266 | -23.4687
-8.5 | -0.3004 | 0.01373 | -0.1247 | -21.8791
-8 | -0.2541 | 0.01333 | -0.1237 | -19.0623
-7.5 | -0.2098 | 0.0128 | -0.1224 | -16.3906
-7 | -0.1638 | 0.01266 | -0.1213 | -12.9384
-6.5 | -0.1194 | 0.01221 | -0.1199 | -9.7789
-6 | -0.0729 | 0.01195 | -0.1189 | -6.1004
-5.5 | -0.0297 | 0.01156 | -0.1172 | -2.5692
-5 | 0.016 | 0.01133 | -0.1158 | 1.4122
-4.5 | 0.0595 | 0.01102 | -0.1141 | 5.3993
-4 | 0.1026 | 0.01072 | -0.1122 | 9.5709
-3.5 | 0.1383 | 0.01024 | -0.1088 | 13.5059
-3 | 0.1587 | 0.00993 | -0.1023 | 15.9819
-2.5 | 0.1684 | 0.00929 | -0.0936 | 18.127
-2 | 0.1535 | 0.00795 | -0.0795 | 19.3082
-1.5 | 0.2003 | 0.00791 | -0.0777 | 25.3224
-1 | 0.2582 | 0.008 | -0.0785 | 32.275
-0.5 | 0.3182 | 0.00823 | -0.0796 | 38.6634
0 | 0.3677 | 0.00874 | -0.0783 | 42.0709
0.5 | 0.4131 | 0.0094 | -0.0758 | 43.9468
1 | 0.4632 | 0.00929 | -0.0753 | 49.8601
1.5 | 0.5233 | 0.00908 | -0.0769 | 57.6322
2 | 0.5905 | 0.00885 | -0.0799 | 66.7232
2.5 | 0.6314 | 0.00873 | -0.0774 | 72.3253
3 | 0.6788 | 0.00848 | -0.0762 | 80.0472
3.5 | 0.7502 | 0.00807 | -0.08 | 92.9616
4 | 0.753 | 0.00796 | -0.0693 | 94.598
4.5 | 0.7813 | 0.00797 | -0.0641 | 98.0301
5 | 0.8098 | 0.00813 | -0.0591 | 99.6064
5.5 | 0.8277 | 0.00861 | -0.0522 | 96.1324
6 | 0.8464 | 0.0092 | -0.0457 | 92
6.5 | 0.8586 | 0.01011 | -0.0382 | 84.9258
7 | 0.8519 | 0.01164 | -0.0276 | 73.1873
7.5 | 0.837 | 0.0138 | -0.0162 | 60.6522
8 | 0.831 | 0.01596 | -0.0069 | 52.0677
9 | 0.8412 | 0.01992 | 0.0069 | 42.2289
9.5 | 0.854 | 0.02177 | 0.0121 | 39.2283
10.5 | 0.8906 | 0.02525 | 0.0204 | 35.2713
11.5 | 0.9362 | 0.029 | 0.0261 | 32.2828
12 | 0.98 | 0.03091 | 0.0245 | 31.7049
12.5 | 1.0296 | 0.03298 | 0.0214 | 31.2189
13.5 | 1.1108 | 0.03718 | 0.0188 | 29.8763
14 | 1.134 | 0.03926 | 0.0209 | 28.8844
14.5 | 1.1586 | 0.04134 | 0.0228 | 28.0261
15 | 1.1815 | 0.0436 | 0.0245 | 27.0986
15.5 | 1.2024 | 0.0461 | 0.0263 | 26.0824
16 | 1.2224 | 0.04873 | 0.0279 | 25.0852
16.5 | 1.2403 | 0.05167 | 0.0295 | 24.0043
17 | 1.2554 | 0.05492 | 0.0309 | 22.8587
17.5 | 1.2691 | 0.05846 | 0.0321 | 21.7089
18 | 1.2794 | 0.06244 | 0.0332 | 20.4901
18.5 | 1.2853 | 0.06699 | 0.034 | 19.1864
19 | 1.2914 | 0.07175 | 0.0344 | 17.9986
19.5 | 1.2944 | 0.07704 | 0.0344 | 16.8017
20 | 1.2925 | 0.08307 | 0.0339 | 15.5592

## 45. Re 1M Mach 0.25 (1)
BIGFOIL.COM POLAR EXPORT
NACA67-518 a=0.6
NACA67-518 a=0.6 |  |  |  | Cl Max: | 1.6 | at alpha= | 12 | deg
JavaFoil+Calcfoil stall+Eppler ext transition |  |  |  | L/D Max: | 150.741 | at alpha= | 6.5 | deg
Re: | 1000000 |  |  | Cd Min: | 0.00564 | at alpha= | -2 | deg
Mach: | 0.25 |  |  | Cl=0 at alpha= | -3.627 | deg
|  |  |  | @ Cl=0.1, Cd= | 0.0092046
|  |  |  | @ Cl=0.4, Cd= | 0.0057091
|  |  |  | @ Cl=0.6, Cd= | 0.0062729
alpha (deg) | Cl | Cd | Cm | Cl/Cd
-18 | -0.453 | 0.18348 | -0.017 | -2.467
-17.5 | -0.501 | 0.16976 | -0.018 | -2.949
-17 | -0.545 | 0.15751 | -0.019 | -3.458
-16.5 | -0.584 | 0.14749 | -0.02 | -3.96
-16 | -0.619 | 0.14023 | -0.021 | -4.416
-15.5 | -0.649 | 0.1304 | -0.021 | -4.98
-15 | -0.674 | 0.12065 | -0.022 | -5.588
-14.5 | -0.693 | 0.11349 | -0.023 | -6.109
-14 | -0.707 | 0.10551 | -0.024 | -6.7
-13.5 | -0.714 | 0.09789 | -0.025 | -7.296
-13 | -0.715 | 0.09224 | -0.026 | -7.752
-12.5 | -0.71 | 0.08568 | -0.027 | -8.289
-12 | -0.7 | 0.07924 | -0.029 | -8.834
-11.5 | -0.678 | 0.07443 | -0.03 | -9.11
-11 | -0.654 | 0.06808 | -0.032 | -9.608
-10.5 | -0.631 | 0.05865 | -0.036 | -10.752
-10 | -0.706 | 0.01591 | -0.056 | -44.37
-9.5 | -0.667 | 0.01473 | -0.058 | -45.267
-9 | -0.622 | 0.01401 | -0.06 | -44.405
-8.5 | -0.573 | 0.01335 | -0.061 | -42.963
-8 | -0.522 | 0.01283 | -0.063 | -40.674
-7.5 | -0.468 | 0.01228 | -0.064 | -38.134
-7 | -0.412 | 0.01176 | -0.066 | -35.04
-6.5 | -0.354 | 0.01127 | -0.067 | -31.442
-6 | -0.295 | 0.01084 | -0.069 | -27.208
-5.5 | -0.234 | 0.0105 | -0.07 | -22.328
-5 | -0.173 | 0.01018 | -0.072 | -16.971
-4.5 | -0.11 | 0.00992 | -0.073 | -11.124
-4 | -0.047 | 0.0097 | -0.075 | -4.873
-3.5 | 0.016 | 0.00947 | -0.076 | 1.726
-3 | 0.08 | 0.00926 | -0.078 | 8.67
-2.5 | 0.145 | 0.00908 | -0.079 | 15.922
-2 | 0.209 | 0.00564 | -0.08 | 36.992
-1.5 | 0.273 | 0.00565 | -0.082 | 48.302
-1 | 0.337 | 0.00568 | -0.083 | 59.423
-0.5 | 0.402 | 0.00571 | -0.085 | 70.387
0 | 0.461 | 0.00604 | -0.087 | 76.353
0.5 | 0.525 | 0.00614 | -0.088 | 85.446
1 | 0.588 | 0.00625 | -0.09 | 94.064
1.5 | 0.651 | 0.00637 | -0.091 | 102.237
2 | 0.714 | 0.00652 | -0.093 | 109.502
2.5 | 0.777 | 0.00669 | -0.094 | 116.114
3 | 0.84 | 0.00688 | -0.096 | 122.211
3.5 | 0.897 | 0.00706 | -0.098 | 127.079
4 | 0.958 | 0.00726 | -0.099 | 131.909
4.5 | 1.018 | 0.00746 | -0.101 | 136.412
5 | 1.077 | 0.0074 | -0.102 | 145.585
5.5 | 1.135 | 0.00764 | -0.104 | 148.586
6 | 1.192 | 0.00801 | -0.105 | 148.815
6.5 | 1.248 | 0.00828 | -0.107 | 150.741
7 | 1.298 | 0.01894 | -0.108 | 68.52
7.5 | 1.347 | 0.01994 | -0.109 | 67.563
8 | 1.394 | 0.02078 | -0.11 | 67.096
8.5 | 1.438 | 0.0217 | -0.112 | 66.268
9 | 1.478 | 0.0226 | -0.113 | 65.397
9.5 | 1.514 | 0.02418 | -0.114 | 62.617
10 | 1.546 | 0.02535 | -0.116 | 60.984
10.5 | 1.572 | 0.02659 | -0.117 | 59.101
11 | 1.588 | 0.02792 | -0.118 | 56.893
11.5 | 1.598 | 0.02942 | -0.12 | 54.324
12 | 1.6 | 0.03059 | -0.121 | 52.294
12.5 | 1.594 | 0.03235 | -0.122 | 49.275
13 | 1.58 | 0.03405 | -0.123 | 46.39
13.5 | 1.557 | 0.03592 | -0.124 | 43.351
14 | 1.526 | 0.03817 | -0.125 | 39.97
14.5 | 1.486 | 0.04062 | -0.126 | 36.577
15 | 1.437 | 0.04354 | -0.127 | 32.997
15.5 | 1.249 | 0.08555 | -0.107 | 14.595
16 | 1.131 | 0.12346 | -0.082 | 9.163
16.5 | 1.067 | 0.13591 | -0.076 | 7.852
17 | 1.002 | 0.14815 | -0.072 | 6.762

## 46. Re 1M Mach 0.25 (2)
BIGFOIL.COM POLAR EXPORT
NACA67-518 a=0.6
NACA67-518 a=0.6 |  |  |  | Cl Max: | 1.0665 | at alpha= | 13 | deg
XFOIL ncrit=9 |  |  |  | L/D Max: | 89.7245 | at alpha= | 4 | deg
Re: | 1000000 |  |  | Cd Min: | 0.03846 | at alpha= | 13 | deg
Mach: | 0.25 |  |  | Cl=0 at alpha= | -99 | deg
|  |  |  | @ Cl=0.1, Cd= | 0.00897
|  |  |  | @ Cl=0.4, Cd= | 0.0096416
|  |  |  | @ Cl=0.6, Cd= | 0.0090307
alpha (deg) | Cl | Cd | Cm | Cl/Cd
0 | 0.3457 | 0.00897 | -0.074 | 38.5396
0.5 | 0.4023 | 0.00967 | -0.0732 | 41.6029
1 | 0.4655 | 0.00953 | -0.075 | 48.8458
1.5 | 0.5346 | 0.00933 | -0.0781 | 57.299
2 | 0.5567 | 0.00933 | -0.0714 | 59.6677
2.5 | 0.6001 | 0.00903 | -0.0689 | 66.4563
3 | 0.6787 | 0.00869 | -0.0739 | 78.1013
3.5 | 0.6844 | 0.00874 | -0.0636 | 78.3066
4 | 0.7492 | 0.00835 | -0.0655 | 89.7246
4.5 | 0.7617 | 0.0087 | -0.0569 | 87.5517
5 | 0.7865 | 0.00903 | -0.051 | 87.0986
5.5 | 0.8181 | 0.0094 | -0.0466 | 87.0319
6 | 0.8379 | 0.01009 | -0.04 | 83.0426
6.5 | 0.8501 | 0.01112 | -0.0323 | 76.4478
7 | 0.8399 | 0.01292 | -0.021 | 65.0077
7.5 | 0.8279 | 0.01516 | -0.0101 | 54.6108
8 | 0.8236 | 0.01742 | -0.0011 | 47.279
8.5 | 0.8263 | 0.01957 | 0.0064 | 42.2228
9 | 0.8369 | 0.02155 | 0.0124 | 38.8353
9.5 | 0.849 | 0.02363 | 0.0179 | 35.9289
10 | 0.8662 | 0.02552 | 0.0225 | 33.942
10.5 | 0.8865 | 0.02742 | 0.0264 | 32.3304
11 | 0.9051 | 0.0295 | 0.0302 | 30.6814
11.5 | 0.9325 | 0.03142 | 0.0326 | 29.6785
12 | 0.9715 | 0.03352 | 0.0323 | 28.9827
12.5 | 1.0209 | 0.03575 | 0.0297 | 28.5566
13 | 1.0665 | 0.03846 | 0.0271 | 27.7301

## 47. Re 1M Mach 0.50 (1)
BIGFOIL.COM POLAR EXPORT
NACA67-518 a=0.6
NACA67-518 a=0.6 |  |  |  | Cl Max: | 1.486 | at alpha= | 8.5 | deg
JavaFoil+Calcfoil stall+Eppler ext transition |  |  |  | L/D Max: | 135.91 | at alpha= | 5.5 | deg
Re: | 1000000 |  |  | Cd Min: | 0.0062 | at alpha= | -1.5 | deg
Mach: | 0.5 |  |  | Cl=0 at alpha= | -3.6286 | deg
|  |  |  | @ Cl=0.1, Cd= | 0.010003
|  |  |  | @ Cl=0.4, Cd= | 0.0062778
|  |  |  | @ Cl=0.6, Cd= | 0.0068538
alpha (deg) | Cl | Cd | Cm | Cl/Cd
-20 | -0.928 | 0.19983 | -0.019 | -4.646
-19.5 | -0.901 | 0.19632 | -0.02 | -4.588
-19 | -0.873 | 0.19112 | -0.021 | -4.567
-18.5 | -0.845 | 0.18599 | -0.021 | -4.545
-18 | -0.818 | 0.17576 | -0.023 | -4.657
-17.5 | -0.788 | 0.17385 | -0.022 | -4.53
-17 | -0.759 | 0.16775 | -0.022 | -4.527
-16.5 | -0.731 | 0.16541 | -0.023 | -4.422
-16 | -0.704 | 0.15822 | -0.024 | -4.447
-15.5 | -0.676 | 0.15406 | -0.025 | -4.385
-15 | -0.648 | 0.15017 | -0.025 | -4.312
-14.5 | -0.618 | 0.14136 | -0.025 | -4.371
-14 | -0.59 | 0.13722 | -0.025 | -4.297
-13.5 | -0.561 | 0.13311 | -0.026 | -4.218
-13 | -0.533 | 0.12947 | -0.027 | -4.119
-12.5 | -0.505 | 0.1201 | -0.028 | -4.206
-12 | -0.477 | 0.11463 | -0.028 | -4.16
-11.5 | -0.448 | 0.11011 | -0.027 | -4.066
-11 | -0.419 | 0.1065 | -0.027 | -3.937
-10.5 | -0.391 | 0.09942 | -0.028 | -3.933
-10 | -0.363 | 0.1005 | -0.03 | -3.612
-9.5 | -0.335 | 0.0813 | -0.031 | -4.117
-9 | -0.307 | 0.07083 | -0.033 | -4.329
-8.5 | -0.412 | 0.06236 | -0.034 | -6.601
-8 | -0.42 | 0.05281 | -0.038 | -7.959
-7.5 | -0.403 | 0.04407 | -0.047 | -9.142
-7 | -0.434 | 0.01382 | -0.073 | -31.386
-6.5 | -0.38 | 0.01304 | -0.074 | -29.139
-6 | -0.32 | 0.01232 | -0.076 | -26.01
-5.5 | -0.257 | 0.01171 | -0.078 | -21.926
-5 | -0.19 | 0.01124 | -0.079 | -16.942
-4.5 | -0.122 | 0.0109 | -0.081 | -11.196
-4 | -0.052 | 0.01057 | -0.083 | -4.959
-3.5 | 0.018 | 0.01028 | -0.085 | 1.765
-3 | 0.089 | 0.01004 | -0.086 | 8.894
-2.5 | 0.161 | 0.0098 | -0.088 | 16.408
-2 | 0.234 | 0.00959 | -0.09 | 24.365
-1.5 | 0.304 | 0.0062 | -0.091 | 48.944
-1 | 0.375 | 0.00625 | -0.092 | 59.99
-0.5 | 0.447 | 0.00633 | -0.094 | 70.568
0 | 0.514 | 0.00669 | -0.096 | 76.806
0.5 | 0.584 | 0.00682 | -0.098 | 85.74
1 | 0.655 | 0.00697 | -0.099 | 93.993
1.5 | 0.725 | 0.00714 | -0.101 | 101.597
2 | 0.796 | 0.00734 | -0.103 | 108.352
2.5 | 0.866 | 0.00758 | -0.105 | 114.202
3 | 0.936 | 0.00783 | -0.106 | 119.58
3.5 | 0.997 | 0.00806 | -0.108 | 123.756
4 | 1.064 | 0.00833 | -0.11 | 127.702
4.5 | 1.129 | 0.00861 | -0.111 | 131.153
5 | 1.193 | 0.00892 | -0.113 | 133.749
5.5 | 1.254 | 0.00923 | -0.115 | 135.91
6 | 1.314 | 0.00968 | -0.116 | 135.759
6.5 | 1.367 | 0.02271 | -0.118 | 60.177
7 | 1.414 | 0.02397 | -0.119 | 58.98
7.5 | 1.452 | 0.02519 | -0.121 | 57.649
8 | 1.478 | 0.02664 | -0.122 | 55.506
8.5 | 1.486 | 0.02911 | -0.124 | 51.048
9 | 1.462 | 0.03118 | -0.125 | 46.879
9.5 | 1.367 | 0.03396 | -0.127 | 40.249
10 | 0.768 | 0.07603 | -0.064 | 10.101
10.5 | 0.792 | 0.09153 | -0.053 | 8.657
11 | 0.82 | 0.10216 | -0.055 | 8.025
11.5 | 0.848 | 0.11313 | -0.06 | 7.497
12 | 0.875 | 0.11461 | -0.061 | 7.637
12.5 | 0.903 | 0.12012 | -0.063 | 7.515
13 | 0.931 | 0.128 | -0.068 | 7.275
13.5 | 0.958 | 0.13344 | -0.069 | 7.181

## 48. Re 1M Mach 0.50 (2)
BIGFOIL.COM POLAR EXPORT
NACA67-518 a=0.6
NACA67-518 a=0.6 |  |  |  | Cl Max: | 1.0655 | at alpha= | 14.5 | deg
XFOIL ncrit=9 |  |  |  | L/D Max: | 56.3924 | at alpha= | 5.5 | deg
Re: | 1000000 |  |  | Cd Min: | 0.11633 | at alpha= | -14 | deg
Mach: | 0.5 |  |  | Cl=0 at alpha= | -5.801 | deg
|  |  |  | @ Cl=0.1, Cd= | 0.013635
|  |  |  | @ Cl=0.4, Cd= | 0.01262
|  |  |  | @ Cl=0.6, Cd= | 0.01287
alpha (deg) | Cl | Cd | Cm | Cl/Cd
-14 | 0.0075 | 0.11633 | -0.1682 | 0.064472
-13.5 | 0.0052 | 0.10722 | -0.1734 | 0.048498
-13 | 0.0134 | 0.09978 | -0.1756 | 0.1343
-12.5 | 0.0125 | 0.09146 | -0.1792 | 0.13667
-12 | -0.0024 | 0.08146 | -0.1834 | -0.029462
-11.5 | -0.0252 | 0.07103 | -0.1879 | -0.35478
-11 | -0.0706 | 0.05686 | -0.1955 | -1.2416
-10.5 | -0.1349 | 0.04243 | -0.2032 | -3.1794
-10 | -0.1845 | 0.03522 | -0.1995 | -5.2385
-9.5 | -0.223 | 0.02975 | -0.1918 | -7.4958
-9 | -0.2485 | 0.02513 | -0.1823 | -9.8886
-8.5 | -0.247 | 0.02147 | -0.1741 | -11.5044
-8 | -0.2144 | 0.01872 | -0.1691 | -11.453
-7.5 | -0.1694 | 0.01698 | -0.1653 | -9.9764
-7 | -0.1207 | 0.01598 | -0.1619 | -7.5532
-6.5 | -0.0712 | 0.01516 | -0.1586 | -4.6966
-6 | -0.0203 | 0.01447 | -0.1558 | -1.4029
-5.5 | 0.0307 | 0.01393 | -0.153 | 2.2039
-5 | 0.075 | 0.01375 | -0.1491 | 5.4545
-4.5 | 0.114 | 0.01357 | -0.1443 | 8.4009
-4 | 0.1554 | 0.01332 | -0.1399 | 11.6667
-3.5 | 0.201 | 0.01299 | -0.1363 | 15.4734
-3 | 0.2461 | 0.01254 | -0.1328 | 19.6252
-2.5 | 0.2546 | 0.01235 | -0.1221 | 20.6154
-2 | 0.1952 | 0.01263 | -0.0969 | 15.4553
-1.5 | 0.1118 | 0.01379 | -0.0675 | 8.1073
0 | 0.1389 | 0.01228 | -0.0354 | 11.3111
0.5 | 0.2094 | 0.0122 | -0.0362 | 17.1639
1 | 0.2566 | 0.01284 | -0.0328 | 19.9844
1.5 | 0.3534 | 0.01249 | -0.0381 | 28.2946
2.5 | 0.4503 | 0.01276 | -0.0333 | 35.29
3 | 0.5382 | 0.0121 | -0.0379 | 44.4793
3.5 | 0.5551 | 0.01297 | -0.0298 | 42.7988
4.5 | 0.6813 | 0.01269 | -0.0296 | 53.6879
5 | 0.7256 | 0.01308 | -0.0261 | 55.474
5.5 | 0.7675 | 0.01361 | -0.0222 | 56.3924
6 | 0.8026 | 0.01441 | -0.0172 | 55.6974
6.5 | 0.8203 | 0.01577 | -0.0094 | 52.0165
7 | 0.8116 | 0.01814 | 0.0019 | 44.7409
7.5 | 0.8066 | 0.02074 | 0.0119 | 38.891
8 | 0.8065 | 0.02347 | 0.0206 | 34.363
8.5 | 0.8134 | 0.02615 | 0.0277 | 31.1052
9 | 0.8235 | 0.0289 | 0.034 | 28.4948
9.5 | 0.8366 | 0.03164 | 0.0396 | 26.4412
10 | 0.8533 | 0.03444 | 0.0445 | 24.7764
10.5 | 0.8733 | 0.03726 | 0.0487 | 23.438
11 | 0.8981 | 0.03998 | 0.0523 | 22.4637
11.5 | 0.9242 | 0.04281 | 0.0557 | 21.5884
12 | 0.9478 | 0.04595 | 0.0589 | 20.6268
12.5 | 0.9722 | 0.04934 | 0.0616 | 19.7041
13.5 | 1.0245 | 0.05858 | 0.0621 | 17.4889
14 | 1.0483 | 0.06467 | 0.0602 | 16.21
14.5 | 1.0655 | 0.07138 | 0.0583 | 14.9272

## 49. Re 2M Mach 0.00 (1)
BIGFOIL.COM POLAR EXPORT
NACA67-518 a=0.6
NACA67-518 a=0.6 |  |  |  | Cl Max: | 1.66 | at alpha= | 13.5 | deg
JavaFoil+Calcfoil stall+Eppler ext transition |  |  |  | L/D Max: | 174.379 | at alpha= | 6 | deg
Re: | 2000000 |  |  | Cd Min: | 0.00396 | at alpha= | -2 | deg
Mach: | 0 |  |  | Cl=0 at alpha= | -3.629 | deg
|  |  |  | @ Cl=0.1, Cd= | 0.0077032
|  |  |  | @ Cl=0.4, Cd= | 0.0043542
|  |  |  | @ Cl=0.6, Cd= | 0.005071
alpha (deg) | Cl | Cd | Cm | Cl/Cd
-20 | -0.737 | 0.17477 | -0.016 | -4.214
-19.5 | -0.752 | 0.16384 | -0.017 | -4.591
-19 | -0.767 | 0.15715 | -0.017 | -4.878
-18.5 | -0.78 | 0.14826 | -0.018 | -5.258
-18 | -0.791 | 0.14301 | -0.019 | -5.53
-17.5 | -0.8 | 0.13501 | -0.02 | -5.929
-17 | -0.808 | 0.12834 | -0.02 | -6.296
-16.5 | -0.813 | 0.12133 | -0.021 | -6.703
-16 | -0.816 | 0.11489 | -0.022 | -7.106
-15.5 | -0.817 | 0.10784 | -0.024 | -7.575
-15 | -0.814 | 0.10147 | -0.025 | -8.025
-14.5 | -0.808 | 0.09555 | -0.026 | -8.46
-14 | -0.798 | 0.09132 | -0.026 | -8.742
-13.5 | -0.789 | 0.08297 | -0.029 | -9.51
-13 | -0.775 | 0.07662 | -0.031 | -10.112
-12.5 | -0.755 | 0.07203 | -0.032 | -10.487
-12 | -0.74 | 0.06226 | -0.035 | -11.892
-11.5 | -0.814 | 0.01851 | -0.05 | -43.981
-11 | -0.796 | 0.01349 | -0.053 | -58.999
-10.5 | -0.755 | 0.01305 | -0.054 | -57.853
-10 | -0.711 | 0.01246 | -0.056 | -57.091
-9.5 | -0.665 | 0.01193 | -0.057 | -55.773
-9 | -0.617 | 0.01145 | -0.059 | -53.869
-8.5 | -0.566 | 0.01099 | -0.06 | -51.499
-8 | -0.513 | 0.01058 | -0.061 | -48.518
-7.5 | -0.459 | 0.01014 | -0.063 | -45.26
-7 | -0.403 | 0.00974 | -0.064 | -41.395
-6.5 | -0.346 | 0.00938 | -0.066 | -36.906
-6 | -0.288 | 0.00906 | -0.067 | -31.771
-5.5 | -0.228 | 0.00878 | -0.069 | -26.029
-5 | -0.168 | 0.00856 | -0.07 | -19.648
-4.5 | -0.107 | 0.00834 | -0.072 | -12.87
-4 | -0.046 | 0.00814 | -0.073 | -5.647
-3.5 | 0.016 | 0.00795 | -0.075 | 1.999
-3 | 0.078 | 0.00776 | -0.076 | 10.061
-2.5 | 0.14 | 0.0076 | -0.078 | 18.473
-2 | 0.204 | 0.00396 | -0.08 | 51.647
-1.5 | 0.267 | 0.00402 | -0.081 | 66.517
-1 | 0.33 | 0.00425 | -0.083 | 77.728
-0.5 | 0.393 | 0.00431 | -0.084 | 91.312
0 | 0.45 | 0.00467 | -0.086 | 96.427
0.5 | 0.512 | 0.00478 | -0.087 | 106.938
1 | 0.573 | 0.00501 | -0.088 | 114.531
1.5 | 0.635 | 0.00515 | -0.09 | 123.184
2 | 0.696 | 0.00524 | -0.091 | 132.881
2.5 | 0.757 | 0.00538 | -0.093 | 140.819
3 | 0.818 | 0.00551 | -0.094 | 148.553
3.5 | 0.874 | 0.00562 | -0.096 | 155.579
4 | 0.933 | 0.00575 | -0.097 | 162.432
4.5 | 0.992 | 0.0059 | -0.098 | 168.144
5 | 1.05 | 0.00606 | -0.1 | 173.181
5.5 | 1.107 | 0.00635 | -0.101 | 174.376
6 | 1.163 | 0.00667 | -0.103 | 174.379
6.5 | 1.216 | 0.00843 | -0.104 | 144.32
7 | 1.267 | 0.01048 | -0.105 | 120.856
7.5 | 1.315 | 0.01666 | -0.106 | 78.925
8 | 1.363 | 0.01732 | -0.107 | 78.723
8.5 | 1.409 | 0.01801 | -0.109 | 78.233
9 | 1.452 | 0.01869 | -0.11 | 77.715
9.5 | 1.493 | 0.01942 | -0.111 | 76.859
10 | 1.531 | 0.02022 | -0.113 | 75.703
10.5 | 1.564 | 0.02165 | -0.114 | 72.237
11 | 1.591 | 0.0227 | -0.115 | 70.117
11.5 | 1.614 | 0.02368 | -0.116 | 68.183
12 | 1.633 | 0.0247 | -0.117 | 66.117
12.5 | 1.647 | 0.02572 | -0.119 | 64.033
13 | 1.656 | 0.02696 | -0.12 | 61.419
13.5 | 1.66 | 0.02817 | -0.121 | 58.933
14 | 1.66 | 0.02952 | -0.122 | 56.227
14.5 | 1.655 | 0.03095 | -0.123 | 53.461
15 | 1.645 | 0.03258 | -0.124 | 50.497
15.5 | 1.631 | 0.03412 | -0.125 | 47.821
16 | 1.614 | 0.03578 | -0.126 | 45.106
16.5 | 1.593 | 0.03786 | -0.127 | 42.072
17 | 1.568 | 0.03981 | -0.128 | 39.383
17.5 | 1.539 | 0.04271 | -0.129 | 36.037
18 | 1.508 | 0.04513 | -0.13 | 33.41
18.5 | 1.474 | 0.04838 | -0.13 | 30.465

## 50. Re 2M Mach 0.00 (2)
BIGFOIL.COM POLAR EXPORT
NACA67-518 a=0.6
NACA67-518 a=0.6 |  |  |  | Cl Max: | 1.4128 | at alpha= | 20 | deg
XFOIL ncrit=9 |  |  |  | L/D Max: | 150.415 | at alpha= | 3.5 | deg
Re: | 2000000 |  |  | Cd Min: | 0.06798 | at alpha= | 20 | deg
Mach: | 0 |  |  | Cl=0 at alpha= | -5.0177 | deg
|  |  |  | @ Cl=0.1, Cd= | 0.0081118
|  |  |  | @ Cl=0.4, Cd= | 0.005046
|  |  |  | @ Cl=0.6, Cd= | 0.0051776
alpha (deg) | Cl | Cd | Cm | Cl/Cd
-20 | -0.9905 | 0.04337 | -0.1555 | -22.8384
-19.5 | -1.0012 | 0.03777 | -0.1562 | -26.5078
-19 | -1.0069 | 0.03341 | -0.1552 | -30.1377
-18.5 | -1.0035 | 0.03026 | -0.1533 | -33.1626
-18 | -0.9913 | 0.02792 | -0.1512 | -35.505
-17.5 | -0.9695 | 0.02625 | -0.1495 | -36.9333
-17 | -0.9504 | 0.0245 | -0.1471 | -38.7918
-16.5 | -0.9281 | 0.02299 | -0.1448 | -40.3697
-16 | -0.9014 | 0.02175 | -0.1426 | -41.4437
-15.5 | -0.8746 | 0.02052 | -0.1402 | -42.6218
-15 | -0.843 | 0.01956 | -0.1382 | -43.0982
-14.5 | -0.8135 | 0.01849 | -0.1358 | -43.9968
-14 | -0.7798 | 0.01763 | -0.1337 | -44.2314
-13.5 | -0.7526 | 0.01644 | -0.1307 | -45.7786
-13 | -0.7188 | 0.01554 | -0.1284 | -46.2548
-12.5 | -0.6801 | 0.01483 | -0.1267 | -45.8597
-12 | -0.6395 | 0.0142 | -0.1253 | -45.0352
-11.5 | -0.5976 | 0.01364 | -0.1239 | -43.8123
-11 | -0.5546 | 0.01311 | -0.1227 | -42.3036
-10.5 | -0.5113 | 0.01258 | -0.1215 | -40.6439
-10 | -0.4694 | 0.01191 | -0.12 | -39.4123
-9.5 | -0.4246 | 0.01141 | -0.1189 | -37.213
-9 | -0.3783 | 0.01101 | -0.118 | -34.3597
-8.5 | -0.3323 | 0.0106 | -0.117 | -31.3491
-8 | -0.2855 | 0.01029 | -0.1162 | -27.7454
-7.5 | -0.2383 | 0.00996 | -0.1154 | -23.9257
-7 | -0.1898 | 0.00969 | -0.1148 | -19.5872
-6.5 | -0.1424 | 0.00934 | -0.1139 | -15.2463
-6 | -0.0937 | 0.0091 | -0.1133 | -10.2967
-5.5 | -0.0463 | 0.0088 | -0.1123 | -5.2614
-5 | 0.0017 | 0.00857 | -0.1115 | 0.19837
-4.5 | 0.0486 | 0.00834 | -0.1104 | 5.8273
-4 | 0.0946 | 0.00814 | -0.109 | 11.6216
-3.5 | 0.1367 | 0.00792 | -0.1069 | 17.2601
-3 | 0.175 | 0.00764 | -0.104 | 22.9058
-2.5 | 0.2122 | 0.00719 | -0.1009 | 29.5132
-2 | 0.2433 | 0.00661 | -0.0966 | 36.8079
-1.5 | 0.2658 | 0.00574 | -0.0905 | 46.3066
-1 | 0.294 | 0.00495 | -0.0852 | 59.3939
-0.5 | 0.3512 | 0.00497 | -0.0861 | 70.664
0 | 0.409 | 0.00506 | -0.0871 | 80.83
0.5 | 0.4641 | 0.00519 | -0.0873 | 89.422
1 | 0.5186 | 0.00533 | -0.0875 | 97.2983
1.5 | 0.5742 | 0.0052 | -0.088 | 110.4231
2 | 0.6317 | 0.00515 | -0.0891 | 122.6602
2.5 | 0.6793 | 0.00508 | -0.0879 | 133.7205
3 | 0.7283 | 0.00506 | -0.0871 | 143.9328
3.5 | 0.7611 | 0.00506 | -0.0827 | 150.415
4 | 0.7854 | 0.00525 | -0.0765 | 149.6
4.5 | 0.8063 | 0.00565 | -0.0699 | 142.708
5 | 0.8218 | 0.00626 | -0.0624 | 131.278
5.5 | 0.8084 | 0.00761 | -0.0495 | 106.2286
6 | 0.786 | 0.00949 | -0.0357 | 82.824
6.5 | 0.7764 | 0.01139 | -0.0248 | 68.1651
7 | 0.778 | 0.01316 | -0.0164 | 59.1185
7.5 | 0.7882 | 0.01476 | -0.0098 | 53.4011
8.5 | 0.8177 | 0.01787 | 0.0012 | 45.7583
9 | 0.8413 | 0.01922 | 0.005 | 43.7721
9.5 | 0.864 | 0.02068 | 0.0087 | 41.7795
10 | 0.8907 | 0.02199 | 0.0118 | 40.5048
10.5 | 0.9147 | 0.02352 | 0.0151 | 38.8903
11 | 0.943 | 0.02484 | 0.0177 | 37.963
11.5 | 0.9752 | 0.02604 | 0.0197 | 37.4501
12 | 1.0051 | 0.02735 | 0.0218 | 36.7495
12.5 | 1.0375 | 0.02857 | 0.0236 | 36.3143
13.5 | 1.1094 | 0.03146 | 0.0246 | 35.2638
14 | 1.1623 | 0.03346 | 0.0206 | 34.737
14.5 | 1.2164 | 0.03553 | 0.0162 | 34.2359
15 | 1.2666 | 0.03777 | 0.0124 | 33.5346
16 | 1.3081 | 0.0418 | 0.0176 | 31.2943
16.5 | 1.3274 | 0.04426 | 0.0195 | 29.991
17 | 1.346 | 0.04683 | 0.0214 | 28.7423
17.5 | 1.3617 | 0.04973 | 0.0232 | 27.3819
18 | 1.3762 | 0.05277 | 0.0249 | 26.0792
18.5 | 1.3889 | 0.05606 | 0.0264 | 24.7752
19 | 1.3951 | 0.06007 | 0.028 | 23.2246
19.5 | 1.4054 | 0.06385 | 0.0291 | 22.011
20 | 1.4128 | 0.06798 | 0.0299 | 20.7826

## 51. Re 2M Mach 0.10 (1)
BIGFOIL.COM POLAR EXPORT
NACA67-518 a=0.6
NACA67-518 a=0.6 |  |  |  | Cl Max: | 1.65 | at alpha= | 13.5 | deg
JavaFoil+Calcfoil stall+Eppler ext transition |  |  |  | L/D Max: | 174.246 | at alpha= | 5.5 | deg
Re: | 2000000 |  |  | Cd Min: | 0.00404 | at alpha= | -1.5 | deg
Mach: | 0.1 |  |  | Cl=0 at alpha= | -3.629 | deg
|  |  |  | @ Cl=0.1, Cd= | 0.0077306
|  |  |  | @ Cl=0.4, Cd= | 0.0043525
|  |  |  | @ Cl=0.6, Cd= | 0.0050129
alpha (deg) | Cl | Cd | Cm | Cl/Cd
-20 | -0.69 | 0.17779 | -0.016 | -3.879
-19.5 | -0.708 | 0.17118 | -0.016 | -4.137
-19 | -0.726 | 0.1615 | -0.017 | -4.494
-18.5 | -0.743 | 0.152 | -0.018 | -4.886
-18 | -0.758 | 0.14475 | -0.019 | -5.234
-17.5 | -0.771 | 0.13854 | -0.02 | -5.561
-17 | -0.781 | 0.13124 | -0.02 | -5.954
-16.5 | -0.79 | 0.12352 | -0.021 | -6.396
-16 | -0.796 | 0.11663 | -0.022 | -6.824
-15.5 | -0.8 | 0.10975 | -0.023 | -7.285
-15 | -0.8 | 0.10295 | -0.024 | -7.766
-14.5 | -0.795 | 0.09851 | -0.025 | -8.074
-14 | -0.789 | 0.09249 | -0.026 | -8.528
-13.5 | -0.781 | 0.08458 | -0.028 | -9.231
-13 | -0.768 | 0.07821 | -0.03 | -9.821
-12.5 | -0.75 | 0.07388 | -0.031 | -10.153
-12 | -0.734 | 0.06542 | -0.034 | -11.217
-11.5 | -0.72 | 0.05225 | -0.039 | -13.772
-11 | -0.795 | 0.01393 | -0.053 | -57.061
-10.5 | -0.755 | 0.0132 | -0.054 | -57.174
-10 | -0.712 | 0.01258 | -0.056 | -56.613
-9.5 | -0.666 | 0.01205 | -0.057 | -55.306
-9 | -0.618 | 0.01154 | -0.059 | -53.559
-8.5 | -0.568 | 0.01108 | -0.06 | -51.234
-8 | -0.515 | 0.01067 | -0.062 | -48.262
-7.5 | -0.461 | 0.01021 | -0.063 | -45.149
-7 | -0.405 | 0.00979 | -0.065 | -41.349
-6.5 | -0.348 | 0.0094 | -0.066 | -36.963
-6 | -0.289 | 0.00911 | -0.068 | -31.728
-5.5 | -0.229 | 0.00882 | -0.069 | -26.002
-5 | -0.169 | 0.00859 | -0.071 | -19.679
-4.5 | -0.108 | 0.00837 | -0.072 | -12.895
-4 | -0.046 | 0.00817 | -0.074 | -5.654
-3.5 | 0.016 | 0.00797 | -0.075 | 2.002
-3 | 0.078 | 0.00779 | -0.077 | 10.069
-2.5 | 0.141 | 0.00762 | -0.078 | 18.506
-2 | 0.205 | 0.0043 | -0.08 | 47.787
-1.5 | 0.269 | 0.00404 | -0.081 | 66.455
-1 | 0.332 | 0.00426 | -0.083 | 78.008
-0.5 | 0.395 | 0.00432 | -0.084 | 91.407
0 | 0.452 | 0.00469 | -0.086 | 96.4
0.5 | 0.514 | 0.0048 | -0.087 | 107.025
1 | 0.576 | 0.00492 | -0.089 | 117.108
1.5 | 0.638 | 0.00516 | -0.09 | 123.647
2 | 0.699 | 0.00529 | -0.092 | 132.278
2.5 | 0.761 | 0.00539 | -0.093 | 141.296
3 | 0.822 | 0.00553 | -0.095 | 148.728
3.5 | 0.878 | 0.00566 | -0.096 | 155.086
4 | 0.938 | 0.00579 | -0.097 | 161.9
4.5 | 0.996 | 0.00595 | -0.099 | 167.485
5 | 1.055 | 0.00608 | -0.1 | 173.361
5.5 | 1.112 | 0.00638 | -0.102 | 174.246
6 | 1.168 | 0.00671 | -0.103 | 174.165
6.5 | 1.222 | 0.00852 | -0.104 | 143.403
7 | 1.27 | 0.01593 | -0.105 | 79.72
7.5 | 1.32 | 0.0168 | -0.107 | 78.59
8 | 1.369 | 0.01747 | -0.108 | 78.334
8.5 | 1.414 | 0.01813 | -0.109 | 77.993
9 | 1.457 | 0.01888 | -0.111 | 77.196
9.5 | 1.497 | 0.01963 | -0.112 | 76.282
10 | 1.534 | 0.02045 | -0.113 | 75.052
10.5 | 1.567 | 0.02196 | -0.114 | 71.323
11 | 1.593 | 0.02295 | -0.116 | 69.411
11.5 | 1.614 | 0.024 | -0.117 | 67.254
12 | 1.631 | 0.02503 | -0.118 | 65.149
12.5 | 1.643 | 0.02609 | -0.119 | 62.96
13 | 1.649 | 0.02739 | -0.12 | 60.214
13.5 | 1.65 | 0.02867 | -0.122 | 57.574
14 | 1.647 | 0.03016 | -0.123 | 54.587
14.5 | 1.638 | 0.03165 | -0.124 | 51.739
15 | 1.624 | 0.03328 | -0.125 | 48.811
15.5 | 1.607 | 0.0347 | -0.126 | 46.299
16 | 1.584 | 0.03649 | -0.127 | 43.415
16.5 | 1.558 | 0.0387 | -0.128 | 40.261
17 | 1.528 | 0.04077 | -0.129 | 37.481
17.5 | 1.494 | 0.04397 | -0.129 | 33.965
18 | 1.457 | 0.04698 | -0.13 | 31.005
18.5 | 1.415 | 0.0511 | -0.13 | 27.687

## 52. Re 2M Mach 0.10 (2)
BIGFOIL.COM POLAR EXPORT
NACA67-518 a=0.6
NACA67-518 a=0.6 |  |  |  | Cl Max: | 1.4037 | at alpha= | 20 | deg
XFOIL ncrit=9 |  |  |  | L/D Max: | 149.332 | at alpha= | 3.5 | deg
Re: | 2000000 |  |  | Cd Min: | 0.0705 | at alpha= | 20 | deg
Mach: | 0.1 |  |  | Cl=0 at alpha= | -5.0487 | deg
|  |  |  | @ Cl=0.1, Cd= | 0.0081536
|  |  |  | @ Cl=0.4, Cd= | 0.005087
|  |  |  | @ Cl=0.6, Cd= | 0.0052138
alpha (deg) | Cl | Cd | Cm | Cl/Cd
-20 | -0.9593 | 0.0483 | -0.1566 | -19.8613
-19.5 | -0.9522 | 0.04357 | -0.1585 | -21.8545
-19 | -0.9682 | 0.03744 | -0.1592 | -25.86
-18.5 | -0.9817 | 0.03258 | -0.1577 | -30.132
-18 | -0.9766 | 0.02958 | -0.1556 | -33.0156
-17.5 | -0.957 | 0.02764 | -0.1538 | -34.6237
-17 | -0.9403 | 0.02565 | -0.1514 | -36.6589
-16.5 | -0.92 | 0.02395 | -0.1489 | -38.4134
-16 | -0.8948 | 0.02257 | -0.1465 | -39.6455
-15.5 | -0.8704 | 0.02117 | -0.1438 | -41.1148
-15 | -0.8395 | 0.02013 | -0.1417 | -41.7039
-14.5 | -0.8113 | 0.01896 | -0.139 | -42.7901
-14 | -0.7757 | 0.01819 | -0.1371 | -42.6443
-13.5 | -0.7497 | 0.0169 | -0.1338 | -44.3609
-13 | -0.718 | 0.01585 | -0.131 | -45.2997
-12.5 | -0.6799 | 0.01509 | -0.1292 | -45.0563
-12 | -0.6395 | 0.01441 | -0.1275 | -44.3789
-11.5 | -0.5975 | 0.01383 | -0.1261 | -43.2032
-11 | -0.5548 | 0.01327 | -0.1247 | -41.8086
-10.5 | -0.5113 | 0.0127 | -0.1234 | -40.2598
-10 | -0.469 | 0.01203 | -0.1218 | -38.9859
-9.5 | -0.4243 | 0.01151 | -0.1206 | -36.8636
-9 | -0.3778 | 0.0111 | -0.1196 | -34.036
-8.5 | -0.3311 | 0.0107 | -0.1186 | -30.9439
-8 | -0.2846 | 0.01037 | -0.1177 | -27.4446
-7.5 | -0.2369 | 0.01001 | -0.1168 | -23.6663
-7 | -0.1882 | 0.00972 | -0.1161 | -19.3621
-6.5 | -0.1404 | 0.00939 | -0.1153 | -14.9521
-6 | -0.0914 | 0.00914 | -0.1146 | -10
-5.5 | -0.0436 | 0.00885 | -0.1137 | -4.9266
-5 | 0.0047 | 0.0086 | -0.1128 | 0.54651
-4.5 | 0.0522 | 0.00836 | -0.1118 | 6.244
-4 | 0.0987 | 0.00816 | -0.1104 | 12.0956
-3.5 | 0.1414 | 0.00795 | -0.1084 | 17.7862
-3 | 0.1786 | 0.00767 | -0.1052 | 23.2855
-2.5 | 0.2153 | 0.00722 | -0.1019 | 29.8199
-2 | 0.2465 | 0.00665 | -0.0975 | 37.0677
-1.5 | 0.2686 | 0.00579 | -0.0913 | 46.3903
-1 | 0.2954 | 0.00497 | -0.0857 | 59.4366
-0.5 | 0.3528 | 0.00499 | -0.0865 | 70.7014
0 | 0.4112 | 0.00511 | -0.0875 | 80.4697
0.5 | 0.4657 | 0.00521 | -0.0876 | 89.3858
1 | 0.5206 | 0.00536 | -0.0877 | 97.1269
1.5 | 0.5765 | 0.00523 | -0.0883 | 110.2294
2 | 0.6345 | 0.00519 | -0.0894 | 122.2543
2.5 | 0.6814 | 0.00511 | -0.088 | 133.3464
3 | 0.7309 | 0.00509 | -0.0872 | 143.5953
3.5 | 0.7601 | 0.00509 | -0.0819 | 149.332
4 | 0.7849 | 0.00531 | -0.0758 | 147.8154
4.5 | 0.8061 | 0.00572 | -0.0692 | 140.9266
5 | 0.822 | 0.00635 | -0.0617 | 129.4488
5.5 | 0.8081 | 0.00773 | -0.0488 | 104.5408
6 | 0.7852 | 0.00966 | -0.0348 | 81.2836
6.5 | 0.7761 | 0.01156 | -0.0241 | 67.1367
7 | 0.7776 | 0.01334 | -0.0156 | 58.2909
7.5 | 0.7877 | 0.01498 | -0.009 | 52.5834
8 | 0.8028 | 0.01648 | -0.0034 | 48.7136
8.5 | 0.8177 | 0.0181 | 0.002 | 45.1768
9 | 0.8409 | 0.0195 | 0.0059 | 43.1231
9.5 | 0.864 | 0.02097 | 0.0097 | 41.2017
10 | 0.8904 | 0.02231 | 0.0129 | 39.9104
10.5 | 0.9139 | 0.0239 | 0.0162 | 38.2385
11 | 0.9435 | 0.02519 | 0.0187 | 37.4553
11.5 | 0.9747 | 0.02647 | 0.0209 | 36.8228
12 | 1.0059 | 0.02777 | 0.0229 | 36.2225
13 | 1.0679 | 0.03046 | 0.0268 | 35.0591
13.5 | 1.1091 | 0.03196 | 0.0262 | 34.7028
14 | 1.1612 | 0.03407 | 0.0223 | 34.0828
14.5 | 1.2153 | 0.03619 | 0.0181 | 33.5811
15 | 1.266 | 0.03849 | 0.0142 | 32.8917
16 | 1.3056 | 0.04289 | 0.0195 | 30.4407
16.5 | 1.3266 | 0.04527 | 0.0213 | 29.3042
17 | 1.3434 | 0.04808 | 0.0233 | 27.9409
17.5 | 1.3589 | 0.05109 | 0.0251 | 26.5982
18 | 1.3711 | 0.05441 | 0.027 | 25.1994
18.5 | 1.3821 | 0.05796 | 0.0286 | 23.8458
19 | 1.3896 | 0.06199 | 0.03 | 22.4165
19.5 | 1.3979 | 0.06605 | 0.031 | 21.1643
20 | 1.4037 | 0.0705 | 0.0317 | 19.9106

## 53. Re 2M Mach 0.25 (1)
BIGFOIL.COM POLAR EXPORT
NACA67-518 a=0.6
NACA67-518 a=0.6 |  |  |  | Cl Max: | 1.604 | at alpha= | 12 | deg
JavaFoil+Calcfoil stall+Eppler ext transition |  |  |  | L/D Max: | 171.808 | at alpha= | 5.5 | deg
Re: | 2000000 |  |  | Cd Min: | 0.00419 | at alpha= | -1 | deg
Mach: | 0.25 |  |  | Cl=0 at alpha= | -3.627 | deg
|  |  |  | @ Cl=0.1, Cd= | 0.0078708
|  |  |  | @ Cl=0.4, Cd= | 0.0042626
|  |  |  | @ Cl=0.6, Cd= | 0.0050697
alpha (deg) | Cl | Cd | Cm | Cl/Cd
-15.5 | -0.65 | 0.12259 | -0.022 | -5.302
-15 | -0.675 | 0.11534 | -0.023 | -5.852
-14.5 | -0.694 | 0.10785 | -0.024 | -6.436
-14 | -0.708 | 0.09997 | -0.025 | -7.083
-13.5 | -0.715 | 0.09333 | -0.026 | -7.666
-13 | -0.716 | 0.08748 | -0.027 | -8.187
-12.5 | -0.712 | 0.08155 | -0.029 | -8.729
-12 | -0.703 | 0.07454 | -0.031 | -9.428
-11.5 | -0.681 | 0.0696 | -0.032 | -9.79
-11 | -0.661 | 0.06169 | -0.036 | -10.712
-10.5 | -0.749 | 0.01414 | -0.056 | -52.973
-10 | -0.711 | 0.01333 | -0.057 | -53.361
-9.5 | -0.669 | 0.01267 | -0.059 | -52.851
-9 | -0.624 | 0.01209 | -0.06 | -51.59
-8.5 | -0.575 | 0.01153 | -0.062 | -49.851
-8 | -0.523 | 0.01106 | -0.063 | -47.307
-7.5 | -0.469 | 0.01055 | -0.065 | -44.464
-7 | -0.413 | 0.01013 | -0.066 | -40.754
-6.5 | -0.355 | 0.00971 | -0.068 | -36.579
-6 | -0.296 | 0.00933 | -0.069 | -31.7
-5.5 | -0.235 | 0.00905 | -0.071 | -25.951
-5 | -0.173 | 0.00877 | -0.072 | -19.757
-4.5 | -0.111 | 0.00853 | -0.074 | -12.971
-4 | -0.047 | 0.00832 | -0.075 | -5.69
-3.5 | 0.016 | 0.00811 | -0.077 | 2.019
-3 | 0.08 | 0.00792 | -0.079 | 10.159
-2.5 | 0.145 | 0.00776 | -0.08 | 18.666
-2 | 0.211 | 0.00438 | -0.082 | 48.137
-1.5 | 0.276 | 0.00443 | -0.083 | 62.179
-1 | 0.341 | 0.00419 | -0.085 | 81.287
-0.5 | 0.406 | 0.00427 | -0.087 | 95.013
0 | 0.464 | 0.00468 | -0.088 | 99.266
0.5 | 0.528 | 0.0048 | -0.09 | 109.992
1 | 0.591 | 0.00505 | -0.091 | 117.114
1.5 | 0.655 | 0.00519 | -0.093 | 126.156
2 | 0.718 | 0.00533 | -0.094 | 134.742
2.5 | 0.781 | 0.00545 | -0.096 | 143.304
3 | 0.844 | 0.00558 | -0.097 | 151.216
3.5 | 0.901 | 0.00571 | -0.099 | 157.769
4 | 0.962 | 0.00587 | -0.1 | 163.984
4.5 | 1.022 | 0.00604 | -0.101 | 169.33
5 | 1.081 | 0.0063 | -0.103 | 171.557
5.5 | 1.14 | 0.00663 | -0.104 | 171.808
6 | 1.197 | 0.00722 | -0.106 | 165.846
6.5 | 1.25 | 0.01003 | -0.107 | 124.637
7 | 1.3 | 0.01673 | -0.108 | 77.703
7.5 | 1.35 | 0.01765 | -0.109 | 76.493
8 | 1.397 | 0.01838 | -0.111 | 76.013
8.5 | 1.441 | 0.01921 | -0.112 | 75.02
9 | 1.481 | 0.01997 | -0.113 | 74.182
9.5 | 1.518 | 0.02143 | -0.115 | 70.827
10 | 1.55 | 0.02246 | -0.116 | 68.999
10.5 | 1.575 | 0.02355 | -0.117 | 66.878
11 | 1.592 | 0.0247 | -0.119 | 64.462
11.5 | 1.602 | 0.02595 | -0.12 | 61.728
12 | 1.604 | 0.02699 | -0.121 | 59.412
12.5 | 1.598 | 0.02847 | -0.122 | 56.117
13 | 1.584 | 0.02996 | -0.123 | 52.853
13.5 | 1.561 | 0.03167 | -0.125 | 49.296
14 | 1.53 | 0.03357 | -0.126 | 45.574
14.5 | 1.49 | 0.03556 | -0.127 | 41.914
15 | 1.443 | 0.03777 | -0.128 | 38.193
15.5 | 1.386 | 0.04076 | -0.129 | 34.002
16 | 1.321 | 0.04479 | -0.129 | 29.488
16.5 | 1.245 | 0.04986 | -0.129 | 24.971
17 | 1.046 | 0.10975 | -0.102 | 9.528

## 54. Re 2M Mach 0.25 (2)
BIGFOIL.COM POLAR EXPORT
NACA67-518 a=0.6
NACA67-518 a=0.6 |  |  |  | Cl Max: | 1.3489 | at alpha= | 19 | deg
XFOIL ncrit=9 |  |  |  | L/D Max: | 141.175 | at alpha= | 3.5 | deg
Re: | 2000000 |  |  | Cd Min: | 0.08647 | at alpha= | 20 | deg
Mach: | 0.25 |  |  | Cl=0 at alpha= | -5.2082 | deg
|  |  |  | @ Cl=0.1, Cd= | 0.0084148
|  |  |  | @ Cl=0.4, Cd= | 0.0052038
|  |  |  | @ Cl=0.6, Cd= | 0.0053795
alpha (deg) | Cl | Cd | Cm | Cl/Cd
-18 | -0.76 | 0.05543 | -0.1654 | -13.711
-17.5 | -0.7783 | 0.04636 | -0.1708 | -16.7882
-17 | -0.8145 | 0.0377 | -0.1731 | -21.6048
-16.5 | -0.8198 | 0.03315 | -0.1719 | -24.73
-16 | -0.8115 | 0.03008 | -0.1696 | -26.9781
-15.5 | -0.8101 | 0.02692 | -0.1659 | -30.0929
-15 | -0.7911 | 0.02493 | -0.1627 | -31.7329
-14.5 | -0.7793 | 0.02266 | -0.1584 | -34.391
-14 | -0.7499 | 0.02136 | -0.1553 | -35.1077
-13.5 | -0.722 | 0.02003 | -0.1519 | -36.0459
-13 | -0.7027 | 0.01818 | -0.1473 | -38.6524
-12.5 | -0.6721 | 0.01688 | -0.1438 | -39.8164
-12 | -0.6347 | 0.01589 | -0.141 | -39.9434
-11.5 | -0.5937 | 0.01511 | -0.1387 | -39.2919
-11 | -0.552 | 0.01432 | -0.1364 | -38.5475
-10.5 | -0.5097 | 0.01354 | -0.1342 | -37.644
-10 | -0.4656 | 0.01286 | -0.1322 | -36.2053
-9.5 | -0.4215 | 0.01213 | -0.1302 | -34.7486
-9 | -0.3745 | 0.01161 | -0.1287 | -32.2567
-8.5 | -0.3267 | 0.01118 | -0.1273 | -29.2218
-8 | -0.2786 | 0.01076 | -0.126 | -25.8922
-7.5 | -0.2291 | 0.01035 | -0.1249 | -22.1353
-7 | -0.1797 | 0.00998 | -0.1238 | -18.006
-6.5 | -0.1294 | 0.00967 | -0.1229 | -13.3816
-6 | -0.0793 | 0.00936 | -0.1219 | -8.4722
-5.5 | -0.029 | 0.00909 | -0.121 | -3.1903
-5 | 0.0207 | 0.0088 | -0.12 | 2.3523
-4.5 | 0.0706 | 0.00856 | -0.119 | 8.2477
-4 | 0.1192 | 0.00832 | -0.1178 | 14.3269
-3.5 | 0.1648 | 0.00815 | -0.116 | 20.2209
-3 | 0.2027 | 0.00778 | -0.1126 | 26.054
-2.5 | 0.2345 | 0.00741 | -0.1078 | 31.6464
-2 | 0.264 | 0.00687 | -0.1027 | 38.4279
-1.5 | 0.2845 | 0.00606 | -0.0957 | 46.9472
-1 | 0.3023 | 0.00506 | -0.0879 | 59.7431
-0.5 | 0.3621 | 0.00517 | -0.0889 | 70.0387
0 | 0.4181 | 0.00522 | -0.089 | 80.0958
0.5 | 0.4736 | 0.00531 | -0.0889 | 89.1902
1 | 0.5307 | 0.00548 | -0.0891 | 96.8431
1.5 | 0.5886 | 0.00539 | -0.0897 | 109.2022
2 | 0.643 | 0.00534 | -0.0896 | 120.412
2.5 | 0.6896 | 0.00526 | -0.0877 | 131.1027
3 | 0.7262 | 0.00522 | -0.0836 | 139.1188
3.5 | 0.7567 | 0.00536 | -0.0783 | 141.1754
4 | 0.781 | 0.00568 | -0.0718 | 137.5
4.5 | 0.8063 | 0.00613 | -0.0658 | 131.5334
5 | 0.8232 | 0.00683 | -0.0583 | 120.5271
5.5 | 0.8103 | 0.0083 | -0.0454 | 97.6265
6 | 0.7835 | 0.01049 | -0.0307 | 74.6902
6.5 | 0.7732 | 0.01254 | -0.0196 | 61.6587
7 | 0.7734 | 0.01447 | -0.0108 | 53.4485
7.5 | 0.7844 | 0.01618 | -0.0041 | 48.4796
8 | 0.8004 | 0.01778 | 0.0015 | 45.0169
8.5 | 0.8159 | 0.0195 | 0.007 | 41.841
9 | 0.838 | 0.02106 | 0.0113 | 39.7911
10 | 0.8888 | 0.02414 | 0.0185 | 36.8186
10.5 | 0.913 | 0.02585 | 0.022 | 35.3191
11 | 0.9434 | 0.02734 | 0.0246 | 34.5062
11.5 | 0.9752 | 0.02875 | 0.027 | 33.92
12 | 1.0088 | 0.03015 | 0.029 | 33.4594
12.5 | 1.0392 | 0.03172 | 0.0314 | 32.7617
13 | 1.0713 | 0.03326 | 0.0335 | 32.2099
13.5 | 1.1046 | 0.03507 | 0.0348 | 31.497
14 | 1.1547 | 0.03734 | 0.0319 | 30.9239
14.5 | 1.2068 | 0.03999 | 0.0282 | 30.1775
15 | 1.2555 | 0.04289 | 0.0248 | 29.2726
15.5 | 1.278 | 0.04568 | 0.0268 | 27.9772
16 | 1.2966 | 0.0486 | 0.0291 | 26.679
16.5 | 1.313 | 0.05177 | 0.0313 | 25.3622
17 | 1.3276 | 0.05518 | 0.0334 | 24.0594
17.5 | 1.3362 | 0.05926 | 0.0354 | 22.5481
18 | 1.3379 | 0.06415 | 0.0373 | 20.8558
18.5 | 1.3471 | 0.06849 | 0.0385 | 19.6686
19 | 1.3489 | 0.07379 | 0.0393 | 18.2803
19.5 | 1.3463 | 0.07981 | 0.0396 | 16.8688
20 | 1.3399 | 0.08647 | 0.0393 | 15.4955

## 55. Re 2M Mach 0.50 (1)
BIGFOIL.COM POLAR EXPORT
NACA67-518 a=0.6
NACA67-518 a=0.6 |  |  |  | Cl Max: | 1.489 | at alpha= | 8.5 | deg
JavaFoil+Calcfoil stall+Eppler ext transition |  |  |  | L/D Max: | 166.059 | at alpha= | 4.5 | deg
Re: | 2000000 |  |  | Cd Min: | 0.00486 | at alpha= | -1.5 | deg
Mach: | 0.5 |  |  | Cl=0 at alpha= | -3.6286 | deg
|  |  |  | @ Cl=0.1, Cd= | 0.008544
|  |  |  | @ Cl=0.4, Cd= | 0.0049592
|  |  |  | @ Cl=0.6, Cd= | 0.0055757
alpha (deg) | Cl | Cd | Cm | Cl/Cd
-20 | -0.929 | 0.17761 | -0.02 | -5.231
-19.5 | -0.901 | 0.17526 | -0.02 | -5.142
-19 | -0.873 | 0.17001 | -0.021 | -5.137
-18.5 | -0.846 | 0.16583 | -0.022 | -5.099
-18 | -0.819 | 0.16313 | -0.023 | -5.021
-17.5 | -0.789 | 0.15711 | -0.023 | -5.021
-17 | -0.76 | 0.1514 | -0.023 | -5.02
-16.5 | -0.732 | 0.14455 | -0.023 | -5.061
-16 | -0.704 | 0.139 | -0.024 | -5.063
-15.5 | -0.676 | 0.13485 | -0.025 | -5.011
-15 | -0.648 | 0.13095 | -0.026 | -4.946
-14.5 | -0.619 | 0.12574 | -0.026 | -4.92
-14 | -0.59 | 0.12114 | -0.026 | -4.868
-13.5 | -0.562 | 0.11856 | -0.026 | -4.737
-13 | -0.533 | 0.11489 | -0.027 | -4.643
-12.5 | -0.505 | 0.10465 | -0.028 | -4.829
-12 | -0.477 | 0.10237 | -0.029 | -4.66
-11.5 | -0.448 | 0.09871 | -0.028 | -4.539
-11 | -0.42 | 0.09353 | -0.028 | -4.485
-10.5 | -0.391 | 0.08888 | -0.029 | -4.403
-10 | -0.363 | 0.09434 | -0.03 | -3.848
-9.5 | -0.335 | 0.07661 | -0.032 | -4.371
-9 | -0.307 | 0.06729 | -0.034 | -4.56
-8.5 | -0.412 | 0.05991 | -0.035 | -6.876
-8 | -0.428 | 0.04567 | -0.046 | -9.365
-7.5 | -0.479 | 0.01271 | -0.072 | -37.699
-7 | -0.435 | 0.01195 | -0.073 | -36.374
-6.5 | -0.381 | 0.01126 | -0.075 | -33.841
-6 | -0.321 | 0.01062 | -0.077 | -30.221
-5.5 | -0.257 | 0.01006 | -0.079 | -25.583
-5 | -0.191 | 0.00965 | -0.08 | -19.768
-4.5 | -0.122 | 0.00934 | -0.082 | -13.086
-4 | -0.052 | 0.00904 | -0.084 | -5.805
-3.5 | 0.018 | 0.00879 | -0.085 | 2.069
-3 | 0.089 | 0.00857 | -0.087 | 10.433
-2.5 | 0.161 | 0.0084 | -0.089 | 19.166
-2 | 0.234 | 0.00824 | -0.09 | 28.407
-1.5 | 0.307 | 0.00486 | -0.092 | 63.166
-1 | 0.379 | 0.00493 | -0.094 | 76.924
-0.5 | 0.451 | 0.00503 | -0.096 | 89.65
0 | 0.517 | 0.00539 | -0.098 | 95.852
0.5 | 0.588 | 0.00555 | -0.099 | 105.891
1 | 0.658 | 0.0057 | -0.101 | 115.441
1.5 | 0.729 | 0.00586 | -0.103 | 124.418
2 | 0.799 | 0.00601 | -0.104 | 132.976
2.5 | 0.87 | 0.00619 | -0.106 | 140.505
3 | 0.94 | 0.00637 | -0.108 | 147.671
3.5 | 1.001 | 0.00629 | -0.109 | 159.222
4 | 1.068 | 0.0065 | -0.111 | 164.415
4.5 | 1.133 | 0.00683 | -0.113 | 166.059
5 | 1.197 | 0.00726 | -0.114 | 165.018
5.5 | 1.259 | 0.00769 | -0.116 | 163.643
6 | 1.316 | 0.01173 | -0.117 | 112.186
6.5 | 1.37 | 0.01999 | -0.119 | 68.524
7 | 1.417 | 0.02106 | -0.12 | 67.28
7.5 | 1.455 | 0.02214 | -0.122 | 65.729
8 | 1.482 | 0.02345 | -0.123 | 63.183
8.5 | 1.489 | 0.02568 | -0.125 | 57.973
9 | 1.465 | 0.02763 | -0.126 | 53.013
9.5 | 1.37 | 0.03005 | -0.127 | 45.595
10 | 0.918 | 0.0331 | -0.129 | 27.735
10.5 | 0.795 | 0.08383 | -0.064 | 9.485
11 | 0.821 | 0.09208 | -0.059 | 8.912
11.5 | 0.849 | 0.09883 | -0.062 | 8.586
12 | 0.876 | 0.10143 | -0.062 | 8.632
12.5 | 0.903 | 0.10657 | -0.065 | 8.476
13 | 0.931 | 0.1126 | -0.068 | 8.272
13.5 | 0.959 | 0.11749 | -0.069 | 8.158

## 56. Re 2M Mach 0.50 (2)
BIGFOIL.COM POLAR EXPORT
NACA67-518 a=0.6
NACA67-518 a=0.6 |  |  |  | Cl Max: | 1.1358 | at alpha= | 15 | deg
XFOIL ncrit=9 |  |  |  | L/D Max: | 97.1757 | at alpha= | 3.5 | deg
Re: | 2000000 |  |  | Cd Min: | 0.18403 | at alpha= | 20 | deg
Mach: | 0.5 |  |  | Cl=0 at alpha= | -5.7513 | deg
|  |  |  | @ Cl=0.1, Cd= | 0.0099244
|  |  |  | @ Cl=0.4, Cd= | 0.0057365
|  |  |  | @ Cl=0.6, Cd= | 0.0065323
alpha (deg) | Cl | Cd | Cm | Cl/Cd
-14.5 | -0.0314 | 0.11478 | -0.1672 | -0.27357
-14 | -0.0217 | 0.10743 | -0.1711 | -0.20199
-13.5 | -0.022 | 0.09863 | -0.1753 | -0.22306
-13 | -0.0311 | 0.08915 | -0.1796 | -0.34885
-12.5 | -0.0618 | 0.07731 | -0.185 | -0.79938
-12 | -0.1234 | 0.06249 | -0.1922 | -1.9747
-11.5 | -0.2062 | 0.04306 | -0.2048 | -4.7887
-11 | -0.2508 | 0.03485 | -0.2053 | -7.1966
-10.5 | -0.2912 | 0.02896 | -0.1998 | -10.0552
-10 | -0.3233 | 0.02413 | -0.1912 | -13.3983
-9.5 | -0.3432 | 0.01984 | -0.1816 | -17.2984
-9 | -0.3264 | 0.01682 | -0.1746 | -19.4055
-8.5 | -0.2893 | 0.01469 | -0.1694 | -19.6937
-8 | -0.2432 | 0.01332 | -0.1652 | -18.2583
-7.5 | -0.1934 | 0.01233 | -0.1616 | -15.6853
-7 | -0.1406 | 0.01156 | -0.1585 | -12.1626
-6.5 | -0.0845 | 0.01104 | -0.1562 | -7.654
-6 | -0.0282 | 0.01058 | -0.1541 | -2.6654
-5.5 | 0.0285 | 0.01022 | -0.1522 | 2.7886
-5 | 0.0847 | 0.01002 | -0.1504 | 8.4531
-4.5 | 0.1391 | 0.00968 | -0.1485 | 14.3698
-4 | 0.1934 | 0.00941 | -0.1465 | 20.5526
-3.5 | 0.2471 | 0.00915 | -0.1446 | 27.0055
-3 | 0.2983 | 0.00882 | -0.1422 | 33.8209
-2.5 | 0.3406 | 0.00833 | -0.1383 | 40.8884
-2 | 0.3681 | 0.00778 | -0.1313 | 47.3136
-1.5 | 0.3588 | 0.00735 | -0.1164 | 48.8163
-1 | 0.3442 | 0.00646 | -0.1003 | 53.2817
-0.5 | 0.3594 | 0.00571 | -0.0901 | 62.9422
0 | 0.4206 | 0.00575 | -0.0895 | 73.1478
0.5 | 0.459 | 0.00589 | -0.0841 | 77.9287
1 | 0.4954 | 0.00622 | -0.0781 | 79.6463
1.5 | 0.5507 | 0.00634 | -0.0764 | 86.8612
2 | 0.5951 | 0.00651 | -0.0727 | 91.4132
2.5 | 0.6368 | 0.0067 | -0.0684 | 95.0448
3 | 0.6777 | 0.00704 | -0.064 | 96.2642
3.5 | 0.7191 | 0.0074 | -0.0597 | 97.1757
4 | 0.7574 | 0.00791 | -0.0548 | 95.7522
4.5 | 0.7805 | 0.00881 | -0.0472 | 88.5925
5 | 0.8075 | 0.00975 | -0.0405 | 82.8205
5.5 | 0.8159 | 0.01126 | -0.0307 | 72.46
6 | 0.7885 | 0.01391 | -0.0154 | 56.6858
6.5 | 0.7674 | 0.01674 | -0.0021 | 45.8423
7 | 0.7658 | 0.01918 | 0.0075 | 39.927
7.5 | 0.7784 | 0.0213 | 0.0147 | 36.5446
8 | 0.7946 | 0.02347 | 0.0209 | 33.856
8.5 | 0.8125 | 0.02572 | 0.0267 | 31.5902
9.5 | 0.8578 | 0.03021 | 0.0363 | 28.3946
10 | 0.8823 | 0.03263 | 0.0406 | 27.0395
10.5 | 0.9158 | 0.03477 | 0.0438 | 26.3388
11 | 0.9501 | 0.0369 | 0.047 | 25.748
11.5 | 0.9837 | 0.03923 | 0.0501 | 25.0752
12.5 | 1.0477 | 0.04443 | 0.0562 | 23.5809
13 | 1.0754 | 0.04754 | 0.0592 | 22.621
13.5 | 1.1006 | 0.05094 | 0.0623 | 21.6058
14 | 1.1192 | 0.05505 | 0.0652 | 20.3306
14.5 | 1.1324 | 0.05983 | 0.0678 | 18.927
15 | 1.1358 | 0.06608 | 0.0692 | 17.1883
16 | 1.1236 | 0.08418 | 0.0641 | 13.3476
16.5 | 1.1056 | 0.09541 | 0.0589 | 11.5879
17 | 1.0805 | 0.10652 | 0.0544 | 10.1436
17.5 | 1.0532 | 0.11797 | 0.0493 | 8.9277
18 | 1.0248 | 0.13012 | 0.0429 | 7.8758
18.5 | 0.9944 | 0.14317 | 0.0352 | 6.9456
19 | 0.9677 | 0.15627 | 0.0271 | 6.1925
19.5 | 0.9405 | 0.16996 | 0.0185 | 5.5337
20 | 0.9153 | 0.18403 | 0.0097 | 4.9736

## 57. Re 3M Mach 0.00 (1)
BIGFOIL.COM POLAR EXPORT
NACA67-518 a=0.6
NACA67-518 a=0.6 |  |  |  | Cl Max: | 1.663 | at alpha= | 13.5 | deg
JavaFoil+Calcfoil stall+Eppler ext transition |  |  |  | L/D Max: | 182.377 | at alpha= | 5 | deg
Re: | 3000000 |  |  | Cd Min: | 0.00399 | at alpha= | -2 | deg
Mach: | 0 |  |  | Cl=0 at alpha= | -3.629 | deg
|  |  |  | @ Cl=0.1, Cd= | 0.0071751
|  |  |  | @ Cl=0.4, Cd= | 0.0042221
|  |  |  | @ Cl=0.6, Cd= | 0.0046303
alpha (deg) | Cl | Cd | Cm | Cl/Cd
-16.5 | -0.815 | 0.11809 | -0.022 | -6.9
-16 | -0.818 | 0.11118 | -0.023 | -7.356
-15.5 | -0.818 | 0.10454 | -0.024 | -7.828
-15 | -0.816 | 0.09819 | -0.025 | -8.315
-14.5 | -0.811 | 0.09181 | -0.027 | -8.836
-14 | -0.801 | 0.08744 | -0.028 | -9.164
-13.5 | -0.793 | 0.07871 | -0.03 | -10.076
-13 | -0.781 | 0.07123 | -0.032 | -10.963
-12.5 | -0.763 | 0.06601 | -0.034 | -11.557
-12 | -0.791 | 0.03535 | -0.044 | -22.384
-11.5 | -0.828 | 0.01527 | -0.051 | -54.243
-11 | -0.798 | 0.0126 | -0.053 | -63.278
-10.5 | -0.756 | 0.01204 | -0.055 | -62.844
-10 | -0.713 | 0.01153 | -0.056 | -61.798
-9.5 | -0.666 | 0.01107 | -0.058 | -60.185
-9 | -0.618 | 0.01026 | -0.059 | -60.193
-8.5 | -0.567 | 0.00986 | -0.06 | -57.475
-8 | -0.514 | 0.00976 | -0.062 | -52.68
-7.5 | -0.46 | 0.00938 | -0.063 | -49.027
-7 | -0.404 | 0.00899 | -0.065 | -44.923
-6.5 | -0.347 | 0.00865 | -0.066 | -40.081
-6 | -0.288 | 0.00838 | -0.068 | -34.382
-5.5 | -0.229 | 0.0081 | -0.069 | -28.246
-5 | -0.168 | 0.00788 | -0.071 | -21.366
-4.5 | -0.108 | 0.00768 | -0.072 | -13.998
-4 | -0.046 | 0.0075 | -0.074 | -6.137
-3.5 | 0.016 | 0.00735 | -0.075 | 2.165
-3 | 0.078 | 0.00721 | -0.077 | 10.837
-2.5 | 0.141 | 0.00711 | -0.078 | 19.763
-2 | 0.205 | 0.00399 | -0.08 | 51.45
-1.5 | 0.268 | 0.00403 | -0.081 | 66.57
-1 | 0.331 | 0.00413 | -0.083 | 80.226
-0.5 | 0.394 | 0.0042 | -0.084 | 93.707
0 | 0.451 | 0.00441 | -0.086 | 102.288
0.5 | 0.513 | 0.00452 | -0.087 | 113.459
1 | 0.574 | 0.00458 | -0.089 | 125.256
1.5 | 0.636 | 0.0047 | -0.09 | 135.342
2 | 0.697 | 0.00478 | -0.091 | 145.747
2.5 | 0.758 | 0.0049 | -0.093 | 154.673
3 | 0.82 | 0.00501 | -0.094 | 163.661
3.5 | 0.876 | 0.0051 | -0.096 | 171.619
4 | 0.935 | 0.00526 | -0.097 | 177.773
4.5 | 0.993 | 0.00551 | -0.099 | 180.33
5 | 1.051 | 0.00576 | -0.1 | 182.377
5.5 | 1.106 | 0.00731 | -0.101 | 151.407
6 | 1.161 | 0.00897 | -0.102 | 129.489
6.5 | 1.215 | 0.01077 | -0.104 | 112.818
7 | 1.267 | 0.01255 | -0.105 | 100.931
7.5 | 1.316 | 0.01549 | -0.106 | 85.003
8 | 1.365 | 0.01609 | -0.108 | 84.816
8.5 | 1.411 | 0.01673 | -0.109 | 84.328
9 | 1.454 | 0.0174 | -0.11 | 83.589
9.5 | 1.495 | 0.01806 | -0.111 | 82.771
10 | 1.533 | 0.01879 | -0.113 | 81.559
10.5 | 1.566 | 0.02012 | -0.114 | 77.814
11 | 1.593 | 0.02108 | -0.115 | 75.574
11.5 | 1.617 | 0.02199 | -0.116 | 73.52
12 | 1.635 | 0.02297 | -0.118 | 71.19
12.5 | 1.649 | 0.02392 | -0.119 | 68.938
13 | 1.658 | 0.02501 | -0.12 | 66.298
13.5 | 1.663 | 0.02619 | -0.121 | 63.495
14 | 1.662 | 0.02737 | -0.122 | 60.737
14.5 | 1.657 | 0.02876 | -0.123 | 57.62
15 | 1.648 | 0.03017 | -0.124 | 54.619
15.5 | 1.634 | 0.03153 | -0.126 | 51.834
16 | 1.617 | 0.03318 | -0.127 | 48.732
16.5 | 1.595 | 0.03492 | -0.127 | 45.684
17 | 1.571 | 0.03677 | -0.128 | 42.717
17.5 | 1.543 | 0.0391 | -0.129 | 39.458
18 | 1.513 | 0.04098 | -0.13 | 36.911
18.5 | 1.48 | 0.04348 | -0.131 | 34.036

## 58. Re 3M Mach 0.00 (2)
BIGFOIL.COM POLAR EXPORT
NACA67-518 a=0.6
NACA67-518 a=0.6 |  |  |  | Cl Max: | 1.4708 | at alpha= | 20 | deg
XFOIL ncrit=9 |  |  |  | L/D Max: | 172.045 | at alpha= | 3.5 | deg
Re: | 3000000 |  |  | Cd Min: | 0.06359 | at alpha= | 20 | deg
Mach: | 0 |  |  | Cl=0 at alpha= | -4.879 | deg
|  |  |  | @ Cl=0.1, Cd= | 0.007207
|  |  |  | @ Cl=0.4, Cd= | 0.0040727
|  |  |  | @ Cl=0.6, Cd= | 0.0041634
alpha (deg) | Cl | Cd | Cm | Cl/Cd
-20 | -1.1392 | 0.03088 | -0.1524 | -36.8912
-19.5 | -1.1298 | 0.02825 | -0.1505 | -39.9929
-19 | -1.1153 | 0.02609 | -0.1483 | -42.7482
-18.5 | -1.0904 | 0.02468 | -0.1467 | -44.1815
-18 | -1.0668 | 0.02324 | -0.1447 | -45.9036
-17.5 | -1.0379 | 0.02214 | -0.143 | -46.879
-17 | -1.0097 | 0.02103 | -0.1409 | -48.0124
-16.5 | -0.9811 | 0.01999 | -0.1388 | -49.0795
-16 | -0.955 | 0.01876 | -0.1362 | -50.9062
-15.5 | -0.929 | 0.01749 | -0.1333 | -53.1161
-15 | -0.8953 | 0.01662 | -0.1313 | -53.8688
-14.5 | -0.8611 | 0.01578 | -0.1292 | -54.5691
-14 | -0.8229 | 0.01511 | -0.1276 | -54.4606
-13.5 | -0.7847 | 0.01444 | -0.1259 | -54.3421
-13 | -0.7458 | 0.01377 | -0.1242 | -54.1612
-12.5 | -0.7041 | 0.01324 | -0.1229 | -53.1798
-12 | -0.662 | 0.01275 | -0.1216 | -51.9216
-11.5 | -0.62 | 0.01219 | -0.1202 | -50.8614
-11 | -0.5779 | 0.01163 | -0.1187 | -49.6905
-10.5 | -0.5333 | 0.01114 | -0.1176 | -47.8725
-10 | -0.4876 | 0.0107 | -0.1167 | -45.5701
-9.5 | -0.4413 | 0.01029 | -0.1158 | -42.8863
-9 | -0.3946 | 0.00992 | -0.115 | -39.7782
-8.5 | -0.3479 | 0.0095 | -0.1141 | -36.6211
-8 | -0.3002 | 0.00916 | -0.1133 | -32.7729
-7.5 | -0.2528 | 0.00882 | -0.1125 | -28.6621
-7 | -0.2046 | 0.00852 | -0.1118 | -24.0141
-6.5 | -0.1558 | 0.0083 | -0.1111 | -18.7711
-6 | -0.108 | 0.00805 | -0.1103 | -13.4161
-5.5 | -0.0593 | 0.00788 | -0.1096 | -7.5254
-5 | -0.0113 | 0.00765 | -0.1087 | -1.4771
-4.5 | 0.0354 | 0.00745 | -0.1075 | 4.7517
-4 | 0.0813 | 0.00728 | -0.1061 | 11.1676
-3.5 | 0.1274 | 0.0071 | -0.1047 | 17.9437
-3 | 0.174 | 0.00682 | -0.1035 | 25.5132
-2.5 | 0.217 | 0.00645 | -0.1015 | 33.6434
-2 | 0.2581 | 0.00606 | -0.0992 | 42.5908
-1.5 | 0.2949 | 0.0056 | -0.0961 | 52.6607
-1 | 0.3261 | 0.00487 | -0.0917 | 66.961
-0.5 | 0.3582 | 0.00408 | -0.0874 | 87.7941
0 | 0.4155 | 0.00407 | -0.0883 | 102.0885
0.5 | 0.4724 | 0.0041 | -0.0891 | 115.2195
1 | 0.5278 | 0.00417 | -0.0895 | 126.5707
1.5 | 0.5821 | 0.00416 | -0.0897 | 139.9279
2 | 0.6345 | 0.00417 | -0.0896 | 152.1583
2.5 | 0.6873 | 0.00419 | -0.0896 | 164.0334
3 | 0.7316 | 0.00426 | -0.0878 | 171.7371
3.5 | 0.757 | 0.0044 | -0.0817 | 172.0455
4 | 0.7793 | 0.00477 | -0.0752 | 163.3753
4.5 | 0.7825 | 0.00555 | -0.0651 | 140.991
5 | 0.7708 | 0.00687 | -0.0524 | 112.198
5.5 | 0.7388 | 0.00893 | -0.0365 | 82.7324
6 | 0.7357 | 0.01059 | -0.0267 | 69.4712
6.5 | 0.7452 | 0.01204 | -0.0195 | 61.8937
7 | 0.7577 | 0.0135 | -0.0132 | 56.1259
7.5 | 0.7766 | 0.01484 | -0.0081 | 52.3315
8 | 0.7972 | 0.01613 | -0.0034 | 49.4234
8.5 | 0.8171 | 0.01756 | 0.0012 | 46.5319
9 | 0.8455 | 0.01874 | 0.0043 | 45.1174
9.5 | 0.8747 | 0.01989 | 0.0071 | 43.9769
10 | 0.9002 | 0.02126 | 0.0104 | 42.3424
10.5 | 0.9334 | 0.02236 | 0.0125 | 41.7442
11 | 0.9644 | 0.02353 | 0.0148 | 40.986
11.5 | 0.9983 | 0.02462 | 0.0165 | 40.5483
12 | 1.032 | 0.02575 | 0.0182 | 40.0777
12.5 | 1.0648 | 0.02691 | 0.02 | 39.5689
13 | 1.0966 | 0.02817 | 0.0218 | 38.9279
13.5 | 1.1289 | 0.02939 | 0.0234 | 38.411
14 | 1.1578 | 0.0308 | 0.0254 | 37.5909
14.5 | 1.2013 | 0.03245 | 0.0239 | 37.02
15 | 1.2558 | 0.03458 | 0.0192 | 36.3158
15.5 | 1.3075 | 0.0369 | 0.0149 | 35.4336
16 | 1.3519 | 0.03963 | 0.0115 | 34.113
16.5 | 1.3733 | 0.04174 | 0.0138 | 32.9013
17 | 1.393 | 0.0442 | 0.0157 | 31.5158
17.5 | 1.4099 | 0.04693 | 0.0176 | 30.0426
18 | 1.4283 | 0.0496 | 0.0192 | 28.7964
18.5 | 1.4443 | 0.05253 | 0.0208 | 27.4948
19 | 1.4558 | 0.05587 | 0.0224 | 26.0569
19.5 | 1.462 | 0.0598 | 0.0241 | 24.4482
20 | 1.4708 | 0.06359 | 0.0253 | 23.1294

## 59. Re 3M Mach 0.10 (1)
BIGFOIL.COM POLAR EXPORT
NACA67-518 a=0.6
NACA67-518 a=0.6 |  |  |  | Cl Max: | 1.653 | at alpha= | 13.5 | deg
JavaFoil+Calcfoil stall+Eppler ext transition |  |  |  | L/D Max: | 181.707 | at alpha= | 5 | deg
Re: | 3000000 |  |  | Cd Min: | 0.00401 | at alpha= | -2 | deg
Mach: | 0.1 |  |  | Cl=0 at alpha= | -3.629 | deg
|  |  |  | @ Cl=0.1, Cd= | 0.007216
|  |  |  | @ Cl=0.4, Cd= | 0.004244
|  |  |  | @ Cl=0.6, Cd= | 0.0046608
alpha (deg) | Cl | Cd | Cm | Cl/Cd
-16.5 | -0.791 | 0.12002 | -0.022 | -6.591
-16 | -0.797 | 0.11319 | -0.023 | -7.043
-15.5 | -0.801 | 0.10629 | -0.024 | -7.535
-15 | -0.801 | 0.1003 | -0.025 | -7.986
-14.5 | -0.797 | 0.09567 | -0.026 | -8.331
-14 | -0.791 | 0.08941 | -0.027 | -8.843
-13.5 | -0.784 | 0.0807 | -0.03 | -9.715
-13 | -0.773 | 0.07388 | -0.032 | -10.459
-12.5 | -0.755 | 0.06933 | -0.033 | -10.89
-12 | -0.75 | 0.05463 | -0.038 | -13.73
-11.5 | -0.823 | 0.01615 | -0.051 | -50.954
-11 | -0.797 | 0.01273 | -0.053 | -62.591
-10.5 | -0.756 | 0.0122 | -0.055 | -62.011
-10 | -0.713 | 0.01165 | -0.056 | -61.197
-9.5 | -0.667 | 0.01097 | -0.058 | -60.843
-9 | -0.619 | 0.01036 | -0.059 | -59.722
-8.5 | -0.568 | 0.01024 | -0.061 | -55.517
-8 | -0.516 | 0.00982 | -0.062 | -52.535
-7.5 | -0.461 | 0.00944 | -0.064 | -48.856
-7 | -0.405 | 0.00903 | -0.065 | -44.874
-6.5 | -0.348 | 0.00868 | -0.067 | -40.073
-6 | -0.289 | 0.00841 | -0.068 | -34.416
-5.5 | -0.23 | 0.00814 | -0.069 | -28.214
-5 | -0.169 | 0.00792 | -0.071 | -21.377
-4.5 | -0.108 | 0.00771 | -0.072 | -14.009
-4 | -0.046 | 0.00752 | -0.074 | -6.151
-3.5 | 0.016 | 0.00737 | -0.075 | 2.168
-3 | 0.079 | 0.00726 | -0.077 | 10.819
-2.5 | 0.141 | 0.00713 | -0.078 | 19.817
-2 | 0.206 | 0.00401 | -0.08 | 51.373
-1.5 | 0.269 | 0.00405 | -0.082 | 66.456
-1 | 0.333 | 0.00413 | -0.083 | 80.633
-0.5 | 0.396 | 0.00423 | -0.085 | 93.566
0 | 0.453 | 0.00443 | -0.086 | 102.354
0.5 | 0.515 | 0.00452 | -0.088 | 113.834
1 | 0.577 | 0.00462 | -0.089 | 124.979
1.5 | 0.639 | 0.00473 | -0.091 | 135.052
2 | 0.701 | 0.00482 | -0.092 | 145.429
2.5 | 0.762 | 0.00491 | -0.093 | 155.247
3 | 0.824 | 0.00502 | -0.095 | 164.2
3.5 | 0.88 | 0.00514 | -0.096 | 171.138
4 | 0.939 | 0.00529 | -0.098 | 177.697
4.5 | 0.998 | 0.00553 | -0.099 | 180.379
5 | 1.056 | 0.00581 | -0.1 | 181.707
5.5 | 1.111 | 0.00737 | -0.102 | 150.757
6 | 1.166 | 0.00904 | -0.103 | 128.958
6.5 | 1.221 | 0.01091 | -0.104 | 111.904
7 | 1.272 | 0.0148 | -0.105 | 85.91
7.5 | 1.322 | 0.01562 | -0.107 | 84.652
8 | 1.37 | 0.01623 | -0.108 | 84.419
8.5 | 1.416 | 0.01687 | -0.109 | 83.919
9 | 1.459 | 0.01755 | -0.111 | 83.103
9.5 | 1.499 | 0.01825 | -0.112 | 82.155
10 | 1.536 | 0.019 | -0.113 | 80.866
10.5 | 1.569 | 0.02046 | -0.115 | 76.673
11 | 1.595 | 0.02138 | -0.116 | 74.583
11.5 | 1.617 | 0.02231 | -0.117 | 72.454
12 | 1.633 | 0.02326 | -0.118 | 70.208
12.5 | 1.645 | 0.02425 | -0.119 | 67.834
13 | 1.651 | 0.02539 | -0.121 | 65.053
13.5 | 1.653 | 0.02663 | -0.122 | 62.062
14 | 1.649 | 0.02792 | -0.123 | 59.063
14.5 | 1.64 | 0.02936 | -0.124 | 55.867
15 | 1.627 | 0.03076 | -0.125 | 52.886
15.5 | 1.609 | 0.03207 | -0.126 | 50.185
16 | 1.587 | 0.03376 | -0.127 | 47.005
16.5 | 1.561 | 0.03575 | -0.128 | 43.66
17 | 1.531 | 0.03756 | -0.129 | 40.762
17.5 | 1.498 | 0.04037 | -0.13 | 37.096
18 | 1.462 | 0.04243 | -0.131 | 34.459
18.5 | 1.424 | 0.04502 | -0.131 | 31.626

## 60. Re 3M Mach 0.10 (2)
BIGFOIL.COM POLAR EXPORT
NACA67-518 a=0.6
NACA67-518 a=0.6 |  |  |  | Cl Max: | 1.4641 | at alpha= | 20 | deg
XFOIL ncrit=9 |  |  |  | L/D Max: | 171.121 | at alpha= | 3 | deg
Re: | 3000000 |  |  | Cd Min: | 0.06574 | at alpha= | 20 | deg
Mach: | 0.1 |  |  | Cl=0 at alpha= | -4.9163 | deg
|  |  |  | @ Cl=0.1, Cd= | 0.0072332
|  |  |  | @ Cl=0.4, Cd= | 0.00409
|  |  |  | @ Cl=0.6, Cd= | 0.0041759
alpha (deg) | Cl | Cd | Cm | Cl/Cd
-20 | -1.1269 | 0.03288 | -0.1567 | -34.2731
-19.5 | -1.117 | 0.03005 | -0.1552 | -37.1714
-19 | -1.1052 | 0.02758 | -0.1531 | -40.0725
-18.5 | -1.0859 | 0.0257 | -0.1511 | -42.2529
-18 | -1.0629 | 0.02415 | -0.149 | -44.0124
-17.5 | -1.0354 | 0.0229 | -0.147 | -45.214
-17 | -1.0092 | 0.02165 | -0.1447 | -46.6143
-16.5 | -0.9811 | 0.02051 | -0.1424 | -47.8352
-16 | -0.9474 | 0.01961 | -0.1406 | -48.3121
-15.5 | -0.927 | 0.01803 | -0.137 | -51.4143
-15 | -0.8952 | 0.01705 | -0.1346 | -52.5044
-14.5 | -0.8611 | 0.01614 | -0.1324 | -53.3519
-14 | -0.8237 | 0.01542 | -0.1305 | -53.4176
-13.5 | -0.7852 | 0.01472 | -0.1287 | -53.3424
-13 | -0.7469 | 0.014 | -0.1267 | -53.35
-12.5 | -0.705 | 0.01344 | -0.1253 | -52.4554
-12 | -0.6629 | 0.01291 | -0.1238 | -51.3478
-11.5 | -0.6201 | 0.01239 | -0.1224 | -50.0484
-11 | -0.5783 | 0.01177 | -0.1207 | -49.1334
-10.5 | -0.5336 | 0.01126 | -0.1195 | -47.389
-10 | -0.4878 | 0.01079 | -0.1185 | -45.2085
-9.5 | -0.4411 | 0.01037 | -0.1175 | -42.5362
-9 | -0.3937 | 0.01001 | -0.1167 | -39.3307
-8.5 | -0.3471 | 0.00956 | -0.1156 | -36.3075
-8 | -0.2991 | 0.00921 | -0.1149 | -32.4756
-7.5 | -0.2514 | 0.00886 | -0.114 | -28.3747
-7 | -0.2029 | 0.00856 | -0.1132 | -23.7033
-6.5 | -0.1538 | 0.00833 | -0.1125 | -18.4634
-6 | -0.1055 | 0.00809 | -0.1117 | -13.0408
-5.5 | -0.0565 | 0.0079 | -0.111 | -7.1519
-5 | -0.0079 | 0.00767 | -0.1101 | -1.03
-4.5 | 0.0393 | 0.00746 | -0.1089 | 5.2681
-4 | 0.0857 | 0.00729 | -0.1076 | 11.7558
-3.5 | 0.131 | 0.00711 | -0.1059 | 18.4248
-3 | 0.1774 | 0.00685 | -0.1046 | 25.8978
-2.5 | 0.2203 | 0.00648 | -0.1026 | 33.9969
-2 | 0.2612 | 0.00609 | -0.1001 | 42.89
-1.5 | 0.2979 | 0.00563 | -0.0969 | 52.913
-1 | 0.3288 | 0.00491 | -0.0924 | 66.9654
-0.5 | 0.36 | 0.00409 | -0.0879 | 88.0196
0 | 0.4175 | 0.00409 | -0.0887 | 102.0782
0.5 | 0.4746 | 0.00411 | -0.0895 | 115.4745
1 | 0.5302 | 0.00419 | -0.0899 | 126.5394
1.5 | 0.5846 | 0.00417 | -0.0901 | 140.1918
2 | 0.6369 | 0.00419 | -0.0898 | 152.0048
2.5 | 0.6896 | 0.00421 | -0.0898 | 163.8005
3 | 0.7324 | 0.00428 | -0.0875 | 171.1215
3.5 | 0.7569 | 0.00444 | -0.0812 | 170.473
4 | 0.7793 | 0.00483 | -0.0747 | 161.3458
4.5 | 0.7838 | 0.00561 | -0.0647 | 139.7148
5 | 0.7726 | 0.00693 | -0.0521 | 111.4863
5.5 | 0.7386 | 0.00906 | -0.0359 | 81.5232
6 | 0.7351 | 0.01076 | -0.026 | 68.3178
6.5 | 0.7438 | 0.01225 | -0.0186 | 60.7184
7 | 0.7574 | 0.01368 | -0.0124 | 55.3655
7.5 | 0.7763 | 0.01505 | -0.0072 | 51.5814
8 | 0.797 | 0.01635 | -0.0025 | 48.7462
8.5 | 0.8168 | 0.01781 | 0.0021 | 45.8619
9 | 0.8454 | 0.019 | 0.0052 | 44.4947
9.5 | 0.8739 | 0.02021 | 0.0082 | 43.241
10 | 0.9 | 0.02157 | 0.0115 | 41.7246
10.5 | 0.9338 | 0.02267 | 0.0135 | 41.191
11 | 0.9642 | 0.02392 | 0.0159 | 40.3094
11.5 | 0.9991 | 0.02498 | 0.0176 | 39.996
12 | 1.0327 | 0.02616 | 0.0194 | 39.4763
12.5 | 1.0654 | 0.02736 | 0.0213 | 38.9401
13 | 1.0978 | 0.02863 | 0.023 | 38.3444
13.5 | 1.1289 | 0.02995 | 0.0249 | 37.6928
14 | 1.1589 | 0.03135 | 0.0268 | 36.9665
14.5 | 1.2009 | 0.03306 | 0.0257 | 36.3249
15 | 1.2545 | 0.03528 | 0.0212 | 35.5584
15.5 | 1.3063 | 0.03769 | 0.0169 | 34.6591
16 | 1.3504 | 0.04054 | 0.0136 | 33.3103
16.5 | 1.3718 | 0.04283 | 0.0158 | 32.029
17 | 1.3914 | 0.04534 | 0.0177 | 30.6881
17.5 | 1.4089 | 0.04814 | 0.0196 | 29.2667
18 | 1.4247 | 0.05112 | 0.0214 | 27.8697
18.5 | 1.4398 | 0.05417 | 0.023 | 26.5793
19 | 1.4495 | 0.05778 | 0.0247 | 25.0865
19.5 | 1.4541 | 0.06197 | 0.0264 | 23.4646
20 | 1.4641 | 0.06574 | 0.0275 | 22.2711

## 61. Re 3M Mach 0.25 (1)
BIGFOIL.COM POLAR EXPORT
NACA67-518 a=0.6
NACA67-518 a=0.6 |  |  |  | Cl Max: | 1.606 | at alpha= | 12 | deg
JavaFoil+Calcfoil stall+Eppler ext transition |  |  |  | L/D Max: | 178.996 | at alpha= | 4.5 | deg
Re: | 3000000 |  |  | Cd Min: | 0.00407 | at alpha= | -2 | deg
Mach: | 0.25 |  |  | Cl=0 at alpha= | -3.627 | deg
|  |  |  | @ Cl=0.1, Cd= | 0.0073273
|  |  |  | @ Cl=0.4, Cd= | 0.0043014
|  |  |  | @ Cl=0.6, Cd= | 0.0047437
alpha (deg) | Cl | Cd | Cm | Cl/Cd
-15.5 | -0.651 | 0.11929 | -0.022 | -5.453
-15 | -0.676 | 0.11195 | -0.023 | -6.035
-14.5 | -0.695 | 0.10527 | -0.024 | -6.601
-14 | -0.709 | 0.09682 | -0.026 | -7.319
-13.5 | -0.717 | 0.09052 | -0.027 | -7.916
-13 | -0.717 | 0.08561 | -0.028 | -8.381
-12.5 | -0.713 | 0.07923 | -0.03 | -9
-12 | -0.706 | 0.07133 | -0.033 | -9.892
-11.5 | -0.685 | 0.06632 | -0.034 | -10.324
-11 | -0.675 | 0.052 | -0.041 | -12.981
-10.5 | -0.751 | 0.01278 | -0.056 | -58.8
-10 | -0.713 | 0.01196 | -0.058 | -59.592
-9.5 | -0.671 | 0.01166 | -0.059 | -57.497
-9 | -0.625 | 0.01114 | -0.061 | -56.094
-8.5 | -0.576 | 0.01066 | -0.062 | -53.995
-8 | -0.524 | 0.01019 | -0.064 | -51.437
-7.5 | -0.47 | 0.00977 | -0.065 | -48.081
-7 | -0.414 | 0.00935 | -0.067 | -44.226
-6.5 | -0.356 | 0.00898 | -0.068 | -39.616
-6 | -0.296 | 0.00862 | -0.07 | -34.354
-5.5 | -0.235 | 0.00832 | -0.071 | -28.288
-5 | -0.173 | 0.00808 | -0.073 | -21.457
-4.5 | -0.111 | 0.00786 | -0.074 | -14.096
-4 | -0.047 | 0.00767 | -0.076 | -6.186
-3.5 | 0.016 | 0.00751 | -0.077 | 2.183
-3 | 0.081 | 0.00736 | -0.079 | 10.945
-2.5 | 0.145 | 0.00725 | -0.08 | 19.986
-2 | 0.212 | 0.00407 | -0.083 | 52.041
-1.5 | 0.277 | 0.00413 | -0.084 | 67.098
-1 | 0.342 | 0.00423 | -0.085 | 80.777
-0.5 | 0.407 | 0.00431 | -0.087 | 94.408
0 | 0.465 | 0.00455 | -0.088 | 102.101
0.5 | 0.529 | 0.00463 | -0.09 | 114.297
1 | 0.592 | 0.00473 | -0.091 | 125.228
1.5 | 0.656 | 0.00484 | -0.093 | 135.43
2 | 0.719 | 0.00492 | -0.094 | 146.078
2.5 | 0.782 | 0.00504 | -0.096 | 155.199
3 | 0.846 | 0.00516 | -0.097 | 163.861
3.5 | 0.903 | 0.00529 | -0.099 | 170.623
4 | 0.964 | 0.00547 | -0.1 | 176.215
4.5 | 1.024 | 0.00572 | -0.102 | 178.996
5 | 1.083 | 0.00622 | -0.103 | 174.124
5.5 | 1.139 | 0.00776 | -0.104 | 146.739
6 | 1.195 | 0.00956 | -0.106 | 125.021
6.5 | 1.25 | 0.01179 | -0.107 | 106.077
7 | 1.301 | 0.01555 | -0.108 | 83.67
7.5 | 1.351 | 0.01641 | -0.11 | 82.333
8 | 1.399 | 0.01709 | -0.111 | 81.845
8.5 | 1.443 | 0.01785 | -0.112 | 80.811
9 | 1.483 | 0.01858 | -0.114 | 79.819
9.5 | 1.519 | 0.01994 | -0.115 | 76.193
10 | 1.551 | 0.02092 | -0.116 | 74.175
10.5 | 1.577 | 0.0219 | -0.118 | 72.021
11 | 1.594 | 0.02294 | -0.119 | 69.485
11.5 | 1.604 | 0.0241 | -0.12 | 66.551
12 | 1.606 | 0.02515 | -0.121 | 63.877
12.5 | 1.6 | 0.02649 | -0.123 | 60.414
13 | 1.586 | 0.02789 | -0.124 | 56.889
13.5 | 1.564 | 0.0293 | -0.125 | 53.367
14 | 1.533 | 0.03094 | -0.126 | 49.537
14.5 | 1.493 | 0.03304 | -0.127 | 45.183
15 | 1.445 | 0.03495 | -0.128 | 41.342
15.5 | 1.389 | 0.03754 | -0.129 | 37.012
16 | 1.325 | 0.04065 | -0.13 | 32.599
16.5 | 1.255 | 0.04395 | -0.13 | 28.556
17 | 1.171 | 0.05067 | -0.13 | 23.104

## 62. Re 3M Mach 0.25 (2)
BIGFOIL.COM POLAR EXPORT
NACA67-518 a=0.6
NACA67-518 a=0.6 |  |  |  | Cl Max: | 1.4123 | at alpha= | 19.5 | deg
XFOIL ncrit=9 |  |  |  | L/D Max: | 165.864 | at alpha= | 3 | deg
Re: | 3000000 |  |  | Cd Min: | 0.0796 | at alpha= | 20 | deg
Mach: | 0.25 |  |  | Cl=0 at alpha= | -5.092 | deg
|  |  |  | @ Cl=0.1, Cd= | 0.0074146
|  |  |  | @ Cl=0.4, Cd= | 0.00416
|  |  |  | @ Cl=0.6, Cd= | 0.0042716
alpha (deg) | Cl | Cd | Cm | Cl/Cd
-19.5 | -0.9252 | 0.05479 | -0.1673 | -16.8863
-19 | -0.9731 | 0.04354 | -0.1731 | -22.3496
-18.5 | -0.9959 | 0.03671 | -0.174 | -27.1288
-18 | -0.9992 | 0.03237 | -0.1726 | -30.8681
-17.5 | -0.9839 | 0.0297 | -0.1705 | -33.1279
-17 | -0.974 | 0.02698 | -0.1674 | -36.1008
-16.5 | -0.9517 | 0.02509 | -0.1646 | -37.9314
-16 | -0.9247 | 0.02351 | -0.1618 | -39.3322
-15.5 | -0.9014 | 0.02182 | -0.1583 | -41.3107
-15 | -0.8727 | 0.02045 | -0.1551 | -42.6748
-14.5 | -0.8511 | 0.01875 | -0.1509 | -45.392
-14 | -0.8182 | 0.01759 | -0.1477 | -46.5151
-13.5 | -0.7824 | 0.01658 | -0.1448 | -47.1894
-13 | -0.7476 | 0.01553 | -0.1415 | -48.1391
-12.5 | -0.7062 | 0.01478 | -0.1391 | -47.7808
-12 | -0.6653 | 0.01403 | -0.1367 | -47.4198
-11.5 | -0.6215 | 0.01341 | -0.1346 | -46.346
-11 | -0.579 | 0.01266 | -0.1323 | -45.7346
-10.5 | -0.5344 | 0.01197 | -0.1302 | -44.6449
-10 | -0.488 | 0.01136 | -0.1285 | -42.9577
-9.5 | -0.4403 | 0.01085 | -0.127 | -40.5806
-9 | -0.3916 | 0.0104 | -0.1257 | -37.6538
-8.5 | -0.342 | 0.00998 | -0.1246 | -34.2685
-8 | -0.2932 | 0.00952 | -0.1233 | -30.7983
-7.5 | -0.2434 | 0.00917 | -0.1222 | -26.5431
-7 | -0.1933 | 0.00883 | -0.1212 | -21.8913
-6.5 | -0.1431 | 0.00855 | -0.1202 | -16.7368
-6 | -0.0924 | 0.00835 | -0.1193 | -11.0659
-5.5 | -0.0417 | 0.00807 | -0.1185 | -5.1673
-5 | 0.0094 | 0.00785 | -0.1177 | 1.1975
-4.5 | 0.0589 | 0.00758 | -0.1166 | 7.7704
-4 | 0.1086 | 0.00738 | -0.1155 | 14.7154
-3.5 | 0.156 | 0.00718 | -0.1139 | 21.727
-3 | 0.1993 | 0.00695 | -0.1115 | 28.6763
-2.5 | 0.2389 | 0.00661 | -0.1083 | 36.1422
-2 | 0.2792 | 0.00628 | -0.1054 | 44.4586
-1.5 | 0.3141 | 0.00578 | -0.1014 | 54.3426
-1 | 0.343 | 0.00508 | -0.0961 | 67.5197
-0.5 | 0.3692 | 0.00416 | -0.0902 | 88.75
0 | 0.4279 | 0.00416 | -0.0909 | 102.8606
0.5 | 0.4863 | 0.00421 | -0.0916 | 115.5107
1 | 0.5425 | 0.00428 | -0.0917 | 126.7523
1.5 | 0.5972 | 0.00427 | -0.0915 | 139.8595
2 | 0.6496 | 0.0043 | -0.0909 | 151.0698
2.5 | 0.6976 | 0.00431 | -0.0893 | 161.8561
3 | 0.7298 | 0.0044 | -0.0843 | 165.8636
3.5 | 0.7576 | 0.00469 | -0.0785 | 161.5352
4 | 0.7766 | 0.0052 | -0.071 | 149.3462
4.5 | 0.7878 | 0.00598 | -0.0622 | 131.7391
5 | 0.78 | 0.00733 | -0.0501 | 106.412
6 | 0.7353 | 0.01156 | -0.0224 | 63.6073
6.5 | 0.7431 | 0.01316 | -0.0147 | 56.4666
7 | 0.7544 | 0.01477 | -0.0078 | 51.0765
7.5 | 0.7739 | 0.01622 | -0.0026 | 47.7127
8 | 0.795 | 0.01763 | 0.0023 | 45.0936
8.5 | 0.8144 | 0.01921 | 0.0072 | 42.3946
9 | 0.844 | 0.02048 | 0.0104 | 41.2109
9.5 | 0.8734 | 0.02183 | 0.0135 | 40.0092
10 | 0.8997 | 0.02333 | 0.017 | 38.5641
10.5 | 0.9331 | 0.02458 | 0.0194 | 37.9618
11 | 0.9666 | 0.02591 | 0.0217 | 37.3061
11.5 | 1.0011 | 0.02716 | 0.0238 | 36.8594
12 | 1.037 | 0.02843 | 0.0256 | 36.4756
12.5 | 1.069 | 0.02987 | 0.0279 | 35.7884
13 | 1.1032 | 0.0313 | 0.0298 | 35.246
13.5 | 1.1335 | 0.03291 | 0.0321 | 34.4424
14 | 1.1639 | 0.03456 | 0.0343 | 33.6777
14.5 | 1.1964 | 0.03649 | 0.0356 | 32.7871
15 | 1.2462 | 0.03919 | 0.0321 | 31.7989
15.5 | 1.2942 | 0.04235 | 0.0285 | 30.5596
16 | 1.3378 | 0.04578 | 0.0253 | 29.2224
16.5 | 1.3775 | 0.04933 | 0.0227 | 27.9242
18.5 | 1.4067 | 0.06419 | 0.0346 | 21.9146
19 | 1.4113 | 0.06882 | 0.0361 | 20.5071
19.5 | 1.4123 | 0.07394 | 0.0373 | 19.1006
20 | 1.4101 | 0.0796 | 0.038 | 17.7148

## 63. Re 3M Mach 0.50 (1)
BIGFOIL.COM POLAR EXPORT
NACA67-518 a=0.6
NACA67-518 a=0.6 |  |  |  | Cl Max: | 1.491 | at alpha= | 8.5 | deg
JavaFoil+Calcfoil stall+Eppler ext transition |  |  |  | L/D Max: | 172.909 | at alpha= | 4.5 | deg
Re: | 3000000 |  |  | Cd Min: | 0.00441 | at alpha= | -1.5 | deg
Mach: | 0.5 |  |  | Cl=0 at alpha= | -3.6268 | deg
|  |  |  | @ Cl=0.1, Cd= | 0.0079632
|  |  |  | @ Cl=0.4, Cd= | 0.0045574
|  |  |  | @ Cl=0.6, Cd= | 0.0048189
alpha (deg) | Cl | Cd | Cm | Cl/Cd
-20 | -0.93 | 0.17025 | -0.02 | -5.464
-19.5 | -0.902 | 0.16719 | -0.02 | -5.394
-19 | -0.874 | 0.16064 | -0.021 | -5.439
-18.5 | -0.846 | 0.15535 | -0.022 | -5.445
-18 | -0.819 | 0.15264 | -0.023 | -5.368
-17.5 | -0.79 | 0.14618 | -0.023 | -5.402
-17 | -0.761 | 0.14146 | -0.023 | -5.376
-16.5 | -0.732 | 0.13768 | -0.024 | -5.317
-16 | -0.704 | 0.13213 | -0.025 | -5.329
-15.5 | -0.676 | 0.12799 | -0.025 | -5.282
-15 | -0.648 | 0.12415 | -0.026 | -5.22
-14.5 | -0.62 | 0.11903 | -0.027 | -5.205
-14 | -0.59 | 0.1134 | -0.026 | -5.204
-13.5 | -0.562 | 0.11141 | -0.027 | -5.044
-13 | -0.534 | 0.10774 | -0.028 | -4.955
-12.5 | -0.506 | 0.0992 | -0.029 | -5.098
-12 | -0.477 | 0.09543 | -0.029 | -5.002
-11.5 | -0.448 | 0.09165 | -0.029 | -4.893
-11 | -0.42 | 0.08907 | -0.029 | -4.712
-10.5 | -0.391 | 0.08238 | -0.03 | -4.752
-10 | -0.363 | 0.08842 | -0.031 | -4.106
-9.5 | -0.335 | 0.07395 | -0.032 | -4.53
-9 | -0.307 | 0.06512 | -0.034 | -4.714
-8.5 | -0.412 | 0.05788 | -0.036 | -7.12
-8 | -0.507 | 0.0129 | -0.07 | -39.323
-7.5 | -0.48 | 0.01174 | -0.072 | -40.904
-7 | -0.435 | 0.01103 | -0.074 | -39.494
-6.5 | -0.381 | 0.01041 | -0.076 | -36.64
-6 | -0.321 | 0.00978 | -0.077 | -32.865
-5.5 | -0.258 | 0.00926 | -0.079 | -27.827
-5 | -0.191 | 0.0089 | -0.081 | -21.457
-4.5 | -0.122 | 0.00858 | -0.082 | -14.275
-4 | -0.053 | 0.00836 | -0.084 | -6.286
-3.5 | 0.018 | 0.00816 | -0.086 | 2.233
-3 | 0.09 | 0.00799 | -0.087 | 11.214
-2.5 | 0.161 | 0.0078 | -0.089 | 20.663
-2 | 0.234 | 0.00769 | -0.091 | 30.468
-1.5 | 0.308 | 0.00441 | -0.093 | 69.863
-1 | 0.38 | 0.00453 | -0.095 | 84.02
-0.5 | 0.453 | 0.00463 | -0.096 | 97.873
0 | 0.518 | 0.00496 | -0.098 | 104.413
0.5 | 0.589 | 0.0048 | -0.1 | 122.725
1 | 0.659 | 0.00492 | -0.101 | 134.056
1.5 | 0.73 | 0.00517 | -0.103 | 141.198
2 | 0.801 | 0.0053 | -0.105 | 150.977
2.5 | 0.871 | 0.00545 | -0.107 | 159.725
3 | 0.941 | 0.00573 | -0.108 | 164.157
3.5 | 1.003 | 0.0059 | -0.11 | 170.039
4 | 1.07 | 0.00623 | -0.111 | 171.828
4.5 | 1.135 | 0.00656 | -0.113 | 172.909
5 | 1.197 | 0.00855 | -0.114 | 139.976
5.5 | 1.257 | 0.01079 | -0.116 | 116.545
6 | 1.316 | 0.01384 | -0.117 | 95.07
6.5 | 1.371 | 0.01858 | -0.119 | 73.819
7 | 1.419 | 0.0196 | -0.12 | 72.391
7.5 | 1.457 | 0.02066 | -0.122 | 70.545
8 | 1.483 | 0.02178 | -0.123 | 68.123
8.5 | 1.491 | 0.02391 | -0.125 | 62.359
9 | 1.467 | 0.02577 | -0.126 | 56.923
9.5 | 1.372 | 0.02796 | -0.128 | 49.069
10 | 0.92 | 0.03076 | -0.129 | 29.893
10.5 | 0.798 | 0.07969 | -0.07 | 10.012
11 | 0.821 | 0.08782 | -0.062 | 9.353
11.5 | 0.849 | 0.09348 | -0.063 | 9.082
12 | 0.876 | 0.09654 | -0.063 | 9.073
12.5 | 0.905 | 0.10334 | -0.068 | 8.753
13 | 0.932 | 0.10823 | -0.07 | 8.611
13.5 | 0.959 | 0.11154 | -0.071 | 8.599

## 64. Re 3M Mach 0.50 (2)
BIGFOIL.COM POLAR EXPORT
NACA67-518 a=0.6
NACA67-518 a=0.6 |  |  |  | Cl Max: | 1.1918 | at alpha= | 15 | deg
XFOIL ncrit=9 |  |  |  | L/D Max: | 122.095 | at alpha= | 2.5 | deg
Re: | 3000000 |  |  | Cd Min: | 0.17579 | at alpha= | 20 | deg
Mach: | 0.5 |  |  | Cl=0 at alpha= | -5.6604 | deg
|  |  |  | @ Cl=0.1, Cd= | 0.0085639
|  |  |  | @ Cl=0.4, Cd= | 0.0046341
|  |  |  | @ Cl=0.6, Cd= | 0.0050948
alpha (deg) | Cl | Cd | Cm | Cl/Cd
-14.5 | -0.0524 | 0.10937 | -0.1697 | -0.47911
-14 | -0.0577 | 0.09969 | -0.1743 | -0.57879
-13.5 | -0.0807 | 0.08846 | -0.1797 | -0.91228
-13 | -0.1535 | 0.07214 | -0.188 | -2.1278
-12.5 | -0.1765 | 0.06229 | -0.1934 | -2.8335
-12 | -0.2229 | 0.04708 | -0.2036 | -4.7345
-11.5 | -0.2417 | 0.039 | -0.2075 | -6.1974
-11 | -0.3048 | 0.03085 | -0.2043 | -9.8801
-10.5 | -0.3502 | 0.02515 | -0.1964 | -13.9245
-10 | -0.3805 | 0.02041 | -0.1866 | -18.6428
-9.5 | -0.3906 | 0.01623 | -0.1769 | -24.0665
-9 | -0.3594 | 0.01395 | -0.1709 | -25.7634
-8.5 | -0.3154 | 0.01247 | -0.166 | -25.2927
-8 | -0.2645 | 0.0115 | -0.1622 | -23
-7.5 | -0.2119 | 0.01075 | -0.1587 | -19.7116
-7 | -0.1552 | 0.01019 | -0.1562 | -15.2306
-6.5 | -0.098 | 0.00971 | -0.1539 | -10.0927
-6 | -0.0398 | 0.00932 | -0.152 | -4.2704
-5.5 | 0.0188 | 0.00899 | -0.1505 | 2.0912
-5 | 0.0763 | 0.00867 | -0.1488 | 8.8005
-4.5 | 0.1344 | 0.00841 | -0.1475 | 15.981
-4 | 0.1908 | 0.00813 | -0.146 | 23.4686
-3.5 | 0.2467 | 0.00791 | -0.1444 | 31.1884
-3 | 0.3008 | 0.0077 | -0.1426 | 39.0649
-2.5 | 0.347 | 0.00732 | -0.1393 | 47.4044
-2 | 0.3852 | 0.0069 | -0.1344 | 55.8261
-1.5 | 0.3998 | 0.00648 | -0.1244 | 61.6975
-1 | 0.4103 | 0.00593 | -0.1135 | 69.1906
-0.5 | 0.3927 | 0.00464 | -0.0969 | 84.6336
0 | 0.4424 | 0.0046 | -0.0938 | 96.1739
0.5 | 0.4882 | 0.00463 | -0.09 | 105.4428
1 | 0.5396 | 0.00476 | -0.0873 | 113.3613
1.5 | 0.581 | 0.00501 | -0.0826 | 115.9681
2 | 0.6258 | 0.00521 | -0.0788 | 120.1152
2.5 | 0.6703 | 0.00549 | -0.075 | 122.0947
3 | 0.708 | 0.0059 | -0.0699 | 120
3.5 | 0.7443 | 0.00642 | -0.0645 | 115.9346
4 | 0.7741 | 0.00713 | -0.058 | 108.5694
4.5 | 0.7818 | 0.0084 | -0.0475 | 93.0714
5 | 0.7964 | 0.0097 | -0.0386 | 82.1031
5.5 | 0.765 | 0.01234 | -0.0223 | 61.9935
6 | 0.7435 | 0.01497 | -0.0085 | 49.666
6.5 | 0.7409 | 0.01727 | 0.0017 | 42.901
7 | 0.7508 | 0.01935 | 0.0095 | 38.801
7.5 | 0.7716 | 0.02118 | 0.0155 | 36.4306
8.5 | 0.8148 | 0.02526 | 0.0263 | 32.2565
9 | 0.8441 | 0.02714 | 0.0306 | 31.1017
9.5 | 0.8679 | 0.02939 | 0.0353 | 29.5305
10 | 0.9027 | 0.03128 | 0.0387 | 28.8587
10.5 | 0.9405 | 0.03319 | 0.0416 | 28.3368
11 | 0.9781 | 0.03511 | 0.0447 | 27.8582
11.5 | 1.0154 | 0.03717 | 0.0477 | 27.3177
12 | 1.0512 | 0.03949 | 0.0506 | 26.6194
12.5 | 1.0852 | 0.04194 | 0.0539 | 25.8751
13 | 1.1182 | 0.04464 | 0.0569 | 25.0493
13.5 | 1.1479 | 0.04768 | 0.06 | 24.0751
14 | 1.1706 | 0.05138 | 0.0633 | 22.7832
14.5 | 1.1884 | 0.05571 | 0.0663 | 21.3319
15 | 1.1918 | 0.06132 | 0.0692 | 19.4357
15.5 | 1.1849 | 0.06819 | 0.0711 | 17.3764
16 | 1.1658 | 0.07664 | 0.0715 | 15.2114
16.5 | 1.1395 | 0.08667 | 0.0697 | 13.1476
17 | 1.114 | 0.09842 | 0.0642 | 11.3188
17.5 | 1.0883 | 0.1112 | 0.0565 | 9.7869
18 | 1.0637 | 0.12491 | 0.0468 | 8.5157
18.5 | 1.0374 | 0.13722 | 0.0396 | 7.5601
19 | 1.0134 | 0.14947 | 0.0322 | 6.78
19.5 | 0.989 | 0.16224 | 0.0243 | 6.0959
20 | 0.962 | 0.17579 | 0.0156 | 5.4724

## 65. Re 4M Mach 0.00 (1)
BIGFOIL.COM POLAR EXPORT
NACA67-518 a=0.6
NACA67-518 a=0.6 |  |  |  | Cl Max: | 1.665 | at alpha= | 13.5 | deg
JavaFoil+Calcfoil stall+Eppler ext transition |  |  |  | L/D Max: | 182.093 | at alpha= | 4 | deg
Re: | 4000000 |  |  | Cd Min: | 0.00381 | at alpha= | -2 | deg
Mach: | 0 |  |  | Cl=0 at alpha= | -3.629 | deg
|  |  |  | @ Cl=0.1, Cd= | 0.0068616
|  |  |  | @ Cl=0.4, Cd= | 0.0040379
|  |  |  | @ Cl=0.6, Cd= | 0.0043769
alpha (deg) | Cl | Cd | Cm | Cl/Cd
-17 | -0.81 | 0.12188 | -0.021 | -6.648
-16.5 | -0.816 | 0.1155 | -0.022 | -7.063
-16 | -0.819 | 0.10879 | -0.023 | -7.526
-15.5 | -0.819 | 0.10339 | -0.024 | -7.921
-15 | -0.817 | 0.09679 | -0.026 | -8.442
-14.5 | -0.812 | 0.09051 | -0.027 | -8.974
-14 | -0.804 | 0.08472 | -0.028 | -9.488
-13.5 | -0.795 | 0.07653 | -0.031 | -10.391
-13 | -0.785 | 0.06777 | -0.033 | -11.587
-12.5 | -0.775 | 0.05821 | -0.036 | -13.306
-12 | -0.859 | 0.01619 | -0.049 | -53.046
-11.5 | -0.831 | 0.01413 | -0.051 | -58.809
-11 | -0.799 | 0.01188 | -0.053 | -67.228
-10.5 | -0.757 | 0.01136 | -0.055 | -66.635
-10 | -0.713 | 0.01089 | -0.056 | -65.501
-9.5 | -0.667 | 0.01044 | -0.058 | -63.893
-9 | -0.618 | 0.01009 | -0.059 | -61.259
-8.5 | -0.567 | 0.00974 | -0.061 | -58.26
-8 | -0.515 | 0.00912 | -0.062 | -56.448
-7.5 | -0.46 | 0.0086 | -0.063 | -53.53
-7 | -0.404 | 0.00853 | -0.065 | -47.377
-6.5 | -0.347 | 0.00818 | -0.066 | -42.391
-6 | -0.288 | 0.00794 | -0.068 | -36.325
-5.5 | -0.229 | 0.00766 | -0.069 | -29.877
-5 | -0.169 | 0.00747 | -0.071 | -22.559
-4.5 | -0.108 | 0.00732 | -0.072 | -14.71
-4 | -0.046 | 0.00719 | -0.074 | -6.408
-3.5 | 0.016 | 0.00705 | -0.075 | 2.259
-3 | 0.078 | 0.0069 | -0.077 | 11.327
-2.5 | 0.141 | 0.00679 | -0.078 | 20.729
-2 | 0.205 | 0.00381 | -0.08 | 53.828
-1.5 | 0.268 | 0.00389 | -0.081 | 68.833
-1 | 0.331 | 0.00395 | -0.083 | 83.871
-0.5 | 0.394 | 0.00402 | -0.084 | 97.986
0 | 0.451 | 0.00419 | -0.086 | 107.59
0.5 | 0.513 | 0.00426 | -0.087 | 120.544
1 | 0.575 | 0.00434 | -0.089 | 132.567
1.5 | 0.636 | 0.00443 | -0.09 | 143.787
2 | 0.698 | 0.00451 | -0.092 | 154.861
2.5 | 0.759 | 0.00461 | -0.093 | 164.668
3 | 0.82 | 0.00474 | -0.094 | 172.977
3.5 | 0.876 | 0.00495 | -0.096 | 177.199
4 | 0.936 | 0.00514 | -0.097 | 182.093
4.5 | 0.993 | 0.00609 | -0.098 | 163.06
5 | 1.049 | 0.00769 | -0.1 | 136.406
5.5 | 1.105 | 0.00845 | -0.101 | 130.839
6 | 1.161 | 0.01012 | -0.102 | 114.68
6.5 | 1.216 | 0.01136 | -0.104 | 106.979
7 | 1.267 | 0.01395 | -0.105 | 90.843
7.5 | 1.317 | 0.0147 | -0.106 | 89.592
8 | 1.366 | 0.01529 | -0.108 | 89.325
8.5 | 1.412 | 0.0159 | -0.109 | 88.8
9 | 1.455 | 0.0165 | -0.11 | 88.21
9.5 | 1.496 | 0.01716 | -0.112 | 87.192
10 | 1.534 | 0.01785 | -0.113 | 85.942
10.5 | 1.567 | 0.01915 | -0.114 | 81.836
11 | 1.595 | 0.02004 | -0.115 | 79.592
11.5 | 1.618 | 0.02097 | -0.117 | 77.169
12 | 1.637 | 0.02183 | -0.118 | 74.98
12.5 | 1.651 | 0.02272 | -0.119 | 72.668
13 | 1.66 | 0.02375 | -0.12 | 69.912
13.5 | 1.665 | 0.02484 | -0.121 | 67.012
14 | 1.664 | 0.02596 | -0.122 | 64.111
14.5 | 1.659 | 0.02733 | -0.124 | 60.715
15 | 1.65 | 0.02862 | -0.125 | 57.652
15.5 | 1.636 | 0.02987 | -0.126 | 54.791
16 | 1.619 | 0.03137 | -0.127 | 51.597
16.5 | 1.597 | 0.03312 | -0.128 | 48.232
17 | 1.573 | 0.03484 | -0.129 | 45.138
17.5 | 1.545 | 0.03697 | -0.13 | 41.79
18 | 1.515 | 0.0388 | -0.13 | 39.048
18.5 | 1.483 | 0.0411 | -0.131 | 36.073

## 66. Re 4M Mach 0.00 (2)
BIGFOIL.COM POLAR EXPORT
NACA67-518 a=0.6
NACA67-518 a=0.6 |  |  |  | Cl Max: | 1.52 | at alpha= | 20 | deg
XFOIL ncrit=9 |  |  |  | L/D Max: | 183.712 | at alpha= | 3 | deg
Re: | 4000000 |  |  | Cd Min: | 0.06011 | at alpha= | 20 | deg
Mach: | 0 |  |  | Cl=0 at alpha= | -4.7698 | deg
|  |  |  | @ Cl=0.1, Cd= | 0.0066599
|  |  |  | @ Cl=0.4, Cd= | 0.0038484
|  |  |  | @ Cl=0.6, Cd= | 0.0037059
alpha (deg) | Cl | Cd | Cm | Cl/Cd
-19.5 | -1.173 | 0.02544 | -0.1474 | -46.1085
-19 | -1.1546 | 0.02371 | -0.145 | -48.6968
-18.5 | -1.1317 | 0.02229 | -0.1428 | -50.7716
-18 | -1.1096 | 0.02084 | -0.1403 | -53.2438
-17.5 | -1.0816 | 0.0197 | -0.1382 | -54.9036
-17 | -1.0515 | 0.01869 | -0.1362 | -56.26
-16.5 | -1.0209 | 0.01772 | -0.134 | -57.6129
-16 | -0.9862 | 0.01694 | -0.1323 | -58.2172
-15.5 | -0.9509 | 0.0162 | -0.1305 | -58.6975
-15 | -0.9134 | 0.01557 | -0.1289 | -58.6641
-14.5 | -0.8773 | 0.01485 | -0.1269 | -59.0774
-14 | -0.8419 | 0.01406 | -0.1248 | -59.8791
-13.5 | -0.804 | 0.0134 | -0.123 | -60
-13 | -0.7641 | 0.01277 | -0.1214 | -59.8356
-12.5 | -0.7224 | 0.01223 | -0.12 | -59.0679
-12 | -0.6788 | 0.01174 | -0.1188 | -57.8194
-11.5 | -0.6346 | 0.01129 | -0.1178 | -56.209
-11 | -0.5899 | 0.01085 | -0.1167 | -54.3687
-10.5 | -0.5437 | 0.01046 | -0.1158 | -51.979
-10 | -0.4985 | 0.01 | -0.1148 | -49.85
-9.5 | -0.4526 | 0.00957 | -0.1138 | -47.2936
-9 | -0.4057 | 0.0092 | -0.1129 | -44.0978
-8.5 | -0.3581 | 0.00889 | -0.1121 | -40.2812
-8 | -0.3113 | 0.00855 | -0.1112 | -36.4094
-7.5 | -0.2636 | 0.00828 | -0.1104 | -31.8357
-7 | -0.2151 | 0.00799 | -0.1097 | -26.9212
-6.5 | -0.1667 | 0.00771 | -0.109 | -21.6213
-6 | -0.1174 | 0.0075 | -0.1084 | -15.6533
-5.5 | -0.0695 | 0.00725 | -0.1075 | -9.5862
-5 | -0.0215 | 0.00707 | -0.1065 | -3.041
-4.5 | 0.0252 | 0.00691 | -0.1053 | 3.6469
-4 | 0.072 | 0.00675 | -0.104 | 10.6667
-3.5 | 0.1217 | 0.00659 | -0.1034 | 18.4674
-3 | 0.1708 | 0.00641 | -0.1027 | 26.6459
-2.5 | 0.2163 | 0.00611 | -0.1013 | 35.401
-2 | 0.2621 | 0.00578 | -0.0999 | 45.346
-1.5 | 0.3049 | 0.00538 | -0.0979 | 56.6729
-1 | 0.3445 | 0.00488 | -0.0953 | 70.5943
-0.5 | 0.3778 | 0.00413 | -0.0914 | 91.477
0 | 0.4188 | 0.00361 | -0.089 | 116.0111
0.5 | 0.4758 | 0.00361 | -0.0898 | 131.8006
1 | 0.5325 | 0.00364 | -0.0906 | 146.2912
1.5 | 0.5854 | 0.00369 | -0.0905 | 158.645
2 | 0.6405 | 0.00375 | -0.0909 | 170.8
2.5 | 0.6911 | 0.00382 | -0.0905 | 180.9162
3 | 0.7275 | 0.00396 | -0.0868 | 183.7121
3.5 | 0.748 | 0.00423 | -0.0798 | 176.8322
4 | 0.7604 | 0.00479 | -0.0713 | 158.7474
4.5 | 0.7318 | 0.00627 | -0.055 | 116.7145
5 | 0.7188 | 0.0078 | -0.0424 | 92.1538
5.5 | 0.7042 | 0.00966 | -0.0302 | 72.8986
6 | 0.7137 | 0.01106 | -0.0229 | 64.5298
6.5 | 0.73 | 0.01232 | -0.017 | 59.2532
7 | 0.7499 | 0.01353 | -0.0118 | 55.425
7.5 | 0.7728 | 0.01472 | -0.0074 | 52.5
8 | 0.7969 | 0.01593 | -0.0033 | 50.0251
8.5 | 0.822 | 0.01718 | 0.0004 | 47.8463
9 | 0.8519 | 0.01825 | 0.0034 | 46.6795
9.5 | 0.882 | 0.01935 | 0.0062 | 45.5814
10 | 0.9118 | 0.02055 | 0.0088 | 44.3698
10.5 | 0.9461 | 0.02154 | 0.0108 | 43.9229
11 | 0.981 | 0.02253 | 0.0126 | 43.5419
11.5 | 1.0148 | 0.02365 | 0.0143 | 42.9091
12 | 1.0496 | 0.02466 | 0.016 | 42.5629
12.5 | 1.0836 | 0.02578 | 0.0176 | 42.0326
13 | 1.1165 | 0.02695 | 0.0193 | 41.4286
13.5 | 1.1489 | 0.02818 | 0.0209 | 40.77
14 | 1.1793 | 0.02947 | 0.0228 | 40.017
14.5 | 1.2089 | 0.03084 | 0.0247 | 39.1991
15 | 1.2432 | 0.03239 | 0.0252 | 38.3822
15.5 | 1.2941 | 0.03477 | 0.0208 | 37.2189
16 | 1.3449 | 0.03722 | 0.0164 | 36.1338
16.5 | 1.3911 | 0.03999 | 0.0125 | 34.7862
17 | 1.4368 | 0.04248 | 0.009 | 33.823
18 | 1.4597 | 0.04778 | 0.0156 | 30.5504
18.5 | 1.4777 | 0.05052 | 0.0171 | 29.2498
19 | 1.4953 | 0.05335 | 0.0184 | 28.0281
19.5 | 1.5083 | 0.05663 | 0.0198 | 26.6343
20 | 1.52 | 0.06011 | 0.021 | 25.287

## 67. Re 4M Mach 0.10 (1)
BIGFOIL.COM POLAR EXPORT
NACA67-518 a=0.6
NACA67-518 a=0.6 |  |  |  | Cl Max: | 1.655 | at alpha= | 13.5 | deg
JavaFoil+Calcfoil stall+Eppler ext transition |  |  |  | L/D Max: | 181.375 | at alpha= | 4 | deg
Re: | 4000000 |  |  | Cd Min: | 0.0038 | at alpha= | -2 | deg
Mach: | 0.1 |  |  | Cl=0 at alpha= | -3.629 | deg
|  |  |  | @ Cl=0.1, Cd= | 0.0068927
|  |  |  | @ Cl=0.4, Cd= | 0.0040419
|  |  |  | @ Cl=0.6, Cd= | 0.0043989
alpha (deg) | Cl | Cd | Cm | Cl/Cd
-17 | -0.783 | 0.12471 | -0.021 | -6.279
-16.5 | -0.792 | 0.11731 | -0.022 | -6.751
-16 | -0.798 | 0.11127 | -0.023 | -7.174
-15.5 | -0.801 | 0.10511 | -0.024 | -7.622
-15 | -0.801 | 0.09899 | -0.025 | -8.097
-14.5 | -0.799 | 0.09315 | -0.026 | -8.575
-14 | -0.793 | 0.08667 | -0.028 | -9.15
-13.5 | -0.786 | 0.07876 | -0.03 | -9.978
-13 | -0.776 | 0.07123 | -0.032 | -10.889
-12.5 | -0.762 | 0.06427 | -0.035 | -11.853
-12 | -0.848 | 0.01807 | -0.049 | -46.936
-11.5 | -0.828 | 0.01462 | -0.051 | -56.609
-11 | -0.798 | 0.012 | -0.053 | -66.491
-10.5 | -0.757 | 0.01145 | -0.055 | -66.137
-10 | -0.714 | 0.01101 | -0.056 | -64.873
-9.5 | -0.668 | 0.0106 | -0.058 | -63.006
-9 | -0.62 | 0.01021 | -0.059 | -60.698
-8.5 | -0.569 | 0.00955 | -0.061 | -59.575
-8 | -0.516 | 0.00902 | -0.062 | -57.225
-7.5 | -0.462 | 0.00866 | -0.064 | -53.337
-7 | -0.406 | 0.00856 | -0.065 | -47.385
-6.5 | -0.348 | 0.00823 | -0.067 | -42.319
-6 | -0.29 | 0.00796 | -0.068 | -36.366
-5.5 | -0.23 | 0.0077 | -0.07 | -29.876
-5 | -0.169 | 0.0075 | -0.071 | -22.6
-4.5 | -0.108 | 0.00733 | -0.073 | -14.74
-4 | -0.046 | 0.0072 | -0.074 | -6.423
-3.5 | 0.016 | 0.00706 | -0.076 | 2.265
-3 | 0.079 | 0.00693 | -0.077 | 11.335
-2.5 | 0.141 | 0.00682 | -0.079 | 20.746
-2 | 0.206 | 0.0038 | -0.08 | 54.246
-1.5 | 0.269 | 0.00389 | -0.082 | 69.313
-1 | 0.333 | 0.00397 | -0.083 | 83.792
-0.5 | 0.396 | 0.00403 | -0.085 | 98.305
0 | 0.453 | 0.0042 | -0.086 | 107.911
0.5 | 0.515 | 0.00428 | -0.088 | 120.326
1 | 0.578 | 0.00437 | -0.089 | 132.247
1.5 | 0.639 | 0.00445 | -0.091 | 143.54
2 | 0.701 | 0.00454 | -0.092 | 154.577
2.5 | 0.763 | 0.00462 | -0.093 | 165.062
3 | 0.824 | 0.00475 | -0.095 | 173.623
3.5 | 0.881 | 0.00496 | -0.096 | 177.671
4 | 0.94 | 0.00518 | -0.098 | 181.375
4.5 | 0.997 | 0.00645 | -0.099 | 154.517
5 | 1.054 | 0.00777 | -0.1 | 135.614
5.5 | 1.11 | 0.00854 | -0.102 | 130.054
6 | 1.166 | 0.01028 | -0.103 | 113.407
6.5 | 1.221 | 0.01151 | -0.104 | 106.106
7 | 1.273 | 0.01405 | -0.105 | 90.545
7.5 | 1.323 | 0.01483 | -0.107 | 89.238
8 | 1.371 | 0.01542 | -0.108 | 88.913
8.5 | 1.417 | 0.01604 | -0.109 | 88.351
9 | 1.46 | 0.01668 | -0.111 | 87.519
9.5 | 1.5 | 0.01734 | -0.112 | 86.549
10 | 1.538 | 0.01804 | -0.113 | 85.213
10.5 | 1.57 | 0.01947 | -0.115 | 80.644
11 | 1.596 | 0.02032 | -0.116 | 78.556
11.5 | 1.618 | 0.02119 | -0.117 | 76.37
12 | 1.635 | 0.02211 | -0.118 | 73.958
12.5 | 1.647 | 0.02303 | -0.12 | 71.506
13 | 1.653 | 0.02412 | -0.121 | 68.545
13.5 | 1.655 | 0.02525 | -0.122 | 65.524
14 | 1.651 | 0.02648 | -0.123 | 62.349
14.5 | 1.642 | 0.02788 | -0.124 | 58.905
15 | 1.629 | 0.02918 | -0.125 | 55.817
15.5 | 1.611 | 0.03049 | -0.126 | 52.858
16 | 1.589 | 0.03189 | -0.127 | 49.821
16.5 | 1.563 | 0.03394 | -0.128 | 46.036
17 | 1.533 | 0.03569 | -0.129 | 42.963
17.5 | 1.5 | 0.03796 | -0.13 | 39.506
18 | 1.465 | 0.04022 | -0.131 | 36.42
18.5 | 1.427 | 0.04256 | -0.132 | 33.52

## 68. Re 4M Mach 0.10 (2)
BIGFOIL.COM POLAR EXPORT
NACA67-518 a=0.6
NACA67-518 a=0.6 |  |  |  | Cl Max: | 1.5137 | at alpha= | 20 | deg
XFOIL ncrit=9 |  |  |  | L/D Max: | 183.149 | at alpha= | 3 | deg
Re: | 4000000 |  |  | Cd Min: | 0.06227 | at alpha= | 20 | deg
Mach: | 0.1 |  |  | Cl=0 at alpha= | -4.8108 | deg
|  |  |  | @ Cl=0.1, Cd= | 0.0066853
|  |  |  | @ Cl=0.4, Cd= | 0.0038976
|  |  |  | @ Cl=0.6, Cd= | 0.0037208
alpha (deg) | Cl | Cd | Cm | Cl/Cd
-20 | -1.1162 | 0.03328 | -0.1575 | -33.5397
-19.5 | -1.1455 | 0.02802 | -0.1536 | -40.8815
-19 | -1.1317 | 0.02583 | -0.1512 | -43.8134
-18.5 | -1.1287 | 0.0232 | -0.1474 | -48.6509
-18 | -1.1041 | 0.02179 | -0.1451 | -50.67
-17.5 | -1.0802 | 0.02039 | -0.1425 | -52.9769
-17 | -1.0523 | 0.01923 | -0.1401 | -54.7218
-16.5 | -1.0219 | 0.01819 | -0.1378 | -56.1792
-16 | -0.9875 | 0.01735 | -0.1358 | -56.9164
-15.5 | -0.9533 | 0.01653 | -0.1337 | -57.6709
-15 | -0.9151 | 0.01588 | -0.132 | -57.6259
-14.5 | -0.8792 | 0.01514 | -0.1299 | -58.0713
-14 | -0.8421 | 0.0144 | -0.1278 | -58.4792
-13.5 | -0.8052 | 0.01366 | -0.1257 | -58.9458
-13 | -0.7656 | 0.01297 | -0.1239 | -59.0285
-12.5 | -0.7236 | 0.0124 | -0.1223 | -58.3548
-12 | -0.6802 | 0.01188 | -0.121 | -57.2559
-11.5 | -0.6356 | 0.01141 | -0.1198 | -55.7055
-11 | -0.5907 | 0.01095 | -0.1187 | -53.9452
-10.5 | -0.5445 | 0.01054 | -0.1177 | -51.6603
-10 | -0.4985 | 0.01009 | -0.1166 | -49.4054
-9.5 | -0.4524 | 0.00965 | -0.1155 | -46.8808
-9 | -0.4053 | 0.00927 | -0.1146 | -43.7217
-8.5 | -0.3574 | 0.00894 | -0.1137 | -39.9776
-8 | -0.31 | 0.00862 | -0.1128 | -35.9629
-7.5 | -0.262 | 0.00833 | -0.1119 | -31.4526
-7 | -0.2133 | 0.00803 | -0.1112 | -26.5629
-6.5 | -0.1646 | 0.00774 | -0.1104 | -21.2661
-6 | -0.1148 | 0.00753 | -0.1098 | -15.2457
-5.5 | -0.0665 | 0.00727 | -0.1089 | -9.1472
-5 | -0.0179 | 0.00708 | -0.108 | -2.5282
-4.5 | 0.0294 | 0.00691 | -0.1068 | 4.2547
-4 | 0.0756 | 0.00676 | -0.1053 | 11.1834
-3.5 | 0.1246 | 0.00661 | -0.1045 | 18.8502
-3 | 0.1739 | 0.00644 | -0.1037 | 27.0031
-2.5 | 0.2195 | 0.00613 | -0.1023 | 35.8075
-2 | 0.2653 | 0.0058 | -0.1008 | 45.7414
-1.5 | 0.3078 | 0.0054 | -0.0987 | 57
-1 | 0.3473 | 0.00491 | -0.096 | 70.7332
-0.5 | 0.3802 | 0.00415 | -0.092 | 91.6145
0 | 0.421 | 0.00363 | -0.0894 | 115.978
0.5 | 0.4783 | 0.00362 | -0.0902 | 132.1271
1 | 0.5351 | 0.00366 | -0.0909 | 146.2022
1.5 | 0.5881 | 0.00371 | -0.0908 | 158.5175
2 | 0.643 | 0.00376 | -0.0912 | 171.0106
2.5 | 0.6937 | 0.00384 | -0.0906 | 180.651
3 | 0.7271 | 0.00397 | -0.0863 | 183.1486
3.5 | 0.7479 | 0.00428 | -0.0792 | 174.743
4 | 0.762 | 0.00483 | -0.0711 | 157.764
4.5 | 0.7332 | 0.00633 | -0.0547 | 115.8294
5 | 0.7194 | 0.0079 | -0.042 | 91.0633
5.5 | 0.7044 | 0.00978 | -0.0297 | 72.0245
6 | 0.7138 | 0.01119 | -0.0223 | 63.7891
6.5 | 0.7292 | 0.01252 | -0.0161 | 58.2428
7 | 0.7498 | 0.0137 | -0.0111 | 54.7299
7.5 | 0.7723 | 0.01493 | -0.0065 | 51.7281
8 | 0.7968 | 0.01613 | -0.0024 | 49.3986
8.5 | 0.8209 | 0.01746 | 0.0015 | 47.016
9 | 0.8518 | 0.01851 | 0.0043 | 46.0184
9.5 | 0.8821 | 0.01961 | 0.0071 | 44.9822
10 | 0.9117 | 0.02086 | 0.0099 | 43.7057
10.5 | 0.9468 | 0.02184 | 0.0118 | 43.3516
11 | 0.9814 | 0.02287 | 0.0137 | 42.9121
11.5 | 1.0153 | 0.02403 | 0.0155 | 42.2514
12 | 1.0509 | 0.02503 | 0.0171 | 41.9856
12.5 | 1.0841 | 0.02623 | 0.0189 | 41.3305
13 | 1.1177 | 0.02741 | 0.0206 | 40.7771
13.5 | 1.1503 | 0.02865 | 0.0223 | 40.1501
14 | 1.1799 | 0.03006 | 0.0243 | 39.2515
14.5 | 1.2105 | 0.03141 | 0.0261 | 38.5387
15 | 1.2416 | 0.03314 | 0.0271 | 37.4653
15.5 | 1.2925 | 0.03553 | 0.0229 | 36.3777
16 | 1.3424 | 0.03817 | 0.0187 | 35.169
16.5 | 1.3907 | 0.04086 | 0.0147 | 34.0357
17 | 1.434 | 0.04366 | 0.0114 | 32.8447
18.5 | 1.4758 | 0.05199 | 0.0193 | 28.3862
19 | 1.4912 | 0.05509 | 0.0207 | 27.0684
19.5 | 1.5034 | 0.05856 | 0.0221 | 25.6728
20 | 1.5137 | 0.06227 | 0.0234 | 24.3087

## 69. Re 4M Mach 0.25 (1)
BIGFOIL.COM POLAR EXPORT
NACA67-518 a=0.6
NACA67-518 a=0.6 |  |  |  | Cl Max: | 1.608 | at alpha= | 12 | deg
JavaFoil+Calcfoil stall+Eppler ext transition |  |  |  | L/D Max: | 180.99 | at alpha= | 4 | deg
Re: | 4000000 |  |  | Cd Min: | 0.0039 | at alpha= | -2 | deg
Mach: | 0.25 |  |  | Cl=0 at alpha= | -3.627 | deg
|  |  |  | @ Cl=0.1, Cd= | 0.0070173
|  |  |  | @ Cl=0.4, Cd= | 0.0040846
|  |  |  | @ Cl=0.6, Cd= | 0.0044778
alpha (deg) | Cl | Cd | Cm | Cl/Cd
-16 | -0.62 | 0.12502 | -0.022 | -4.963
-15.5 | -0.651 | 0.11789 | -0.023 | -5.522
-15 | -0.676 | 0.10916 | -0.024 | -6.192
-14.5 | -0.695 | 0.10304 | -0.025 | -6.747
-14 | -0.709 | 0.09503 | -0.026 | -7.464
-13.5 | -0.717 | 0.08975 | -0.027 | -7.986
-13 | -0.718 | 0.08369 | -0.029 | -8.584
-12.5 | -0.715 | 0.07748 | -0.03 | -9.221
-12 | -0.707 | 0.06976 | -0.033 | -10.135
-11.5 | -0.688 | 0.06349 | -0.035 | -10.834
-11 | -0.769 | 0.01683 | -0.053 | -45.689
-10.5 | -0.752 | 0.01221 | -0.056 | -61.608
-10 | -0.714 | 0.01163 | -0.058 | -61.407
-9.5 | -0.671 | 0.01111 | -0.059 | -60.445
-9 | -0.625 | 0.01026 | -0.061 | -60.953
-8.5 | -0.576 | 0.0098 | -0.062 | -58.789
-8 | -0.524 | 0.00965 | -0.064 | -54.336
-7.5 | -0.47 | 0.00926 | -0.065 | -50.763
-7 | -0.414 | 0.00887 | -0.067 | -46.684
-6.5 | -0.356 | 0.0085 | -0.068 | -41.88
-6 | -0.296 | 0.00816 | -0.07 | -36.332
-5.5 | -0.235 | 0.00787 | -0.071 | -29.937
-5 | -0.174 | 0.00766 | -0.073 | -22.667
-4.5 | -0.111 | 0.00748 | -0.074 | -14.817
-4 | -0.047 | 0.00736 | -0.076 | -6.449
-3.5 | 0.016 | 0.00719 | -0.077 | 2.283
-3 | 0.081 | 0.00705 | -0.079 | 11.439
-2.5 | 0.145 | 0.00694 | -0.081 | 20.905
-2 | 0.212 | 0.0039 | -0.083 | 54.379
-1.5 | 0.277 | 0.00395 | -0.084 | 70.14
-1 | 0.342 | 0.00404 | -0.086 | 84.701
-0.5 | 0.407 | 0.00409 | -0.087 | 99.467
0 | 0.465 | 0.00429 | -0.089 | 108.385
0.5 | 0.529 | 0.00438 | -0.09 | 120.932
1 | 0.593 | 0.00447 | -0.092 | 132.563
1.5 | 0.656 | 0.00454 | -0.093 | 144.733
2 | 0.72 | 0.00465 | -0.094 | 154.942
2.5 | 0.783 | 0.00473 | -0.096 | 165.511
3 | 0.846 | 0.00489 | -0.097 | 172.977
3.5 | 0.903 | 0.00512 | -0.099 | 176.433
4 | 0.964 | 0.00533 | -0.1 | 180.99
4.5 | 1.022 | 0.00672 | -0.102 | 152.17
5 | 1.08 | 0.00814 | -0.103 | 132.668
5.5 | 1.138 | 0.00899 | -0.104 | 126.697
6 | 1.195 | 0.0109 | -0.106 | 109.599
6.5 | 1.25 | 0.0128 | -0.107 | 97.706
7 | 1.303 | 0.01479 | -0.108 | 88.05
7.5 | 1.353 | 0.01561 | -0.11 | 86.623
8 | 1.4 | 0.01625 | -0.111 | 86.128
8.5 | 1.444 | 0.01693 | -0.112 | 85.256
9 | 1.484 | 0.01766 | -0.114 | 84.038
9.5 | 1.521 | 0.01897 | -0.115 | 80.177
10 | 1.553 | 0.01989 | -0.116 | 78.059
10.5 | 1.579 | 0.02082 | -0.118 | 75.847
11 | 1.596 | 0.02182 | -0.119 | 73.126
11.5 | 1.605 | 0.02292 | -0.12 | 70.051
12 | 1.608 | 0.02383 | -0.121 | 67.472
12.5 | 1.602 | 0.02516 | -0.123 | 63.667
13 | 1.588 | 0.02646 | -0.124 | 60.009
13.5 | 1.565 | 0.02786 | -0.125 | 56.199
14 | 1.534 | 0.02936 | -0.126 | 52.263
14.5 | 1.495 | 0.03126 | -0.127 | 47.808
15 | 1.447 | 0.03317 | -0.128 | 43.623
15.5 | 1.391 | 0.03552 | -0.129 | 39.164
16 | 1.328 | 0.03843 | -0.13 | 34.554
16.5 | 1.258 | 0.04109 | -0.131 | 30.615
17 | 1.18 | 0.0457 | -0.131 | 25.809

## 70. Re 4M Mach 0.25 (2)
BIGFOIL.COM POLAR EXPORT
NACA67-518 a=0.6
NACA67-518 a=0.6 |  |  |  | Cl Max: | 1.4663 | at alpha= | 19.5 | deg
XFOIL ncrit=9 |  |  |  | L/D Max: | 179.565 | at alpha= | 2.5 | deg
Re: | 4000000 |  |  | Cd Min: | 0.08165 | at alpha= | -20 | deg
Mach: | 0.25 |  |  | Cl=0 at alpha= | -5.001 | deg
|  |  |  | @ Cl=0.1, Cd= | 0.0068081
|  |  |  | @ Cl=0.4, Cd= | 0.0042183
|  |  |  | @ Cl=0.6, Cd= | 0.0037882
alpha (deg) | Cl | Cd | Cm | Cl/Cd
-20 | -0.774 | 0.08165 | -0.1502 | -9.4795
-19.5 | -0.8999 | 0.0573 | -0.166 | -15.7051
-19 | -0.9607 | 0.04428 | -0.1732 | -21.696
-18.5 | -0.994 | 0.0365 | -0.1744 | -27.2329
-18 | -1.0144 | 0.03109 | -0.1723 | -32.6279
-17.5 | -1.0512 | 0.02563 | -0.1669 | -41.0144
-17 | -1.0343 | 0.02348 | -0.1634 | -44.0503
-16.5 | -1.011 | 0.02177 | -0.16 | -46.4401
-16 | -0.9827 | 0.02036 | -0.1567 | -48.2662
-15.5 | -0.9538 | 0.01901 | -0.1533 | -50.1736
-15 | -0.9172 | 0.01809 | -0.1505 | -50.702
-14.5 | -0.8846 | 0.01695 | -0.1471 | -52.1888
-14 | -0.8436 | 0.01625 | -0.1446 | -51.9138
-13.5 | -0.8038 | 0.01552 | -0.142 | -51.7912
-13 | -0.7694 | 0.01437 | -0.1386 | -53.5421
-12.5 | -0.7295 | 0.01351 | -0.1359 | -53.997
-12 | -0.6857 | 0.01282 | -0.1337 | -53.4867
-11.5 | -0.6406 | 0.01221 | -0.1317 | -52.4652
-11 | -0.5949 | 0.01162 | -0.1298 | -51.1962
-10.5 | -0.5473 | 0.0111 | -0.1282 | -49.3063
-10 | -0.4992 | 0.01063 | -0.1267 | -46.9614
-9.5 | -0.4517 | 0.01011 | -0.1251 | -44.6785
-9 | -0.4031 | 0.00965 | -0.1237 | -41.772
-8.5 | -0.3537 | 0.00927 | -0.1225 | -38.1553
-8 | -0.304 | 0.00896 | -0.1213 | -33.9286
-7.5 | -0.2541 | 0.00858 | -0.1202 | -29.6154
-7 | -0.2037 | 0.00824 | -0.1192 | -24.7209
-6.5 | -0.1529 | 0.00794 | -0.1183 | -19.2569
-6 | -0.1016 | 0.00768 | -0.1175 | -13.2292
-5.5 | -0.0507 | 0.00744 | -0.1166 | -6.8145
-5 | 0.0001 | 0.0072 | -0.1158 | 0.013889
-4.5 | 0.0508 | 0.00701 | -0.1149 | 7.2468
-4 | 0.0993 | 0.00681 | -0.1135 | 14.5815
-3.5 | 0.1463 | 0.00668 | -0.1118 | 21.9012
-3 | 0.1922 | 0.00655 | -0.1099 | 29.3435
-2.5 | 0.2374 | 0.00622 | -0.1079 | 38.1672
-2 | 0.2829 | 0.00591 | -0.106 | 47.868
-1.5 | 0.3248 | 0.00551 | -0.1034 | 58.9474
-1 | 0.3628 | 0.00502 | -0.1 | 72.2709
-0.5 | 0.3941 | 0.00431 | -0.0952 | 91.4385
0 | 0.4327 | 0.00371 | -0.0919 | 116.6307
0.5 | 0.491 | 0.00369 | -0.0925 | 133.0623
1 | 0.5478 | 0.00374 | -0.0928 | 146.4706
1.5 | 0.602 | 0.00379 | -0.0925 | 158.8391
2 | 0.6543 | 0.00385 | -0.0919 | 169.9481
2.5 | 0.7021 | 0.00391 | -0.0903 | 179.5652
3 | 0.7277 | 0.00411 | -0.0838 | 177.056
3.5 | 0.749 | 0.00454 | -0.0767 | 164.978
4 | 0.7683 | 0.0051 | -0.0694 | 150.6471
4.5 | 0.7437 | 0.00661 | -0.0536 | 112.5113
5 | 0.7276 | 0.00831 | -0.0403 | 87.5572
5.5 | 0.7062 | 0.01046 | -0.0267 | 67.5143
6 | 0.713 | 0.01203 | -0.0186 | 59.2685
7 | 0.747 | 0.01479 | -0.0066 | 50.5071
7.5 | 0.7708 | 0.01606 | -0.002 | 47.995
8 | 0.7934 | 0.01744 | 0.0026 | 45.4931
8.5 | 0.8202 | 0.01877 | 0.0064 | 43.6974
9 | 0.8505 | 0.02 | 0.0095 | 42.525
9.5 | 0.8802 | 0.02127 | 0.0128 | 41.3822
10 | 0.9117 | 0.02257 | 0.0155 | 40.3943
10.5 | 0.9475 | 0.02371 | 0.0176 | 39.962
11 | 0.9835 | 0.02482 | 0.0197 | 39.6253
11.5 | 1.019 | 0.02608 | 0.0217 | 39.0721
12 | 1.0548 | 0.0273 | 0.0236 | 38.6374
12.5 | 1.0895 | 0.0286 | 0.0256 | 38.0944
13 | 1.1236 | 0.03002 | 0.0276 | 37.4284
13.5 | 1.1562 | 0.03148 | 0.0297 | 36.7281
14 | 1.1859 | 0.0332 | 0.0319 | 35.7199
14.5 | 1.2162 | 0.0349 | 0.0341 | 34.8481
15 | 1.2384 | 0.03707 | 0.037 | 33.4071
15.5 | 1.2825 | 0.03986 | 0.0346 | 32.1751
16 | 1.3332 | 0.04287 | 0.0306 | 31.0987
16.5 | 1.3784 | 0.04631 | 0.0271 | 29.7646
17 | 1.4165 | 0.05025 | 0.0242 | 28.1891
17.5 | 1.4302 | 0.05351 | 0.0271 | 26.7277
18 | 1.4436 | 0.05711 | 0.0291 | 25.2775
18.5 | 1.4565 | 0.0609 | 0.0308 | 23.9163
19 | 1.464 | 0.06526 | 0.0324 | 22.4333
19.5 | 1.4663 | 0.07015 | 0.0339 | 20.9024
20 | 1.4618 | 0.07584 | 0.0351 | 19.2748

## 71. Re 4M Mach 0.50 (1)
BIGFOIL.COM POLAR EXPORT
NACA67-518 a=0.6
NACA67-518 a=0.6 |  |  |  | Cl Max: | 1.492 | at alpha= | 8.5 | deg
JavaFoil+Calcfoil stall+Eppler ext transition |  |  |  | L/D Max: | 174.147 | at alpha= | 3.5 | deg
Re: | 4000000 |  |  | Cd Min: | 0.00392 | at alpha= | -1.5 | deg
Mach: | 0.5 |  |  | Cl=0 at alpha= | -3.6268 | deg
|  |  |  | @ Cl=0.1, Cd= | 0.0076117
|  |  |  | @ Cl=0.4, Cd= | 0.0040699
|  |  |  | @ Cl=0.6, Cd= | 0.0046672
alpha (deg) | Cl | Cd | Cm | Cl/Cd
-20 | -0.931 | 0.16601 | -0.02 | -5.606
-19.5 | -0.902 | 0.1591 | -0.021 | -5.671
-19 | -0.874 | 0.15375 | -0.021 | -5.686
-18.5 | -0.846 | 0.15038 | -0.022 | -5.627
-18 | -0.82 | 0.14947 | -0.023 | -5.484
-17.5 | -0.791 | 0.14071 | -0.024 | -5.621
-17 | -0.761 | 0.13716 | -0.024 | -5.547
-16.5 | -0.732 | 0.13341 | -0.024 | -5.491
-16 | -0.704 | 0.12571 | -0.025 | -5.604
-15.5 | -0.676 | 0.12157 | -0.026 | -5.564
-15 | -0.648 | 0.11775 | -0.027 | -5.506
-14.5 | -0.62 | 0.11453 | -0.027 | -5.413
-14 | -0.59 | 0.10929 | -0.027 | -5.402
-13.5 | -0.562 | 0.10529 | -0.027 | -5.34
-13 | -0.534 | 0.10162 | -0.028 | -5.255
-12.5 | -0.506 | 0.09603 | -0.029 | -5.268
-12 | -0.478 | 0.09249 | -0.03 | -5.163
-11.5 | -0.449 | 0.08951 | -0.03 | -5.014
-11 | -0.42 | 0.08102 | -0.03 | -5.186
-10.5 | -0.392 | 0.07113 | -0.031 | -5.509
-10 | -0.363 | 0.08648 | -0.031 | -4.199
-9.5 | -0.335 | 0.07258 | -0.033 | -4.617
-9 | -0.307 | 0.06407 | -0.035 | -4.792
-8.5 | -0.412 | 0.05695 | -0.036 | -7.241
-8 | -0.509 | 0.01209 | -0.07 | -42.056
-7.5 | -0.481 | 0.0111 | -0.072 | -43.289
-7 | -0.436 | 0.01043 | -0.074 | -41.774
-6.5 | -0.382 | 0.00984 | -0.076 | -38.774
-6 | -0.322 | 0.00928 | -0.077 | -34.674
-5.5 | -0.258 | 0.00878 | -0.079 | -29.356
-5 | -0.191 | 0.00845 | -0.081 | -22.618
-4.5 | -0.123 | 0.00821 | -0.083 | -14.917
-4 | -0.053 | 0.00798 | -0.084 | -6.596
-3.5 | 0.018 | 0.00776 | -0.086 | 2.349
-3 | 0.09 | 0.00763 | -0.088 | 11.747
-2.5 | 0.161 | 0.0075 | -0.089 | 21.52
-2 | 0.234 | 0.00739 | -0.091 | 31.716
-1.5 | 0.309 | 0.00392 | -0.093 | 78.718
-1 | 0.381 | 0.00401 | -0.095 | 95.027
-0.5 | 0.454 | 0.00424 | -0.097 | 107.049
0 | 0.518 | 0.00453 | -0.098 | 114.475
0.5 | 0.589 | 0.00463 | -0.1 | 127.153
1 | 0.66 | 0.00487 | -0.102 | 135.519
1.5 | 0.731 | 0.00498 | -0.103 | 146.878
2 | 0.801 | 0.0051 | -0.105 | 157.018
2.5 | 0.872 | 0.00523 | -0.107 | 166.843
3 | 0.942 | 0.00549 | -0.108 | 171.715
3.5 | 1.004 | 0.00576 | -0.11 | 174.147
4 | 1.07 | 0.00649 | -0.112 | 164.82
4.5 | 1.134 | 0.00809 | -0.113 | 140.205
5 | 1.196 | 0.01002 | -0.114 | 119.428
5.5 | 1.257 | 0.01242 | -0.116 | 101.252
6 | 1.316 | 0.01498 | -0.117 | 87.833
6.5 | 1.372 | 0.01765 | -0.119 | 77.739
7 | 1.42 | 0.01865 | -0.12 | 76.13
7.5 | 1.459 | 0.01962 | -0.122 | 74.335
8 | 1.485 | 0.02069 | -0.124 | 71.75
8.5 | 1.492 | 0.02273 | -0.125 | 65.661
9 | 1.468 | 0.02447 | -0.126 | 59.986
9.5 | 1.373 | 0.02653 | -0.128 | 51.753
10 | 0.921 | 0.0293 | -0.129 | 31.418
10.5 | 0.804 | 0.07525 | -0.08 | 10.687
11 | 0.822 | 0.08462 | -0.063 | 9.711
11.5 | 0.851 | 0.08003 | -0.068 | 10.633
12 | 0.876 | 0.09199 | -0.065 | 9.527
12.5 | 0.906 | 0.09794 | -0.071 | 9.247
13 | 0.932 | 0.10181 | -0.07 | 9.158
13.5 | 0.959 | 0.10639 | -0.072 | 9.018

## 72. Re 4M Mach 0.50 (2)
BIGFOIL.COM POLAR EXPORT
NACA67-518 a=0.6
NACA67-518 a=0.6 |  |  |  | Cl Max: | 1.2268 | at alpha= | 15 | deg
XFOIL ncrit=9 |  |  |  | L/D Max: | 137.618 | at alpha= | 2 | deg
Re: | 4000000 |  |  | Cd Min: | 0.14645 | at alpha= | 19 | deg
Mach: | 0.5 |  |  | Cl=0 at alpha= | -5.5937 | deg
|  |  |  | @ Cl=0.1, Cd= | 0.0078634
|  |  |  | @ Cl=0.4, Cd= | 0.0062496
|  |  |  | @ Cl=0.6, Cd= | 0.0044776
alpha (deg) | Cl | Cd | Cm | Cl/Cd
-15 | -0.0846 | 0.11217 | -0.1677 | -0.75421
-14.5 | -0.0883 | 0.10286 | -0.1726 | -0.85845
-14 | -0.0743 | 0.0966 | -0.1763 | -0.76915
-13.5 | -0.1186 | 0.08285 | -0.1832 | -1.4315
-13 | -0.1922 | 0.06686 | -0.1919 | -2.8747
-12.5 | -0.2426 | 0.0524 | -0.2009 | -4.6298
-12 | -0.292 | 0.0395 | -0.2092 | -7.3924
-11.5 | -0.3395 | 0.03194 | -0.2076 | -10.6293
-11 | -0.3917 | 0.02575 | -0.2004 | -15.2117
-10.5 | -0.4255 | 0.02098 | -0.191 | -20.2812
-10 | -0.4282 | 0.01758 | -0.1823 | -24.3572
-9.5 | -0.4218 | 0.01421 | -0.1736 | -29.6833
-9 | -0.3816 | 0.01262 | -0.1681 | -30.2377
-8.5 | -0.3331 | 0.0114 | -0.1636 | -29.2193
-8 | -0.2787 | 0.01056 | -0.1601 | -26.392
-7.5 | -0.2221 | 0.00991 | -0.1572 | -22.4117
-7 | -0.1642 | 0.00941 | -0.1547 | -17.4495
-6.5 | -0.1064 | 0.00894 | -0.1525 | -11.9016
-6 | -0.0477 | 0.00856 | -0.1507 | -5.5724
-5.5 | 0.011 | 0.00824 | -0.1491 | 1.335
-5 | 0.0692 | 0.00797 | -0.1475 | 8.6826
-4.5 | 0.127 | 0.00777 | -0.1461 | 16.3449
-4 | 0.1849 | 0.00753 | -0.1448 | 24.5551
-3.5 | 0.2416 | 0.00728 | -0.1434 | 33.1868
-3 | 0.2975 | 0.00705 | -0.1419 | 42.1986
-2.5 | 0.348 | 0.00674 | -0.1394 | 51.632
-2 | 0.3906 | 0.00637 | -0.1353 | 61.3187
-1.5 | 0.4148 | 0.00606 | -0.1273 | 68.4488
-1 | 0.4362 | 0.00568 | -0.1186 | 76.7958
-0.5 | 0.4508 | 0.00502 | -0.1086 | 89.8008
0 | 0.456 | 0.00403 | -0.0966 | 113.1514
0.5 | 0.5047 | 0.00408 | -0.0934 | 123.701
1 | 0.5501 | 0.00419 | -0.0895 | 131.2888
1.5 | 0.5915 | 0.00444 | -0.0848 | 133.2207
2 | 0.6413 | 0.00466 | -0.082 | 137.618
2.5 | 0.6805 | 0.00503 | -0.077 | 135.2883
3 | 0.7166 | 0.00551 | -0.0716 | 130.0544
3.5 | 0.7505 | 0.0061 | -0.0657 | 123.0328
4 | 0.7657 | 0.00711 | -0.0565 | 107.6934
4.5 | 0.7652 | 0.0086 | -0.0446 | 88.9767
5 | 0.7538 | 0.01057 | -0.0313 | 71.315
5.5 | 0.7298 | 0.01307 | -0.0165 | 55.8378
6 | 0.7197 | 0.01543 | -0.0047 | 46.6429
6.5 | 0.7289 | 0.01741 | 0.0035 | 41.8667
7 | 0.7446 | 0.01934 | 0.0104 | 38.5005
8 | 0.7938 | 0.02288 | 0.021 | 34.6941
8.5 | 0.8186 | 0.0248 | 0.0261 | 33.0081
9 | 0.8473 | 0.02672 | 0.0304 | 31.7103
9.5 | 0.8797 | 0.02862 | 0.0342 | 30.7372
10.5 | 0.9579 | 0.03204 | 0.0402 | 29.897
11 | 0.9982 | 0.03382 | 0.0431 | 29.5151
11.5 | 1.0362 | 0.03588 | 0.0461 | 28.8796
12 | 1.0738 | 0.03796 | 0.0492 | 28.2877
12.5 | 1.1101 | 0.04028 | 0.0524 | 27.5596
13 | 1.1449 | 0.04287 | 0.0554 | 26.7063
13.5 | 1.175 | 0.04579 | 0.0588 | 25.6606
14 | 1.2009 | 0.04928 | 0.0621 | 24.3689
14.5 | 1.2213 | 0.05329 | 0.0655 | 22.918
15 | 1.2268 | 0.05867 | 0.0687 | 20.9102
15.5 | 1.2196 | 0.06547 | 0.071 | 18.6284
16 | 1.1994 | 0.0738 | 0.0719 | 16.252
17 | 1.1443 | 0.09391 | 0.0682 | 12.1851
17.5 | 1.1147 | 0.10516 | 0.0638 | 10.6
18 | 1.0845 | 0.11764 | 0.0569 | 9.2188
18.5 | 1.0549 | 0.13204 | 0.0464 | 7.9892
19 | 1.0359 | 0.14645 | 0.0345 | 7.0734

## 73. Re 5M Mach 0.00 (1)
BIGFOIL.COM POLAR EXPORT
NACA67-518 a=0.6
NACA67-518 a=0.6 |  |  |  | Cl Max: | 1.666 | at alpha= | 13.5 | deg
JavaFoil+Calcfoil stall+Eppler ext transition |  |  |  | L/D Max: | 175.025 | at alpha= | 3 | deg
Re: | 5000000 |  |  | Cd Min: | 0.00376 | at alpha= | -1.5 | deg
Mach: | 0 |  |  | Cl=0 at alpha= | -3.629 | deg
|  |  |  | @ Cl=0.1, Cd= | 0.0067016
|  |  |  | @ Cl=0.4, Cd= | 0.0038758
|  |  |  | @ Cl=0.6, Cd= | 0.0041963
alpha (deg) | Cl | Cd | Cm | Cl/Cd
-17 | -0.811 | 0.12021 | -0.022 | -6.746
-16.5 | -0.818 | 0.11253 | -0.023 | -7.265
-16 | -0.82 | 0.10692 | -0.024 | -7.671
-15.5 | -0.82 | 0.10136 | -0.025 | -8.094
-15 | -0.819 | 0.09476 | -0.026 | -8.64
-14.5 | -0.814 | 0.08822 | -0.028 | -9.226
-14 | -0.805 | 0.08347 | -0.029 | -9.642
-13.5 | -0.799 | 0.07317 | -0.032 | -10.922
-13 | -0.794 | 0.06204 | -0.035 | -12.791
-12.5 | -0.801 | 0.04352 | -0.041 | -18.404
-12 | -0.864 | 0.01474 | -0.05 | -58.642
-11.5 | -0.833 | 0.01344 | -0.051 | -61.945
-11 | -0.799 | 0.01137 | -0.053 | -70.334
-10.5 | -0.758 | 0.01091 | -0.055 | -69.492
-10 | -0.714 | 0.01042 | -0.056 | -68.513
-9.5 | -0.668 | 0.01001 | -0.058 | -66.694
-9 | -0.619 | 0.00968 | -0.059 | -63.944
-8.5 | -0.568 | 0.00933 | -0.061 | -60.844
-8 | -0.515 | 0.00898 | -0.062 | -57.377
-7.5 | -0.461 | 0.00839 | -0.064 | -54.875
-7 | -0.405 | 0.00787 | -0.065 | -51.373
-6.5 | -0.347 | 0.00756 | -0.066 | -45.909
-6 | -0.289 | 0.00762 | -0.068 | -37.896
-5.5 | -0.229 | 0.00741 | -0.069 | -30.901
-5 | -0.169 | 0.00725 | -0.071 | -23.288
-4.5 | -0.108 | 0.00709 | -0.072 | -15.197
-4 | -0.046 | 0.00694 | -0.074 | -6.647
-3.5 | 0.016 | 0.00681 | -0.075 | 2.341
-3 | 0.078 | 0.00674 | -0.077 | 11.618
-2.5 | 0.141 | 0.00663 | -0.078 | 21.229
-2 | 0.205 | 0.00452 | -0.08 | 45.221
-1.5 | 0.268 | 0.00376 | -0.082 | 71.299
-1 | 0.331 | 0.00381 | -0.083 | 86.772
-0.5 | 0.394 | 0.00386 | -0.084 | 102.154
0 | 0.451 | 0.00401 | -0.086 | 112.689
0.5 | 0.513 | 0.00408 | -0.087 | 125.717
1 | 0.575 | 0.00416 | -0.089 | 138.405
1.5 | 0.637 | 0.00425 | -0.09 | 149.8
2 | 0.698 | 0.00431 | -0.092 | 161.999
2.5 | 0.76 | 0.00451 | -0.093 | 168.491
3 | 0.821 | 0.00469 | -0.094 | 175.025
3.5 | 0.876 | 0.00517 | -0.096 | 169.592
4 | 0.934 | 0.00619 | -0.097 | 150.794
4.5 | 0.991 | 0.00737 | -0.098 | 134.536
5 | 1.049 | 0.00801 | -0.1 | 130.978
5.5 | 1.105 | 0.00941 | -0.101 | 117.405
6 | 1.161 | 0.01048 | -0.102 | 110.765
6.5 | 1.216 | 0.01182 | -0.104 | 102.857
7 | 1.268 | 0.01346 | -0.105 | 94.234
7.5 | 1.318 | 0.01414 | -0.106 | 93.224
8 | 1.367 | 0.01473 | -0.108 | 92.811
8.5 | 1.413 | 0.01528 | -0.109 | 92.471
9 | 1.456 | 0.01588 | -0.11 | 91.736
9.5 | 1.497 | 0.01649 | -0.112 | 90.81
10 | 1.535 | 0.01717 | -0.113 | 89.397
10.5 | 1.568 | 0.01844 | -0.114 | 85.075
11 | 1.596 | 0.01928 | -0.115 | 82.758
11.5 | 1.619 | 0.0201 | -0.117 | 80.555
12 | 1.638 | 0.02092 | -0.118 | 78.302
12.5 | 1.652 | 0.02183 | -0.119 | 75.681
13 | 1.662 | 0.02285 | -0.12 | 72.729
13.5 | 1.666 | 0.02382 | -0.121 | 69.934
14 | 1.666 | 0.02496 | -0.123 | 66.735
14.5 | 1.661 | 0.02616 | -0.124 | 63.48
15 | 1.651 | 0.02747 | -0.125 | 60.119
15.5 | 1.638 | 0.02872 | -0.126 | 57.031
16 | 1.621 | 0.03013 | -0.127 | 53.781
16.5 | 1.599 | 0.03178 | -0.128 | 50.32
17 | 1.574 | 0.03345 | -0.129 | 47.067
17.5 | 1.547 | 0.0355 | -0.13 | 43.562
18 | 1.517 | 0.03714 | -0.131 | 40.834
18.5 | 1.484 | 0.03916 | -0.131 | 37.899

## 74. Re 5M Mach 0.00 (2)
BIGFOIL.COM POLAR EXPORT
NACA67-518 a=0.6
NACA67-518 a=0.6 |  |  |  | Cl Max: | 1.5497 | at alpha= | 20 | deg
XFOIL ncrit=9 |  |  |  | L/D Max: | 191.219 | at alpha= | 2.5 | deg
Re: | 5000000 |  |  | Cd Min: | 0.05808 | at alpha= | 20 | deg
Mach: | 0 |  |  | Cl=0 at alpha= | -4.6738 | deg
|  |  |  | @ Cl=0.1, Cd= | 0.0063566
|  |  |  | @ Cl=0.4, Cd= | 0.004072
|  |  |  | @ Cl=0.6, Cd= | 0.0034393
alpha (deg) | Cl | Cd | Cm | Cl/Cd
-20 | -1.1532 | 0.02951 | -0.1521 | -39.0783
-19 | -1.141 | 0.0243 | -0.1464 | -46.9547
-18.5 | -1.1562 | 0.02082 | -0.1405 | -55.5331
-18 | -1.1292 | 0.01965 | -0.1383 | -57.4656
-17.5 | -1.1003 | 0.01861 | -0.1362 | -59.1241
-17 | -1.0728 | 0.01751 | -0.1336 | -61.2678
-16.5 | -1.041 | 0.0166 | -0.1315 | -62.7108
-16 | -1.0074 | 0.01582 | -0.1295 | -63.6789
-15.5 | -0.9714 | 0.01512 | -0.1276 | -64.246
-15 | -0.9342 | 0.01451 | -0.1259 | -64.3832
-14.5 | -0.8956 | 0.01389 | -0.1243 | -64.478
-14 | -0.8555 | 0.01335 | -0.1228 | -64.0824
-13.5 | -0.8138 | 0.01283 | -0.1215 | -63.4295
-13 | -0.7738 | 0.0122 | -0.1199 | -63.4262
-12.5 | -0.7325 | 0.0116 | -0.1183 | -63.1466
-12 | -0.6893 | 0.0111 | -0.1171 | -62.0991
-11.5 | -0.6454 | 0.01065 | -0.1159 | -60.6009
-11 | -0.6 | 0.01023 | -0.115 | -58.651
-10.5 | -0.5539 | 0.00986 | -0.1141 | -56.1765
-10 | -0.5077 | 0.00951 | -0.1131 | -53.3859
-9.5 | -0.4607 | 0.00919 | -0.1123 | -50.1306
-9 | -0.4144 | 0.00883 | -0.1113 | -46.9309
-8.5 | -0.367 | 0.00849 | -0.1105 | -43.2273
-8 | -0.3186 | 0.00818 | -0.1098 | -38.9487
-7.5 | -0.271 | 0.00784 | -0.109 | -34.5663
-7 | -0.2229 | 0.00754 | -0.1082 | -29.5623
-6.5 | -0.1742 | 0.00729 | -0.1075 | -23.8957
-6 | -0.1256 | 0.00707 | -0.1067 | -17.7652
-5.5 | -0.0772 | 0.00687 | -0.1059 | -11.2373
-5 | -0.0306 | 0.0067 | -0.1046 | -4.5672
-4.5 | 0.0163 | 0.00659 | -0.1033 | 2.4734
-4 | 0.0657 | 0.00645 | -0.1027 | 10.186
-3.5 | 0.1171 | 0.00631 | -0.1024 | 18.5578
-3 | 0.168 | 0.00611 | -0.102 | 27.4959
-2.5 | 0.216 | 0.00582 | -0.1011 | 37.1134
-2 | 0.2639 | 0.00553 | -0.1002 | 47.7215
-1.5 | 0.3099 | 0.0052 | -0.0988 | 59.5962
-1 | 0.3535 | 0.00482 | -0.097 | 73.3402
-0.5 | 0.392 | 0.00433 | -0.0942 | 90.5312
0 | 0.4227 | 0.00334 | -0.0897 | 126.5569
0.5 | 0.4791 | 0.00331 | -0.0905 | 144.7432
1 | 0.5341 | 0.00335 | -0.0909 | 159.4328
1.5 | 0.5902 | 0.00343 | -0.0915 | 172.07
2 | 0.6429 | 0.00348 | -0.0915 | 184.7414
2.5 | 0.6903 | 0.00361 | -0.0903 | 191.2188
3 | 0.7129 | 0.00383 | -0.0836 | 186.1358
3.5 | 0.7364 | 0.0042 | -0.0773 | 175.3333
4 | 0.7275 | 0.00518 | -0.0646 | 140.444
4.5 | 0.6864 | 0.00712 | -0.0461 | 96.4045
5 | 0.6868 | 0.00845 | -0.0364 | 81.2781
5.5 | 0.6878 | 0.00994 | -0.0273 | 69.1952
6 | 0.7008 | 0.01125 | -0.0206 | 62.2933
6.5 | 0.7225 | 0.01238 | -0.0156 | 58.3603
7 | 0.7459 | 0.01351 | -0.0111 | 55.211
7.5 | 0.7722 | 0.0146 | -0.0073 | 52.8904
8 | 0.7964 | 0.01578 | -0.0032 | 50.4689
8.5 | 0.8269 | 0.01678 | -0.0002 | 49.2789
9 | 0.8567 | 0.01789 | 0.0027 | 47.8871
9.5 | 0.8891 | 0.01892 | 0.0052 | 46.9926
10 | 0.9221 | 0.0199 | 0.0075 | 46.3367
10.5 | 0.9561 | 0.02093 | 0.0095 | 45.6808
11 | 0.9917 | 0.0219 | 0.0111 | 45.2831
11.5 | 1.0286 | 0.02278 | 0.0126 | 45.1536
12 | 1.0621 | 0.02392 | 0.0143 | 44.4022
12.5 | 1.0977 | 0.02491 | 0.0158 | 44.0666
13 | 1.1325 | 0.02598 | 0.0173 | 43.5912
13.5 | 1.1632 | 0.0273 | 0.0192 | 42.6081
14 | 1.1964 | 0.02846 | 0.0207 | 42.0379
14.5 | 1.2246 | 0.02991 | 0.0227 | 40.9428
15 | 1.2513 | 0.03144 | 0.0249 | 39.7996
15.5 | 1.281 | 0.03323 | 0.0259 | 38.5495
16 | 1.3321 | 0.03562 | 0.0214 | 37.3975
16.5 | 1.3858 | 0.03794 | 0.0166 | 36.5261
17 | 1.4332 | 0.04065 | 0.0125 | 35.2571
17.5 | 1.474 | 0.04365 | 0.0092 | 33.7686
18 | 1.4888 | 0.04594 | 0.0124 | 32.4075
18.5 | 1.5078 | 0.0486 | 0.0139 | 31.0247
19 | 1.5249 | 0.05146 | 0.0154 | 29.6327
19.5 | 1.5382 | 0.05464 | 0.0169 | 28.1515
20 | 1.5497 | 0.05808 | 0.0183 | 26.6822

## 75. Re 5M Mach 0.10 (1)
BIGFOIL.COM POLAR EXPORT
NACA67-518 a=0.6
NACA67-518 a=0.6 |  |  |  | Cl Max: | 1.656 | at alpha= | 13.5 | deg
JavaFoil+Calcfoil stall+Eppler ext transition |  |  |  | L/D Max: | 175.682 | at alpha= | 3 | deg
Re: | 5000000 |  |  | Cd Min: | 0.00378 | at alpha= | -1.5 | deg
Mach: | 0.1 |  |  | Cl=0 at alpha= | -3.629 | deg
|  |  |  | @ Cl=0.1, Cd= | 0.0067227
|  |  |  | @ Cl=0.4, Cd= | 0.0038903
|  |  |  | @ Cl=0.6, Cd= | 0.0042219
alpha (deg) | Cl | Cd | Cm | Cl/Cd
-17 | -0.784 | 0.12128 | -0.022 | -6.466
-16.5 | -0.793 | 0.11494 | -0.023 | -6.902
-16 | -0.8 | 0.10829 | -0.024 | -7.386
-15.5 | -0.802 | 0.10351 | -0.024 | -7.749
-15 | -0.803 | 0.09701 | -0.026 | -8.277
-14.5 | -0.8 | 0.09204 | -0.027 | -8.687
-14 | -0.794 | 0.0854 | -0.028 | -9.299
-13.5 | -0.788 | 0.07625 | -0.031 | -10.34
-13 | -0.781 | 0.0673 | -0.034 | -11.601
-12.5 | -0.771 | 0.05809 | -0.037 | -13.273
-12 | -0.858 | 0.01557 | -0.05 | -55.136
-11.5 | -0.83 | 0.01381 | -0.052 | -60.102
-11 | -0.799 | 0.01151 | -0.053 | -69.365
-10.5 | -0.758 | 0.01098 | -0.055 | -69.059
-10 | -0.715 | 0.01053 | -0.056 | -67.86
-9.5 | -0.669 | 0.01014 | -0.058 | -65.917
-9 | -0.62 | 0.00976 | -0.059 | -63.524
-8.5 | -0.569 | 0.00935 | -0.061 | -60.881
-8 | -0.517 | 0.009 | -0.063 | -57.392
-7.5 | -0.462 | 0.00846 | -0.064 | -54.618
-7 | -0.406 | 0.00793 | -0.065 | -51.218
-6.5 | -0.349 | 0.0076 | -0.067 | -45.86
-6 | -0.29 | 0.00765 | -0.068 | -37.903
-5.5 | -0.23 | 0.00745 | -0.07 | -30.903
-5 | -0.169 | 0.00727 | -0.071 | -23.302
-4.5 | -0.108 | 0.00711 | -0.073 | -15.21
-4 | -0.046 | 0.00696 | -0.074 | -6.653
-3.5 | 0.016 | 0.00686 | -0.076 | 2.335
-3 | 0.079 | 0.00676 | -0.077 | 11.64
-2.5 | 0.141 | 0.00665 | -0.079 | 21.262
-2 | 0.206 | 0.00453 | -0.08 | 45.353
-1.5 | 0.269 | 0.00378 | -0.082 | 71.262
-1 | 0.333 | 0.00381 | -0.083 | 87.387
-0.5 | 0.396 | 0.00388 | -0.085 | 102.073
0 | 0.454 | 0.00403 | -0.086 | 112.533
0.5 | 0.516 | 0.00412 | -0.088 | 125.223
1 | 0.578 | 0.00419 | -0.089 | 137.872
1.5 | 0.64 | 0.00428 | -0.091 | 149.573
2 | 0.702 | 0.00435 | -0.092 | 161.366
2.5 | 0.763 | 0.00455 | -0.094 | 167.849
3 | 0.825 | 0.00469 | -0.095 | 175.682
3.5 | 0.88 | 0.00518 | -0.096 | 169.801
4 | 0.938 | 0.00625 | -0.098 | 150.165
4.5 | 0.996 | 0.00744 | -0.099 | 133.903
5 | 1.054 | 0.00806 | -0.1 | 130.791
5.5 | 1.11 | 0.0095 | -0.102 | 116.925
6 | 1.166 | 0.01057 | -0.103 | 110.327
6.5 | 1.222 | 0.01193 | -0.104 | 102.421
7 | 1.274 | 0.0136 | -0.106 | 93.649
7.5 | 1.324 | 0.01428 | -0.107 | 92.697
8 | 1.372 | 0.01485 | -0.108 | 92.374
8.5 | 1.418 | 0.01541 | -0.11 | 91.99
9 | 1.461 | 0.01603 | -0.111 | 91.144
9.5 | 1.502 | 0.01671 | -0.112 | 89.844
10 | 1.539 | 0.01732 | -0.114 | 88.826
10.5 | 1.571 | 0.01872 | -0.115 | 83.94
11 | 1.598 | 0.01953 | -0.116 | 81.78
11.5 | 1.619 | 0.02039 | -0.117 | 79.424
12 | 1.636 | 0.02127 | -0.119 | 76.938
12.5 | 1.648 | 0.02218 | -0.12 | 74.31
13 | 1.655 | 0.02318 | -0.121 | 71.37
13.5 | 1.656 | 0.02422 | -0.122 | 68.365
14 | 1.652 | 0.02544 | -0.123 | 64.941
14.5 | 1.644 | 0.02679 | -0.124 | 61.37
15 | 1.63 | 0.02798 | -0.125 | 58.272
15.5 | 1.613 | 0.0292 | -0.126 | 55.238
16 | 1.591 | 0.03064 | -0.127 | 51.915
16.5 | 1.564 | 0.03257 | -0.128 | 48.035
17 | 1.535 | 0.03416 | -0.129 | 44.923
17.5 | 1.501 | 0.03636 | -0.13 | 41.295
18 | 1.466 | 0.03833 | -0.131 | 38.251
18.5 | 1.428 | 0.04058 | -0.132 | 35.203

## 76. Re 5M Mach 0.10 (2)
BIGFOIL.COM POLAR EXPORT
NACA67-518 a=0.6
NACA67-518 a=0.6 |  |  |  | Cl Max: | 1.5418 | at alpha= | 20 | deg
XFOIL ncrit=9 |  |  |  | L/D Max: | 191.409 | at alpha= | 2.5 | deg
Re: | 5000000 |  |  | Cd Min: | 0.06039 | at alpha= | 20 | deg
Mach: | 0.1 |  |  | Cl=0 at alpha= | -4.7152 | deg
|  |  |  | @ Cl=0.1, Cd= | 0.006378
|  |  |  | @ Cl=0.4, Cd= | 0.0041778
|  |  |  | @ Cl=0.6, Cd= | 0.0034467
alpha (deg) | Cl | Cd | Cm | Cl/Cd
-20 | -1.125 | 0.03249 | -0.1574 | -34.626
-19.5 | -1.1341 | 0.02854 | -0.1546 | -39.7372
-19 | -1.1212 | 0.02625 | -0.1523 | -42.7124
-18.5 | -1.1192 | 0.0235 | -0.1485 | -47.6255
-18 | -1.129 | 0.02034 | -0.1427 | -55.5064
-17.5 | -1.1009 | 0.0192 | -0.1403 | -57.3385
-17 | -1.0713 | 0.01814 | -0.1379 | -59.0573
-16.5 | -1.0419 | 0.01709 | -0.1354 | -60.9655
-16 | -1.0093 | 0.01621 | -0.133 | -62.264
-15.5 | -0.974 | 0.01544 | -0.1309 | -63.0829
-15 | -0.9368 | 0.01479 | -0.129 | -63.3401
-14.5 | -0.8983 | 0.01413 | -0.1272 | -63.574
-14 | -0.8577 | 0.01356 | -0.1256 | -63.2522
-13.5 | -0.8162 | 0.01301 | -0.1241 | -62.7364
-13 | -0.7747 | 0.01243 | -0.1225 | -62.325
-12.5 | -0.7341 | 0.01178 | -0.1207 | -62.3175
-12 | -0.6907 | 0.01125 | -0.1193 | -61.3956
-11.5 | -0.6464 | 0.01077 | -0.1181 | -60.0186
-11 | -0.6012 | 0.01033 | -0.1169 | -58.1994
-10.5 | -0.5546 | 0.00995 | -0.1159 | -55.7387
-10 | -0.508 | 0.00958 | -0.1149 | -53.0271
-9.5 | -0.4607 | 0.00926 | -0.114 | -49.7516
-9 | -0.4139 | 0.0089 | -0.113 | -46.5056
-8.5 | -0.3661 | 0.00854 | -0.1121 | -42.8689
-8 | -0.3176 | 0.00822 | -0.1114 | -38.6375
-7.5 | -0.2694 | 0.00788 | -0.1105 | -34.1878
-7 | -0.221 | 0.00758 | -0.1097 | -29.1557
-6.5 | -0.1719 | 0.00732 | -0.109 | -23.4836
-6 | -0.1229 | 0.00709 | -0.1082 | -17.3343
-5.5 | -0.0739 | 0.00689 | -0.1074 | -10.7257
-5 | -0.0266 | 0.0067 | -0.1062 | -3.9701
-4.5 | 0.0201 | 0.00659 | -0.1048 | 3.0501
-4 | 0.0684 | 0.00647 | -0.1038 | 10.5719
-3.5 | 0.1199 | 0.00632 | -0.1035 | 18.9715
-3 | 0.1709 | 0.00612 | -0.1031 | 27.9248
-2.5 | 0.219 | 0.00583 | -0.1021 | 37.5643
-2 | 0.2671 | 0.00555 | -0.1011 | 48.1261
-1.5 | 0.3129 | 0.00522 | -0.0997 | 59.9425
-1 | 0.3562 | 0.00484 | -0.0977 | 73.595
-0.5 | 0.3948 | 0.00435 | -0.0948 | 90.7586
0 | 0.425 | 0.00335 | -0.0902 | 126.8657
0.5 | 0.4815 | 0.00332 | -0.0909 | 145.0301
1 | 0.5368 | 0.00336 | -0.0913 | 159.7619
1.5 | 0.5929 | 0.00344 | -0.0919 | 172.3547
2 | 0.6457 | 0.00349 | -0.0918 | 185.0143
2.5 | 0.6929 | 0.00362 | -0.0905 | 191.4088
3 | 0.7135 | 0.00385 | -0.0833 | 185.3247
3.5 | 0.737 | 0.00424 | -0.077 | 173.8208
4 | 0.7303 | 0.0052 | -0.0646 | 140.4423
4.5 | 0.6874 | 0.00719 | -0.0458 | 95.605
5 | 0.6889 | 0.00851 | -0.0363 | 80.9518
5.5 | 0.6877 | 0.01007 | -0.0266 | 68.292
6 | 0.7009 | 0.01138 | -0.0199 | 61.5905
6.5 | 0.7218 | 0.01256 | -0.0148 | 57.4682
7 | 0.7457 | 0.01368 | -0.0104 | 54.5102
8 | 0.7965 | 0.01598 | -0.0023 | 49.8436
8.5 | 0.8257 | 0.01706 | 0.0009 | 48.3998
9 | 0.8568 | 0.01814 | 0.0037 | 47.2326
9.5 | 0.8895 | 0.01918 | 0.0061 | 46.3764
10 | 0.9211 | 0.02026 | 0.0087 | 45.464
10.5 | 0.9567 | 0.02124 | 0.0105 | 45.0424
11 | 0.993 | 0.0222 | 0.0121 | 44.7297
11.5 | 1.0282 | 0.0232 | 0.0139 | 44.319
12 | 1.0629 | 0.02431 | 0.0156 | 43.7227
12.5 | 1.0994 | 0.02529 | 0.017 | 43.4717
13 | 1.1322 | 0.02651 | 0.0188 | 42.7084
13.5 | 1.165 | 0.02775 | 0.0205 | 41.982
14 | 1.198 | 0.02896 | 0.0221 | 41.3674
14.5 | 1.226 | 0.03049 | 0.0242 | 40.2099
15 | 1.2533 | 0.03204 | 0.0264 | 39.1167
15.5 | 1.2802 | 0.03396 | 0.0279 | 37.6973
16 | 1.3324 | 0.03632 | 0.0235 | 36.685
16.5 | 1.3839 | 0.03892 | 0.0189 | 35.5576
17 | 1.4318 | 0.04163 | 0.0149 | 34.3935
17.5 | 1.4728 | 0.04477 | 0.0116 | 32.897
18 | 1.4871 | 0.04732 | 0.0147 | 31.4265
18.5 | 1.5073 | 0.04993 | 0.0161 | 30.1883
19 | 1.5226 | 0.05302 | 0.0177 | 28.7175
19.5 | 1.5334 | 0.05654 | 0.0193 | 27.1206
20 | 1.5418 | 0.06039 | 0.0209 | 25.5307

## 77. Re 5M Mach 0.25 (1)
BIGFOIL.COM POLAR EXPORT
NACA67-518 a=0.6
NACA67-518 a=0.6 |  |  |  | Cl Max: | 1.609 | at alpha= | 12 | deg
JavaFoil+Calcfoil stall+Eppler ext transition |  |  |  | L/D Max: | 175.119 | at alpha= | 3 | deg
Re: | 5000000 |  |  | Cd Min: | 0.00384 | at alpha= | -1.5 | deg
Mach: | 0.25 |  |  | Cl=0 at alpha= | -3.625 | deg
|  |  |  | @ Cl=0.1, Cd= | 0.0068473
|  |  |  | @ Cl=0.4, Cd= | 0.0039414
|  |  |  | @ Cl=0.6, Cd= | 0.0042966
alpha (deg) | Cl | Cd | Cm | Cl/Cd
-16 | -0.621 | 0.12187 | -0.022 | -5.097
-15.5 | -0.651 | 0.11512 | -0.023 | -5.657
-15 | -0.676 | 0.10826 | -0.024 | -6.248
-14.5 | -0.696 | 0.10117 | -0.025 | -6.875
-14 | -0.71 | 0.09353 | -0.026 | -7.591
-13.5 | -0.717 | 0.08835 | -0.028 | -8.12
-13 | -0.72 | 0.08128 | -0.029 | -8.859
-12.5 | -0.717 | 0.07466 | -0.032 | -9.608
-12 | -0.709 | 0.06765 | -0.034 | -10.484
-11.5 | -0.692 | 0.06049 | -0.037 | -11.436
-11 | -0.778 | 0.01468 | -0.054 | -53.018
-10.5 | -0.753 | 0.01167 | -0.056 | -64.535
-10 | -0.715 | 0.01112 | -0.058 | -64.248
-9.5 | -0.672 | 0.01065 | -0.059 | -63.079
-9 | -0.626 | 0.01019 | -0.061 | -61.414
-8.5 | -0.577 | 0.00955 | -0.062 | -60.377
-8 | -0.525 | 0.00895 | -0.064 | -58.667
-7.5 | -0.471 | 0.0089 | -0.065 | -52.876
-7 | -0.414 | 0.00853 | -0.067 | -48.565
-6.5 | -0.356 | 0.00814 | -0.068 | -43.776
-6 | -0.296 | 0.00785 | -0.07 | -37.764
-5.5 | -0.236 | 0.00761 | -0.072 | -30.947
-5 | -0.174 | 0.00743 | -0.073 | -23.383
-4.5 | -0.111 | 0.00725 | -0.075 | -15.304
-4 | -0.048 | 0.0071 | -0.076 | -6.695
-3.5 | 0.016 | 0.00696 | -0.078 | 2.359
-3 | 0.081 | 0.00688 | -0.079 | 11.731
-2.5 | 0.145 | 0.00677 | -0.081 | 21.447
-2 | 0.211 | 0.00519 | -0.082 | 40.685
-1.5 | 0.277 | 0.00384 | -0.084 | 72.06
-1 | 0.342 | 0.00387 | -0.086 | 88.306
-0.5 | 0.407 | 0.00395 | -0.087 | 103.011
0 | 0.466 | 0.00413 | -0.089 | 112.693
0.5 | 0.529 | 0.00421 | -0.09 | 125.814
1 | 0.593 | 0.00429 | -0.092 | 138.171
1.5 | 0.657 | 0.00435 | -0.093 | 151.114
2 | 0.72 | 0.00444 | -0.095 | 162.123
2.5 | 0.783 | 0.00465 | -0.096 | 168.652
3 | 0.847 | 0.00483 | -0.097 | 175.119
3.5 | 0.903 | 0.0054 | -0.099 | 167.26
4 | 0.963 | 0.0065 | -0.1 | 148.015
4.5 | 1.022 | 0.00779 | -0.101 | 131.229
5 | 1.081 | 0.00859 | -0.103 | 125.789
5.5 | 1.138 | 0.01006 | -0.104 | 113.153
6 | 1.195 | 0.01129 | -0.106 | 105.867
6.5 | 1.251 | 0.01262 | -0.107 | 99.165
7 | 1.303 | 0.01427 | -0.108 | 91.321
7.5 | 1.353 | 0.01501 | -0.11 | 90.149
8 | 1.401 | 0.01562 | -0.111 | 89.656
8.5 | 1.445 | 0.01631 | -0.112 | 88.596
9 | 1.485 | 0.01698 | -0.114 | 87.473
9.5 | 1.522 | 0.0182 | -0.115 | 83.616
10 | 1.554 | 0.01916 | -0.116 | 81.117
10.5 | 1.58 | 0.02004 | -0.118 | 78.824
11 | 1.597 | 0.02101 | -0.119 | 76.02
11.5 | 1.607 | 0.022 | -0.12 | 73.046
12 | 1.609 | 0.02298 | -0.122 | 70.036
12.5 | 1.603 | 0.02414 | -0.123 | 66.41
13 | 1.589 | 0.02538 | -0.124 | 62.624
13.5 | 1.567 | 0.02677 | -0.125 | 58.534
14 | 1.536 | 0.02818 | -0.126 | 54.5
14.5 | 1.496 | 0.03007 | -0.127 | 49.76
15 | 1.448 | 0.0318 | -0.128 | 45.543
15.5 | 1.392 | 0.03397 | -0.129 | 40.994
16 | 1.329 | 0.03674 | -0.13 | 36.182
16.5 | 1.26 | 0.03935 | -0.131 | 32.015
17 | 1.183 | 0.0431 | -0.132 | 27.441

## 78. Re 5M Mach 0.25 (2)
BIGFOIL.COM POLAR EXPORT
NACA67-518 a=0.6
NACA67-518 a=0.6 |  |  |  | Cl Max: | 1.5027 | at alpha= | 20 | deg
XFOIL ncrit=9 |  |  |  | L/D Max: | 190.518 | at alpha= | 2.5 | deg
Re: | 5000000 |  |  | Cd Min: | 0.07289 | at alpha= | 20 | deg
Mach: | 0.25 |  |  | Cl=0 at alpha= | -4.9238 | deg
|  |  |  | @ Cl=0.1, Cd= | 0.0064832
|  |  |  | @ Cl=0.4, Cd= | 0.0045994
|  |  |  | @ Cl=0.6, Cd= | 0.0034993
alpha (deg) | Cl | Cd | Cm | Cl/Cd
-19.5 | -0.9382 | 0.05236 | -0.1697 | -17.9183
-19 | -0.9823 | 0.04191 | -0.1745 | -23.4383
-18.5 | -1.0062 | 0.03524 | -0.1748 | -28.5528
-18 | -1.0178 | 0.03058 | -0.1726 | -33.2832
-17.5 | -1.0372 | 0.02614 | -0.1681 | -39.6787
-17 | -1.0258 | 0.02372 | -0.1642 | -43.2462
-16.5 | -1.016 | 0.02138 | -0.1596 | -47.521
-16 | -1.0108 | 0.01892 | -0.154 | -53.4249
-15.5 | -0.9798 | 0.01773 | -0.1505 | -55.2623
-15 | -0.9444 | 0.01673 | -0.1474 | -56.4495
-14.5 | -0.9088 | 0.01572 | -0.1442 | -57.8117
-14 | -0.8674 | 0.01498 | -0.1417 | -57.9039
-13.5 | -0.8259 | 0.01425 | -0.1392 | -57.9579
-13 | -0.7845 | 0.01348 | -0.1366 | -58.1973
-12.5 | -0.7394 | 0.01293 | -0.1345 | -57.1848
-12 | -0.6971 | 0.01214 | -0.1321 | -57.4217
-11.5 | -0.6528 | 0.01149 | -0.1299 | -56.8146
-11 | -0.6061 | 0.01094 | -0.1281 | -55.4022
-10.5 | -0.5583 | 0.01047 | -0.1264 | -53.3238
-10 | -0.5103 | 0.01003 | -0.1249 | -50.8774
-9.5 | -0.4611 | 0.00965 | -0.1235 | -47.7824
-9 | -0.4114 | 0.00928 | -0.1223 | -44.3319
-8.5 | -0.3619 | 0.00885 | -0.121 | -40.8927
-8 | -0.3117 | 0.00847 | -0.1199 | -36.8005
-7.5 | -0.2608 | 0.00815 | -0.119 | -32
-7 | -0.2107 | 0.00781 | -0.1179 | -26.9782
-6.5 | -0.1599 | 0.00751 | -0.117 | -21.2916
-6 | -0.1091 | 0.00725 | -0.1161 | -15.0483
-5.5 | -0.0575 | 0.00704 | -0.1153 | -8.1676
-5 | -0.0076 | 0.00681 | -0.1142 | -1.116
-4.5 | 0.0423 | 0.00665 | -0.1131 | 6.3609
-4 | 0.0909 | 0.00651 | -0.1117 | 13.9631
-3.5 | 0.1384 | 0.00637 | -0.1101 | 21.7268
-3 | 0.1885 | 0.0062 | -0.109 | 30.4032
-2.5 | 0.2365 | 0.00592 | -0.1076 | 39.9493
-2 | 0.2845 | 0.00564 | -0.1062 | 50.4433
-1.5 | 0.3296 | 0.00531 | -0.1043 | 62.0716
-1 | 0.372 | 0.00496 | -0.1018 | 75
0.5 | 0.4939 | 0.00339 | -0.0931 | 145.6932
1 | 0.5509 | 0.00342 | -0.0935 | 161.0819
1.5 | 0.6066 | 0.00351 | -0.0936 | 172.8205
2 | 0.6592 | 0.00356 | -0.093 | 185.1685
2.5 | 0.6992 | 0.00367 | -0.0897 | 190.5177
3 | 0.7182 | 0.004 | -0.0818 | 179.55
3.5 | 0.7391 | 0.00449 | -0.0746 | 164.6102
4 | 0.7428 | 0.00538 | -0.0642 | 138.0669
4.5 | 0.6961 | 0.00752 | -0.0445 | 92.5665
5 | 0.6951 | 0.00899 | -0.0343 | 77.3192
5.5 | 0.6876 | 0.0108 | -0.0234 | 63.6667
6 | 0.6992 | 0.01224 | -0.0162 | 57.1242
6.5 | 0.7208 | 0.01346 | -0.0109 | 53.5513
7 | 0.7427 | 0.01476 | -0.0059 | 50.3184
7.5 | 0.7709 | 0.01591 | -0.002 | 48.4538
8 | 0.7947 | 0.01724 | 0.0024 | 46.0963
8.5 | 0.8254 | 0.01837 | 0.0057 | 44.932
9 | 0.855 | 0.01962 | 0.009 | 43.578
9.5 | 0.8877 | 0.0208 | 0.0118 | 42.6779
10 | 0.9237 | 0.02185 | 0.014 | 42.2746
10.5 | 0.9589 | 0.023 | 0.0163 | 41.6913
11 | 0.9963 | 0.02409 | 0.0181 | 41.3574
11.5 | 1.0322 | 0.02524 | 0.0202 | 40.8954
12 | 1.0681 | 0.02647 | 0.0221 | 40.3513
12.5 | 1.1054 | 0.02766 | 0.0238 | 39.9638
13 | 1.1373 | 0.02912 | 0.0261 | 39.0556
14 | 1.2015 | 0.03219 | 0.0303 | 37.3253
14.5 | 1.232 | 0.03391 | 0.0325 | 36.3315
15 | 1.2546 | 0.03607 | 0.0353 | 34.7824
15.5 | 1.2795 | 0.03805 | 0.038 | 33.6268
16 | 1.3241 | 0.04087 | 0.0355 | 32.3978
16.5 | 1.371 | 0.04423 | 0.0317 | 30.9971
17 | 1.4189 | 0.04751 | 0.0279 | 29.8653
17.5 | 1.4589 | 0.0514 | 0.0248 | 28.3833
18.5 | 1.4872 | 0.05894 | 0.0283 | 25.2324
19 | 1.4943 | 0.0633 | 0.0301 | 23.6066
19.5 | 1.4973 | 0.06813 | 0.0317 | 21.9771
20 | 1.5027 | 0.07289 | 0.0328 | 20.616

## 79. Re 5M Mach 0.50 (1)
BIGFOIL.COM POLAR EXPORT
NACA67-518 a=0.6
NACA67-518 a=0.6 |  |  |  | Cl Max: | 1.494 | at alpha= | 8.5 | deg
JavaFoil+Calcfoil stall+Eppler ext transition |  |  |  | L/D Max: | 171.311 | at alpha= | 3 | deg
Re: | 5000000 |  |  | Cd Min: | 0.0039 | at alpha= | -1.5 | deg
Mach: | 0.5 |  |  | Cl=0 at alpha= | -3.6268 | deg
|  |  |  | @ Cl=0.1, Cd= | 0.0074289
|  |  |  | @ Cl=0.4, Cd= | 0.0040275
|  |  |  | @ Cl=0.6, Cd= | 0.0045729
alpha (deg) | Cl | Cd | Cm | Cl/Cd
-20 | -0.932 | 0.16159 | -0.02 | -5.765
-19.5 | -0.903 | 0.15541 | -0.021 | -5.807
-19 | -0.875 | 0.14978 | -0.021 | -5.84
-18.5 | -0.847 | 0.14749 | -0.022 | -5.74
-18 | -0.82 | 0.14431 | -0.023 | -5.68
-17.5 | -0.791 | 0.13698 | -0.024 | -5.778
-17 | -0.761 | 0.13459 | -0.024 | -5.657
-16.5 | -0.733 | 0.12884 | -0.024 | -5.687
-16 | -0.705 | 0.12415 | -0.025 | -5.676
-15.5 | -0.677 | 0.12 | -0.026 | -5.639
-15 | -0.649 | 0.11624 | -0.027 | -5.579
-14.5 | -0.62 | 0.11152 | -0.027 | -5.563
-14 | -0.591 | 0.10643 | -0.027 | -5.55
-13.5 | -0.563 | 0.10262 | -0.028 | -5.482
-13 | -0.534 | 0.09898 | -0.028 | -5.398
-12.5 | -0.506 | 0.09166 | -0.029 | -5.522
-12 | -0.478 | 0.09018 | -0.03 | -5.298
-11.5 | -0.449 | 0.08634 | -0.03 | -5.2
-11 | -0.42 | 0.07768 | -0.03 | -5.412
-10.5 | -0.392 | 0.06953 | -0.032 | -5.643
-10 | -0.363 | 0.08405 | -0.031 | -4.321
-9.5 | -0.335 | 0.07138 | -0.033 | -4.695
-9 | -0.307 | 0.06303 | -0.035 | -4.872
-8.5 | -0.413 | 0.05605 | -0.037 | -7.361
-8 | -0.509 | 0.01156 | -0.071 | -44.058
-7.5 | -0.481 | 0.01065 | -0.072 | -45.177
-7 | -0.436 | 0.01003 | -0.074 | -43.48
-6.5 | -0.382 | 0.00943 | -0.076 | -40.529
-6 | -0.322 | 0.00893 | -0.078 | -36.053
-5.5 | -0.258 | 0.00849 | -0.079 | -30.366
-5 | -0.191 | 0.00817 | -0.081 | -23.397
-4.5 | -0.123 | 0.00792 | -0.083 | -15.483
-4 | -0.053 | 0.00771 | -0.084 | -6.825
-3.5 | 0.018 | 0.00755 | -0.086 | 2.414
-3 | 0.09 | 0.00745 | -0.088 | 12.041
-2.5 | 0.161 | 0.0073 | -0.089 | 22.107
-2 | 0.235 | 0.00718 | -0.091 | 32.688
-1.5 | 0.309 | 0.0039 | -0.093 | 79.117
-1 | 0.382 | 0.00398 | -0.095 | 95.898
-0.5 | 0.454 | 0.00417 | -0.097 | 108.859
0 | 0.518 | 0.00446 | -0.099 | 116.262
0.5 | 0.59 | 0.00456 | -0.1 | 129.387
1 | 0.66 | 0.00465 | -0.102 | 141.92
1.5 | 0.731 | 0.00484 | -0.104 | 150.994
2 | 0.802 | 0.00501 | -0.105 | 160.217
2.5 | 0.872 | 0.00526 | -0.107 | 165.936
3 | 0.943 | 0.0055 | -0.108 | 171.311
3.5 | 1.003 | 0.00647 | -0.11 | 154.983
4 | 1.068 | 0.00852 | -0.111 | 125.372
4.5 | 1.133 | 0.0094 | -0.113 | 120.494
5 | 1.196 | 0.01126 | -0.114 | 106.246
5.5 | 1.258 | 0.01281 | -0.116 | 98.178
6 | 1.317 | 0.0158 | -0.117 | 83.354
6.5 | 1.373 | 0.01709 | -0.119 | 80.363
7 | 1.421 | 0.01801 | -0.121 | 78.901
7.5 | 1.459 | 0.01893 | -0.122 | 77.118
8 | 1.486 | 0.01998 | -0.124 | 74.367
8.5 | 1.494 | 0.02194 | -0.125 | 68.068
9 | 1.469 | 0.02361 | -0.127 | 62.234
9.5 | 1.374 | 0.02556 | -0.128 | 53.759
10 | 0.921 | 0.02812 | -0.129 | 32.77
10.5 | 0.945 | 0.03324 | -0.129 | 28.422
11 | 0.822 | 0.08194 | -0.064 | 10.036
11.5 | 1.014 | 0.03156 | -0.133 | 32.137
12 | 0.878 | 0.08739 | -0.068 | 10.046
12.5 | 0.907 | 0.09613 | -0.074 | 9.439
13 | 0.933 | 0.09887 | -0.071 | 9.434
13.5 | 0.96 | 0.10367 | -0.072 | 9.259

## 80. Re 5M Mach 0.50 (2)
BIGFOIL.COM POLAR EXPORT
NACA67-518 a=0.6
NACA67-518 a=0.6 |  |  |  | Cl Max: | 1.2532 | at alpha= | 15 | deg
XFOIL ncrit=9 |  |  |  | L/D Max: | 147.751 | at alpha= | 1.5 | deg
Re: | 5000000 |  |  | Cd Min: | 0.15528 | at alpha= | 19.5 | deg
Mach: | 0.5 |  |  | Cl=0 at alpha= | -5.5278 | deg
|  |  |  | @ Cl=0.1, Cd= | 0.0073898
|  |  |  | @ Cl=0.4, Cd= | 0.0060015
|  |  |  | @ Cl=0.6, Cd= | 0.0040693
alpha (deg) | Cl | Cd | Cm | Cl/Cd
-15 | -0.1228 | 0.10539 | -0.1712 | -1.1652
-14.5 | -0.1474 | 0.09379 | -0.1776 | -1.5716
-14 | -0.1365 | 0.08737 | -0.1813 | -1.5623
-13.5 | -0.186 | 0.07401 | -0.1888 | -2.5132
-13 | -0.2427 | 0.06028 | -0.1968 | -4.0262
-12.5 | -0.274 | 0.047 | -0.2059 | -5.8298
-12 | -0.3136 | 0.03724 | -0.2106 | -8.4211
-11.5 | -0.3618 | 0.03025 | -0.2075 | -11.9603
-11 | -0.4172 | 0.02422 | -0.1991 | -17.2254
-10.5 | -0.4546 | 0.01945 | -0.1886 | -23.3728
-10 | -0.4679 | 0.01548 | -0.1785 | -30.2261
-9.5 | -0.4419 | 0.01305 | -0.1714 | -33.8621
-9 | -0.3969 | 0.01162 | -0.1662 | -34.1566
-8.5 | -0.3441 | 0.01064 | -0.1621 | -32.3402
-8 | -0.288 | 0.00991 | -0.1588 | -29.0616
-7.5 | -0.2303 | 0.00933 | -0.1559 | -24.6838
-7 | -0.1717 | 0.00886 | -0.1536 | -19.3792
-6.5 | -0.1127 | 0.00846 | -0.1515 | -13.3215
-6 | -0.0544 | 0.00811 | -0.1495 | -6.7078
-5.5 | 0.0032 | 0.00783 | -0.1477 | 0.40868
-5 | 0.063 | 0.00756 | -0.1465 | 8.3333
-4.5 | 0.1217 | 0.00729 | -0.1452 | 16.6941
-4 | 0.1803 | 0.00707 | -0.144 | 25.5021
-3.5 | 0.2377 | 0.00683 | -0.1427 | 34.8023
-3 | 0.2944 | 0.00663 | -0.1413 | 44.4042
-2.5 | 0.3466 | 0.00638 | -0.1391 | 54.326
-2 | 0.3903 | 0.00609 | -0.1352 | 64.0887
-1.5 | 0.4221 | 0.0058 | -0.1287 | 72.7759
-0.5 | 0.4752 | 0.00495 | -0.1136 | 96
0 | 0.4921 | 0.0043 | -0.1041 | 114.4419
0.5 | 0.5115 | 0.00372 | -0.0947 | 137.5
1 | 0.5586 | 0.00387 | -0.0912 | 144.3411
1.5 | 0.6043 | 0.00409 | -0.0874 | 147.7506
2 | 0.6436 | 0.00439 | -0.0824 | 146.6059
2.5 | 0.6866 | 0.00473 | -0.0783 | 145.1586
3 | 0.7268 | 0.00517 | -0.0736 | 140.5803
3.5 | 0.7476 | 0.00598 | -0.0652 | 125.0167
4 | 0.7529 | 0.00722 | -0.0541 | 104.2798
4.5 | 0.7227 | 0.00947 | -0.037 | 76.3147
5 | 0.7229 | 0.01124 | -0.026 | 64.3149
5.5 | 0.7044 | 0.01366 | -0.0123 | 51.5666
6 | 0.706 | 0.01568 | -0.0025 | 45.0255
6.5 | 0.7203 | 0.01748 | 0.0049 | 41.2071
7 | 0.7407 | 0.01924 | 0.0111 | 38.4979
7.5 | 0.7676 | 0.02086 | 0.0162 | 36.7977
8 | 0.7944 | 0.02265 | 0.0211 | 35.0728
8.5 | 0.8246 | 0.02438 | 0.0255 | 33.8228
9 | 0.8532 | 0.02629 | 0.0299 | 32.4534
9.5 | 0.8908 | 0.0279 | 0.0332 | 31.9283
10 | 0.9308 | 0.02951 | 0.0362 | 31.5419
10.5 | 0.9717 | 0.03117 | 0.0391 | 31.1742
11 | 1.0124 | 0.03295 | 0.042 | 30.7253
11.5 | 1.051 | 0.03488 | 0.0451 | 30.1319
12 | 1.0923 | 0.03679 | 0.048 | 29.6901
12.5 | 1.129 | 0.03907 | 0.0512 | 28.8969
13 | 1.1635 | 0.04158 | 0.0545 | 27.9822
13.5 | 1.1949 | 0.04447 | 0.0579 | 26.8698
14 | 1.2229 | 0.04767 | 0.0614 | 25.6535
14.5 | 1.2458 | 0.05152 | 0.0649 | 24.1809
15 | 1.2532 | 0.0567 | 0.0683 | 22.1023
15.5 | 1.2466 | 0.06329 | 0.0711 | 19.6966
16 | 1.2267 | 0.07154 | 0.0723 | 17.1471
16.5 | 1.1968 | 0.0813 | 0.0717 | 14.7208
17 | 1.1633 | 0.09217 | 0.0688 | 12.6212
17.5 | 1.1309 | 0.10381 | 0.064 | 10.8939
18 | 1.0995 | 0.11578 | 0.0582 | 9.4965
19.5 | 1.0291 | 0.15528 | 0.0307 | 6.6274

## 81. Re 6M Mach 0.00 (1)
BIGFOIL.COM POLAR EXPORT
NACA67-518 a=0.6
NACA67-518 a=0.6 |  |  |  | Cl Max: | 1.667 | at alpha= | 13.5 | deg
JavaFoil+Calcfoil stall+Eppler ext transition |  |  |  | L/D Max: | 169.549 | at alpha= | 2.5 | deg
Re: | 6000000 |  |  | Cd Min: | 0.0037 | at alpha= | -1 | deg
Mach: | 0 |  |  | Cl=0 at alpha= | -3.629 | deg
|  |  |  | @ Cl=0.1, Cd= | 0.0065416
|  |  |  | @ Cl=0.4, Cd= | 0.0037745
|  |  |  | @ Cl=0.6, Cd= | 0.0040803
alpha (deg) | Cl | Cd | Cm | Cl/Cd
-17.5 | -0.804 | 0.12456 | -0.021 | -6.457
-17 | -0.813 | 0.11753 | -0.022 | -6.914
-16.5 | -0.819 | 0.1109 | -0.023 | -7.382
-16 | -0.821 | 0.1054 | -0.024 | -7.791
-15.5 | -0.822 | 0.09972 | -0.025 | -8.238
-15 | -0.82 | 0.0929 | -0.027 | -8.828
-14.5 | -0.816 | 0.08655 | -0.028 | -9.423
-14 | -0.807 | 0.08148 | -0.029 | -9.901
-13.5 | -0.804 | 0.06974 | -0.033 | -11.523
-13 | -0.805 | 0.0548 | -0.037 | -14.691
-12.5 | -0.883 | 0.01683 | -0.048 | -52.47
-12 | -0.867 | 0.01401 | -0.05 | -61.854
-11.5 | -0.834 | 0.01293 | -0.051 | -64.467
-11 | -0.8 | 0.01098 | -0.053 | -72.87
-10.5 | -0.759 | 0.01054 | -0.055 | -71.971
-10 | -0.714 | 0.01009 | -0.056 | -70.779
-9.5 | -0.668 | 0.00967 | -0.058 | -69.074
-9 | -0.619 | 0.00935 | -0.059 | -66.253
-8.5 | -0.568 | 0.009 | -0.061 | -63.115
-8 | -0.515 | 0.00866 | -0.062 | -59.523
-7.5 | -0.461 | 0.00834 | -0.064 | -55.282
-7 | -0.405 | 0.00776 | -0.065 | -52.147
-6.5 | -0.347 | 0.00734 | -0.067 | -47.346
-6 | -0.289 | 0.00741 | -0.068 | -38.962
-5.5 | -0.229 | 0.00721 | -0.069 | -31.773
-5 | -0.169 | 0.00705 | -0.071 | -23.947
-4.5 | -0.108 | 0.0069 | -0.072 | -15.614
-4 | -0.046 | 0.00681 | -0.074 | -6.775
-3.5 | 0.016 | 0.0067 | -0.075 | 2.38
-3 | 0.078 | 0.00658 | -0.077 | 11.905
-2.5 | 0.141 | 0.00647 | -0.078 | 21.778
-2 | 0.204 | 0.00483 | -0.08 | 42.331
-1.5 | 0.268 | 0.00473 | -0.082 | 56.68
-1 | 0.331 | 0.0037 | -0.083 | 89.507
-0.5 | 0.394 | 0.00376 | -0.084 | 104.67
0 | 0.452 | 0.0039 | -0.086 | 115.758
0.5 | 0.514 | 0.00397 | -0.087 | 129.323
1 | 0.575 | 0.00404 | -0.089 | 142.499
1.5 | 0.637 | 0.00414 | -0.09 | 154.027
2 | 0.698 | 0.00433 | -0.092 | 161.437
2.5 | 0.76 | 0.00448 | -0.093 | 169.549
3 | 0.82 | 0.00514 | -0.094 | 159.517
3.5 | 0.875 | 0.00598 | -0.096 | 146.305
4 | 0.933 | 0.00706 | -0.097 | 132.139
4.5 | 0.992 | 0.00757 | -0.098 | 130.976
5 | 1.049 | 0.00877 | -0.1 | 119.541
5.5 | 1.106 | 0.00962 | -0.101 | 114.947
6 | 1.162 | 0.01082 | -0.102 | 107.35
6.5 | 1.217 | 0.01165 | -0.104 | 104.428
7 | 1.269 | 0.01309 | -0.105 | 96.941
7.5 | 1.319 | 0.0137 | -0.106 | 96.264
8 | 1.367 | 0.01423 | -0.108 | 96.087
8.5 | 1.414 | 0.01483 | -0.109 | 95.315
9 | 1.457 | 0.01538 | -0.11 | 94.72
9.5 | 1.498 | 0.016 | -0.112 | 93.641
10 | 1.536 | 0.01664 | -0.113 | 92.296
10.5 | 1.569 | 0.01786 | -0.114 | 87.871
11 | 1.597 | 0.01868 | -0.116 | 85.492
11.5 | 1.62 | 0.01947 | -0.117 | 83.233
12 | 1.639 | 0.02027 | -0.118 | 80.841
12.5 | 1.653 | 0.02113 | -0.119 | 78.23
13 | 1.663 | 0.0221 | -0.12 | 75.239
13.5 | 1.667 | 0.02307 | -0.122 | 72.26
14 | 1.667 | 0.0241 | -0.123 | 69.158
14.5 | 1.662 | 0.02532 | -0.124 | 65.628
15 | 1.653 | 0.02656 | -0.125 | 62.223
15.5 | 1.639 | 0.02776 | -0.126 | 59.053
16 | 1.622 | 0.02909 | -0.127 | 55.75
16.5 | 1.6 | 0.03064 | -0.128 | 52.224
17 | 1.576 | 0.03231 | -0.129 | 48.768
17.5 | 1.548 | 0.03425 | -0.13 | 45.186
18 | 1.518 | 0.03595 | -0.131 | 42.224
18.5 | 1.485 | 0.03777 | -0.132 | 39.33

## 82. Re 6M Mach 0.00 (2)
BIGFOIL.COM POLAR EXPORT
NACA67-518 a=0.6
NACA67-518 a=0.6 |  |  |  | Cl Max: | 1.5715 | at alpha= | 20 | deg
XFOIL ncrit=9 |  |  |  | L/D Max: | 193.701 | at alpha= | 2.5 | deg
Re: | 6000000 |  |  | Cd Min: | 0.05661 | at alpha= | 20 | deg
Mach: | 0 |  |  | Cl=0 at alpha= | -4.602 | deg
|  |  |  | @ Cl=0.1, Cd= | 0.0060759
|  |  |  | @ Cl=0.4, Cd= | 0.0043544
|  |  |  | @ Cl=0.6, Cd= | 0.0032613
alpha (deg) | Cl | Cd | Cm | Cl/Cd
-20 | -1.1676 | 0.02843 | -0.1514 | -41.0693
-19.5 | -1.1653 | 0.02557 | -0.1484 | -45.5729
-19 | -1.144 | 0.02398 | -0.1464 | -47.7064
-18.5 | -1.1377 | 0.02166 | -0.1425 | -52.5254
-18 | -1.1447 | 0.0188 | -0.1366 | -60.8883
-17.5 | -1.1169 | 0.01772 | -0.1342 | -63.0305
-17 | -1.0851 | 0.01687 | -0.1321 | -64.3213
-16.5 | -1.0533 | 0.01601 | -0.1299 | -65.7901
-16 | -1.0201 | 0.01519 | -0.1277 | -67.156
-15.5 | -0.9857 | 0.0144 | -0.1257 | -68.4514
-15 | -0.9468 | 0.01379 | -0.1241 | -68.6584
-14.5 | -0.9081 | 0.01319 | -0.1225 | -68.8476
-14 | -0.867 | 0.01267 | -0.1211 | -68.4294
-13.5 | -0.8253 | 0.01217 | -0.1198 | -67.8143
-13 | -0.7836 | 0.01165 | -0.1183 | -67.2618
-12.5 | -0.7393 | 0.01124 | -0.1173 | -65.774
-12 | -0.697 | 0.01071 | -0.1159 | -65.0794
-11.5 | -0.6533 | 0.01024 | -0.1146 | -63.7988
-11 | -0.6081 | 0.00984 | -0.1136 | -61.7988
-10.5 | -0.5625 | 0.00948 | -0.1125 | -59.3354
-10 | -0.516 | 0.00915 | -0.1116 | -56.3934
-9.5 | -0.4683 | 0.00882 | -0.1109 | -53.0952
-9 | -0.4204 | 0.00852 | -0.1102 | -49.3427
-8.5 | -0.3726 | 0.00817 | -0.1094 | -45.6059
-8 | -0.3249 | 0.00783 | -0.1086 | -41.4943
-7.5 | -0.277 | 0.00753 | -0.1078 | -36.7862
-7 | -0.2288 | 0.00724 | -0.107 | -31.6022
-6.5 | -0.1803 | 0.007 | -0.1062 | -25.7571
-6 | -0.1325 | 0.00677 | -0.1053 | -19.5716
-5.5 | -0.0847 | 0.00662 | -0.1043 | -12.7946
-5 | -0.039 | 0.00649 | -0.1028 | -6.0092
-4.5 | 0.01 | 0.00635 | -0.102 | 1.5748
-4 | 0.0621 | 0.0062 | -0.1019 | 10.0161
-3.5 | 0.114 | 0.00603 | -0.1017 | 18.9055
-3 | 0.1661 | 0.00586 | -0.1016 | 28.3447
-2.5 | 0.2159 | 0.00561 | -0.1011 | 38.4848
-2 | 0.2648 | 0.00536 | -0.1003 | 49.403
-1.5 | 0.3121 | 0.00508 | -0.0992 | 61.437
-1 | 0.3576 | 0.00479 | -0.0978 | 74.6555
-0.5 | 0.4014 | 0.00434 | -0.096 | 92.4885
0 | 0.4433 | 0.00382 | -0.0939 | 116.0471
0.5 | 0.4803 | 0.00316 | -0.0907 | 151.9937
1 | 0.5378 | 0.00318 | -0.0917 | 169.1195
1.5 | 0.5915 | 0.00324 | -0.0919 | 182.5617
2 | 0.6433 | 0.00337 | -0.0916 | 190.8902
2.5 | 0.6857 | 0.00354 | -0.0893 | 193.7006
3 | 0.7046 | 0.0038 | -0.0819 | 185.4211
3.5 | 0.7157 | 0.00437 | -0.073 | 163.7757
4 | 0.6883 | 0.00577 | -0.0567 | 119.2894
4.5 | 0.6581 | 0.00764 | -0.0407 | 86.1387
5 | 0.6667 | 0.00887 | -0.0327 | 75.1635
5.5 | 0.6772 | 0.01015 | -0.0253 | 66.7192
6.5 | 0.7191 | 0.01235 | -0.015 | 58.2267
7 | 0.744 | 0.01342 | -0.0107 | 55.4396
7.5 | 0.7727 | 0.01443 | -0.0072 | 53.5482
8 | 0.7982 | 0.01561 | -0.0034 | 51.1339
8.5 | 0.8316 | 0.0165 | -0.0009 | 50.4
9 | 0.8612 | 0.01757 | 0.0021 | 49.0154
9.5 | 0.8948 | 0.01854 | 0.0044 | 48.2632
10 | 0.9304 | 0.01945 | 0.0063 | 47.8355
10.5 | 0.9663 | 0.02034 | 0.0081 | 47.5074
11 | 1.0013 | 0.02133 | 0.0099 | 46.9433
11.5 | 1.0379 | 0.02226 | 0.0114 | 46.6262
12 | 1.0741 | 0.02318 | 0.0128 | 46.3374
12.5 | 1.1084 | 0.02428 | 0.0145 | 45.6507
13 | 1.1426 | 0.02535 | 0.0161 | 45.073
13.5 | 1.1761 | 0.0265 | 0.0176 | 44.3811
14 | 1.2068 | 0.02782 | 0.0194 | 43.3789
14.5 | 1.2394 | 0.02902 | 0.0209 | 42.7085
15 | 1.2633 | 0.03074 | 0.0234 | 41.0963
15.5 | 1.2894 | 0.03229 | 0.0256 | 39.9319
16 | 1.322 | 0.03425 | 0.0256 | 38.5985
16.5 | 1.3772 | 0.03644 | 0.0206 | 37.7936
17 | 1.4255 | 0.03919 | 0.0162 | 36.3741
17.5 | 1.474 | 0.04177 | 0.012 | 35.2885
18 | 1.5156 | 0.04475 | 0.0085 | 33.8682
18.5 | 1.5296 | 0.0472 | 0.0116 | 32.4068
19 | 1.5469 | 0.05 | 0.0131 | 30.938
19.5 | 1.5585 | 0.05333 | 0.0149 | 29.2237
20 | 1.5715 | 0.05661 | 0.0162 | 27.7601

## 83. Re 6M Mach 0.10 (1)
BIGFOIL.COM POLAR EXPORT
NACA67-518 a=0.6
NACA67-518 a=0.6 |  |  |  | Cl Max: | 1.657 | at alpha= | 13.5 | deg
JavaFoil+Calcfoil stall+Eppler ext transition |  |  |  | L/D Max: | 170.207 | at alpha= | 2.5 | deg
Re: | 6000000 |  |  | Cd Min: | 0.00369 | at alpha= | -1 | deg
Mach: | 0.1 |  |  | Cl=0 at alpha= | -3.629 | deg
|  |  |  | @ Cl=0.1, Cd= | 0.0065667
|  |  |  | @ Cl=0.4, Cd= | 0.0037697
|  |  |  | @ Cl=0.6, Cd= | 0.0040861
alpha (deg) | Cl | Cd | Cm | Cl/Cd
-17.5 | -0.774 | 0.12659 | -0.021 | -6.111
-17 | -0.785 | 0.1201 | -0.022 | -6.535
-16.5 | -0.794 | 0.11332 | -0.023 | -7.008
-16 | -0.801 | 0.10668 | -0.024 | -7.508
-15.5 | -0.803 | 0.10184 | -0.025 | -7.887
-15 | -0.804 | 0.0954 | -0.026 | -8.428
-14.5 | -0.801 | 0.0903 | -0.027 | -8.867
-14 | -0.796 | 0.08368 | -0.029 | -9.507
-13.5 | -0.792 | 0.07358 | -0.032 | -10.76
-13 | -0.787 | 0.06294 | -0.035 | -12.503
-12.5 | -0.873 | 0.01845 | -0.047 | -47.296
-12 | -0.862 | 0.01458 | -0.05 | -59.09
-11.5 | -0.831 | 0.01326 | -0.052 | -62.72
-11 | -0.799 | 0.01109 | -0.054 | -72.069
-10.5 | -0.759 | 0.0106 | -0.055 | -71.544
-10 | -0.715 | 0.01018 | -0.057 | -70.281
-9.5 | -0.669 | 0.00982 | -0.058 | -68.097
-9 | -0.621 | 0.00942 | -0.06 | -65.879
-8.5 | -0.57 | 0.00906 | -0.061 | -62.904
-8 | -0.517 | 0.00872 | -0.063 | -59.302
-7.5 | -0.462 | 0.00842 | -0.064 | -54.93
-7 | -0.406 | 0.00783 | -0.065 | -51.915
-6.5 | -0.349 | 0.00738 | -0.067 | -47.244
-6 | -0.29 | 0.00747 | -0.068 | -38.806
-5.5 | -0.23 | 0.00725 | -0.07 | -31.779
-5 | -0.17 | 0.00707 | -0.071 | -23.996
-4.5 | -0.108 | 0.00693 | -0.073 | -15.628
-4 | -0.046 | 0.00683 | -0.074 | -6.781
-3.5 | 0.016 | 0.00671 | -0.076 | 2.386
-3 | 0.079 | 0.00661 | -0.077 | 11.911
-2.5 | 0.142 | 0.00648 | -0.079 | 21.838
-2 | 0.205 | 0.00485 | -0.08 | 42.337
-1.5 | 0.269 | 0.00472 | -0.082 | 57.021
-1 | 0.333 | 0.00369 | -0.083 | 90.18
-0.5 | 0.396 | 0.00376 | -0.085 | 105.406
0 | 0.454 | 0.0039 | -0.086 | 116.439
0.5 | 0.516 | 0.00397 | -0.088 | 130.04
1 | 0.578 | 0.00404 | -0.089 | 143.236
1.5 | 0.64 | 0.00417 | -0.091 | 153.533
2 | 0.702 | 0.00433 | -0.092 | 162.145
2.5 | 0.763 | 0.00449 | -0.094 | 170.207
3 | 0.824 | 0.00516 | -0.095 | 159.706
3.5 | 0.879 | 0.00601 | -0.096 | 146.358
4 | 0.938 | 0.00712 | -0.097 | 131.627
4.5 | 0.996 | 0.00763 | -0.099 | 130.533
5 | 1.054 | 0.00886 | -0.1 | 118.899
5.5 | 1.111 | 0.00972 | -0.102 | 114.296
6 | 1.167 | 0.01108 | -0.103 | 105.305
6.5 | 1.222 | 0.01174 | -0.104 | 104.078
7 | 1.274 | 0.01321 | -0.106 | 96.46
7.5 | 1.325 | 0.01384 | -0.107 | 95.719
8 | 1.373 | 0.01438 | -0.108 | 95.463
8.5 | 1.419 | 0.01494 | -0.11 | 94.963
9 | 1.462 | 0.01553 | -0.111 | 94.12
9.5 | 1.502 | 0.01615 | -0.112 | 92.988
10 | 1.539 | 0.01681 | -0.114 | 91.575
10.5 | 1.572 | 0.01809 | -0.115 | 86.89
11 | 1.598 | 0.01894 | -0.116 | 84.392
11.5 | 1.62 | 0.01974 | -0.117 | 82.066
12 | 1.637 | 0.02059 | -0.119 | 79.516
12.5 | 1.649 | 0.02146 | -0.12 | 76.825
13 | 1.656 | 0.02243 | -0.121 | 73.829
13.5 | 1.657 | 0.02346 | -0.122 | 70.639
14 | 1.654 | 0.02464 | -0.123 | 67.111
14.5 | 1.645 | 0.02584 | -0.124 | 63.655
15 | 1.632 | 0.02706 | -0.125 | 60.289
15.5 | 1.614 | 0.02821 | -0.127 | 57.217
16 | 1.592 | 0.02974 | -0.128 | 53.533
16.5 | 1.565 | 0.0316 | -0.128 | 49.543
17 | 1.536 | 0.03303 | -0.129 | 46.513
17.5 | 1.502 | 0.03539 | -0.13 | 42.447
18 | 1.468 | 0.03701 | -0.131 | 39.652
18.5 | 1.429 | 0.03933 | -0.132 | 36.347

## 84. Re 6M Mach 0.10 (2)
BIGFOIL.COM POLAR EXPORT
NACA67-518 a=0.6
NACA67-518 a=0.6 |  |  |  | Cl Max: | 1.569 | at alpha= | 20 | deg
XFOIL ncrit=9 |  |  |  | L/D Max: | 194.463 | at alpha= | 2.5 | deg
Re: | 6000000 |  |  | Cd Min: | 0.05843 | at alpha= | 20 | deg
Mach: | 0.1 |  |  | Cl=0 at alpha= | -4.6331 | deg
|  |  |  | @ Cl=0.1, Cd= | 0.0060946
|  |  |  | @ Cl=0.4, Cd= | 0.0044043
|  |  |  | @ Cl=0.6, Cd= | 0.0032643
alpha (deg) | Cl | Cd | Cm | Cl/Cd
-20 | -1.1476 | 0.03076 | -0.1566 | -37.3082
-19.5 | -1.1454 | 0.02767 | -0.1541 | -41.395
-19 | -1.1323 | 0.02544 | -0.1516 | -44.5086
-18.5 | -1.1219 | 0.02323 | -0.1484 | -48.2953
-18 | -1.1119 | 0.02113 | -0.1446 | -52.6219
-17.5 | -1.1183 | 0.01827 | -0.1384 | -61.2096
-17 | -1.0883 | 0.01729 | -0.1359 | -62.9439
-16.5 | -1.0553 | 0.01642 | -0.1337 | -64.2692
-16 | -1.0219 | 0.0156 | -0.1314 | -65.5064
-15.5 | -0.9877 | 0.01473 | -0.1291 | -67.0536
-15 | -0.9499 | 0.01406 | -0.1272 | -67.5605
-14.5 | -0.9106 | 0.01342 | -0.1254 | -67.8539
-14 | -0.8701 | 0.01286 | -0.1238 | -67.6594
-13.5 | -0.8278 | 0.01234 | -0.1223 | -67.0827
-13 | -0.7859 | 0.0118 | -0.1208 | -66.6017
-12.5 | -0.7415 | 0.01137 | -0.1196 | -65.2155
-12 | -0.6981 | 0.01086 | -0.1181 | -64.2818
-11.5 | -0.6546 | 0.01036 | -0.1167 | -63.1853
-11 | -0.6092 | 0.00993 | -0.1155 | -61.3494
-10.5 | -0.5631 | 0.00956 | -0.1144 | -58.9017
-10 | -0.5165 | 0.00922 | -0.1134 | -56.0195
-9.5 | -0.4684 | 0.00888 | -0.1126 | -52.7477
-9 | -0.4199 | 0.00857 | -0.1119 | -48.9965
-8.5 | -0.3718 | 0.00822 | -0.111 | -45.2311
-8 | -0.3237 | 0.00788 | -0.1102 | -41.0787
-7.5 | -0.2752 | 0.00758 | -0.1094 | -36.3061
-7 | -0.2267 | 0.00729 | -0.1086 | -31.0974
-6.5 | -0.178 | 0.00703 | -0.1077 | -25.3201
-6 | -0.1296 | 0.00679 | -0.1068 | -19.0869
-5.5 | -0.0813 | 0.00663 | -0.1058 | -12.2624
-5 | -0.035 | 0.0065 | -0.1044 | -5.3846
-4.5 | 0.0127 | 0.00636 | -0.1032 | 1.9969
-4 | 0.0647 | 0.00621 | -0.103 | 10.4187
-3.5 | 0.1167 | 0.00604 | -0.1028 | 19.3212
-3 | 0.1689 | 0.00587 | -0.1026 | 28.7734
-2.5 | 0.2188 | 0.00563 | -0.102 | 38.8632
-2 | 0.2678 | 0.00537 | -0.1012 | 49.8696
-1.5 | 0.315 | 0.0051 | -0.1 | 61.7647
-1 | 0.3606 | 0.00481 | -0.0986 | 74.9688
-0.5 | 0.4043 | 0.00436 | -0.0967 | 92.7294
0 | 0.446 | 0.00384 | -0.0945 | 116.1458
0.5 | 0.4828 | 0.00317 | -0.0912 | 152.3028
1 | 0.5406 | 0.00319 | -0.0921 | 169.4671
1.5 | 0.5943 | 0.00325 | -0.0922 | 182.8615
2 | 0.6461 | 0.00338 | -0.0919 | 191.1538
2.5 | 0.6884 | 0.00354 | -0.0895 | 194.4633
3 | 0.7044 | 0.00383 | -0.0813 | 183.9164
3.5 | 0.7173 | 0.00439 | -0.0728 | 163.3941
4 | 0.6915 | 0.00579 | -0.0568 | 119.4301
5 | 0.668 | 0.00894 | -0.0324 | 74.7204
5.5 | 0.6772 | 0.01027 | -0.0248 | 65.9396
6 | 0.6933 | 0.01149 | -0.0186 | 60.3394
6.5 | 0.7182 | 0.01254 | -0.0142 | 57.2727
7 | 0.744 | 0.01359 | -0.01 | 54.7461
7.5 | 0.7712 | 0.01468 | -0.0062 | 52.5341
8 | 0.7984 | 0.0158 | -0.0026 | 50.5316
8.5 | 0.8319 | 0.01671 | 0 | 49.7846
9 | 0.8606 | 0.01785 | 0.0032 | 48.2129
9.5 | 0.8953 | 0.01879 | 0.0054 | 47.6477
10 | 0.9309 | 0.01973 | 0.0073 | 47.182
10.5 | 0.966 | 0.02069 | 0.0093 | 46.6892
11 | 1.0023 | 0.02163 | 0.011 | 46.3384
11.5 | 1.0393 | 0.02258 | 0.0125 | 46.0275
12 | 1.074 | 0.02362 | 0.0142 | 45.4699
12.5 | 1.1098 | 0.02466 | 0.0157 | 45.0041
13 | 1.1446 | 0.02575 | 0.0173 | 44.4505
13.5 | 1.1766 | 0.02703 | 0.0191 | 43.5294
14 | 1.209 | 0.02829 | 0.0208 | 42.7359
14.5 | 1.2387 | 0.02971 | 0.0227 | 41.693
15 | 1.2641 | 0.0314 | 0.0251 | 40.258
15.5 | 1.2881 | 0.03315 | 0.0275 | 38.8567
16 | 1.322 | 0.03495 | 0.0277 | 37.8255
16.5 | 1.3751 | 0.0374 | 0.023 | 36.7674
17 | 1.4244 | 0.04015 | 0.0186 | 35.477
17.5 | 1.4717 | 0.04294 | 0.0145 | 34.2734
18 | 1.5144 | 0.04592 | 0.011 | 32.9791
19.5 | 1.553 | 0.05529 | 0.0175 | 28.0883
20 | 1.569 | 0.05843 | 0.0186 | 26.8526

## 85. Re 6M Mach 0.25 (1)
BIGFOIL.COM POLAR EXPORT
NACA67-518 a=0.6
NACA67-518 a=0.6 |  |  |  | Cl Max: | 1.61 | at alpha= | 12 | deg
JavaFoil+Calcfoil stall+Eppler ext transition |  |  |  | L/D Max: | 169.819 | at alpha= | 2.5 | deg
Re: | 6000000 |  |  | Cd Min: | 0.00379 | at alpha= | -1 | deg
Mach: | 0.25 |  |  | Cl=0 at alpha= | -3.625 | deg
|  |  |  | @ Cl=0.1, Cd= | 0.0066844
|  |  |  | @ Cl=0.4, Cd= | 0.0038168
|  |  |  | @ Cl=0.6, Cd= | 0.0041524
alpha (deg) | Cl | Cd | Cm | Cl/Cd
-16 | -0.621 | 0.12047 | -0.022 | -5.158
-15.5 | -0.652 | 0.11251 | -0.023 | -5.794
-15 | -0.677 | 0.10595 | -0.024 | -6.39
-14.5 | -0.696 | 0.1003 | -0.025 | -6.939
-14 | -0.71 | 0.09238 | -0.027 | -7.691
-13.5 | -0.718 | 0.08723 | -0.028 | -8.231
-13 | -0.721 | 0.07997 | -0.03 | -9.018
-12.5 | -0.719 | 0.07313 | -0.032 | -9.828
-12 | -0.711 | 0.06583 | -0.035 | -10.807
-11.5 | -0.707 | 0.05097 | -0.041 | -13.865
-11 | -0.781 | 0.01383 | -0.054 | -56.45
-10.5 | -0.754 | 0.01128 | -0.056 | -66.845
-10 | -0.715 | 0.01077 | -0.058 | -66.406
-9.5 | -0.672 | 0.01029 | -0.06 | -65.326
-9 | -0.626 | 0.00987 | -0.061 | -63.452
-8.5 | -0.577 | 0.00943 | -0.063 | -61.182
-8 | -0.525 | 0.0088 | -0.064 | -59.675
-7.5 | -0.471 | 0.00832 | -0.066 | -56.629
-7 | -0.415 | 0.00826 | -0.067 | -50.182
-6.5 | -0.356 | 0.00792 | -0.069 | -45.027
-6 | -0.297 | 0.00766 | -0.07 | -38.755
-5.5 | -0.236 | 0.00741 | -0.072 | -31.835
-5 | -0.174 | 0.00722 | -0.073 | -24.069
-4.5 | -0.111 | 0.00706 | -0.075 | -15.721
-4 | -0.048 | 0.00696 | -0.076 | -6.824
-3.5 | 0.016 | 0.00684 | -0.078 | 2.403
-3 | 0.081 | 0.00672 | -0.079 | 12.023
-2.5 | 0.145 | 0.0066 | -0.081 | 22.019
-2 | 0.211 | 0.00562 | -0.082 | 37.524
-1.5 | 0.276 | 0.00445 | -0.084 | 62.13
-1 | 0.342 | 0.00379 | -0.086 | 90.317
-0.5 | 0.407 | 0.00382 | -0.087 | 106.548
0 | 0.466 | 0.00398 | -0.089 | 117.052
0.5 | 0.53 | 0.00406 | -0.09 | 130.619
1 | 0.594 | 0.00414 | -0.092 | 143.431
1.5 | 0.657 | 0.00427 | -0.093 | 154.015
2 | 0.72 | 0.00445 | -0.095 | 162.016
2.5 | 0.784 | 0.00461 | -0.096 | 169.819
3 | 0.846 | 0.00534 | -0.097 | 158.48
3.5 | 0.902 | 0.00624 | -0.099 | 144.656
4 | 0.962 | 0.00739 | -0.1 | 130.186
4.5 | 1.022 | 0.00803 | -0.101 | 127.32
5 | 1.081 | 0.00933 | -0.103 | 115.866
5.5 | 1.139 | 0.01026 | -0.104 | 111.025
6 | 1.196 | 0.01163 | -0.106 | 102.793
6.5 | 1.252 | 0.01325 | -0.107 | 94.433
7 | 1.304 | 0.01395 | -0.108 | 93.47
7.5 | 1.354 | 0.01453 | -0.11 | 93.172
8 | 1.401 | 0.01514 | -0.111 | 92.557
8.5 | 1.446 | 0.01583 | -0.113 | 91.317
9 | 1.486 | 0.01645 | -0.114 | 90.343
9.5 | 1.523 | 0.01764 | -0.115 | 86.329
10 | 1.555 | 0.01851 | -0.117 | 83.971
10.5 | 1.581 | 0.01942 | -0.118 | 81.406
11 | 1.598 | 0.02035 | -0.119 | 78.53
11.5 | 1.608 | 0.0213 | -0.12 | 75.466
12 | 1.61 | 0.02222 | -0.122 | 72.477
12.5 | 1.605 | 0.0234 | -0.123 | 68.571
13 | 1.59 | 0.02458 | -0.124 | 64.703
13.5 | 1.568 | 0.02584 | -0.125 | 60.684
14 | 1.537 | 0.02727 | -0.126 | 56.358
14.5 | 1.497 | 0.02904 | -0.127 | 51.555
15 | 1.45 | 0.03079 | -0.128 | 47.089
15.5 | 1.394 | 0.03293 | -0.129 | 42.329
16 | 1.331 | 0.03513 | -0.13 | 37.893
16.5 | 1.261 | 0.03754 | -0.131 | 33.602
17 | 1.182 | 0.04275 | -0.131 | 27.652

## 86. Re 6M Mach 0.25 (2)
BIGFOIL.COM POLAR EXPORT
NACA67-518 a=0.6
NACA67-518 a=0.6 |  |  |  | Cl Max: | 1.5373 | at alpha= | 20 | deg
XFOIL ncrit=9 |  |  |  | L/D Max: | 193.894 | at alpha= | 2.5 | deg
Re: | 6000000 |  |  | Cd Min: | 0.07032 | at alpha= | 20 | deg
Mach: | 0.25 |  |  | Cl=0 at alpha= | -4.8567 | deg
|  |  |  | @ Cl=0.1, Cd= | 0.006199
|  |  |  | @ Cl=0.4, Cd= | 0.0046419
|  |  |  | @ Cl=0.6, Cd= | 0.0032899
alpha (deg) | Cl | Cd | Cm | Cl/Cd
-20 | -0.8868 | 0.06551 | -0.1614 | -13.5369
-19.5 | -0.9721 | 0.04831 | -0.1724 | -20.1221
-19 | -1.0114 | 0.03915 | -0.1756 | -25.834
-18.5 | -1.0318 | 0.03324 | -0.1748 | -31.0409
-18 | -1.0403 | 0.02906 | -0.1719 | -35.7983
-17.5 | -1.0431 | 0.02569 | -0.1679 | -40.6033
-17 | -1.031 | 0.02337 | -0.1639 | -44.1164
-16.5 | -1.0181 | 0.02124 | -0.1595 | -47.9331
-16 | -1.0082 | 0.01899 | -0.1542 | -53.0911
-15.5 | -0.9967 | 0.01683 | -0.1487 | -59.2216
-15 | -0.9592 | 0.01593 | -0.1458 | -60.2134
-14.5 | -0.9225 | 0.01495 | -0.1426 | -61.7057
-14 | -0.8828 | 0.01416 | -0.1398 | -62.3446
-13.5 | -0.8397 | 0.01348 | -0.1374 | -62.2923
-13 | -0.7978 | 0.01276 | -0.1348 | -62.5235
-12.5 | -0.7519 | 0.01221 | -0.1328 | -61.5807
-12 | -0.7055 | 0.01171 | -0.1308 | -60.2477
-11.5 | -0.6607 | 0.0111 | -0.1287 | -59.5225
-11 | -0.6146 | 0.01054 | -0.1267 | -58.3112
-10.5 | -0.5674 | 0.01007 | -0.125 | -56.3456
-10 | -0.5186 | 0.00964 | -0.1235 | -53.7967
-9.5 | -0.4687 | 0.00923 | -0.1222 | -50.7801
-9 | -0.4185 | 0.00886 | -0.1211 | -47.2348
-8.5 | -0.3676 | 0.00852 | -0.12 | -43.1455
-8 | -0.3174 | 0.00814 | -0.1189 | -38.9926
-7.5 | -0.267 | 0.00781 | -0.1178 | -34.1869
-7 | -0.2163 | 0.0075 | -0.1168 | -28.84
-6.5 | -0.1661 | 0.0072 | -0.1158 | -23.0694
-6 | -0.1154 | 0.00696 | -0.1148 | -16.5805
-5.5 | -0.0647 | 0.00676 | -0.1139 | -9.571
-5 | -0.0143 | 0.00658 | -0.1128 | -2.1733
-4.5 | 0.0356 | 0.00638 | -0.1117 | 5.5799
-4 | 0.0846 | 0.00625 | -0.1104 | 13.536
-3.5 | 0.1329 | 0.00609 | -0.1089 | 21.8227
-3 | 0.1855 | 0.00593 | -0.1084 | 31.2816
-2.5 | 0.2364 | 0.00572 | -0.1076 | 41.3287
-2 | 0.2842 | 0.00545 | -0.1061 | 52.1468
-1.5 | 0.3313 | 0.0052 | -0.1046 | 63.7115
-1 | 0.3773 | 0.00488 | -0.1028 | 77.3156
-0.5 | 0.4202 | 0.00443 | -0.1004 | 94.8533
0 | 0.461 | 0.00391 | -0.0976 | 117.9028
0.5 | 0.4966 | 0.00322 | -0.0937 | 154.2236
1 | 0.5551 | 0.00324 | -0.0944 | 171.3272
1.5 | 0.6091 | 0.0033 | -0.0941 | 184.5758
2 | 0.6596 | 0.00345 | -0.0931 | 191.1884
2.5 | 0.6922 | 0.00357 | -0.0881 | 193.8936
3 | 0.7073 | 0.00401 | -0.0795 | 176.384
3.5 | 0.7238 | 0.0046 | -0.0715 | 157.3478
4 | 0.7044 | 0.00597 | -0.0566 | 117.9899
4.5 | 0.6649 | 0.00811 | -0.0386 | 81.9852
5 | 0.6745 | 0.00941 | -0.0305 | 71.6791
5.5 | 0.6755 | 0.01104 | -0.0212 | 61.1866
6 | 0.6914 | 0.01236 | -0.0148 | 55.9385
6.5 | 0.7177 | 0.01342 | -0.0103 | 53.4799
7 | 0.7412 | 0.01466 | -0.0055 | 50.5593
7.5 | 0.7714 | 0.01571 | -0.002 | 49.1025
8 | 0.7966 | 0.01703 | 0.0022 | 46.7763
9 | 0.8596 | 0.0193 | 0.0085 | 44.5389
9.5 | 0.8946 | 0.02035 | 0.0109 | 43.9607
10 | 0.9317 | 0.02137 | 0.013 | 43.5985
10.5 | 0.9686 | 0.02245 | 0.0151 | 43.1448
11 | 1.0052 | 0.02352 | 0.0171 | 42.7381
11.5 | 1.0438 | 0.02457 | 0.0188 | 42.4827
12 | 1.0801 | 0.02574 | 0.0207 | 41.9619
12.5 | 1.1151 | 0.02701 | 0.0228 | 41.2847
13 | 1.1523 | 0.02823 | 0.0245 | 40.8183
13.5 | 1.1827 | 0.02979 | 0.0269 | 39.7012
14.5 | 1.2422 | 0.03321 | 0.0315 | 37.4044
15 | 1.2679 | 0.03523 | 0.034 | 35.9892
15.5 | 1.2948 | 0.03718 | 0.0364 | 34.8252
16 | 1.3162 | 0.03945 | 0.0393 | 33.3638
16.5 | 1.3677 | 0.04222 | 0.0355 | 32.3946
17 | 1.4158 | 0.04556 | 0.0315 | 31.0755
17.5 | 1.4573 | 0.04941 | 0.0281 | 29.494
18 | 1.4933 | 0.05357 | 0.0252 | 27.8757
19 | 1.5229 | 0.06135 | 0.0281 | 24.8231
19.5 | 1.5308 | 0.06575 | 0.0296 | 23.2821
20 | 1.5373 | 0.07032 | 0.0309 | 21.8615

## 87. Re 6M Mach 0.50 (1)
BIGFOIL.COM POLAR EXPORT
NACA67-518 a=0.6
NACA67-518 a=0.6 |  |  |  | Cl Max: | 1.494 | at alpha= | 8.5 | deg
JavaFoil+Calcfoil stall+Eppler ext transition |  |  |  | L/D Max: | 167.321 | at alpha= | 2.5 | deg
Re: | 6000000 |  |  | Cd Min: | 0.00409 | at alpha= | -1 | deg
Mach: | 0.5 |  |  | Cl=0 at alpha= | -3.6268 | deg
|  |  |  | @ Cl=0.1, Cd= | 0.0072392
|  |  |  | @ Cl=0.4, Cd= | 0.0041073
|  |  |  | @ Cl=0.6, Cd= | 0.0045127
alpha (deg) | Cl | Cd | Cm | Cl/Cd
-20 | -0.934 | 0.15841 | -0.021 | -5.893
-19.5 | -0.903 | 0.15228 | -0.021 | -5.931
-19 | -0.875 | 0.14792 | -0.021 | -5.915
-18.5 | -0.847 | 0.14219 | -0.022 | -5.955
-18 | -0.82 | 0.14261 | -0.023 | -5.749
-17.5 | -0.792 | 0.13401 | -0.024 | -5.908
-17 | -0.762 | 0.13092 | -0.024 | -5.821
-16.5 | -0.733 | 0.12598 | -0.024 | -5.818
-16 | -0.705 | 0.12195 | -0.025 | -5.781
-15.5 | -0.677 | 0.11779 | -0.026 | -5.747
-15 | -0.649 | 0.11404 | -0.027 | -5.689
-14.5 | -0.621 | 0.11032 | -0.028 | -5.626
-14 | -0.591 | 0.10467 | -0.027 | -5.647
-13.5 | -0.563 | 0.10017 | -0.028 | -5.617
-13 | -0.534 | 0.09654 | -0.029 | -5.536
-12.5 | -0.507 | 0.08091 | -0.03 | -6.262
-12 | -0.478 | 0.07574 | -0.031 | -6.315
-11.5 | -0.449 | 0.08474 | -0.03 | -5.3
-11 | -0.421 | 0.07628 | -0.031 | -5.515
-10.5 | -0.393 | 0.06835 | -0.032 | -5.744
-10 | -0.363 | 0.08534 | -0.031 | -4.255
-9.5 | -0.335 | 0.07094 | -0.033 | -4.725
-9 | -0.307 | 0.06172 | -0.035 | -4.976
-8.5 | -0.413 | 0.05561 | -0.037 | -7.424
-8 | -0.51 | 0.01116 | -0.071 | -45.68
-7.5 | -0.481 | 0.0103 | -0.072 | -46.744
-7 | -0.436 | 0.00971 | -0.074 | -44.947
-6.5 | -0.382 | 0.0092 | -0.076 | -41.527
-6 | -0.322 | 0.00868 | -0.078 | -37.097
-5.5 | -0.258 | 0.00826 | -0.079 | -31.262
-5 | -0.191 | 0.00794 | -0.081 | -24.094
-4.5 | -0.123 | 0.00775 | -0.083 | -15.838
-4 | -0.053 | 0.00758 | -0.084 | -6.945
-3.5 | 0.018 | 0.00741 | -0.086 | 2.463
-3 | 0.09 | 0.00726 | -0.088 | 12.35
-2.5 | 0.162 | 0.00711 | -0.089 | 22.728
-2 | 0.235 | 0.007 | -0.091 | 33.513
-1.5 | 0.307 | 0.00547 | -0.093 | 56.153
-1 | 0.382 | 0.00409 | -0.095 | 93.429
-0.5 | 0.455 | 0.00416 | -0.097 | 109.207
0 | 0.519 | 0.0044 | -0.099 | 117.82
0.5 | 0.59 | 0.0045 | -0.1 | 131.161
1 | 0.661 | 0.00459 | -0.102 | 143.95
1.5 | 0.732 | 0.00478 | -0.104 | 153.011
2 | 0.802 | 0.00499 | -0.105 | 160.868
2.5 | 0.873 | 0.00521 | -0.107 | 167.321
3 | 0.941 | 0.0066 | -0.108 | 142.598
3.5 | 1.002 | 0.00801 | -0.11 | 125.025
4 | 1.068 | 0.0088 | -0.111 | 121.343
4.5 | 1.133 | 0.01033 | -0.113 | 109.625
5 | 1.196 | 0.01155 | -0.114 | 103.581
5.5 | 1.258 | 0.01344 | -0.116 | 93.615
6 | 1.317 | 0.01559 | -0.118 | 84.472
6.5 | 1.374 | 0.01656 | -0.119 | 82.96
7 | 1.421 | 0.01746 | -0.121 | 81.393
7.5 | 1.46 | 0.01835 | -0.122 | 79.572
8 | 1.487 | 0.01939 | -0.124 | 76.671
8.5 | 1.494 | 0.02127 | -0.125 | 70.275
9 | 1.47 | 0.02288 | -0.127 | 64.267
9.5 | 1.375 | 0.02487 | -0.128 | 55.295
10 | 0.922 | 0.02728 | -0.129 | 33.805
10.5 | 0.949 | 0.03125 | -0.13 | 30.37
11 | 0.824 | 0.08139 | -0.068 | 10.121
11.5 | 1.017 | 0.03045 | -0.133 | 33.408
12 | 0.881 | 0.08559 | -0.074 | 10.29
12.5 | 0.909 | 0.09413 | -0.076 | 9.652
13 | 0.933 | 0.09846 | -0.072 | 9.475
13.5 | 0.96 | 0.10163 | -0.073 | 9.449

## 88. Re 6M Mach 0.50 (2)
BIGFOIL.COM POLAR EXPORT
NACA67-518 a=0.6
NACA67-518 a=0.6 |  |  |  | Cl Max: | 1.2669 | at alpha= | 15.5 | deg
XFOIL ncrit=9 |  |  |  | L/D Max: | 160.314 | at alpha= | 1.5 | deg
Re: | 6000000 |  |  | Cd Min: | 0.16561 | at alpha= | 20 | deg
Mach: | 0.5 |  |  | Cl=0 at alpha= | -5.4899 | deg
|  |  |  | @ Cl=0.1, Cd= | 0.0070313
|  |  |  | @ Cl=0.4, Cd= | 0.0057659
|  |  |  | @ Cl=0.6, Cd= | 0.0037786
alpha (deg) | Cl | Cd | Cm | Cl/Cd
-15 | -0.1424 | 0.10192 | -0.1735 | -1.3972
-14.5 | -0.1926 | 0.08748 | -0.1818 | -2.2016
-14 | -0.2059 | 0.07843 | -0.1871 | -2.6253
-13.5 | -0.2437 | 0.06696 | -0.1939 | -3.6395
-13 | -0.2887 | 0.05334 | -0.2024 | -5.4124
-12.5 | -0.3068 | 0.04293 | -0.2097 | -7.1465
-12 | -0.3451 | 0.03476 | -0.2114 | -9.9281
-11.5 | -0.3873 | 0.02865 | -0.2068 | -13.5183
-11 | -0.4391 | 0.02307 | -0.1978 | -19.0334
-10.5 | -0.4739 | 0.01839 | -0.1871 | -25.7694
-10 | -0.4825 | 0.01458 | -0.1771 | -33.0933
-9.5 | -0.4535 | 0.01233 | -0.1701 | -36.7802
-9 | -0.4052 | 0.0111 | -0.1652 | -36.5045
-8.5 | -0.3506 | 0.01022 | -0.1613 | -34.3053
-8 | -0.2943 | 0.00951 | -0.1579 | -30.9464
-7.5 | -0.2368 | 0.00895 | -0.155 | -26.4581
-7 | -0.1779 | 0.00851 | -0.1526 | -20.9048
-6.5 | -0.1191 | 0.00815 | -0.1504 | -14.6135
-6 | -0.0604 | 0.0078 | -0.1485 | -7.7436
-5.5 | -0.0012 | 0.00748 | -0.147 | -0.16043
-5 | 0.0584 | 0.0072 | -0.1457 | 8.1111
-4.5 | 0.1176 | 0.00696 | -0.1444 | 16.8966
-4 | 0.1762 | 0.00673 | -0.1432 | 26.1813
-3.5 | 0.2343 | 0.00652 | -0.142 | 35.9356
-3 | 0.2903 | 0.00634 | -0.1405 | 45.7886
-2.5 | 0.3426 | 0.00614 | -0.1383 | 55.798
-2 | 0.39 | 0.00584 | -0.1351 | 66.7808
-1.5 | 0.4251 | 0.00558 | -0.1293 | 76.1828
-1 | 0.4593 | 0.00529 | -0.1233 | 86.8242
-0.5 | 0.4896 | 0.00491 | -0.1165 | 99.7149
0 | 0.5167 | 0.0044 | -0.1091 | 117.4318
0.5 | 0.5231 | 0.00348 | -0.0972 | 150.3161
1 | 0.5615 | 0.00365 | -0.0918 | 153.8356
1.5 | 0.6124 | 0.00382 | -0.0892 | 160.3141
2 | 0.6547 | 0.00416 | -0.0847 | 157.3798
2.5 | 0.6931 | 0.00453 | -0.0796 | 153.0022
3 | 0.7271 | 0.00506 | -0.0737 | 143.6957
3.5 | 0.7423 | 0.00598 | -0.0642 | 124.1304
4 | 0.7242 | 0.00771 | -0.0488 | 93.93
4.5 | 0.6899 | 0.01013 | -0.0312 | 68.1046
5 | 0.6989 | 0.01172 | -0.0218 | 59.6331
5.5 | 0.6883 | 0.01396 | -0.0097 | 49.3052
6 | 0.6964 | 0.01584 | -0.001 | 43.9646
7 | 0.7385 | 0.01919 | 0.0115 | 38.4836
7.5 | 0.7685 | 0.02068 | 0.0162 | 37.1615
8 | 0.7972 | 0.02236 | 0.0209 | 35.653
9 | 0.8588 | 0.02587 | 0.0294 | 33.1968
9.5 | 0.8998 | 0.02736 | 0.0324 | 32.8874
10 | 0.9408 | 0.02893 | 0.0353 | 32.5199
10.5 | 0.984 | 0.03042 | 0.0381 | 32.3471
11 | 1.0227 | 0.03227 | 0.0412 | 31.692
12 | 1.1044 | 0.036 | 0.0472 | 30.6778
12.5 | 1.1428 | 0.03816 | 0.0504 | 29.9476
13 | 1.1787 | 0.04059 | 0.0537 | 29.0392
13.5 | 1.2094 | 0.04344 | 0.0573 | 27.8407
14 | 1.239 | 0.04659 | 0.0608 | 26.5937
14.5 | 1.2625 | 0.0503 | 0.0645 | 25.0994
15.5 | 1.2669 | 0.06172 | 0.0711 | 20.5266
16 | 1.2442 | 0.06997 | 0.0727 | 17.7819
16.5 | 1.2118 | 0.0799 | 0.0722 | 15.1665
17 | 1.1786 | 0.09074 | 0.0694 | 12.9888
17.5 | 1.1461 | 0.10221 | 0.065 | 11.2132
18 | 1.1147 | 0.11422 | 0.059 | 9.7592
18.5 | 1.0841 | 0.12678 | 0.0519 | 8.551
19 | 1.0597 | 0.13851 | 0.0451 | 7.6507
19.5 | 1.0363 | 0.15042 | 0.0381 | 6.8894
20 | 1.0184 | 0.16561 | 0.0247 | 6.1494

## 89. Re 7M Mach 0.00 (1)
BIGFOIL.COM POLAR EXPORT
NACA67-518 a=0.6
NACA67-518 a=0.6 |  |  |  | Cl Max: | 1.668 | at alpha= | 13.5 | deg
JavaFoil+Calcfoil stall+Eppler ext transition |  |  |  | L/D Max: | 162.796 | at alpha= | 2 | deg
Re: | 7000000 |  |  | Cd Min: | 0.00362 | at alpha= | -1 | deg
Mach: | 0 |  |  | Cl=0 at alpha= | -3.629 | deg
|  |  |  | @ Cl=0.1, Cd= | 0.0064081
|  |  |  | @ Cl=0.4, Cd= | 0.0036634
|  |  |  | @ Cl=0.6, Cd= | 0.0040505
alpha (deg) | Cl | Cd | Cm | Cl/Cd
-17.5 | -0.805 | 0.12282 | -0.021 | -6.555
-17 | -0.813 | 0.11589 | -0.022 | -7.018
-16.5 | -0.819 | 0.10933 | -0.023 | -7.495
-16 | -0.824 | 0.10247 | -0.025 | -8.037
-15.5 | -0.823 | 0.09743 | -0.026 | -8.452
-15 | -0.821 | 0.09148 | -0.027 | -8.979
-14.5 | -0.817 | 0.08476 | -0.029 | -9.642
-14 | -0.808 | 0.07977 | -0.03 | -10.134
-13.5 | -0.809 | 0.06603 | -0.034 | -12.248
-13 | -0.828 | 0.04249 | -0.04 | -19.488
-12.5 | -0.888 | 0.01557 | -0.048 | -57.036
-12 | -0.868 | 0.01352 | -0.05 | -64.18
-11.5 | -0.835 | 0.01252 | -0.052 | -66.652
-11 | -0.801 | 0.01066 | -0.053 | -75.076
-10.5 | -0.759 | 0.01024 | -0.055 | -74.13
-10 | -0.715 | 0.00981 | -0.056 | -72.908
-9.5 | -0.668 | 0.00942 | -0.058 | -70.965
-9 | -0.619 | 0.0091 | -0.059 | -68.056
-8.5 | -0.569 | 0.00874 | -0.061 | -65.033
-8 | -0.516 | 0.00841 | -0.062 | -61.351
-7.5 | -0.461 | 0.00813 | -0.064 | -56.724
-7 | -0.405 | 0.00785 | -0.065 | -51.562
-6.5 | -0.348 | 0.00719 | -0.067 | -48.323
-6 | -0.289 | 0.00693 | -0.068 | -41.704
-5.5 | -0.229 | 0.00707 | -0.07 | -32.449
-5 | -0.169 | 0.00692 | -0.071 | -24.398
-4.5 | -0.108 | 0.0068 | -0.072 | -15.858
-4 | -0.046 | 0.00666 | -0.074 | -6.925
-3.5 | 0.016 | 0.00657 | -0.075 | 2.427
-3 | 0.078 | 0.00645 | -0.077 | 12.141
-2.5 | 0.141 | 0.00633 | -0.078 | 22.255
-2 | 0.205 | 0.00492 | -0.08 | 41.558
-1.5 | 0.268 | 0.00468 | -0.081 | 57.147
-1 | 0.331 | 0.00362 | -0.083 | 91.481
-0.5 | 0.394 | 0.00365 | -0.085 | 108.005
0 | 0.452 | 0.00378 | -0.086 | 119.586
0.5 | 0.514 | 0.00385 | -0.087 | 133.616
1 | 0.575 | 0.00399 | -0.089 | 144.107
1.5 | 0.637 | 0.00414 | -0.09 | 154.042
2 | 0.698 | 0.00429 | -0.092 | 162.796
2.5 | 0.759 | 0.00506 | -0.093 | 150.004
3 | 0.819 | 0.00574 | -0.094 | 142.745
3.5 | 0.874 | 0.00675 | -0.096 | 129.575
4 | 0.933 | 0.0072 | -0.097 | 129.691
4.5 | 0.991 | 0.00821 | -0.098 | 120.754
5 | 1.049 | 0.00896 | -0.1 | 117.038
5.5 | 1.106 | 0.00981 | -0.101 | 112.694
6 | 1.162 | 0.01088 | -0.102 | 106.815
6.5 | 1.217 | 0.01224 | -0.104 | 99.404
7 | 1.269 | 0.01287 | -0.105 | 98.651
7.5 | 1.32 | 0.01337 | -0.107 | 98.696
8 | 1.368 | 0.01389 | -0.108 | 98.505
8.5 | 1.414 | 0.01445 | -0.109 | 97.888
9 | 1.458 | 0.01501 | -0.111 | 97.122
9.5 | 1.499 | 0.01561 | -0.112 | 96.01
10 | 1.537 | 0.0162 | -0.113 | 94.856
10.5 | 1.57 | 0.01737 | -0.114 | 90.404
11 | 1.598 | 0.0182 | -0.116 | 87.793
11.5 | 1.621 | 0.01897 | -0.117 | 85.475
12 | 1.64 | 0.01975 | -0.118 | 83.017
12.5 | 1.654 | 0.02059 | -0.119 | 80.347
13 | 1.663 | 0.02146 | -0.12 | 77.497
13.5 | 1.668 | 0.02247 | -0.122 | 74.243
14 | 1.668 | 0.02353 | -0.123 | 70.881
14.5 | 1.663 | 0.02461 | -0.124 | 67.563
15 | 1.654 | 0.02592 | -0.125 | 63.804
15.5 | 1.64 | 0.02695 | -0.126 | 60.857
16 | 1.623 | 0.02836 | -0.127 | 57.223
16.5 | 1.601 | 0.02988 | -0.128 | 53.592
17 | 1.577 | 0.03151 | -0.129 | 50.047
17.5 | 1.549 | 0.03351 | -0.13 | 46.217
18 | 1.519 | 0.03477 | -0.131 | 43.692
18.5 | 1.486 | 0.03702 | -0.132 | 40.149

## 90. Re 7M Mach 0.00 (2)
BIGFOIL.COM POLAR EXPORT
NACA67-518 a=0.6
NACA67-518 a=0.6 |  |  |  | Cl Max: | 1.5948 | at alpha= | 20 | deg
XFOIL ncrit=9 |  |  |  | L/D Max: | 194.954 | at alpha= | 2 | deg
Re: | 7000000 |  |  | Cd Min: | 0.05492 | at alpha= | 20 | deg
Mach: | 0 |  |  | Cl=0 at alpha= | -4.5644 | deg
|  |  |  | @ Cl=0.1, Cd= | 0.0058575
|  |  |  | @ Cl=0.4, Cd= | 0.0043914
|  |  |  | @ Cl=0.6, Cd= | 0.0031736
alpha (deg) | Cl | Cd | Cm | Cl/Cd
-20 | -1.1824 | 0.02738 | -0.1506 | -43.1848
-19.5 | -1.1743 | 0.02494 | -0.1478 | -47.085
-19 | -1.1563 | 0.02322 | -0.1454 | -49.7976
-18.5 | -1.141 | 0.02143 | -0.1423 | -53.2431
-18 | -1.1263 | 0.01968 | -0.1388 | -57.2307
-17.5 | -1.1293 | 0.01712 | -0.1327 | -65.9638
-17 | -1.0981 | 0.01623 | -0.1305 | -67.6587
-16.5 | -1.0649 | 0.01542 | -0.1284 | -69.0597
-16 | -1.0281 | 0.01474 | -0.1267 | -69.749
-15.5 | -0.9946 | 0.01391 | -0.1244 | -71.5025
-15 | -0.9562 | 0.01328 | -0.1228 | -72.003
-14.5 | -0.9176 | 0.01268 | -0.1211 | -72.3659
-14 | -0.876 | 0.01218 | -0.1197 | -71.9212
-13.5 | -0.8344 | 0.01169 | -0.1183 | -71.3772
-13 | -0.7918 | 0.01121 | -0.117 | -70.6334
-12.5 | -0.7477 | 0.01081 | -0.1159 | -69.1674
-12 | -0.7034 | 0.01044 | -0.1148 | -67.3755
-11.5 | -0.6596 | 0.00998 | -0.1135 | -66.0922
-11 | -0.6148 | 0.00958 | -0.1124 | -64.1754
-10.5 | -0.569 | 0.00919 | -0.1114 | -61.9151
-10 | -0.5217 | 0.00884 | -0.1106 | -59.0158
-9.5 | -0.4743 | 0.0085 | -0.1098 | -55.8
-9 | -0.4262 | 0.00821 | -0.1091 | -51.9123
-8.5 | -0.3775 | 0.00793 | -0.1085 | -47.604
-8 | -0.3302 | 0.00758 | -0.1076 | -43.562
-7.5 | -0.2818 | 0.00731 | -0.1069 | -38.5499
-7 | -0.2341 | 0.00702 | -0.106 | -33.3476
-6.5 | -0.1864 | 0.00677 | -0.105 | -27.5332
-6 | -0.1391 | 0.00657 | -0.1039 | -21.172
-5.5 | -0.0925 | 0.00645 | -0.1027 | -14.3411
-5 | -0.0446 | 0.0063 | -0.1016 | -7.0794
-4.5 | 0.0066 | 0.00613 | -0.1013 | 1.0767
-4 | 0.0593 | 0.00599 | -0.1013 | 9.8998
-3.5 | 0.1115 | 0.00582 | -0.1012 | 19.1581
-3 | 0.1642 | 0.00566 | -0.1012 | 29.0106
-2.5 | 0.2155 | 0.00547 | -0.101 | 39.3967
-2 | 0.2642 | 0.00522 | -0.1002 | 50.613
-1 | 0.3613 | 0.0047 | -0.0985 | 76.8723
-0.5 | 0.4077 | 0.00433 | -0.0973 | 94.157
0 | 0.4501 | 0.00397 | -0.0952 | 113.3753
0.5 | 0.4834 | 0.00302 | -0.0914 | 160.0662
1 | 0.5377 | 0.00306 | -0.0917 | 175.719
1.5 | 0.5916 | 0.00315 | -0.0919 | 187.8095
2 | 0.6414 | 0.00329 | -0.0912 | 194.9544
2.5 | 0.6778 | 0.00357 | -0.0876 | 189.8599
3 | 0.6968 | 0.00383 | -0.0802 | 181.9321
3.5 | 0.683 | 0.00478 | -0.0662 | 142.887
4 | 0.6598 | 0.00624 | -0.051 | 105.7372
4.5 | 0.6358 | 0.00806 | -0.0365 | 78.8834
5 | 0.6518 | 0.00914 | -0.0299 | 71.3129
5.5 | 0.6687 | 0.01029 | -0.0238 | 64.9854
6 | 0.6886 | 0.01142 | -0.0184 | 60.2977
6.5 | 0.7179 | 0.0123 | -0.0148 | 58.3659
7 | 0.7429 | 0.01336 | -0.0105 | 55.6063
7.5 | 0.7741 | 0.01426 | -0.0074 | 54.2847
8 | 0.8001 | 0.01541 | -0.0036 | 51.9208
8.5 | 0.8347 | 0.01627 | -0.0013 | 51.303
9 | 0.8675 | 0.01723 | 0.0012 | 50.3482
9.5 | 0.9002 | 0.01821 | 0.0037 | 49.4344
10 | 0.9369 | 0.01905 | 0.0055 | 49.1811
10.5 | 0.975 | 0.01988 | 0.0069 | 49.0443
11 | 1.0089 | 0.02087 | 0.0089 | 48.3421
11.5 | 1.046 | 0.02177 | 0.0103 | 48.0478
12 | 1.0844 | 0.02261 | 0.0115 | 47.9611
12.5 | 1.1165 | 0.02375 | 0.0135 | 47.0105
13 | 1.1523 | 0.02478 | 0.0148 | 46.5012
13.5 | 1.1859 | 0.02588 | 0.0164 | 45.823
14 | 1.2164 | 0.02722 | 0.0182 | 44.6877
14.5 | 1.2475 | 0.02851 | 0.02 | 43.7566
15 | 1.2732 | 0.03014 | 0.0222 | 42.2429
15.5 | 1.2994 | 0.03173 | 0.0243 | 40.9518
16 | 1.3235 | 0.03341 | 0.0266 | 39.6139
16.5 | 1.3668 | 0.03535 | 0.0244 | 38.6648
17 | 1.4191 | 0.03783 | 0.0195 | 37.5126
17.5 | 1.4695 | 0.0404 | 0.0149 | 36.3738
18 | 1.5126 | 0.04337 | 0.0112 | 34.8766
18.5 | 1.5545 | 0.04628 | 0.0077 | 33.589
19 | 1.5614 | 0.04911 | 0.0116 | 31.7939
19.5 | 1.5775 | 0.05207 | 0.013 | 30.2958
20 | 1.5948 | 0.05492 | 0.0142 | 29.0386

## 91. Re 7M Mach 0.10 (1)
BIGFOIL.COM POLAR EXPORT
NACA67-518 a=0.6
NACA67-518 a=0.6 |  |  |  | Cl Max: | 1.658 | at alpha= | 13.5 | deg
JavaFoil+Calcfoil stall+Eppler ext transition |  |  |  | L/D Max: | 162.528 | at alpha= | 2 | deg
Re: | 7000000 |  |  | Cd Min: | 0.00362 | at alpha= | -1 | deg
Mach: | 0.1 |  |  | Cl=0 at alpha= | -3.629 | deg
|  |  |  | @ Cl=0.1, Cd= | 0.0064367
|  |  |  | @ Cl=0.4, Cd= | 0.0036883
|  |  |  | @ Cl=0.6, Cd= | 0.0040732
alpha (deg) | Cl | Cd | Cm | Cl/Cd
-17.5 | -0.774 | 0.12531 | -0.021 | -6.176
-17 | -0.785 | 0.11883 | -0.022 | -6.608
-16.5 | -0.795 | 0.11169 | -0.023 | -7.117
-16 | -0.802 | 0.10513 | -0.024 | -7.626
-15.5 | -0.804 | 0.10051 | -0.025 | -8.001
-15 | -0.806 | 0.09322 | -0.027 | -8.645
-14.5 | -0.802 | 0.08884 | -0.027 | -9.026
-14 | -0.797 | 0.08223 | -0.029 | -9.691
-13.5 | -0.795 | 0.0709 | -0.032 | -11.213
-13 | -0.795 | 0.05775 | -0.036 | -13.761
-12.5 | -0.879 | 0.01671 | -0.048 | -52.594
-12 | -0.864 | 0.01397 | -0.05 | -61.826
-11.5 | -0.832 | 0.01282 | -0.052 | -64.901
-11 | -0.8 | 0.01078 | -0.054 | -74.185
-10.5 | -0.759 | 0.0103 | -0.055 | -73.695
-10 | -0.716 | 0.00991 | -0.057 | -72.224
-9.5 | -0.669 | 0.00954 | -0.058 | -70.151
-9 | -0.621 | 0.00917 | -0.06 | -67.679
-8.5 | -0.57 | 0.00879 | -0.061 | -64.828
-8 | -0.517 | 0.00849 | -0.063 | -60.937
-7.5 | -0.463 | 0.00819 | -0.064 | -56.536
-7 | -0.407 | 0.00763 | -0.066 | -53.276
-6.5 | -0.349 | 0.00721 | -0.067 | -48.371
-6 | -0.29 | 0.00732 | -0.068 | -39.627
-5.5 | -0.23 | 0.00709 | -0.07 | -32.512
-5 | -0.17 | 0.00695 | -0.071 | -24.412
-4.5 | -0.108 | 0.00682 | -0.073 | -15.872
-4 | -0.046 | 0.00671 | -0.074 | -6.904
-3.5 | 0.016 | 0.0066 | -0.076 | 2.429
-3 | 0.079 | 0.00648 | -0.077 | 12.156
-2.5 | 0.142 | 0.00635 | -0.079 | 22.32
-2 | 0.206 | 0.00493 | -0.08 | 41.663
-1.5 | 0.269 | 0.00472 | -0.082 | 57.034
-1 | 0.333 | 0.00362 | -0.083 | 91.931
-0.5 | 0.396 | 0.00368 | -0.085 | 107.717
0 | 0.454 | 0.0038 | -0.086 | 119.472
0.5 | 0.516 | 0.00387 | -0.088 | 133.467
1 | 0.578 | 0.00402 | -0.089 | 143.927
1.5 | 0.64 | 0.00417 | -0.091 | 153.446
2 | 0.702 | 0.00432 | -0.092 | 162.528
2.5 | 0.762 | 0.00511 | -0.093 | 149.233
3 | 0.823 | 0.0058 | -0.095 | 142.04
3.5 | 0.879 | 0.00678 | -0.096 | 129.565
4 | 0.938 | 0.00723 | -0.097 | 129.784
4.5 | 0.996 | 0.00829 | -0.099 | 120.109
5 | 1.054 | 0.00905 | -0.1 | 116.424
5.5 | 1.111 | 0.0099 | -0.102 | 112.227
6 | 1.167 | 0.01097 | -0.103 | 106.409
6.5 | 1.222 | 0.01233 | -0.104 | 99.147
7 | 1.275 | 0.01297 | -0.106 | 98.243
7.5 | 1.325 | 0.01349 | -0.107 | 98.246
8 | 1.374 | 0.01401 | -0.108 | 98.049
8.5 | 1.419 | 0.01458 | -0.11 | 97.383
9 | 1.463 | 0.01518 | -0.111 | 96.38
9.5 | 1.503 | 0.01576 | -0.112 | 95.347
10 | 1.54 | 0.01637 | -0.114 | 94.077
10.5 | 1.573 | 0.01763 | -0.115 | 89.22
11 | 1.599 | 0.01841 | -0.116 | 86.85
11.5 | 1.621 | 0.01919 | -0.117 | 84.464
12 | 1.638 | 0.02001 | -0.119 | 81.861
12.5 | 1.65 | 0.02087 | -0.12 | 79.042
13 | 1.657 | 0.02185 | -0.121 | 75.833
13.5 | 1.658 | 0.02281 | -0.122 | 72.693
14 | 1.655 | 0.02397 | -0.123 | 69.022
14.5 | 1.646 | 0.02511 | -0.124 | 65.535
15 | 1.633 | 0.0264 | -0.126 | 61.847
15.5 | 1.615 | 0.02739 | -0.127 | 58.97
16 | 1.593 | 0.02893 | -0.128 | 55.063
16.5 | 1.566 | 0.0307 | -0.129 | 51.028
17 | 1.537 | 0.0323 | -0.13 | 47.569
17.5 | 1.504 | 0.03445 | -0.13 | 43.649
18 | 1.468 | 0.03609 | -0.131 | 40.686
18.5 | 1.431 | 0.03828 | -0.132 | 37.375

## 92. Re 7M Mach 0.10 (2)
BIGFOIL.COM POLAR EXPORT
NACA67-518 a=0.6
NACA67-518 a=0.6 |  |  |  | Cl Max: | 1.592 | at alpha= | 20 | deg
XFOIL ncrit=9 |  |  |  | L/D Max: | 195.897 | at alpha= | 2 | deg
Re: | 7000000 |  |  | Cd Min: | 0.05677 | at alpha= | 20 | deg
Mach: | 0.1 |  |  | Cl=0 at alpha= | -4.59 | deg
|  |  |  | @ Cl=0.1, Cd= | 0.0058731
|  |  |  | @ Cl=0.4, Cd= | 0.0044255
|  |  |  | @ Cl=0.6, Cd= | 0.0031745
alpha (deg) | Cl | Cd | Cm | Cl/Cd
-20 | -1.1604 | 0.02978 | -0.1562 | -38.9657
-19.5 | -1.1618 | 0.02657 | -0.1531 | -43.726
-19 | -1.1472 | 0.02453 | -0.1505 | -46.7672
-18.5 | -1.1336 | 0.02256 | -0.1474 | -50.2482
-18 | -1.1157 | 0.02091 | -0.1443 | -53.3572
-17.5 | -1.1021 | 0.01908 | -0.1403 | -57.7621
-17 | -1.1005 | 0.01668 | -0.1344 | -65.9772
-16.5 | -1.0676 | 0.0158 | -0.1321 | -67.5696
-16 | -1.0314 | 0.01506 | -0.1302 | -68.4861
-15.5 | -0.9966 | 0.01426 | -0.1279 | -69.8878
-15 | -0.9591 | 0.01355 | -0.1259 | -70.7823
-14.5 | -0.9203 | 0.01291 | -0.124 | -71.2858
-14 | -0.8791 | 0.01236 | -0.1224 | -71.1246
-13.5 | -0.8368 | 0.01186 | -0.121 | -70.5565
-13 | -0.7946 | 0.01135 | -0.1194 | -70.0088
-12.5 | -0.75 | 0.01093 | -0.1182 | -68.6185
-12 | -0.705 | 0.01056 | -0.117 | -66.7614
-11.5 | -0.661 | 0.01009 | -0.1156 | -65.5104
-11 | -0.6158 | 0.00968 | -0.1144 | -63.6157
-10.5 | -0.5697 | 0.00927 | -0.1133 | -61.4563
-10 | -0.5222 | 0.0089 | -0.1124 | -58.6742
-9.5 | -0.4742 | 0.00856 | -0.1116 | -55.3972
-9 | -0.4259 | 0.00826 | -0.1108 | -51.5617
-8.5 | -0.3768 | 0.00797 | -0.1101 | -47.2773
-8 | -0.3288 | 0.00763 | -0.1092 | -43.0931
-7.5 | -0.2803 | 0.00735 | -0.1084 | -38.1361
-7 | -0.2321 | 0.00706 | -0.1075 | -32.8754
-6.5 | -0.1841 | 0.0068 | -0.1065 | -27.0735
-6 | -0.136 | 0.0066 | -0.1055 | -20.6061
-5.5 | -0.0886 | 0.00645 | -0.1043 | -13.7364
-5 | -0.041 | 0.00631 | -0.1031 | -6.4976
-4.5 | 0.009 | 0.00614 | -0.1025 | 1.4658
-4 | 0.0617 | 0.00599 | -0.1024 | 10.3005
-3.5 | 0.1141 | 0.00583 | -0.1023 | 19.5712
-3 | 0.167 | 0.00567 | -0.1022 | 29.4533
-2.5 | 0.2183 | 0.00548 | -0.1019 | 39.8358
-2 | 0.2671 | 0.00524 | -0.101 | 50.9733
-1.5 | 0.3155 | 0.00501 | -0.1001 | 62.9741
-1 | 0.3644 | 0.00471 | -0.0993 | 77.3673
-0.5 | 0.4107 | 0.00434 | -0.098 | 94.6313
0.5 | 0.486 | 0.00302 | -0.0919 | 160.9272
1 | 0.5405 | 0.00307 | -0.0921 | 176.0586
1.5 | 0.5944 | 0.00316 | -0.0923 | 188.1013
2 | 0.6445 | 0.00329 | -0.0916 | 195.8967
2.5 | 0.6795 | 0.00356 | -0.0876 | 190.8708
3 | 0.697 | 0.00386 | -0.0798 | 180.5699
3.5 | 0.6855 | 0.00479 | -0.0662 | 143.1106
4 | 0.6619 | 0.00628 | -0.0509 | 105.3981
4.5 | 0.636 | 0.00815 | -0.036 | 78.0368
5 | 0.6517 | 0.00926 | -0.0294 | 70.378
5.5 | 0.6678 | 0.01044 | -0.0231 | 63.9655
6 | 0.6889 | 0.01155 | -0.0178 | 59.645
6.5 | 0.7164 | 0.01251 | -0.0138 | 57.2662
7 | 0.743 | 0.01352 | -0.0098 | 54.9556
7.5 | 0.7725 | 0.01451 | -0.0063 | 53.2391
8 | 0.8002 | 0.01561 | -0.0028 | 51.262
8.5 | 0.835 | 0.01648 | -0.0004 | 50.6675
9.5 | 0.9006 | 0.01847 | 0.0047 | 48.7602
10 | 0.9378 | 0.01931 | 0.0064 | 48.5655
10.5 | 0.974 | 0.02025 | 0.0082 | 48.0988
11 | 1.0096 | 0.0212 | 0.01 | 47.6226
11.5 | 1.0476 | 0.02208 | 0.0114 | 47.4457
12 | 1.0852 | 0.023 | 0.0127 | 47.1826
12.5 | 1.1175 | 0.02416 | 0.0148 | 46.2541
13 | 1.1545 | 0.02517 | 0.0161 | 45.8681
13.5 | 1.1857 | 0.02645 | 0.018 | 44.828
14 | 1.2175 | 0.02775 | 0.0198 | 43.8739
14.5 | 1.2495 | 0.02903 | 0.0215 | 43.0417
15 | 1.2741 | 0.0308 | 0.0239 | 41.3669
15.5 | 1.3016 | 0.03235 | 0.0259 | 40.2349
16 | 1.3242 | 0.03419 | 0.0285 | 38.7306
16.5 | 1.3662 | 0.03615 | 0.0267 | 37.7925
17 | 1.4186 | 0.03874 | 0.0218 | 36.6185
17.5 | 1.4691 | 0.04139 | 0.0173 | 35.4941
18 | 1.5104 | 0.04459 | 0.0138 | 33.8731
18.5 | 1.55 | 0.04787 | 0.0105 | 32.3794
19.5 | 1.5772 | 0.05356 | 0.0154 | 29.4473
20 | 1.592 | 0.05677 | 0.0166 | 28.043

## 93. Re 7M Mach 0.25 (1)
BIGFOIL.COM POLAR EXPORT
NACA67-518 a=0.6
NACA67-518 a=0.6 |  |  |  | Cl Max: | 1.611 | at alpha= | 12 | deg
JavaFoil+Calcfoil stall+Eppler ext transition |  |  |  | L/D Max: | 162.862 | at alpha= | 2 | deg
Re: | 7000000 |  |  | Cd Min: | 0.00368 | at alpha= | -1 | deg
Mach: | 0.25 |  |  | Cl=0 at alpha= | -3.625 | deg
|  |  |  | @ Cl=0.1, Cd= | 0.0065414
|  |  |  | @ Cl=0.4, Cd= | 0.0037335
|  |  |  | @ Cl=0.6, Cd= | 0.0041243
alpha (deg) | Cl | Cd | Cm | Cl/Cd
-16 | -0.622 | 0.1182 | -0.022 | -5.258
-15.5 | -0.652 | 0.11208 | -0.023 | -5.818
-15 | -0.677 | 0.1047 | -0.025 | -6.47
-14.5 | -0.697 | 0.09826 | -0.026 | -7.093
-14 | -0.711 | 0.09176 | -0.027 | -7.749
-13.5 | -0.718 | 0.08621 | -0.028 | -8.334
-13 | -0.722 | 0.07881 | -0.03 | -9.161
-12.5 | -0.72 | 0.07182 | -0.033 | -10.023
-12 | -0.714 | 0.0637 | -0.036 | -11.21
-11.5 | -0.727 | 0.04014 | -0.044 | -18.106
-11 | -0.782 | 0.01332 | -0.054 | -58.761
-10.5 | -0.754 | 0.01095 | -0.056 | -68.865
-10 | -0.715 | 0.01046 | -0.058 | -68.414
-9.5 | -0.673 | 0.01002 | -0.06 | -67.135
-9 | -0.627 | 0.00959 | -0.061 | -65.377
-8.5 | -0.578 | 0.00916 | -0.063 | -63.051
-8 | -0.526 | 0.00878 | -0.064 | -59.826
-7.5 | -0.471 | 0.00808 | -0.066 | -58.288
-7 | -0.415 | 0.00776 | -0.067 | -53.444
-6.5 | -0.357 | 0.00775 | -0.069 | -46.02
-6 | -0.297 | 0.00748 | -0.07 | -39.673
-5.5 | -0.236 | 0.00724 | -0.072 | -32.593
-5 | -0.174 | 0.00709 | -0.073 | -24.526
-4.5 | -0.111 | 0.00696 | -0.075 | -15.964
-4 | -0.048 | 0.00684 | -0.076 | -6.948
-3.5 | 0.016 | 0.00671 | -0.078 | 2.449
-3 | 0.081 | 0.00658 | -0.079 | 12.28
-2.5 | 0.145 | 0.00645 | -0.081 | 22.53
-2 | 0.211 | 0.00572 | -0.082 | 36.885
-1.5 | 0.276 | 0.00455 | -0.084 | 60.702
-1 | 0.342 | 0.00368 | -0.086 | 92.993
-0.5 | 0.407 | 0.00374 | -0.087 | 108.701
0 | 0.466 | 0.0039 | -0.089 | 119.542
0.5 | 0.53 | 0.00395 | -0.09 | 134.035
1 | 0.594 | 0.00411 | -0.092 | 144.371
1.5 | 0.657 | 0.00426 | -0.093 | 154.226
2 | 0.721 | 0.00442 | -0.095 | 162.862
2.5 | 0.783 | 0.0053 | -0.096 | 147.756
3 | 0.845 | 0.00601 | -0.097 | 140.586
3.5 | 0.901 | 0.00704 | -0.099 | 127.963
4 | 0.962 | 0.00755 | -0.1 | 127.42
4.5 | 1.022 | 0.00865 | -0.101 | 118.188
5 | 1.081 | 0.00948 | -0.103 | 113.952
5.5 | 1.139 | 0.01045 | -0.104 | 108.996
6 | 1.196 | 0.01153 | -0.106 | 103.705
6.5 | 1.252 | 0.01294 | -0.107 | 96.751
7 | 1.305 | 0.01362 | -0.108 | 95.825
7.5 | 1.355 | 0.01419 | -0.11 | 95.466
8 | 1.402 | 0.01476 | -0.111 | 94.997
8.5 | 1.446 | 0.0154 | -0.113 | 93.916
9 | 1.487 | 0.01605 | -0.114 | 92.634
9.5 | 1.523 | 0.01722 | -0.115 | 88.485
10 | 1.556 | 0.01805 | -0.117 | 86.179
10.5 | 1.582 | 0.01888 | -0.118 | 83.763
11 | 1.599 | 0.01978 | -0.119 | 80.827
11.5 | 1.609 | 0.02079 | -0.12 | 77.387
12 | 1.611 | 0.02165 | -0.122 | 74.406
12.5 | 1.605 | 0.0227 | -0.123 | 70.726
13 | 1.591 | 0.02394 | -0.124 | 66.479
13.5 | 1.569 | 0.02521 | -0.125 | 62.231
14 | 1.538 | 0.02669 | -0.126 | 57.62
14.5 | 1.498 | 0.02818 | -0.128 | 53.166
15 | 1.451 | 0.02994 | -0.129 | 48.45
15.5 | 1.395 | 0.03208 | -0.13 | 43.471
16 | 1.331 | 0.03449 | -0.13 | 38.6
16.5 | 1.262 | 0.03666 | -0.131 | 34.428
17 | 1.184 | 0.04107 | -0.132 | 28.822

## 94. Re 7M Mach 0.25 (2)
BIGFOIL.COM POLAR EXPORT
NACA67-518 a=0.6
NACA67-518 a=0.6 |  |  |  | Cl Max: | 1.5645 | at alpha= | 20 | deg
XFOIL ncrit=9 |  |  |  | L/D Max: | 198.168 | at alpha= | 2 | deg
Re: | 7000000 |  |  | Cd Min: | 0.06829 | at alpha= | 20 | deg
Mach: | 0.25 |  |  | Cl=0 at alpha= | -4.8069 | deg
|  |  |  | @ Cl=0.1, Cd= | 0.0059716
|  |  |  | @ Cl=0.4, Cd= | 0.0046075
|  |  |  | @ Cl=0.6, Cd= | 0.0032037
alpha (deg) | Cl | Cd | Cm | Cl/Cd
-20 | -0.9115 | 0.06193 | -0.1642 | -14.7182
-19.5 | -0.9883 | 0.0464 | -0.1737 | -21.2996
-19 | -1.0276 | 0.03768 | -0.176 | -27.2718
-18.5 | -1.0467 | 0.03214 | -0.1746 | -32.5669
-18 | -1.0548 | 0.02814 | -0.1714 | -37.484
-17.5 | -1.0596 | 0.02477 | -0.1669 | -42.7776
-17 | -1.046 | 0.02258 | -0.1629 | -46.3242
-16.5 | -1.0276 | 0.02068 | -0.1588 | -49.6905
-16 | -1.0093 | 0.01884 | -0.1543 | -53.5722
-15.5 | -0.9858 | 0.01728 | -0.1499 | -57.0486
-15 | -0.972 | 0.01526 | -0.1443 | -63.6959
-14.5 | -0.9326 | 0.01442 | -0.1414 | -64.6741
-14 | -0.8926 | 0.01363 | -0.1385 | -65.4879
-13.5 | -0.8503 | 0.01293 | -0.136 | -65.7618
-13 | -0.8076 | 0.01226 | -0.1334 | -65.8728
-12.5 | -0.7617 | 0.01172 | -0.1314 | -64.9915
-12 | -0.7156 | 0.01124 | -0.1293 | -63.6655
-11.5 | -0.668 | 0.01079 | -0.1275 | -61.9092
-11 | -0.621 | 0.01028 | -0.1257 | -60.4086
-10.5 | -0.5735 | 0.00976 | -0.124 | -58.7602
-10 | -0.5242 | 0.00931 | -0.1226 | -56.305
-9.5 | -0.4745 | 0.0089 | -0.1212 | -53.3146
-9 | -0.4244 | 0.00854 | -0.12 | -49.6956
-8.5 | -0.3732 | 0.00821 | -0.119 | -45.4568
-8 | -0.3223 | 0.0079 | -0.118 | -40.7975
-7.5 | -0.2721 | 0.00757 | -0.1169 | -35.9445
-7 | -0.2212 | 0.00729 | -0.1159 | -30.3429
-6.5 | -0.1717 | 0.00699 | -0.1147 | -24.5637
-6 | -0.121 | 0.00677 | -0.1137 | -17.873
-5.5 | -0.0705 | 0.00653 | -0.1127 | -10.7963
-5 | -0.019 | 0.00635 | -0.1119 | -2.9921
-4.5 | 0.0302 | 0.00616 | -0.1106 | 4.9026
-4 | 0.0786 | 0.00603 | -0.1091 | 13.0348
-3.5 | 0.1299 | 0.00589 | -0.1083 | 22.0543
-3 | 0.1831 | 0.00574 | -0.1079 | 31.899
-2.5 | 0.2349 | 0.00557 | -0.1072 | 42.1724
-2 | 0.2831 | 0.00533 | -0.1059 | 53.1144
-1.5 | 0.3333 | 0.00509 | -0.1049 | 65.4813
-0.5 | 0.4273 | 0.00441 | -0.1018 | 96.8934
0 | 0.4689 | 0.00403 | -0.0992 | 116.3524
0.5 | 0.5001 | 0.00307 | -0.0944 | 162.899
1 | 0.5553 | 0.00312 | -0.0944 | 177.9808
1.5 | 0.6087 | 0.00322 | -0.0941 | 189.0373
2 | 0.6599 | 0.00333 | -0.0932 | 198.1682
2.5 | 0.684 | 0.00357 | -0.0863 | 191.5966
3 | 0.698 | 0.00406 | -0.0775 | 171.9212
3.5 | 0.6953 | 0.00497 | -0.0657 | 139.8994
4 | 0.6736 | 0.00648 | -0.0506 | 103.9506
4.5 | 0.6412 | 0.00857 | -0.0342 | 74.8191
5 | 0.6585 | 0.0097 | -0.0276 | 67.8866
5.5 | 0.6664 | 0.01117 | -0.0196 | 59.6598
6.5 | 0.7154 | 0.01341 | -0.0099 | 53.3482
7 | 0.74 | 0.0146 | -0.0053 | 50.6849
7.5 | 0.7723 | 0.01557 | -0.002 | 49.6018
8 | 0.7986 | 0.01682 | 0.0021 | 47.4792
8.5 | 0.8325 | 0.01785 | 0.0049 | 46.6387
9 | 0.8661 | 0.01894 | 0.0076 | 45.7286
9.5 | 0.9011 | 0.01999 | 0.0101 | 45.0775
10 | 0.9388 | 0.02095 | 0.0121 | 44.8115
10.5 | 0.9784 | 0.02188 | 0.0138 | 44.7166
11 | 1.0132 | 0.02307 | 0.0161 | 43.9185
11.5 | 1.0524 | 0.02403 | 0.0178 | 43.7953
12 | 1.091 | 0.02511 | 0.0195 | 43.4488
12.5 | 1.1246 | 0.02643 | 0.0217 | 42.5501
13 | 1.1619 | 0.02762 | 0.0235 | 42.0673
13.5 | 1.1921 | 0.02922 | 0.0259 | 40.7974
14 | 1.2217 | 0.03086 | 0.0283 | 39.5885
14.5 | 1.2524 | 0.03258 | 0.0305 | 38.4408
15 | 1.2806 | 0.03439 | 0.0329 | 37.2376
15.5 | 1.3048 | 0.03652 | 0.0355 | 35.7284
16 | 1.3305 | 0.03858 | 0.0379 | 34.4868
16.5 | 1.3614 | 0.04077 | 0.039 | 33.3922
17 | 1.4106 | 0.044 | 0.0349 | 32.0591
17.5 | 1.4535 | 0.04776 | 0.0313 | 30.4334
18 | 1.494 | 0.05168 | 0.028 | 28.9087
18.5 | 1.5326 | 0.05569 | 0.0249 | 27.5202
19.5 | 1.5576 | 0.06379 | 0.028 | 24.4176
20 | 1.5645 | 0.06829 | 0.0294 | 22.9097

## 95. Re 7M Mach 0.50 (1)
BIGFOIL.COM POLAR EXPORT
NACA67-518 a=0.6
NACA67-518 a=0.6 |  |  |  | Cl Max: | 1.495 | at alpha= | 8.5 | deg
JavaFoil+Calcfoil stall+Eppler ext transition |  |  |  | L/D Max: | 162.964 | at alpha= | 2 | deg
Re: | 7000000 |  |  | Cd Min: | 0.00405 | at alpha= | -0.5 | deg
Mach: | 0.5 |  |  | Cl=0 at alpha= | -3.6268 | deg
|  |  |  | @ Cl=0.1, Cd= | 0.0070878
|  |  |  | @ Cl=0.4, Cd= | 0.004688
|  |  |  | @ Cl=0.6, Cd= | 0.0043939
alpha (deg) | Cl | Cd | Cm | Cl/Cd
-20 | -0.934 | 0.15382 | -0.021 | -6.074
-19.5 | -0.903 | 0.14884 | -0.021 | -6.069
-19 | -0.875 | 0.14401 | -0.021 | -6.077
-18.5 | -0.847 | 0.14131 | -0.022 | -5.993
-18 | -0.82 | 0.14143 | -0.023 | -5.798
-17.5 | -0.792 | 0.13228 | -0.024 | -5.988
-17 | -0.763 | 0.1284 | -0.025 | -5.942
-16.5 | -0.733 | 0.12519 | -0.024 | -5.856
-16 | -0.705 | 0.11919 | -0.025 | -5.916
-15.5 | -0.677 | 0.11507 | -0.026 | -5.884
-15 | -0.649 | 0.11128 | -0.027 | -5.832
-14.5 | -0.621 | 0.10605 | -0.028 | -5.853
-14 | -0.592 | 0.10219 | -0.028 | -5.789
-13.5 | -0.563 | 0.09397 | -0.029 | -5.995
-13 | -0.535 | 0.08762 | -0.03 | -6.109
-12.5 | -0.507 | 0.08045 | -0.031 | -6.307
-12 | -0.479 | 0.07437 | -0.032 | -6.441
-11.5 | -0.449 | 0.08396 | -0.031 | -5.35
-11 | -0.421 | 0.07457 | -0.031 | -5.643
-10.5 | -0.393 | 0.06791 | -0.033 | -5.784
-10 | -0.363 | 0.08429 | -0.031 | -4.309
-9.5 | -0.335 | 0.06965 | -0.033 | -4.813
-9 | -0.307 | 0.06169 | -0.035 | -4.979
-8.5 | -0.413 | 0.05504 | -0.038 | -7.503
-8 | -0.51 | 0.01088 | -0.071 | -46.902
-7.5 | -0.482 | 0.01002 | -0.073 | -48.06
-7 | -0.437 | 0.00948 | -0.074 | -46.082
-6.5 | -0.382 | 0.00897 | -0.076 | -42.639
-6 | -0.322 | 0.00849 | -0.078 | -37.982
-5.5 | -0.258 | 0.00807 | -0.079 | -31.992
-5 | -0.191 | 0.0078 | -0.081 | -24.541
-4.5 | -0.123 | 0.00762 | -0.083 | -16.106
-4 | -0.053 | 0.00744 | -0.084 | -7.08
-3.5 | 0.018 | 0.00726 | -0.086 | 2.513
-3 | 0.09 | 0.00711 | -0.088 | 12.631
-2.5 | 0.162 | 0.00695 | -0.09 | 23.268
-2 | 0.235 | 0.00684 | -0.091 | 34.348
-1.5 | 0.307 | 0.00582 | -0.093 | 52.802
-1 | 0.38 | 0.00492 | -0.095 | 77.222
-0.5 | 0.455 | 0.00405 | -0.097 | 112.443
0 | 0.519 | 0.00431 | -0.099 | 120.486
0.5 | 0.59 | 0.00437 | -0.1 | 134.877
1 | 0.661 | 0.00454 | -0.102 | 145.541
1.5 | 0.732 | 0.00473 | -0.104 | 154.722
2 | 0.802 | 0.00492 | -0.105 | 162.964
2.5 | 0.871 | 0.00627 | -0.107 | 138.843
3 | 0.941 | 0.00708 | -0.108 | 132.843
3.5 | 1.002 | 0.00827 | -0.11 | 121.134
4 | 1.068 | 0.00953 | -0.111 | 112.039
4.5 | 1.133 | 0.01062 | -0.113 | 106.689
5 | 1.197 | 0.01173 | -0.115 | 102.01
5.5 | 1.258 | 0.01328 | -0.116 | 94.754
6 | 1.318 | 0.0152 | -0.118 | 86.689
6.5 | 1.375 | 0.01615 | -0.119 | 85.118
7 | 1.422 | 0.01702 | -0.121 | 83.575
7.5 | 1.461 | 0.01791 | -0.122 | 81.562
8 | 1.487 | 0.0189 | -0.124 | 78.701
8.5 | 1.495 | 0.02069 | -0.125 | 72.262
9 | 1.471 | 0.02231 | -0.127 | 65.925
9.5 | 1.376 | 0.02424 | -0.128 | 56.757
10 | 0.923 | 0.02664 | -0.129 | 34.627
10.5 | 0.95 | 0.03041 | -0.13 | 31.243
11 | 0.825 | 0.07935 | -0.07 | 10.393
11.5 | 1.018 | 0.0298 | -0.134 | 34.167
12 | 0.895 | 0.07893 | -0.09 | 11.34
12.5 | 0.912 | 0.09103 | -0.081 | 10.024
13 | 0.934 | 0.092 | -0.074 | 10.154
13.5 | 0.962 | 0.0993 | -0.076 | 9.686

## 96. Re 7M Mach 0.50 (2)
BIGFOIL.COM POLAR EXPORT
NACA67-518 a=0.6
NACA67-518 a=0.6 |  |  |  | Cl Max: | 1.2888 | at alpha= | 15 | deg
XFOIL ncrit=9 |  |  |  | L/D Max: | 166.541 | at alpha= | 1 | deg
Re: | 7000000 |  |  | Cd Min: | 0.16185 | at alpha= | 20 | deg
Mach: | 0.5 |  |  | Cl=0 at alpha= | -5.4564 | deg
|  |  |  | @ Cl=0.1, Cd= | 0.0067617
|  |  |  | @ Cl=0.4, Cd= | 0.0055756
|  |  |  | @ Cl=0.6, Cd= | 0.0036274
alpha (deg) | Cl | Cd | Cm | Cl/Cd
-15 | -0.1738 | 0.09715 | -0.1766 | -1.789
-14.5 | -0.2169 | 0.08409 | -0.1844 | -2.5794
-14 | -0.251 | 0.07291 | -0.1912 | -3.4426
-13.5 | -0.2859 | 0.0618 | -0.1979 | -4.6262
-13 | -0.3255 | 0.04796 | -0.2074 | -6.7869
-12.5 | -0.3414 | 0.03959 | -0.2121 | -8.6234
-12 | -0.378 | 0.03258 | -0.2114 | -11.6022
-11.5 | -0.4152 | 0.02707 | -0.2059 | -15.338
-11 | -0.4629 | 0.02175 | -0.1964 | -21.2828
-10.5 | -0.4934 | 0.01733 | -0.1855 | -28.4709
-10 | -0.496 | 0.01379 | -0.1758 | -35.9681
-9.5 | -0.4638 | 0.01174 | -0.1689 | -39.506
-9 | -0.4138 | 0.01059 | -0.1641 | -39.0746
-8.5 | -0.3582 | 0.00979 | -0.1602 | -36.5884
-8 | -0.3006 | 0.00919 | -0.157 | -32.7095
-7.5 | -0.2422 | 0.0087 | -0.1541 | -27.8391
-7 | -0.1834 | 0.00828 | -0.1517 | -22.1498
-6.5 | -0.1237 | 0.00788 | -0.1497 | -15.698
-6 | -0.0643 | 0.00753 | -0.1479 | -8.5392
-5.5 | -0.0052 | 0.0072 | -0.1463 | -0.72222
-5 | 0.0544 | 0.00693 | -0.145 | 7.8499
-4.5 | 0.114 | 0.00671 | -0.1438 | 16.9896
-4 | 0.1724 | 0.00648 | -0.1425 | 26.6049
-3.5 | 0.2301 | 0.0063 | -0.1412 | 36.5238
-3 | 0.2858 | 0.00613 | -0.1396 | 46.6232
-2.5 | 0.3411 | 0.00592 | -0.138 | 57.6182
-2 | 0.3897 | 0.00564 | -0.1351 | 69.0957
-1.5 | 0.4265 | 0.00541 | -0.1295 | 78.8355
-1 | 0.4645 | 0.00517 | -0.1243 | 89.8453
-0.5 | 0.4995 | 0.00487 | -0.1185 | 102.5667
0 | 0.5344 | 0.0044 | -0.1127 | 121.4545
0.5 | 0.5344 | 0.00353 | -0.0995 | 151.3881
1 | 0.5729 | 0.00344 | -0.0942 | 166.5407
1.5 | 0.6134 | 0.00372 | -0.0894 | 164.8925
2 | 0.6505 | 0.00407 | -0.0839 | 159.828
2.5 | 0.6935 | 0.00447 | -0.0797 | 155.1454
3 | 0.7203 | 0.00511 | -0.0724 | 140.9589
3.5 | 0.7321 | 0.0061 | -0.0623 | 120.0164
4 | 0.6951 | 0.00825 | -0.0434 | 84.2545
4.5 | 0.6664 | 0.01058 | -0.027 | 62.9868
5 | 0.6809 | 0.01205 | -0.0188 | 56.5062
5.5 | 0.6761 | 0.01416 | -0.0076 | 47.7472
6 | 0.6917 | 0.01583 | -0.0002 | 43.6955
6.5 | 0.7132 | 0.01744 | 0.0061 | 40.8945
7 | 0.7381 | 0.01908 | 0.0116 | 38.6845
7.5 | 0.7695 | 0.02055 | 0.0161 | 37.4453
8 | 0.8001 | 0.02214 | 0.0206 | 36.1382
8.5 | 0.8295 | 0.02386 | 0.0252 | 34.7653
9 | 0.8643 | 0.02549 | 0.0289 | 33.9074
9.5 | 0.9072 | 0.02688 | 0.0317 | 33.75
10 | 0.949 | 0.02842 | 0.0346 | 33.392
11 | 1.0338 | 0.0316 | 0.0404 | 32.7152
11.5 | 1.0765 | 0.03331 | 0.0433 | 32.3176
12 | 1.1162 | 0.03531 | 0.0464 | 31.6114
12.5 | 1.1555 | 0.03733 | 0.0497 | 30.9537
13 | 1.1885 | 0.03991 | 0.0532 | 29.7795
13.5 | 1.2204 | 0.0427 | 0.0568 | 28.5808
14 | 1.2506 | 0.04573 | 0.0605 | 27.3475
14.5 | 1.2776 | 0.04928 | 0.064 | 25.9253
15 | 1.2888 | 0.05403 | 0.0679 | 23.8534
15.5 | 1.281 | 0.06056 | 0.0712 | 21.1526
16 | 1.2582 | 0.06883 | 0.073 | 18.2798
16.5 | 1.2248 | 0.07868 | 0.0727 | 15.5669
17 | 1.1914 | 0.08938 | 0.0702 | 13.3296
17.5 | 1.159 | 0.10088 | 0.0658 | 11.4889
18 | 1.1278 | 0.11285 | 0.0598 | 9.9938
18.5 | 1.0966 | 0.12531 | 0.0529 | 8.7511
19 | 1.073 | 0.13713 | 0.0458 | 7.8247
19.5 | 1.0459 | 0.14955 | 0.0383 | 6.9936
20 | 1.02 | 0.16185 | 0.0309 | 6.3021

## 97. Re 8M Mach 0.00 (1)
BIGFOIL.COM POLAR EXPORT
NACA67-518 a=0.6
NACA67-518 a=0.6 |  |  |  | Cl Max: | 1.669 | at alpha= | 13.5 | deg
JavaFoil+Calcfoil stall+Eppler ext transition |  |  |  | L/D Max: | 150.04 | at alpha= | 1.5 | deg
Re: | 8000000 |  |  | Cd Min: | 0.00358 | at alpha= | -0.5 | deg
Mach: | 0 |  |  | Cl=0 at alpha= | -3.629 | deg
|  |  |  | @ Cl=0.1, Cd= | 0.0060197
|  |  |  | @ Cl=0.4, Cd= | 0.0035955
|  |  |  | @ Cl=0.6, Cd= | 0.0040884
alpha (deg) | Cl | Cd | Cm | Cl/Cd
-18 | -0.794 | 0.13066 | -0.02 | -6.078
-17.5 | -0.806 | 0.12162 | -0.022 | -6.626
-17 | -0.814 | 0.11474 | -0.023 | -7.096
-16.5 | -0.82 | 0.10803 | -0.024 | -7.594
-16 | -0.825 | 0.1011 | -0.025 | -8.156
-15.5 | -0.824 | 0.09611 | -0.026 | -8.578
-15 | -0.823 | 0.09008 | -0.027 | -9.132
-14.5 | -0.819 | 0.08327 | -0.029 | -9.831
-14 | -0.81 | 0.078 | -0.03 | -10.39
-13.5 | -0.815 | 0.06185 | -0.035 | -13.176
-13 | -0.9 | 0.01859 | -0.046 | -48.403
-12.5 | -0.891 | 0.01481 | -0.048 | -60.172
-12 | -0.869 | 0.01311 | -0.05 | -66.287
-11.5 | -0.835 | 0.01222 | -0.052 | -68.372
-11 | -0.801 | 0.0104 | -0.053 | -76.976
-10.5 | -0.759 | 0.00999 | -0.055 | -75.99
-10 | -0.715 | 0.00955 | -0.056 | -74.935
-9.5 | -0.669 | 0.00919 | -0.058 | -72.753
-9 | -0.62 | 0.00888 | -0.059 | -69.78
-8.5 | -0.569 | 0.00853 | -0.061 | -66.671
-8 | -0.516 | 0.00825 | -0.062 | -62.527
-7.5 | -0.461 | 0.00798 | -0.064 | -57.805
-7 | -0.405 | 0.00767 | -0.065 | -52.799
-6.5 | -0.348 | 0.0072 | -0.067 | -48.316
-6 | -0.289 | 0.00683 | -0.068 | -42.325
-5.5 | -0.229 | 0.00697 | -0.07 | -32.901
-5 | -0.169 | 0.00682 | -0.071 | -24.784
-4.5 | -0.108 | 0.00669 | -0.073 | -16.115
-4 | -0.046 | 0.00658 | -0.074 | -7.019
-3.5 | 0.016 | 0.00645 | -0.075 | 2.474
-3 | 0.078 | 0.00632 | -0.077 | 12.395
-2.5 | 0.141 | 0.00546 | -0.078 | 25.843
-2 | 0.205 | 0.00499 | -0.08 | 41.032
-1.5 | 0.268 | 0.00494 | -0.081 | 54.183
-1 | 0.331 | 0.00494 | -0.083 | 66.954
-0.5 | 0.394 | 0.00358 | -0.085 | 110.021
0 | 0.452 | 0.00373 | -0.086 | 121.041
0.5 | 0.514 | 0.00386 | -0.087 | 133.136
1 | 0.576 | 0.00399 | -0.089 | 144.421
1.5 | 0.637 | 0.00424 | -0.09 | 150.04
2 | 0.697 | 0.00511 | -0.092 | 136.543
2.5 | 0.758 | 0.00555 | -0.093 | 136.684
3 | 0.819 | 0.00642 | -0.094 | 127.54
3.5 | 0.874 | 0.00686 | -0.096 | 127.428
4 | 0.933 | 0.00773 | -0.097 | 120.667
4.5 | 0.992 | 0.0084 | -0.098 | 118.003
5 | 1.049 | 0.00907 | -0.1 | 115.735
5.5 | 1.106 | 0.00999 | -0.101 | 110.768
6 | 1.162 | 0.01075 | -0.102 | 108.074
6.5 | 1.217 | 0.01198 | -0.104 | 101.584
7 | 1.27 | 0.01259 | -0.105 | 100.869
7.5 | 1.32 | 0.01309 | -0.107 | 100.871
8 | 1.369 | 0.01359 | -0.108 | 100.731
8.5 | 1.415 | 0.01412 | -0.109 | 100.221
9 | 1.459 | 0.01469 | -0.111 | 99.303
9.5 | 1.499 | 0.01527 | -0.112 | 98.211
10 | 1.537 | 0.01586 | -0.113 | 96.958
10.5 | 1.571 | 0.01696 | -0.114 | 92.604
11 | 1.599 | 0.01777 | -0.116 | 89.953
11.5 | 1.622 | 0.01854 | -0.117 | 87.488
12 | 1.641 | 0.01928 | -0.118 | 85.078
12.5 | 1.655 | 0.02009 | -0.119 | 82.35
13 | 1.664 | 0.021 | -0.121 | 79.241
13.5 | 1.669 | 0.02192 | -0.122 | 76.135
14 | 1.669 | 0.02298 | -0.123 | 72.609
14.5 | 1.664 | 0.02406 | -0.124 | 69.151
15 | 1.654 | 0.0252 | -0.125 | 65.647
15.5 | 1.641 | 0.02626 | -0.126 | 62.503
16 | 1.624 | 0.02762 | -0.127 | 58.79
16.5 | 1.602 | 0.02913 | -0.128 | 55.013
17 | 1.578 | 0.03068 | -0.129 | 51.422
17.5 | 1.549 | 0.03262 | -0.13 | 47.494
18 | 1.52 | 0.03419 | -0.131 | 44.441
18.5 | 1.487 | 0.03603 | -0.132 | 41.281

## 98. Re 8M Mach 0.00 (2)
BIGFOIL.COM POLAR EXPORT
NACA67-518 a=0.6
NACA67-518 a=0.6 |  |  |  | Cl Max: | 1.6136 | at alpha= | 20 | deg
XFOIL ncrit=9 |  |  |  | L/D Max: | 195.076 | at alpha= | 2 | deg
Re: | 8000000 |  |  | Cd Min: | 0.05358 | at alpha= | 20 | deg
Mach: | 0 |  |  | Cl=0 at alpha= | -4.5367 | deg
|  |  |  | @ Cl=0.1, Cd= | 0.0056854
|  |  |  | @ Cl=0.4, Cd= | 0.0043997
|  |  |  | @ Cl=0.6, Cd= | 0.00311
alpha (deg) | Cl | Cd | Cm | Cl/Cd
-20 | -1.1911 | 0.02676 | -0.1501 | -44.5105
-19.5 | -1.1885 | 0.02411 | -0.1466 | -49.2949
-19 | -1.1673 | 0.0226 | -0.1444 | -51.6504
-18.5 | -1.151 | 0.02091 | -0.1413 | -55.0454
-18 | -1.1297 | 0.01951 | -0.1384 | -57.9036
-17.5 | -1.1117 | 0.01796 | -0.1349 | -61.8987
-17 | -1.1077 | 0.01572 | -0.1293 | -70.4644
-16.5 | -1.0734 | 0.01495 | -0.1273 | -71.7993
-16 | -1.0375 | 0.01426 | -0.1254 | -72.756
-15.5 | -1.0008 | 0.01357 | -0.1236 | -73.7509
-15 | -0.9636 | 0.01291 | -0.1217 | -74.6398
-14.5 | -0.9245 | 0.01232 | -0.12 | -75.0406
-14 | -0.8834 | 0.01181 | -0.1186 | -74.801
-13.5 | -0.8421 | 0.01133 | -0.1171 | -74.3248
-13 | -0.7989 | 0.01088 | -0.1159 | -73.4283
-12.5 | -0.7551 | 0.01049 | -0.1147 | -71.9828
-12 | -0.7103 | 0.01014 | -0.1136 | -70.0493
-11.5 | -0.6649 | 0.00976 | -0.1126 | -68.125
-11 | -0.6198 | 0.00934 | -0.1115 | -66.3597
-10.5 | -0.5736 | 0.00895 | -0.1106 | -64.0894
-10 | -0.5264 | 0.0086 | -0.1098 | -61.2093
-9.5 | -0.4792 | 0.00827 | -0.1089 | -57.9444
-9 | -0.4311 | 0.00797 | -0.1082 | -54.0903
-8.5 | -0.3826 | 0.00769 | -0.1076 | -49.7529
-8 | -0.3346 | 0.0074 | -0.1067 | -45.2162
-7.5 | -0.2867 | 0.00712 | -0.1059 | -40.2669
-7 | -0.2393 | 0.00685 | -0.1049 | -34.9343
-6.5 | -0.1921 | 0.00661 | -0.1038 | -29.062
-6 | -0.1447 | 0.00643 | -0.1028 | -22.5039
-5.5 | -0.098 | 0.00626 | -0.1015 | -15.655
-5 | -0.048 | 0.00613 | -0.1009 | -7.8303
-4.5 | 0.0038 | 0.00595 | -0.1007 | 0.63866
-4 | 0.0566 | 0.0058 | -0.1008 | 9.7586
-3.5 | 0.1096 | 0.00566 | -0.1008 | 19.364
-3 | 0.1626 | 0.00552 | -0.1009 | 29.4565
-2.5 | 0.2144 | 0.00536 | -0.1007 | 40
-2 | 0.2631 | 0.00513 | -0.0999 | 51.2865
-1.5 | 0.3139 | 0.00488 | -0.0996 | 64.3238
-0.5 | 0.4107 | 0.00434 | -0.0979 | 94.6313
0 | 0.4568 | 0.00399 | -0.0966 | 114.4862
0.5 | 0.4955 | 0.00345 | -0.0938 | 143.6232
1 | 0.5393 | 0.00299 | -0.092 | 180.3679
1.5 | 0.5929 | 0.00308 | -0.0922 | 192.5
2 | 0.6379 | 0.00327 | -0.0905 | 195.0765
2.5 | 0.6655 | 0.00356 | -0.0849 | 186.9382
3 | 0.6768 | 0.00403 | -0.0759 | 167.9404
4 | 0.6381 | 0.00662 | -0.0467 | 96.3897
5.5 | 0.6639 | 0.01032 | -0.0229 | 64.3314
6 | 0.6861 | 0.01139 | -0.0179 | 60.2371
6.5 | 0.7172 | 0.01225 | -0.0146 | 58.5469
7 | 0.7433 | 0.01328 | -0.0105 | 55.9714
7.5 | 0.776 | 0.01412 | -0.0077 | 54.9575
8 | 0.8024 | 0.01523 | -0.0039 | 52.6855
8.5 | 0.8368 | 0.01609 | -0.0015 | 52.0075
9 | 0.8719 | 0.01696 | 0.0007 | 51.4092
10 | 0.943 | 0.01872 | 0.0046 | 50.3739
10.5 | 0.9814 | 0.01949 | 0.006 | 50.354
11.5 | 1.0533 | 0.02134 | 0.0094 | 49.358
12 | 1.0911 | 0.02221 | 0.0106 | 49.1265
12.5 | 1.1258 | 0.02323 | 0.0123 | 48.4632
13 | 1.16 | 0.02429 | 0.0139 | 47.7563
13.5 | 1.1938 | 0.02542 | 0.0154 | 46.963
14 | 1.223 | 0.02678 | 0.0175 | 45.6684
14.5 | 1.255 | 0.02805 | 0.0191 | 44.7415
15 | 1.2823 | 0.02954 | 0.0212 | 43.4089
15.5 | 1.3091 | 0.03117 | 0.0231 | 41.9987
16 | 1.3348 | 0.0328 | 0.0252 | 40.6951
16.5 | 1.3588 | 0.03445 | 0.0275 | 39.4427
17 | 1.4138 | 0.03656 | 0.0226 | 38.6707
17.5 | 1.4636 | 0.03927 | 0.0178 | 37.2702
18 | 1.5091 | 0.04211 | 0.0137 | 35.8371
18.5 | 1.5515 | 0.04513 | 0.01 | 34.3785
20 | 1.6136 | 0.05358 | 0.0125 | 30.1157

## 99. Re 8M Mach 0.10 (1)
BIGFOIL.COM POLAR EXPORT
NACA67-518 a=0.6
NACA67-518 a=0.6 |  |  |  | Cl Max: | 1.659 | at alpha= | 13.5 | deg
JavaFoil+Calcfoil stall+Eppler ext transition |  |  |  | L/D Max: | 150.057 | at alpha= | 1.5 | deg
Re: | 8000000 |  |  | Cd Min: | 0.0036 | at alpha= | -0.5 | deg
Mach: | 0.1 |  |  | Cl=0 at alpha= | -3.629 | deg
|  |  |  | @ Cl=0.1, Cd= | 0.00605
|  |  |  | @ Cl=0.4, Cd= | 0.003611
|  |  |  | @ Cl=0.6, Cd= | 0.0041023
alpha (deg) | Cl | Cd | Cm | Cl/Cd
-17.5 | -0.774 | 0.12459 | -0.021 | -6.216
-17 | -0.786 | 0.11766 | -0.022 | -6.681
-16.5 | -0.796 | 0.11053 | -0.023 | -7.198
-16 | -0.802 | 0.10388 | -0.025 | -7.725
-15.5 | -0.806 | 0.09843 | -0.026 | -8.184
-15 | -0.807 | 0.09191 | -0.027 | -8.779
-14.5 | -0.803 | 0.08766 | -0.028 | -9.16
-14 | -0.798 | 0.08077 | -0.03 | -9.886
-13.5 | -0.799 | 0.06823 | -0.033 | -11.704
-13 | -0.806 | 0.05111 | -0.038 | -15.769
-12.5 | -0.883 | 0.01563 | -0.048 | -56.527
-12 | -0.865 | 0.01353 | -0.05 | -63.956
-11.5 | -0.833 | 0.01248 | -0.052 | -66.748
-11 | -0.8 | 0.01052 | -0.054 | -76.081
-10.5 | -0.76 | 0.01005 | -0.055 | -75.56
-10 | -0.716 | 0.00966 | -0.057 | -74.112
-9.5 | -0.67 | 0.00931 | -0.058 | -71.915
-9 | -0.621 | 0.00892 | -0.06 | -69.612
-8.5 | -0.57 | 0.00858 | -0.061 | -66.466
-8 | -0.518 | 0.0083 | -0.063 | -62.369
-7.5 | -0.463 | 0.00804 | -0.064 | -57.619
-7 | -0.407 | 0.00753 | -0.066 | -54.04
-6.5 | -0.349 | 0.00708 | -0.067 | -49.317
-6 | -0.29 | 0.00686 | -0.068 | -42.303
-5.5 | -0.23 | 0.00699 | -0.07 | -32.96
-5 | -0.17 | 0.00685 | -0.071 | -24.767
-4.5 | -0.108 | 0.00671 | -0.073 | -16.154
-4 | -0.046 | 0.0066 | -0.074 | -7.026
-3.5 | 0.016 | 0.00647 | -0.076 | 2.48
-3 | 0.079 | 0.00634 | -0.077 | 12.419
-2.5 | 0.142 | 0.00547 | -0.079 | 25.885
-2 | 0.206 | 0.00511 | -0.08 | 40.237
-1.5 | 0.269 | 0.00495 | -0.082 | 54.358
-1 | 0.333 | 0.00477 | -0.083 | 69.783
-0.5 | 0.396 | 0.0036 | -0.085 | 110.003
0 | 0.454 | 0.00376 | -0.086 | 120.934
0.5 | 0.516 | 0.00388 | -0.088 | 132.994
1 | 0.578 | 0.00401 | -0.089 | 144.248
1.5 | 0.64 | 0.00427 | -0.091 | 150.057
2 | 0.701 | 0.00513 | -0.092 | 136.704
2.5 | 0.762 | 0.00557 | -0.093 | 136.791
3 | 0.823 | 0.00646 | -0.095 | 127.442
3.5 | 0.879 | 0.00689 | -0.096 | 127.558
4 | 0.938 | 0.0078 | -0.097 | 120.222
4.5 | 0.996 | 0.00848 | -0.099 | 117.536
5 | 1.054 | 0.00916 | -0.1 | 115.127
5.5 | 1.111 | 0.01007 | -0.102 | 110.311
6 | 1.168 | 0.01082 | -0.103 | 107.876
6.5 | 1.223 | 0.0121 | -0.104 | 101.021
7 | 1.275 | 0.01271 | -0.106 | 100.363
7.5 | 1.326 | 0.01319 | -0.107 | 100.481
8 | 1.374 | 0.01369 | -0.108 | 100.381
8.5 | 1.42 | 0.01426 | -0.11 | 99.559
9 | 1.463 | 0.01483 | -0.111 | 98.678
9.5 | 1.504 | 0.0154 | -0.112 | 97.657
10 | 1.541 | 0.01602 | -0.114 | 96.202
10.5 | 1.574 | 0.01724 | -0.115 | 91.284
11 | 1.6 | 0.01798 | -0.116 | 88.979
11.5 | 1.622 | 0.01874 | -0.117 | 86.545
12 | 1.639 | 0.01955 | -0.119 | 83.804
12.5 | 1.65 | 0.02037 | -0.12 | 81.008
13 | 1.657 | 0.02135 | -0.121 | 77.614
13.5 | 1.659 | 0.02227 | -0.122 | 74.494
14 | 1.655 | 0.02339 | -0.123 | 70.766
14.5 | 1.647 | 0.0245 | -0.125 | 67.205
15 | 1.634 | 0.02576 | -0.126 | 63.425
15.5 | 1.616 | 0.02676 | -0.127 | 60.38
16 | 1.594 | 0.02829 | -0.128 | 56.333
16.5 | 1.567 | 0.02991 | -0.129 | 52.402
17 | 1.538 | 0.03145 | -0.13 | 48.889
17.5 | 1.504 | 0.03361 | -0.131 | 44.758
18 | 1.469 | 0.03534 | -0.131 | 41.583
18.5 | 1.432 | 0.03717 | -0.132 | 38.512

## 100. Re 8M Mach 0.10 (2)
BIGFOIL.COM POLAR EXPORT
NACA67-518 a=0.6
NACA67-518 a=0.6 |  |  |  | Cl Max: | 1.61 | at alpha= | 20 | deg
XFOIL ncrit=9 |  |  |  | L/D Max: | 196.055 | at alpha= | 2 | deg
Re: | 8000000 |  |  | Cd Min: | 0.05549 | at alpha= | 20 | deg
Mach: | 0.1 |  |  | Cl=0 at alpha= | -4.559 | deg
|  |  |  | @ Cl=0.1, Cd= | 0.0057019
|  |  |  | @ Cl=0.4, Cd= | 0.0044334
|  |  |  | @ Cl=0.6, Cd= | 0.0031063
alpha (deg) | Cl | Cd | Cm | Cl/Cd
-20 | -1.1687 | 0.02915 | -0.1559 | -40.0926
-19.5 | -1.173 | 0.02586 | -0.1524 | -45.3596
-19 | -1.1564 | 0.02398 | -0.1499 | -48.2235
-18.5 | -1.1441 | 0.02196 | -0.1465 | -52.0993
-18 | -1.125 | 0.0204 | -0.1433 | -55.1471
-17.5 | -1.1043 | 0.01894 | -0.1401 | -58.3052
-17 | -1.0859 | 0.01736 | -0.1363 | -62.5518
-16.5 | -1.0564 | 0.01631 | -0.1336 | -64.7701
-16 | -1.0407 | 0.01457 | -0.129 | -71.4276
-15.5 | -1.0043 | 0.01386 | -0.1269 | -72.4603
-15 | -0.9659 | 0.0132 | -0.125 | -73.1742
-14.5 | -0.9276 | 0.01255 | -0.123 | -73.9124
-14 | -0.8863 | 0.012 | -0.1214 | -73.8583
-13.5 | -0.8446 | 0.01149 | -0.1197 | -73.5074
-13 | -0.8017 | 0.01101 | -0.1183 | -72.8156
-12.5 | -0.7573 | 0.01061 | -0.117 | -71.3761
-12 | -0.7125 | 0.01024 | -0.1158 | -69.5801
-11.5 | -0.6663 | 0.00987 | -0.1147 | -67.5076
-11 | -0.6206 | 0.00944 | -0.1136 | -65.7415
-10.5 | -0.5744 | 0.00903 | -0.1125 | -63.6102
-10 | -0.5268 | 0.00867 | -0.1116 | -60.7612
-9.5 | -0.4791 | 0.00832 | -0.1107 | -57.5841
-9 | -0.4309 | 0.00801 | -0.1099 | -53.7953
-8.5 | -0.3818 | 0.00773 | -0.1092 | -49.392
-8 | -0.3333 | 0.00745 | -0.1084 | -44.7383
-7.5 | -0.2851 | 0.00716 | -0.1075 | -39.8184
-7 | -0.2371 | 0.00689 | -0.1065 | -34.4122
-6.5 | -0.1895 | 0.00664 | -0.1054 | -28.5392
-6 | -0.1413 | 0.00645 | -0.1044 | -21.907
-5.5 | -0.0941 | 0.00626 | -0.1032 | -15.0319
-5 | -0.0456 | 0.00614 | -0.1021 | -7.4267
-4.5 | 0.0061 | 0.00596 | -0.1019 | 1.0235
-4 | 0.059 | 0.00581 | -0.1018 | 10.1549
-3.5 | 0.1121 | 0.00567 | -0.1018 | 19.7707
-3 | 0.1652 | 0.00553 | -0.1018 | 29.8734
-2.5 | 0.217 | 0.00537 | -0.1016 | 40.4097
-2 | 0.266 | 0.00515 | -0.1008 | 51.6505
-1.5 | 0.317 | 0.0049 | -0.1004 | 64.6939
-1 | 0.3668 | 0.00461 | -0.0998 | 79.5662
-0.5 | 0.4138 | 0.00436 | -0.0986 | 94.9083
0 | 0.4598 | 0.004 | -0.0972 | 114.95
0.5 | 0.4984 | 0.00345 | -0.0944 | 144.4638
1 | 0.5422 | 0.00299 | -0.0925 | 181.3378
1.5 | 0.5959 | 0.00309 | -0.0926 | 192.8479
2 | 0.6411 | 0.00327 | -0.0909 | 196.055
2.5 | 0.6657 | 0.00356 | -0.0845 | 186.9944
3 | 0.6778 | 0.00406 | -0.0757 | 166.9458
3.5 | 0.6569 | 0.00522 | -0.0604 | 125.8429
4 | 0.6406 | 0.00665 | -0.0468 | 96.3308
4.5 | 0.6224 | 0.00839 | -0.0334 | 74.1836
5 | 0.6405 | 0.00945 | -0.0273 | 67.7778
5.5 | 0.6621 | 0.0105 | -0.022 | 63.0571
6 | 0.6861 | 0.01153 | -0.0173 | 59.5056
6.5 | 0.7158 | 0.01246 | -0.0137 | 57.4478
7 | 0.7433 | 0.01345 | -0.0098 | 55.2639
7.5 | 0.7754 | 0.01433 | -0.0068 | 54.1103
8 | 0.8023 | 0.01544 | -0.003 | 51.9624
8.5 | 0.8371 | 0.01629 | -0.0006 | 51.3874
9 | 0.8706 | 0.01726 | 0.0018 | 50.4403
10 | 0.9439 | 0.01898 | 0.0056 | 49.7313
10.5 | 0.9825 | 0.01977 | 0.0071 | 49.6965
11 | 1.0166 | 0.02083 | 0.0091 | 48.8046
11.5 | 1.0548 | 0.02166 | 0.0105 | 48.6981
12 | 1.0929 | 0.02254 | 0.0118 | 48.4871
12.5 | 1.1259 | 0.02369 | 0.0137 | 47.5264
13 | 1.162 | 0.02468 | 0.0152 | 47.0827
13.5 | 1.1961 | 0.02585 | 0.0168 | 46.2708
14 | 1.224 | 0.02732 | 0.0191 | 44.8023
14.5 | 1.2561 | 0.02862 | 0.0207 | 43.8889
15 | 1.2815 | 0.0303 | 0.0231 | 42.2937
16 | 1.3342 | 0.03367 | 0.0272 | 39.6258
16.5 | 1.3606 | 0.03513 | 0.0294 | 38.7304
17 | 1.4121 | 0.03756 | 0.025 | 37.5958
17.5 | 1.4632 | 0.04023 | 0.0203 | 36.3709
18 | 1.5056 | 0.04343 | 0.0165 | 34.6673
18.5 | 1.5496 | 0.04642 | 0.0127 | 33.3822
20 | 1.61 | 0.05549 | 0.0151 | 29.0142

## 101. Re 8M Mach 0.25 (1)
BIGFOIL.COM POLAR EXPORT
NACA67-518 a=0.6
NACA67-518 a=0.6 |  |  |  | Cl Max: | 1.612 | at alpha= | 12 | deg
JavaFoil+Calcfoil stall+Eppler ext transition |  |  |  | L/D Max: | 151.09 | at alpha= | 1.5 | deg
Re: | 8000000 |  |  | Cd Min: | 0.00367 | at alpha= | -0.5 | deg
Mach: | 0.25 |  |  | Cl=0 at alpha= | -3.625 | deg
|  |  |  | @ Cl=0.1, Cd= | 0.0064163
|  |  |  | @ Cl=0.4, Cd= | 0.0037739
|  |  |  | @ Cl=0.6, Cd= | 0.0041238
alpha (deg) | Cl | Cd | Cm | Cl/Cd
-16.5 | -0.586 | 0.1247 | -0.021 | -4.701
-16 | -0.622 | 0.11823 | -0.022 | -5.259
-15.5 | -0.652 | 0.1106 | -0.023 | -5.897
-15 | -0.678 | 0.10391 | -0.025 | -6.523
-14.5 | -0.697 | 0.09752 | -0.026 | -7.151
-14 | -0.711 | 0.09067 | -0.027 | -7.846
-13.5 | -0.719 | 0.08534 | -0.028 | -8.426
-13 | -0.723 | 0.07773 | -0.031 | -9.301
-12.5 | -0.721 | 0.07052 | -0.033 | -10.229
-12 | -0.717 | 0.06152 | -0.036 | -11.654
-11.5 | -0.798 | 0.01671 | -0.052 | -47.77
-11 | -0.784 | 0.01289 | -0.054 | -60.778
-10.5 | -0.755 | 0.01071 | -0.056 | -70.481
-10 | -0.716 | 0.01018 | -0.058 | -70.312
-9.5 | -0.673 | 0.00976 | -0.06 | -68.999
-9 | -0.627 | 0.00935 | -0.061 | -67.035
-8.5 | -0.578 | 0.00894 | -0.063 | -64.659
-8 | -0.526 | 0.00862 | -0.064 | -60.984
-7.5 | -0.471 | 0.00807 | -0.066 | -58.433
-7 | -0.415 | 0.0076 | -0.067 | -54.576
-6.5 | -0.357 | 0.00761 | -0.069 | -46.884
-6 | -0.297 | 0.00735 | -0.07 | -40.395
-5.5 | -0.236 | 0.00714 | -0.072 | -33.047
-5 | -0.174 | 0.00699 | -0.073 | -24.905
-4.5 | -0.111 | 0.00686 | -0.075 | -16.184
-4 | -0.048 | 0.00672 | -0.076 | -7.078
-3.5 | 0.016 | 0.00658 | -0.078 | 2.501
-3 | 0.081 | 0.00644 | -0.079 | 12.543
-2.5 | 0.145 | 0.00636 | -0.081 | 22.877
-2 | 0.211 | 0.0059 | -0.082 | 35.787
-1.5 | 0.276 | 0.00478 | -0.084 | 57.709
-1 | 0.341 | 0.00465 | -0.086 | 73.316
-0.5 | 0.407 | 0.00367 | -0.087 | 110.9
0 | 0.466 | 0.00383 | -0.089 | 121.712
0.5 | 0.53 | 0.00396 | -0.09 | 133.688
1 | 0.594 | 0.0041 | -0.092 | 144.84
1.5 | 0.657 | 0.00435 | -0.093 | 151.09
2 | 0.719 | 0.00527 | -0.094 | 136.393
2.5 | 0.782 | 0.00575 | -0.096 | 136.046
3 | 0.845 | 0.00668 | -0.097 | 126.471
3.5 | 0.902 | 0.00714 | -0.099 | 126.259
4 | 0.962 | 0.00811 | -0.1 | 118.665
4.5 | 1.022 | 0.00885 | -0.101 | 115.5
5 | 1.081 | 0.0096 | -0.103 | 112.639
5.5 | 1.139 | 0.01068 | -0.104 | 106.682
6 | 1.196 | 0.01195 | -0.106 | 100.098
6.5 | 1.252 | 0.01267 | -0.107 | 98.853
7 | 1.305 | 0.01333 | -0.109 | 97.941
7.5 | 1.355 | 0.01389 | -0.11 | 97.599
8 | 1.403 | 0.01444 | -0.111 | 97.121
8.5 | 1.447 | 0.01507 | -0.113 | 95.999
9 | 1.488 | 0.0157 | -0.114 | 94.753
9.5 | 1.524 | 0.01686 | -0.115 | 90.395
10 | 1.556 | 0.01763 | -0.117 | 88.262
10.5 | 1.582 | 0.01844 | -0.118 | 85.793
11 | 1.599 | 0.01935 | -0.119 | 82.66
11.5 | 1.609 | 0.0203 | -0.121 | 79.264
12 | 1.612 | 0.02117 | -0.122 | 76.112
12.5 | 1.606 | 0.02227 | -0.123 | 72.109
13 | 1.592 | 0.02342 | -0.124 | 67.991
13.5 | 1.57 | 0.02464 | -0.125 | 63.713
14 | 1.539 | 0.02599 | -0.127 | 59.206
14.5 | 1.499 | 0.02752 | -0.128 | 54.48
15 | 1.452 | 0.02919 | -0.129 | 49.724
15.5 | 1.396 | 0.03122 | -0.13 | 44.698
16 | 1.332 | 0.03387 | -0.13 | 39.329
16.5 | 1.263 | 0.03575 | -0.131 | 35.327
17 | 1.186 | 0.03934 | -0.132 | 30.148

## 102. Re 8M Mach 0.25 (2)
BIGFOIL.COM POLAR EXPORT
NACA67-518 a=0.6
NACA67-518 a=0.6 |  |  |  | Cl Max: | 1.5686 | at alpha= | 19 | deg
XFOIL ncrit=9 |  |  |  | L/D Max: | 201.284 | at alpha= | 2 | deg
Re: | 8000000 |  |  | Cd Min: | 0.05904 | at alpha= | -20 | deg
Mach: | 0.25 |  |  | Cl=0 at alpha= | -4.7566 | deg
|  |  |  | @ Cl=0.1, Cd= | 0.0057963
|  |  |  | @ Cl=0.4, Cd= | 0.0046039
|  |  |  | @ Cl=0.6, Cd= | 0.0031114
alpha (deg) | Cl | Cd | Cm | Cl/Cd
-20 | -0.9325 | 0.05904 | -0.1665 | -15.7944
-19.5 | -1.0009 | 0.045 | -0.1746 | -22.2422
-19 | -1.0393 | 0.03667 | -0.1763 | -28.342
-18.5 | -1.0569 | 0.0314 | -0.1745 | -33.6592
-18 | -1.0638 | 0.02756 | -0.171 | -38.5994
-17.5 | -1.073 | 0.024 | -0.1661 | -44.7083
-17 | -1.0564 | 0.02195 | -0.1622 | -48.1276
-16.5 | -1.0368 | 0.02015 | -0.1581 | -51.4541
-16 | -1.0152 | 0.01849 | -0.1538 | -54.9054
-15.5 | -0.9878 | 0.01713 | -0.1498 | -57.6649
-15 | -0.9816 | 0.01476 | -0.1432 | -66.5041
-14.5 | -0.9426 | 0.01394 | -0.1402 | -67.6184
-14 | -0.8995 | 0.01329 | -0.1377 | -67.6825
-13.5 | -0.8586 | 0.01255 | -0.1348 | -68.4143
-13 | -0.8152 | 0.0119 | -0.1323 | -68.5042
-12.5 | -0.7699 | 0.01136 | -0.1301 | -67.7729
-12 | -0.7236 | 0.01089 | -0.1281 | -66.4463
-11.5 | -0.6751 | 0.01042 | -0.1265 | -64.7889
-11 | -0.6268 | 0.00997 | -0.1248 | -62.8686
-10.5 | -0.578 | 0.00952 | -0.1233 | -60.7143
-10 | -0.5289 | 0.00907 | -0.1218 | -58.3131
-9.5 | -0.4795 | 0.00866 | -0.1204 | -55.3695
-9 | -0.4293 | 0.0083 | -0.1192 | -51.7229
-8.5 | -0.3782 | 0.00798 | -0.1182 | -47.3935
-8 | -0.3272 | 0.00769 | -0.1171 | -42.5488
-7.5 | -0.2765 | 0.0074 | -0.1161 | -37.3649
-7 | -0.2263 | 0.00711 | -0.115 | -31.8284
-6.5 | -0.1766 | 0.00684 | -0.1138 | -25.8187
-6 | -0.1256 | 0.00657 | -0.1128 | -19.1172
-5.5 | -0.0748 | 0.00633 | -0.1119 | -11.8167
-5 | -0.0239 | 0.00615 | -0.1109 | -3.8862
-4.5 | 0.0252 | 0.006 | -0.1095 | 4.2
-4 | 0.0739 | 0.00586 | -0.1081 | 12.6109
-3.5 | 0.1272 | 0.00573 | -0.1077 | 22.199
-3 | 0.1804 | 0.0056 | -0.1073 | 32.2143
-2.5 | 0.2326 | 0.00546 | -0.1067 | 42.6007
-2 | 0.2832 | 0.00521 | -0.1059 | 54.357
-1.5 | 0.3347 | 0.00497 | -0.1052 | 67.3441
-1 | 0.3846 | 0.00469 | -0.1042 | 82.0043
-0.5 | 0.4311 | 0.00443 | -0.1026 | 97.3138
0 | 0.4765 | 0.00405 | -0.1007 | 117.6543
0.5 | 0.5141 | 0.00349 | -0.0973 | 147.3066
1 | 0.5575 | 0.00304 | -0.0949 | 183.3882
1.5 | 0.6111 | 0.00313 | -0.0946 | 195.2396
2 | 0.6582 | 0.00327 | -0.0929 | 201.2844
2.5 | 0.6743 | 0.00359 | -0.0842 | 187.8273
3 | 0.6844 | 0.0042 | -0.0747 | 162.9524
3.5 | 0.6649 | 0.00544 | -0.0596 | 122.2243
4 | 0.6499 | 0.0069 | -0.046 | 94.1884
4.5 | 0.6249 | 0.00888 | -0.0312 | 70.3716
5 | 0.6449 | 0.00997 | -0.0251 | 64.6841
5.5 | 0.661 | 0.01122 | -0.0186 | 58.9127
6 | 0.6828 | 0.01242 | -0.0133 | 54.9758
6.5 | 0.7149 | 0.01332 | -0.0098 | 53.6712
7 | 0.7404 | 0.01452 | -0.0053 | 50.9917
7.5 | 0.7736 | 0.01545 | -0.0022 | 50.0712
8 | 0.801 | 0.01664 | 0.0018 | 48.137
8.5 | 0.8346 | 0.01766 | 0.0046 | 47.2593
9 | 0.8711 | 0.01862 | 0.007 | 46.783
9.5 | 0.907 | 0.01966 | 0.0093 | 46.1343
10 | 0.9446 | 0.02063 | 0.0114 | 45.7877
10.5 | 0.9854 | 0.02148 | 0.013 | 45.8752
11 | 1.0213 | 0.02261 | 0.0151 | 45.1703
11.5 | 1.0599 | 0.02361 | 0.0169 | 44.892
12 | 1.0982 | 0.02465 | 0.0187 | 44.5517
12.5 | 1.1336 | 0.02592 | 0.0207 | 43.7346
13 | 1.1686 | 0.02718 | 0.0228 | 42.9948
13.5 | 1.1993 | 0.02874 | 0.0252 | 41.7293
14 | 1.2292 | 0.03038 | 0.0276 | 40.4608
14.5 | 1.2602 | 0.03202 | 0.0298 | 39.3567
15 | 1.2894 | 0.03383 | 0.032 | 38.1141
15.5 | 1.3151 | 0.03587 | 0.0345 | 36.6629
16 | 1.3436 | 0.03775 | 0.0367 | 35.5921
16.5 | 1.3668 | 0.03997 | 0.0393 | 34.1956
17 | 1.4049 | 0.04272 | 0.0381 | 32.8862
17.5 | 1.4507 | 0.04622 | 0.0343 | 31.3868
18 | 1.4944 | 0.04999 | 0.0306 | 29.894
18.5 | 1.5348 | 0.05395 | 0.0272 | 28.4486
19 | 1.5686 | 0.05837 | 0.0243 | 26.8734

## 103. Re 8M Mach 0.50 (1)
BIGFOIL.COM POLAR EXPORT
NACA67-518 a=0.6
NACA67-518 a=0.6 |  |  |  | Cl Max: | 1.496 | at alpha= | 8.5 | deg
JavaFoil+Calcfoil stall+Eppler ext transition |  |  |  | L/D Max: | 155.719 | at alpha= | 1.5 | deg
Re: | 8000000 |  |  | Cd Min: | 0.00396 | at alpha= | -0.5 | deg
Mach: | 0.5 |  |  | Cl=0 at alpha= | -3.6268 | deg
|  |  |  | @ Cl=0.1, Cd= | 0.0069406
|  |  |  | @ Cl=0.4, Cd= | 0.00495
|  |  |  | @ Cl=0.6, Cd= | 0.0044111
alpha (deg) | Cl | Cd | Cm | Cl/Cd
-20 | -0.935 | 0.1528 | -0.021 | -6.119
-19.5 | -0.904 | 0.14827 | -0.021 | -6.099
-19 | -0.875 | 0.14298 | -0.022 | -6.121
-18.5 | -0.847 | 0.13977 | -0.022 | -6.061
-18 | -0.82 | 0.14089 | -0.023 | -5.821
-17.5 | -0.793 | 0.1318 | -0.025 | -6.017
-17 | -0.763 | 0.12597 | -0.025 | -6.06
-16.5 | -0.733 | 0.12164 | -0.025 | -6.028
-16 | -0.705 | 0.11844 | -0.025 | -5.954
-15.5 | -0.677 | 0.11433 | -0.026 | -5.923
-15 | -0.649 | 0.1083 | -0.027 | -5.993
-14.5 | -0.621 | 0.10698 | -0.028 | -5.804
-14 | -0.592 | 0.10154 | -0.028 | -5.829
-13.5 | -0.564 | 0.09392 | -0.029 | -6.003
-13 | -0.536 | 0.08681 | -0.03 | -6.171
-12.5 | -0.508 | 0.07845 | -0.032 | -6.475
-12 | -0.48 | 0.07339 | -0.033 | -6.543
-11.5 | -0.449 | 0.08206 | -0.031 | -5.475
-11 | -0.421 | 0.07411 | -0.032 | -5.68
-10.5 | -0.393 | 0.06723 | -0.034 | -5.848
-10 | -0.363 | 0.08101 | -0.031 | -4.483
-9.5 | -0.335 | 0.07019 | -0.033 | -4.777
-9 | -0.307 | 0.06105 | -0.035 | -5.032
-8.5 | -0.413 | 0.05472 | -0.038 | -7.55
-8 | -0.51 | 0.01064 | -0.071 | -47.962
-7.5 | -0.482 | 0.00982 | -0.073 | -49.07
-7 | -0.437 | 0.00932 | -0.074 | -46.865
-6.5 | -0.383 | 0.00879 | -0.076 | -43.552
-6 | -0.322 | 0.00833 | -0.078 | -38.688
-5.5 | -0.258 | 0.00798 | -0.079 | -32.366
-5 | -0.192 | 0.00768 | -0.081 | -24.948
-4.5 | -0.123 | 0.00749 | -0.083 | -16.401
-4 | -0.053 | 0.00731 | -0.084 | -7.215
-3.5 | 0.018 | 0.00712 | -0.086 | 2.564
-3 | 0.09 | 0.00696 | -0.088 | 12.904
-2.5 | 0.162 | 0.00682 | -0.09 | 23.697
-2 | 0.235 | 0.00668 | -0.091 | 35.149
-1.5 | 0.307 | 0.00587 | -0.093 | 52.337
-1 | 0.38 | 0.00531 | -0.095 | 71.586
-0.5 | 0.455 | 0.00396 | -0.097 | 114.901
0 | 0.519 | 0.00422 | -0.099 | 122.864
0.5 | 0.59 | 0.00439 | -0.1 | 134.533
1 | 0.661 | 0.00454 | -0.102 | 145.543
1.5 | 0.732 | 0.0047 | -0.104 | 155.719
2 | 0.801 | 0.00596 | -0.105 | 134.345
2.5 | 0.871 | 0.00659 | -0.107 | 132.125
3 | 0.941 | 0.00778 | -0.108 | 120.908
3.5 | 1.002 | 0.00846 | -0.11 | 118.357
4 | 1.068 | 0.00976 | -0.111 | 109.414
4.5 | 1.133 | 0.01071 | -0.113 | 105.837
5 | 1.197 | 0.01192 | -0.115 | 100.427
5.5 | 1.259 | 0.01313 | -0.116 | 95.847
6 | 1.318 | 0.01491 | -0.118 | 88.414
6.5 | 1.375 | 0.01579 | -0.119 | 87.081
7 | 1.423 | 0.01666 | -0.121 | 85.375
7.5 | 1.461 | 0.01746 | -0.122 | 83.705
8 | 1.488 | 0.01849 | -0.124 | 80.488
8.5 | 1.496 | 0.02024 | -0.125 | 73.905
9 | 1.472 | 0.02179 | -0.127 | 67.532
9.5 | 1.376 | 0.02366 | -0.128 | 58.174
10 | 0.923 | 0.02599 | -0.13 | 35.519
10.5 | 0.951 | 0.02946 | -0.13 | 32.297
11 | 0.825 | 0.07901 | -0.071 | 10.443
11.5 | 1.019 | 0.02903 | -0.134 | 35.094
12 | 1.046 | 0.03215 | -0.134 | 32.548
12.5 | 0.921 | 0.08636 | -0.089 | 10.666
13 | 0.942 | 0.08931 | -0.084 | 10.548
13.5 | 0.965 | 0.09866 | -0.08 | 9.778

## 104. Re 8M Mach 0.50 (2)
BIGFOIL.COM POLAR EXPORT
NACA67-518 a=0.6
NACA67-518 a=0.6 |  |  |  | Cl Max: | 1.3021 | at alpha= | 15 | deg
XFOIL ncrit=9 |  |  |  | L/D Max: | 174.27 | at alpha= | 1.5 | deg
Re: | 8000000 |  |  | Cd Min: | 0.16098 | at alpha= | 20 | deg
Mach: | 0.5 |  |  | Cl=0 at alpha= | -5.4277 | deg
|  |  |  | @ Cl=0.1, Cd= | 0.0065385
|  |  |  | @ Cl=0.4, Cd= | 0.0054244
|  |  |  | @ Cl=0.6, Cd= | 0.0034571
alpha (deg) | Cl | Cd | Cm | Cl/Cd
-15.5 | -0.1813 | 0.10393 | -0.1729 | -1.7444
-15 | -0.1993 | 0.09353 | -0.1792 | -2.1309
-14.5 | -0.2447 | 0.08053 | -0.1872 | -3.0386
-14 | -0.2712 | 0.07035 | -0.1933 | -3.855
-13.5 | -0.3071 | 0.059 | -0.2002 | -5.2051
-13 | -0.3467 | 0.04528 | -0.21 | -7.6568
-12.5 | -0.373 | 0.03706 | -0.2135 | -10.0648
-12 | -0.407 | 0.03076 | -0.2112 | -13.2315
-11.5 | -0.442 | 0.02558 | -0.2048 | -17.2791
-11 | -0.4861 | 0.02057 | -0.1948 | -23.6315
-10.5 | -0.5116 | 0.01639 | -0.184 | -31.2142
-10 | -0.508 | 0.01313 | -0.1746 | -38.69
-9.5 | -0.4727 | 0.01126 | -0.1679 | -41.9805
-9 | -0.4209 | 0.01022 | -0.1632 | -41.184
-8.5 | -0.3649 | 0.00947 | -0.1593 | -38.5322
-8 | -0.3072 | 0.00892 | -0.156 | -34.4395
-7.5 | -0.2477 | 0.00845 | -0.1533 | -29.3136
-7 | -0.1868 | 0.00805 | -0.1512 | -23.205
-6.5 | -0.1275 | 0.00765 | -0.1491 | -16.6667
-6 | -0.0676 | 0.00732 | -0.1474 | -9.235
-5.5 | -0.0086 | 0.00698 | -0.1457 | -1.2321
-5 | 0.0509 | 0.00672 | -0.1443 | 7.5744
-4.5 | 0.1104 | 0.0065 | -0.1431 | 16.9846
-4 | 0.1685 | 0.0063 | -0.1418 | 26.746
-3.5 | 0.2256 | 0.00613 | -0.1404 | 36.8026
-3 | 0.2835 | 0.00593 | -0.1392 | 47.8078
-2.5 | 0.3392 | 0.00573 | -0.1376 | 59.1972
-2 | 0.3893 | 0.00548 | -0.135 | 71.0401
-1.5 | 0.4259 | 0.00529 | -0.1294 | 80.5104
-1 | 0.4665 | 0.00509 | -0.1247 | 91.6503
-0.5 | 0.5086 | 0.00478 | -0.1204 | 106.4017
0.5 | 0.5681 | 0.00389 | -0.1066 | 146.0411
1 | 0.5768 | 0.00334 | -0.095 | 172.6946
1.5 | 0.6204 | 0.00356 | -0.0909 | 174.2697
2 | 0.6572 | 0.00392 | -0.0853 | 167.6531
2.5 | 0.6962 | 0.00434 | -0.0803 | 160.4147
3 | 0.7168 | 0.0051 | -0.0717 | 140.549
3.5 | 0.7136 | 0.00639 | -0.0587 | 111.6745
4 | 0.6683 | 0.00879 | -0.0385 | 76.0296
4.5 | 0.6481 | 0.01094 | -0.0238 | 59.2413
5 | 0.6672 | 0.01231 | -0.0164 | 54.1998
5.5 | 0.6653 | 0.01434 | -0.0058 | 46.3947
6 | 0.6863 | 0.01587 | 0.0007 | 43.2451
6.5 | 0.7111 | 0.01738 | 0.0065 | 40.9148
7 | 0.7375 | 0.01896 | 0.0118 | 38.8977
7.5 | 0.7701 | 0.0204 | 0.0162 | 37.75
8 | 0.8028 | 0.02193 | 0.0204 | 36.6074
8.5 | 0.833 | 0.02364 | 0.0249 | 35.2369
9 | 0.8715 | 0.02509 | 0.0282 | 34.735
9.5 | 0.9137 | 0.02649 | 0.0311 | 34.4923
10 | 0.9581 | 0.02787 | 0.0338 | 34.3775
10.5 | 0.9997 | 0.02947 | 0.0368 | 33.9226
11.5 | 1.0846 | 0.03281 | 0.0427 | 33.057
12 | 1.1265 | 0.03465 | 0.0457 | 32.5108
12.5 | 1.1645 | 0.03679 | 0.0491 | 31.6526
13 | 1.1975 | 0.0393 | 0.0528 | 30.4707
13.5 | 1.2301 | 0.04204 | 0.0564 | 29.2602
14 | 1.2635 | 0.04487 | 0.06 | 28.1591
14.5 | 1.2909 | 0.0483 | 0.0638 | 26.7267
15 | 1.3021 | 0.0531 | 0.0677 | 24.5217
15.5 | 1.2937 | 0.05954 | 0.0713 | 21.7282
16 | 1.2697 | 0.0678 | 0.0733 | 18.7271
17 | 1.2029 | 0.08824 | 0.0708 | 13.6321
17.5 | 1.17 | 0.09965 | 0.0666 | 11.7411
18 | 1.1385 | 0.1116 | 0.0607 | 10.2016
18.5 | 1.1054 | 0.12438 | 0.0535 | 8.8873
19 | 1.0813 | 0.13617 | 0.0465 | 7.9408
19.5 | 1.0537 | 0.14879 | 0.0386 | 7.0818
20 | 1.029 | 0.16098 | 0.0312 | 6.3921

## 105. Re 10M Mach 0.00 (1)
BIGFOIL.COM POLAR EXPORT
NACA67-518 a=0.6
NACA67-518 a=0.6 |  |  |  | Cl Max: | 1.67 | at alpha= | 13.5 | deg
JavaFoil+Calcfoil stall+Eppler ext transition |  |  |  | L/D Max: | 127.516 | at alpha= | 0.5 | deg
Re: | 10000000 |  |  | Cd Min: | 0.00403 | at alpha= | 0.5 | deg
Mach: | 0 |  |  | Cl=0 at alpha= | -3.629 | deg
|  |  |  | @ Cl=0.1, Cd= | 0.0054643
|  |  |  | @ Cl=0.4, Cd= | 0.0048762
|  |  |  | @ Cl=0.6, Cd= | 0.004877
alpha (deg) | Cl | Cd | Cm | Cl/Cd
-18 | -0.795 | 0.12872 | -0.02 | -6.175
-17.5 | -0.807 | 0.11954 | -0.022 | -6.749
-17 | -0.815 | 0.11269 | -0.023 | -7.235
-16.5 | -0.822 | 0.10575 | -0.024 | -7.773
-16 | -0.826 | 0.09887 | -0.025 | -8.356
-15.5 | -0.826 | 0.09384 | -0.026 | -8.806
-15 | -0.825 | 0.08753 | -0.028 | -9.424
-14.5 | -0.822 | 0.08011 | -0.03 | -10.264
-14 | -0.815 | 0.07456 | -0.031 | -10.925
-13.5 | -0.832 | 0.05115 | -0.037 | -16.272
-13 | -0.908 | 0.01636 | -0.046 | -55.514
-12.5 | -0.894 | 0.01385 | -0.048 | -64.552
-12 | -0.871 | 0.0125 | -0.05 | -69.661
-11.5 | -0.837 | 0.01167 | -0.052 | -71.722
-11 | -0.802 | 0.01006 | -0.053 | -79.689
-10.5 | -0.76 | 0.00961 | -0.055 | -79.105
-10 | -0.716 | 0.00918 | -0.056 | -77.973
-9.5 | -0.669 | 0.00884 | -0.058 | -75.719
-9 | -0.62 | 0.00858 | -0.059 | -72.292
-8.5 | -0.569 | 0.00828 | -0.061 | -68.709
-8 | -0.516 | 0.008 | -0.062 | -64.563
-7.5 | -0.462 | 0.00774 | -0.064 | -59.628
-7 | -0.405 | 0.00751 | -0.065 | -53.961
-6.5 | -0.348 | 0.00704 | -0.067 | -49.456
-6 | -0.289 | 0.00667 | -0.068 | -43.349
-5.5 | -0.23 | 0.0068 | -0.07 | -33.796
-5 | -0.169 | 0.00664 | -0.071 | -25.489
-4.5 | -0.108 | 0.00651 | -0.073 | -16.568
-4 | -0.046 | 0.00638 | -0.074 | -7.242
-3.5 | 0.016 | 0.00543 | -0.076 | 2.943
-3 | 0.078 | 0.00537 | -0.077 | 14.614
-2.5 | 0.141 | 0.00564 | -0.079 | 25.015
-2 | 0.205 | 0.00529 | -0.08 | 38.703
-1.5 | 0.268 | 0.00497 | -0.082 | 53.864
-1 | 0.331 | 0.00524 | -0.083 | 63.191
-0.5 | 0.394 | 0.0049 | -0.085 | 80.31
0 | 0.452 | 0.00467 | -0.086 | 96.882
0.5 | 0.514 | 0.00403 | -0.087 | 127.516
1 | 0.575 | 0.00475 | -0.089 | 121.047
1.5 | 0.636 | 0.00506 | -0.09 | 125.566
2 | 0.697 | 0.00584 | -0.091 | 119.238
2.5 | 0.758 | 0.00622 | -0.093 | 121.751
3 | 0.819 | 0.00672 | -0.094 | 121.794
3.5 | 0.875 | 0.00742 | -0.096 | 117.937
4 | 0.934 | 0.00798 | -0.097 | 117.03
4.5 | 0.992 | 0.00854 | -0.098 | 116.143
5 | 1.05 | 0.00926 | -0.1 | 113.441
5.5 | 1.107 | 0.00999 | -0.101 | 110.767
6 | 1.163 | 0.01101 | -0.103 | 105.622
6.5 | 1.218 | 0.01161 | -0.104 | 104.925
7 | 1.271 | 0.01213 | -0.105 | 104.728
7.5 | 1.321 | 0.0126 | -0.107 | 104.885
8 | 1.37 | 0.01308 | -0.108 | 104.679
8.5 | 1.416 | 0.01361 | -0.109 | 104.034
9 | 1.459 | 0.01411 | -0.111 | 103.4
9.5 | 1.5 | 0.01508 | -0.112 | 99.502
10 | 1.538 | 0.01565 | -0.113 | 98.254
10.5 | 1.572 | 0.01632 | -0.115 | 96.322
11 | 1.6 | 0.01708 | -0.116 | 93.679
11.5 | 1.623 | 0.01783 | -0.117 | 91.025
12 | 1.642 | 0.01864 | -0.118 | 88.101
12.5 | 1.656 | 0.01939 | -0.119 | 85.416
13 | 1.666 | 0.02022 | -0.121 | 82.356
13.5 | 1.67 | 0.02115 | -0.122 | 78.955
14 | 1.67 | 0.02211 | -0.123 | 75.533
14.5 | 1.665 | 0.02314 | -0.124 | 71.948
15 | 1.656 | 0.02424 | -0.125 | 68.322
15.5 | 1.643 | 0.02518 | -0.126 | 65.238
16 | 1.625 | 0.02653 | -0.127 | 61.262
16.5 | 1.604 | 0.02795 | -0.128 | 57.385
17 | 1.579 | 0.0295 | -0.129 | 53.538
17.5 | 1.551 | 0.03145 | -0.13 | 49.318
18 | 1.521 | 0.0328 | -0.131 | 46.372
18.5 | 1.488 | 0.03506 | -0.132 | 42.438

## 106. Re 10M Mach 0.00 (2)
BIGFOIL.COM POLAR EXPORT
NACA67-518 a=0.6
NACA67-518 a=0.6 |  |  |  | Cl Max: | 1.6314 | at alpha= | 19.5 | deg
XFOIL ncrit=9 |  |  |  | L/D Max: | 191.759 | at alpha= | 1.5 | deg
Re: | 10000000 |  |  | Cd Min: | 0.04894 | at alpha= | 19.5 | deg
Mach: | 0 |  |  | Cl=0 at alpha= | -4.4953 | deg
|  |  |  | @ Cl=0.1, Cd= | 0.0054417
|  |  |  | @ Cl=0.4, Cd= | 0.0043743
|  |  |  | @ Cl=0.6, Cd= | 0.0031503
alpha (deg) | Cl | Cd | Cm | Cl/Cd
-20 | -1.2072 | 0.02573 | -0.149 | -46.918
-19.5 | -1.2035 | 0.02321 | -0.1454 | -51.8526
-19 | -1.1796 | 0.02189 | -0.1433 | -53.8876
-18.5 | -1.1658 | 0.02009 | -0.1398 | -58.0289
-18 | -1.1439 | 0.01874 | -0.1369 | -61.0406
-17.5 | -1.1193 | 0.01754 | -0.1341 | -63.8141
-17 | -1.0963 | 0.01623 | -0.1309 | -67.5478
-16.5 | -1.0629 | 0.01545 | -0.1288 | -68.7961
-16 | -1.0518 | 0.01355 | -0.1234 | -77.6236
-15.5 | -1.0136 | 0.01294 | -0.1217 | -78.3308
-15 | -0.9749 | 0.0124 | -0.12 | -78.621
-14.5 | -0.9349 | 0.01185 | -0.1184 | -78.8945
-14 | -0.8951 | 0.01132 | -0.1167 | -79.0724
-13.5 | -0.8533 | 0.01085 | -0.1153 | -78.6452
-13 | -0.8105 | 0.0104 | -0.1139 | -77.9327
-12.5 | -0.7666 | 0.00999 | -0.1127 | -76.7367
-12 | -0.7206 | 0.00963 | -0.1119 | -74.8287
-11.5 | -0.6748 | 0.00927 | -0.1109 | -72.794
-11 | -0.6283 | 0.00894 | -0.11 | -70.2796
-10.5 | -0.5813 | 0.00859 | -0.1092 | -67.6717
-10 | -0.5344 | 0.00826 | -0.1083 | -64.6973
-9.5 | -0.487 | 0.00793 | -0.1075 | -61.4124
-9 | -0.4396 | 0.00762 | -0.1066 | -57.6903
-8.5 | -0.3915 | 0.00735 | -0.1058 | -53.2653
-8 | -0.343 | 0.00712 | -0.1051 | -48.1742
-7.5 | -0.2954 | 0.00687 | -0.1042 | -42.9985
-7 | -0.2475 | 0.00661 | -0.1032 | -37.4433
-6.5 | -0.2004 | 0.00635 | -0.1021 | -31.5591
-6 | -0.154 | 0.00616 | -0.1008 | -25
-5.5 | -0.1058 | 0.006 | -0.0998 | -17.6333
-5 | -0.0535 | 0.00584 | -0.0998 | -9.161
-4.5 | -0.0005 | 0.0057 | -0.0998 | -0.087719
-4 | 0.0521 | 0.00554 | -0.0998 | 9.4043
-3.5 | 0.1057 | 0.00543 | -0.1 | 19.4659
-3 | 0.1586 | 0.00531 | -0.1001 | 29.8682
-2.5 | 0.212 | 0.00517 | -0.1002 | 41.0058
-2 | 0.2639 | 0.00494 | -0.1001 | 53.4211
-1.5 | 0.3157 | 0.00472 | -0.0999 | 66.8856
-1 | 0.365 | 0.00454 | -0.0992 | 80.3965
-0.5 | 0.4157 | 0.0043 | -0.0989 | 96.6744
0 | 0.462 | 0.00406 | -0.0976 | 113.7931
0.5 | 0.5062 | 0.00374 | -0.0959 | 135.3476
1 | 0.5393 | 0.00294 | -0.092 | 183.4354
1.5 | 0.5887 | 0.00307 | -0.0913 | 191.759
2 | 0.6281 | 0.00335 | -0.0884 | 187.4925
2.5 | 0.6259 | 0.00385 | -0.0763 | 162.5714
3 | 0.6267 | 0.00461 | -0.0654 | 135.9436
3.5 | 0.6164 | 0.00582 | -0.0527 | 105.9107
4 | 0.6074 | 0.0072 | -0.0408 | 84.3611
4.5 | 0.6028 | 0.00867 | -0.0303 | 69.5271
5 | 0.6276 | 0.00956 | -0.0255 | 65.6485
5.5 | 0.6561 | 0.01038 | -0.0214 | 63.2081
6 | 0.6814 | 0.01137 | -0.017 | 59.9296
6.5 | 0.7148 | 0.01214 | -0.014 | 58.8797
7 | 0.7438 | 0.0131 | -0.0105 | 56.7786
7.5 | 0.7792 | 0.01388 | -0.0081 | 56.1383
8 | 0.8071 | 0.01494 | -0.0045 | 54.0228
8.5 | 0.8431 | 0.01572 | -0.0024 | 53.6323
9 | 0.8792 | 0.01652 | -0.0003 | 53.2203
9.5 | 0.9174 | 0.01729 | 0.0013 | 53.0596
10 | 0.9528 | 0.0182 | 0.0032 | 52.3516
10.5 | 0.9919 | 0.01893 | 0.0046 | 52.3983
11 | 1.0303 | 0.0197 | 0.006 | 52.2995
11.5 | 1.0655 | 0.02067 | 0.0077 | 51.5481
12 | 1.1018 | 0.02159 | 0.0092 | 51.0329
12.5 | 1.1397 | 0.02242 | 0.0105 | 50.8341
13 | 1.1729 | 0.02354 | 0.0122 | 49.8258
13.5 | 1.2043 | 0.02473 | 0.0142 | 48.6979
14 | 1.2363 | 0.02596 | 0.0159 | 47.6233
14.5 | 1.2662 | 0.02731 | 0.0178 | 46.364
15 | 1.2965 | 0.02866 | 0.0195 | 45.2373
15.5 | 1.3222 | 0.03031 | 0.0217 | 43.6226
16 | 1.3517 | 0.03177 | 0.0233 | 42.5464
16.5 | 1.3782 | 0.03337 | 0.0252 | 41.3006
17.5 | 1.4503 | 0.03744 | 0.0233 | 38.7366
18 | 1.4997 | 0.04012 | 0.0186 | 37.3804
18.5 | 1.5468 | 0.04293 | 0.0142 | 36.0307
19 | 1.593 | 0.04565 | 0.0101 | 34.8959
19.5 | 1.6314 | 0.04894 | 0.0066 | 33.3347

## 107. Re 10M Mach 0.10 (1)
BIGFOIL.COM POLAR EXPORT
NACA67-518 a=0.6
NACA67-518 a=0.6 |  |  |  | Cl Max: | 1.66 | at alpha= | 13.5 | deg
JavaFoil+Calcfoil stall+Eppler ext transition |  |  |  | L/D Max: | 128.003 | at alpha= | 0.5 | deg
Re: | 10000000 |  |  | Cd Min: | 0.00403 | at alpha= | 0.5 | deg
Mach: | 0.1 |  |  | Cl=0 at alpha= | -3.629 | deg
|  |  |  | @ Cl=0.1, Cd= | 0.00534
|  |  |  | @ Cl=0.4, Cd= | 0.00493
|  |  |  | @ Cl=0.6, Cd= | 0.0048661
alpha (deg) | Cl | Cd | Cm | Cl/Cd
-18 | -0.761 | 0.13107 | -0.02 | -5.803
-17.5 | -0.775 | 0.12249 | -0.021 | -6.331
-17 | -0.787 | 0.11532 | -0.023 | -6.826
-16.5 | -0.797 | 0.10847 | -0.024 | -7.347
-16 | -0.804 | 0.10163 | -0.025 | -7.912
-15.5 | -0.807 | 0.09636 | -0.026 | -8.378
-15 | -0.809 | 0.0898 | -0.027 | -9.006
-14.5 | -0.805 | 0.08553 | -0.028 | -9.412
-14 | -0.801 | 0.07815 | -0.03 | -10.252
-13.5 | -0.807 | 0.06219 | -0.035 | -12.978
-13 | -0.893 | 0.01861 | -0.046 | -47.987
-12.5 | -0.888 | 0.01439 | -0.049 | -61.721
-12 | -0.867 | 0.01285 | -0.05 | -67.482
-11.5 | -0.834 | 0.01193 | -0.052 | -69.962
-11 | -0.801 | 0.01017 | -0.054 | -78.768
-10.5 | -0.76 | 0.00971 | -0.055 | -78.264
-10 | -0.717 | 0.00925 | -0.057 | -77.467
-9.5 | -0.67 | 0.00896 | -0.058 | -74.86
-9 | -0.622 | 0.00864 | -0.06 | -71.95
-8.5 | -0.571 | 0.00833 | -0.061 | -68.496
-8 | -0.518 | 0.00806 | -0.063 | -64.295
-7.5 | -0.463 | 0.00779 | -0.064 | -59.49
-7 | -0.407 | 0.00733 | -0.066 | -55.511
-6.5 | -0.349 | 0.0069 | -0.067 | -50.652
-6 | -0.291 | 0.00704 | -0.068 | -41.287
-5.5 | -0.231 | 0.00685 | -0.07 | -33.672
-5 | -0.17 | 0.00668 | -0.071 | -25.438
-4.5 | -0.108 | 0.00654 | -0.073 | -16.583
-4 | -0.046 | 0.00639 | -0.074 | -7.262
-3.5 | 0.016 | 0.00628 | -0.076 | 2.554
-3 | 0.079 | 0.00537 | -0.077 | 14.667
-2.5 | 0.142 | 0.00528 | -0.079 | 26.842
-2 | 0.206 | 0.00532 | -0.08 | 38.68
-1.5 | 0.269 | 0.00501 | -0.082 | 53.712
-1 | 0.333 | 0.00504 | -0.084 | 65.98
-0.5 | 0.396 | 0.00495 | -0.085 | 79.984
0 | 0.454 | 0.00466 | -0.086 | 97.521
0.5 | 0.516 | 0.00403 | -0.088 | 128.003
1 | 0.577 | 0.00474 | -0.089 | 121.678
1.5 | 0.639 | 0.00508 | -0.091 | 125.728
2 | 0.7 | 0.00588 | -0.092 | 119.036
2.5 | 0.762 | 0.00627 | -0.093 | 121.521
3 | 0.823 | 0.00679 | -0.095 | 121.265
3.5 | 0.879 | 0.00748 | -0.096 | 117.424
4 | 0.938 | 0.00803 | -0.097 | 116.859
4.5 | 0.997 | 0.00859 | -0.099 | 116.007
5 | 1.055 | 0.00934 | -0.1 | 112.937
5.5 | 1.112 | 0.01008 | -0.102 | 110.362
6 | 1.168 | 0.01108 | -0.103 | 105.4
6.5 | 1.224 | 0.01169 | -0.104 | 104.688
7 | 1.276 | 0.01225 | -0.106 | 104.205
7.5 | 1.327 | 0.01272 | -0.107 | 104.306
8 | 1.375 | 0.0132 | -0.109 | 104.208
8.5 | 1.421 | 0.01373 | -0.11 | 103.508
9 | 1.464 | 0.01427 | -0.111 | 102.621
9.5 | 1.504 | 0.01521 | -0.112 | 98.895
10 | 1.542 | 0.01582 | -0.114 | 97.429
10.5 | 1.575 | 0.01658 | -0.115 | 94.974
11 | 1.601 | 0.01728 | -0.116 | 92.651
11.5 | 1.623 | 0.01802 | -0.118 | 90.045
12 | 1.64 | 0.01879 | -0.119 | 87.248
12.5 | 1.652 | 0.01966 | -0.12 | 84.009
13 | 1.659 | 0.02051 | -0.121 | 80.877
13.5 | 1.66 | 0.02148 | -0.122 | 77.306
14 | 1.657 | 0.02249 | -0.124 | 73.677
14.5 | 1.648 | 0.02361 | -0.125 | 69.828
15 | 1.635 | 0.02471 | -0.126 | 66.185
15.5 | 1.618 | 0.02565 | -0.127 | 63.062
16 | 1.596 | 0.02715 | -0.128 | 58.773
16.5 | 1.569 | 0.02887 | -0.129 | 54.352
17 | 1.539 | 0.03052 | -0.13 | 50.426
17.5 | 1.506 | 0.03247 | -0.131 | 46.376
18 | 1.471 | 0.03373 | -0.132 | 43.604
18.5 | 1.432 | 0.0363 | -0.132 | 39.459

## 108. Re 10M Mach 0.10 (2)
BIGFOIL.COM POLAR EXPORT
NACA67-518 a=0.6
NACA67-518 a=0.6 |  |  |  | Cl Max: | 1.6305 | at alpha= | 19.5 | deg
XFOIL ncrit=9 |  |  |  | L/D Max: | 193.431 | at alpha= | 1.5 | deg
Re: | 10000000 |  |  | Cd Min: | 0.05036 | at alpha= | 19.5 | deg
Mach: | 0.1 |  |  | Cl=0 at alpha= | -4.5151 | deg
|  |  |  | @ Cl=0.1, Cd= | 0.0054664
|  |  |  | @ Cl=0.4, Cd= | 0.0043998
|  |  |  | @ Cl=0.6, Cd= | 0.0031205
alpha (deg) | Cl | Cd | Cm | Cl/Cd
-20 | -1.1901 | 0.02774 | -0.1547 | -42.9019
-19.5 | -1.1853 | 0.02507 | -0.1516 | -47.2796
-19 | -1.1696 | 0.02319 | -0.1488 | -50.4355
-18.5 | -1.1573 | 0.02121 | -0.1453 | -54.5639
-18 | -1.1383 | 0.01964 | -0.1421 | -57.9582
-17.5 | -1.1173 | 0.0182 | -0.1387 | -61.3901
-16.5 | -1.0606 | 0.01609 | -0.1332 | -65.9167
-16 | -1.044 | 0.0144 | -0.1285 | -72.5
-15.5 | -1.0174 | 0.01321 | -0.1251 | -77.0174
-15 | -0.9785 | 0.01262 | -0.1232 | -77.5357
-14.5 | -0.938 | 0.01208 | -0.1214 | -77.649
-14 | -0.8974 | 0.01153 | -0.1196 | -77.8317
-13.5 | -0.8563 | 0.01101 | -0.1179 | -77.7748
-13 | -0.813 | 0.01054 | -0.1164 | -77.1347
-12.5 | -0.7689 | 0.0101 | -0.1151 | -76.1287
-12 | -0.7229 | 0.00972 | -0.114 | -74.3724
-11.5 | -0.6763 | 0.00936 | -0.113 | -72.2543
-11 | -0.6297 | 0.00901 | -0.112 | -69.889
-10.5 | -0.5821 | 0.00866 | -0.1111 | -67.2171
-10 | -0.5346 | 0.00832 | -0.1102 | -64.2548
-9.5 | -0.4871 | 0.00799 | -0.1092 | -60.9637
-9 | -0.4391 | 0.00767 | -0.1083 | -57.249
-8.5 | -0.3908 | 0.0074 | -0.1075 | -52.8108
-8 | -0.3418 | 0.00716 | -0.1067 | -47.7374
-7.5 | -0.2936 | 0.00691 | -0.1058 | -42.4891
-7 | -0.2453 | 0.00664 | -0.1049 | -36.9428
-6.5 | -0.1974 | 0.00637 | -0.1038 | -30.989
-6 | -0.1502 | 0.00616 | -0.1026 | -24.3831
-5.5 | -0.1031 | 0.006 | -0.1012 | -17.1833
-5 | -0.0515 | 0.00585 | -0.1009 | -8.8034
-4.5 | 0.0016 | 0.00571 | -0.1009 | 0.28021
-4 | 0.0543 | 0.00556 | -0.1009 | 9.7662
-3.5 | 0.108 | 0.00545 | -0.101 | 19.8165
-3 | 0.161 | 0.00532 | -0.101 | 30.2632
-2.5 | 0.2148 | 0.00518 | -0.1011 | 41.4672
-2 | 0.2669 | 0.00495 | -0.101 | 53.9192
-1.5 | 0.3187 | 0.00473 | -0.1007 | 67.3784
-1 | 0.3682 | 0.00455 | -0.1 | 80.9231
-0.5 | 0.419 | 0.00431 | -0.0996 | 97.2158
0 | 0.4652 | 0.00407 | -0.0983 | 114.2998
0.5 | 0.5093 | 0.00375 | -0.0965 | 135.8133
1 | 0.5423 | 0.00295 | -0.0925 | 183.8305
1.5 | 0.5919 | 0.00306 | -0.0918 | 193.4314
2 | 0.6307 | 0.00335 | -0.0886 | 188.2687
2.5 | 0.6274 | 0.00386 | -0.0763 | 162.5389
3 | 0.6276 | 0.00464 | -0.0652 | 135.2586
3.5 | 0.6171 | 0.00586 | -0.0524 | 105.3072
4 | 0.6092 | 0.00724 | -0.0407 | 84.1436
4.5 | 0.6033 | 0.00875 | -0.0299 | 68.9486
5 | 0.6275 | 0.00967 | -0.0249 | 64.8914
5.5 | 0.6545 | 0.01056 | -0.0206 | 61.9792
6 | 0.6816 | 0.0115 | -0.0164 | 59.2696
6.5 | 0.7138 | 0.01233 | -0.0132 | 57.8913
7 | 0.7436 | 0.01328 | -0.0097 | 55.994
7.5 | 0.7792 | 0.01406 | -0.0073 | 55.4196
8 | 0.806 | 0.01519 | -0.0035 | 53.0612
8.5 | 0.8433 | 0.01594 | -0.0015 | 52.9046
9 | 0.8799 | 0.01674 | 0.0005 | 52.5627
9.5 | 0.9158 | 0.01763 | 0.0026 | 51.9455
10 | 0.9536 | 0.01845 | 0.0042 | 51.6856
10.5 | 0.9932 | 0.0192 | 0.0056 | 51.7292
11 | 1.0305 | 0.02005 | 0.0072 | 51.3965
11.5 | 1.0663 | 0.02102 | 0.009 | 50.7279
12 | 1.1038 | 0.02191 | 0.0104 | 50.3788
12.5 | 1.1416 | 0.02278 | 0.0117 | 50.1141
13 | 1.1737 | 0.02401 | 0.0137 | 48.8838
13.5 | 1.2062 | 0.02517 | 0.0156 | 47.9221
14 | 1.2359 | 0.02658 | 0.0177 | 46.4974
14.5 | 1.2678 | 0.02786 | 0.0194 | 45.5061
15 | 1.2986 | 0.02921 | 0.0212 | 44.4574
15.5 | 1.3238 | 0.03097 | 0.0235 | 42.7446
16 | 1.3544 | 0.03241 | 0.025 | 41.7896
16.5 | 1.3797 | 0.03415 | 0.0271 | 40.4012
17 | 1.4041 | 0.03572 | 0.0295 | 39.3085
17.5 | 1.4496 | 0.03843 | 0.0258 | 37.7205
18 | 1.4995 | 0.04117 | 0.0212 | 36.4222
18.5 | 1.5467 | 0.04403 | 0.0168 | 35.1283
19 | 1.5901 | 0.04716 | 0.0129 | 33.7171
19.5 | 1.6305 | 0.05036 | 0.0095 | 32.3769

## 109. Re 10M Mach 0.25 (1)
BIGFOIL.COM POLAR EXPORT
NACA67-518 a=0.6
NACA67-518 a=0.6 |  |  |  | Cl Max: | 1.613 | at alpha= | 12 | deg
JavaFoil+Calcfoil stall+Eppler ext transition |  |  |  | L/D Max: | 129.776 | at alpha= | 0.5 | deg
Re: | 10000000 |  |  | Cd Min: | 0.00408 | at alpha= | 0.5 | deg
Mach: | 0.25 |  |  | Cl=0 at alpha= | -3.625 | deg
|  |  |  | @ Cl=0.1, Cd= | 0.0062249
|  |  |  | @ Cl=0.4, Cd= | 0.0048553
|  |  |  | @ Cl=0.6, Cd= | 0.0048989
alpha (deg) | Cl | Cd | Cm | Cl/Cd
-16.5 | -0.587 | 0.12425 | -0.022 | -4.721
-16 | -0.622 | 0.11691 | -0.023 | -5.32
-15.5 | -0.653 | 0.10962 | -0.024 | -5.954
-15 | -0.678 | 0.10206 | -0.025 | -6.646
-14.5 | -0.698 | 0.09635 | -0.026 | -7.244
-14 | -0.712 | 0.08912 | -0.028 | -7.994
-13.5 | -0.72 | 0.08371 | -0.029 | -8.606
-13 | -0.725 | 0.076 | -0.031 | -9.535
-12.5 | -0.724 | 0.06818 | -0.034 | -10.619
-12 | -0.724 | 0.05667 | -0.038 | -12.777
-11.5 | -0.807 | 0.01463 | -0.052 | -55.118
-11 | -0.785 | 0.01224 | -0.055 | -64.146
-10.5 | -0.755 | 0.0103 | -0.057 | -73.336
-10 | -0.716 | 0.00982 | -0.058 | -72.966
-9.5 | -0.674 | 0.00935 | -0.06 | -72.048
-9 | -0.627 | 0.00903 | -0.061 | -69.47
-8.5 | -0.578 | 0.00867 | -0.063 | -66.668
-8 | -0.526 | 0.00838 | -0.064 | -62.783
-7.5 | -0.472 | 0.0078 | -0.066 | -60.471
-7 | -0.415 | 0.00741 | -0.067 | -56.011
-6.5 | -0.357 | 0.00746 | -0.069 | -47.869
-6 | -0.297 | 0.0072 | -0.07 | -41.281
-5.5 | -0.236 | 0.00699 | -0.072 | -33.781
-5 | -0.174 | 0.00682 | -0.073 | -25.529
-4.5 | -0.111 | 0.00665 | -0.075 | -16.707
-4 | -0.048 | 0.00651 | -0.076 | -7.318
-3.5 | 0.016 | 0.00639 | -0.078 | 2.575
-3 | 0.081 | 0.00626 | -0.079 | 12.921
-2.5 | 0.146 | 0.00614 | -0.081 | 23.722
-2 | 0.211 | 0.00523 | -0.082 | 40.361
-1.5 | 0.276 | 0.0048 | -0.084 | 57.478
-1 | 0.341 | 0.0049 | -0.086 | 69.614
-0.5 | 0.407 | 0.00485 | -0.087 | 83.86
0 | 0.466 | 0.00474 | -0.089 | 98.477
0.5 | 0.53 | 0.00408 | -0.09 | 129.776
1 | 0.593 | 0.00486 | -0.091 | 121.899
1.5 | 0.656 | 0.00521 | -0.093 | 125.984
2 | 0.719 | 0.00605 | -0.094 | 118.846
2.5 | 0.782 | 0.00645 | -0.096 | 121.15
3 | 0.845 | 0.00701 | -0.097 | 120.465
3.5 | 0.902 | 0.00777 | -0.099 | 116.005
4 | 0.963 | 0.00835 | -0.1 | 115.264
4.5 | 1.022 | 0.00896 | -0.102 | 114.076
5 | 1.082 | 0.00977 | -0.103 | 110.66
5.5 | 1.14 | 0.01053 | -0.104 | 108.309
6 | 1.197 | 0.01174 | -0.106 | 102.001
6.5 | 1.253 | 0.01232 | -0.107 | 101.702
7 | 1.306 | 0.01283 | -0.109 | 101.806
7.5 | 1.356 | 0.01337 | -0.11 | 101.409
8 | 1.404 | 0.01391 | -0.111 | 100.929
8.5 | 1.448 | 0.01451 | -0.113 | 99.777
9 | 1.489 | 0.01509 | -0.114 | 98.638
9.5 | 1.525 | 0.01621 | -0.115 | 94.074
10 | 1.557 | 0.01697 | -0.117 | 91.785
10.5 | 1.584 | 0.01774 | -0.118 | 89.254
11 | 1.601 | 0.01861 | -0.119 | 86.016
11.5 | 1.611 | 0.01952 | -0.121 | 82.511
12 | 1.613 | 0.02035 | -0.122 | 79.241
12.5 | 1.607 | 0.02138 | -0.123 | 75.193
13 | 1.593 | 0.02245 | -0.124 | 70.96
13.5 | 1.571 | 0.02366 | -0.126 | 66.4
14 | 1.54 | 0.02494 | -0.127 | 61.74
14.5 | 1.501 | 0.02652 | -0.128 | 56.586
15 | 1.453 | 0.0281 | -0.129 | 51.704
15.5 | 1.397 | 0.03031 | -0.13 | 46.083
16 | 1.333 | 0.03274 | -0.131 | 40.705
16.5 | 1.263 | 0.03509 | -0.131 | 35.999
17 | 1.188 | 0.03762 | -0.132 | 31.577

## 110. Re 10M Mach 0.25 (2)
BIGFOIL.COM POLAR EXPORT
NACA67-518 a=0.6
NACA67-518 a=0.6 |  |  |  | Cl Max: | 1.6037 | at alpha= | 19.5 | deg
XFOIL ncrit=9 |  |  |  | L/D Max: | 199.085 | at alpha= | 1.5 | deg
Re: | 10000000 |  |  | Cd Min: | 0.05999 | at alpha= | 19.5 | deg
Mach: | 0.25 |  |  | Cl=0 at alpha= | -4.6653 | deg
|  |  |  | @ Cl=0.1, Cd= | 0.0055541
|  |  |  | @ Cl=0.4, Cd= | 0.004541
|  |  |  | @ Cl=0.6, Cd= | 0.0030438
alpha (deg) | Cl | Cd | Cm | Cl/Cd
-20 | -1.0085 | 0.05001 | -0.1727 | -20.166
-19.5 | -1.0539 | 0.04007 | -0.1766 | -26.3015
-19 | -1.0663 | 0.03453 | -0.1764 | -30.8804
-18.5 | -1.079 | 0.02987 | -0.174 | -36.1232
-18 | -1.0805 | 0.02645 | -0.1704 | -40.8507
-17.5 | -1.0888 | 0.02303 | -0.1652 | -47.2775
-17 | -1.0707 | 0.02112 | -0.1612 | -50.696
-16.5 | -1.0497 | 0.01943 | -0.157 | -54.0247
-16 | -1.0299 | 0.01774 | -0.1524 | -58.0552
-15.5 | -0.9997 | 0.01652 | -0.1486 | -60.5145
-15 | -0.9731 | 0.01517 | -0.1442 | -64.1463
-14.5 | -0.9411 | 0.01407 | -0.1403 | -66.887
-14 | -0.9148 | 0.01261 | -0.1356 | -72.5456
-13.5 | -0.871 | 0.01205 | -0.1331 | -72.2822
-13 | -0.8262 | 0.01143 | -0.1308 | -72.2835
-12.5 | -0.7819 | 0.01082 | -0.1284 | -72.2643
-12 | -0.7344 | 0.01031 | -0.1265 | -71.2318
-11.5 | -0.686 | 0.00986 | -0.1248 | -69.574
-11 | -0.6374 | 0.00944 | -0.1231 | -67.5212
-10.5 | -0.5872 | 0.00905 | -0.1218 | -64.884
-10 | -0.537 | 0.00871 | -0.1204 | -61.6533
-9.5 | -0.4875 | 0.00832 | -0.119 | -58.5938
-9 | -0.4374 | 0.00796 | -0.1178 | -54.9497
-8.5 | -0.3871 | 0.00764 | -0.1165 | -50.6675
-8 | -0.3363 | 0.00737 | -0.1155 | -45.6309
-7.5 | -0.2849 | 0.00712 | -0.1145 | -40.014
-7 | -0.2339 | 0.00683 | -0.1135 | -34.246
-6.5 | -0.1833 | 0.00653 | -0.1125 | -28.0704
-6 | -0.133 | 0.00626 | -0.1114 | -21.246
-5.5 | -0.082 | 0.00604 | -0.1104 | -13.5762
-5 | -0.0326 | 0.00586 | -0.1091 | -5.5631
-4.5 | 0.0161 | 0.00576 | -0.1076 | 2.7951
-4 | 0.0677 | 0.00562 | -0.1068 | 12.0463
-3.5 | 0.1216 | 0.00551 | -0.1065 | 22.069
-3 | 0.1758 | 0.00538 | -0.1064 | 32.6766
-2.5 | 0.2307 | 0.00522 | -0.1064 | 44.1954
-2 | 0.2835 | 0.005 | -0.1059 | 56.7
-1.5 | 0.3357 | 0.00478 | -0.1054 | 70.2301
-1 | 0.3859 | 0.00461 | -0.1045 | 83.7093
-0.5 | 0.437 | 0.00436 | -0.1038 | 100.2294
0 | 0.4828 | 0.00411 | -0.102 | 117.4696
0.5 | 0.5267 | 0.00376 | -0.0998 | 140.0798
1 | 0.5581 | 0.00297 | -0.0951 | 187.9125
1.5 | 0.6092 | 0.00306 | -0.0942 | 199.085
2 | 0.6482 | 0.00331 | -0.0907 | 195.8308
2.5 | 0.6432 | 0.00384 | -0.0776 | 167.5
3.5 | 0.621 | 0.00616 | -0.0509 | 100.8117
4 | 0.6151 | 0.00757 | -0.0393 | 81.255
4.5 | 0.6032 | 0.00931 | -0.0272 | 64.7905
5 | 0.6278 | 0.01029 | -0.0221 | 61.0107
5.5 | 0.6542 | 0.01125 | -0.0173 | 58.1511
6 | 0.6781 | 0.01238 | -0.0123 | 54.7738
6.5 | 0.7133 | 0.01319 | -0.0094 | 54.0788
7 | 0.7404 | 0.01433 | -0.0052 | 51.6678
7.5 | 0.7756 | 0.01522 | -0.0024 | 50.9593
8 | 0.8054 | 0.01634 | 0.0012 | 49.2901
8.5 | 0.8406 | 0.0173 | 0.0039 | 48.5896
9 | 0.8793 | 0.01815 | 0.0059 | 48.4463
9.5 | 0.9191 | 0.01899 | 0.0078 | 48.3992
10 | 0.9555 | 0.02001 | 0.01 | 47.7511
11 | 1.0361 | 0.02179 | 0.0133 | 47.5493
11.5 | 1.0713 | 0.02295 | 0.0156 | 46.6797
12 | 1.1108 | 0.02394 | 0.0171 | 46.3993
12.5 | 1.1479 | 0.02504 | 0.0191 | 45.8427
13 | 1.1817 | 0.0264 | 0.0213 | 44.7614
13.5 | 1.2117 | 0.02793 | 0.0239 | 43.3835
14 | 1.241 | 0.0296 | 0.0264 | 41.9257
14.5 | 1.2764 | 0.03099 | 0.0282 | 41.1875
15 | 1.3027 | 0.03292 | 0.0308 | 39.5717
15.5 | 1.3341 | 0.03463 | 0.0328 | 38.5244
16 | 1.3604 | 0.03667 | 0.0351 | 37.0984
16.5 | 1.3851 | 0.03887 | 0.0375 | 35.6342
17 | 1.4096 | 0.04103 | 0.0399 | 34.3553
17.5 | 1.4448 | 0.04387 | 0.0391 | 32.9337
18 | 1.491 | 0.04729 | 0.0354 | 31.5289
18.5 | 1.5368 | 0.05092 | 0.0315 | 30.1807
19 | 1.572 | 0.0553 | 0.0284 | 28.4268
19.5 | 1.6037 | 0.05999 | 0.0255 | 26.7328

## 111. Re 10M Mach 0.50 (1)
BIGFOIL.COM POLAR EXPORT
NACA67-518 a=0.6
NACA67-518 a=0.6 |  |  |  | Cl Max: | 1.497 | at alpha= | 8.5 | deg
JavaFoil+Calcfoil stall+Eppler ext transition |  |  |  | L/D Max: | 136.053 | at alpha= | 0.5 | deg
Re: | 10000000 |  |  | Cd Min: | 0.00434 | at alpha= | 0.5 | deg
Mach: | 0.5 |  |  | Cl=0 at alpha= | -3.6268 | deg
|  |  |  | @ Cl=0.1, Cd= | 0.0067219
|  |  |  | @ Cl=0.4, Cd= | 0.0054986
|  |  |  | @ Cl=0.6, Cd= | 0.00444
alpha (deg) | Cl | Cd | Cm | Cl/Cd
-20 | -0.937 | 0.14782 | -0.022 | -6.341
-19.5 | -0.906 | 0.14479 | -0.022 | -6.258
-19 | -0.876 | 0.14078 | -0.022 | -6.219
-18.5 | -0.847 | 0.13681 | -0.022 | -6.194
-18 | -0.821 | 0.13957 | -0.024 | -5.881
-17.5 | -0.794 | 0.12926 | -0.025 | -6.144
-17 | -0.764 | 0.12352 | -0.025 | -6.186
-16.5 | -0.734 | 0.11913 | -0.025 | -6.165
-16 | -0.706 | 0.11262 | -0.026 | -6.271
-15.5 | -0.678 | 0.10494 | -0.027 | -6.464
-15 | -0.65 | 0.09894 | -0.028 | -6.574
-14.5 | -0.621 | 0.1038 | -0.028 | -5.985
-14 | -0.592 | 0.10023 | -0.028 | -5.909
-13.5 | -0.564 | 0.09126 | -0.029 | -6.183
-13 | -0.536 | 0.0845 | -0.031 | -6.346
-12.5 | -0.51 | 0.07623 | -0.033 | -6.687
-12 | -0.483 | 0.06978 | -0.036 | -6.925
-11.5 | -0.449 | 0.08061 | -0.031 | -5.574
-11 | -0.421 | 0.07289 | -0.032 | -5.778
-10.5 | -0.394 | 0.06576 | -0.034 | -5.987
-10 | -0.363 | 0.08124 | -0.031 | -4.471
-9.5 | -0.335 | 0.06922 | -0.033 | -4.845
-9 | -0.307 | 0.06025 | -0.035 | -5.101
-8.5 | -0.413 | 0.05413 | -0.038 | -7.636
-8 | -0.511 | 0.01026 | -0.071 | -49.827
-7.5 | -0.482 | 0.0095 | -0.073 | -50.781
-7 | -0.437 | 0.00904 | -0.074 | -48.343
-6.5 | -0.383 | 0.00858 | -0.076 | -44.602
-6 | -0.323 | 0.00818 | -0.078 | -39.464
-5.5 | -0.259 | 0.00776 | -0.079 | -33.333
-5 | -0.192 | 0.00749 | -0.081 | -25.595
-4.5 | -0.123 | 0.00725 | -0.083 | -16.959
-4 | -0.053 | 0.00706 | -0.085 | -7.472
-3.5 | 0.018 | 0.00691 | -0.086 | 2.644
-3 | 0.09 | 0.00674 | -0.088 | 13.328
-2.5 | 0.162 | 0.00661 | -0.09 | 24.465
-2 | 0.235 | 0.00648 | -0.091 | 36.286
-1.5 | 0.307 | 0.00603 | -0.093 | 51.021
-1 | 0.38 | 0.0056 | -0.095 | 67.888
-0.5 | 0.453 | 0.00523 | -0.097 | 86.557
0 | 0.519 | 0.00503 | -0.098 | 103.112
0.5 | 0.59 | 0.00434 | -0.1 | 136.053
1 | 0.66 | 0.00504 | -0.102 | 130.924
1.5 | 0.73 | 0.00587 | -0.103 | 124.505
2 | 0.8 | 0.00691 | -0.105 | 115.903
2.5 | 0.871 | 0.00745 | -0.107 | 116.92
3 | 0.941 | 0.00829 | -0.108 | 113.47
3.5 | 1.002 | 0.0092 | -0.11 | 108.933
4 | 1.069 | 0.00996 | -0.111 | 107.308
4.5 | 1.134 | 0.01088 | -0.113 | 104.183
5 | 1.198 | 0.01202 | -0.115 | 99.669
5.5 | 1.259 | 0.01344 | -0.116 | 93.736
6 | 1.319 | 0.01453 | -0.118 | 90.809
6.5 | 1.376 | 0.01524 | -0.119 | 90.278
7 | 1.424 | 0.01602 | -0.121 | 88.874
7.5 | 1.463 | 0.01686 | -0.122 | 86.762
8 | 1.489 | 0.01775 | -0.124 | 83.867
8.5 | 1.497 | 0.01949 | -0.125 | 76.792
9 | 1.473 | 0.0209 | -0.127 | 70.468
9.5 | 1.377 | 0.02272 | -0.128 | 60.618
10 | 0.924 | 0.02496 | -0.13 | 37.009
10.5 | 0.953 | 0.02835 | -0.131 | 33.605
11 | 0.828 | 0.07673 | -0.076 | 10.798
11.5 | 1.02 | 0.0279 | -0.134 | 36.565
12 | 1.049 | 0.03057 | -0.135 | 34.326
12.5 | 1.073 | 0.03542 | -0.135 | 30.285
13 | 1.111 | 0.03268 | -0.137 | 34.008
13.5 | 1.009 | 0.07706 | -0.109 | 13.099

## 112. Re 10M Mach 0.50 (2)
BIGFOIL.COM POLAR EXPORT
NACA67-518 a=0.6
NACA67-518 a=0.6 |  |  |  | Cl Max: | 1.3249 | at alpha= | 15 | deg
XFOIL ncrit=9 |  |  |  | L/D Max: | 716.62 | at alpha= | -0.5 | deg
Re: | 10000000 |  |  | Cd Min: | 0.14896 | at alpha= | 19.5 | deg
Mach: | 0.5 |  |  | Cl=0 at alpha= | -5.2586 | deg
|  |  |  | @ Cl=0.1, Cd= | 0.00095421
|  |  |  | @ Cl=0.4, Cd= | 0.00079647
|  |  |  | @ Cl=0.6, Cd= | 0.0033062
alpha (deg) | Cl | Cd | Cm | Cl/Cd
-15.5 | -0.2437 | 0.08728 | -0.1559 | -2.7922
-15 | -0.2661 | 0.07656 | -0.1635 | -3.4757
-14.5 | -0.3186 | 0.06228 | -0.1729 | -5.1156
-14 | -0.3479 | 0.05071 | -0.1797 | -6.8606
-13.5 | -0.3729 | 0.03837 | -0.1867 | -9.7185
-13 | -0.3965 | 0.0271 | -0.1949 | -14.631
-12.5 | -0.4292 | 0.019 | -0.198 | -22.5895
-12 | -0.4698 | 0.01319 | -0.1952 | -35.6179
-11.5 | -0.5102 | 0.0089 | -0.1885 | -57.3258
-11 | -0.5381 | 0.0059 | -0.1799 | -91.2034
-10.5 | -0.5495 | 0.00378 | -0.1708 | -145.3704
-10 | -0.5313 | 0.00259 | -0.1634 | -205.1351
-9.5 | -0.4916 | 0.00203 | -0.1577 | -242.1675
-9 | -0.4392 | 0.00174 | -0.1537 | -252.4138
-8.5 | -0.3827 | 0.00154 | -0.1503 | -248.5065
-8 | -0.3245 | 0.00141 | -0.1476 | -230.1418
-7.5 | -0.265 | 0.00131 | -0.1453 | -202.2901
-7 | -0.2049 | 0.00122 | -0.1434 | -167.9508
-6.5 | -0.1454 | 0.00116 | -0.1417 | -125.3448
-6 | -0.086 | 0.0011 | -0.1401 | -78.1818
-5.5 | -0.028 | 0.00104 | -0.1386 | -26.9231
-5 | 0.03 | 0.001 | -0.1372 | 30
-4.5 | 0.0886 | 0.00096 | -0.136 | 92.2917
-4 | 0.1477 | 0.00093 | -0.1351 | 158.8172
-3.5 | 0.206 | 0.0009 | -0.1342 | 228.8889
-3 | 0.2639 | 0.00087 | -0.1332 | 303.3333
-2.5 | 0.3191 | 0.00084 | -0.1317 | 379.881
-2 | 0.3669 | 0.00082 | -0.1287 | 447.439
-1.5 | 0.4091 | 0.00079 | -0.1245 | 517.8481
-1 | 0.4601 | 0.00075 | -0.1222 | 613.4667
-0.5 | 0.5088 | 0.00071 | -0.1195 | 716.6197
0.5 | 0.5943 | 0.00399 | -0.1121 | 148.9474
1 | 0.5856 | 0.00319 | -0.0969 | 183.5737
1.5 | 0.6203 | 0.00347 | -0.0908 | 178.7608
2 | 0.6572 | 0.00383 | -0.0853 | 171.5927
2.5 | 0.6934 | 0.00426 | -0.0797 | 162.77
3 | 0.7007 | 0.00523 | -0.0685 | 133.9771
3.5 | 0.6557 | 0.00738 | -0.0477 | 88.8482
4 | 0.6357 | 0.00938 | -0.0326 | 67.7719
4.5 | 0.6162 | 0.01163 | -0.0183 | 52.9837
5 | 0.6482 | 0.01267 | -0.0132 | 51.1602
5.5 | 0.6539 | 0.01452 | -0.0039 | 45.0344
6 | 0.6814 | 0.01584 | 0.0016 | 43.0177
6.5 | 0.7078 | 0.0173 | 0.0071 | 40.9133
7 | 0.7376 | 0.01873 | 0.012 | 39.3807
7.5 | 0.7725 | 0.0201 | 0.0161 | 38.4328
8 | 0.805 | 0.02159 | 0.0204 | 37.2858
8.5 | 0.8395 | 0.02317 | 0.0243 | 36.2322
9 | 0.8826 | 0.02445 | 0.0271 | 36.0982
10 | 0.9707 | 0.02715 | 0.0327 | 35.7532
10.5 | 1.0131 | 0.02869 | 0.0357 | 35.312
11 | 1.0572 | 0.03019 | 0.0385 | 35.0182
11.5 | 1.099 | 0.03194 | 0.0416 | 34.4083
12 | 1.1426 | 0.03367 | 0.0446 | 33.9353
12.5 | 1.1774 | 0.03593 | 0.0484 | 32.7693
13 | 1.2123 | 0.03835 | 0.052 | 31.6115
13.5 | 1.2502 | 0.04072 | 0.0555 | 30.7024
14 | 1.2833 | 0.04356 | 0.0593 | 29.4605
14.5 | 1.3115 | 0.0469 | 0.0632 | 27.9638
15 | 1.3249 | 0.0514 | 0.0675 | 25.7763
15.5 | 1.3151 | 0.05791 | 0.0714 | 22.7094
16 | 1.2895 | 0.06613 | 0.0737 | 19.4995
16.5 | 1.2348 | 0.07769 | 0.0736 | 15.8939
17 | 1.2062 | 0.08787 | 0.0713 | 13.7271
17.5 | 1.1673 | 0.10003 | 0.0666 | 11.6695
18 | 1.1337 | 0.11229 | 0.0604 | 10.0962
18.5 | 1.103 | 0.12476 | 0.0534 | 8.841
19 | 1.0791 | 0.13667 | 0.0462 | 7.8957
19.5 | 1.0553 | 0.14896 | 0.0385 | 7.0845

## 113. Re 12M Mach 0.00 (1)
BIGFOIL.COM POLAR EXPORT
NACA67-518 a=0.6
NACA67-518 a=0.6 |  |  |  | Cl Max: | 1.671 | at alpha= | 13.5 | deg
JavaFoil+Calcfoil stall+Eppler ext transition |  |  |  | L/D Max: | 116.377 | at alpha= | 2 | deg
Re: | 12000000 |  |  | Cd Min: | 0.00523 | at alpha= | 1 | deg
Mach: | 0 |  |  | Cl=0 at alpha= | -3.629 | deg
|  |  |  | @ Cl=0.1, Cd= | 0.0055686
|  |  |  | @ Cl=0.4, Cd= | 0.00531
|  |  |  | @ Cl=0.6, Cd= | 0.0054229
alpha (deg) | Cl | Cd | Cm | Cl/Cd
-18 | -0.796 | 0.12715 | -0.021 | -6.258
-17.5 | -0.808 | 0.11793 | -0.022 | -6.848
-17 | -0.817 | 0.11079 | -0.023 | -7.37
-16.5 | -0.823 | 0.10413 | -0.024 | -7.903
-16 | -0.828 | 0.0971 | -0.026 | -8.525
-15.5 | -0.828 | 0.09174 | -0.027 | -9.026
-15 | -0.828 | 0.08451 | -0.029 | -9.798
-14.5 | -0.827 | 0.07575 | -0.031 | -10.923
-14 | -0.819 | 0.071 | -0.032 | -11.537
-13.5 | -0.878 | 0.02991 | -0.042 | -29.367
-13 | -0.913 | 0.01507 | -0.047 | -60.575
-12.5 | -0.897 | 0.01313 | -0.049 | -68.295
-12 | -0.872 | 0.01203 | -0.05 | -72.446
-11.5 | -0.837 | 0.01127 | -0.052 | -74.326
-11 | -0.802 | 0.00972 | -0.053 | -82.487
-10.5 | -0.761 | 0.00932 | -0.055 | -81.581
-10 | -0.716 | 0.00898 | -0.056 | -79.749
-9.5 | -0.67 | 0.00863 | -0.058 | -77.596
-9 | -0.621 | 0.00834 | -0.059 | -74.406
-8.5 | -0.57 | 0.00808 | -0.061 | -70.514
-8 | -0.517 | 0.00786 | -0.062 | -65.766
-7.5 | -0.462 | 0.00759 | -0.064 | -60.852
-7 | -0.406 | 0.00744 | -0.065 | -54.562
-6.5 | -0.348 | 0.0069 | -0.067 | -50.442
-6 | -0.289 | 0.00652 | -0.068 | -44.393
-5.5 | -0.23 | 0.00663 | -0.07 | -34.661
-5 | -0.169 | 0.0065 | -0.071 | -26.023
-4.5 | -0.108 | 0.00636 | -0.073 | -16.985
-4 | -0.046 | 0.00538 | -0.074 | -8.591
-3.5 | 0.016 | 0.00531 | -0.076 | 3.009
-3 | 0.078 | 0.0056 | -0.077 | 14.013
-2.5 | 0.141 | 0.00551 | -0.079 | 25.646
-2 | 0.205 | 0.0054 | -0.08 | 37.947
-1.5 | 0.268 | 0.00569 | -0.082 | 47.115
-1 | 0.331 | 0.00535 | -0.083 | 61.918
-0.5 | 0.394 | 0.00529 | -0.085 | 74.42
0 | 0.451 | 0.00548 | -0.086 | 82.411
0.5 | 0.513 | 0.0056 | -0.087 | 91.538
1 | 0.574 | 0.00523 | -0.089 | 109.772
1.5 | 0.636 | 0.00569 | -0.09 | 111.761
2 | 0.697 | 0.00599 | -0.091 | 116.377
2.5 | 0.758 | 0.00658 | -0.093 | 115.198
3 | 0.819 | 0.00707 | -0.094 | 115.8
3.5 | 0.875 | 0.00756 | -0.096 | 115.68
4 | 0.934 | 0.00806 | -0.097 | 115.831
4.5 | 0.993 | 0.00862 | -0.098 | 115.109
5 | 1.05 | 0.00932 | -0.1 | 112.718
5.5 | 1.107 | 0.00977 | -0.101 | 113.312
6 | 1.163 | 0.01084 | -0.103 | 107.368
6.5 | 1.219 | 0.01133 | -0.104 | 107.566
7 | 1.271 | 0.01178 | -0.105 | 107.894
7.5 | 1.322 | 0.01222 | -0.107 | 108.179
8 | 1.37 | 0.0127 | -0.108 | 107.946
8.5 | 1.417 | 0.0132 | -0.109 | 107.292
9 | 1.46 | 0.01369 | -0.111 | 106.635
9.5 | 1.501 | 0.01465 | -0.112 | 102.452
10 | 1.539 | 0.01521 | -0.113 | 101.205
10.5 | 1.573 | 0.01586 | -0.115 | 99.196
11 | 1.601 | 0.0166 | -0.116 | 96.418
11.5 | 1.624 | 0.01731 | -0.117 | 93.813
12 | 1.643 | 0.01803 | -0.118 | 91.107
12.5 | 1.657 | 0.01876 | -0.12 | 88.349
13 | 1.667 | 0.01964 | -0.121 | 84.87
13.5 | 1.671 | 0.02045 | -0.122 | 81.715
14 | 1.671 | 0.02137 | -0.123 | 78.203
14.5 | 1.666 | 0.02241 | -0.124 | 74.352
15 | 1.657 | 0.02344 | -0.125 | 70.704
15.5 | 1.644 | 0.02434 | -0.126 | 67.56
16 | 1.627 | 0.02562 | -0.127 | 63.487
16.5 | 1.605 | 0.02719 | -0.128 | 59.035
17 | 1.581 | 0.02858 | -0.129 | 55.311
17.5 | 1.553 | 0.03046 | -0.13 | 50.977
18 | 1.522 | 0.03217 | -0.131 | 47.315
18.5 | 1.489 | 0.0339 | -0.132 | 43.934

## 114. Re 12M Mach 0.00 (2)
BIGFOIL.COM POLAR EXPORT
NACA67-518 a=0.6
NACA67-518 a=0.6 |  |  |  | Cl Max: | 1.6662 | at alpha= | 20 | deg
XFOIL ncrit=9 |  |  |  | L/D Max: | 186.859 | at alpha= | 1.5 | deg
Re: | 12000000 |  |  | Cd Min: | 0.05041 | at alpha= | 20 | deg
Mach: | 0 |  |  | Cl=0 at alpha= | -4.4557 | deg
|  |  |  | @ Cl=0.1, Cd= | 0.0052737
|  |  |  | @ Cl=0.4, Cd= | 0.0043397
|  |  |  | @ Cl=0.6, Cd= | 0.0089593
alpha (deg) | Cl | Cd | Cm | Cl/Cd
-20 | -1.2248 | 0.02466 | -0.1477 | -49.6675
-19.5 | -1.2139 | 0.02259 | -0.1446 | -53.7362
-19 | -1.1915 | 0.02118 | -0.1422 | -56.2559
-18.5 | -1.1749 | 0.01955 | -0.139 | -60.0972
-18 | -1.1527 | 0.01824 | -0.136 | -63.1963
-17.5 | -1.1299 | 0.01697 | -0.1329 | -66.5822
-16.5 | -1.0691 | 0.01515 | -0.128 | -70.5677
-16 | -1.0437 | 0.014 | -0.1246 | -74.55
-15.5 | -1.0245 | 0.01249 | -0.1201 | -82.0256
-15 | -0.9853 | 0.01194 | -0.1185 | -82.5209
-14.5 | -0.9447 | 0.01146 | -0.1169 | -82.4346
-14 | -0.9035 | 0.011 | -0.1154 | -82.1364
-13.5 | -0.8609 | 0.01052 | -0.1141 | -81.8346
-13 | -0.8184 | 0.01005 | -0.1126 | -81.4328
-12.5 | -0.7743 | 0.00962 | -0.1115 | -80.4886
-12 | -0.7287 | 0.00925 | -0.1105 | -78.7784
-11.5 | -0.683 | 0.0089 | -0.1095 | -76.7416
-11 | -0.6359 | 0.00858 | -0.1087 | -74.1142
-10.5 | -0.5888 | 0.00828 | -0.1078 | -71.1111
-10 | -0.5413 | 0.008 | -0.1071 | -67.6625
-9.5 | -0.4938 | 0.0077 | -0.1062 | -64.1299
-9 | -0.4467 | 0.0074 | -0.1053 | -60.3649
-8.5 | -0.3988 | 0.00713 | -0.1044 | -55.9327
-8 | -0.3507 | 0.00688 | -0.1036 | -50.9738
-7.5 | -0.3018 | 0.00665 | -0.1029 | -45.3835
-7 | -0.2543 | 0.00638 | -0.1019 | -39.8589
-6.5 | -0.208 | 0.00614 | -0.1005 | -33.8762
-6 | -0.1617 | 0.00596 | -0.0992 | -27.1309
-5.5 | -0.1101 | 0.0058 | -0.0989 | -18.9828
-5 | -0.058 | 0.00563 | -0.0988 | -10.302
-4.5 | -0.0047 | 0.00551 | -0.099 | -0.85299
-4 | 0.0483 | 0.00538 | -0.099 | 8.9777
-3.5 | 0.1018 | 0.00527 | -0.0992 | 19.3169
-3 | 0.1564 | 0.00513 | -0.0996 | 30.4873
-2.5 | 0.2108 | 0.00498 | -0.1 | 42.3293
-2 | 0.264 | 0.0048 | -0.1001 | 55
-1.5 | 0.3143 | 0.00464 | -0.0996 | 67.7371
-1 | 0.3667 | 0.00444 | -0.0996 | 82.5901
-0.5 | 0.4165 | 0.00429 | -0.099 | 97.0862
0 | 0.4645 | 0.00412 | -0.0981 | 112.7427
0.5 | 0.5103 | 0.0039 | -0.0967 | 130.8462
1 | 0.5497 | 0.00355 | -0.0941 | 154.8451
1.5 | 0.583 | 0.00312 | -0.0901 | 186.859
2 | 0.5912 | 0.00359 | -0.0803 | 164.6797
2.5 | 0.5844 | 0.00434 | -0.0675 | 134.6544
3 | 0.5944 | 0.00508 | -0.0588 | 117.0079
3.5 | 0.5888 | 0.00625 | -0.0472 | 94.208
4 | 0.5912 | 0.00747 | -0.0377 | 79.1432
4.5 | 0.5946 | 0.0088 | -0.0287 | 67.5682
5 | 0.6224 | 0.00962 | -0.0245 | 64.6985
5.5 | 0.6551 | 0.01032 | -0.0212 | 63.4787
6 | 0.6808 | 0.01128 | -0.0168 | 60.3546
6.5 | 0.7146 | 0.01203 | -0.0139 | 59.4015
7 | 0.7468 | 0.01288 | -0.0109 | 57.9814
7.5 | 0.7823 | 0.01364 | -0.0085 | 57.3534
8 | 0.8131 | 0.01459 | -0.0054 | 55.73
8.5 | 0.8491 | 0.01541 | -0.0033 | 55.1006
9 | 0.8865 | 0.01616 | -0.0014 | 54.8577
9.5 | 0.9257 | 0.01685 | 0.0001 | 54.9377
10 | 0.9622 | 0.01769 | 0.0019 | 54.3923
10.5 | 0.9998 | 0.0185 | 0.0035 | 54.0432
11 | 1.0393 | 0.01923 | 0.0047 | 54.0458
11.5 | 1.077 | 0.02004 | 0.0062 | 53.7425
12 | 1.112 | 0.02102 | 0.0079 | 52.902
12.5 | 1.1487 | 0.02192 | 0.0093 | 52.4042
13 | 1.1851 | 0.02282 | 0.0107 | 51.9325
13.5 | 1.2124 | 0.02425 | 0.0132 | 49.9959
14 | 1.2444 | 0.02541 | 0.015 | 48.9728
14.5 | 1.2768 | 0.02665 | 0.0166 | 47.9099
15 | 1.3072 | 0.02798 | 0.0183 | 46.7191
15.5 | 1.3363 | 0.0294 | 0.0201 | 45.4524
16 | 1.3639 | 0.03098 | 0.0219 | 44.0252
16.5 | 1.394 | 0.0324 | 0.0234 | 43.0247
17 | 1.4178 | 0.03418 | 0.0254 | 41.4804
18 | 1.4913 | 0.03849 | 0.0228 | 38.7451
18.5 | 1.5428 | 0.04093 | 0.018 | 37.6936
19 | 1.5874 | 0.04391 | 0.0138 | 36.1512
19.5 | 1.6303 | 0.04694 | 0.0098 | 34.7316
20 | 1.6662 | 0.05041 | 0.0066 | 33.053

## 115. Re 12M Mach 0.10 (1)
BIGFOIL.COM POLAR EXPORT
NACA67-518 a=0.6
NACA67-518 a=0.6 |  |  |  | Cl Max: | 1.661 | at alpha= | 13.5 | deg
JavaFoil+Calcfoil stall+Eppler ext transition |  |  |  | L/D Max: | 116.642 | at alpha= | 2 | deg
Re: | 12000000 |  |  | Cd Min: | 0.00525 | at alpha= | 1 | deg
Mach: | 0.1 |  |  | Cl=0 at alpha= | -3.629 | deg
|  |  |  | @ Cl=0.1, Cd= | 0.0055867
|  |  |  | @ Cl=0.4, Cd= | 0.0053383
|  |  |  | @ Cl=0.6, Cd= | 0.0054206
alpha (deg) | Cl | Cd | Cm | Cl/Cd
-18 | -0.761 | 0.13023 | -0.02 | -5.845
-17.5 | -0.776 | 0.12101 | -0.022 | -6.415
-17 | -0.788 | 0.1139 | -0.023 | -6.918
-16.5 | -0.798 | 0.10696 | -0.024 | -7.46
-16 | -0.805 | 0.10021 | -0.025 | -8.034
-15.5 | -0.809 | 0.09383 | -0.027 | -8.627
-15 | -0.811 | 0.08778 | -0.028 | -9.234
-14.5 | -0.807 | 0.08386 | -0.029 | -9.617
-14 | -0.804 | 0.07599 | -0.031 | -10.575
-13.5 | -0.813 | 0.05795 | -0.036 | -14.038
-13 | -0.9 | 0.01662 | -0.047 | -54.172
-12.5 | -0.89 | 0.01365 | -0.049 | -65.219
-12 | -0.868 | 0.01234 | -0.05 | -70.374
-11.5 | -0.835 | 0.0115 | -0.052 | -72.622
-11 | -0.802 | 0.00983 | -0.054 | -81.541
-10.5 | -0.761 | 0.00944 | -0.055 | -80.584
-10 | -0.717 | 0.00908 | -0.057 | -78.992
-9.5 | -0.671 | 0.00873 | -0.058 | -76.817
-9 | -0.622 | 0.00843 | -0.06 | -73.807
-8.5 | -0.571 | 0.00814 | -0.061 | -70.213
-8 | -0.518 | 0.00788 | -0.063 | -65.742
-7.5 | -0.464 | 0.00767 | -0.064 | -60.407
-7 | -0.407 | 0.0072 | -0.066 | -56.572
-6.5 | -0.35 | 0.00676 | -0.067 | -51.707
-6 | -0.291 | 0.00654 | -0.069 | -44.424
-5.5 | -0.231 | 0.0067 | -0.07 | -34.454
-5 | -0.17 | 0.00652 | -0.072 | -26.085
-4.5 | -0.109 | 0.00637 | -0.073 | -17.039
-4 | -0.046 | 0.0054 | -0.075 | -8.605
-3.5 | 0.016 | 0.00533 | -0.076 | 3.014
-3 | 0.079 | 0.00562 | -0.077 | 14.044
-2.5 | 0.142 | 0.00552 | -0.079 | 25.705
-2 | 0.206 | 0.00541 | -0.081 | 38.035
-1.5 | 0.269 | 0.00547 | -0.082 | 49.214
-1 | 0.333 | 0.00541 | -0.084 | 61.478
-0.5 | 0.396 | 0.00533 | -0.085 | 74.24
0 | 0.454 | 0.00545 | -0.086 | 83.299
0.5 | 0.515 | 0.0056 | -0.088 | 92.092
1 | 0.577 | 0.00525 | -0.089 | 109.87
1.5 | 0.639 | 0.00571 | -0.09 | 111.833
2 | 0.7 | 0.006 | -0.092 | 116.642
2.5 | 0.762 | 0.00661 | -0.093 | 115.225
3 | 0.823 | 0.00714 | -0.095 | 115.308
3.5 | 0.879 | 0.00762 | -0.096 | 115.298
4 | 0.938 | 0.00811 | -0.098 | 115.737
4.5 | 0.997 | 0.00867 | -0.099 | 114.97
5 | 1.055 | 0.00939 | -0.1 | 112.401
5.5 | 1.112 | 0.00986 | -0.102 | 112.874
6 | 1.169 | 0.01091 | -0.103 | 107.143
6.5 | 1.224 | 0.01141 | -0.104 | 107.289
7 | 1.277 | 0.01189 | -0.106 | 107.36
7.5 | 1.327 | 0.01234 | -0.107 | 107.584
8 | 1.376 | 0.0128 | -0.109 | 107.469
8.5 | 1.422 | 0.01334 | -0.11 | 106.588
9 | 1.465 | 0.01384 | -0.111 | 105.833
9.5 | 1.505 | 0.01479 | -0.113 | 101.81
10 | 1.543 | 0.01539 | -0.114 | 100.226
10.5 | 1.576 | 0.0161 | -0.115 | 97.859
11 | 1.602 | 0.01678 | -0.116 | 95.477
11.5 | 1.624 | 0.0175 | -0.118 | 92.773
12 | 1.641 | 0.01826 | -0.119 | 89.867
12.5 | 1.653 | 0.01902 | -0.12 | 86.89
13 | 1.66 | 0.01991 | -0.121 | 83.336
13.5 | 1.661 | 0.02078 | -0.122 | 79.943
14 | 1.658 | 0.02178 | -0.124 | 76.1
14.5 | 1.65 | 0.02284 | -0.125 | 72.223
15 | 1.636 | 0.02388 | -0.126 | 68.537
15.5 | 1.619 | 0.02501 | -0.127 | 64.733
16 | 1.596 | 0.02632 | -0.128 | 60.664
16.5 | 1.57 | 0.02783 | -0.129 | 56.43
17 | 1.54 | 0.02947 | -0.13 | 52.264
17.5 | 1.507 | 0.0313 | -0.131 | 48.159
18 | 1.471 | 0.03311 | -0.132 | 44.439
18.5 | 1.434 | 0.03501 | -0.132 | 40.95

## 116. Re 12M Mach 0.10 (2)
BIGFOIL.COM POLAR EXPORT
NACA67-518 a=0.6
NACA67-518 a=0.6 |  |  |  | Cl Max: | 1.6602 | at alpha= | 20 | deg
XFOIL ncrit=9 |  |  |  | L/D Max: | 188.714 | at alpha= | 1.5 | deg
Re: | 12000000 |  |  | Cd Min: | 0.05237 | at alpha= | 20 | deg
Mach: | 0.1 |  |  | Cl=0 at alpha= | -4.4737 | deg
|  |  |  | @ Cl=0.1, Cd= | 0.0052884
|  |  |  | @ Cl=0.4, Cd= | 0.0043553
|  |  |  | @ Cl=0.6, Cd= | 0.0090984
alpha (deg) | Cl | Cd | Cm | Cl/Cd
-20 | -1.2145 | 0.02622 | -0.1531 | -46.3196
-19.5 | -1.2051 | 0.02393 | -0.1501 | -50.3594
-19 | -1.1847 | 0.02232 | -0.1476 | -53.078
-18.5 | -1.1693 | 0.02055 | -0.1442 | -56.9002
-18 | -1.1484 | 0.01909 | -0.1411 | -60.1572
-17.5 | -1.1279 | 0.01765 | -0.1376 | -63.9037
-17 | -1.1018 | 0.01648 | -0.1345 | -66.8568
-16.5 | -1.0698 | 0.01564 | -0.1321 | -68.4015
-16 | -1.0405 | 0.01462 | -0.1291 | -71.1696
-15.5 | -1.0106 | 0.01361 | -0.126 | -74.2542
-15 | -0.9898 | 0.01215 | -0.1215 | -81.465
-14.5 | -0.9485 | 0.01164 | -0.1198 | -81.4863
-14 | -0.9069 | 0.01117 | -0.1182 | -81.1907
-13.5 | -0.8638 | 0.01068 | -0.1167 | -80.8801
-13 | -0.8205 | 0.0102 | -0.1152 | -80.4412
-12.5 | -0.7769 | 0.00973 | -0.1138 | -79.8458
-12 | -0.7309 | 0.00934 | -0.1127 | -78.2548
-11.5 | -0.6847 | 0.00898 | -0.1116 | -76.2472
-11 | -0.6374 | 0.00865 | -0.1107 | -73.6879
-10.5 | -0.5896 | 0.00834 | -0.1098 | -70.6954
-10 | -0.5419 | 0.00805 | -0.1089 | -67.3168
-9.5 | -0.4938 | 0.00775 | -0.108 | -63.7161
-9 | -0.4462 | 0.00745 | -0.107 | -59.8926
-8.5 | -0.3981 | 0.00717 | -0.1061 | -55.523
-8 | -0.3493 | 0.00691 | -0.1053 | -50.5499
-7.5 | -0.3 | 0.00668 | -0.1045 | -44.9102
-7 | -0.2517 | 0.00641 | -0.1036 | -39.2668
-6.5 | -0.2044 | 0.00615 | -0.1024 | -33.2358
-6 | -0.1583 | 0.00596 | -0.1009 | -26.5604
-5.5 | -0.1084 | 0.00581 | -0.1002 | -18.6575
-5 | -0.0562 | 0.00565 | -0.1 | -9.9469
-4.5 | -0.0028 | 0.00552 | -0.1 | -0.50725
-4 | 0.0504 | 0.00539 | -0.1 | 9.3506
-3.5 | 0.1041 | 0.00528 | -0.1002 | 19.7159
-3 | 0.1589 | 0.00514 | -0.1005 | 30.9144
-2.5 | 0.2135 | 0.00499 | -0.1009 | 42.7856
-2 | 0.2668 | 0.00481 | -0.1009 | 55.4678
-1.5 | 0.3173 | 0.00464 | -0.1004 | 68.3836
-1 | 0.3698 | 0.00444 | -0.1004 | 83.2883
-0.5 | 0.4197 | 0.0043 | -0.0997 | 97.6047
0 | 0.4679 | 0.00412 | -0.0988 | 113.568
0.5 | 0.5136 | 0.0039 | -0.0973 | 131.6923
1 | 0.553 | 0.00355 | -0.0946 | 155.7746
1.5 | 0.5869 | 0.00311 | -0.0907 | 188.7138
2 | 0.5943 | 0.00357 | -0.0806 | 166.4706
3 | 0.5948 | 0.00512 | -0.0585 | 116.1719
3.5 | 0.5894 | 0.0063 | -0.047 | 93.5556
4 | 0.5915 | 0.00754 | -0.0373 | 78.4483
4.5 | 0.5937 | 0.00892 | -0.0281 | 66.5583
5 | 0.6223 | 0.00973 | -0.0239 | 63.9568
5.5 | 0.6538 | 0.01048 | -0.0204 | 62.3855
6 | 0.6805 | 0.01143 | -0.0161 | 59.5363
7 | 0.7463 | 0.01306 | -0.01 | 57.144
7.5 | 0.7825 | 0.01381 | -0.0077 | 56.6618
8 | 0.8106 | 0.01489 | -0.0041 | 54.4392
8.5 | 0.8491 | 0.01563 | -0.0023 | 54.325
9 | 0.8869 | 0.01638 | -0.0005 | 54.1453
9.5 | 0.926 | 0.01711 | 0.0011 | 54.1204
10 | 0.9621 | 0.01799 | 0.0031 | 53.4797
10.5 | 1.0011 | 0.01875 | 0.0045 | 53.392
11.5 | 1.0758 | 0.02049 | 0.0077 | 52.5037
12 | 1.1137 | 0.02135 | 0.0091 | 52.1639
12.5 | 1.1507 | 0.02228 | 0.0106 | 51.6472
13 | 1.1847 | 0.02334 | 0.0124 | 50.7584
13.5 | 1.214 | 0.0247 | 0.0147 | 49.1498
14 | 1.2464 | 0.02589 | 0.0165 | 48.1421
14.5 | 1.2777 | 0.02724 | 0.0183 | 46.9053
15 | 1.3094 | 0.02853 | 0.02 | 45.8955
15.5 | 1.3358 | 0.03018 | 0.0222 | 44.2611
16 | 1.3666 | 0.03162 | 0.0237 | 43.2195
16.5 | 1.3931 | 0.03334 | 0.0256 | 41.7846
17 | 1.4197 | 0.03499 | 0.0274 | 40.5744
17.5 | 1.4386 | 0.03692 | 0.0304 | 38.9653
18 | 1.493 | 0.03937 | 0.0252 | 37.9223
18.5 | 1.5406 | 0.04222 | 0.0208 | 36.4898
19 | 1.5872 | 0.0451 | 0.0166 | 35.1929
19.5 | 1.6274 | 0.04851 | 0.0128 | 33.5477
20 | 1.6602 | 0.05237 | 0.0098 | 31.7014

## 117. Re 12M Mach 0.25 (1)
BIGFOIL.COM POLAR EXPORT
NACA67-518 a=0.6
NACA67-518 a=0.6 |  |  |  | Cl Max: | 1.614 | at alpha= | 12 | deg
JavaFoil+Calcfoil stall+Eppler ext transition |  |  |  | L/D Max: | 115.895 | at alpha= | 2 | deg
Re: | 12000000 |  |  | Cd Min: | 0.00501 | at alpha= | -1 | deg
Mach: | 0.25 |  |  | Cl=0 at alpha= | -3.625 | deg
|  |  |  | @ Cl=0.1, Cd= | 0.0052866
|  |  |  | @ Cl=0.4, Cd= | 0.005153
|  |  |  | @ Cl=0.6, Cd= | 0.0053963
alpha (deg) | Cl | Cd | Cm | Cl/Cd
-16.5 | -0.587 | 0.12214 | -0.022 | -4.803
-16 | -0.622 | 0.11551 | -0.023 | -5.387
-15.5 | -0.653 | 0.10791 | -0.024 | -6.052
-15 | -0.679 | 0.10107 | -0.025 | -6.715
-14.5 | -0.698 | 0.09495 | -0.026 | -7.354
-14 | -0.713 | 0.08861 | -0.028 | -8.044
-13.5 | -0.723 | 0.08089 | -0.03 | -8.937
-13 | -0.726 | 0.0746 | -0.032 | -9.731
-12.5 | -0.727 | 0.06578 | -0.035 | -11.049
-12 | -0.734 | 0.05041 | -0.04 | -14.561
-11.5 | -0.81 | 0.01363 | -0.053 | -59.473
-11 | -0.786 | 0.01177 | -0.055 | -66.779
-10.5 | -0.756 | 0.00996 | -0.057 | -75.928
-10 | -0.717 | 0.00956 | -0.058 | -75.025
-9.5 | -0.674 | 0.00913 | -0.06 | -73.817
-9 | -0.628 | 0.00878 | -0.061 | -71.532
-8.5 | -0.579 | 0.00846 | -0.063 | -68.401
-8 | -0.527 | 0.0082 | -0.064 | -64.203
-7.5 | -0.472 | 0.00753 | -0.066 | -62.653
-7 | -0.416 | 0.00728 | -0.067 | -57.111
-6.5 | -0.357 | 0.00732 | -0.069 | -48.823
-6 | -0.297 | 0.00704 | -0.07 | -42.264
-5.5 | -0.236 | 0.00683 | -0.072 | -34.59
-5 | -0.174 | 0.00664 | -0.073 | -26.223
-4.5 | -0.111 | 0.00648 | -0.075 | -17.166
-4 | -0.048 | 0.00636 | -0.076 | -7.486
-3.5 | 0.016 | 0.00623 | -0.078 | 2.645
-3 | 0.081 | 0.00531 | -0.079 | 15.255
-2.5 | 0.146 | 0.00523 | -0.081 | 27.842
-2 | 0.211 | 0.00518 | -0.083 | 40.752
-1.5 | 0.276 | 0.00525 | -0.084 | 52.586
-1 | 0.341 | 0.00501 | -0.086 | 68.104
-0.5 | 0.407 | 0.00517 | -0.087 | 78.713
0 | 0.466 | 0.00558 | -0.089 | 83.492
0.5 | 0.529 | 0.00571 | -0.09 | 92.699
1 | 0.592 | 0.00533 | -0.091 | 111.226
1.5 | 0.656 | 0.00586 | -0.093 | 111.863
2 | 0.719 | 0.0062 | -0.094 | 115.895
2.5 | 0.782 | 0.00683 | -0.096 | 114.498
3 | 0.845 | 0.00737 | -0.097 | 114.682
3.5 | 0.902 | 0.00789 | -0.099 | 114.337
4 | 0.963 | 0.00844 | -0.1 | 114.072
4.5 | 1.023 | 0.00906 | -0.102 | 112.912
5 | 1.082 | 0.0098 | -0.103 | 110.433
5.5 | 1.141 | 0.01029 | -0.104 | 110.869
6 | 1.198 | 0.01143 | -0.106 | 104.791
6.5 | 1.254 | 0.01197 | -0.107 | 104.758
7 | 1.307 | 0.01247 | -0.109 | 104.838
7.5 | 1.357 | 0.01298 | -0.11 | 104.582
8 | 1.404 | 0.01348 | -0.111 | 104.222
8.5 | 1.449 | 0.01406 | -0.113 | 103.05
9 | 1.489 | 0.01503 | -0.114 | 99.105
9.5 | 1.526 | 0.01572 | -0.116 | 97.06
10 | 1.558 | 0.01643 | -0.117 | 94.83
10.5 | 1.584 | 0.01723 | -0.118 | 91.954
11 | 1.601 | 0.01807 | -0.119 | 88.615
11.5 | 1.611 | 0.01897 | -0.121 | 84.969
12 | 1.614 | 0.01974 | -0.122 | 81.741
12.5 | 1.608 | 0.02079 | -0.123 | 77.379
13 | 1.595 | 0.02178 | -0.124 | 73.221
13.5 | 1.572 | 0.02291 | -0.126 | 68.61
14 | 1.541 | 0.02422 | -0.127 | 63.626
14.5 | 1.502 | 0.02562 | -0.128 | 58.606
15 | 1.454 | 0.02731 | -0.129 | 53.241
15.5 | 1.398 | 0.02931 | -0.13 | 47.691
16 | 1.334 | 0.03165 | -0.131 | 42.153
16.5 | 1.265 | 0.03362 | -0.132 | 37.632
17 | 1.189 | 0.03652 | -0.132 | 32.549

## 118. Re 12M Mach 0.25 (2)
BIGFOIL.COM POLAR EXPORT
NACA67-518 a=0.6
NACA67-518 a=0.6 |  |  |  | Cl Max: | 1.6336 | at alpha= | 20 | deg
XFOIL ncrit=9 |  |  |  | L/D Max: | 193.955 | at alpha= | 1.5 | deg
Re: | 12000000 |  |  | Cd Min: | 0.06256 | at alpha= | 20 | deg
Mach: | 0.25 |  |  | Cl=0 at alpha= | -4.5908 | deg
|  |  |  | @ Cl=0.1, Cd= | 0.0053655
|  |  |  | @ Cl=0.4, Cd= | 0.0044529
|  |  |  | @ Cl=0.6, Cd= | 0.0098281
alpha (deg) | Cl | Cd | Cm | Cl/Cd
-20 | -1.0606 | 0.04464 | -0.1757 | -23.759
-19.5 | -1.0923 | 0.03686 | -0.1773 | -29.6337
-19 | -1.1039 | 0.03184 | -0.1759 | -34.6702
-18.5 | -1.1102 | 0.02792 | -0.1729 | -39.7636
-18 | -1.1056 | 0.02499 | -0.1691 | -44.2417
-17.5 | -1.1013 | 0.02233 | -0.1644 | -49.3193
-17 | -1.0827 | 0.0205 | -0.1603 | -52.8146
-16.5 | -1.0609 | 0.01888 | -0.1561 | -56.1917
-16 | -1.0399 | 0.01728 | -0.1514 | -60.1794
-15.5 | -1.0089 | 0.01613 | -0.1476 | -62.548
-15 | -0.9809 | 0.01484 | -0.1433 | -66.0984
-14.5 | -0.9457 | 0.01391 | -0.1398 | -67.9871
-14 | -0.9262 | 0.01215 | -0.1341 | -76.2305
-13.5 | -0.8813 | 0.01155 | -0.1317 | -76.303
-13 | -0.8357 | 0.01099 | -0.1294 | -76.0419
-12.5 | -0.7894 | 0.01046 | -0.1273 | -75.4685
-12 | -0.7428 | 0.00992 | -0.1252 | -74.879
-11.5 | -0.6949 | 0.00947 | -0.1234 | -73.3791
-11 | -0.6454 | 0.00907 | -0.1218 | -71.1577
-10.5 | -0.5954 | 0.0087 | -0.1204 | -68.4368
-10 | -0.5455 | 0.00837 | -0.119 | -65.1732
-9.5 | -0.4946 | 0.00805 | -0.1178 | -61.441
-9 | -0.4446 | 0.00773 | -0.1165 | -57.5162
-8.5 | -0.3942 | 0.00742 | -0.1153 | -53.1267
-8 | -0.3428 | 0.00712 | -0.1143 | -48.1461
-7.5 | -0.2914 | 0.00684 | -0.1133 | -42.6023
-7 | -0.2394 | 0.0066 | -0.1125 | -36.2727
-6.5 | -0.189 | 0.00631 | -0.1113 | -29.9525
-6 | -0.1387 | 0.00605 | -0.1102 | -22.9256
-5.5 | -0.089 | 0.00583 | -0.1089 | -15.2659
-5 | -0.041 | 0.00569 | -0.1073 | -7.2056
-4.5 | 0.0091 | 0.00558 | -0.1061 | 1.6308
-4 | 0.063 | 0.00546 | -0.1058 | 11.5385
-3.5 | 0.1178 | 0.00532 | -0.1058 | 22.1429
-3 | 0.1737 | 0.00518 | -0.1059 | 33.5328
-2.5 | 0.2292 | 0.00504 | -0.106 | 45.4762
-2 | 0.2833 | 0.00486 | -0.1059 | 58.2922
-1.5 | 0.3343 | 0.00468 | -0.1051 | 71.4316
-1 | 0.3875 | 0.00449 | -0.1048 | 86.3029
-0.5 | 0.4381 | 0.00434 | -0.104 | 100.9447
0 | 0.487 | 0.00413 | -0.1028 | 117.9177
1 | 0.5715 | 0.00353 | -0.0977 | 161.898
1.5 | 0.6032 | 0.00311 | -0.0929 | 193.955
2 | 0.6185 | 0.00342 | -0.0842 | 180.848
2.5 | 0.5978 | 0.00439 | -0.0681 | 136.1731
3.5 | 0.592 | 0.00662 | -0.0452 | 89.426
4 | 0.5932 | 0.00796 | -0.0352 | 74.5226
4.5 | 0.5911 | 0.00954 | -0.025 | 61.9602
5 | 0.6189 | 0.01044 | -0.0204 | 59.2816
5.5 | 0.6504 | 0.01127 | -0.0166 | 57.7107
6 | 0.6754 | 0.01235 | -0.0118 | 54.6883
6.5 | 0.7121 | 0.01311 | -0.0091 | 54.3173
7 | 0.7428 | 0.01411 | -0.0054 | 52.6435
7.5 | 0.7791 | 0.01496 | -0.0028 | 52.0789
8 | 0.8104 | 0.016 | 0.0006 | 50.65
8.5 | 0.8473 | 0.01693 | 0.003 | 50.0473
9.5 | 0.9267 | 0.01858 | 0.0068 | 49.8762
10 | 0.9649 | 0.0195 | 0.0088 | 49.4821
10.5 | 1.0044 | 0.02041 | 0.0106 | 49.2112
11 | 1.0446 | 0.02131 | 0.0123 | 49.0192
11.5 | 1.0831 | 0.02232 | 0.0141 | 48.526
12 | 1.1204 | 0.02337 | 0.016 | 47.9418
12.5 | 1.1583 | 0.02446 | 0.0179 | 47.3549
13 | 1.1904 | 0.02584 | 0.0204 | 46.0681
13.5 | 1.2205 | 0.02738 | 0.023 | 44.5763
14 | 1.2517 | 0.02891 | 0.0254 | 43.2964
14.5 | 1.2859 | 0.03034 | 0.0273 | 42.383
15 | 1.3172 | 0.032 | 0.0294 | 41.1625
15.5 | 1.345 | 0.03388 | 0.0318 | 39.6989
16 | 1.3733 | 0.03583 | 0.034 | 38.3282
16.5 | 1.402 | 0.03775 | 0.0361 | 37.1391
17 | 1.4266 | 0.04 | 0.0383 | 35.665
17.5 | 1.4489 | 0.04235 | 0.0409 | 34.2125
18 | 1.4879 | 0.04515 | 0.0394 | 32.9546
18.5 | 1.5321 | 0.0489 | 0.0356 | 31.3313
19 | 1.5677 | 0.05324 | 0.0324 | 29.4459
19.5 | 1.602 | 0.05776 | 0.0292 | 27.7355
20 | 1.6336 | 0.06256 | 0.0261 | 26.1125

## 119. Re 12M Mach 0.50 (1)
BIGFOIL.COM POLAR EXPORT
NACA67-518 a=0.6
NACA67-518 a=0.6 |  |  |  | Cl Max: | 1.498 | at alpha= | 8.5 | deg
JavaFoil+Calcfoil stall+Eppler ext transition |  |  |  | L/D Max: | 113.991 | at alpha= | 1 | deg
Re: | 12000000 |  |  | Cd Min: | 0.00552 | at alpha= | -0.5 | deg
Mach: | 0.5 |  |  | Cl=0 at alpha= | -3.6268 | deg
|  |  |  | @ Cl=0.1, Cd= | 0.0065678
|  |  |  | @ Cl=0.4, Cd= | 0.0056725
|  |  |  | @ Cl=0.6, Cd= | 0.0057309
alpha (deg) | Cl | Cd | Cm | Cl/Cd
-20 | -0.936 | 0.15674 | -0.021 | -5.974
-19.5 | -0.907 | 0.15227 | -0.022 | -5.954
-19 | -0.877 | 0.14663 | -0.022 | -5.984
-18.5 | -0.848 | 0.14258 | -0.023 | -5.948
-18 | -0.821 | 0.13684 | -0.024 | -6
-17.5 | -0.795 | 0.12686 | -0.025 | -6.267
-17 | -0.765 | 0.12099 | -0.025 | -6.323
-16.5 | -0.735 | 0.1175 | -0.026 | -6.258
-16 | -0.707 | 0.11053 | -0.026 | -6.398
-15.5 | -0.679 | 0.10256 | -0.027 | -6.624
-15 | -0.652 | 0.09643 | -0.029 | -6.756
-14.5 | -0.622 | 0.10251 | -0.029 | -6.066
-14 | -0.593 | 0.0985 | -0.029 | -6.017
-13.5 | -0.565 | 0.08951 | -0.03 | -6.309
-13 | -0.538 | 0.08254 | -0.032 | -6.514
-12.5 | -0.513 | 0.07331 | -0.035 | -6.992
-12 | -0.489 | 0.06394 | -0.039 | -7.645
-11.5 | -0.449 | 0.07951 | -0.031 | -5.653
-11 | -0.421 | 0.07201 | -0.033 | -5.852
-10.5 | -0.394 | 0.0651 | -0.035 | -6.052
-10 | -0.363 | 0.07937 | -0.031 | -4.577
-9.5 | -0.335 | 0.06767 | -0.033 | -4.956
-9 | -0.308 | 0.0599 | -0.036 | -5.135
-8.5 | -0.414 | 0.05349 | -0.039 | -7.73
-8 | -0.511 | 0.00998 | -0.071 | -51.249
-7.5 | -0.483 | 0.00932 | -0.073 | -51.792
-7 | -0.438 | 0.00884 | -0.074 | -49.513
-6.5 | -0.383 | 0.00836 | -0.076 | -45.803
-6 | -0.323 | 0.008 | -0.078 | -40.341
-5.5 | -0.259 | 0.00757 | -0.08 | -34.164
-5 | -0.192 | 0.0073 | -0.081 | -26.273
-4.5 | -0.123 | 0.00709 | -0.083 | -17.344
-4 | -0.053 | 0.0069 | -0.085 | -7.651
-3.5 | 0.018 | 0.0067 | -0.086 | 2.728
-3 | 0.09 | 0.00659 | -0.088 | 13.651
-2.5 | 0.162 | 0.00643 | -0.09 | 25.195
-2 | 0.235 | 0.00633 | -0.091 | 37.167
-1.5 | 0.308 | 0.006 | -0.093 | 51.265
-1 | 0.38 | 0.00573 | -0.095 | 66.319
-0.5 | 0.453 | 0.00552 | -0.097 | 81.965
0 | 0.519 | 0.00574 | -0.098 | 90.381
0.5 | 0.589 | 0.00572 | -0.1 | 102.978
1 | 0.66 | 0.00579 | -0.102 | 113.991
1.5 | 0.73 | 0.00663 | -0.103 | 110.049
2 | 0.801 | 0.00706 | -0.105 | 113.352
2.5 | 0.871 | 0.00794 | -0.107 | 109.687
3 | 0.941 | 0.00861 | -0.108 | 109.245
3.5 | 1.002 | 0.00931 | -0.11 | 107.645
4 | 1.069 | 0.01007 | -0.111 | 106.179
4.5 | 1.134 | 0.0111 | -0.113 | 102.166
5 | 1.198 | 0.0118 | -0.115 | 101.539
5.5 | 1.26 | 0.01324 | -0.116 | 95.18
6 | 1.32 | 0.01407 | -0.118 | 93.774
6.5 | 1.377 | 0.01476 | -0.119 | 93.259
7 | 1.424 | 0.01557 | -0.121 | 91.496
7.5 | 1.463 | 0.01637 | -0.122 | 89.384
8 | 1.49 | 0.01724 | -0.124 | 86.409
8.5 | 1.498 | 0.01891 | -0.126 | 79.188
9 | 1.473 | 0.02031 | -0.127 | 72.536
9.5 | 1.378 | 0.02199 | -0.128 | 62.678
10 | 0.924 | 0.02419 | -0.13 | 38.219
10.5 | 0.954 | 0.02738 | -0.131 | 34.838
11 | 0.984 | 0.02833 | -0.132 | 34.736
11.5 | 1.021 | 0.02703 | -0.134 | 37.758
12 | 1.051 | 0.02951 | -0.135 | 35.612
12.5 | 1.077 | 0.03371 | -0.136 | 31.941
13 | 1.113 | 0.03153 | -0.138 | 35.311
13.5 | 1.14 | 0.0356 | -0.138 | 32.004

## 120. Re 12M Mach 0.50 (2)
BIGFOIL.COM POLAR EXPORT
NACA67-518 a=0.6
NACA67-518 a=0.6 |  |  |  | Cl Max: | 1.3418 | at alpha= | 15 | deg
XFOIL ncrit=9 |  |  |  | L/D Max: | 177.839 | at alpha= | 1.5 | deg
Re: | 12000000 |  |  | Cd Min: | 0.06487 | at alpha= | 16 | deg
Mach: | 0.5 |  |  | Cl=0 at alpha= | -99 | deg
|  |  |  | @ Cl=0.1, Cd= | 0.00434
|  |  |  | @ Cl=0.4, Cd= | 0.00434
|  |  |  | @ Cl=0.6, Cd= | 0.0041187
alpha (deg) | Cl | Cd | Cm | Cl/Cd
0 | 0.5697 | 0.00434 | -0.12 | 131.2673
0.5 | 0.6053 | 0.00408 | -0.1143 | 148.3578
1 | 0.6125 | 0.00375 | -0.1024 | 163.3333
1.5 | 0.6171 | 0.00347 | -0.0901 | 177.8386
2 | 0.653 | 0.0038 | -0.0844 | 171.8421
2.5 | 0.6844 | 0.00435 | -0.0779 | 157.3333
3 | 0.6532 | 0.00595 | -0.0592 | 109.7815
3.5 | 0.6161 | 0.00806 | -0.0403 | 76.4392
4 | 0.6096 | 0.00987 | -0.0279 | 61.7629
4.5 | 0.5972 | 0.01197 | -0.015 | 49.8914
5.5 | 0.6485 | 0.01456 | -0.003 | 44.5398
6 | 0.6791 | 0.01579 | 0.0021 | 43.0082
7 | 0.7409 | 0.01848 | 0.0117 | 40.092
7.5 | 0.7759 | 0.01984 | 0.0158 | 39.1079
8 | 0.8069 | 0.02137 | 0.0203 | 37.7585
8.5 | 0.8458 | 0.02276 | 0.0237 | 37.1617
9 | 0.8906 | 0.02396 | 0.0264 | 37.1703
9.5 | 0.9342 | 0.02529 | 0.0292 | 36.9395
10 | 0.9796 | 0.02663 | 0.0319 | 36.7856
10.5 | 1.0263 | 0.02796 | 0.0345 | 36.706
11 | 1.0676 | 0.02959 | 0.0377 | 36.0798
11.5 | 1.1133 | 0.0311 | 0.0405 | 35.7974
12 | 1.1539 | 0.03297 | 0.0439 | 34.9985
13 | 1.2274 | 0.03738 | 0.0512 | 32.8357
13.5 | 1.2633 | 0.03988 | 0.0549 | 31.6775
14 | 1.2972 | 0.04265 | 0.0587 | 30.415
14.5 | 1.3265 | 0.04586 | 0.0628 | 28.925
15 | 1.3418 | 0.05025 | 0.0672 | 26.7025
15.5 | 1.3308 | 0.05667 | 0.0715 | 23.4833
16 | 1.3043 | 0.06487 | 0.0741 | 20.1064

## 121. Re 14M Mach 0.00 (1)
BIGFOIL.COM POLAR EXPORT
NACA67-518 a=0.6
NACA67-518 a=0.6 |  |  |  | Cl Max: | 1.672 | at alpha= | 13.5 | deg
JavaFoil+Calcfoil stall+Eppler ext transition |  |  |  | L/D Max: | 115.316 | at alpha= | 4 | deg
Re: | 14000000 |  |  | Cd Min: | 0.00528 | at alpha= | -4 | deg
Mach: | 0 |  |  | Cl=0 at alpha= | -3.629 | deg
|  |  |  | @ Cl=0.1, Cd= | 0.0055065
|  |  |  | @ Cl=0.4, Cd= | 0.0060137
|  |  |  | @ Cl=0.6, Cd= | 0.0064352
alpha (deg) | Cl | Cd | Cm | Cl/Cd
-18.5 | -0.785 | 0.13081 | -0.02 | -6.004
-18 | -0.798 | 0.12367 | -0.021 | -6.451
-17.5 | -0.807 | 0.11898 | -0.022 | -6.781
-17 | -0.815 | 0.11226 | -0.023 | -7.262
-16.5 | -0.824 | 0.10254 | -0.025 | -8.038
-16 | -0.829 | 0.09567 | -0.026 | -8.663
-15.5 | -0.831 | 0.0891 | -0.028 | -9.324
-15 | -0.833 | 0.0805 | -0.03 | -10.344
-14.5 | -0.834 | 0.07066 | -0.032 | -11.805
-14 | -0.823 | 0.06808 | -0.033 | -12.087
-13.5 | -0.921 | 0.01801 | -0.045 | -51.141
-13 | -0.915 | 0.01446 | -0.047 | -63.285
-12.5 | -0.898 | 0.01273 | -0.049 | -70.511
-12 | -0.873 | 0.01168 | -0.05 | -74.694
-11.5 | -0.838 | 0.01098 | -0.052 | -76.307
-11 | -0.803 | 0.00951 | -0.053 | -84.365
-10.5 | -0.761 | 0.00911 | -0.055 | -83.554
-10 | -0.717 | 0.00878 | -0.056 | -81.676
-9.5 | -0.67 | 0.00844 | -0.058 | -79.363
-9 | -0.621 | 0.00823 | -0.059 | -75.425
-8.5 | -0.57 | 0.00795 | -0.061 | -71.684
-8 | -0.517 | 0.00771 | -0.062 | -67.083
-7.5 | -0.462 | 0.00747 | -0.064 | -61.867
-7 | -0.406 | 0.00725 | -0.065 | -56.022
-6.5 | -0.348 | 0.00678 | -0.067 | -51.414
-6 | -0.29 | 0.0064 | -0.068 | -45.226
-5.5 | -0.23 | 0.00616 | -0.07 | -37.352
-5 | -0.169 | 0.00547 | -0.071 | -30.942
-4.5 | -0.108 | 0.00536 | -0.073 | -20.165
-4 | -0.046 | 0.00528 | -0.074 | -8.763
-3.5 | 0.016 | 0.00558 | -0.076 | 2.867
-3 | 0.079 | 0.00552 | -0.077 | 14.241
-2.5 | 0.141 | 0.00548 | -0.079 | 25.808
-2 | 0.205 | 0.00601 | -0.08 | 34.104
-1.5 | 0.268 | 0.00571 | -0.082 | 46.935
-1 | 0.331 | 0.00573 | -0.083 | 57.793
-0.5 | 0.394 | 0.006 | -0.084 | 65.625
0 | 0.451 | 0.00613 | -0.086 | 73.56
0.5 | 0.513 | 0.00641 | -0.087 | 79.946
1 | 0.574 | 0.00654 | -0.089 | 87.761
1.5 | 0.636 | 0.00629 | -0.09 | 101.072
2 | 0.697 | 0.00634 | -0.091 | 109.883
2.5 | 0.758 | 0.00675 | -0.093 | 112.27
3 | 0.819 | 0.00718 | -0.094 | 114.145
3.5 | 0.875 | 0.00761 | -0.096 | 114.946
4 | 0.934 | 0.0081 | -0.097 | 115.316
4.5 | 0.993 | 0.00872 | -0.099 | 113.835
5 | 1.051 | 0.00919 | -0.1 | 114.34
5.5 | 1.108 | 0.01 | -0.101 | 110.78
6 | 1.164 | 0.01059 | -0.103 | 109.937
6.5 | 1.22 | 0.01107 | -0.104 | 110.209
7 | 1.272 | 0.01148 | -0.105 | 110.781
7.5 | 1.323 | 0.01192 | -0.107 | 110.912
8 | 1.371 | 0.01238 | -0.108 | 110.801
8.5 | 1.417 | 0.01285 | -0.109 | 110.278
9 | 1.461 | 0.01369 | -0.111 | 106.728
9.5 | 1.502 | 0.01427 | -0.112 | 105.274
10 | 1.54 | 0.01481 | -0.113 | 103.982
10.5 | 1.573 | 0.01547 | -0.115 | 101.727
11 | 1.601 | 0.01614 | -0.116 | 99.223
11.5 | 1.625 | 0.01683 | -0.117 | 96.552
12 | 1.644 | 0.01758 | -0.118 | 93.471
12.5 | 1.658 | 0.01827 | -0.12 | 90.733
13 | 1.667 | 0.01907 | -0.121 | 87.439
13.5 | 1.672 | 0.0199 | -0.122 | 84.023
14 | 1.672 | 0.02084 | -0.123 | 80.226
14.5 | 1.667 | 0.02182 | -0.124 | 76.431
15 | 1.658 | 0.02278 | -0.125 | 72.803
15.5 | 1.645 | 0.02378 | -0.126 | 69.189
16 | 1.628 | 0.02513 | -0.128 | 64.758
16.5 | 1.606 | 0.02648 | -0.129 | 60.674
17 | 1.582 | 0.02776 | -0.129 | 56.977
17.5 | 1.553 | 0.02999 | -0.13 | 51.773
18 | 1.523 | 0.03117 | -0.131 | 48.869
18.5 | 1.491 | 0.03296 | -0.132 | 45.22

## 122. Re 14M Mach 0.00 (2)
BIGFOIL.COM POLAR EXPORT
NACA67-518 a=0.6
NACA67-518 a=0.6 |  |  |  | Cl Max: | 1.6622 | at alpha= | 20 | deg
XFOIL ncrit=9 |  |  |  | L/D Max: | 153.834 | at alpha= | 1.5 | deg
Re: | 14000000 |  |  | Cd Min: | 0.04892 | at alpha= | 20 | deg
Mach: | 0 |  |  | Cl=0 at alpha= | -4.4211 | deg
|  |  |  | @ Cl=0.1, Cd= | 0.0050996
|  |  |  | @ Cl=0.4, Cd= | 0.0043222
|  |  |  | @ Cl=0.6, Cd= | 0.0091559
alpha (deg) | Cl | Cd | Cm | Cl/Cd
-20 | -1.2437 | 0.02358 | -0.1461 | -52.7439
-19.5 | -1.2281 | 0.02179 | -0.1433 | -56.3607
-19 | -1.2047 | 0.02048 | -0.141 | -58.8232
-18.5 | -1.1849 | 0.01903 | -0.1379 | -62.2648
-18 | -1.1607 | 0.01782 | -0.1351 | -65.1347
-17.5 | -1.1372 | 0.0166 | -0.132 | -68.506
-17 | -1.1113 | 0.01552 | -0.129 | -71.6044
-16.5 | -1.0767 | 0.01482 | -0.127 | -72.6518
-16 | -1.0465 | 0.01391 | -0.1242 | -75.2336
-15.5 | -1.0163 | 0.01298 | -0.1213 | -78.2974
-15 | -0.9939 | 0.01159 | -0.1171 | -85.755
-14.5 | -0.9535 | 0.0111 | -0.1155 | -85.9009
-14 | -0.9107 | 0.01066 | -0.1142 | -85.4315
-13.5 | -0.8674 | 0.01024 | -0.113 | -84.707
-13 | -0.8245 | 0.00979 | -0.1116 | -84.2186
-12.5 | -0.7803 | 0.00936 | -0.1104 | -83.3654
-12 | -0.7358 | 0.00896 | -0.1093 | -82.1205
-11.5 | -0.6896 | 0.00863 | -0.1083 | -79.9073
-11 | -0.6426 | 0.00832 | -0.1075 | -77.2356
-10.5 | -0.5958 | 0.00803 | -0.1066 | -74.1968
-10 | -0.5479 | 0.00777 | -0.1058 | -70.5148
-9.5 | -0.5002 | 0.00751 | -0.105 | -66.6045
-9 | -0.4526 | 0.00723 | -0.1041 | -62.6003
-8.5 | -0.4045 | 0.00694 | -0.1033 | -58.2853
-8 | -0.3562 | 0.00668 | -0.1025 | -53.3234
-7.5 | -0.3079 | 0.00644 | -0.1017 | -47.8106
-7 | -0.2601 | 0.00622 | -0.1007 | -41.8167
-6.5 | -0.2145 | 0.00601 | -0.0992 | -35.6905
-6 | -0.1661 | 0.00582 | -0.0983 | -28.5395
-5.5 | -0.1142 | 0.00565 | -0.0981 | -20.2124
-5 | -0.0618 | 0.00549 | -0.0981 | -11.2568
-4.5 | -0.0085 | 0.00537 | -0.0982 | -1.5829
-4 | 0.0454 | 0.00525 | -0.0984 | 8.6476
-3.5 | 0.0998 | 0.0051 | -0.0988 | 19.5686
-3 | 0.1549 | 0.00498 | -0.0993 | 31.1044
-2.5 | 0.2096 | 0.00485 | -0.0997 | 43.2165
-2 | 0.2623 | 0.00474 | -0.0997 | 55.3376
-1.5 | 0.3144 | 0.00453 | -0.0996 | 69.404
-1 | 0.3657 | 0.00441 | -0.0994 | 82.9252
-0.5 | 0.4165 | 0.00428 | -0.099 | 97.3131
0 | 0.4646 | 0.00416 | -0.0981 | 111.6827
0.5 | 0.5113 | 0.00405 | -0.0969 | 126.2469
1 | 0.5509 | 0.00376 | -0.0942 | 146.516
1.5 | 0.5738 | 0.00373 | -0.088 | 153.8338
2 | 0.5503 | 0.00401 | -0.0714 | 137.2319
2.5 | 0.5551 | 0.00473 | -0.0614 | 117.3573
3 | 0.5727 | 0.00541 | -0.0544 | 105.8595
3.5 | 0.573 | 0.00652 | -0.0441 | 87.8834
4 | 0.5783 | 0.00767 | -0.0352 | 75.3977
4.5 | 0.5888 | 0.00886 | -0.0276 | 66.456
5 | 0.6187 | 0.00965 | -0.0238 | 64.114
5.5 | 0.6532 | 0.01031 | -0.0208 | 63.356
6 | 0.6823 | 0.01117 | -0.017 | 61.0833
6.5 | 0.7141 | 0.01197 | -0.0138 | 59.6575
7 | 0.7506 | 0.01267 | -0.0114 | 59.2423
7.5 | 0.7851 | 0.01345 | -0.0088 | 58.3717
8 | 0.8172 | 0.01434 | -0.0059 | 56.9874
8.5 | 0.8545 | 0.0151 | -0.004 | 56.5894
9 | 0.8924 | 0.01585 | -0.0023 | 56.3028
9.5 | 0.932 | 0.01653 | -0.0008 | 56.3823
10 | 0.9717 | 0.01722 | 0.0006 | 56.4286
10.5 | 1.0077 | 0.01809 | 0.0024 | 55.7048
11 | 1.0458 | 0.01886 | 0.0039 | 55.4507
12 | 1.121 | 0.02053 | 0.0067 | 54.603
12.5 | 1.156 | 0.0215 | 0.0084 | 53.7674
13 | 1.1924 | 0.02242 | 0.0098 | 53.1847
13.5 | 1.22 | 0.02376 | 0.0123 | 51.3468
14 | 1.2524 | 0.02495 | 0.014 | 50.1964
14.5 | 1.2878 | 0.02596 | 0.0153 | 49.6071
15 | 1.3156 | 0.02746 | 0.0174 | 47.9097
15.5 | 1.345 | 0.02883 | 0.0192 | 46.6528
16 | 1.3737 | 0.03034 | 0.0208 | 45.2769
16.5 | 1.4031 | 0.03181 | 0.0224 | 44.1088
17.5 | 1.4549 | 0.03516 | 0.0259 | 41.3794
18 | 1.4814 | 0.03711 | 0.027 | 39.9192
18.5 | 1.5361 | 0.03954 | 0.0215 | 38.8493
19 | 1.5795 | 0.04254 | 0.0175 | 37.1298
19.5 | 1.6261 | 0.04532 | 0.0131 | 35.8804
20 | 1.6622 | 0.04892 | 0.0096 | 33.9779

## 123. Re 14M Mach 0.10 (1)
BIGFOIL.COM POLAR EXPORT
NACA67-518 a=0.6
NACA67-518 a=0.6 |  |  |  | Cl Max: | 1.662 | at alpha= | 13.5 | deg
JavaFoil+Calcfoil stall+Eppler ext transition |  |  |  | L/D Max: | 115.222 | at alpha= | 4 | deg
Re: | 14000000 |  |  | Cd Min: | 0.00528 | at alpha= | -4 | deg
Mach: | 0.1 |  |  | Cl=0 at alpha= | -3.629 | deg
|  |  |  | @ Cl=0.1, Cd= | 0.0055133
|  |  |  | @ Cl=0.4, Cd= | 0.0059998
|  |  |  | @ Cl=0.6, Cd= | 0.0063677
alpha (deg) | Cl | Cd | Cm | Cl/Cd
-18 | -0.763 | 0.12696 | -0.021 | -6.007
-17.5 | -0.775 | 0.12186 | -0.021 | -6.363
-17 | -0.787 | 0.11501 | -0.023 | -6.844
-16.5 | -0.797 | 0.10821 | -0.024 | -7.362
-16 | -0.806 | 0.09878 | -0.026 | -8.162
-15.5 | -0.811 | 0.09245 | -0.027 | -8.769
-15 | -0.813 | 0.0852 | -0.029 | -9.545
-14.5 | -0.808 | 0.08211 | -0.029 | -9.843
-14 | -0.806 | 0.07396 | -0.031 | -10.899
-13.5 | -0.834 | 0.0462 | -0.038 | -18.048
-13 | -0.903 | 0.01575 | -0.047 | -57.354
-12.5 | -0.892 | 0.01317 | -0.049 | -67.699
-12 | -0.869 | 0.01197 | -0.05 | -72.59
-11.5 | -0.836 | 0.01121 | -0.052 | -74.602
-11 | -0.802 | 0.00962 | -0.054 | -83.412
-10.5 | -0.761 | 0.00922 | -0.055 | -82.554
-10 | -0.718 | 0.00884 | -0.057 | -81.172
-9.5 | -0.671 | 0.00854 | -0.058 | -78.637
-9 | -0.622 | 0.00826 | -0.06 | -75.384
-8.5 | -0.572 | 0.00804 | -0.061 | -71.068
-8 | -0.519 | 0.00777 | -0.063 | -66.784
-7.5 | -0.464 | 0.00752 | -0.064 | -61.668
-7 | -0.408 | 0.00708 | -0.066 | -57.552
-6.5 | -0.35 | 0.0068 | -0.067 | -51.425
-6 | -0.291 | 0.00642 | -0.069 | -45.333
-5.5 | -0.231 | 0.00657 | -0.07 | -35.148
-5 | -0.17 | 0.00636 | -0.072 | -26.769
-4.5 | -0.109 | 0.00539 | -0.073 | -20.124
-4 | -0.046 | 0.00528 | -0.075 | -8.796
-3.5 | 0.016 | 0.00558 | -0.076 | 2.88
-3 | 0.079 | 0.00553 | -0.078 | 14.266
-2.5 | 0.142 | 0.00548 | -0.079 | 25.919
-2 | 0.206 | 0.006 | -0.081 | 34.382
-1.5 | 0.269 | 0.00576 | -0.082 | 46.761
-1 | 0.333 | 0.00578 | -0.083 | 57.527
-0.5 | 0.396 | 0.00599 | -0.085 | 66.12
0 | 0.453 | 0.00613 | -0.086 | 73.911
0.5 | 0.515 | 0.00641 | -0.088 | 80.351
1 | 0.577 | 0.00639 | -0.089 | 90.228
1.5 | 0.639 | 0.00633 | -0.091 | 100.945
2 | 0.7 | 0.00636 | -0.092 | 110.107
2.5 | 0.762 | 0.00678 | -0.093 | 112.349
3 | 0.823 | 0.00724 | -0.095 | 113.764
3.5 | 0.879 | 0.00767 | -0.096 | 114.678
4 | 0.939 | 0.00815 | -0.098 | 115.222
4.5 | 0.998 | 0.00878 | -0.099 | 113.61
5 | 1.056 | 0.00927 | -0.1 | 113.908
5.5 | 1.113 | 0.01008 | -0.102 | 110.43
6 | 1.169 | 0.01067 | -0.103 | 109.601
6.5 | 1.225 | 0.01116 | -0.105 | 109.726
7 | 1.278 | 0.01159 | -0.106 | 110.239
7.5 | 1.328 | 0.01202 | -0.107 | 110.494
8 | 1.376 | 0.01247 | -0.109 | 110.358
8.5 | 1.422 | 0.01298 | -0.11 | 109.617
9 | 1.466 | 0.01382 | -0.111 | 106.053
9.5 | 1.506 | 0.01441 | -0.113 | 104.505
10 | 1.544 | 0.01499 | -0.114 | 102.975
10.5 | 1.576 | 0.01566 | -0.115 | 100.686
11 | 1.603 | 0.01634 | -0.116 | 98.103
11.5 | 1.625 | 0.01706 | -0.118 | 95.226
12 | 1.642 | 0.01777 | -0.119 | 92.367
12.5 | 1.654 | 0.01851 | -0.12 | 89.32
13 | 1.661 | 0.0194 | -0.121 | 85.595
13.5 | 1.662 | 0.02022 | -0.123 | 82.198
14 | 1.659 | 0.0212 | -0.124 | 78.247
14.5 | 1.651 | 0.02221 | -0.125 | 74.305
15 | 1.637 | 0.02338 | -0.126 | 70.029
15.5 | 1.62 | 0.02427 | -0.127 | 66.744
16 | 1.598 | 0.0256 | -0.128 | 62.404
16.5 | 1.571 | 0.0271 | -0.129 | 57.979
17 | 1.541 | 0.02896 | -0.13 | 53.218
17.5 | 1.507 | 0.03092 | -0.131 | 48.752
18 | 1.473 | 0.03223 | -0.132 | 45.686
18.5 | 1.434 | 0.03451 | -0.133 | 41.554

## 124. Re 14M Mach 0.10 (2)
BIGFOIL.COM POLAR EXPORT
NACA67-518 a=0.6
NACA67-518 a=0.6 |  |  |  | Cl Max: | 1.6599 | at alpha= | 20 | deg
XFOIL ncrit=9 |  |  |  | L/D Max: | 157.384 | at alpha= | 1.5 | deg
Re: | 14000000 |  |  | Cd Min: | 0.05053 | at alpha= | 20 | deg
Mach: | 0.1 |  |  | Cl=0 at alpha= | -4.4373 | deg
|  |  |  | @ Cl=0.1, Cd= | 0.0051155
|  |  |  | @ Cl=0.4, Cd= | 0.0043308
|  |  |  | @ Cl=0.6, Cd= | 0.0093194
alpha (deg) | Cl | Cd | Cm | Cl/Cd
-20 | -1.2337 | 0.02506 | -0.1518 | -49.2298
-19.5 | -1.2199 | 0.02305 | -0.1489 | -52.9241
-19 | -1.1996 | 0.02148 | -0.1463 | -55.8473
-18.5 | -1.1799 | 0.01996 | -0.1432 | -59.1132
-18 | -1.158 | 0.01859 | -0.1401 | -62.2916
-17.5 | -1.136 | 0.01726 | -0.1367 | -65.8169
-17 | -1.11 | 0.01611 | -0.1335 | -68.9013
-16.5 | -1.0765 | 0.01533 | -0.1312 | -70.2218
-16 | -1.0484 | 0.0143 | -0.128 | -73.3147
-15.5 | -1.0134 | 0.01354 | -0.1256 | -74.8449
-15 | -0.9983 | 0.0118 | -0.1202 | -84.6017
-14.5 | -0.9569 | 0.01128 | -0.1186 | -84.8316
-14 | -0.9148 | 0.0108 | -0.1169 | -84.7037
-13.5 | -0.8705 | 0.01038 | -0.1157 | -83.8632
-13 | -0.8271 | 0.00993 | -0.1142 | -83.2931
-12.5 | -0.7827 | 0.00948 | -0.1128 | -82.5633
-12 | -0.7377 | 0.00905 | -0.1115 | -81.5138
-11.5 | -0.6917 | 0.0087 | -0.1104 | -79.5057
-11 | -0.6441 | 0.00839 | -0.1095 | -76.77
-10.5 | -0.5967 | 0.00809 | -0.1085 | -73.7577
-10 | -0.5486 | 0.00782 | -0.1076 | -70.1535
-9.5 | -0.5001 | 0.00755 | -0.1068 | -66.2384
-9 | -0.4523 | 0.00727 | -0.1059 | -62.2146
-8.5 | -0.4034 | 0.00699 | -0.1051 | -57.711
-8 | -0.3549 | 0.00671 | -0.1042 | -52.8912
-7.5 | -0.3058 | 0.00647 | -0.1034 | -47.2643
-7 | -0.2572 | 0.00624 | -0.1024 | -41.2179
-6.5 | -0.2107 | 0.00602 | -0.101 | -35
-6 | -0.1641 | 0.00584 | -0.0996 | -28.0993
-5.5 | -0.1126 | 0.00566 | -0.0993 | -19.894
-5 | -0.0601 | 0.00551 | -0.0992 | -10.9074
-4.5 | -0.0068 | 0.00538 | -0.0992 | -1.2639
-4 | 0.0474 | 0.00526 | -0.0994 | 9.0114
-3.5 | 0.102 | 0.00511 | -0.0997 | 19.9609
-3 | 0.1574 | 0.00499 | -0.1002 | 31.5431
-2.5 | 0.2123 | 0.00486 | -0.1006 | 43.6831
-2 | 0.2651 | 0.00474 | -0.1006 | 55.9283
-1.5 | 0.3174 | 0.00453 | -0.1005 | 70.0662
-1 | 0.3688 | 0.00441 | -0.1001 | 83.6281
-0.5 | 0.42 | 0.00428 | -0.0998 | 98.1308
0 | 0.4681 | 0.00416 | -0.0988 | 112.524
0.5 | 0.5147 | 0.00404 | -0.0975 | 127.401
1 | 0.5543 | 0.00376 | -0.0948 | 147.4202
1.5 | 0.5776 | 0.00367 | -0.0886 | 157.3842
2 | 0.5528 | 0.004 | -0.0717 | 138.2
2.5 | 0.5545 | 0.00478 | -0.061 | 116.0042
4 | 0.579 | 0.00773 | -0.0349 | 74.903
4.5 | 0.5871 | 0.009 | -0.0268 | 65.2333
5 | 0.6182 | 0.00977 | -0.0231 | 63.2753
5.5 | 0.6519 | 0.01047 | -0.02 | 62.2636
6.5 | 0.7142 | 0.01211 | -0.0131 | 58.9761
7 | 0.7493 | 0.01288 | -0.0105 | 58.1755
7.5 | 0.7853 | 0.01362 | -0.0081 | 57.6579
8 | 0.8168 | 0.01455 | -0.005 | 56.1375
8.5 | 0.8538 | 0.01534 | -0.003 | 55.6584
9 | 0.8931 | 0.01606 | -0.0013 | 55.6102
9.5 | 0.9331 | 0.01676 | 0.0001 | 55.6742
10 | 0.9696 | 0.01761 | 0.002 | 55.0596
10.5 | 1.0087 | 0.01836 | 0.0035 | 54.9401
11 | 1.0474 | 0.01913 | 0.0049 | 54.7517
12 | 1.1216 | 0.02092 | 0.0081 | 53.6138
12.5 | 1.1583 | 0.02184 | 0.0096 | 53.0357
13 | 1.194 | 0.02282 | 0.0112 | 52.3225
13.5 | 1.2209 | 0.02425 | 0.0139 | 50.3464
14 | 1.2548 | 0.0254 | 0.0155 | 49.4016
14.5 | 1.2876 | 0.02661 | 0.0172 | 48.3878
15 | 1.3176 | 0.02801 | 0.0191 | 47.0403
15.5 | 1.3466 | 0.02948 | 0.021 | 45.6784
16 | 1.3756 | 0.03103 | 0.0227 | 44.3313
16.5 | 1.4054 | 0.03252 | 0.0243 | 43.2165
17 | 1.4306 | 0.03435 | 0.0262 | 41.6477
17.5 | 1.4569 | 0.03604 | 0.028 | 40.4245
18 | 1.4826 | 0.03799 | 0.0295 | 39.0261
18.5 | 1.5359 | 0.04066 | 0.0242 | 37.7742
19 | 1.5788 | 0.04373 | 0.0203 | 36.1034
19.5 | 1.6217 | 0.047 | 0.0162 | 34.5043
20 | 1.6599 | 0.05053 | 0.0126 | 32.8498

## 125. Re 14M Mach 0.25 (1)
BIGFOIL.COM POLAR EXPORT
NACA67-518 a=0.6
NACA67-518 a=0.6 |  |  |  | Cl Max: | 1.615 | at alpha= | 12 | deg
JavaFoil+Calcfoil stall+Eppler ext transition |  |  |  | L/D Max: | 113.622 | at alpha= | 4 | deg
Re: | 14000000 |  |  | Cd Min: | 0.00521 | at alpha= | -2.5 | deg
Mach: | 0.25 |  |  | Cl=0 at alpha= | -3.625 | deg
|  |  |  | @ Cl=0.1, Cd= | 0.0052171
|  |  |  | @ Cl=0.4, Cd= | 0.0058709
|  |  |  | @ Cl=0.6, Cd= | 0.0065238
alpha (deg) | Cl | Cd | Cm | Cl/Cd
-16.5 | -0.586 | 0.12493 | -0.022 | -4.694
-16 | -0.623 | 0.11436 | -0.023 | -5.444
-15.5 | -0.653 | 0.10746 | -0.024 | -6.081
-15 | -0.679 | 0.1001 | -0.025 | -6.784
-14.5 | -0.699 | 0.09403 | -0.027 | -7.434
-14 | -0.714 | 0.08744 | -0.028 | -8.161
-13.5 | -0.724 | 0.07999 | -0.03 | -9.046
-13 | -0.727 | 0.07311 | -0.032 | -9.949
-12.5 | -0.729 | 0.06404 | -0.035 | -11.385
-12 | -0.748 | 0.04268 | -0.042 | -17.524
-11.5 | -0.812 | 0.01302 | -0.053 | -62.407
-11 | -0.787 | 0.01151 | -0.055 | -68.393
-10.5 | -0.757 | 0.00976 | -0.057 | -77.521
-10 | -0.717 | 0.00934 | -0.058 | -76.855
-9.5 | -0.675 | 0.00897 | -0.06 | -75.175
-9 | -0.628 | 0.00859 | -0.061 | -73.157
-8.5 | -0.579 | 0.00834 | -0.063 | -69.435
-8 | -0.527 | 0.00807 | -0.064 | -65.287
-7.5 | -0.472 | 0.00737 | -0.066 | -64.087
-7 | -0.416 | 0.0071 | -0.067 | -58.522
-6.5 | -0.357 | 0.0072 | -0.069 | -49.613
-6 | -0.298 | 0.0069 | -0.07 | -43.129
-5.5 | -0.236 | 0.0067 | -0.072 | -35.295
-5 | -0.174 | 0.00651 | -0.073 | -26.759
-4.5 | -0.111 | 0.00636 | -0.075 | -17.514
-4 | -0.048 | 0.00621 | -0.076 | -7.678
-3.5 | 0.016 | 0.00529 | -0.078 | 3.115
-3 | 0.081 | 0.00522 | -0.08 | 15.515
-2.5 | 0.146 | 0.00521 | -0.081 | 27.943
-2 | 0.211 | 0.00549 | -0.083 | 38.529
-1.5 | 0.276 | 0.00523 | -0.084 | 52.858
-1 | 0.342 | 0.00563 | -0.086 | 60.66
-0.5 | 0.407 | 0.0059 | -0.087 | 68.976
0 | 0.465 | 0.00627 | -0.089 | 74.239
0.5 | 0.529 | 0.0066 | -0.09 | 80.159
1 | 0.592 | 0.00653 | -0.091 | 90.737
1.5 | 0.656 | 0.00648 | -0.093 | 101.26
2 | 0.719 | 0.00657 | -0.094 | 109.441
2.5 | 0.782 | 0.00701 | -0.096 | 111.559
3 | 0.845 | 0.00746 | -0.097 | 113.224
3.5 | 0.902 | 0.00796 | -0.099 | 113.311
4 | 0.963 | 0.00848 | -0.1 | 113.622
4.5 | 1.023 | 0.00914 | -0.102 | 111.915
5 | 1.083 | 0.00964 | -0.103 | 112.362
5.5 | 1.141 | 0.01054 | -0.104 | 108.275
6 | 1.198 | 0.01124 | -0.106 | 106.604
6.5 | 1.255 | 0.01168 | -0.107 | 107.446
7 | 1.307 | 0.01215 | -0.109 | 107.606
7.5 | 1.358 | 0.01264 | -0.11 | 107.376
8 | 1.405 | 0.01314 | -0.112 | 106.911
8.5 | 1.45 | 0.01371 | -0.113 | 105.692
9 | 1.49 | 0.01469 | -0.114 | 101.456
9.5 | 1.527 | 0.01532 | -0.116 | 99.625
10 | 1.559 | 0.01602 | -0.117 | 97.306
10.5 | 1.585 | 0.01677 | -0.118 | 94.521
11 | 1.602 | 0.0176 | -0.12 | 91.056
11.5 | 1.612 | 0.01842 | -0.121 | 87.505
12 | 1.615 | 0.01928 | -0.122 | 83.735
12.5 | 1.609 | 0.02018 | -0.123 | 79.736
13 | 1.595 | 0.02119 | -0.125 | 75.279
13.5 | 1.573 | 0.02231 | -0.126 | 70.495
14 | 1.542 | 0.02352 | -0.127 | 65.563
14.5 | 1.503 | 0.02499 | -0.128 | 60.127
15 | 1.455 | 0.02658 | -0.129 | 54.725
15.5 | 1.399 | 0.02879 | -0.13 | 48.572
16 | 1.335 | 0.03072 | -0.131 | 43.461
16.5 | 1.266 | 0.03258 | -0.132 | 38.854
17 | 1.19 | 0.03534 | -0.133 | 33.668

## 126. Re 14M Mach 0.25 (2)
BIGFOIL.COM POLAR EXPORT
NACA67-518 a=0.6
NACA67-518 a=0.6 |  |  |  | Cl Max: | 1.6399 | at alpha= | 20 | deg
XFOIL ncrit=9 |  |  |  | L/D Max: | 182.914 | at alpha= | 1.5 | deg
Re: | 14000000 |  |  | Cd Min: | 0.05991 | at alpha= | 20 | deg
Mach: | 0.25 |  |  | Cl=0 at alpha= | -4.5409 | deg
|  |  |  | @ Cl=0.1, Cd= | 0.0051914
|  |  |  | @ Cl=0.4, Cd= | 0.004412
|  |  |  | @ Cl=0.6, Cd= | 0.010042
alpha (deg) | Cl | Cd | Cm | Cl/Cd
-20 | -1.0966 | 0.04123 | -0.1773 | -26.5971
-19.5 | -1.119 | 0.03475 | -0.1775 | -32.2014
-19 | -1.1318 | 0.03 | -0.1753 | -37.7267
-18.5 | -1.1333 | 0.02654 | -0.1718 | -42.7016
-18 | -1.1273 | 0.02384 | -0.1678 | -47.2861
-17.5 | -1.1135 | 0.02167 | -0.1636 | -51.3844
-17 | -1.0948 | 0.01988 | -0.1593 | -55.0704
-16.5 | -1.0713 | 0.01837 | -0.1551 | -58.3179
-16 | -1.0482 | 0.0169 | -0.1506 | -62.0237
-15.5 | -1.0177 | 0.01577 | -0.1466 | -64.5339
-15 | -0.9889 | 0.01453 | -0.1424 | -68.0592
-14.5 | -0.953 | 0.01357 | -0.1389 | -70.2284
-14 | -0.9171 | 0.01262 | -0.1353 | -72.6704
-13.5 | -0.8895 | 0.01117 | -0.1306 | -79.6329
-13 | -0.8442 | 0.01063 | -0.1282 | -79.4167
-12.5 | -0.7961 | 0.01016 | -0.1263 | -78.3563
-12 | -0.7496 | 0.00964 | -0.1242 | -77.7593
-11.5 | -0.7019 | 0.00918 | -0.1223 | -76.4597
-11 | -0.6523 | 0.00879 | -0.1207 | -74.2093
-10.5 | -0.6028 | 0.00844 | -0.1192 | -71.4218
-10 | -0.5523 | 0.00812 | -0.1178 | -68.0172
-9.5 | -0.5015 | 0.00782 | -0.1166 | -64.1304
-9 | -0.4505 | 0.00753 | -0.1154 | -59.8274
-8.5 | -0.3991 | 0.00722 | -0.1144 | -55.277
-8 | -0.3479 | 0.00692 | -0.1133 | -50.2746
-7.5 | -0.2967 | 0.00664 | -0.1123 | -44.6837
-7 | -0.2449 | 0.0064 | -0.1114 | -38.2656
-6.5 | -0.1944 | 0.00613 | -0.1103 | -31.7129
-6 | -0.1446 | 0.00589 | -0.109 | -24.5501
-5.5 | -0.0962 | 0.00568 | -0.1075 | -16.9366
-5 | -0.0482 | 0.00558 | -0.1058 | -8.638
-4.5 | 0.0043 | 0.00544 | -0.1052 | 0.79044
-4 | 0.0599 | 0.0053 | -0.1052 | 11.3019
-3.5 | 0.1153 | 0.00515 | -0.1052 | 22.3883
-3 | 0.1717 | 0.00503 | -0.1055 | 34.1352
-2.5 | 0.2275 | 0.0049 | -0.1057 | 46.4286
-2 | 0.2814 | 0.00478 | -0.1055 | 58.8703
-1.5 | 0.3345 | 0.00458 | -0.1051 | 73.0349
-1 | 0.3868 | 0.00445 | -0.1046 | 86.9213
0 | 0.4876 | 0.00416 | -0.1029 | 117.2115
0.5 | 0.5341 | 0.00402 | -0.1012 | 132.8607
1 | 0.5725 | 0.00375 | -0.0979 | 152.6667
1.5 | 0.5963 | 0.00326 | -0.0914 | 182.9141
2 | 0.5755 | 0.00386 | -0.0749 | 149.0933
2.5 | 0.5622 | 0.00488 | -0.0608 | 115.2049
3 | 0.5725 | 0.00577 | -0.052 | 99.2201
3.5 | 0.5754 | 0.00691 | -0.042 | 83.2706
4.5 | 0.5829 | 0.00964 | -0.0234 | 60.4668
5.5 | 0.6497 | 0.01121 | -0.0164 | 57.9572
6 | 0.6764 | 0.01225 | -0.0119 | 55.2163
6.5 | 0.7122 | 0.01302 | -0.009 | 54.7005
7 | 0.7469 | 0.01388 | -0.006 | 53.8112
7.5 | 0.783 | 0.01473 | -0.0033 | 53.1568
8 | 0.8143 | 0.01575 | 0.0001 | 51.7016
8.5 | 0.8535 | 0.01658 | 0.0022 | 51.4777
9 | 0.8921 | 0.01745 | 0.0042 | 51.1232
9.5 | 0.9338 | 0.01822 | 0.0058 | 51.2514
10 | 0.9747 | 0.01902 | 0.0075 | 51.2461
10.5 | 1.0124 | 0.01998 | 0.0096 | 50.6707
11 | 1.0517 | 0.0209 | 0.0114 | 50.3206
11.5 | 1.0937 | 0.02174 | 0.0128 | 50.3082
12 | 1.1281 | 0.02295 | 0.0151 | 49.1547
12.5 | 1.1652 | 0.02402 | 0.0171 | 48.5096
13.5 | 1.229 | 0.02685 | 0.0221 | 45.7728
14 | 1.263 | 0.02822 | 0.0242 | 44.7555
14.5 | 1.2949 | 0.02976 | 0.0264 | 43.5114
15 | 1.329 | 0.03122 | 0.0283 | 42.5689
15.5 | 1.3546 | 0.03326 | 0.031 | 40.7276
16 | 1.3859 | 0.03495 | 0.0329 | 39.6538
16.5 | 1.4143 | 0.03696 | 0.035 | 38.2657
17 | 1.44 | 0.03912 | 0.0372 | 36.8098
17.5 | 1.4655 | 0.04134 | 0.0394 | 35.4499
18 | 1.4853 | 0.04383 | 0.042 | 33.8877
18.5 | 1.5257 | 0.04726 | 0.0393 | 32.2831
19 | 1.5646 | 0.05148 | 0.0357 | 30.3924
19.5 | 1.6041 | 0.05542 | 0.0325 | 28.9444
20 | 1.6399 | 0.05991 | 0.0291 | 27.3727

## 127. Re 14M Mach 0.50 (1)
BIGFOIL.COM POLAR EXPORT
NACA67-518 a=0.6
NACA67-518 a=0.6 |  |  |  | Cl Max: | 1.498 | at alpha= | 8.5 | deg
JavaFoil+Calcfoil stall+Eppler ext transition |  |  |  | L/D Max: | 108.37 | at alpha= | 1.5 | deg
Re: | 14000000 |  |  | Cd Min: | 0.00591 | at alpha= | -1 | deg
Mach: | 0.5 |  |  | Cl=0 at alpha= | -3.6268 | deg
|  |  |  | @ Cl=0.1, Cd= | 0.0064203
|  |  |  | @ Cl=0.4, Cd= | 0.0059593
|  |  |  | @ Cl=0.6, Cd= | 0.006668
alpha (deg) | Cl | Cd | Cm | Cl/Cd
-20 | -0.935 | 0.16535 | -0.021 | -5.654
-19.5 | -0.906 | 0.16226 | -0.022 | -5.585
-19 | -0.877 | 0.1559 | -0.022 | -5.628
-18.5 | -0.848 | 0.15285 | -0.022 | -5.546
-18 | -0.821 | 0.13992 | -0.024 | -5.87
-17.5 | -0.794 | 0.13089 | -0.025 | -6.067
-17 | -0.765 | 0.12656 | -0.025 | -6.044
-16.5 | -0.736 | 0.1201 | -0.026 | -6.125
-16 | -0.708 | 0.10841 | -0.027 | -6.53
-15.5 | -0.68 | 0.10122 | -0.028 | -6.722
-15 | -0.654 | 0.09407 | -0.03 | -6.949
-14.5 | -0.622 | 0.10155 | -0.029 | -6.128
-14 | -0.593 | 0.09608 | -0.029 | -6.17
-13.5 | -0.566 | 0.0882 | -0.031 | -6.412
-13 | -0.538 | 0.08097 | -0.032 | -6.65
-12.5 | -0.516 | 0.06961 | -0.037 | -7.411
-12 | -0.501 | 0.05252 | -0.044 | -9.545
-11.5 | -0.45 | 0.07976 | -0.031 | -5.636
-11 | -0.422 | 0.072 | -0.033 | -5.856
-10.5 | -0.394 | 0.06439 | -0.035 | -6.123
-10 | -0.363 | 0.07853 | -0.032 | -4.627
-9.5 | -0.335 | 0.06737 | -0.034 | -4.979
-9 | -0.308 | 0.05892 | -0.036 | -5.221
-8.5 | -0.414 | 0.0531 | -0.039 | -7.791
-8 | -0.512 | 0.00981 | -0.071 | -52.182
-7.5 | -0.483 | 0.00913 | -0.073 | -52.899
-7 | -0.438 | 0.00867 | -0.074 | -50.497
-6.5 | -0.383 | 0.00821 | -0.076 | -46.691
-6 | -0.323 | 0.00785 | -0.078 | -41.131
-5.5 | -0.259 | 0.00742 | -0.08 | -34.877
-5 | -0.192 | 0.00717 | -0.081 | -26.773
-4.5 | -0.123 | 0.00693 | -0.083 | -17.749
-4 | -0.053 | 0.00673 | -0.085 | -7.843
-3.5 | 0.018 | 0.00656 | -0.086 | 2.789
-3 | 0.09 | 0.00643 | -0.088 | 13.983
-2.5 | 0.162 | 0.00636 | -0.09 | 25.484
-2 | 0.235 | 0.0063 | -0.092 | 37.357
-1.5 | 0.308 | 0.00617 | -0.093 | 49.88
-1 | 0.38 | 0.00591 | -0.095 | 64.309
-0.5 | 0.453 | 0.00609 | -0.097 | 74.369
0 | 0.518 | 0.00663 | -0.098 | 78.146
0.5 | 0.589 | 0.00662 | -0.1 | 89.003
1 | 0.66 | 0.00693 | -0.102 | 95.152
1.5 | 0.73 | 0.00674 | -0.103 | 108.37
2 | 0.801 | 0.00751 | -0.105 | 106.63
2.5 | 0.871 | 0.00811 | -0.107 | 107.441
3 | 0.941 | 0.00872 | -0.108 | 107.977
3.5 | 1.003 | 0.00938 | -0.11 | 106.857
4 | 1.07 | 0.01016 | -0.112 | 105.275
4.5 | 1.135 | 0.011 | -0.113 | 103.211
5 | 1.199 | 0.01157 | -0.115 | 103.586
5.5 | 1.261 | 0.01297 | -0.116 | 97.233
6 | 1.321 | 0.01372 | -0.118 | 96.248
6.5 | 1.377 | 0.01439 | -0.119 | 95.747
7 | 1.425 | 0.01515 | -0.121 | 94.087
7.5 | 1.464 | 0.01592 | -0.123 | 91.937
8 | 1.491 | 0.01677 | -0.124 | 88.895
8.5 | 1.498 | 0.01847 | -0.126 | 81.106
9 | 1.474 | 0.01986 | -0.127 | 74.244
9.5 | 1.379 | 0.02148 | -0.128 | 64.194
10 | 0.925 | 0.02352 | -0.13 | 39.319
10.5 | 0.955 | 0.02659 | -0.131 | 35.904
11 | 0.986 | 0.02756 | -0.132 | 35.76
11.5 | 1.022 | 0.02635 | -0.134 | 38.773
12 | 1.052 | 0.02875 | -0.135 | 36.591
12.5 | 1.079 | 0.03239 | -0.136 | 33.305
13 | 1.115 | 0.03064 | -0.138 | 36.384
13.5 | 1.142 | 0.03415 | -0.139 | 33.446

## 128. Re 14M Mach 0.50 (2)
BIGFOIL.COM POLAR EXPORT
NACA67-518 a=0.6
NACA67-518 a=0.6 |  |  |  | Cl Max: | 1.3556 | at alpha= | 15 | deg
XFOIL ncrit=9 |  |  |  | L/D Max: | 169.817 | at alpha= | 2 | deg
Re: | 14000000 |  |  | Cd Min: | 0.15847 | at alpha= | 20 | deg
Mach: | 0.5 |  |  | Cl=0 at alpha= | -5.2855 | deg
|  |  |  | @ Cl=0.1, Cd= | 0.0057584
|  |  |  | @ Cl=0.4, Cd= | 0.0049029
|  |  |  | @ Cl=0.6, Cd= | 0.0042025
alpha (deg) | Cl | Cd | Cm | Cl/Cd
-15.5 | -0.3063 | 0.08721 | -0.1855 | -3.5122
-15 | -0.3231 | 0.07794 | -0.1915 | -4.1455
-14.5 | -0.3513 | 0.06768 | -0.1981 | -5.1906
-14 | -0.3695 | 0.05825 | -0.2036 | -6.3433
-13.5 | -0.382 | 0.04793 | -0.2107 | -7.97
-13 | -0.411 | 0.03825 | -0.2166 | -10.7451
-12.5 | -0.4415 | 0.03165 | -0.2157 | -13.9494
-12 | -0.4783 | 0.02629 | -0.2102 | -18.1932
-11.5 | -0.5235 | 0.02135 | -0.2008 | -24.5199
-11 | -0.5658 | 0.01681 | -0.1889 | -33.6585
-10.5 | -0.5793 | 0.01323 | -0.1778 | -43.7868
-10 | -0.5563 | 0.01091 | -0.1693 | -50.9899
-9.5 | -0.5062 | 0.00972 | -0.1637 | -52.0782
-9 | -0.4491 | 0.00896 | -0.1594 | -50.1228
-8.5 | -0.3883 | 0.00842 | -0.156 | -46.1164
-8 | -0.3279 | 0.0079 | -0.153 | -41.5063
-7.5 | -0.2667 | 0.0075 | -0.1504 | -35.56
-7 | -0.2059 | 0.00715 | -0.1482 | -28.7972
-6.5 | -0.1446 | 0.00684 | -0.1463 | -21.1404
-6 | -0.0839 | 0.00658 | -0.1446 | -12.7508
-5.5 | -0.0254 | 0.0063 | -0.1428 | -4.0317
-5 | 0.0338 | 0.00601 | -0.1413 | 5.624
-4.5 | 0.0935 | 0.00578 | -0.14 | 16.1765
-4 | 0.1538 | 0.00558 | -0.139 | 27.5627
-3.5 | 0.2127 | 0.0054 | -0.1379 | 39.3889
-3 | 0.2702 | 0.00524 | -0.1366 | 51.5649
-2.5 | 0.3249 | 0.0051 | -0.1348 | 63.7059
-2 | 0.3752 | 0.00499 | -0.132 | 75.1904
-1.5 | 0.4236 | 0.00482 | -0.1289 | 87.8838
-1 | 0.4764 | 0.00464 | -0.1268 | 102.6724
-0.5 | 0.5268 | 0.0045 | -0.1242 | 117.0667
0 | 0.5717 | 0.00435 | -0.1204 | 131.4253
0.5 | 0.612 | 0.00414 | -0.1157 | 147.8261
1 | 0.6203 | 0.00392 | -0.1039 | 158.2398
1.5 | 0.6336 | 0.00404 | -0.0934 | 156.8317
2 | 0.6487 | 0.00382 | -0.0836 | 169.8168
2.5 | 0.6569 | 0.00466 | -0.0724 | 140.9657
3 | 0.6132 | 0.00663 | -0.0515 | 92.4887
3.5 | 0.5837 | 0.0087 | -0.0344 | 67.092
4 | 0.5915 | 0.01018 | -0.0246 | 58.1041
4.5 | 0.5815 | 0.01224 | -0.0122 | 47.5082
5 | 0.6254 | 0.01301 | -0.0092 | 48.0707
5.5 | 0.6423 | 0.0146 | -0.0019 | 43.9932
6 | 0.6752 | 0.01578 | 0.0028 | 42.7883
6.5 | 0.7072 | 0.0171 | 0.0074 | 41.3567
7 | 0.7427 | 0.01832 | 0.0116 | 40.5404
7.5 | 0.78 | 0.0196 | 0.0153 | 39.7959
8 | 0.8107 | 0.02112 | 0.02 | 38.3854
8.5 | 0.8525 | 0.02239 | 0.023 | 38.075
9 | 0.8966 | 0.0236 | 0.0258 | 37.9915
9.5 | 0.9435 | 0.02476 | 0.0284 | 38.1058
10 | 0.9877 | 0.02614 | 0.0312 | 37.785
10.5 | 1.0355 | 0.02742 | 0.0337 | 37.7644
11.5 | 1.1243 | 0.03048 | 0.0397 | 36.8865
12 | 1.1622 | 0.03245 | 0.0433 | 35.8151
12.5 | 1.1972 | 0.03468 | 0.0472 | 34.5213
13.5 | 1.2738 | 0.0392 | 0.0544 | 32.4949
14 | 1.3086 | 0.0419 | 0.0583 | 31.2315
14.5 | 1.3418 | 0.04487 | 0.0623 | 29.9042
15 | 1.3556 | 0.04926 | 0.067 | 27.5193
15.5 | 1.3378 | 0.05619 | 0.0717 | 23.8085
16 | 1.3027 | 0.06495 | 0.0745 | 20.057
16.5 | 1.2583 | 0.07542 | 0.0747 | 16.6839
17 | 1.2299 | 0.08541 | 0.0728 | 14.4
17.5 | 1.191 | 0.09735 | 0.0684 | 12.2342
18 | 1.1574 | 0.1094 | 0.0627 | 10.5795
18.5 | 1.1259 | 0.12186 | 0.0558 | 9.2393
19 | 1.1023 | 0.13368 | 0.0486 | 8.2458
19.5 | 1.0794 | 0.14574 | 0.041 | 7.4063
20 | 1.0524 | 0.15847 | 0.0328 | 6.641

## 129. Re 16M Mach 0.00 (1)
BIGFOIL.COM POLAR EXPORT
NACA67-518 a=0.6
NACA67-518 a=0.6 |  |  |  | Cl Max: | 1.673 | at alpha= | 13.5 | deg
JavaFoil+Calcfoil stall+Eppler ext transition |  |  |  | L/D Max: | 116.277 | at alpha= | 5 | deg
Re: | 16000000 |  |  | Cd Min: | 0.00514 | at alpha= | -5.5 | deg
Mach: | 0 |  |  | Cl=0 at alpha= | -3.629 | deg
|  |  |  | @ Cl=0.1, Cd= | 0.0056467
|  |  |  | @ Cl=0.4, Cd= | 0.0063137
|  |  |  | @ Cl=0.6, Cd= | 0.0068265
alpha (deg) | Cl | Cd | Cm | Cl/Cd
-18.5 | -0.786 | 0.1294 | -0.02 | -6.075
-18 | -0.798 | 0.12255 | -0.021 | -6.515
-17.5 | -0.807 | 0.11795 | -0.022 | -6.844
-17 | -0.816 | 0.11091 | -0.023 | -7.359
-16.5 | -0.823 | 0.1042 | -0.024 | -7.895
-16 | -0.827 | 0.09704 | -0.026 | -8.525
-15.5 | -0.833 | 0.08718 | -0.028 | -9.552
-15 | -0.835 | 0.07881 | -0.03 | -10.589
-14.5 | -0.84 | 0.06674 | -0.033 | -12.579
-14 | -0.827 | 0.0653 | -0.033 | -12.662
-13.5 | -0.924 | 0.01702 | -0.045 | -54.291
-13 | -0.917 | 0.01385 | -0.047 | -66.221
-12.5 | -0.898 | 0.0124 | -0.049 | -72.478
-12 | -0.874 | 0.01132 | -0.05 | -77.201
-11.5 | -0.839 | 0.01077 | -0.052 | -77.889
-11 | -0.801 | 0.01005 | -0.053 | -79.696
-10.5 | -0.762 | 0.00892 | -0.055 | -85.338
-10 | -0.717 | 0.00859 | -0.056 | -83.456
-9.5 | -0.67 | 0.00834 | -0.058 | -80.38
-9 | -0.621 | 0.0081 | -0.059 | -76.717
-8.5 | -0.57 | 0.00783 | -0.061 | -72.862
-8 | -0.517 | 0.00758 | -0.062 | -68.199
-7.5 | -0.462 | 0.00735 | -0.064 | -62.89
-7 | -0.406 | 0.00714 | -0.066 | -56.909
-6.5 | -0.349 | 0.00666 | -0.067 | -52.312
-6 | -0.29 | 0.00629 | -0.068 | -46.041
-5.5 | -0.23 | 0.00514 | -0.07 | -44.736
-5 | -0.169 | 0.00536 | -0.071 | -31.587
-4.5 | -0.108 | 0.00529 | -0.073 | -20.448
-4 | -0.046 | 0.00558 | -0.074 | -8.288
-3.5 | 0.016 | 0.00554 | -0.076 | 2.891
-3 | 0.079 | 0.00547 | -0.077 | 14.376
-2.5 | 0.142 | 0.006 | -0.079 | 23.571
-2 | 0.205 | 0.00615 | -0.08 | 33.328
-1.5 | 0.268 | 0.00621 | -0.082 | 43.166
-1 | 0.331 | 0.00624 | -0.083 | 53.076
-0.5 | 0.394 | 0.00628 | -0.084 | 62.77
0 | 0.451 | 0.0066 | -0.086 | 68.366
0.5 | 0.513 | 0.00668 | -0.087 | 76.719
1 | 0.574 | 0.00673 | -0.089 | 85.288
1.5 | 0.636 | 0.00696 | -0.09 | 91.382
2 | 0.697 | 0.00698 | -0.091 | 99.814
2.5 | 0.758 | 0.00683 | -0.093 | 111.067
3 | 0.82 | 0.0072 | -0.094 | 113.78
3.5 | 0.876 | 0.00763 | -0.096 | 114.795
4 | 0.935 | 0.00814 | -0.097 | 114.774
4.5 | 0.993 | 0.00864 | -0.099 | 114.896
5 | 1.051 | 0.00904 | -0.1 | 116.277
5.5 | 1.108 | 0.00984 | -0.101 | 112.661
6 | 1.165 | 0.01044 | -0.103 | 111.577
6.5 | 1.22 | 0.01082 | -0.104 | 112.753
7 | 1.273 | 0.01125 | -0.105 | 113.138
7.5 | 1.323 | 0.01166 | -0.107 | 113.458
8 | 1.372 | 0.01208 | -0.108 | 113.53
8.5 | 1.418 | 0.01257 | -0.11 | 112.819
9 | 1.462 | 0.01337 | -0.111 | 109.33
9.5 | 1.503 | 0.01393 | -0.112 | 107.852
10 | 1.541 | 0.01451 | -0.113 | 106.163
10.5 | 1.574 | 0.01512 | -0.115 | 104.114
11 | 1.602 | 0.01581 | -0.116 | 101.367
11.5 | 1.625 | 0.01645 | -0.117 | 98.84
12 | 1.645 | 0.01721 | -0.118 | 95.54
12.5 | 1.659 | 0.01789 | -0.12 | 92.719
13 | 1.668 | 0.01866 | -0.121 | 89.412
13.5 | 1.673 | 0.01951 | -0.122 | 85.721
14 | 1.673 | 0.02034 | -0.123 | 82.24
14.5 | 1.668 | 0.02127 | -0.124 | 78.442
15 | 1.659 | 0.02238 | -0.125 | 74.134
15.5 | 1.646 | 0.02329 | -0.127 | 70.676
16 | 1.628 | 0.02468 | -0.128 | 65.983
16.5 | 1.607 | 0.02581 | -0.129 | 62.28
17 | 1.582 | 0.02745 | -0.13 | 57.645
17.5 | 1.554 | 0.02926 | -0.13 | 53.104
18 | 1.524 | 0.03039 | -0.131 | 50.153
18.5 | 1.491 | 0.03256 | -0.132 | 45.798

## 130. Re 16M Mach 0.00 (2)
BIGFOIL.COM POLAR EXPORT
NACA67-518 a=0.6
NACA67-518 a=0.6 |  |  |  | Cl Max: | 1.658 | at alpha= | 20 | deg
XFOIL ncrit=9 |  |  |  | L/D Max: | 134.532 | at alpha= | 1 | deg
Re: | 16000000 |  |  | Cd Min: | 0.04752 | at alpha= | 20 | deg
Mach: | 0 |  |  | Cl=0 at alpha= | -4.3953 | deg
|  |  |  | @ Cl=0.1, Cd= | 0.0049662
|  |  |  | @ Cl=0.4, Cd= | 0.0043205
|  |  |  | @ Cl=0.6, Cd= | 0.0091557
alpha (deg) | Cl | Cd | Cm | Cl/Cd
-20 | -1.2569 | 0.0228 | -0.145 | -55.1272
-19.5 | -1.2396 | 0.02114 | -0.1422 | -58.6377
-19 | -1.2168 | 0.01984 | -0.1397 | -61.3306
-18.5 | -1.1945 | 0.01855 | -0.1369 | -64.3935
-18 | -1.1695 | 0.01741 | -0.1341 | -67.174
-17.5 | -1.1438 | 0.0163 | -0.1312 | -70.1718
-17 | -1.1175 | 0.01525 | -0.1282 | -73.2787
-16.5 | -1.0833 | 0.01456 | -0.1261 | -74.4025
-16 | -1.0528 | 0.01365 | -0.1233 | -77.1282
-15.5 | -1.0191 | 0.01292 | -0.1209 | -78.8777
-15 | -1.0008 | 0.01129 | -0.1161 | -88.6448
-14.5 | -0.9602 | 0.01081 | -0.1145 | -88.8252
-14 | -0.9171 | 0.01037 | -0.1132 | -88.4378
-13.5 | -0.8741 | 0.00997 | -0.1119 | -87.673
-13 | -0.8298 | 0.00957 | -0.1107 | -86.7085
-12.5 | -0.7855 | 0.00916 | -0.1096 | -85.7533
-12 | -0.7418 | 0.00874 | -0.1082 | -84.8741
-11.5 | -0.6953 | 0.00841 | -0.1073 | -82.6754
-11 | -0.6488 | 0.00811 | -0.1064 | -80
-10.5 | -0.6016 | 0.00784 | -0.1055 | -76.7347
-10 | -0.5537 | 0.00758 | -0.1047 | -73.0475
-9 | -0.4574 | 0.00706 | -0.1032 | -64.7875
-8.5 | -0.4093 | 0.00679 | -0.1024 | -60.2798
-8 | -0.361 | 0.00653 | -0.1015 | -55.2833
-7.5 | -0.3134 | 0.00628 | -0.1006 | -49.9045
-7 | -0.2661 | 0.00609 | -0.0994 | -43.6946
-6.5 | -0.2201 | 0.0059 | -0.098 | -37.3051
-6 | -0.1696 | 0.0057 | -0.0975 | -29.7544
-5.5 | -0.1179 | 0.00552 | -0.0974 | -21.3587
-5 | -0.0649 | 0.00539 | -0.0974 | -12.0408
-4.5 | -0.0115 | 0.00525 | -0.0976 | -2.1905
-4 | 0.0434 | 0.00512 | -0.098 | 8.4766
-3.5 | 0.0981 | 0.00497 | -0.0984 | 19.7384
-3 | 0.1534 | 0.00486 | -0.099 | 31.5638
-2.5 | 0.2073 | 0.00477 | -0.0992 | 43.4591
-2 | 0.2614 | 0.00463 | -0.0995 | 56.4579
-1.5 | 0.3126 | 0.00448 | -0.0992 | 69.7768
-1 | 0.3654 | 0.00437 | -0.0993 | 83.6156
0 | 0.4633 | 0.00423 | -0.0978 | 109.5272
0.5 | 0.5106 | 0.00417 | -0.0967 | 122.446
1 | 0.5462 | 0.00406 | -0.0932 | 134.532
1.5 | 0.5454 | 0.00441 | -0.0815 | 123.6735
2 | 0.5301 | 0.00482 | -0.0671 | 109.9793
3 | 0.5562 | 0.00566 | -0.0511 | 98.2686
3.5 | 0.5601 | 0.00675 | -0.0416 | 82.9778
4 | 0.5692 | 0.00783 | -0.0335 | 72.6948
4.5 | 0.5868 | 0.00883 | -0.0272 | 66.4553
5 | 0.6176 | 0.00959 | -0.0235 | 64.4004
5.5 | 0.653 | 0.01024 | -0.0207 | 63.7695
6 | 0.6832 | 0.01108 | -0.0171 | 61.6606
6.5 | 0.7167 | 0.01183 | -0.0142 | 60.5833
7 | 0.7558 | 0.01243 | -0.0123 | 60.8045
7.5 | 0.7865 | 0.01334 | -0.009 | 58.958
8 | 0.8221 | 0.01409 | -0.0067 | 58.3463
8.5 | 0.8621 | 0.01473 | -0.0051 | 58.5268
9 | 0.8977 | 0.01556 | -0.003 | 57.6928
9.5 | 0.9374 | 0.01625 | -0.0016 | 57.6862
10 | 0.978 | 0.01691 | -0.0004 | 57.8356
10.5 | 1.015 | 0.01772 | 0.0014 | 57.2799
11 | 1.0521 | 0.01853 | 0.003 | 56.7782
11.5 | 1.0924 | 0.01923 | 0.0041 | 56.8071
12.5 | 1.1629 | 0.02112 | 0.0075 | 55.0616
13 | 1.1982 | 0.02208 | 0.0091 | 54.2663
13.5 | 1.2282 | 0.0233 | 0.0113 | 52.7124
14 | 1.2589 | 0.02454 | 0.0133 | 51.2999
14.5 | 1.295 | 0.02554 | 0.0144 | 50.7048
15 | 1.3233 | 0.02695 | 0.0165 | 49.102
15.5 | 1.3524 | 0.02838 | 0.0183 | 47.6533
16 | 1.3834 | 0.02969 | 0.0198 | 46.5948
16.5 | 1.4113 | 0.03128 | 0.0215 | 45.1183
17 | 1.4408 | 0.03272 | 0.023 | 44.0342
17.5 | 1.4655 | 0.03453 | 0.0247 | 42.4414
18 | 1.4904 | 0.03621 | 0.0266 | 41.1599
18.5 | 1.5265 | 0.03834 | 0.0253 | 39.8148
19 | 1.5732 | 0.04136 | 0.0205 | 38.0368
19.5 | 1.6182 | 0.04413 | 0.0164 | 36.6689
20 | 1.658 | 0.04752 | 0.0125 | 34.8906

## 131. Re 16M Mach 0.10 (1)
BIGFOIL.COM POLAR EXPORT
NACA67-518 a=0.6
NACA67-518 a=0.6 |  |  |  | Cl Max: | 1.663 | at alpha= | 13.5 | deg
JavaFoil+Calcfoil stall+Eppler ext transition |  |  |  | L/D Max: | 115.91 | at alpha= | 5 | deg
Re: | 16000000 |  |  | Cd Min: | 0.00529 | at alpha= | -4.5 | deg
Mach: | 0.1 |  |  | Cl=0 at alpha= | -3.629 | deg
|  |  |  | @ Cl=0.1, Cd= | 0.00569
|  |  |  | @ Cl=0.4, Cd= | 0.0062888
|  |  |  | @ Cl=0.6, Cd= | 0.0068153
alpha (deg) | Cl | Cd | Cm | Cl/Cd
-18 | -0.763 | 0.12555 | -0.021 | -6.08
-17.5 | -0.776 | 0.12115 | -0.022 | -6.405
-17 | -0.788 | 0.11398 | -0.023 | -6.913
-16.5 | -0.798 | 0.10709 | -0.024 | -7.447
-16 | -0.805 | 0.10026 | -0.025 | -8.026
-15.5 | -0.811 | 0.09227 | -0.027 | -8.785
-15 | -0.815 | 0.08332 | -0.029 | -9.783
-14.5 | -0.811 | 0.07971 | -0.03 | -10.174
-14 | -0.809 | 0.07153 | -0.032 | -11.312
-13.5 | -0.854 | 0.03621 | -0.041 | -23.599
-13 | -0.907 | 0.01488 | -0.047 | -60.93
-12.5 | -0.893 | 0.01282 | -0.049 | -69.622
-12 | -0.87 | 0.01173 | -0.05 | -74.154
-11.5 | -0.837 | 0.01098 | -0.052 | -76.184
-11 | -0.8 | 0.01018 | -0.054 | -78.59
-10.5 | -0.762 | 0.00906 | -0.055 | -84.039
-10 | -0.718 | 0.00868 | -0.057 | -82.667
-9.5 | -0.672 | 0.0084 | -0.058 | -79.955
-9 | -0.623 | 0.00816 | -0.06 | -76.356
-8.5 | -0.572 | 0.00788 | -0.061 | -72.6
-8 | -0.519 | 0.00763 | -0.063 | -67.964
-7.5 | -0.464 | 0.0074 | -0.064 | -62.699
-7 | -0.408 | 0.00717 | -0.066 | -56.825
-6.5 | -0.35 | 0.00669 | -0.067 | -52.328
-6 | -0.291 | 0.0063 | -0.069 | -46.175
-5.5 | -0.231 | 0.00606 | -0.07 | -38.121
-5 | -0.17 | 0.00537 | -0.072 | -31.701
-4.5 | -0.109 | 0.00529 | -0.073 | -20.523
-4 | -0.046 | 0.00561 | -0.075 | -8.289
-3.5 | 0.016 | 0.00556 | -0.076 | 2.893
-3 | 0.079 | 0.0055 | -0.078 | 14.349
-2.5 | 0.142 | 0.00607 | -0.079 | 23.439
-2 | 0.206 | 0.00613 | -0.081 | 33.64
-1.5 | 0.269 | 0.00625 | -0.082 | 43.099
-1 | 0.333 | 0.00622 | -0.083 | 53.468
-0.5 | 0.396 | 0.00626 | -0.085 | 63.249
0 | 0.453 | 0.00667 | -0.086 | 67.974
0.5 | 0.515 | 0.00667 | -0.088 | 77.186
1 | 0.577 | 0.00673 | -0.089 | 85.735
1.5 | 0.639 | 0.00696 | -0.091 | 91.802
2 | 0.7 | 0.00703 | -0.092 | 99.644
2.5 | 0.762 | 0.00687 | -0.093 | 110.868
3 | 0.824 | 0.00725 | -0.095 | 113.551
3.5 | 0.88 | 0.00769 | -0.096 | 114.384
4 | 0.939 | 0.00819 | -0.098 | 114.696
4.5 | 0.998 | 0.00872 | -0.099 | 114.474
5 | 1.056 | 0.00911 | -0.1 | 115.91
5.5 | 1.113 | 0.0099 | -0.102 | 112.5
6 | 1.17 | 0.01053 | -0.103 | 111.101
6.5 | 1.226 | 0.01092 | -0.105 | 112.261
7 | 1.278 | 0.01133 | -0.106 | 112.789
7.5 | 1.329 | 0.01175 | -0.107 | 113.045
8 | 1.377 | 0.0122 | -0.109 | 112.878
8.5 | 1.423 | 0.01269 | -0.11 | 112.123
9 | 1.466 | 0.0135 | -0.111 | 108.653
9.5 | 1.507 | 0.01409 | -0.113 | 106.922
10 | 1.544 | 0.01465 | -0.114 | 105.38
10.5 | 1.577 | 0.01533 | -0.115 | 102.902
11 | 1.604 | 0.01602 | -0.117 | 100.104
11.5 | 1.625 | 0.01666 | -0.118 | 97.594
12 | 1.642 | 0.01734 | -0.119 | 94.695
12.5 | 1.654 | 0.01815 | -0.12 | 91.162
13 | 1.661 | 0.01892 | -0.121 | 87.791
13.5 | 1.663 | 0.01982 | -0.123 | 83.905
14 | 1.66 | 0.02068 | -0.124 | 80.232
14.5 | 1.651 | 0.02167 | -0.125 | 76.213
15 | 1.638 | 0.02279 | -0.126 | 71.868
15.5 | 1.62 | 0.02398 | -0.127 | 67.563
16 | 1.598 | 0.02513 | -0.128 | 63.595
16.5 | 1.572 | 0.02641 | -0.129 | 59.528
17 | 1.542 | 0.02827 | -0.13 | 54.554
17.5 | 1.509 | 0.03015 | -0.131 | 50.039
18 | 1.473 | 0.03184 | -0.132 | 46.268
18.5 | 1.435 | 0.03355 | -0.133 | 42.774

## 132. Re 16M Mach 0.10 (2)
BIGFOIL.COM POLAR EXPORT
NACA67-518 a=0.6
NACA67-518 a=0.6 |  |  |  | Cl Max: | 1.6584 | at alpha= | 20 | deg
XFOIL ncrit=9 |  |  |  | L/D Max: | 135.753 | at alpha= | 1 | deg
Re: | 16000000 |  |  | Cd Min: | 0.04887 | at alpha= | 20 | deg
Mach: | 0.1 |  |  | Cl=0 at alpha= | -4.412 | deg
|  |  |  | @ Cl=0.1, Cd= | 0.0049806
|  |  |  | @ Cl=0.4, Cd= | 0.0043254
|  |  |  | @ Cl=0.6, Cd= | 0.0092985
alpha (deg) | Cl | Cd | Cm | Cl/Cd
-20 | -1.2479 | 0.0242 | -0.1508 | -51.5661
-19.5 | -1.2312 | 0.0224 | -0.148 | -54.9643
-19 | -1.2128 | 0.02076 | -0.145 | -58.42
-18.5 | -1.1918 | 0.01934 | -0.142 | -61.6236
-18 | -1.1675 | 0.01811 | -0.1391 | -64.4671
-17.5 | -1.1433 | 0.01691 | -0.1358 | -67.6109
-17 | -1.117 | 0.01582 | -0.1327 | -70.6068
-16.5 | -1.0831 | 0.01504 | -0.1304 | -72.0146
-16 | -1.0544 | 0.01405 | -0.1272 | -75.0463
-15.5 | -1.02 | 0.01328 | -0.1247 | -76.8072
-15 | -1.0036 | 0.01156 | -0.1194 | -86.8166
-14.5 | -0.9639 | 0.01099 | -0.1175 | -87.707
-14 | -0.9211 | 0.01052 | -0.1159 | -87.557
-13.5 | -0.8772 | 0.01009 | -0.1146 | -86.9376
-13 | -0.8333 | 0.00967 | -0.1131 | -86.1737
-12.5 | -0.7878 | 0.00927 | -0.1119 | -84.9838
-12 | -0.7438 | 0.00883 | -0.1105 | -84.2356
-11.5 | -0.6974 | 0.00849 | -0.1094 | -82.1437
-11 | -0.6501 | 0.00818 | -0.1084 | -79.4743
-10.5 | -0.6028 | 0.00789 | -0.1074 | -76.4005
-10 | -0.5543 | 0.00763 | -0.1066 | -72.6474
-9.5 | -0.506 | 0.00736 | -0.1057 | -68.75
-9 | -0.457 | 0.0071 | -0.105 | -64.3662
-8.5 | -0.4082 | 0.00683 | -0.1041 | -59.7657
-8 | -0.3595 | 0.00656 | -0.1033 | -54.8018
-7.5 | -0.3112 | 0.0063 | -0.1023 | -49.3968
-7 | -0.2628 | 0.0061 | -0.1013 | -43.082
-6.5 | -0.217 | 0.00591 | -0.0997 | -36.7174
-6 | -0.1682 | 0.00572 | -0.0988 | -29.4056
-5.5 | -0.1165 | 0.00554 | -0.0985 | -21.0289
-5 | -0.0633 | 0.0054 | -0.0985 | -11.7222
-4.5 | -0.0097 | 0.00525 | -0.0986 | -1.8476
-4 | 0.0454 | 0.00513 | -0.099 | 8.8499
-3.5 | 0.1002 | 0.00498 | -0.0994 | 20.1205
-3 | 0.1557 | 0.00487 | -0.0999 | 31.9713
-2.5 | 0.2099 | 0.00477 | -0.1001 | 44.0042
-2 | 0.2642 | 0.00464 | -0.1004 | 56.9397
-1.5 | 0.3156 | 0.00448 | -0.1001 | 70.4464
-1 | 0.3687 | 0.00437 | -0.1001 | 84.3707
0 | 0.4669 | 0.00423 | -0.0985 | 110.3783
0.5 | 0.5139 | 0.00417 | -0.0973 | 123.2374
1 | 0.5498 | 0.00405 | -0.0938 | 135.7531
1.5 | 0.5506 | 0.00437 | -0.0824 | 125.9954
2 | 0.5327 | 0.00481 | -0.0674 | 110.7484
2.5 | 0.535 | 0.00508 | -0.057 | 105.315
4 | 0.5681 | 0.00793 | -0.0328 | 71.6393
4.5 | 0.5856 | 0.00895 | -0.0265 | 65.4302
5 | 0.617 | 0.00971 | -0.0228 | 63.5427
5.5 | 0.6525 | 0.01037 | -0.02 | 62.9219
6 | 0.6827 | 0.01123 | -0.0164 | 60.7925
6.5 | 0.7167 | 0.01198 | -0.0135 | 59.8247
7 | 0.7532 | 0.01269 | -0.0111 | 59.3538
7.5 | 0.7866 | 0.01351 | -0.0082 | 58.2235
8 | 0.8224 | 0.01428 | -0.0058 | 57.591
8.5 | 0.8597 | 0.01505 | -0.0038 | 57.1229
9 | 0.898 | 0.01578 | -0.002 | 56.9075
9.5 | 0.9384 | 0.01647 | -0.0006 | 56.9763
10.5 | 1.0152 | 0.01803 | 0.0026 | 56.3062
11 | 1.0538 | 0.0188 | 0.0041 | 56.0532
11.5 | 1.0945 | 0.01951 | 0.0052 | 56.0994
12.5 | 1.1646 | 0.02148 | 0.0088 | 54.2179
13 | 1.2005 | 0.02245 | 0.0104 | 53.4744
13.5 | 1.2277 | 0.02386 | 0.0131 | 51.4543
14 | 1.261 | 0.025 | 0.0148 | 50.44
14.5 | 1.297 | 0.02605 | 0.0161 | 49.7889
15 | 1.3253 | 0.02751 | 0.0182 | 48.1752
15.5 | 1.3553 | 0.02894 | 0.02 | 46.8314
16 | 1.3836 | 0.03049 | 0.0219 | 45.3788
16.5 | 1.4146 | 0.03194 | 0.0234 | 44.2893
17 | 1.4407 | 0.03368 | 0.0252 | 42.7761
17.5 | 1.4688 | 0.03532 | 0.0267 | 41.5855
18 | 1.491 | 0.03729 | 0.0289 | 39.9839
18.5 | 1.5283 | 0.03925 | 0.0279 | 38.9376
19 | 1.572 | 0.0426 | 0.0234 | 36.9014
19.5 | 1.6157 | 0.04563 | 0.0194 | 35.4087
20 | 1.6584 | 0.04887 | 0.0154 | 33.9349

## 133. Re 16M Mach 0.25 (1)
BIGFOIL.COM POLAR EXPORT
NACA67-518 a=0.6
NACA67-518 a=0.6 |  |  |  | Cl Max: | 1.615 | at alpha= | 12 | deg
JavaFoil+Calcfoil stall+Eppler ext transition |  |  |  | L/D Max: | 114.019 | at alpha= | 5 | deg
Re: | 16000000 |  |  | Cd Min: | 0.00525 | at alpha= | -3.5 | deg
Mach: | 0.25 |  |  | Cl=0 at alpha= | -3.625 | deg
|  |  |  | @ Cl=0.1, Cd= | 0.0055495
|  |  |  | @ Cl=0.4, Cd= | 0.0063809
|  |  |  | @ Cl=0.6, Cd= | 0.0068988
alpha (deg) | Cl | Cd | Cm | Cl/Cd
-17 | -0.547 | 0.13053 | -0.021 | -4.189
-16.5 | -0.587 | 0.12197 | -0.022 | -4.81
-16 | -0.622 | 0.11592 | -0.023 | -5.366
-15.5 | -0.653 | 0.10852 | -0.024 | -6.014
-15 | -0.678 | 0.10134 | -0.025 | -6.693
-14.5 | -0.699 | 0.09423 | -0.026 | -7.413
-14 | -0.716 | 0.08517 | -0.029 | -8.403
-13.5 | -0.724 | 0.07946 | -0.03 | -9.11
-13 | -0.728 | 0.07212 | -0.033 | -10.098
-12.5 | -0.732 | 0.06163 | -0.036 | -11.881
-12 | -0.821 | 0.01718 | -0.05 | -47.815
-11.5 | -0.814 | 0.01269 | -0.053 | -64.122
-11 | -0.787 | 0.01146 | -0.055 | -68.625
-10.5 | -0.757 | 0.00955 | -0.057 | -79.284
-10 | -0.718 | 0.00913 | -0.058 | -78.609
-9.5 | -0.675 | 0.00879 | -0.06 | -76.752
-9 | -0.629 | 0.00849 | -0.061 | -74.07
-8.5 | -0.579 | 0.0082 | -0.063 | -70.657
-8 | -0.527 | 0.00793 | -0.064 | -66.467
-7.5 | -0.473 | 0.00742 | -0.066 | -63.705
-7 | -0.416 | 0.00696 | -0.067 | -59.78
-6.5 | -0.358 | 0.00707 | -0.069 | -50.582
-6 | -0.298 | 0.00679 | -0.07 | -43.877
-5.5 | -0.237 | 0.00658 | -0.072 | -35.927
-5 | -0.174 | 0.00638 | -0.073 | -27.328
-4.5 | -0.111 | 0.00622 | -0.075 | -17.894
-4 | -0.048 | 0.00526 | -0.077 | -9.067
-3.5 | 0.016 | 0.00525 | -0.078 | 3.141
-3 | 0.081 | 0.00557 | -0.08 | 14.54
-2.5 | 0.146 | 0.0055 | -0.081 | 26.481
-2 | 0.211 | 0.0056 | -0.083 | 37.764
-1.5 | 0.277 | 0.00564 | -0.084 | 49.001
-1 | 0.342 | 0.00614 | -0.086 | 55.639
-0.5 | 0.407 | 0.00641 | -0.087 | 63.48
0 | 0.465 | 0.00679 | -0.088 | 68.532
0.5 | 0.529 | 0.00681 | -0.09 | 77.696
1 | 0.592 | 0.00687 | -0.091 | 86.279
1.5 | 0.656 | 0.0071 | -0.093 | 92.308
2 | 0.719 | 0.0072 | -0.094 | 99.863
2.5 | 0.782 | 0.00709 | -0.096 | 110.341
3 | 0.845 | 0.00751 | -0.097 | 112.498
3.5 | 0.903 | 0.00798 | -0.099 | 113.168
4 | 0.964 | 0.0085 | -0.1 | 113.319
4.5 | 1.024 | 0.00906 | -0.102 | 112.971
5 | 1.083 | 0.0095 | -0.103 | 114.019
5.5 | 1.141 | 0.01044 | -0.105 | 109.348
6 | 1.199 | 0.01099 | -0.106 | 109.082
6.5 | 1.255 | 0.01144 | -0.107 | 109.727
7 | 1.308 | 0.01188 | -0.109 | 110.077
7.5 | 1.358 | 0.01235 | -0.11 | 109.987
8 | 1.406 | 0.01285 | -0.112 | 109.431
8.5 | 1.45 | 0.0134 | -0.113 | 108.217
9 | 1.491 | 0.01434 | -0.114 | 103.929
9.5 | 1.527 | 0.01497 | -0.116 | 102.051
10 | 1.56 | 0.01567 | -0.117 | 99.56
10.5 | 1.586 | 0.01638 | -0.118 | 96.845
11 | 1.603 | 0.01718 | -0.12 | 93.335
11.5 | 1.613 | 0.01804 | -0.121 | 89.428
12 | 1.615 | 0.01882 | -0.122 | 85.849
12.5 | 1.61 | 0.01974 | -0.123 | 81.574
13 | 1.596 | 0.02078 | -0.125 | 76.8
13.5 | 1.574 | 0.02176 | -0.126 | 72.341
14 | 1.543 | 0.02299 | -0.127 | 67.112
14.5 | 1.503 | 0.02444 | -0.128 | 61.499
15 | 1.456 | 0.02613 | -0.129 | 55.709
15.5 | 1.399 | 0.02801 | -0.13 | 49.956
16 | 1.336 | 0.02995 | -0.131 | 44.622
16.5 | 1.267 | 0.03189 | -0.132 | 39.716
17 | 1.19 | 0.03472 | -0.133 | 34.287

## 134. Re 16M Mach 0.25 (2)
BIGFOIL.COM POLAR EXPORT
NACA67-518 a=0.6
NACA67-518 a=0.6 |  |  |  | Cl Max: | 1.6396 | at alpha= | 20 | deg
XFOIL ncrit=9 |  |  |  | L/D Max: | 138.365 | at alpha= | 1.5 | deg
Re: | 16000000 |  |  | Cd Min: | 0.05803 | at alpha= | 20 | deg
Mach: | 0.25 |  |  | Cl=0 at alpha= | -4.5119 | deg
|  |  |  | @ Cl=0.1, Cd= | 0.0050531
|  |  |  | @ Cl=0.4, Cd= | 0.0043665
|  |  |  | @ Cl=0.6, Cd= | 0.010191
alpha (deg) | Cl | Cd | Cm | Cl/Cd
-20 | -1.1228 | 0.03893 | -0.1781 | -28.8415
-19.5 | -1.1376 | 0.03336 | -0.1775 | -34.1007
-19 | -1.1543 | 0.02862 | -0.1745 | -40.3319
-18.5 | -1.1527 | 0.02546 | -0.1708 | -45.2749
-18 | -1.1429 | 0.023 | -0.1667 | -49.6913
-17.5 | -1.1272 | 0.02099 | -0.1625 | -53.7018
-17 | -1.1086 | 0.01924 | -0.158 | -57.6195
-16.5 | -1.0831 | 0.01785 | -0.154 | -60.6779
-16 | -1.0566 | 0.01652 | -0.1497 | -63.9588
-15.5 | -1.0254 | 0.01543 | -0.1458 | -66.455
-15 | -0.9947 | 0.01428 | -0.1417 | -69.6569
-14.5 | -0.9588 | 0.01331 | -0.1382 | -72.0361
-14 | -0.9213 | 0.01245 | -0.1348 | -74
-13.5 | -0.8966 | 0.01087 | -0.1296 | -82.4839
-13 | -0.8508 | 0.01034 | -0.1272 | -82.2824
-12.5 | -0.8027 | 0.00988 | -0.1253 | -81.2449
-12 | -0.7557 | 0.00942 | -0.1232 | -80.2229
-11.5 | -0.7075 | 0.00898 | -0.1214 | -78.7862
-11 | -0.6584 | 0.00858 | -0.1197 | -76.7366
-10.5 | -0.6091 | 0.00823 | -0.1181 | -74.0097
-10 | -0.5581 | 0.00792 | -0.1168 | -70.4672
-9.5 | -0.5071 | 0.00761 | -0.1156 | -66.636
-9 | -0.4556 | 0.00733 | -0.1145 | -62.1555
-8.5 | -0.4037 | 0.00705 | -0.1135 | -57.2624
-8 | -0.3526 | 0.00676 | -0.1124 | -52.1598
-7.5 | -0.3013 | 0.00647 | -0.1114 | -46.5688
-7 | -0.25 | 0.00624 | -0.1104 | -40.0641
-6.5 | -0.1992 | 0.006 | -0.1093 | -33.2
-6 | -0.1496 | 0.00578 | -0.108 | -25.8824
-5.5 | -0.1029 | 0.00558 | -0.1061 | -18.4409
-5 | -0.0531 | 0.00547 | -0.1048 | -9.7075
-4.5 | 0.0013 | 0.0053 | -0.1046 | 0.24528
-4 | 0.0573 | 0.00516 | -0.1047 | 11.1047
-3.5 | 0.1132 | 0.00502 | -0.1048 | 22.5498
-3 | 0.1695 | 0.0049 | -0.1051 | 34.5918
-2.5 | 0.2249 | 0.0048 | -0.1052 | 46.8542
-2 | 0.2806 | 0.00469 | -0.1053 | 59.8294
-1.5 | 0.3332 | 0.00452 | -0.1049 | 73.7168
-1 | 0.3866 | 0.00439 | -0.1046 | 88.0638
-0.5 | 0.4379 | 0.0043 | -0.1039 | 101.8372
0 | 0.4868 | 0.00421 | -0.1027 | 115.6295
0.5 | 0.5344 | 0.00414 | -0.1012 | 129.0821
1.5 | 0.5756 | 0.00416 | -0.0865 | 138.3654
2 | 0.5468 | 0.00474 | -0.0689 | 115.3586
2.5 | 0.5383 | 0.00527 | -0.056 | 102.1442
3 | 0.5554 | 0.00603 | -0.0486 | 92.1061
3.5 | 0.5626 | 0.00713 | -0.0395 | 78.906
4 | 0.5699 | 0.00833 | -0.0308 | 68.4154
4.5 | 0.5774 | 0.00969 | -0.0224 | 59.5872
5 | 0.6117 | 0.01045 | -0.019 | 58.5359
5.5 | 0.6479 | 0.01117 | -0.0161 | 58.0036
6 | 0.6772 | 0.01215 | -0.012 | 55.7366
6.5 | 0.713 | 0.01293 | -0.0091 | 55.1431
7 | 0.7526 | 0.01362 | -0.0069 | 55.257
7.5 | 0.7854 | 0.01458 | -0.0036 | 53.8683
8 | 0.8191 | 0.01551 | -0.0006 | 52.8111
8.5 | 0.8614 | 0.01619 | 0.001 | 53.2057
9 | 0.897 | 0.01717 | 0.0036 | 52.2423
9.5 | 0.939 | 0.01792 | 0.0052 | 52.3996
10 | 0.9815 | 0.01867 | 0.0066 | 52.571
10.5 | 1.0193 | 0.01963 | 0.0087 | 51.9256
11 | 1.0588 | 0.02053 | 0.0105 | 51.5733
11.5 | 1.1007 | 0.02136 | 0.0119 | 51.5309
12 | 1.1363 | 0.02251 | 0.0141 | 50.4798
12.5 | 1.1715 | 0.02367 | 0.0164 | 49.493
13 | 1.2069 | 0.02486 | 0.0186 | 48.5479
13.5 | 1.2358 | 0.02646 | 0.0214 | 46.7045
14 | 1.2711 | 0.02772 | 0.0234 | 45.855
14.5 | 1.3036 | 0.02924 | 0.0255 | 44.5828
15 | 1.3368 | 0.03071 | 0.0276 | 43.5298
15.5 | 1.3636 | 0.03266 | 0.0302 | 41.7514
16 | 1.3959 | 0.03431 | 0.032 | 40.6849
16.5 | 1.424 | 0.03628 | 0.0342 | 39.2503
17 | 1.4526 | 0.03827 | 0.0362 | 37.9566
17.5 | 1.4754 | 0.04072 | 0.0385 | 36.2328
18 | 1.4981 | 0.04317 | 0.0408 | 34.7023
18.5 | 1.5185 | 0.04574 | 0.0431 | 33.1985
19 | 1.5636 | 0.04957 | 0.0389 | 31.5433
19.5 | 1.605 | 0.05366 | 0.0351 | 29.9105
20 | 1.6396 | 0.05803 | 0.0321 | 28.2544

## 135. Re 16M Mach 0.50 (1)
BIGFOIL.COM POLAR EXPORT
NACA67-518 a=0.6
NACA67-518 a=0.6 |  |  |  | Cl Max: | 1.499 | at alpha= | 8.5 | deg
JavaFoil+Calcfoil stall+Eppler ext transition |  |  |  | L/D Max: | 107.409 | at alpha= | 3 | deg
Re: | 16000000 |  |  | Cd Min: | 0.00623 | at alpha= | -2 | deg
Mach: | 0.5 |  |  | Cl=0 at alpha= | -3.6268 | deg
|  |  |  | @ Cl=0.1, Cd= | 0.0063761
|  |  |  | @ Cl=0.4, Cd= | 0.006619
|  |  |  | @ Cl=0.6, Cd= | 0.0068979
alpha (deg) | Cl | Cd | Cm | Cl/Cd
-20 | -0.934 | 0.17442 | -0.021 | -5.355
-19.5 | -0.905 | 0.17076 | -0.021 | -5.302
-19 | -0.877 | 0.1664 | -0.022 | -5.268
-18.5 | -0.848 | 0.16101 | -0.022 | -5.265
-18 | -0.821 | 0.14839 | -0.024 | -5.53
-17.5 | -0.793 | 0.13811 | -0.024 | -5.74
-17 | -0.764 | 0.13378 | -0.025 | -5.71
-16.5 | -0.735 | 0.1279 | -0.025 | -5.746
-16 | -0.708 | 0.11524 | -0.027 | -6.14
-15.5 | -0.68 | 0.1065 | -0.028 | -6.382
-15 | -0.652 | 0.09897 | -0.029 | -6.585
-14.5 | -0.623 | 0.10037 | -0.029 | -6.204
-14 | -0.593 | 0.09503 | -0.029 | -6.244
-13.5 | -0.566 | 0.08702 | -0.031 | -6.507
-13 | -0.54 | 0.07902 | -0.034 | -6.834
-12.5 | -0.52 | 0.06524 | -0.039 | -7.972
-12 | -0.566 | 0.01692 | -0.056 | -33.421
-11.5 | -0.45 | 0.07882 | -0.031 | -5.705
-11 | -0.422 | 0.07163 | -0.033 | -5.89
-10.5 | -0.395 | 0.06365 | -0.036 | -6.202
-10 | -0.363 | 0.07773 | -0.032 | -4.675
-9.5 | -0.336 | 0.06674 | -0.034 | -5.027
-9 | -0.308 | 0.05971 | -0.036 | -5.15
-8.5 | -0.414 | 0.05279 | -0.039 | -7.84
-8 | -0.512 | 0.00962 | -0.071 | -53.241
-7.5 | -0.483 | 0.00896 | -0.073 | -53.922
-7 | -0.438 | 0.0085 | -0.075 | -51.545
-6.5 | -0.383 | 0.00808 | -0.076 | -47.445
-6 | -0.323 | 0.0077 | -0.078 | -41.974
-5.5 | -0.259 | 0.00731 | -0.08 | -35.402
-5 | -0.192 | 0.00701 | -0.081 | -27.367
-4.5 | -0.123 | 0.00678 | -0.083 | -18.154
-4 | -0.053 | 0.00659 | -0.085 | -8.021
-3.5 | 0.018 | 0.00649 | -0.086 | 2.822
-3 | 0.09 | 0.00639 | -0.088 | 14.075
-2.5 | 0.162 | 0.00629 | -0.09 | 25.778
-2 | 0.235 | 0.00623 | -0.092 | 37.822
-1.5 | 0.308 | 0.00638 | -0.093 | 48.249
-1 | 0.38 | 0.00663 | -0.095 | 57.337
-0.5 | 0.453 | 0.00659 | -0.096 | 68.705
0 | 0.518 | 0.00727 | -0.098 | 71.219
0.5 | 0.589 | 0.00687 | -0.1 | 85.77
1 | 0.66 | 0.00705 | -0.102 | 93.537
1.5 | 0.73 | 0.00763 | -0.103 | 95.772
2 | 0.801 | 0.00765 | -0.105 | 104.7
2.5 | 0.871 | 0.0082 | -0.107 | 106.26
3 | 0.941 | 0.00876 | -0.108 | 107.409
3.5 | 1.003 | 0.0094 | -0.11 | 106.656
4 | 1.07 | 0.01024 | -0.112 | 104.513
4.5 | 1.135 | 0.01084 | -0.113 | 104.743
5 | 1.199 | 0.01191 | -0.115 | 100.694
5.5 | 1.261 | 0.01269 | -0.116 | 99.369
6 | 1.321 | 0.0134 | -0.118 | 98.569
6.5 | 1.378 | 0.01406 | -0.12 | 98.024
7 | 1.426 | 0.01485 | -0.121 | 96.03
7.5 | 1.465 | 0.01556 | -0.123 | 94.149
8 | 1.491 | 0.01695 | -0.124 | 87.983
8.5 | 1.499 | 0.01806 | -0.126 | 82.988
9 | 1.475 | 0.0194 | -0.127 | 76.047
9.5 | 1.38 | 0.02097 | -0.129 | 65.808
10 | 0.925 | 0.02303 | -0.13 | 40.177
10.5 | 0.955 | 0.02615 | -0.131 | 36.512
11 | 0.987 | 0.02673 | -0.132 | 36.918
11.5 | 1.022 | 0.0257 | -0.134 | 39.771
12 | 1.052 | 0.02806 | -0.135 | 37.515
12.5 | 1.08 | 0.03139 | -0.136 | 34.41
13 | 1.116 | 0.02989 | -0.138 | 37.326
13.5 | 1.144 | 0.03299 | -0.139 | 34.673

## 136. Re 16M Mach 0.50 (2)
BIGFOIL.COM POLAR EXPORT
NACA67-518 a=0.6
NACA67-518 a=0.6 |  |  |  | Cl Max: | 1.3684 | at alpha= | 15 | deg
XFOIL ncrit=9 |  |  |  | L/D Max: | 165.685 | at alpha= | 2 | deg
Re: | 16000000 |  |  | Cd Min: | 0.04839 | at alpha= | 15 | deg
Mach: | 0.5 |  |  | Cl=0 at alpha= | -99 | deg
|  |  |  | @ Cl=0.1, Cd= | 0.00431
|  |  |  | @ Cl=0.4, Cd= | 0.00431
|  |  |  | @ Cl=0.6, Cd= | 0.0042495
alpha (deg) | Cl | Cd | Cm | Cl/Cd
0 | 0.5752 | 0.00431 | -0.1211 | 133.4571
0.5 | 0.6162 | 0.00421 | -0.1165 | 146.3658
1 | 0.6292 | 0.00401 | -0.1057 | 156.9077
1.5 | 0.6414 | 0.00412 | -0.095 | 155.6796
2 | 0.6412 | 0.00387 | -0.082 | 165.6848
2.5 | 0.6186 | 0.00523 | -0.0648 | 118.2792
3 | 0.5837 | 0.0071 | -0.0459 | 82.2113
3.5 | 0.5625 | 0.00912 | -0.0305 | 61.6776
4 | 0.5771 | 0.01044 | -0.022 | 55.2778
4.5 | 0.5734 | 0.01234 | -0.0108 | 46.4668
5 | 0.619 | 0.01307 | -0.008 | 47.3604
5.5 | 0.6399 | 0.01455 | -0.0014 | 43.9794
6 | 0.6731 | 0.01572 | 0.0032 | 42.8181
7 | 0.7443 | 0.01816 | 0.0114 | 40.9857
7.5 | 0.7821 | 0.01944 | 0.0151 | 40.2315
8 | 0.8145 | 0.0209 | 0.0196 | 38.9713
8.5 | 0.8589 | 0.02205 | 0.0224 | 38.9524
9 | 0.9033 | 0.02326 | 0.0251 | 38.8349
9.5 | 0.9504 | 0.02438 | 0.0277 | 38.9828
10 | 0.9953 | 0.02572 | 0.0305 | 38.6975
10.5 | 1.0419 | 0.02702 | 0.0332 | 38.5603
11 | 1.0856 | 0.02856 | 0.0362 | 38.0112
11.5 | 1.132 | 0.03004 | 0.0391 | 37.6831
12 | 1.1691 | 0.03203 | 0.0428 | 36.5002
12.5 | 1.2074 | 0.03406 | 0.0466 | 35.4492
13 | 1.2463 | 0.03622 | 0.0502 | 34.4092
13.5 | 1.2841 | 0.03859 | 0.0539 | 33.2755
14 | 1.3222 | 0.04103 | 0.0577 | 32.2252
14.5 | 1.3548 | 0.04405 | 0.0619 | 30.756
15 | 1.3684 | 0.04839 | 0.0668 | 28.2786

## 137. Re 18M Mach 0.00 (1)
BIGFOIL.COM POLAR EXPORT
NACA67-518 a=0.6
NACA67-518 a=0.6 |  |  |  | Cl Max: | 1.674 | at alpha= | 13.5 | deg
JavaFoil+Calcfoil stall+Eppler ext transition |  |  |  | L/D Max: | 117.966 | at alpha= | 5 | deg
Re: | 18000000 |  |  | Cd Min: | 0.00493 | at alpha= | -5 | deg
Mach: | 0 |  |  | Cl=0 at alpha= | -3.629 | deg
|  |  |  | @ Cl=0.1, Cd= | 0.00617
|  |  |  | @ Cl=0.4, Cd= | 0.0066158
|  |  |  | @ Cl=0.6, Cd= | 0.0071023
alpha (deg) | Cl | Cd | Cm | Cl/Cd
-18.5 | -0.786 | 0.12899 | -0.02 | -6.096
-18 | -0.799 | 0.12147 | -0.021 | -6.577
-17.5 | -0.809 | 0.11545 | -0.022 | -7.009
-17 | -0.818 | 0.10857 | -0.024 | -7.532
-16.5 | -0.825 | 0.10149 | -0.025 | -8.129
-16 | -0.83 | 0.09467 | -0.026 | -8.764
-15.5 | -0.832 | 0.08746 | -0.028 | -9.515
-15 | -0.838 | 0.07615 | -0.03 | -11.002
-14.5 | -0.843 | 0.06416 | -0.033 | -13.142
-14 | -0.833 | 0.06096 | -0.034 | -13.668
-13.5 | -0.928 | 0.01609 | -0.045 | -57.672
-13 | -0.919 | 0.01347 | -0.047 | -68.198
-12.5 | -0.899 | 0.0121 | -0.049 | -74.338
-12 | -0.874 | 0.0112 | -0.05 | -78.006
-11.5 | -0.839 | 0.01059 | -0.052 | -79.266
-11 | -0.802 | 0.00988 | -0.053 | -81.111
-10.5 | -0.762 | 0.00881 | -0.055 | -86.446
-10 | -0.718 | 0.00849 | -0.057 | -84.487
-9.5 | -0.671 | 0.00826 | -0.058 | -81.232
-9 | -0.622 | 0.00797 | -0.059 | -77.983
-8.5 | -0.57 | 0.00774 | -0.061 | -73.718
-8 | -0.517 | 0.00746 | -0.063 | -69.347
-7.5 | -0.463 | 0.00723 | -0.064 | -63.948
-7 | -0.406 | 0.00702 | -0.066 | -57.92
-6.5 | -0.349 | 0.00658 | -0.067 | -53.006
-6 | -0.29 | 0.00541 | -0.068 | -53.629
-5.5 | -0.23 | 0.00507 | -0.07 | -45.375
-5 | -0.169 | 0.00493 | -0.071 | -34.409
-4.5 | -0.108 | 0.00561 | -0.073 | -19.27
-4 | -0.046 | 0.00555 | -0.074 | -8.342
-3.5 | 0.016 | 0.00549 | -0.076 | 2.916
-3 | 0.079 | 0.00614 | -0.077 | 12.81
-2.5 | 0.142 | 0.00623 | -0.079 | 22.723
-2 | 0.205 | 0.00649 | -0.08 | 31.618
-1.5 | 0.268 | 0.00644 | -0.082 | 41.644
-1 | 0.331 | 0.0066 | -0.083 | 50.159
-0.5 | 0.394 | 0.0066 | -0.084 | 59.724
0 | 0.451 | 0.00675 | -0.086 | 66.826
0.5 | 0.513 | 0.00681 | -0.087 | 75.306
1 | 0.574 | 0.00701 | -0.089 | 81.933
1.5 | 0.636 | 0.00723 | -0.09 | 88
2 | 0.697 | 0.00732 | -0.092 | 95.307
2.5 | 0.759 | 0.00753 | -0.093 | 100.779
3 | 0.82 | 0.00724 | -0.094 | 113.244
3.5 | 0.876 | 0.00766 | -0.096 | 114.286
4 | 0.935 | 0.00815 | -0.097 | 114.791
4.5 | 0.994 | 0.00855 | -0.099 | 116.288
5 | 1.052 | 0.00891 | -0.1 | 117.966
5.5 | 1.109 | 0.00975 | -0.101 | 113.688
6 | 1.165 | 0.01023 | -0.103 | 113.853
6.5 | 1.221 | 0.01063 | -0.104 | 114.876
7 | 1.273 | 0.01101 | -0.106 | 115.605
7.5 | 1.324 | 0.01142 | -0.107 | 115.932
8 | 1.372 | 0.01186 | -0.108 | 115.667
8.5 | 1.419 | 0.01232 | -0.11 | 115.146
9 | 1.462 | 0.01313 | -0.111 | 111.38
9.5 | 1.503 | 0.01369 | -0.112 | 109.822
10 | 1.541 | 0.01421 | -0.113 | 108.458
10.5 | 1.575 | 0.01479 | -0.115 | 106.47
11 | 1.603 | 0.0155 | -0.116 | 103.434
11.5 | 1.626 | 0.01616 | -0.117 | 100.629
12 | 1.645 | 0.01683 | -0.119 | 97.769
12.5 | 1.659 | 0.01753 | -0.12 | 94.638
13 | 1.669 | 0.01826 | -0.121 | 91.386
13.5 | 1.674 | 0.0191 | -0.122 | 87.623
14 | 1.674 | 0.01991 | -0.123 | 84.068
14.5 | 1.669 | 0.02098 | -0.124 | 79.565
15 | 1.66 | 0.02202 | -0.126 | 75.372
15.5 | 1.647 | 0.02284 | -0.127 | 72.101
16 | 1.629 | 0.0241 | -0.128 | 67.599
16.5 | 1.608 | 0.02519 | -0.129 | 63.834
17 | 1.583 | 0.02677 | -0.13 | 59.128
17.5 | 1.555 | 0.0286 | -0.131 | 54.363
18 | 1.525 | 0.0301 | -0.131 | 50.657
18.5 | 1.492 | 0.03175 | -0.132 | 46.987

## 138. Re 18M Mach 0.00 (2)
BIGFOIL.COM POLAR EXPORT
NACA67-518 a=0.6
NACA67-518 a=0.6 |  |  |  | Cl Max: | 1.6544 | at alpha= | 20 | deg
XFOIL ncrit=9 |  |  |  | L/D Max: | 118.415 | at alpha= | 0.5 | deg
Re: | 18000000 |  |  | Cd Min: | 0.04612 | at alpha= | 20 | deg
Mach: | 0 |  |  | Cl=0 at alpha= | -4.3768 | deg
|  |  |  | @ Cl=0.1, Cd= | 0.0048642
|  |  |  | @ Cl=0.4, Cd= | 0.0043406
|  |  |  | @ Cl=0.6, Cd= | 0.0091762
alpha (deg) | Cl | Cd | Cm | Cl/Cd
-20 | -1.2687 | 0.02214 | -0.144 | -57.3035
-19.5 | -1.2493 | 0.02061 | -0.1413 | -60.6162
-18.5 | -1.2039 | 0.01808 | -0.1358 | -66.5874
-18 | -1.1783 | 0.01701 | -0.133 | -69.271
-17.5 | -1.1508 | 0.016 | -0.1303 | -71.925
-17 | -1.1228 | 0.01502 | -0.1275 | -74.7537
-16.5 | -1.0896 | 0.01432 | -0.1252 | -76.0894
-16 | -1.0581 | 0.01344 | -0.1226 | -78.7277
-15.5 | -1.0239 | 0.0127 | -0.1202 | -80.622
-15 | -1.0063 | 0.01108 | -0.1152 | -90.8213
-14.5 | -0.9655 | 0.01058 | -0.1136 | -91.2571
-14 | -0.9227 | 0.01014 | -0.1123 | -90.9961
-13.5 | -0.88 | 0.00973 | -0.1109 | -90.4419
-13 | -0.8351 | 0.00935 | -0.1099 | -89.3155
-12.5 | -0.7906 | 0.00898 | -0.1087 | -88.0401
-12 | -0.7466 | 0.00857 | -0.1074 | -87.1179
-11.5 | -0.7005 | 0.00824 | -0.1064 | -85.0121
-11 | -0.6542 | 0.00795 | -0.1054 | -82.2893
-10.5 | -0.6066 | 0.00767 | -0.1046 | -79.0874
-10 | -0.5589 | 0.00741 | -0.1038 | -75.4251
-9.5 | -0.5106 | 0.00715 | -0.103 | -71.4126
-8.5 | -0.4136 | 0.00665 | -0.1015 | -62.1955
-8 | -0.3656 | 0.0064 | -0.1006 | -57.125
-7.5 | -0.3185 | 0.00615 | -0.0995 | -51.7886
-7 | -0.272 | 0.00599 | -0.0982 | -45.409
-6.5 | -0.224 | 0.0058 | -0.0972 | -38.6207
-6 | -0.1728 | 0.00561 | -0.0969 | -30.8021
-5.5 | -0.121 | 0.00543 | -0.0967 | -22.2836
-5 | -0.0674 | 0.00529 | -0.0969 | -12.741
-4.5 | -0.0136 | 0.00513 | -0.0971 | -2.6511
-4 | 0.0416 | 0.005 | -0.0976 | 8.32
-3.5 | 0.0965 | 0.00487 | -0.0981 | 19.8152
-3 | 0.1511 | 0.00478 | -0.0985 | 31.6109
-2.5 | 0.2057 | 0.00468 | -0.0989 | 43.953
-2 | 0.26 | 0.00459 | -0.0992 | 56.6449
-1.5 | 0.3122 | 0.00444 | -0.0992 | 70.3153
-1 | 0.3635 | 0.00437 | -0.0989 | 83.1808
-0.5 | 0.4132 | 0.00433 | -0.0983 | 95.4273
0 | 0.4611 | 0.0043 | -0.0973 | 107.2326
0.5 | 0.508 | 0.00429 | -0.0961 | 118.4149
1 | 0.5315 | 0.00451 | -0.0899 | 117.8492
1.5 | 0.517 | 0.00482 | -0.0753 | 107.2614
2 | 0.5172 | 0.00538 | -0.0644 | 96.1338
2.5 | 0.533 | 0.00572 | -0.057 | 93.1818
3 | 0.5455 | 0.00586 | -0.0489 | 93.0887
4 | 0.5617 | 0.00799 | -0.0321 | 70.3004
4.5 | 0.5854 | 0.00881 | -0.0269 | 66.4472
5 | 0.6157 | 0.00957 | -0.0231 | 64.3365
5.5 | 0.6523 | 0.01019 | -0.0205 | 64.0137
6 | 0.6845 | 0.01097 | -0.0173 | 62.3974
6.5 | 0.7196 | 0.01169 | -0.0146 | 61.5569
7 | 0.7596 | 0.01226 | -0.0129 | 61.9576
7.5 | 0.7882 | 0.01322 | -0.0092 | 59.6218
8 | 0.8253 | 0.01393 | -0.0071 | 59.2462
8.5 | 0.866 | 0.01453 | -0.0057 | 59.6008
9 | 0.9022 | 0.01532 | -0.0036 | 58.8903
9.5 | 0.9416 | 0.01601 | -0.0022 | 58.8132
10 | 0.9834 | 0.01663 | -0.0011 | 59.1341
10.5 | 1.0227 | 0.01735 | 0.0002 | 58.9452
11 | 1.0583 | 0.01823 | 0.0021 | 58.0527
11.5 | 1.0982 | 0.01892 | 0.0033 | 58.0444
12 | 1.1356 | 0.01975 | 0.0047 | 57.4987
12.5 | 1.1683 | 0.02083 | 0.0068 | 56.0874
13 | 1.2026 | 0.02181 | 0.0085 | 55.1398
13.5 | 1.2358 | 0.02288 | 0.0103 | 54.0122
14 | 1.2648 | 0.02418 | 0.0125 | 52.3077
14.5 | 1.3002 | 0.02521 | 0.0138 | 51.5748
15 | 1.3332 | 0.02637 | 0.0153 | 50.5575
15.5 | 1.3588 | 0.02795 | 0.0176 | 48.6154
16 | 1.392 | 0.02917 | 0.0188 | 47.7203
16.5 | 1.4189 | 0.03076 | 0.0207 | 46.1281
17 | 1.4498 | 0.03217 | 0.022 | 45.0668
17.5 | 1.4739 | 0.03397 | 0.0239 | 43.3883
18 | 1.5017 | 0.03554 | 0.0253 | 42.2538
18.5 | 1.5214 | 0.03745 | 0.0278 | 40.6248
19 | 1.5656 | 0.04013 | 0.024 | 39.0132
19.5 | 1.6124 | 0.04311 | 0.0192 | 37.402
20 | 1.6544 | 0.04612 | 0.0153 | 35.8716

## 139. Re 18M Mach 0.10 (1)
BIGFOIL.COM POLAR EXPORT
NACA67-518 a=0.6
NACA67-518 a=0.6 |  |  |  | Cl Max: | 1.664 | at alpha= | 13.5 | deg
JavaFoil+Calcfoil stall+Eppler ext transition |  |  |  | L/D Max: | 117.875 | at alpha= | 5 | deg
Re: | 18000000 |  |  | Cd Min: | 0.00509 | at alpha= | -5.5 | deg
Mach: | 0.1 |  |  | Cl=0 at alpha= | -3.627 | deg
|  |  |  | @ Cl=0.1, Cd= | 0.0061767
|  |  |  | @ Cl=0.4, Cd= | 0.0066577
|  |  |  | @ Cl=0.6, Cd= | 0.0071268
alpha (deg) | Cl | Cd | Cm | Cl/Cd
-18.5 | -0.748 | 0.13228 | -0.02 | -5.654
-18 | -0.764 | 0.12514 | -0.021 | -6.102
-17.5 | -0.777 | 0.11877 | -0.022 | -6.545
-17 | -0.789 | 0.11165 | -0.023 | -7.07
-16.5 | -0.799 | 0.10448 | -0.024 | -7.651
-16 | -0.807 | 0.09775 | -0.026 | -8.254
-15.5 | -0.812 | 0.09101 | -0.027 | -8.918
-15 | -0.815 | 0.08357 | -0.029 | -9.749
-14.5 | -0.818 | 0.0743 | -0.031 | -11.005
-14 | -0.814 | 0.068 | -0.033 | -11.968
-13.5 | -0.911 | 0.01829 | -0.045 | -49.817
-13 | -0.909 | 0.01427 | -0.047 | -63.692
-12.5 | -0.893 | 0.0126 | -0.049 | -70.885
-12 | -0.87 | 0.0115 | -0.05 | -75.666
-11.5 | -0.837 | 0.01078 | -0.052 | -77.674
-11 | -0.801 | 0.01004 | -0.054 | -79.789
-10.5 | -0.762 | 0.00892 | -0.055 | -85.441
-10 | -0.718 | 0.00858 | -0.057 | -83.672
-9.5 | -0.672 | 0.00831 | -0.058 | -80.841
-9 | -0.623 | 0.00803 | -0.06 | -77.642
-8.5 | -0.572 | 0.00779 | -0.061 | -73.416
-8 | -0.519 | 0.00751 | -0.063 | -69.157
-7.5 | -0.464 | 0.00728 | -0.064 | -63.751
-7 | -0.408 | 0.00706 | -0.066 | -57.762
-6.5 | -0.35 | 0.0066 | -0.067 | -53.017
-6 | -0.291 | 0.00637 | -0.069 | -45.724
-5.5 | -0.231 | 0.00509 | -0.07 | -45.384
-5 | -0.17 | 0.00531 | -0.072 | -32.09
-4.5 | -0.109 | 0.00564 | -0.073 | -19.274
-4 | -0.047 | 0.00557 | -0.075 | -8.355
-3.5 | 0.016 | 0.0055 | -0.076 | 2.923
-3 | 0.079 | 0.00612 | -0.078 | 12.929
-2.5 | 0.142 | 0.00629 | -0.079 | 22.608
-2 | 0.206 | 0.00646 | -0.08 | 31.887
-1.5 | 0.269 | 0.0065 | -0.082 | 41.448
-1 | 0.333 | 0.00657 | -0.083 | 50.611
-0.5 | 0.396 | 0.00665 | -0.085 | 59.565
0 | 0.453 | 0.00676 | -0.086 | 67.07
0.5 | 0.515 | 0.00686 | -0.088 | 75.061
1 | 0.577 | 0.00706 | -0.089 | 81.708
1.5 | 0.639 | 0.00724 | -0.091 | 88.181
2 | 0.701 | 0.00737 | -0.092 | 95.129
2.5 | 0.762 | 0.00743 | -0.093 | 102.625
3 | 0.824 | 0.00727 | -0.095 | 113.362
3.5 | 0.88 | 0.0077 | -0.096 | 114.196
4 | 0.939 | 0.00822 | -0.098 | 114.27
4.5 | 0.998 | 0.00862 | -0.099 | 115.841
5 | 1.057 | 0.00896 | -0.1 | 117.875
5.5 | 1.114 | 0.00983 | -0.102 | 113.294
6 | 1.17 | 0.01032 | -0.103 | 113.406
6.5 | 1.226 | 0.0107 | -0.105 | 114.554
7 | 1.279 | 0.01109 | -0.106 | 115.261
7.5 | 1.329 | 0.01153 | -0.107 | 115.314
8 | 1.378 | 0.01196 | -0.109 | 115.166
8.5 | 1.424 | 0.01243 | -0.11 | 114.58
9 | 1.467 | 0.01327 | -0.111 | 110.575
9.5 | 1.507 | 0.01382 | -0.113 | 109.099
10 | 1.545 | 0.01437 | -0.114 | 107.509
10.5 | 1.578 | 0.01503 | -0.115 | 104.983
11 | 1.604 | 0.01567 | -0.117 | 102.398
11.5 | 1.626 | 0.01638 | -0.118 | 99.249
12 | 1.643 | 0.017 | -0.119 | 96.641
12.5 | 1.655 | 0.01777 | -0.12 | 93.165
13 | 1.662 | 0.01854 | -0.122 | 89.645
13.5 | 1.664 | 0.01941 | -0.123 | 85.706
14 | 1.66 | 0.02025 | -0.124 | 82.004
14.5 | 1.652 | 0.02136 | -0.125 | 77.337
15 | 1.639 | 0.02248 | -0.126 | 72.896
15.5 | 1.621 | 0.02343 | -0.127 | 69.195
16 | 1.599 | 0.02454 | -0.128 | 65.157
16.5 | 1.573 | 0.02615 | -0.129 | 60.132
17 | 1.543 | 0.02756 | -0.13 | 55.977
17.5 | 1.509 | 0.02944 | -0.131 | 51.275
18 | 1.474 | 0.03106 | -0.132 | 47.449
18.5 | 1.436 | 0.03281 | -0.133 | 43.766

## 140. Re 18M Mach 0.10 (2)
BIGFOIL.COM POLAR EXPORT
NACA67-518 a=0.6
NACA67-518 a=0.6 |  |  |  | Cl Max: | 1.6539 | at alpha= | 20 | deg
XFOIL ncrit=9 |  |  |  | L/D Max: | 119.556 | at alpha= | 0.5 | deg
Re: | 18000000 |  |  | Cd Min: | 0.04756 | at alpha= | 20 | deg
Mach: | 0.1 |  |  | Cl=0 at alpha= | -4.3924 | deg
|  |  |  | @ Cl=0.1, Cd= | 0.0048777
|  |  |  | @ Cl=0.4, Cd= | 0.0043434
|  |  |  | @ Cl=0.6, Cd= | 0.0092381
alpha (deg) | Cl | Cd | Cm | Cl/Cd
-20 | -1.2605 | 0.02351 | -0.1498 | -53.6155
-19.5 | -1.2404 | 0.02191 | -0.1472 | -56.6134
-19 | -1.2253 | 0.02015 | -0.1438 | -60.8089
-18.5 | -1.203 | 0.0188 | -0.1408 | -63.9894
-17.5 | -1.1503 | 0.01659 | -0.135 | -69.3369
-17 | -1.1234 | 0.01555 | -0.1319 | -72.2444
-16.5 | -1.0898 | 0.01477 | -0.1295 | -73.7847
-16 | -1.0593 | 0.01385 | -0.1265 | -76.4838
-15.5 | -1.0254 | 0.01306 | -0.1239 | -78.5145
-15 | -0.9944 | 0.01206 | -0.1208 | -82.4544
-14.5 | -0.966 | 0.01094 | -0.1171 | -88.2998
-14 | -0.9266 | 0.01028 | -0.1151 | -90.1362
-13.5 | -0.8832 | 0.00986 | -0.1136 | -89.574
-13 | -0.8385 | 0.00946 | -0.1123 | -88.6364
-12.5 | -0.7928 | 0.0091 | -0.1111 | -87.1209
-12 | -0.7489 | 0.00867 | -0.1096 | -86.3783
-11.5 | -0.7024 | 0.00832 | -0.1085 | -84.4231
-11 | -0.6555 | 0.00801 | -0.1074 | -81.8352
-10.5 | -0.6078 | 0.00773 | -0.1065 | -78.6287
-10 | -0.5592 | 0.00746 | -0.1057 | -74.9598
-9.5 | -0.5108 | 0.00719 | -0.1048 | -71.0431
-8.5 | -0.4127 | 0.00668 | -0.1033 | -61.7814
-8 | -0.3638 | 0.00643 | -0.1024 | -56.5785
-7.5 | -0.3161 | 0.00617 | -0.1013 | -51.2318
-7 | -0.2686 | 0.00599 | -0.1001 | -44.8414
-6.5 | -0.2224 | 0.00582 | -0.0986 | -38.2131
-6 | -0.1714 | 0.00563 | -0.0981 | -30.444
-5.5 | -0.1197 | 0.00544 | -0.0978 | -22.0037
-5 | -0.0659 | 0.0053 | -0.098 | -12.434
-4.5 | -0.0119 | 0.00514 | -0.0982 | -2.3152
-4 | 0.0434 | 0.00501 | -0.0986 | 8.6627
-3.5 | 0.0986 | 0.00488 | -0.0991 | 20.2049
-3 | 0.1534 | 0.00479 | -0.0994 | 32.0251
-2.5 | 0.2083 | 0.00469 | -0.0998 | 44.4136
-2 | 0.2628 | 0.00459 | -0.1001 | 57.2549
-1.5 | 0.3151 | 0.00444 | -0.1 | 70.9685
-1 | 0.3668 | 0.00437 | -0.0997 | 83.9359
-0.5 | 0.4167 | 0.00433 | -0.0991 | 96.2356
0 | 0.4647 | 0.0043 | -0.0981 | 108.0698
0.5 | 0.5117 | 0.00428 | -0.0968 | 119.5561
1 | 0.5351 | 0.00448 | -0.0905 | 119.442
1.5 | 0.5208 | 0.00479 | -0.0759 | 108.7265
2 | 0.5185 | 0.0054 | -0.0644 | 96.0185
2.5 | 0.5323 | 0.00578 | -0.0565 | 92.0934
3 | 0.5435 | 0.00595 | -0.0482 | 91.3445
3.5 | 0.5471 | 0.00704 | -0.0387 | 77.7131
4 | 0.5605 | 0.00809 | -0.0314 | 69.2831
4.5 | 0.5846 | 0.00892 | -0.0263 | 65.5381
5.5 | 0.6519 | 0.01031 | -0.0199 | 63.2299
6 | 0.6834 | 0.01113 | -0.0164 | 61.4016
6.5 | 0.7194 | 0.01184 | -0.0139 | 60.7601
7 | 0.7577 | 0.01249 | -0.0118 | 60.6645
7.5 | 0.7882 | 0.0134 | -0.0084 | 58.8209
8 | 0.8257 | 0.01411 | -0.0063 | 58.5188
8.5 | 0.8644 | 0.01481 | -0.0045 | 58.366
9 | 0.9022 | 0.01556 | -0.0026 | 57.982
9.5 | 0.9426 | 0.01623 | -0.0012 | 58.0776
10 | 0.9848 | 0.01686 | -0.0002 | 58.4104
11 | 1.0598 | 0.0185 | 0.0032 | 57.2865
11.5 | 1.1004 | 0.0192 | 0.0044 | 57.3125
12 | 1.136 | 0.02015 | 0.0062 | 56.3772
12.5 | 1.1696 | 0.02121 | 0.0082 | 55.1438
13 | 1.2046 | 0.0222 | 0.0099 | 54.2613
13.5 | 1.2355 | 0.02343 | 0.0121 | 52.7315
14 | 1.267 | 0.02464 | 0.0141 | 51.4205
14.5 | 1.3029 | 0.02568 | 0.0154 | 50.736
15 | 1.333 | 0.02706 | 0.0173 | 49.2609
15.5 | 1.3619 | 0.0285 | 0.0194 | 47.786
16 | 1.3918 | 0.02998 | 0.021 | 46.4243
16.5 | 1.4223 | 0.03141 | 0.0226 | 45.2818
17 | 1.4509 | 0.03303 | 0.0242 | 43.9267
17.5 | 1.4767 | 0.03479 | 0.026 | 42.4461
18 | 1.5014 | 0.03665 | 0.0278 | 40.9659
18.5 | 1.5256 | 0.03841 | 0.0298 | 39.7188
19 | 1.5629 | 0.04153 | 0.0269 | 37.633
19.5 | 1.6128 | 0.04431 | 0.022 | 36.3981
20 | 1.6539 | 0.04756 | 0.0182 | 34.775

## 141. Re 18M Mach 0.25 (1)
BIGFOIL.COM POLAR EXPORT
NACA67-518 a=0.6
NACA67-518 a=0.6 |  |  |  | Cl Max: | 1.616 | at alpha= | 12 | deg
JavaFoil+Calcfoil stall+Eppler ext transition |  |  |  | L/D Max: | 116.023 | at alpha= | 5 | deg
Re: | 18000000 |  |  | Cd Min: | 0.00526 | at alpha= | -4 | deg
Mach: | 0.25 |  |  | Cl=0 at alpha= | -3.625 | deg
|  |  |  | @ Cl=0.1, Cd= | 0.0055685
|  |  |  | @ Cl=0.4, Cd= | 0.0067514
|  |  |  | @ Cl=0.6, Cd= | 0.0072337
alpha (deg) | Cl | Cd | Cm | Cl/Cd
-17 | -0.547 | 0.12916 | -0.021 | -4.235
-16.5 | -0.587 | 0.1208 | -0.022 | -4.857
-16 | -0.622 | 0.11385 | -0.023 | -5.467
-15.5 | -0.653 | 0.10674 | -0.024 | -6.122
-15 | -0.679 | 0.09977 | -0.025 | -6.806
-14.5 | -0.699 | 0.09413 | -0.027 | -7.424
-14 | -0.716 | 0.08415 | -0.029 | -8.513
-13.5 | -0.725 | 0.07852 | -0.031 | -9.23
-13 | -0.73 | 0.07077 | -0.033 | -10.315
-12.5 | -0.735 | 0.05972 | -0.037 | -12.308
-12 | -0.825 | 0.01619 | -0.05 | -50.937
-11.5 | -0.814 | 0.0124 | -0.053 | -65.657
-11 | -0.787 | 0.01122 | -0.055 | -70.17
-10.5 | -0.755 | 0.01031 | -0.056 | -73.236
-10 | -0.718 | 0.00902 | -0.058 | -79.593
-9.5 | -0.675 | 0.00874 | -0.06 | -77.288
-9 | -0.629 | 0.00836 | -0.061 | -75.224
-8.5 | -0.58 | 0.00806 | -0.063 | -71.874
-8 | -0.527 | 0.00781 | -0.064 | -67.551
-7.5 | -0.473 | 0.00728 | -0.066 | -64.903
-7 | -0.416 | 0.00685 | -0.067 | -60.706
-6.5 | -0.358 | 0.0066 | -0.069 | -54.233
-6 | -0.298 | 0.00671 | -0.07 | -44.396
-5.5 | -0.237 | 0.00647 | -0.072 | -36.581
-5 | -0.174 | 0.00626 | -0.074 | -27.86
-4.5 | -0.111 | 0.00531 | -0.075 | -20.979
-4 | -0.048 | 0.00526 | -0.077 | -9.063
-3.5 | 0.016 | 0.00559 | -0.078 | 2.952
-3 | 0.081 | 0.00551 | -0.08 | 14.704
-2.5 | 0.146 | 0.00571 | -0.081 | 25.536
-2 | 0.212 | 0.006 | -0.083 | 35.258
-1.5 | 0.277 | 0.0066 | -0.084 | 41.969
-1 | 0.342 | 0.00668 | -0.086 | 51.177
-0.5 | 0.407 | 0.00676 | -0.087 | 60.155
0 | 0.465 | 0.00695 | -0.088 | 66.885
0.5 | 0.529 | 0.00699 | -0.09 | 75.626
1 | 0.592 | 0.00721 | -0.091 | 82.14
1.5 | 0.656 | 0.0074 | -0.093 | 88.616
2 | 0.719 | 0.0075 | -0.094 | 95.923
2.5 | 0.783 | 0.00764 | -0.096 | 102.468
3 | 0.846 | 0.00753 | -0.097 | 112.358
3.5 | 0.903 | 0.008 | -0.099 | 112.938
4 | 0.964 | 0.00854 | -0.1 | 112.867
4.5 | 1.024 | 0.00897 | -0.102 | 114.214
5 | 1.084 | 0.00934 | -0.103 | 116.023
5.5 | 1.142 | 0.01026 | -0.105 | 111.241
6 | 1.199 | 0.01079 | -0.106 | 111.123
6.5 | 1.256 | 0.01122 | -0.107 | 111.966
7 | 1.309 | 0.01165 | -0.109 | 112.329
7.5 | 1.359 | 0.01213 | -0.11 | 112.021
8 | 1.406 | 0.0126 | -0.112 | 111.611
8.5 | 1.45 | 0.01344 | -0.113 | 107.882
9 | 1.491 | 0.01407 | -0.114 | 106.01
9.5 | 1.528 | 0.01472 | -0.116 | 103.802
10 | 1.56 | 0.0154 | -0.117 | 101.346
10.5 | 1.587 | 0.01611 | -0.118 | 98.489
11 | 1.604 | 0.01687 | -0.12 | 95.044
11.5 | 1.614 | 0.01762 | -0.121 | 91.561
12 | 1.616 | 0.01844 | -0.122 | 87.632
12.5 | 1.611 | 0.01934 | -0.123 | 83.284
13 | 1.597 | 0.02034 | -0.125 | 78.497
13.5 | 1.575 | 0.02131 | -0.126 | 73.888
14 | 1.544 | 0.02262 | -0.127 | 68.251
14.5 | 1.504 | 0.02403 | -0.128 | 62.589
15 | 1.456 | 0.02568 | -0.129 | 56.718
15.5 | 1.4 | 0.0275 | -0.13 | 50.923
16 | 1.337 | 0.02954 | -0.131 | 45.255
16.5 | 1.268 | 0.03119 | -0.132 | 40.635
17 | 1.191 | 0.03379 | -0.133 | 35.244

## 142. Re 18M Mach 0.25 (2)
BIGFOIL.COM POLAR EXPORT
NACA67-518 a=0.6
NACA67-518 a=0.6 |  |  |  | Cl Max: | 1.6395 | at alpha= | 20 | deg
XFOIL ncrit=9 |  |  |  | L/D Max: | 131.569 | at alpha= | 1 | deg
Re: | 18000000 |  |  | Cd Min: | 0.05648 | at alpha= | 20 | deg
Mach: | 0.25 |  |  | Cl=0 at alpha= | -4.4893 | deg
|  |  |  | @ Cl=0.1, Cd= | 0.004946
|  |  |  | @ Cl=0.4, Cd= | 0.0043788
|  |  |  | @ Cl=0.6, Cd= | 0.010189
alpha (deg) | Cl | Cd | Cm | Cl/Cd
-20 | -1.1418 | 0.03734 | -0.1785 | -30.5785
-19.5 | -1.1511 | 0.03237 | -0.1774 | -35.5607
-19 | -1.1715 | 0.02758 | -0.1739 | -42.4764
-18.5 | -1.1665 | 0.0247 | -0.1701 | -47.2267
-18 | -1.1565 | 0.02232 | -0.1658 | -51.8145
-17.5 | -1.1415 | 0.02034 | -0.1613 | -56.1209
-17 | -1.1212 | 0.01869 | -0.1569 | -59.9893
-16.5 | -1.0943 | 0.01737 | -0.1528 | -62.9994
-16 | -1.0649 | 0.01616 | -0.1488 | -65.8973
-15.5 | -1.0332 | 0.01506 | -0.1449 | -68.6056
-15 | -1.0004 | 0.01403 | -0.141 | -71.3043
-14.5 | -0.9638 | 0.0131 | -0.1376 | -73.5725
-14 | -0.926 | 0.01224 | -0.1341 | -75.6536
-13 | -0.8563 | 0.01012 | -0.1264 | -84.6146
-12.5 | -0.8087 | 0.00966 | -0.1244 | -83.7164
-12 | -0.7611 | 0.00924 | -0.1224 | -82.3701
-11.5 | -0.7123 | 0.00882 | -0.1206 | -80.7596
-11 | -0.6638 | 0.00842 | -0.1188 | -78.8361
-10.5 | -0.6141 | 0.00807 | -0.1172 | -76.0967
-10 | -0.5629 | 0.00774 | -0.116 | -72.7261
-9.5 | -0.5119 | 0.00743 | -0.1147 | -68.8964
-8.5 | -0.4082 | 0.00689 | -0.1127 | -59.2453
-8 | -0.3567 | 0.00662 | -0.1117 | -53.8822
-7.5 | -0.3056 | 0.00634 | -0.1106 | -48.2019
-7 | -0.2544 | 0.00611 | -0.1095 | -41.6367
-6.5 | -0.2039 | 0.00589 | -0.1084 | -34.618
-6 | -0.1549 | 0.00568 | -0.1069 | -27.2711
-5.5 | -0.1085 | 0.00552 | -0.1049 | -19.6558
-5 | -0.0561 | 0.00535 | -0.1042 | -10.486
-4.5 | -0.0012 | 0.00518 | -0.104 | -0.23166
-4 | 0.0549 | 0.00505 | -0.1042 | 10.8713
-3.5 | 0.1113 | 0.00492 | -0.1044 | 22.622
-3 | 0.1671 | 0.00481 | -0.1046 | 34.7401
-2.5 | 0.2229 | 0.00473 | -0.1047 | 47.1247
-2 | 0.2791 | 0.00461 | -0.105 | 60.5423
-1 | 0.3846 | 0.0044 | -0.1042 | 87.4091
-0.5 | 0.4355 | 0.00433 | -0.1034 | 100.5774
0 | 0.4849 | 0.00427 | -0.1023 | 113.5597
0.5 | 0.5322 | 0.00424 | -0.1007 | 125.5189
1 | 0.5618 | 0.00427 | -0.0954 | 131.5691
1.5 | 0.5386 | 0.00468 | -0.0785 | 115.0855
2 | 0.5286 | 0.00546 | -0.0651 | 96.8132
2.5 | 0.5338 | 0.006 | -0.0552 | 88.9667
3 | 0.5441 | 0.00624 | -0.0464 | 87.1955
3.5 | 0.5504 | 0.00733 | -0.0372 | 75.0887
4 | 0.5635 | 0.00846 | -0.0296 | 66.6076
4.5 | 0.5756 | 0.00967 | -0.022 | 59.5243
5 | 0.6104 | 0.01041 | -0.0187 | 58.6359
5.5 | 0.6481 | 0.01109 | -0.016 | 58.44
6 | 0.6777 | 0.01205 | -0.012 | 56.2407
6.5 | 0.7137 | 0.01284 | -0.0091 | 55.5841
7 | 0.7554 | 0.01347 | -0.0073 | 56.0802
7.5 | 0.7863 | 0.01449 | -0.0037 | 54.265
8 | 0.8228 | 0.01533 | -0.0011 | 53.6725
8.5 | 0.8651 | 0.01599 | 0.0005 | 54.1026
9 | 0.9026 | 0.01689 | 0.0028 | 53.4399
9.5 | 0.9435 | 0.01767 | 0.0046 | 53.3956
10 | 0.987 | 0.01838 | 0.0059 | 53.6997
10.5 | 1.0267 | 0.01925 | 0.0077 | 53.3351
11 | 1.0649 | 0.02022 | 0.0097 | 52.6657
11.5 | 1.1066 | 0.02104 | 0.0112 | 52.5951
12 | 1.1448 | 0.02204 | 0.0131 | 51.9419
12.5 | 1.1771 | 0.02335 | 0.0157 | 50.4111
13 | 1.2123 | 0.02455 | 0.018 | 49.3809
13.5 | 1.242 | 0.02608 | 0.0207 | 47.6227
14 | 1.2783 | 0.02732 | 0.0226 | 46.7899
14.5 | 1.3116 | 0.02872 | 0.0248 | 45.6685
15 | 1.3435 | 0.0303 | 0.0269 | 44.3399
15.5 | 1.3736 | 0.032 | 0.0293 | 42.925
16 | 1.4047 | 0.03376 | 0.0313 | 41.6084
16.5 | 1.4328 | 0.03567 | 0.0335 | 40.1682
17 | 1.4605 | 0.03773 | 0.0356 | 38.7092
17.5 | 1.4834 | 0.04016 | 0.0379 | 36.9373
18 | 1.5088 | 0.04249 | 0.0399 | 35.5095
18.5 | 1.5309 | 0.04497 | 0.0421 | 34.0427
19 | 1.5577 | 0.04814 | 0.0423 | 32.3577
19.5 | 1.6019 | 0.05215 | 0.0381 | 30.7172
20 | 1.6395 | 0.05648 | 0.0345 | 29.028

## 143. Re 18M Mach 0.50 (1)
BIGFOIL.COM POLAR EXPORT
NACA67-518 a=0.6
NACA67-518 a=0.6 |  |  |  | Cl Max: | 1.5 | at alpha= | 8.5 | deg
JavaFoil+Calcfoil stall+Eppler ext transition |  |  |  | L/D Max: | 107.235 | at alpha= | 3 | deg
Re: | 18000000 |  |  | Cd Min: | 0.00628 | at alpha= | -2.5 | deg
Mach: | 0.5 |  |  | Cl=0 at alpha= | -3.6268 | deg
|  |  |  | @ Cl=0.1, Cd= | 0.0063403
|  |  |  | @ Cl=0.4, Cd= | 0.0068786
|  |  |  | @ Cl=0.6, Cd= | 0.0071121
alpha (deg) | Cl | Cd | Cm | Cl/Cd
-20 | -0.934 | 0.17762 | -0.021 | -5.258
-19.5 | -0.905 | 0.17385 | -0.021 | -5.207
-19 | -0.876 | 0.16993 | -0.022 | -5.157
-18.5 | -0.848 | 0.16651 | -0.022 | -5.091
-18 | -0.82 | 0.15481 | -0.023 | -5.297
-17.5 | -0.792 | 0.14278 | -0.024 | -5.548
-17 | -0.764 | 0.1394 | -0.025 | -5.477
-16.5 | -0.735 | 0.13697 | -0.025 | -5.364
-16 | -0.707 | 0.1206 | -0.026 | -5.862
-15.5 | -0.679 | 0.11085 | -0.027 | -6.125
-15 | -0.651 | 0.10428 | -0.028 | -6.243
-14.5 | -0.623 | 0.09874 | -0.029 | -6.307
-14 | -0.594 | 0.09565 | -0.03 | -6.207
-13.5 | -0.566 | 0.08677 | -0.031 | -6.528
-13 | -0.54 | 0.07868 | -0.034 | -6.868
-12.5 | -0.526 | 0.05922 | -0.042 | -8.889
-12 | -0.572 | 0.01498 | -0.057 | -38.159
-11.5 | -0.45 | 0.07709 | -0.032 | -5.834
-11 | -0.422 | 0.07068 | -0.033 | -5.971
-10.5 | -0.395 | 0.06283 | -0.037 | -6.29
-10 | -0.363 | 0.07757 | -0.032 | -4.686
-9.5 | -0.336 | 0.06636 | -0.034 | -5.056
-9 | -0.308 | 0.05911 | -0.036 | -5.204
-8.5 | -0.414 | 0.05255 | -0.039 | -7.881
-8 | -0.512 | 0.00945 | -0.071 | -54.235
-7.5 | -0.483 | 0.0088 | -0.073 | -54.957
-7 | -0.438 | 0.00834 | -0.075 | -52.527
-6.5 | -0.384 | 0.00794 | -0.076 | -48.339
-6 | -0.323 | 0.00757 | -0.078 | -42.725
-5.5 | -0.259 | 0.00718 | -0.08 | -36.052
-5 | -0.192 | 0.00691 | -0.081 | -27.788
-4.5 | -0.123 | 0.00665 | -0.083 | -18.521
-4 | -0.053 | 0.00656 | -0.085 | -8.058
-3.5 | 0.018 | 0.00644 | -0.087 | 2.845
-3 | 0.09 | 0.00635 | -0.088 | 14.18
-2.5 | 0.162 | 0.00628 | -0.09 | 25.811
-2 | 0.236 | 0.00653 | -0.092 | 36.063
-1.5 | 0.308 | 0.00689 | -0.093 | 44.701
-1 | 0.38 | 0.00678 | -0.095 | 56.074
-0.5 | 0.453 | 0.00714 | -0.096 | 63.414
0 | 0.518 | 0.00743 | -0.098 | 69.76
0.5 | 0.589 | 0.00703 | -0.1 | 83.765
1 | 0.66 | 0.00756 | -0.102 | 87.306
1.5 | 0.73 | 0.00798 | -0.103 | 91.576
2 | 0.801 | 0.00837 | -0.105 | 95.732
2.5 | 0.871 | 0.00823 | -0.107 | 105.909
3 | 0.942 | 0.00878 | -0.108 | 107.235
3.5 | 1.003 | 0.00943 | -0.11 | 106.336
4 | 1.07 | 0.01014 | -0.112 | 105.531
4.5 | 1.136 | 0.01069 | -0.113 | 106.245
5 | 1.2 | 0.01174 | -0.115 | 102.194
5.5 | 1.262 | 0.01249 | -0.116 | 100.982
6 | 1.322 | 0.01318 | -0.118 | 100.275
6.5 | 1.379 | 0.0138 | -0.12 | 99.862
7 | 1.426 | 0.01455 | -0.121 | 97.997
7.5 | 1.465 | 0.01524 | -0.123 | 96.138
8 | 1.492 | 0.01661 | -0.124 | 89.784
8.5 | 1.5 | 0.01771 | -0.126 | 84.684
9 | 1.475 | 0.01895 | -0.127 | 77.851
9.5 | 1.38 | 0.02053 | -0.129 | 67.225
10 | 0.926 | 0.02256 | -0.13 | 41.034
10.5 | 0.956 | 0.02562 | -0.131 | 37.3
11 | 0.988 | 0.02609 | -0.132 | 37.851
11.5 | 1.023 | 0.02519 | -0.134 | 40.59
12 | 1.053 | 0.02739 | -0.135 | 38.446
12.5 | 1.081 | 0.03052 | -0.136 | 35.431
13 | 1.115 | 0.03005 | -0.138 | 37.097
13.5 | 1.144 | 0.03287 | -0.139 | 34.81

## 144. Re 18M Mach 0.50 (2)
BIGFOIL.COM POLAR EXPORT
NACA67-518 a=0.6
NACA67-518 a=0.6 |  |  |  | Cl Max: | 1.3783 | at alpha= | 15 | deg
XFOIL ncrit=9 |  |  |  | L/D Max: | 151.304 | at alpha= | 1 | deg
Re: | 18000000 |  |  | Cd Min: | 0.15658 | at alpha= | 20 | deg
Mach: | 0.5 |  |  | Cl=0 at alpha= | -5.2318 | deg
|  |  |  | @ Cl=0.1, Cd= | 0.0054556
|  |  |  | @ Cl=0.4, Cd= | 0.0047027
|  |  |  | @ Cl=0.6, Cd= | 0.012942
alpha (deg) | Cl | Cd | Cm | Cl/Cd
-14.5 | -0.3823 | 0.0639 | -0.2018 | -5.9828
-14 | -0.3897 | 0.05557 | -0.2061 | -7.0128
-13.5 | -0.4017 | 0.04515 | -0.2139 | -8.897
-13 | -0.4334 | 0.0362 | -0.2183 | -11.9724
-12.5 | -0.4751 | 0.02954 | -0.2158 | -16.0833
-12 | -0.5084 | 0.0247 | -0.2092 | -20.583
-11.5 | -0.5503 | 0.0201 | -0.1992 | -27.3781
-11 | -0.5898 | 0.0158 | -0.1869 | -37.3291
-10.5 | -0.5993 | 0.01238 | -0.1758 | -48.4087
-10 | -0.5713 | 0.01021 | -0.1676 | -55.9549
-9.5 | -0.5202 | 0.0091 | -0.1619 | -57.1648
-9 | -0.4602 | 0.00851 | -0.1579 | -54.0776
-8.5 | -0.3987 | 0.00798 | -0.1545 | -49.9624
-8 | -0.3368 | 0.00756 | -0.1516 | -44.5503
-7.5 | -0.2763 | 0.00717 | -0.1489 | -38.5356
-7 | -0.2145 | 0.00686 | -0.1468 | -31.2682
-6.5 | -0.1539 | 0.00655 | -0.1447 | -23.4962
-6 | -0.0929 | 0.00628 | -0.143 | -14.793
-5.5 | -0.0317 | 0.00601 | -0.1417 | -5.2745
-5 | 0.0274 | 0.00573 | -0.1401 | 4.7818
-4.5 | 0.0869 | 0.0055 | -0.1388 | 15.8
-4 | 0.1459 | 0.0053 | -0.1376 | 27.5283
-3.5 | 0.2047 | 0.00516 | -0.1364 | 39.6705
-3 | 0.2609 | 0.00501 | -0.1347 | 52.0758
-2.5 | 0.3172 | 0.00487 | -0.1332 | 65.1335
-2 | 0.3677 | 0.00478 | -0.1304 | 76.9247
-1.5 | 0.422 | 0.00465 | -0.1285 | 90.7527
-1 | 0.475 | 0.00451 | -0.1265 | 105.3215
-0.5 | 0.5265 | 0.00444 | -0.1241 | 118.5811
0.5 | 0.6144 | 0.00429 | -0.1161 | 143.2168
1 | 0.6264 | 0.00414 | -0.105 | 151.3043
1.5 | 0.6388 | 0.00425 | -0.0944 | 150.3059
2 | 0.6347 | 0.00466 | -0.0807 | 136.2017
2.5 | 0.5831 | 0.0058 | -0.0578 | 100.5345
3 | 0.5595 | 0.00759 | -0.0414 | 73.7154
3.5 | 0.5457 | 0.0094 | -0.0275 | 58.0532
4 | 0.5677 | 0.01062 | -0.0204 | 53.4557
4.5 | 0.565 | 0.01248 | -0.0093 | 45.2724
5 | 0.6135 | 0.01312 | -0.007 | 46.7607
6 | 0.6717 | 0.01567 | 0.0036 | 42.8653
6.5 | 0.7078 | 0.01686 | 0.0076 | 41.981
7 | 0.7479 | 0.01795 | 0.0111 | 41.6657
7.5 | 0.7841 | 0.01926 | 0.015 | 40.7113
8 | 0.8192 | 0.02065 | 0.0191 | 39.6707
8.5 | 0.8657 | 0.02169 | 0.0216 | 39.9124
9 | 0.9089 | 0.02297 | 0.0246 | 39.569
9.5 | 0.9566 | 0.02407 | 0.027 | 39.7424
10 | 1.0024 | 0.02534 | 0.0298 | 39.558
10.5 | 1.0479 | 0.02668 | 0.0327 | 39.2766
11 | 1.0934 | 0.02811 | 0.0356 | 38.8972
11.5 | 1.1379 | 0.02967 | 0.0387 | 38.3519
12.5 | 1.2141 | 0.03366 | 0.0462 | 36.0695
13 | 1.2536 | 0.03578 | 0.0498 | 35.0363
13.5 | 1.2945 | 0.03793 | 0.0534 | 34.1287
14 | 1.3326 | 0.04042 | 0.0572 | 32.9688
14.5 | 1.3646 | 0.04343 | 0.0616 | 31.4207
15 | 1.3783 | 0.04775 | 0.0666 | 28.8649
15.5 | 1.3588 | 0.05459 | 0.0718 | 24.891
16 | 1.319 | 0.06356 | 0.075 | 20.752
16.5 | 1.2733 | 0.074 | 0.0754 | 17.2068
17 | 1.2459 | 0.08376 | 0.0738 | 14.8746
17.5 | 1.2064 | 0.09554 | 0.0698 | 12.6272
18 | 1.1725 | 0.10757 | 0.0641 | 10.8999
18.5 | 1.1388 | 0.12027 | 0.057 | 9.4687
19 | 1.1159 | 0.13197 | 0.05 | 8.4557
19.5 | 1.0914 | 0.1441 | 0.0424 | 7.5739
20 | 1.0661 | 0.15658 | 0.0344 | 6.8087

## 145. Re 20M Mach 0.00 (1)
BIGFOIL.COM POLAR EXPORT
NACA67-518 a=0.6
NACA67-518 a=0.6 |  |  |  | Cl Max: | 1.674 | at alpha= | 13.5 | deg
JavaFoil+Calcfoil stall+Eppler ext transition |  |  |  | L/D Max: | 117.948 | at alpha= | 8 | deg
Re: | 20000000 |  |  | Cd Min: | 0.00501 | at alpha= | -5.5 | deg
Mach: | 0 |  |  | Cl=0 at alpha= | -3.629 | deg
|  |  |  | @ Cl=0.1, Cd= | 0.0064033
|  |  |  | @ Cl=0.4, Cd= | 0.0067337
|  |  |  | @ Cl=0.6, Cd= | 0.0072403
alpha (deg) | Cl | Cd | Cm | Cl/Cd
-18.5 | -0.787 | 0.12794 | -0.021 | -6.151
-18 | -0.799 | 0.12073 | -0.022 | -6.621
-17.5 | -0.81 | 0.11427 | -0.023 | -7.087
-17 | -0.819 | 0.10769 | -0.024 | -7.601
-16.5 | -0.826 | 0.10064 | -0.025 | -8.204
-16 | -0.831 | 0.09311 | -0.027 | -8.925
-15.5 | -0.834 | 0.08601 | -0.028 | -9.694
-15 | -0.836 | 0.0771 | -0.03 | -10.848
-14.5 | -0.843 | 0.06439 | -0.033 | -13.085
-14 | -0.842 | 0.05545 | -0.036 | -15.183
-13.5 | -0.932 | 0.01504 | -0.045 | -61.971
-13 | -0.919 | 0.01323 | -0.047 | -69.464
-12.5 | -0.9 | 0.01192 | -0.049 | -75.477
-12 | -0.874 | 0.01102 | -0.05 | -79.335
-11.5 | -0.84 | 0.0104 | -0.052 | -80.73
-11 | -0.802 | 0.0098 | -0.053 | -81.838
-10.5 | -0.762 | 0.00868 | -0.055 | -87.818
-10 | -0.718 | 0.0084 | -0.057 | -85.458
-9.5 | -0.671 | 0.00812 | -0.058 | -82.624
-9 | -0.622 | 0.00784 | -0.06 | -79.312
-8.5 | -0.571 | 0.00761 | -0.061 | -74.967
-8 | -0.518 | 0.00735 | -0.063 | -70.439
-7.5 | -0.463 | 0.00712 | -0.064 | -65.006
-7 | -0.407 | 0.00691 | -0.066 | -58.83
-6.5 | -0.349 | 0.00674 | -0.067 | -51.749
-6 | -0.29 | 0.00533 | -0.068 | -54.451
-5.5 | -0.23 | 0.00501 | -0.07 | -45.979
-5 | -0.17 | 0.00569 | -0.071 | -29.806
-4.5 | -0.108 | 0.00558 | -0.073 | -19.407
-4 | -0.046 | 0.00551 | -0.074 | -8.403
-3.5 | 0.016 | 0.00622 | -0.076 | 2.579
-3 | 0.079 | 0.00633 | -0.077 | 12.426
-2.5 | 0.142 | 0.00655 | -0.079 | 21.615
-2 | 0.205 | 0.00655 | -0.08 | 31.323
-1.5 | 0.268 | 0.00679 | -0.081 | 39.462
-1 | 0.331 | 0.00669 | -0.083 | 49.512
-0.5 | 0.394 | 0.00672 | -0.084 | 58.579
0 | 0.451 | 0.00685 | -0.086 | 65.887
0.5 | 0.513 | 0.00708 | -0.087 | 72.451
1 | 0.574 | 0.00719 | -0.089 | 79.903
1.5 | 0.636 | 0.00731 | -0.09 | 87.055
2 | 0.697 | 0.00751 | -0.092 | 92.823
2.5 | 0.759 | 0.00762 | -0.093 | 99.596
3 | 0.82 | 0.00787 | -0.094 | 104.248
3.5 | 0.876 | 0.00768 | -0.096 | 114.119
4 | 0.935 | 0.00811 | -0.097 | 115.369
4.5 | 0.994 | 0.00846 | -0.099 | 117.564
5 | 1.052 | 0.00912 | -0.1 | 115.375
5.5 | 1.109 | 0.0096 | -0.101 | 115.509
6 | 1.166 | 0.01007 | -0.103 | 115.786
6.5 | 1.221 | 0.01044 | -0.104 | 116.98
7 | 1.274 | 0.01082 | -0.106 | 117.742
7.5 | 1.324 | 0.01124 | -0.107 | 117.864
8 | 1.373 | 0.01164 | -0.108 | 117.948
8.5 | 1.419 | 0.01211 | -0.11 | 117.22
9 | 1.463 | 0.01289 | -0.111 | 113.432
9.5 | 1.504 | 0.01342 | -0.112 | 112.017
10 | 1.542 | 0.01397 | -0.114 | 110.336
10.5 | 1.576 | 0.01457 | -0.115 | 108.132
11 | 1.603 | 0.01519 | -0.116 | 105.535
11.5 | 1.627 | 0.01586 | -0.117 | 102.557
12 | 1.646 | 0.0166 | -0.119 | 99.156
12.5 | 1.66 | 0.01718 | -0.12 | 96.6
13 | 1.669 | 0.01789 | -0.121 | 93.322
13.5 | 1.674 | 0.01876 | -0.122 | 89.242
14 | 1.674 | 0.01955 | -0.123 | 85.633
14.5 | 1.67 | 0.02058 | -0.124 | 81.122
15 | 1.66 | 0.02161 | -0.126 | 76.843
15.5 | 1.647 | 0.02253 | -0.127 | 73.11
16 | 1.63 | 0.02361 | -0.128 | 69.029
16.5 | 1.609 | 0.02508 | -0.129 | 64.136
17 | 1.584 | 0.0263 | -0.13 | 60.224
17.5 | 1.556 | 0.02805 | -0.131 | 55.46
18 | 1.526 | 0.0295 | -0.132 | 51.717
18.5 | 1.493 | 0.03109 | -0.132 | 48.015

## 146. Re 20M Mach 0.00 (2)
BIGFOIL.COM POLAR EXPORT
NACA67-518 a=0.6
NACA67-518 a=0.6 |  |  |  | Cl Max: | 1.6534 | at alpha= | 20 | deg
XFOIL ncrit=9 |  |  |  | L/D Max: | 104.571 | at alpha= | 1 | deg
Re: | 20000000 |  |  | Cd Min: | 0.0448 | at alpha= | 20 | deg
Mach: | 0 |  |  | Cl=0 at alpha= | -4.3605 | deg
|  |  |  | @ Cl=0.1, Cd= | 0.0047922
|  |  |  | @ Cl=0.4, Cd= | 0.0043822
|  |  |  | @ Cl=0.6, Cd= | 0.0091906
alpha (deg) | Cl | Cd | Cm | Cl/Cd
-20 | -1.2796 | 0.02157 | -0.143 | -59.3231
-19.5 | -1.2579 | 0.02018 | -0.1404 | -62.334
-19 | -1.2365 | 0.01884 | -0.1376 | -65.6316
-18.5 | -1.2123 | 0.01767 | -0.1348 | -68.6078
-18 | -1.186 | 0.01665 | -0.1321 | -71.2312
-17.5 | -1.1578 | 0.01571 | -0.1294 | -73.6983
-17 | -1.1282 | 0.01479 | -0.1268 | -76.2813
-16.5 | -1.0948 | 0.01409 | -0.1245 | -77.7005
-16 | -1.0625 | 0.01326 | -0.122 | -80.1282
-15.5 | -1.0281 | 0.01252 | -0.1196 | -82.1166
-15 | -0.9973 | 0.01157 | -0.1166 | -86.1971
-14.5 | -0.9668 | 0.01055 | -0.1134 | -91.6398
-14 | -0.9279 | 0.00994 | -0.1115 | -93.3501
-13.5 | -0.8848 | 0.00954 | -0.1101 | -92.7463
-13 | -0.84 | 0.00917 | -0.109 | -91.6031
-12.5 | -0.7956 | 0.00883 | -0.1078 | -90.1019
-12 | -0.7507 | 0.00845 | -0.1066 | -88.8402
-11.5 | -0.7051 | 0.0081 | -0.1055 | -87.0494
-11 | -0.6588 | 0.0078 | -0.1045 | -84.4615
-10.5 | -0.611 | 0.00753 | -0.1038 | -81.1421
-10 | -0.5633 | 0.00726 | -0.1029 | -77.5895
-9.5 | -0.5147 | 0.007 | -0.1022 | -73.5286
-9 | -0.4664 | 0.00676 | -0.1015 | -68.9941
-8.5 | -0.4177 | 0.00652 | -0.1007 | -64.0644
-8 | -0.37 | 0.00629 | -0.0997 | -58.8235
-7.5 | -0.3235 | 0.00605 | -0.0985 | -53.4711
-7 | -0.2773 | 0.00591 | -0.0971 | -46.9205
-6.5 | -0.227 | 0.00572 | -0.0966 | -39.6853
-6 | -0.1752 | 0.00554 | -0.0964 | -31.6245
-5.5 | -0.1234 | 0.00535 | -0.0962 | -23.0654
-5 | -0.0694 | 0.00519 | -0.0965 | -13.3719
-4.5 | -0.0154 | 0.00503 | -0.0968 | -3.0616
-4 | 0.0398 | 0.00491 | -0.0973 | 8.1059
-3.5 | 0.0947 | 0.0048 | -0.0977 | 19.7292
-3 | 0.1491 | 0.00472 | -0.0981 | 31.589
-2.5 | 0.2043 | 0.00461 | -0.0986 | 44.3167
-2 | 0.2582 | 0.00454 | -0.0989 | 56.8722
-1.5 | 0.3097 | 0.00444 | -0.0986 | 69.7523
-1 | 0.3607 | 0.00439 | -0.0983 | 82.164
-0.5 | 0.4109 | 0.00438 | -0.0978 | 93.8128
1 | 0.5124 | 0.0049 | -0.0857 | 104.5714
1.5 | 0.4991 | 0.0052 | -0.0714 | 95.9808
2 | 0.5085 | 0.00573 | -0.0626 | 88.7435
2.5 | 0.5267 | 0.00598 | -0.0557 | 88.0769
3 | 0.5366 | 0.00605 | -0.0472 | 88.6942
3.5 | 0.5394 | 0.00714 | -0.0376 | 75.5462
4 | 0.5568 | 0.00805 | -0.0311 | 69.1677
4.5 | 0.5843 | 0.00882 | -0.0267 | 66.2472
5 | 0.6148 | 0.00954 | -0.0229 | 64.4444
5.5 | 0.6519 | 0.01014 | -0.0204 | 64.2899
6 | 0.6858 | 0.01086 | -0.0174 | 63.1492
6.5 | 0.7207 | 0.01159 | -0.0147 | 62.1829
7 | 0.7612 | 0.01216 | -0.0131 | 62.5987
7.5 | 0.7909 | 0.01309 | -0.0096 | 60.4202
8 | 0.8294 | 0.01374 | -0.0078 | 60.3639
8.5 | 0.8701 | 0.01434 | -0.0063 | 60.6764
9 | 0.9079 | 0.01506 | -0.0045 | 60.2855
9.5 | 0.9461 | 0.01578 | -0.0028 | 59.9556
10 | 0.9881 | 0.01638 | -0.0018 | 60.3236
10.5 | 1.0281 | 0.01708 | -0.0005 | 60.1932
11 | 1.064 | 0.01795 | 0.0013 | 59.2758
11.5 | 1.1033 | 0.01867 | 0.0025 | 59.0948
12 | 1.1403 | 0.0195 | 0.0041 | 58.4769
12.5 | 1.1744 | 0.0205 | 0.0059 | 57.2878
13 | 1.2073 | 0.02156 | 0.0079 | 55.9972
13.5 | 1.2406 | 0.02259 | 0.0097 | 54.9181
14 | 1.2713 | 0.02383 | 0.0117 | 53.3487
14.5 | 1.3054 | 0.02489 | 0.0132 | 52.4468
15 | 1.3403 | 0.02596 | 0.0144 | 51.6294
15.5 | 1.365 | 0.02756 | 0.0169 | 49.5283
16 | 1.398 | 0.02877 | 0.0182 | 48.5923
16.5 | 1.4267 | 0.03027 | 0.0198 | 47.1325
17 | 1.4566 | 0.0317 | 0.0213 | 45.9495
17.5 | 1.4818 | 0.03347 | 0.0231 | 44.2725
18 | 1.5096 | 0.03506 | 0.0245 | 43.0576
18.5 | 1.5326 | 0.03695 | 0.0263 | 41.4777
19 | 1.5562 | 0.03915 | 0.0274 | 39.7497
19.5 | 1.6047 | 0.04212 | 0.0222 | 38.0983
20 | 1.6534 | 0.0448 | 0.0175 | 36.9062

## 147. Re 20M Mach 0.10 (1)
BIGFOIL.COM POLAR EXPORT
NACA67-518 a=0.6
NACA67-518 a=0.6 |  |  |  | Cl Max: | 1.664 | at alpha= | 13.5 | deg
JavaFoil+Calcfoil stall+Eppler ext transition |  |  |  | L/D Max: | 117.533 | at alpha= | 4.5 | deg
Re: | 20000000 |  |  | Cd Min: | 0.00504 | at alpha= | -5.5 | deg
Mach: | 0.1 |  |  | Cl=0 at alpha= | -3.627 | deg
|  |  |  | @ Cl=0.1, Cd= | 0.00638
|  |  |  | @ Cl=0.4, Cd= | 0.0067326
|  |  |  | @ Cl=0.6, Cd= | 0.0072871
alpha (deg) | Cl | Cd | Cm | Cl/Cd
-18.5 | -0.748 | 0.1311 | -0.02 | -5.709
-18 | -0.764 | 0.12402 | -0.021 | -6.161
-17.5 | -0.778 | 0.11795 | -0.022 | -6.593
-17 | -0.79 | 0.11071 | -0.023 | -7.136
-16.5 | -0.8 | 0.1038 | -0.025 | -7.705
-16 | -0.808 | 0.0966 | -0.026 | -8.364
-15.5 | -0.813 | 0.08989 | -0.027 | -9.041
-15 | -0.816 | 0.08212 | -0.029 | -9.94
-14.5 | -0.82 | 0.07206 | -0.032 | -11.385
-14 | -0.818 | 0.06522 | -0.034 | -12.538
-13.5 | -0.917 | 0.01674 | -0.045 | -54.763
-13 | -0.91 | 0.01393 | -0.047 | -65.324
-12.5 | -0.894 | 0.01236 | -0.049 | -72.324
-12 | -0.871 | 0.01127 | -0.051 | -77.259
-11.5 | -0.838 | 0.01059 | -0.052 | -79.102
-11 | -0.801 | 0.00995 | -0.054 | -80.511
-10.5 | -0.762 | 0.00881 | -0.055 | -86.474
-10 | -0.718 | 0.00849 | -0.057 | -84.605
-9.5 | -0.672 | 0.00821 | -0.058 | -81.887
-9 | -0.623 | 0.00789 | -0.06 | -79.008
-8.5 | -0.572 | 0.00766 | -0.061 | -74.71
-8 | -0.519 | 0.00743 | -0.063 | -69.895
-7.5 | -0.464 | 0.0072 | -0.064 | -64.461
-7 | -0.408 | 0.00694 | -0.066 | -58.756
-6.5 | -0.35 | 0.00674 | -0.067 | -51.966
-6 | -0.291 | 0.00534 | -0.069 | -54.512
-5.5 | -0.231 | 0.00504 | -0.07 | -45.887
-5 | -0.17 | 0.00569 | -0.072 | -29.957
-4.5 | -0.109 | 0.00559 | -0.073 | -19.467
-4 | -0.047 | 0.00551 | -0.075 | -8.443
-3.5 | 0.016 | 0.00628 | -0.076 | 2.566
-3 | 0.079 | 0.0063 | -0.078 | 12.551
-2.5 | 0.142 | 0.00654 | -0.079 | 21.748
-2 | 0.206 | 0.0066 | -0.08 | 31.211
-1.5 | 0.269 | 0.00678 | -0.082 | 39.748
-1 | 0.333 | 0.00674 | -0.083 | 49.324
-0.5 | 0.396 | 0.00672 | -0.085 | 58.95
0 | 0.453 | 0.0069 | -0.086 | 65.714
0.5 | 0.515 | 0.00707 | -0.088 | 72.85
1 | 0.577 | 0.00725 | -0.089 | 79.67
1.5 | 0.639 | 0.00735 | -0.091 | 86.901
2 | 0.701 | 0.00752 | -0.092 | 93.151
2.5 | 0.763 | 0.00767 | -0.093 | 99.406
3 | 0.824 | 0.00792 | -0.095 | 103.992
3.5 | 0.88 | 0.00774 | -0.096 | 113.697
4 | 0.94 | 0.00816 | -0.098 | 115.231
4.5 | 0.999 | 0.0085 | -0.099 | 117.533
5 | 1.057 | 0.00919 | -0.101 | 115.058
5.5 | 1.114 | 0.00969 | -0.102 | 115.015
6 | 1.171 | 0.01013 | -0.103 | 115.567
6.5 | 1.226 | 0.01053 | -0.105 | 116.482
7 | 1.279 | 0.01092 | -0.106 | 117.181
7.5 | 1.33 | 0.01132 | -0.107 | 117.42
8 | 1.378 | 0.01176 | -0.109 | 117.253
8.5 | 1.424 | 0.01223 | -0.11 | 116.477
9 | 1.468 | 0.01303 | -0.111 | 112.619
9.5 | 1.508 | 0.01358 | -0.113 | 111.057
10 | 1.545 | 0.01414 | -0.114 | 109.273
10.5 | 1.578 | 0.01478 | -0.115 | 106.804
11 | 1.605 | 0.0154 | -0.117 | 104.235
11.5 | 1.627 | 0.01606 | -0.118 | 101.277
12 | 1.644 | 0.01673 | -0.119 | 98.25
12.5 | 1.656 | 0.01746 | -0.12 | 94.843
13 | 1.663 | 0.01823 | -0.122 | 91.202
13.5 | 1.664 | 0.01905 | -0.123 | 87.349
14 | 1.661 | 0.01988 | -0.124 | 83.541
14.5 | 1.653 | 0.02092 | -0.125 | 78.982
15 | 1.639 | 0.02201 | -0.126 | 74.479
15.5 | 1.622 | 0.0231 | -0.127 | 70.215
16 | 1.6 | 0.02412 | -0.128 | 66.328
16.5 | 1.574 | 0.02569 | -0.129 | 61.259
17 | 1.544 | 0.02726 | -0.13 | 56.626
17.5 | 1.51 | 0.02927 | -0.131 | 51.583
18 | 1.475 | 0.03043 | -0.132 | 48.471
18.5 | 1.437 | 0.03219 | -0.133 | 44.637

## 148. Re 20M Mach 0.10 (2)
BIGFOIL.COM POLAR EXPORT
NACA67-518 a=0.6
NACA67-518 a=0.6 |  |  |  | Cl Max: | 1.6505 | at alpha= | 20 | deg
XFOIL ncrit=9 |  |  |  | L/D Max: | 106.078 | at alpha= | 1 | deg
Re: | 20000000 |  |  | Cd Min: | 0.04646 | at alpha= | 20 | deg
Mach: | 0.1 |  |  | Cl=0 at alpha= | -4.3764 | deg
|  |  |  | @ Cl=0.1, Cd= | 0.0048047
|  |  |  | @ Cl=0.4, Cd= | 0.0043757
|  |  |  | @ Cl=0.6, Cd= | 0.009113
alpha (deg) | Cl | Cd | Cm | Cl/Cd
-20 | -1.2686 | 0.02304 | -0.1492 | -55.0608
-19.5 | -1.2466 | 0.02156 | -0.1467 | -57.82
-19 | -1.2348 | 0.01968 | -0.1428 | -62.7439
-18.5 | -1.2127 | 0.01836 | -0.1397 | -66.0512
-18 | -1.1866 | 0.01724 | -0.1368 | -68.8283
-17.5 | -1.1573 | 0.01627 | -0.1342 | -71.1309
-17 | -1.1293 | 0.01529 | -0.1311 | -73.8587
-16.5 | -1.0964 | 0.0145 | -0.1286 | -75.6138
-16 | -1.0639 | 0.01364 | -0.1259 | -77.9985
-15.5 | -1.03 | 0.01288 | -0.1233 | -79.9689
-15 | -0.9966 | 0.01199 | -0.1205 | -83.1193
-14.5 | -0.9598 | 0.01131 | -0.1181 | -84.863
-14 | -0.9313 | 0.0101 | -0.1143 | -92.2079
-13.5 | -0.8886 | 0.00966 | -0.1127 | -91.9876
-13 | -0.8433 | 0.00928 | -0.1115 | -90.8728
-12.5 | -0.798 | 0.00892 | -0.1102 | -89.4619
-12 | -0.753 | 0.00855 | -0.1089 | -88.0702
-11.5 | -0.7067 | 0.00819 | -0.1077 | -86.2882
-11 | -0.6603 | 0.00787 | -0.1066 | -83.9009
-10.5 | -0.6121 | 0.00758 | -0.1057 | -80.752
-10 | -0.5636 | 0.00731 | -0.1048 | -77.0999
-9.5 | -0.5149 | 0.00704 | -0.104 | -73.1392
-9 | -0.4658 | 0.0068 | -0.1033 | -68.5
-8.5 | -0.4168 | 0.00656 | -0.1025 | -63.5366
-8 | -0.3681 | 0.00632 | -0.1015 | -58.2437
-7.5 | -0.3206 | 0.00607 | -0.1004 | -52.8171
-7 | -0.274 | 0.00591 | -0.0989 | -46.3621
-6.5 | -0.2259 | 0.00574 | -0.0978 | -39.3554
-6 | -0.174 | 0.00556 | -0.0976 | -31.295
-5.5 | -0.122 | 0.00536 | -0.0974 | -22.7612
-5 | -0.068 | 0.0052 | -0.0975 | -13.0769
-4.5 | -0.0137 | 0.00504 | -0.0978 | -2.7183
-4 | 0.0417 | 0.00491 | -0.0982 | 8.4929
-3.5 | 0.0968 | 0.00481 | -0.0987 | 20.1247
-3 | 0.1513 | 0.00472 | -0.099 | 32.0551
-2.5 | 0.2069 | 0.00462 | -0.0995 | 44.7835
-2 | 0.261 | 0.00455 | -0.0997 | 57.3626
-1.5 | 0.3128 | 0.00445 | -0.0995 | 70.2921
-1 | 0.3639 | 0.00439 | -0.0991 | 82.8929
-0.5 | 0.4144 | 0.00437 | -0.0986 | 94.8284
0 | 0.4618 | 0.00438 | -0.0974 | 105.4338
1 | 0.5166 | 0.00487 | -0.0865 | 106.078
2.5 | 0.5256 | 0.00604 | -0.0552 | 87.0199
3 | 0.5362 | 0.00611 | -0.0468 | 87.7578
3.5 | 0.5401 | 0.00719 | -0.0374 | 75.1182
4 | 0.5564 | 0.00814 | -0.0306 | 68.3538
5.5 | 0.6514 | 0.01026 | -0.0197 | 63.4893
6 | 0.6843 | 0.01104 | -0.0165 | 61.9837
6.5 | 0.7206 | 0.01174 | -0.014 | 61.3799
7 | 0.7608 | 0.01233 | -0.0123 | 61.7032
7.5 | 0.7907 | 0.01327 | -0.0088 | 59.5855
8 | 0.8298 | 0.01392 | -0.0069 | 59.6121
8.5 | 0.8707 | 0.01454 | -0.0055 | 59.8831
9 | 0.9071 | 0.01533 | -0.0034 | 59.1716
9.5 | 0.9471 | 0.016 | -0.0019 | 59.1938
10 | 0.9896 | 0.01661 | -0.0008 | 59.5786
10.5 | 1.0268 | 0.01745 | 0.001 | 58.8424
11 | 1.0651 | 0.01824 | 0.0025 | 58.3936
11.5 | 1.1054 | 0.01895 | 0.0037 | 58.3325
12 | 1.1423 | 0.01981 | 0.0053 | 57.6628
12.5 | 1.175 | 0.02092 | 0.0075 | 56.1663
13 | 1.2097 | 0.02193 | 0.0093 | 55.1619
13.5 | 1.2424 | 0.02302 | 0.0112 | 53.9705
14 | 1.2731 | 0.02431 | 0.0133 | 52.3694
14.5 | 1.3085 | 0.02533 | 0.0148 | 51.6581
15 | 1.3404 | 0.02663 | 0.0165 | 50.3342
15.5 | 1.3683 | 0.0281 | 0.0187 | 48.694
16 | 1.4008 | 0.02939 | 0.0201 | 47.6625
16.5 | 1.4294 | 0.03096 | 0.0218 | 46.1693
17 | 1.4603 | 0.03239 | 0.0232 | 45.0849
17.5 | 1.4835 | 0.03435 | 0.0253 | 43.1878
18 | 1.5119 | 0.03598 | 0.0267 | 42.0206
18.5 | 1.535 | 0.03796 | 0.0286 | 40.4373
19 | 1.5539 | 0.0405 | 0.0303 | 38.3679
19.5 | 1.6062 | 0.0432 | 0.0251 | 37.1806
20 | 1.6505 | 0.04646 | 0.0206 | 35.5252

## 149. Re 20M Mach 0.25 (1)
BIGFOIL.COM POLAR EXPORT
NACA67-518 a=0.6
NACA67-518 a=0.6 |  |  |  | Cl Max: | 1.617 | at alpha= | 12 | deg
JavaFoil+Calcfoil stall+Eppler ext transition |  |  |  | L/D Max: | 115.858 | at alpha= | 4.5 | deg
Re: | 20000000 |  |  | Cd Min: | 0.00524 | at alpha= | -4 | deg
Mach: | 0.25 |  |  | Cl=0 at alpha= | -3.6308 | deg
|  |  |  | @ Cl=0.1, Cd= | 0.005846
|  |  |  | @ Cl=0.4, Cd= | 0.0068332
|  |  |  | @ Cl=0.6, Cd= | 0.0074244
alpha (deg) | Cl | Cd | Cm | Cl/Cd
-17 | -0.547 | 0.12824 | -0.021 | -4.266
-16.5 | -0.587 | 0.12177 | -0.022 | -4.821
-16 | -0.623 | 0.11301 | -0.023 | -5.51
-15.5 | -0.654 | 0.10599 | -0.024 | -6.168
-15 | -0.679 | 0.0991 | -0.026 | -6.855
-14.5 | -0.699 | 0.09344 | -0.027 | -7.482
-14 | -0.717 | 0.08336 | -0.03 | -8.602
-13.5 | -0.725 | 0.07779 | -0.031 | -9.323
-13 | -0.728 | 0.07201 | -0.033 | -10.114
-12.5 | -0.732 | 0.06179 | -0.036 | -11.845
-12 | -0.829 | 0.01522 | -0.051 | -54.453
-11.5 | -0.816 | 0.01205 | -0.053 | -67.709
-11 | -0.788 | 0.01103 | -0.055 | -71.429
-10.5 | -0.755 | 0.01019 | -0.057 | -74.132
-10 | -0.718 | 0.00891 | -0.058 | -80.628
-9.5 | -0.675 | 0.0086 | -0.06 | -78.572
-9 | -0.629 | 0.00825 | -0.061 | -76.22
-8.5 | -0.58 | 0.00796 | -0.063 | -72.81
-8 | -0.527 | 0.00772 | -0.064 | -68.323
-7.5 | -0.473 | 0.00718 | -0.066 | -65.818
-7 | -0.416 | 0.00694 | -0.067 | -60.004
-6.5 | -0.358 | 0.00652 | -0.069 | -54.893
-6 | -0.298 | 0.00662 | -0.07 | -44.992
-5.5 | -0.237 | 0.00641 | -0.072 | -36.958
-5 | -0.175 | 0.00537 | -0.074 | -32.478
-4.5 | -0.111 | 0.00529 | -0.075 | -21.088
-4 | -0.048 | 0.00524 | -0.077 | -9.116
-3.5 | 0.017 | 0.00564 | -0.078 | 2.929
-3 | 0.081 | 0.00577 | -0.08 | 14.058
-2.5 | 0.146 | 0.00603 | -0.081 | 24.191
-2 | 0.212 | 0.00667 | -0.083 | 31.737
-1.5 | 0.277 | 0.00685 | -0.084 | 40.432
-1 | 0.342 | 0.00686 | -0.086 | 49.854
-0.5 | 0.407 | 0.00683 | -0.087 | 59.528
0 | 0.465 | 0.00702 | -0.089 | 66.268
0.5 | 0.529 | 0.00722 | -0.09 | 73.284
1 | 0.593 | 0.00741 | -0.091 | 79.921
1.5 | 0.656 | 0.00754 | -0.093 | 86.984
2 | 0.719 | 0.00774 | -0.094 | 92.954
2.5 | 0.783 | 0.00789 | -0.096 | 99.241
3 | 0.846 | 0.00802 | -0.097 | 105.478
3.5 | 0.903 | 0.00803 | -0.099 | 112.517
4 | 0.964 | 0.00848 | -0.1 | 113.719
4.5 | 1.024 | 0.00884 | -0.102 | 115.858
5 | 1.084 | 0.00956 | -0.103 | 113.343
5.5 | 1.142 | 0.01012 | -0.105 | 112.883
6 | 1.2 | 0.01059 | -0.106 | 113.319
6.5 | 1.256 | 0.011 | -0.107 | 114.18
7 | 1.309 | 0.01146 | -0.109 | 114.201
7.5 | 1.359 | 0.0119 | -0.11 | 114.245
8 | 1.407 | 0.01238 | -0.112 | 113.646
8.5 | 1.451 | 0.01322 | -0.113 | 109.782
9 | 1.492 | 0.01381 | -0.114 | 108.025
9.5 | 1.528 | 0.01444 | -0.116 | 105.884
10 | 1.561 | 0.01512 | -0.117 | 103.265
10.5 | 1.587 | 0.01579 | -0.118 | 100.487
11 | 1.604 | 0.01657 | -0.12 | 96.835
11.5 | 1.614 | 0.0174 | -0.121 | 92.794
12 | 1.617 | 0.01811 | -0.122 | 89.301
12.5 | 1.611 | 0.01902 | -0.123 | 84.698
13 | 1.597 | 0.01994 | -0.125 | 80.127
13.5 | 1.575 | 0.02092 | -0.126 | 75.308
14 | 1.544 | 0.02215 | -0.127 | 69.729
14.5 | 1.505 | 0.0237 | -0.128 | 63.48
15 | 1.457 | 0.02515 | -0.129 | 57.92
15.5 | 1.401 | 0.02696 | -0.13 | 51.965
16 | 1.338 | 0.02895 | -0.131 | 46.207
16.5 | 1.267 | 0.03113 | -0.132 | 40.711
17 | 1.191 | 0.03364 | -0.133 | 35.408

## 150. Re 20M Mach 0.25 (2)
BIGFOIL.COM POLAR EXPORT
NACA67-518 a=0.6
NACA67-518 a=0.6 |  |  |  | Cl Max: | 1.6373 | at alpha= | 20 | deg
XFOIL ncrit=9 |  |  |  | L/D Max: | 120.16 | at alpha= | 0.5 | deg
Re: | 20000000 |  |  | Cd Min: | 0.05498 | at alpha= | 20 | deg
Mach: | 0.25 |  |  | Cl=0 at alpha= | -4.4705 | deg
|  |  |  | @ Cl=0.1, Cd= | 0.0048579
|  |  |  | @ Cl=0.4, Cd= | 0.00438
|  |  |  | @ Cl=0.6, Cd= | 0.010245
alpha (deg) | Cl | Cd | Cm | Cl/Cd
-20 | -1.1564 | 0.03616 | -0.1787 | -31.9801
-19.5 | -1.1641 | 0.03148 | -0.1772 | -36.979
-19 | -1.1864 | 0.02674 | -0.1732 | -44.368
-18.5 | -1.1778 | 0.0241 | -0.1694 | -48.8714
-18 | -1.1685 | 0.02176 | -0.1649 | -53.6994
-17.5 | -1.1531 | 0.01982 | -0.1603 | -58.1786
-17 | -1.131 | 0.01825 | -0.1559 | -61.9726
-16.5 | -1.104 | 0.01695 | -0.1518 | -65.1327
-16 | -1.0736 | 0.01578 | -0.1479 | -68.0355
-15.5 | -1.0404 | 0.01473 | -0.1441 | -70.6314
-15 | -1.0061 | 0.01377 | -0.1403 | -73.0646
-14.5 | -0.9689 | 0.0129 | -0.1369 | -75.1085
-14 | -0.93 | 0.01208 | -0.1336 | -76.9868
-13.5 | -0.8929 | 0.01118 | -0.1301 | -79.8658
-13 | -0.8501 | 0.01049 | -0.1273 | -81.0391
-12.5 | -0.8143 | 0.00947 | -0.1235 | -85.9873
-12 | -0.7661 | 0.00907 | -0.1216 | -84.4653
-11.5 | -0.7168 | 0.00868 | -0.1198 | -82.5806
-11 | -0.6684 | 0.00828 | -0.118 | -80.7246
-10.5 | -0.618 | 0.00792 | -0.1166 | -78.0303
-10 | -0.5672 | 0.00758 | -0.1152 | -74.8285
-9.5 | -0.5162 | 0.00728 | -0.114 | -70.9066
-9 | -0.4641 | 0.00701 | -0.113 | -66.2054
-8.5 | -0.4125 | 0.00674 | -0.1119 | -61.2018
-8 | -0.3605 | 0.0065 | -0.111 | -55.4615
-7.5 | -0.3097 | 0.00624 | -0.1098 | -49.6314
-7 | -0.2585 | 0.00602 | -0.1087 | -42.9402
-6.5 | -0.2085 | 0.00579 | -0.1074 | -36.0104
-6 | -0.1602 | 0.00561 | -0.1058 | -28.5561
-5.5 | -0.1126 | 0.00543 | -0.104 | -20.7366
-5 | -0.0587 | 0.00524 | -0.1036 | -11.2023
-4.5 | -0.0033 | 0.00509 | -0.1036 | -0.64833
-4 | 0.0527 | 0.00495 | -0.1037 | 10.6465
-3.5 | 0.1092 | 0.00484 | -0.104 | 22.562
-3 | 0.1646 | 0.00475 | -0.1041 | 34.6526
-2.5 | 0.2218 | 0.00464 | -0.1045 | 47.8017
-2 | 0.2767 | 0.00458 | -0.1045 | 60.4148
-1.5 | 0.3309 | 0.00445 | -0.1044 | 74.3596
-1 | 0.3823 | 0.00438 | -0.1037 | 87.2831
-0.5 | 0.4328 | 0.00438 | -0.1028 | 98.8128
0 | 0.4823 | 0.00433 | -0.1017 | 111.3857
0.5 | 0.5263 | 0.00438 | -0.0995 | 120.1598
1 | 0.5403 | 0.00468 | -0.0907 | 115.4487
1.5 | 0.5149 | 0.00516 | -0.0734 | 99.7868
2 | 0.515 | 0.00593 | -0.0623 | 86.8465
2.5 | 0.5218 | 0.00641 | -0.0529 | 81.4041
3 | 0.5353 | 0.00641 | -0.0447 | 83.5101
4 | 0.5566 | 0.00857 | -0.0283 | 64.9475
4.5 | 0.5747 | 0.00967 | -0.0218 | 59.4312
5 | 0.6077 | 0.01042 | -0.0182 | 58.3205
5.5 | 0.6476 | 0.01103 | -0.0159 | 58.7126
6 | 0.6806 | 0.01189 | -0.0124 | 57.2414
6.5 | 0.7161 | 0.01269 | -0.0094 | 56.4303
7 | 0.7564 | 0.01337 | -0.0074 | 56.5744
7.5 | 0.7893 | 0.01433 | -0.0041 | 55.0803
8 | 0.827 | 0.01513 | -0.0017 | 54.6596
8.5 | 0.8695 | 0.01579 | -0.0001 | 55.0665
9 | 0.9091 | 0.01659 | 0.0019 | 54.7981
9.5 | 0.9482 | 0.01743 | 0.0039 | 54.4005
10 | 0.9918 | 0.01813 | 0.0053 | 54.7049
10.5 | 1.033 | 0.01892 | 0.0069 | 54.5983
11 | 1.0701 | 0.01994 | 0.009 | 53.666
11.5 | 1.1113 | 0.0208 | 0.0106 | 53.4279
12 | 1.1485 | 0.02182 | 0.0127 | 52.6352
12.5 | 1.1809 | 0.02311 | 0.0153 | 51.0991
13 | 1.2175 | 0.02426 | 0.0173 | 50.1855
13.5 | 1.2492 | 0.02566 | 0.0199 | 48.6828
14 | 1.2844 | 0.02696 | 0.0219 | 47.6409
14.5 | 1.3194 | 0.02826 | 0.024 | 46.6879
15 | 1.3494 | 0.02992 | 0.0264 | 45.1003
15.5 | 1.3831 | 0.03141 | 0.0283 | 44.0337
16 | 1.412 | 0.03326 | 0.0306 | 42.4534
16.5 | 1.4421 | 0.03507 | 0.0327 | 41.1206
17 | 1.4671 | 0.03725 | 0.0351 | 39.3852
17.5 | 1.4914 | 0.03962 | 0.0373 | 37.6426
18 | 1.5195 | 0.04172 | 0.0392 | 36.4214
18.5 | 1.541 | 0.04432 | 0.0413 | 34.7699
19 | 1.558 | 0.04715 | 0.0439 | 33.0435
19.5 | 1.5975 | 0.05073 | 0.0412 | 31.4902
20 | 1.6373 | 0.05498 | 0.0373 | 29.7799

## 151. Re 20M Mach 0.50 (1)
BIGFOIL.COM POLAR EXPORT
NACA67-518 a=0.6
NACA67-518 a=0.6 |  |  |  | Cl Max: | 1.5 | at alpha= | 8.5 | deg
JavaFoil+Calcfoil stall+Eppler ext transition |  |  |  | L/D Max: | 107.844 | at alpha= | 4.5 | deg
Re: | 20000000 |  |  | Cd Min: | 0.00638 | at alpha= | -3.5 | deg
Mach: | 0.5 |  |  | Cl=0 at alpha= | -3.6268 | deg
|  |  |  | @ Cl=0.1, Cd= | 0.006425
|  |  |  | @ Cl=0.4, Cd= | 0.0072211
|  |  |  | @ Cl=0.6, Cd= | 0.007353
alpha (deg) | Cl | Cd | Cm | Cl/Cd
-20 | -0.934 | 0.1821 | -0.021 | -5.128
-19.5 | -0.905 | 0.1791 | -0.021 | -5.054
-19 | -0.876 | 0.17369 | -0.022 | -5.045
-18.5 | -0.848 | 0.16952 | -0.022 | -5.001
-18 | -0.82 | 0.15675 | -0.023 | -5.232
-17.5 | -0.792 | 0.14911 | -0.024 | -5.312
-17 | -0.763 | 0.14386 | -0.025 | -5.307
-16.5 | -0.735 | 0.14141 | -0.025 | -5.195
-16 | -0.707 | 0.12303 | -0.026 | -5.743
-15.5 | -0.679 | 0.11411 | -0.027 | -5.947
-15 | -0.651 | 0.1063 | -0.028 | -6.12
-14.5 | -0.622 | 0.10516 | -0.029 | -5.913
-14 | -0.593 | 0.10051 | -0.029 | -5.897
-13.5 | -0.565 | 0.09173 | -0.03 | -6.159
-13 | -0.538 | 0.08418 | -0.032 | -6.386
-12.5 | -0.517 | 0.06806 | -0.038 | -7.603
-12 | -0.487 | 0.06548 | -0.039 | -7.445
-11.5 | -0.45 | 0.07692 | -0.032 | -5.849
-11 | -0.422 | 0.0702 | -0.034 | -6.015
-10.5 | -0.395 | 0.06247 | -0.037 | -6.33
-10 | -0.363 | 0.07846 | -0.032 | -4.633
-9.5 | -0.336 | 0.06661 | -0.034 | -5.038
-9 | -0.308 | 0.05892 | -0.036 | -5.221
-8.5 | -0.414 | 0.05266 | -0.039 | -7.861
-8 | -0.513 | 0.00928 | -0.071 | -55.212
-7.5 | -0.484 | 0.00868 | -0.073 | -55.729
-7 | -0.438 | 0.00823 | -0.075 | -53.244
-6.5 | -0.384 | 0.00778 | -0.076 | -49.343
-6 | -0.323 | 0.00745 | -0.078 | -43.419
-5.5 | -0.259 | 0.00708 | -0.08 | -36.61
-5 | -0.192 | 0.00685 | -0.081 | -28.027
-4.5 | -0.123 | 0.00663 | -0.083 | -18.584
-4 | -0.053 | 0.00652 | -0.085 | -8.115
-3.5 | 0.018 | 0.00638 | -0.087 | 2.872
-3 | 0.09 | 0.0064 | -0.088 | 14.069
-2.5 | 0.162 | 0.00658 | -0.09 | 24.627
-2 | 0.236 | 0.00687 | -0.091 | 34.3
-1.5 | 0.308 | 0.00699 | -0.093 | 44.058
-1 | 0.381 | 0.0072 | -0.095 | 52.872
-0.5 | 0.453 | 0.00728 | -0.097 | 62.266
0 | 0.518 | 0.00697 | -0.098 | 74.292
0.5 | 0.589 | 0.00726 | -0.1 | 81.119
1 | 0.66 | 0.00786 | -0.102 | 83.972
1.5 | 0.73 | 0.00811 | -0.103 | 90.021
2 | 0.801 | 0.00843 | -0.105 | 95.03
2.5 | 0.872 | 0.00883 | -0.107 | 98.722
3 | 0.942 | 0.00877 | -0.108 | 107.381
3.5 | 1.004 | 0.00948 | -0.11 | 105.894
4 | 1.071 | 0.01004 | -0.112 | 106.616
4.5 | 1.136 | 0.01053 | -0.113 | 107.844
5 | 1.2 | 0.01162 | -0.115 | 103.298
5.5 | 1.262 | 0.01235 | -0.116 | 102.215
6 | 1.322 | 0.01295 | -0.118 | 102.079
6.5 | 1.379 | 0.01358 | -0.12 | 101.521
7 | 1.427 | 0.01432 | -0.121 | 99.654
7.5 | 1.466 | 0.015 | -0.123 | 97.704
8 | 1.492 | 0.01633 | -0.124 | 91.387
8.5 | 1.5 | 0.01739 | -0.126 | 86.243
9 | 1.476 | 0.01867 | -0.127 | 79.079
9.5 | 1.381 | 0.02014 | -0.129 | 68.548
10 | 0.926 | 0.02219 | -0.13 | 41.745
10.5 | 0.956 | 0.02511 | -0.131 | 38.071
11 | 0.988 | 0.02559 | -0.133 | 38.621
11.5 | 1.023 | 0.02469 | -0.134 | 41.441
12 | 1.054 | 0.02689 | -0.136 | 39.19
12.5 | 1.082 | 0.02985 | -0.136 | 36.251
13 | 1.109 | 0.03235 | -0.137 | 34.284
13.5 | 0.977 | 0.09367 | -0.092 | 10.428

## 152. Re 20M Mach 0.50 (2)
BIGFOIL.COM POLAR EXPORT
NACA67-518 a=0.6
NACA67-518 a=0.6 |  |  |  | Cl Max: | 1.3735 | at alpha= | 14.5 | deg
XFOIL ncrit=9 |  |  |  | L/D Max: | 147.429 | at alpha= | 1 | deg
Re: | 20000000 |  |  | Cd Min: | 0.04289 | at alpha= | 14.5 | deg
Mach: | 0.5 |  |  | Cl=0 at alpha= | -99 | deg
|  |  |  | @ Cl=0.1, Cd= | 0.00434
|  |  |  | @ Cl=0.4, Cd= | 0.00434
|  |  |  | @ Cl=0.6, Cd= | 0.00434
alpha (deg) | Cl | Cd | Cm | Cl/Cd
0.5 | 0.6128 | 0.00434 | -0.1157 | 141.1982
1 | 0.6251 | 0.00424 | -0.1047 | 147.4292
1.5 | 0.6281 | 0.00448 | -0.0921 | 140.2009
2 | 0.6084 | 0.00552 | -0.0753 | 110.2174
3 | 0.541 | 0.00793 | -0.0379 | 68.2219
3.5 | 0.5356 | 0.00959 | -0.0256 | 55.8498
4 | 0.557 | 0.01081 | -0.0185 | 51.5264
4.5 | 0.5604 | 0.01255 | -0.0085 | 44.6534
5 | 0.6091 | 0.01317 | -0.0063 | 46.2491
5.5 | 0.6347 | 0.01453 | -0.0004 | 43.682
6 | 0.6701 | 0.01563 | 0.0039 | 42.8727
6.5 | 0.7074 | 0.01679 | 0.0078 | 42.1322
7 | 0.7482 | 0.01785 | 0.0111 | 41.916
7.5 | 0.7863 | 0.01909 | 0.0148 | 41.1891
8 | 0.8221 | 0.02045 | 0.0188 | 40.2005
8.5 | 0.8698 | 0.02146 | 0.0212 | 40.5312
9 | 0.9138 | 0.02271 | 0.0241 | 40.2378
9.5 | 0.9623 | 0.02378 | 0.0265 | 40.4668
10 | 1.0096 | 0.02496 | 0.0291 | 40.4487
10.5 | 1.0538 | 0.02637 | 0.0321 | 39.9621
11 | 1.1002 | 0.02772 | 0.035 | 39.6898
11.5 | 1.144 | 0.02932 | 0.0382 | 39.0177
12 | 1.1819 | 0.03123 | 0.042 | 37.845
13 | 1.2613 | 0.03534 | 0.0494 | 35.6904
13.5 | 1.3041 | 0.03734 | 0.0529 | 34.925
14 | 1.3409 | 0.0399 | 0.0569 | 33.6065
14.5 | 1.3735 | 0.04289 | 0.0612 | 32.0238