## index
index | Re | Mach | Datasource
1 | 50000 | 0 | JavaFoil+Calcfoil stall+Eppler ext transition
2 | 50000 | 0 | XFOIL ncrit=9
3 | 50000 | 0.1 | JavaFoil+Calcfoil stall+Eppler ext transition
4 | 50000 | 0.1 | XFOIL ncrit=9
5 | 50000 | 0.25 | JavaFoil+Calcfoil stall+Eppler ext transition
6 | 50000 | 0.25 | XFOIL ncrit=9
7 | 50000 | 0.5 | JavaFoil+Calcfoil stall+Eppler ext transition
8 | 50000 | 0.5 | XFOIL ncrit=9
9 | 100000 | 0 | JavaFoil+Calcfoil stall+Eppler ext transition
10 | 100000 | 0 | XFOIL ncrit=9
11 | 100000 | 0.1 | JavaFoil+Calcfoil stall+Eppler ext transition
12 | 100000 | 0.1 | XFOIL ncrit=9
13 | 100000 | 0.25 | JavaFoil+Calcfoil stall+Eppler ext transition
14 | 100000 | 0.25 | XFOIL ncrit=9
15 | 100000 | 0.5 | JavaFoil+Calcfoil stall+Eppler ext transition
16 | 100000 | 0.5 | XFOIL ncrit=9
17 | 250000 | 0 | JavaFoil+Calcfoil stall+Eppler ext transition
18 | 250000 | 0 | XFOIL ncrit=9
19 | 250000 | 0.1 | JavaFoil+Calcfoil stall+Eppler ext transition
20 | 250000 | 0.1 | XFOIL ncrit=9
21 | 250000 | 0.25 | JavaFoil+Calcfoil stall+Eppler ext transition
22 | 250000 | 0.25 | XFOIL ncrit=9
23 | 250000 | 0.5 | JavaFoil+Calcfoil stall+Eppler ext transition
24 | 250000 | 0.5 | XFOIL ncrit=9
25 | 500000 | 0 | JavaFoil+Calcfoil stall+Eppler ext transition
26 | 500000 | 0 | XFOIL ncrit=9
27 | 500000 | 0.1 | JavaFoil+Calcfoil stall+Eppler ext transition
28 | 500000 | 0.1 | XFOIL ncrit=9
29 | 500000 | 0.25 | JavaFoil+Calcfoil stall+Eppler ext transition
30 | 500000 | 0.25 | XFOIL ncrit=9
31 | 500000 | 0.5 | JavaFoil+Calcfoil stall+Eppler ext transition
32 | 500000 | 0.5 | XFOIL ncrit=9
33 | 750000 | 0 | JavaFoil+Calcfoil stall+Eppler ext transition
34 | 750000 | 0 | XFOIL ncrit=9
35 | 750000 | 0.1 | JavaFoil+Calcfoil stall+Eppler ext transition
36 | 750000 | 0.1 | XFOIL ncrit=9
37 | 750000 | 0.25 | JavaFoil+Calcfoil stall+Eppler ext transition
38 | 750000 | 0.25 | XFOIL ncrit=9
39 | 750000 | 0.5 | JavaFoil+Calcfoil stall+Eppler ext transition
40 | 750000 | 0.5 | XFOIL ncrit=9
41 | 1000000 | 0 | JavaFoil+Calcfoil stall+Eppler ext transition
42 | 1000000 | 0 | XFOIL ncrit=9
43 | 1000000 | 0.1 | JavaFoil+Calcfoil stall+Eppler ext transition
44 | 1000000 | 0.1 | XFOIL ncrit=9
45 | 1000000 | 0.25 | JavaFoil+Calcfoil stall+Eppler ext transition
46 | 1000000 | 0.25 | XFOIL ncrit=9
47 | 1000000 | 0.5 | JavaFoil+Calcfoil stall+Eppler ext transition
48 | 1000000 | 0.5 | XFOIL ncrit=9
49 | 2000000 | 0 | JavaFoil+Calcfoil stall+Eppler ext transition
50 | 2000000 | 0 | XFOIL ncrit=9
51 | 2000000 | 0.1 | JavaFoil+Calcfoil stall+Eppler ext transition
52 | 2000000 | 0.1 | XFOIL ncrit=9
53 | 2000000 | 0.25 | JavaFoil+Calcfoil stall+Eppler ext transition
54 | 2000000 | 0.25 | XFOIL ncrit=9
55 | 2000000 | 0.5 | JavaFoil+Calcfoil stall+Eppler ext transition
56 | 2000000 | 0.5 | XFOIL ncrit=9
57 | 3000000 | 0 | JavaFoil+Calcfoil stall+Eppler ext transition
58 | 3000000 | 0 | XFOIL ncrit=9
59 | 3000000 | 0.1 | JavaFoil+Calcfoil stall+Eppler ext transition
60 | 3000000 | 0.1 | XFOIL ncrit=9
61 | 3000000 | 0.25 | JavaFoil+Calcfoil stall+Eppler ext transition
62 | 3000000 | 0.25 | XFOIL ncrit=9
63 | 3000000 | 0.5 | JavaFoil+Calcfoil stall+Eppler ext transition
64 | 3000000 | 0.5 | XFOIL ncrit=9
65 | 4000000 | 0 | JavaFoil+Calcfoil stall+Eppler ext transition
66 | 4000000 | 0 | XFOIL ncrit=9
67 | 4000000 | 0.1 | JavaFoil+Calcfoil stall+Eppler ext transition
68 | 4000000 | 0.1 | XFOIL ncrit=9
69 | 4000000 | 0.25 | JavaFoil+Calcfoil stall+Eppler ext transition
70 | 4000000 | 0.25 | XFOIL ncrit=9
71 | 4000000 | 0.5 | JavaFoil+Calcfoil stall+Eppler ext transition
72 | 4000000 | 0.5 | XFOIL ncrit=9
73 | 5000000 | 0 | JavaFoil+Calcfoil stall+Eppler ext transition
74 | 5000000 | 0 | XFOIL ncrit=9
75 | 5000000 | 0.1 | JavaFoil+Calcfoil stall+Eppler ext transition
76 | 5000000 | 0.1 | XFOIL ncrit=9
77 | 5000000 | 0.25 | JavaFoil+Calcfoil stall+Eppler ext transition
78 | 5000000 | 0.25 | XFOIL ncrit=9
79 | 5000000 | 0.5 | JavaFoil+Calcfoil stall+Eppler ext transition
80 | 5000000 | 0.5 | XFOIL ncrit=9
81 | 6000000 | 0 | JavaFoil+Calcfoil stall+Eppler ext transition
82 | 6000000 | 0 | XFOIL ncrit=9
83 | 6000000 | 0.1 | JavaFoil+Calcfoil stall+Eppler ext transition
84 | 6000000 | 0.1 | XFOIL ncrit=9
85 | 6000000 | 0.25 | JavaFoil+Calcfoil stall+Eppler ext transition
86 | 6000000 | 0.25 | XFOIL ncrit=9
87 | 6000000 | 0.5 | JavaFoil+Calcfoil stall+Eppler ext transition
88 | 6000000 | 0.5 | XFOIL ncrit=9
89 | 7000000 | 0 | JavaFoil+Calcfoil stall+Eppler ext transition
90 | 7000000 | 0 | XFOIL ncrit=9
91 | 7000000 | 0.1 | JavaFoil+Calcfoil stall+Eppler ext transition
92 | 7000000 | 0.1 | XFOIL ncrit=9
93 | 7000000 | 0.25 | JavaFoil+Calcfoil stall+Eppler ext transition
94 | 7000000 | 0.25 | XFOIL ncrit=9
95 | 7000000 | 0.5 | JavaFoil+Calcfoil stall+Eppler ext transition
96 | 7000000 | 0.5 | XFOIL ncrit=9
97 | 8000000 | 0 | JavaFoil+Calcfoil stall+Eppler ext transition
98 | 8000000 | 0 | XFOIL ncrit=9
99 | 8000000 | 0.1 | JavaFoil+Calcfoil stall+Eppler ext transition
100 | 8000000 | 0.1 | XFOIL ncrit=9
101 | 8000000 | 0.25 | JavaFoil+Calcfoil stall+Eppler ext transition
102 | 8000000 | 0.25 | XFOIL ncrit=9
103 | 8000000 | 0.5 | JavaFoil+Calcfoil stall+Eppler ext transition
104 | 8000000 | 0.5 | XFOIL ncrit=9
105 | 10000000 | 0 | JavaFoil+Calcfoil stall+Eppler ext transition
106 | 10000000 | 0 | XFOIL ncrit=9
107 | 10000000 | 0.1 | JavaFoil+Calcfoil stall+Eppler ext transition
108 | 10000000 | 0.1 | XFOIL ncrit=9
109 | 10000000 | 0.25 | JavaFoil+Calcfoil stall+Eppler ext transition
110 | 10000000 | 0.25 | XFOIL ncrit=9
111 | 10000000 | 0.5 | JavaFoil+Calcfoil stall+Eppler ext transition
112 | 10000000 | 0.5 | XFOIL ncrit=9
113 | 12000000 | 0 | JavaFoil+Calcfoil stall+Eppler ext transition
114 | 12000000 | 0 | XFOIL ncrit=9
115 | 12000000 | 0.1 | JavaFoil+Calcfoil stall+Eppler ext transition
116 | 12000000 | 0.1 | XFOIL ncrit=9
117 | 12000000 | 0.25 | JavaFoil+Calcfoil stall+Eppler ext transition
118 | 12000000 | 0.25 | XFOIL ncrit=9
119 | 12000000 | 0.5 | JavaFoil+Calcfoil stall+Eppler ext transition
120 | 12000000 | 0.5 | XFOIL ncrit=9
121 | 14000000 | 0 | JavaFoil+Calcfoil stall+Eppler ext transition
122 | 14000000 | 0 | XFOIL ncrit=9
123 | 14000000 | 0.1 | JavaFoil+Calcfoil stall+Eppler ext transition
124 | 14000000 | 0.1 | XFOIL ncrit=9
125 | 14000000 | 0.25 | JavaFoil+Calcfoil stall+Eppler ext transition
126 | 14000000 | 0.25 | XFOIL ncrit=9
127 | 14000000 | 0.5 | JavaFoil+Calcfoil stall+Eppler ext transition
128 | 14000000 | 0.5 | XFOIL ncrit=9
129 | 16000000 | 0 | JavaFoil+Calcfoil stall+Eppler ext transition
130 | 16000000 | 0 | XFOIL ncrit=9
131 | 16000000 | 0.1 | JavaFoil+Calcfoil stall+Eppler ext transition
132 | 16000000 | 0.1 | XFOIL ncrit=9
133 | 16000000 | 0.25 | JavaFoil+Calcfoil stall+Eppler ext transition
134 | 16000000 | 0.25 | XFOIL ncrit=9
135 | 16000000 | 0.5 | JavaFoil+Calcfoil stall+Eppler ext transition
136 | 16000000 | 0.5 | XFOIL ncrit=9
137 | 18000000 | 0 | JavaFoil+Calcfoil stall+Eppler ext transition
138 | 18000000 | 0 | XFOIL ncrit=9
139 | 18000000 | 0.1 | JavaFoil+Calcfoil stall+Eppler ext transition
140 | 18000000 | 0.1 | XFOIL ncrit=9
141 | 18000000 | 0.25 | JavaFoil+Calcfoil stall+Eppler ext transition
142 | 18000000 | 0.25 | XFOIL ncrit=9
143 | 18000000 | 0.5 | JavaFoil+Calcfoil stall+Eppler ext transition
144 | 18000000 | 0.5 | XFOIL ncrit=9
145 | 20000000 | 0 | JavaFoil+Calcfoil stall+Eppler ext transition
146 | 20000000 | 0 | XFOIL ncrit=9
147 | 20000000 | 0.1 | JavaFoil+Calcfoil stall+Eppler ext transition
148 | 20000000 | 0.1 | XFOIL ncrit=9
149 | 20000000 | 0.25 | JavaFoil+Calcfoil stall+Eppler ext transition
150 | 20000000 | 0.25 | XFOIL ncrit=9
151 | 20000000 | 0.5 | JavaFoil+Calcfoil stall+Eppler ext transition
152 | 20000000 | 0.5 | XFOIL ncrit=9

## 1. Re 50k Mach 0.00 (1)
BIGFOIL.COM POLAR EXPORT
NACA66-611 a=0.0
NACA66-611 a=0.0 |  |  |  | Cl Max: | 1.052 | at alpha= | 6.5 | deg
JavaFoil+Calcfoil stall+Eppler ext transition |  |  |  | L/D Max: | 41.459 | at alpha= | 6 | deg
Re: | 50000 |  |  | Cd Min: | 0.01397 | at alpha= | 0 | deg
Mach: | 0 |  |  | Cl=0 at alpha= | -2.9149 | deg
|  |  |  | @ Cl=0.1, Cd= | 0.038775
|  |  |  | @ Cl=0.4, Cd= | 0.014104
|  |  |  | @ Cl=0.6, Cd= | 0.019945
alpha (deg) | Cl | Cd | Cm | Cl/Cd
-15.5 | -0.303 | 0.42508 | -0.01 | -0.714
-15 | -0.315 | 0.39451 | -0.01 | -0.799
-14.5 | -0.327 | 0.35855 | -0.01 | -0.912
-14 | -0.339 | 0.33232 | -0.01 | -1.019
-13.5 | -0.35 | 0.30026 | -0.01 | -1.164
-13 | -0.36 | 0.26686 | -0.01 | -1.348
-12.5 | -0.369 | 0.23674 | -0.01 | -1.56
-12 | -0.377 | 0.19718 | -0.011 | -1.914
-11.5 | -0.384 | 0.18232 | -0.011 | -2.105
-11 | -0.388 | 0.16384 | -0.011 | -2.37
-10.5 | -0.391 | 0.15073 | -0.011 | -2.591
-10 | -0.39 | 0.14498 | -0.011 | -2.689
-9.5 | -0.386 | 0.13021 | -0.011 | -2.965
-9 | -0.379 | 0.11039 | -0.011 | -3.433
-8.5 | -0.368 | 0.0993 | -0.011 | -3.706
-8 | -0.353 | 0.09382 | -0.011 | -3.763
-7.5 | -0.334 | 0.08537 | -0.012 | -3.913
-7 | -0.311 | 0.07729 | -0.012 | -4.024
-6.5 | -0.284 | 0.06907 | -0.013 | -4.11
-6 | -0.253 | 0.06321 | -0.013 | -4.002
-5.5 | -0.219 | 0.05776 | -0.014 | -3.783
-5 | -0.181 | 0.05369 | -0.014 | -3.37
-4.5 | -0.141 | 0.05096 | -0.015 | -2.759
-4 | -0.098 | 0.04726 | -0.015 | -2.073
-3.5 | -0.053 | 0.04496 | -0.016 | -1.19
-3 | -0.008 | 0.04261 | -0.016 | -0.179
-2.5 | 0.039 | 0.0404 | -0.017 | 0.971
-2 | 0.087 | 0.03914 | -0.018 | 2.213
-1.5 | 0.134 | 0.03782 | -0.018 | 3.554
-1 | 0.182 | 0.03708 | -0.019 | 4.92
-0.5 | 0.231 | 0.03651 | -0.02 | 6.316
0 | 0.328 | 0.01397 | -0.021 | 23.508
0.5 | 0.384 | 0.01405 | -0.021 | 27.32
1 | 0.44 | 0.01424 | -0.023 | 30.868
1.5 | 0.495 | 0.01912 | -0.048 | 25.904
2 | 0.551 | 0.01958 | -0.048 | 28.119
2.5 | 0.606 | 0.01999 | -0.049 | 30.301
3 | 0.662 | 0.02036 | -0.05 | 32.511
3.5 | 0.725 | 0.0204 | -0.051 | 35.528
4 | 0.783 | 0.02086 | -0.052 | 37.55
4.5 | 0.839 | 0.02148 | -0.053 | 39.073
5 | 0.894 | 0.02221 | -0.054 | 40.24
5.5 | 0.947 | 0.02305 | -0.055 | 41.073
6 | 0.998 | 0.02407 | -0.055 | 41.459
6.5 | 1.052 | 0.02673 | -0.057 | 39.368
7 | 0.916 | 0.05175 | -0.027 | 17.69
7.5 | 0.949 | 0.05562 | -0.025 | 17.065
8 | 0.98 | 0.06008 | -0.025 | 16.306
8.5 | 1.003 | 0.06496 | -0.024 | 15.432
9 | 1.02 | 0.07065 | -0.023 | 14.433
9.5 | 1.03 | 0.0764 | -0.023 | 13.486
10 | 1.034 | 0.08202 | -0.021 | 12.606
10.5 | 1.031 | 0.08866 | -0.019 | 11.626
11 | 1.021 | 0.10149 | -0.017 | 10.058
11.5 | 1.005 | 0.10591 | -0.017 | 9.485

## 2. Re 50k Mach 0.00 (2)
BIGFOIL.COM POLAR EXPORT
NACA66-611 a=0.0
NACA66-611 a=0.0 |  |  |  | Cl Max: | 1.2292 | at alpha= | 11.5 | deg
XFOIL ncrit=9 |  |  |  | L/D Max: | 32.2714 | at alpha= | 9 | deg
Re: | 50000 |  |  | Cd Min: | 0.23875 | at alpha= | -19.5 | deg
Mach: | 0 |  |  | Cl=0 at alpha= | 1.375 | deg
|  |  |  | @ Cl=0.1, Cd= | 0.036691
|  |  |  | @ Cl=0.4, Cd= | 0.048203
|  |  |  | @ Cl=0.6, Cd= | 0.05668
alpha (deg) | Cl | Cd | Cm | Cl/Cd
-20 | -0.5844 | 0.2375 | 0.0158 | -2.4606
-19.5 | -0.5756 | 0.23875 | 0.0101 | -2.4109
-18.5 | -0.5313 | 0.21723 | 0.0043 | -2.4458
-18 | -0.5129 | 0.2105 | 0.0009 | -2.4366
-17.5 | -0.4959 | 0.20465 | -0.0029 | -2.4232
-17 | -0.4816 | 0.20012 | -0.0072 | -2.4066
-16.5 | -0.4764 | 0.19956 | -0.0124 | -2.3873
-16 | -0.46 | 0.19167 | -0.0158 | -2.4
-15.5 | -0.4327 | 0.18024 | -0.0172 | -2.4007
-15 | -0.4184 | 0.17445 | -0.0205 | -2.3984
-14.5 | -0.4173 | 0.17298 | -0.0255 | -2.4124
-14 | -0.3934 | 0.16228 | -0.027 | -2.4242
-13.5 | -0.3784 | 0.15577 | -0.0295 | -2.4292
-13 | -0.3786 | 0.15285 | -0.0341 | -2.4769
-12.5 | -0.3581 | 0.14343 | -0.0353 | -2.4967
-12 | -0.3487 | 0.13772 | -0.0378 | -2.5319
-11.5 | -0.3627 | 0.13627 | -0.043 | -2.6616
-11 | -0.3337 | 0.12556 | -0.0415 | -2.6577
-10.5 | -0.3543 | 0.12399 | -0.0447 | -2.8575
-10 | -0.3389 | 0.11586 | -0.0412 | -2.9251
-9.5 | -0.3761 | 0.11527 | -0.0386 | -3.2628
-9 | -0.3774 | 0.10955 | -0.0335 | -3.445
-8.5 | -0.4205 | 0.10831 | -0.0299 | -3.8824
-8 | -0.4306 | 0.10322 | -0.0251 | -4.1717
-7.5 | -0.4757 | 0.10085 | -0.0212 | -4.7169
-7 | -0.4922 | 0.09574 | -0.0173 | -5.141
-6.5 | -0.5116 | 0.09073 | -0.0142 | -5.6387
-6 | -0.5336 | 0.08629 | -0.0129 | -6.1838
-5.5 | -0.0076 | 0.05786 | -0.0348 | -0.13135
-5 | -0.0094 | 0.05553 | -0.0322 | -0.16928
-4 | -0.494 | 0.06739 | 0.0412 | -7.3305
-3.5 | -0.5344 | 0.06208 | 0.0469 | -8.6082
-2.5 | -0.5245 | 0.04814 | 0.0424 | -10.8953
-2 | -0.3289 | 0.0414 | -0.0106 | -7.9444
-1.5 | -0.2588 | 0.03947 | -0.0113 | -6.5569
-1 | -0.2078 | 0.03749 | -0.0098 | -5.5428
-0.5 | -0.1601 | 0.0359 | -0.0081 | -4.4596
0 | -0.1147 | 0.03493 | -0.0066 | -3.2837
0.5 | -0.0692 | 0.03468 | -0.005 | -1.9954
1 | -0.03 | 0.03471 | -0.0034 | -0.8643
1.5 | 0.01 | 0.03498 | -0.0029 | 0.28588
2 | 0.0553 | 0.03394 | -0.0022 | 1.6293
3 | 0.1185 | 0.03783 | -0.001 | 3.1324
3.5 | 0.1486 | 0.04012 | -0.0011 | 3.7039
4 | 0.3721 | 0.04712 | -0.0303 | 7.8969
4.5 | 0.4337 | 0.04951 | -0.0331 | 8.7598
5 | 0.4871 | 0.05168 | -0.0345 | 9.4253
5.5 | 0.5303 | 0.05378 | -0.0345 | 9.8605
6 | 0.5776 | 0.05585 | -0.0348 | 10.342
6.5 | 0.6286 | 0.05774 | -0.0352 | 10.8867
7 | 0.6855 | 0.0592 | -0.0357 | 11.5794
7.5 | 0.7226 | 0.06121 | -0.0344 | 11.8053
8 | 0.7689 | 0.06264 | -0.0332 | 12.2749
8.5 | 0.8403 | 0.06158 | -0.0319 | 13.6457
9 | 1.0869 | 0.03368 | -0.0239 | 32.2714
9.5 | 1.0687 | 0.03477 | -0.0119 | 30.7363
10 | 1.0396 | 0.04042 | -0.003 | 25.7199
11 | 1.1819 | 0.05232 | -0.0035 | 22.5898
11.5 | 1.2292 | 0.0615 | -0.0037 | 19.987
12 | 1.2017 | 0.06774 | 0.0034 | 17.7399
12.5 | 1.168 | 0.07523 | 0.0081 | 15.5257
13 | 1.1237 | 0.08421 | 0.0103 | 13.344
13.5 | 1.0834 | 0.09506 | 0.0094 | 11.397
14 | 0.9724 | 0.11635 | -0.0024 | 8.3575
15 | 0.8123 | 0.17995 | -0.0477 | 4.514
15.5 | 0.8271 | 0.18893 | -0.0503 | 4.3778
16 | 0.8438 | 0.19763 | -0.0527 | 4.2696
16.5 | 0.8573 | 0.20535 | -0.0555 | 4.1748

## 3. Re 50k Mach 0.10 (1)
BIGFOIL.COM POLAR EXPORT
NACA66-611 a=0.0
NACA66-611 a=0.0 |  |  |  | Cl Max: | 1.057 | at alpha= | 6.5 | deg
JavaFoil+Calcfoil stall+Eppler ext transition |  |  |  | L/D Max: | 41.013 | at alpha= | 5.5 | deg
Re: | 50000 |  |  | Cd Min: | 0.01403 | at alpha= | 0 | deg
Mach: | 0.1 |  |  | Cl=0 at alpha= | -2.9149 | deg
|  |  |  | @ Cl=0.1, Cd= | 0.03879
|  |  |  | @ Cl=0.4, Cd= | 0.014145
|  |  |  | @ Cl=0.6, Cd= | 0.019987
alpha (deg) | Cl | Cd | Cm | Cl/Cd
-15 | -0.276 | 0.44044 | -0.01 | -0.626
-14.5 | -0.289 | 0.40343 | -0.01 | -0.717
-14 | -0.303 | 0.37042 | -0.01 | -0.818
-13.5 | -0.316 | 0.32709 | -0.01 | -0.967
-13 | -0.329 | 0.29294 | -0.011 | -1.123
-12.5 | -0.341 | 0.26572 | -0.011 | -1.283
-12 | -0.352 | 0.21877 | -0.011 | -1.608
-11.5 | -0.361 | 0.19868 | -0.011 | -1.817
-11 | -0.368 | 0.17869 | -0.011 | -2.062
-10.5 | -0.373 | 0.15865 | -0.011 | -2.354
-10 | -0.375 | 0.15381 | -0.011 | -2.441
-9.5 | -0.374 | 0.12915 | -0.012 | -2.899
-9 | -0.37 | 0.11273 | -0.011 | -3.279
-8.5 | -0.361 | 0.10552 | -0.012 | -3.421
-8 | -0.348 | 0.09939 | -0.011 | -3.5
-7.5 | -0.33 | 0.08735 | -0.012 | -3.784
-7 | -0.309 | 0.08072 | -0.012 | -3.825
-6.5 | -0.283 | 0.07043 | -0.013 | -4.013
-6 | -0.252 | 0.06399 | -0.013 | -3.945
-5.5 | -0.218 | 0.0586 | -0.014 | -3.729
-5 | -0.181 | 0.05433 | -0.014 | -3.334
-4.5 | -0.141 | 0.05147 | -0.015 | -2.738
-4 | -0.098 | 0.04764 | -0.015 | -2.063
-3.5 | -0.054 | 0.04528 | -0.016 | -1.186
-3 | -0.008 | 0.04281 | -0.016 | -0.179
-2.5 | 0.039 | 0.04054 | -0.017 | 0.972
-2 | 0.087 | 0.03912 | -0.018 | 2.225
-1.5 | 0.135 | 0.0379 | -0.019 | 3.564
-1 | 0.183 | 0.03713 | -0.019 | 4.938
-0.5 | 0.232 | 0.03656 | -0.02 | 6.339
0 | 0.33 | 0.01403 | -0.021 | 23.503
0.5 | 0.386 | 0.01409 | -0.021 | 27.366
1 | 0.442 | 0.01431 | -0.023 | 30.869
1.5 | 0.498 | 0.01917 | -0.048 | 25.96
2 | 0.553 | 0.01966 | -0.048 | 28.146
2.5 | 0.609 | 0.02005 | -0.049 | 30.367
3 | 0.665 | 0.02042 | -0.05 | 32.581
3.5 | 0.729 | 0.02047 | -0.051 | 35.589
4 | 0.787 | 0.02094 | -0.052 | 37.59
4.5 | 0.843 | 0.02158 | -0.053 | 39.081
5 | 0.898 | 0.02232 | -0.054 | 40.236
5.5 | 0.951 | 0.02319 | -0.055 | 41.013
6 | 1.009 | 0.02577 | -0.056 | 39.154
6.5 | 1.057 | 0.02693 | -0.057 | 39.244
7 | 0.919 | 0.05196 | -0.027 | 17.686
7.5 | 0.953 | 0.05611 | -0.026 | 16.981
8 | 0.983 | 0.06048 | -0.025 | 16.256
8.5 | 1.005 | 0.06482 | -0.024 | 15.504
9 | 1.021 | 0.07038 | -0.023 | 14.505
9.5 | 1.03 | 0.07757 | -0.022 | 13.276
10 | 1.031 | 0.0829 | -0.021 | 12.44
10.5 | 1.025 | 0.09197 | -0.019 | 11.147
11 | 1.012 | 0.10196 | -0.015 | 9.923
11.5 | 0.992 | 0.10991 | -0.017 | 9.024

## 4. Re 50k Mach 0.10 (2)
BIGFOIL.COM POLAR EXPORT
NACA66-611 a=0.0
NACA66-611 a=0.0 |  |  |  | Cl Max: | 1.2255 | at alpha= | 11.5 | deg
XFOIL ncrit=9 |  |  |  | L/D Max: | 30.0169 | at alpha= | 9.5 | deg
Re: | 50000 |  |  | Cd Min: | 0.24054 | at alpha= | -19.5 | deg
Mach: | 0.1 |  |  | Cl=0 at alpha= | 1.3922 | deg
|  |  |  | @ Cl=0.1, Cd= | 0.037376
|  |  |  | @ Cl=0.4, Cd= | 0.048247
|  |  |  | @ Cl=0.6, Cd= | 0.056618
alpha (deg) | Cl | Cd | Cm | Cl/Cd
-20 | -0.5864 | 0.23885 | 0.0157 | -2.4551
-19.5 | -0.5783 | 0.24054 | 0.01 | -2.4042
-19 | -0.5575 | 0.23016 | 0.0064 | -2.4222
-18.5 | -0.5317 | 0.21749 | 0.0044 | -2.4447
-18 | -0.5134 | 0.21093 | 0.0009 | -2.434
-17.5 | -0.4964 | 0.20514 | -0.003 | -2.4198
-17 | -0.4826 | 0.20101 | -0.0074 | -2.4009
-16.5 | -0.4784 | 0.20096 | -0.0127 | -2.3806
-16 | -0.4534 | 0.18903 | -0.0151 | -2.3986
-15.5 | -0.4321 | 0.1805 | -0.0173 | -2.3939
-15 | -0.4184 | 0.175 | -0.0208 | -2.3909
-14.5 | -0.419 | 0.17418 | -0.0261 | -2.4056
-14 | -0.3914 | 0.1623 | -0.0271 | -2.4116
-13.5 | -0.3778 | 0.1562 | -0.0299 | -2.4187
-13 | -0.3802 | 0.15393 | -0.0347 | -2.47
-12.5 | -0.3555 | 0.14352 | -0.0354 | -2.477
-12 | -0.3491 | 0.13843 | -0.0384 | -2.5219
-11.5 | -0.3648 | 0.13735 | -0.0437 | -2.656
-11 | -0.3339 | 0.12619 | -0.042 | -2.646
-10.5 | -0.3572 | 0.12509 | -0.0451 | -2.8555
-10 | -0.3403 | 0.11663 | -0.0413 | -2.9178
-9.5 | -0.38 | 0.11639 | -0.0387 | -3.2649
-9 | -0.3788 | 0.11033 | -0.0335 | -3.4333
-8.5 | -0.4246 | 0.10938 | -0.0301 | -3.8819
-8 | -0.4328 | 0.10405 | -0.0252 | -4.1595
-7 | -0.4953 | 0.09666 | -0.0176 | -5.1241
-6.5 | -0.5154 | 0.0917 | -0.0146 | -5.6205
-6 | -0.5279 | 0.08589 | -0.0115 | -6.1462
-5.5 | -0.0086 | 0.05827 | -0.0347 | -0.14759
-5 | -0.367 | 0.07464 | 0.0236 | -4.9169
-4.5 | -0.4478 | 0.0716 | 0.0325 | -6.2542
-4 | -0.5015 | 0.06773 | 0.0412 | -7.4044
-2.5 | -0.5276 | 0.0486 | 0.043 | -10.856
-2 | -0.3319 | 0.04172 | -0.0105 | -7.9554
-1.5 | -0.2616 | 0.03971 | -0.0113 | -6.5878
-1 | -0.2103 | 0.03771 | -0.0098 | -5.5768
-0.5 | -0.1623 | 0.03609 | -0.0082 | -4.4971
0 | -0.1167 | 0.0351 | -0.0066 | -3.3248
0.5 | -0.0708 | 0.03484 | -0.005 | -2.0321
1 | -0.0313 | 0.03486 | -0.0035 | -0.89788
1.5 | 0.0086 | 0.03517 | -0.0028 | 0.24453
2.5 | 0.1876 | 0.03949 | -0.0194 | 4.7506
3 | 0.2586 | 0.04243 | -0.0248 | 6.0947
3.5 | 0.3162 | 0.04488 | -0.0278 | 7.0455
4 | 0.3792 | 0.04741 | -0.0311 | 7.9983
4.5 | 0.4371 | 0.04974 | -0.0334 | 8.7877
5 | 0.4815 | 0.05185 | -0.0336 | 9.2864
5.5 | 0.53 | 0.05399 | -0.0342 | 9.8166
6 | 0.5816 | 0.05603 | -0.035 | 10.3802
6.5 | 0.637 | 0.0578 | -0.0357 | 11.0208
7 | 0.6818 | 0.05968 | -0.0352 | 11.4243
7.5 | 0.7188 | 0.06177 | -0.0339 | 11.6367
8 | 0.7782 | 0.06245 | -0.0333 | 12.4612
8.5 | 0.8197 | 0.06379 | -0.0311 | 12.85
9 | 0.9095 | 0.05911 | -0.0276 | 15.3866
9.5 | 1.0641 | 0.03545 | -0.0104 | 30.0169
10 | 1.0398 | 0.04112 | -0.0021 | 25.287
11 | 1.1788 | 0.0531 | -0.002 | 22.1996
11.5 | 1.2255 | 0.06245 | -0.0022 | 19.6237
12 | 1.1954 | 0.06878 | 0.0047 | 17.3801
12.5 | 1.1605 | 0.07644 | 0.009 | 15.1818
13 | 1.1158 | 0.08564 | 0.0107 | 13.029
13.5 | 1.0774 | 0.09674 | 0.0094 | 11.1371
14 | 0.9675 | 0.11828 | -0.0031 | 8.1797
15 | 0.8132 | 0.18056 | -0.048 | 4.5038
15.5 | 0.8287 | 0.18967 | -0.0506 | 4.3692
16 | 0.8458 | 0.19842 | -0.053 | 4.2627
16.5 | 0.857 | 0.20566 | -0.0561 | 4.1671

## 5. Re 50k Mach 0.25 (1)
BIGFOIL.COM POLAR EXPORT
NACA66-611 a=0.0
NACA66-611 a=0.0 |  |  |  | Cl Max: | 1.081 | at alpha= | 6.5 | deg
JavaFoil+Calcfoil stall+Eppler ext transition |  |  |  | L/D Max: | 40.687 | at alpha= | 5.5 | deg
Re: | 50000 |  |  | Cd Min: | 0.01432 | at alpha= | 0 | deg
Mach: | 0.25 |  |  | Cl=0 at alpha= | -2.9167 | deg
|  |  |  | @ Cl=0.1, Cd= | 0.039215
|  |  |  | @ Cl=0.4, Cd= | 0.014405
|  |  |  | @ Cl=0.6, Cd= | 0.020236
alpha (deg) | Cl | Cd | Cm | Cl/Cd
-13 | -0.058 | 0.34603 | -0.012 | -0.168
-12.5 | -0.055 | 0.27922 | -0.012 | -0.198
-12 | -0.052 | 0.25375 | -0.012 | -0.206
-11.5 | -0.132 | 0.22189 | -0.012 | -0.597
-11 | -0.178 | 0.19375 | -0.012 | -0.92
-10.5 | -0.215 | 0.33229 | -0.012 | -0.646
-10 | -0.245 | 0.30024 | -0.014 | -0.816
-9.5 | -0.269 | 0.1936 | -0.012 | -1.389
-9 | -0.287 | 0.16147 | -0.012 | -1.776
-8.5 | -0.298 | 0.13742 | -0.012 | -2.169
-8 | -0.302 | 0.1153 | -0.012 | -2.62
-7.5 | -0.299 | 0.10897 | -0.012 | -2.742
-7 | -0.288 | 0.08761 | -0.012 | -3.29
-6.5 | -0.271 | 0.07826 | -0.013 | -3.458
-6 | -0.246 | 0.0731 | -0.013 | -3.372
-5.5 | -0.217 | 0.06288 | -0.014 | -3.444
-5 | -0.182 | 0.05839 | -0.015 | -3.11
-4.5 | -0.142 | 0.05433 | -0.015 | -2.621
-4 | -0.1 | 0.04869 | -0.016 | -2.051
-3.5 | -0.055 | 0.04655 | -0.016 | -1.177
-3 | -0.008 | 0.04337 | -0.017 | -0.181
-2.5 | 0.04 | 0.041 | -0.017 | 0.985
-2 | 0.089 | 0.03949 | -0.018 | 2.261
-1.5 | 0.139 | 0.03824 | -0.019 | 3.626
-1 | 0.188 | 0.03739 | -0.02 | 5.036
-0.5 | 0.238 | 0.03679 | -0.02 | 6.471
0 | 0.338 | 0.01432 | -0.021 | 23.635
0.5 | 0.396 | 0.01439 | -0.022 | 27.529
1 | 0.453 | 0.01461 | -0.023 | 31.043
1.5 | 0.511 | 0.01948 | -0.049 | 26.226
2 | 0.568 | 0.02 | -0.049 | 28.402
2.5 | 0.625 | 0.02042 | -0.05 | 30.595
3 | 0.684 | 0.02073 | -0.051 | 33.013
3.5 | 0.749 | 0.02089 | -0.053 | 35.838
4 | 0.808 | 0.02143 | -0.054 | 37.709
4.5 | 0.865 | 0.02215 | -0.055 | 39.061
5 | 0.921 | 0.02299 | -0.056 | 40.073
5.5 | 0.975 | 0.02396 | -0.056 | 40.687
6 | 1.033 | 0.02668 | -0.058 | 38.698
6.5 | 1.081 | 0.02798 | -0.058 | 38.629
7 | 0.939 | 0.05291 | -0.027 | 17.749
7.5 | 0.972 | 0.05705 | -0.026 | 17.036
8 | 0.999 | 0.06195 | -0.024 | 16.126
8.5 | 1.015 | 0.06743 | -0.024 | 15.054
9 | 1.022 | 0.07393 | -0.023 | 13.824
9.5 | 1.018 | 0.08097 | -0.022 | 12.57
10 | 1.002 | 0.08905 | -0.02 | 11.251
10.5 | 0.974 | 0.09797 | -0.017 | 9.937
11 | 0.932 | 0.11794 |  | 7.906
11.5 | 0.879 | 0.1268 |  | 6.935

## 6. Re 50k Mach 0.25 (2)
BIGFOIL.COM POLAR EXPORT
NACA66-611 a=0.0
NACA66-611 a=0.0 |  |  |  | Cl Max: | 1.1619 | at alpha= | 11 | deg
XFOIL ncrit=9 |  |  |  | L/D Max: | 26.7791 | at alpha= | 9.5 | deg
Re: | 50000 |  |  | Cd Min: | 0.20281 | at alpha= | 16 | deg
Mach: | 0.25 |  |  | Cl=0 at alpha= | 1.48 | deg
|  |  |  | @ Cl=0.1, Cd= | 0.037452
|  |  |  | @ Cl=0.4, Cd= | 0.048881
|  |  |  | @ Cl=0.6, Cd= | 0.057833
alpha (deg) | Cl | Cd | Cm | Cl/Cd
-2.5 | -0.5334 | 0.05268 | 0.0522 | -10.1253
-1.5 | -0.2767 | 0.04108 | -0.0113 | -6.7356
-1 | -0.2239 | 0.03898 | -0.01 | -5.744
-0.5 | -0.1746 | 0.03717 | -0.0084 | -4.6973
0 | -0.1274 | 0.03602 | -0.0069 | -3.5369
0.5 | -0.0799 | 0.0357 | -0.0053 | -2.2381
1 | -0.0383 | 0.0357 | -0.0036 | -1.0728
1.5 | 0.0016 | 0.03607 | -0.0027 | 0.044358
2 | 0.1376 | 0.03798 | -0.0177 | 3.623
2.5 | 0.2116 | 0.04103 | -0.0235 | 5.1572
3 | 0.269 | 0.04345 | -0.0262 | 6.191
3.5 | 0.3285 | 0.04596 | -0.0291 | 7.1475
4 | 0.391 | 0.04849 | -0.0321 | 8.0635
4.5 | 0.4433 | 0.05076 | -0.0333 | 8.7333
5 | 0.4878 | 0.05295 | -0.0334 | 9.2125
5.5 | 0.5357 | 0.05518 | -0.0338 | 9.7082
6 | 0.5859 | 0.05736 | -0.0342 | 10.2144
6.5 | 0.6419 | 0.05924 | -0.0348 | 10.8356
7 | 0.6799 | 0.06154 | -0.0337 | 11.0481
7.5 | 0.7188 | 0.06382 | -0.0325 | 11.2629
8 | 0.7821 | 0.06456 | -0.0318 | 12.1143
8.5 | 0.8098 | 0.06722 | -0.0292 | 12.047
9 | 0.8744 | 0.06594 | -0.0257 | 13.2605
9.5 | 1.0484 | 0.03915 | -0.0038 | 26.7791
10 | 1.0473 | 0.04462 | 0.0022 | 23.4715
10.5 | 1.1279 | 0.05019 | 0.0028 | 22.4726
11 | 1.1619 | 0.05743 | 0.0048 | 20.2316
11.5 | 1.1436 | 0.06477 | 0.0091 | 17.6563
12 | 1.1113 | 0.0735 | 0.0117 | 15.1197
12.5 | 1.0648 | 0.08398 | 0.0112 | 12.6792
13 | 1.0116 | 0.0973 | 0.0068 | 10.3967
13.5 | 0.9703 | 0.11242 | -0.0001 | 8.631
14 | 0.8729 | 0.14562 | -0.0232 | 5.9944
14.5 | 0.8767 | 0.15787 | -0.0277 | 5.5533
15 | 0.8192 | 0.18386 | -0.0495 | 4.4556
15.5 | 0.8388 | 0.19377 | -0.0522 | 4.3288
16 | 0.857 | 0.20281 | -0.0547 | 4.2256

## 7. Re 50k Mach 0.50 (1)
BIGFOIL.COM POLAR EXPORT
NACA66-611 a=0.0
NACA66-611 a=0.0 |  |  |  | Cl Max: | 1.205 | at alpha= | 20 | deg
JavaFoil+Calcfoil stall+Eppler ext transition |  |  |  | L/D Max: | 38.778 | at alpha= | 5 | deg
Re: | 50000 |  |  | Cd Min: | 0.01565 | at alpha= | 0 | deg
Mach: | 0.5 |  |  | Cl=0 at alpha= | -2.9231 | deg
|  |  |  | @ Cl=0.1, Cd= | 0.041655
|  |  |  | @ Cl=0.4, Cd= | 0.015657
|  |  |  | @ Cl=0.6, Cd= | 0.021159
alpha (deg) | Cl | Cd | Cm | Cl/Cd
-20 | -0.929 | 0.40764 | -0.016 | -2.28
-19.5 | -0.901 | 0.39971 | -0.015 | -2.253
-19 | -0.874 | 0.38978 | -0.016 | -2.242
-18.5 | -0.847 | 0.37781 | -0.016 | -2.242
-18 | -0.82 | 0.37304 | -0.016 | -2.199
-17.5 | -0.794 | 0.37085 | -0.016 | -2.141
-17 | -0.767 | 0.36364 | -0.016 | -2.109
-16.5 | -0.74 | 0.35943 | -0.017 | -2.06
-16 | -0.713 | 0.35781 | -0.017 | -1.994
-15.5 | -0.685 | 0.31111 | -0.016 | -2.201
-15 | -0.658 | 0.30766 | -0.016 | -2.139
-14.5 | -0.631 | 0.30511 | -0.016 | -2.068
-14 | -0.604 | 0.2946 | -0.017 | -2.05
-13.5 | -0.577 | 0.27378 | -0.017 | -2.108
-13 | -0.55 | 0.27002 | -0.017 | -2.037
-12.5 | -0.523 | 0.26818 | -0.017 | -1.95
-12 | -0.496 | 0.2617 | -0.018 | -1.894
-11.5 | -0.468 | 0.26851 | -0.017 | -1.742
-11 | -0.44 | 0.25507 | -0.016 | -1.726
-10.5 | -0.413 | 0.24867 | -0.017 | -1.661
-10 | -0.386 | 0.2457 | -0.017 | -1.571
-9.5 | -0.359 | 0.23832 | -0.017 | -1.505
-9 | -0.331 | 0.23578 | -0.017 | -1.406
-8.5 | -0.304 | 0.23327 | -0.018 | -1.304
-8 | -0.277 | 0.23116 | -0.018 | -1.198
-7.5 | -0.25 | 0.19597 | -0.018 | -1.275
-7 | -0.222 | 0.2024 | -0.016 | -1.097
-6.5 | -0.195 | 0.37011 | -0.017 | -0.527
-6 | -0.168 | 0.17874 | -0.017 | -0.938
-5.5 | -0.14 | 0.17474 | -0.017 | -0.804
-5 | -0.113 | 0.14433 | -0.015 | -0.784
-4.5 | -0.086 | 0.15691 | -0.015 | -0.548
-4 | -0.095 | 0.06703 | -0.015 | -1.42
-3.5 | -0.057 | 0.05457 | -0.017 | -1.049
-3 | -0.008 | 0.04896 | -0.018 | -0.173
-2.5 | 0.044 | 0.04452 | -0.019 | 0.998
-2 | 0.099 | 0.04169 | -0.019 | 2.371
-1.5 | 0.154 | 0.03976 | -0.02 | 3.876
-1 | 0.21 | 0.03868 | -0.022 | 5.424
-0.5 | 0.266 | 0.03799 | -0.022 | 6.992
0 | 0.377 | 0.01565 | -0.023 | 24.064
0.5 | 0.441 | 0.01567 | -0.024 | 28.148
1 | 0.505 | 0.01592 | -0.025 | 31.735
1.5 | 0.569 | 0.0208 | -0.055 | 27.343
2 | 0.632 | 0.02153 | -0.055 | 29.357
2.5 | 0.703 | 0.02173 | -0.056 | 32.342
3 | 0.77 | 0.02226 | -0.058 | 34.564
3.5 | 0.835 | 0.02302 | -0.059 | 36.281
4 | 0.899 | 0.02392 | -0.06 | 37.593
4.5 | 0.961 | 0.025 | -0.061 | 38.445
5 | 1.02 | 0.02631 | -0.062 | 38.778
5.5 | 1.081 | 0.02962 | -0.063 | 36.512
6 | 1.13 | 0.03141 | -0.064 | 35.981
6.5 | 0.984 | 0.05309 | -0.029 | 18.53
7 | 1.01 | 0.05874 | -0.026 | 17.188
7.5 | 1.013 | 0.06842 | -0.025 | 14.803
8 | 0.965 | 0.08196 | -0.023 | 11.776
8.5 | 0.609 | 0.17399 | -0.019 | 3.501
9 | 0.636 | 0.20044 | -0.025 | 3.172
9.5 | 0.662 | 0.20338 | -0.025 | 3.253
10 | 0.687 | 0.20613 | -0.025 | 3.335
10.5 | 0.714 | 0.22844 | -0.03 | 3.127
11 | 0.74 | 0.23243 | -0.03 | 3.184
11.5 | 0.766 | 0.25271 | -0.031 | 3.03
12 | 0.793 | 0.27206 | -0.035 | 2.914
12.5 | 0.818 | 0.28369 | -0.035 | 2.884
13 | 0.844 | 0.28697 | -0.036 | 2.939
13.5 | 0.869 | 0.30741 | -0.037 | 2.828
14 | 0.896 | 0.33281 | -0.04 | 2.693
14.5 | 0.921 | 0.3288 | -0.04 | 2.802
15 | 0.947 | 0.34178 | -0.042 | 2.771
15.5 | 0.974 | 0.36321 | -0.044 | 2.682
16 | 0.999 | 0.37132 | -0.045 | 2.691
16.5 | 1.025 | 0.56608 | -0.046 | 1.811
17 | 1.052 | 0.39902 | -0.049 | 2.637
17.5 | 1.077 | 0.40346 | -0.049 | 2.67
18 | 1.102 | 0.4157 | -0.05 | 2.651
18.5 | 1.13 | 0.43242 | -0.053 | 2.614
19 | 1.155 | 0.4418 | -0.053 | 2.614
19.5 | 1.179 | 0.45219 | -0.054 | 2.608
20 | 1.205 | 0.48402 | -0.055 | 2.489

## 8. Re 50k Mach 0.50 (2)
BIGFOIL.COM POLAR EXPORT
NACA66-611 a=0.0
NACA66-611 a=0.0 |  |  |  | Cl Max: | 1.0465 | at alpha= | 20 | deg
XFOIL ncrit=9 |  |  |  | L/D Max: | 16.1607 | at alpha= | 10 | deg
Re: | 50000 |  |  | Cd Min: | 0.2864 | at alpha= | 20 | deg
Mach: | 0.5 |  |  | Cl=0 at alpha= | 0.86323 | deg
|  |  |  | @ Cl=0.1, Cd= | 0.042833
|  |  |  | @ Cl=0.4, Cd= | 0.052556
|  |  |  | @ Cl=0.6, Cd= | 0.064226
alpha (deg) | Cl | Cd | Cm | Cl/Cd
-20 | -0.6296 | 0.25597 | 0.0201 | -2.4597
-19.5 | -0.6069 | 0.24885 | 0.0149 | -2.4388
-19 | -0.5851 | 0.24297 | 0.0093 | -2.4081
-18.5 | -0.5683 | 0.24113 | 0.003 | -2.3568
-18 | -0.5479 | 0.23443 | -0.0022 | -2.3372
-17.5 | -0.517 | 0.22013 | -0.0052 | -2.3486
-17 | -0.494 | 0.21255 | -0.0096 | -2.3242
-16.5 | -0.4749 | 0.20719 | -0.0147 | -2.2921
-16 | -0.4671 | 0.20775 | -0.0209 | -2.2484
-15.5 | -0.4309 | 0.19167 | -0.0228 | -2.2481
-15 | -0.4124 | 0.18573 | -0.0271 | -2.2204
-14.5 | -0.4122 | 0.18681 | -0.0329 | -2.2065
-14 | -0.3729 | 0.17118 | -0.0343 | -2.1784
-13.5 | -0.3629 | 0.16732 | -0.0385 | -2.1689
-13 | -0.3422 | 0.15873 | -0.041 | -2.1559
-12.5 | -0.3318 | 0.15358 | -0.0437 | -2.1604
-12 | -0.3177 | 0.1465 | -0.0453 | -2.1686
-11.5 | -0.3195 | 0.14319 | -0.0465 | -2.2313
-11 | -0.312 | 0.13658 | -0.0443 | -2.2844
-10.5 | -0.3439 | 0.13752 | -0.0427 | -2.5007
-10 | -0.3447 | 0.13177 | -0.0386 | -2.6159
-9.5 | -0.3499 | 0.1269 | -0.0347 | -2.7573
-9 | -0.3611 | 0.12283 | -0.0311 | -2.9398
-8.5 | -0.3783 | 0.11922 | -0.0276 | -3.1731
-8 | -0.4029 | 0.11623 | -0.0241 | -3.4664
-7.5 | -0.3991 | 0.10975 | -0.0193 | -3.6364
-7 | -0.4144 | 0.10528 | -0.0144 | -3.9362
-6.5 | -0.4497 | 0.1022 | -0.0082 | -4.4002
-6 | -0.4279 | 0.09517 | 0.0006 | -4.4962
-5.5 | -0.0331 | 0.06956 | -0.0334 | -0.47585
-5 | -0.0312 | 0.06644 | -0.0313 | -0.4696
-4 | -0.2562 | 0.07118 | 0.0179 | -3.5993
-3.5 | -0.3645 | 0.06935 | 0.0314 | -5.2559
-3 | -0.4659 | 0.06613 | 0.0445 | -7.0452
-2.5 | -0.5457 | 0.0587 | 0.0441 | -9.2964
-2 | -0.4257 | 0.04964 | -0.0056 | -8.5757
-1.5 | -0.3452 | 0.04663 | -0.0103 | -7.403
-1 | -0.2858 | 0.04389 | -0.0102 | -6.5117
-0.5 | -0.2289 | 0.04222 | -0.0089 | -5.4216
0 | -0.1767 | 0.04017 | -0.0077 | -4.3988
0.5 | -0.0725 | 0.04072 | -0.0143 | -1.7805
1 | 0.0273 | 0.04195 | -0.0203 | 0.65077
1.5 | 0.1022 | 0.04286 | -0.0237 | 2.3845
2 | 0.1928 | 0.04311 | -0.0284 | 4.4723
2.5 | 0.2487 | 0.04543 | -0.0293 | 5.4744
3 | 0.3016 | 0.0478 | -0.03 | 6.3096
3.5 | 0.3531 | 0.05023 | -0.0306 | 7.0297
4 | 0.4037 | 0.05274 | -0.0311 | 7.6545
4.5 | 0.455 | 0.0553 | -0.0315 | 8.2278
5 | 0.5086 | 0.05791 | -0.032 | 8.7826
5.5 | 0.5585 | 0.06058 | -0.032 | 9.2192
6 | 0.5916 | 0.06351 | -0.0306 | 9.3151
6.5 | 0.6282 | 0.06663 | -0.0296 | 9.4282
7 | 0.6682 | 0.06989 | -0.0287 | 9.5607
7.5 | 0.7155 | 0.07301 | -0.0279 | 9.8
8 | 0.7417 | 0.07713 | -0.0263 | 9.6162
8.5 | 0.7679 | 0.08142 | -0.0246 | 9.4313
9 | 0.7977 | 0.08545 | -0.0226 | 9.3353
9.5 | 0.8437 | 0.08699 | -0.018 | 9.6988
10 | 1.022 | 0.06324 | 0.0116 | 16.1607
10.5 | 0.9902 | 0.07418 | 0.0102 | 13.3486
11 | 0.9371 | 0.08975 | 0.0032 | 10.4412
11.5 | 0.8901 | 0.10725 | -0.0064 | 8.2993
12 | 0.8749 | 0.12022 | -0.0121 | 7.2775
12.5 | 0.8587 | 0.13414 | -0.0193 | 6.4015
13 | 0.8583 | 0.14617 | -0.0248 | 5.8719
13.5 | 0.8643 | 0.15749 | -0.0296 | 5.488
14 | 0.8648 | 0.16932 | -0.0362 | 5.1075
14.5 | 0.8638 | 0.18129 | -0.0438 | 4.7647
15 | 0.861 | 0.19901 | -0.0566 | 4.3264
15.5 | 0.879 | 0.20904 | -0.0611 | 4.2049
16 | 0.8908 | 0.21666 | -0.0658 | 4.1115
16.5 | 0.9102 | 0.22598 | -0.07 | 4.0278
17 | 0.9419 | 0.23924 | -0.0728 | 3.9371
17.5 | 0.9548 | 0.24542 | -0.0777 | 3.8905
18 | 0.9675 | 0.25178 | -0.0833 | 3.8426
18.5 | 0.9873 | 0.26097 | -0.0881 | 3.7832
19 | 1.0144 | 0.27311 | -0.0915 | 3.7143
19.5 | 1.0342 | 0.2813 | -0.0963 | 3.6765
20 | 1.0465 | 0.2864 | -0.103 | 3.654

## 9. Re 100k Mach 0.00 (1)
BIGFOIL.COM POLAR EXPORT
NACA66-611 a=0.0
NACA66-611 a=0.0 |  |  |  | Cl Max: | 1.102 | at alpha= | 7 | deg
JavaFoil+Calcfoil stall+Eppler ext transition |  |  |  | L/D Max: | 57.168 | at alpha= | 5.5 | deg
Re: | 100000 |  |  | Cd Min: | 0.01005 | at alpha= | 0 | deg
Mach: | 0 |  |  | Cl=0 at alpha= | -2.9149 | deg
|  |  |  | @ Cl=0.1, Cd= | 0.035095
|  |  |  | @ Cl=0.4, Cd= | 0.010199
|  |  |  | @ Cl=0.6, Cd= | 0.014116
alpha (deg) | Cl | Cd | Cm | Cl/Cd
-15.5 | -0.304 | 0.33636 | -0.01 | -0.902
-15 | -0.315 | 0.30811 | -0.01 | -1.024
-14.5 | -0.327 | 0.27519 | -0.01 | -1.189
-14 | -0.339 | 0.2603 | -0.01 | -1.301
-13.5 | -0.35 | 0.23088 | -0.01 | -1.514
-13 | -0.36 | 0.20892 | -0.01 | -1.722
-12.5 | -0.369 | 0.19198 | -0.011 | -1.923
-12 | -0.377 | 0.16492 | -0.011 | -2.288
-11.5 | -0.384 | 0.14934 | -0.011 | -2.57
-11 | -0.388 | 0.13632 | -0.011 | -2.849
-10.5 | -0.391 | 0.12234 | -0.011 | -3.192
-10 | -0.39 | 0.12067 | -0.011 | -3.231
-9.5 | -0.386 | 0.1065 | -0.011 | -3.626
-9 | -0.379 | 0.09265 | -0.012 | -4.091
-8.5 | -0.368 | 0.08455 | -0.012 | -4.353
-8 | -0.353 | 0.0814 | -0.012 | -4.338
-7.5 | -0.334 | 0.07422 | -0.012 | -4.501
-7 | -0.311 | 0.06684 | -0.012 | -4.653
-6.5 | -0.284 | 0.06031 | -0.013 | -4.708
-6 | -0.253 | 0.05608 | -0.014 | -4.512
-5.5 | -0.219 | 0.05194 | -0.014 | -4.208
-5 | -0.181 | 0.0484 | -0.015 | -3.738
-4.5 | -0.141 | 0.04528 | -0.015 | -3.105
-4 | -0.098 | 0.04233 | -0.016 | -2.314
-3.5 | -0.053 | 0.04037 | -0.016 | -1.325
-3 | -0.008 | 0.03839 | -0.017 | -0.199
-2.5 | 0.039 | 0.03664 | -0.018 | 1.071
-2 | 0.087 | 0.03538 | -0.018 | 2.449
-1.5 | 0.134 | 0.03435 | -0.019 | 3.914
-1 | 0.182 | 0.03368 | -0.02 | 5.418
-0.5 | 0.231 | 0.03318 | -0.02 | 6.951
0 | 0.332 | 0.01005 | -0.021 | 33.01
0.5 | 0.388 | 0.01016 | -0.022 | 38.187
1 | 0.444 | 0.01034 | -0.024 | 42.951
1.5 | 0.5 | 0.01474 | -0.048 | 33.947
2 | 0.556 | 0.01425 | -0.049 | 39.059
2.5 | 0.612 | 0.01408 | -0.05 | 43.468
3 | 0.669 | 0.01431 | -0.051 | 46.776
3.5 | 0.734 | 0.0143 | -0.052 | 51.341
4 | 0.793 | 0.01476 | -0.053 | 53.737
4.5 | 0.849 | 0.01529 | -0.054 | 55.543
5 | 0.904 | 0.01595 | -0.055 | 56.664
5.5 | 0.957 | 0.01673 | -0.056 | 57.168
6 | 1.008 | 0.01767 | -0.056 | 57.011
6.5 | 1.056 | 0.02213 | -0.057 | 47.731
7 | 1.102 | 0.02325 | -0.058 | 47.379
7.5 | 0.952 | 0.05064 | -0.029 | 18.8
8 | 0.98 | 0.05468 | -0.026 | 17.928
8.5 | 1.003 | 0.05949 | -0.025 | 16.86
9 | 1.02 | 0.06456 | -0.024 | 15.8
9.5 | 1.031 | 0.06894 | -0.023 | 14.951
10 | 1.034 | 0.07489 | -0.023 | 13.812
10.5 | 1.031 | 0.08026 | -0.022 | 12.848
11 | 1.021 | 0.08916 | -0.019 | 11.451
11.5 | 1.005 | 0.0945 | -0.019 | 10.632
12 | 0.982 | 0.10158 | -0.017 | 9.671

## 10. Re 100k Mach 0.00 (2)
BIGFOIL.COM POLAR EXPORT
NACA66-611 a=0.0
NACA66-611 a=0.0 |  |  |  | Cl Max: | 1.24 | at alpha= | 12 | deg
XFOIL ncrit=9 |  |  |  | L/D Max: | 55.5561 | at alpha= | 7.5 | deg
Re: | 100000 |  |  | Cd Min: | 0.23289 | at alpha= | -20 | deg
Mach: | 0 |  |  | Cl=0 at alpha= | -1.2114 | deg
|  |  |  | @ Cl=0.1, Cd= | 0.030966
|  |  |  | @ Cl=0.4, Cd= | 0.028095
|  |  |  | @ Cl=0.6, Cd= | 0.028763
alpha (deg) | Cl | Cd | Cm | Cl/Cd
-20 | -0.5839 | 0.23289 | 0.0195 | -2.5072
-19.5 | -0.5662 | 0.22698 | 0.0154 | -2.4945
-19 | -0.5483 | 0.22115 | 0.0111 | -2.4793
-18.5 | -0.5313 | 0.21612 | 0.0067 | -2.4584
-18 | -0.5181 | 0.21349 | 0.0014 | -2.4268
-17.5 | -0.5085 | 0.21142 | -0.0037 | -2.4052
-16.5 | -0.4638 | 0.19006 | -0.0085 | -2.4403
-16 | -0.4464 | 0.18346 | -0.0118 | -2.4332
-15.5 | -0.4302 | 0.17717 | -0.0152 | -2.4282
-15 | -0.4147 | 0.17088 | -0.0187 | -2.4268
-14.5 | -0.4012 | 0.16529 | -0.0227 | -2.4272
-14 | -0.3937 | 0.16168 | -0.0276 | -2.4351
-13.5 | -0.3902 | 0.1584 | -0.0329 | -2.4634
-13 | -0.3852 | 0.15394 | -0.038 | -2.5023
-12.5 | -0.3508 | 0.13876 | -0.036 | -2.5281
-12 | -0.3363 | 0.13195 | -0.0382 | -2.5487
-11.5 | -0.3254 | 0.12573 | -0.0408 | -2.5881
-11 | -0.3192 | 0.12019 | -0.0437 | -2.6558
-10.5 | -0.3277 | 0.11693 | -0.0449 | -2.8025
-10 | -0.3646 | 0.11704 | -0.0407 | -3.1152
-9.5 | -0.397 | 0.11576 | -0.0372 | -3.4295
-9 | -0.425 | 0.11305 | -0.0345 | -3.7594
-8.5 | -0.4681 | 0.11142 | -0.0311 | -4.2012
-8 | -0.4939 | 0.10813 | -0.0285 | -4.5677
-7.5 | -0.4857 | 0.09717 | -0.0231 | -4.9985
-7 | -0.4751 | 0.09008 | -0.0254 | -5.2742
-6.5 | -0.462 | 0.083 | -0.0301 | -5.5663
-6 | -0.4421 | 0.08033 | -0.0359 | -5.5035
-5.5 | -0.4171 | 0.06889 | -0.0374 | -6.0546
-5 | -0.3861 | 0.06753 | -0.038 | -5.7175
-4.5 | -0.3606 | 0.05758 | -0.0384 | -6.2626
-4 | -0.314 | 0.05267 | -0.0409 | -5.9616
-3.5 | -0.2803 | 0.04845 | -0.0401 | -5.7853
-3 | -0.2421 | 0.04354 | -0.0402 | -5.5604
-1.5 | -0.0366 | 0.03429 | -0.0423 | -1.0674
-1 | 0.0268 | 0.03257 | -0.0421 | 0.82284
-0.5 | 0.0882 | 0.03122 | -0.0426 | 2.8251
0 | 0.1449 | 0.03 | -0.0426 | 4.83
0.5 | 0.1986 | 0.0296 | -0.0423 | 6.7095
1 | 0.3838 | 0.02795 | -0.0643 | 13.7317
1.5 | 0.4261 | 0.02833 | -0.0624 | 15.0406
2 | 0.446 | 0.02883 | -0.0566 | 15.47
2.5 | 0.5004 | 0.02901 | -0.0563 | 17.2492
3 | 0.5616 | 0.02897 | -0.057 | 19.3856
3.5 | 0.6266 | 0.02862 | -0.0579 | 21.8938
4 | 0.6889 | 0.02795 | -0.0578 | 24.6476
5 | 0.7851 | 0.02691 | -0.0531 | 29.175
5.5 | 0.8563 | 0.02521 | -0.0534 | 33.9667
6 | 0.9071 | 0.02423 | -0.051 | 37.4371
6.5 | 0.9768 | 0.0223 | -0.0508 | 43.8027
7 | 1.0424 | 0.02016 | -0.0494 | 51.7063
7.5 | 1.0789 | 0.01942 | -0.044 | 55.5561
8 | 1.1015 | 0.02016 | -0.038 | 54.6379
8.5 | 1.1035 | 0.02159 | -0.0293 | 51.1116
9 | 1.0756 | 0.02505 | -0.0184 | 42.9381
9.5 | 1.0497 | 0.03049 | -0.0103 | 34.4277
10 | 1.0556 | 0.0344 | -0.0055 | 30.686
10.5 | 1.0886 | 0.03783 | -0.0029 | 28.7761
11 | 1.1586 | 0.0421 | -0.0036 | 27.5202
11.5 | 1.208 | 0.04736 | -0.003 | 25.5068
12 | 1.24 | 0.05647 | -0.002 | 21.9586
12.5 | 1.2204 | 0.06199 | 0.0039 | 19.687
13 | 1.1897 | 0.06875 | 0.0085 | 17.3047
13.5 | 1.1539 | 0.07688 | 0.0107 | 15.0091
14 | 1.113 | 0.08676 | 0.0104 | 12.8285
14.5 | 1.0723 | 0.09857 | 0.0073 | 10.8786
15 | 1.0368 | 0.11213 | 0.0022 | 9.2464
15.5 | 0.8971 | 0.15699 | -0.0287 | 5.7144
16 | 0.8912 | 0.18551 | -0.0397 | 4.8041
16.5 | 0.8653 | 0.1942 | -0.0501 | 4.4557
17 | 0.8899 | 0.20366 | -0.051 | 4.3695

## 11. Re 100k Mach 0.10 (1)
BIGFOIL.COM POLAR EXPORT
NACA66-611 a=0.0
NACA66-611 a=0.0 |  |  |  | Cl Max: | 1.106 | at alpha= | 7 | deg
JavaFoil+Calcfoil stall+Eppler ext transition |  |  |  | L/D Max: | 57.044 | at alpha= | 5.5 | deg
Re: | 100000 |  |  | Cd Min: | 0.01011 | at alpha= | 0 | deg
Mach: | 0.1 |  |  | Cl=0 at alpha= | -2.9149 | deg
|  |  |  | @ Cl=0.1, Cd= | 0.035173
|  |  |  | @ Cl=0.4, Cd= | 0.010244
|  |  |  | @ Cl=0.6, Cd= | 0.014161
alpha (deg) | Cl | Cd | Cm | Cl/Cd
-15 | -0.276 | 0.23877 | -0.01 | -1.155
-14.5 | -0.289 | 0.31489 | -0.011 | -0.919
-14 | -0.303 | 0.2849 | -0.011 | -1.063
-13.5 | -0.316 | 0.26108 | -0.011 | -1.211
-13 | -0.329 | 0.22952 | -0.011 | -1.433
-12.5 | -0.341 | 0.20489 | -0.011 | -1.664
-12 | -0.352 | 0.17456 | -0.011 | -2.015
-11.5 | -0.361 | 0.15816 | -0.011 | -2.283
-11 | -0.368 | 0.14488 | -0.012 | -2.543
-10.5 | -0.373 | 0.12672 | -0.012 | -2.947
-10 | -0.375 | 0.12338 | -0.011 | -3.043
-9.5 | -0.374 | 0.10511 | -0.012 | -3.562
-9 | -0.37 | 0.09698 | -0.012 | -3.812
-8.5 | -0.361 | 0.08609 | -0.012 | -4.193
-8 | -0.348 | 0.08349 | -0.012 | -4.167
-7.5 | -0.331 | 0.07544 | -0.012 | -4.381
-7 | -0.309 | 0.06818 | -0.012 | -4.528
-6.5 | -0.283 | 0.06114 | -0.013 | -4.624
-6 | -0.252 | 0.0565 | -0.014 | -4.469
-5.5 | -0.219 | 0.05255 | -0.014 | -4.159
-5 | -0.181 | 0.04804 | -0.015 | -3.772
-4.5 | -0.141 | 0.04559 | -0.015 | -3.091
-4 | -0.098 | 0.04261 | -0.016 | -2.306
-3.5 | -0.054 | 0.04061 | -0.016 | -1.322
-3 | -0.008 | 0.03854 | -0.017 | -0.199
-2.5 | 0.039 | 0.03662 | -0.017 | 1.076
-2 | 0.087 | 0.03546 | -0.018 | 2.455
-1.5 | 0.135 | 0.0344 | -0.019 | 3.927
-1 | 0.183 | 0.03372 | -0.02 | 5.439
-0.5 | 0.232 | 0.03321 | -0.02 | 6.979
0 | 0.333 | 0.01011 | -0.021 | 32.979
0.5 | 0.39 | 0.01021 | -0.022 | 38.148
1 | 0.446 | 0.0104 | -0.024 | 42.905
1.5 | 0.503 | 0.01478 | -0.049 | 34.008
2 | 0.559 | 0.0143 | -0.049 | 39.065
2.5 | 0.615 | 0.01411 | -0.05 | 43.578
3 | 0.673 | 0.01434 | -0.051 | 46.921
3.5 | 0.738 | 0.01436 | -0.052 | 51.394
4 | 0.797 | 0.01482 | -0.053 | 53.772
4.5 | 0.853 | 0.0154 | -0.054 | 55.39
5 | 0.908 | 0.01604 | -0.055 | 56.598
5.5 | 0.961 | 0.01685 | -0.056 | 57.044
6 | 1.012 | 0.02127 | -0.057 | 47.612
6.5 | 1.061 | 0.02229 | -0.057 | 47.587
7 | 1.106 | 0.02341 | -0.058 | 47.229
7.5 | 0.954 | 0.05108 | -0.027 | 18.679
8 | 0.984 | 0.05543 | -0.026 | 17.752
8.5 | 1.006 | 0.05978 | -0.025 | 16.824
9 | 1.021 | 0.06457 | -0.024 | 15.815
9.5 | 1.03 | 0.06978 | -0.023 | 14.761
10 | 1.032 | 0.07487 | -0.023 | 13.78
10.5 | 1.026 | 0.08166 | -0.021 | 12.559
11 | 1.012 | 0.09061 | -0.018 | 11.169
11.5 | 0.992 | 0.09784 | -0.019 | 10.139
12 | 0.965 | 0.10504 | -0.017 | 9.19

## 12. Re 100k Mach 0.10 (2)
BIGFOIL.COM POLAR EXPORT
NACA66-611 a=0.0
NACA66-611 a=0.0 |  |  |  | Cl Max: | 1.2334 | at alpha= | 12 | deg
XFOIL ncrit=9 |  |  |  | L/D Max: | 55.3272 | at alpha= | 7.5 | deg
Re: | 100000 |  |  | Cd Min: | 0.23347 | at alpha= | -20 | deg
Mach: | 0.1 |  |  | Cl=0 at alpha= | -1.2262 | deg
|  |  |  | @ Cl=0.1, Cd= | 0.031091
|  |  |  | @ Cl=0.4, Cd= | 0.028128
|  |  |  | @ Cl=0.6, Cd= | 0.028783
alpha (deg) | Cl | Cd | Cm | Cl/Cd
-20 | -0.5852 | 0.23347 | 0.0196 | -2.5065
-19.5 | -0.5673 | 0.22754 | 0.0154 | -2.4932
-19 | -0.5493 | 0.22172 | 0.0111 | -2.4774
-18.5 | -0.5323 | 0.21691 | 0.0066 | -2.454
-18 | -0.5196 | 0.21456 | 0.0012 | -2.4217
-17.5 | -0.51 | 0.21251 | -0.0039 | -2.3999
-16.5 | -0.4636 | 0.19034 | -0.0085 | -2.4356
-16 | -0.4461 | 0.18379 | -0.0119 | -2.4272
-15.5 | -0.4298 | 0.17749 | -0.0153 | -2.4215
-15 | -0.4142 | 0.17122 | -0.019 | -2.4191
-14.5 | -0.4009 | 0.16586 | -0.0231 | -2.4171
-14 | -0.3942 | 0.16254 | -0.0281 | -2.4252
-13.5 | -0.3904 | 0.15915 | -0.0334 | -2.453
-13 | -0.3848 | 0.15457 | -0.0384 | -2.4895
-12.5 | -0.3484 | 0.13888 | -0.036 | -2.5086
-12 | -0.3344 | 0.1322 | -0.0384 | -2.5295
-11.5 | -0.3236 | 0.12602 | -0.0411 | -2.5678
-11 | -0.3183 | 0.1207 | -0.0441 | -2.6371
-10.5 | -0.3295 | 0.11789 | -0.045 | -2.795
-10 | -0.3667 | 0.11808 | -0.0407 | -3.1055
-9.5 | -0.3986 | 0.11674 | -0.0373 | -3.4144
-9 | -0.4265 | 0.11401 | -0.0348 | -3.7409
-8.5 | -0.4691 | 0.1124 | -0.0313 | -4.1735
-8 | -0.4451 | 0.10092 | -0.0261 | -4.4104
-7.5 | -0.4762 | 0.09724 | -0.0223 | -4.8972
-7 | -0.4703 | 0.09045 | -0.0257 | -5.1996
-6.5 | -0.4583 | 0.08344 | -0.0309 | -5.4926
-6 | -0.4411 | 0.08126 | -0.0365 | -5.4283
-5.5 | -0.4174 | 0.06939 | -0.0374 | -6.0153
-5 | -0.3856 | 0.0674 | -0.0387 | -5.7211
-4.5 | -0.361 | 0.05807 | -0.0387 | -6.2166
-4 | -0.3145 | 0.05287 | -0.0413 | -5.9486
-3.5 | -0.2801 | 0.04851 | -0.0407 | -5.7741
-3 | -0.2432 | 0.04378 | -0.0405 | -5.555
-1.5 | -0.0345 | 0.0344 | -0.043 | -1.0029
-1 | 0.0285 | 0.03269 | -0.0427 | 0.87183
-0.5 | 0.0897 | 0.03131 | -0.0431 | 2.8649
0 | 0.1466 | 0.0301 | -0.043 | 4.8704
0.5 | 0.2009 | 0.02968 | -0.0427 | 6.7689
1 | 0.3927 | 0.02802 | -0.0658 | 14.015
2 | 0.4515 | 0.02889 | -0.0573 | 15.6282
2.5 | 0.5081 | 0.02903 | -0.0574 | 17.5026
3 | 0.5713 | 0.02895 | -0.0582 | 19.734
3.5 | 0.6333 | 0.02859 | -0.0585 | 22.1511
4.5 | 0.7241 | 0.02809 | -0.0533 | 25.7779
5 | 0.7928 | 0.02675 | -0.0535 | 29.6374
5.5 | 0.8598 | 0.02524 | -0.0532 | 34.065
6 | 0.9138 | 0.02411 | -0.0511 | 37.9013
6.5 | 0.9784 | 0.02243 | -0.0501 | 43.6202
7 | 1.0445 | 0.02028 | -0.0486 | 51.5039
7.5 | 1.0822 | 0.01956 | -0.0433 | 55.3272
8 | 1.1023 | 0.02038 | -0.0369 | 54.0873
8.5 | 1.1012 | 0.0219 | -0.0278 | 50.2831
9 | 1.0714 | 0.02566 | -0.017 | 41.7537
9.5 | 1.0485 | 0.03101 | -0.0093 | 33.8117
10 | 1.0549 | 0.03498 | -0.0046 | 30.1572
10.5 | 1.0909 | 0.03837 | -0.002 | 28.4311
11 | 1.1607 | 0.04281 | -0.0026 | 27.1128
11.5 | 1.2056 | 0.04823 | -0.0015 | 24.9969
12 | 1.2334 | 0.05747 | -0.0002 | 21.4616
12.5 | 1.2122 | 0.06326 | 0.0054 | 19.1622
13 | 1.1796 | 0.07021 | 0.0095 | 16.801
13.5 | 1.1427 | 0.07858 | 0.0112 | 14.5419
14 | 1.1018 | 0.08875 | 0.0103 | 12.4146
14.5 | 1.0633 | 0.10095 | 0.0068 | 10.5329
15 | 1.0215 | 0.11401 | 0.0001 | 8.9597
15.5 | 0.8809 | 0.17846 | -0.0376 | 4.9361
16 | 0.6774 | 0.16979 | -0.0346 | 3.9896
16.5 | 0.6735 | 0.17555 | -0.0385 | 3.8365
17 | 0.6699 | 0.18257 | -0.0428 | 3.6693

## 13. Re 100k Mach 0.25 (1)
BIGFOIL.COM POLAR EXPORT
NACA66-611 a=0.0
NACA66-611 a=0.0 |  |  |  | Cl Max: | 1.129 | at alpha= | 7 | deg
JavaFoil+Calcfoil stall+Eppler ext transition |  |  |  | L/D Max: | 56.274 | at alpha= | 5.5 | deg
Re: | 100000 |  |  | Cd Min: | 0.01038 | at alpha= | 0 | deg
Mach: | 0.25 |  |  | Cl=0 at alpha= | -2.9167 | deg
|  |  |  | @ Cl=0.1, Cd= | 0.035492
|  |  |  | @ Cl=0.4, Cd= | 0.01045
|  |  |  | @ Cl=0.6, Cd= | 0.01472
alpha (deg) | Cl | Cd | Cm | Cl/Cd
-13 | -0.058 | 0.25999 | -0.012 | -0.223
-12.5 | -0.055 | 0.21062 | -0.012 | -0.262
-12 | -0.052 | 0.20182 | -0.013 | -0.259
-11.5 | -0.132 | 0.17964 | -0.012 | -0.737
-11 | -0.178 | 0.16266 | -0.013 | -1.096
-10.5 | -0.215 | 0.15312 | -0.013 | -1.402
-10 | -0.245 | 0.22629 | -0.014 | -1.082
-9.5 | -0.269 | 0.152 | -0.013 | -1.769
-9 | -0.287 | 0.12923 | -0.013 | -2.22
-8.5 | -0.298 | 0.10975 | -0.012 | -2.716
-8 | -0.302 | 0.09693 | -0.013 | -3.117
-7.5 | -0.299 | 0.08955 | -0.012 | -3.337
-7 | -0.288 | 0.07392 | -0.013 | -3.9
-6.5 | -0.271 | 0.06628 | -0.013 | -4.083
-6 | -0.246 | 0.06261 | -0.013 | -3.937
-5.5 | -0.217 | 0.05554 | -0.014 | -3.9
-5 | -0.182 | 0.05089 | -0.015 | -3.569
-4.5 | -0.142 | 0.04745 | -0.015 | -3.001
-4 | -0.1 | 0.04357 | -0.016 | -2.292
-3.5 | -0.055 | 0.04122 | -0.016 | -1.33
-3 | -0.008 | 0.03894 | -0.017 | -0.202
-2.5 | 0.04 | 0.03708 | -0.018 | 1.09
-2 | 0.089 | 0.03573 | -0.019 | 2.5
-1.5 | 0.139 | 0.03465 | -0.019 | 4.003
-1 | 0.188 | 0.03387 | -0.02 | 5.56
-0.5 | 0.238 | 0.03341 | -0.021 | 7.128
0 | 0.342 | 0.01038 | -0.022 | 32.915
0.5 | 0.4 | 0.01045 | -0.022 | 38.251
1 | 0.458 | 0.01063 | -0.024 | 43.034
1.5 | 0.516 | 0.01502 | -0.05 | 34.341
2 | 0.573 | 0.01458 | -0.05 | 39.321
2.5 | 0.631 | 0.01488 | -0.051 | 42.393
3 | 0.692 | 0.015 | -0.052 | 46.159
3.5 | 0.758 | 0.01518 | -0.054 | 49.948
4 | 0.818 | 0.01571 | -0.055 | 52.058
4.5 | 0.875 | 0.01585 | -0.056 | 55.225
5 | 0.931 | 0.01662 | -0.056 | 56.029
5.5 | 0.985 | 0.0175 | -0.057 | 56.274
6 | 1.036 | 0.02209 | -0.058 | 46.906
6.5 | 1.084 | 0.02322 | -0.059 | 46.698
7 | 1.129 | 0.02445 | -0.059 | 46.164
7.5 | 0.973 | 0.05197 | -0.027 | 18.715
8 | 1 | 0.0569 | -0.026 | 17.567
8.5 | 1.015 | 0.06179 | -0.024 | 16.433
9 | 1.022 | 0.06702 | -0.024 | 15.253
9.5 | 1.018 | 0.07261 | -0.023 | 14.022
10 | 1.002 | 0.079 | -0.022 | 12.687
10.5 | 0.974 | 0.08683 | -0.019 | 11.215
11 | 0.932 | 0.10008 |  | 9.317
11.5 | 0.879 | 0.11038 | -0.013 | 7.968
12 | 0.815 | 0.11681 | -0.012 | 6.977

## 14. Re 100k Mach 0.25 (2)
BIGFOIL.COM POLAR EXPORT
NACA66-611 a=0.0
NACA66-611 a=0.0 |  |  |  | Cl Max: | 1.1794 | at alpha= | 12 | deg
XFOIL ncrit=9 |  |  |  | L/D Max: | 53.2522 | at alpha= | 7.5 | deg
Re: | 100000 |  |  | Cd Min: | 0.23682 | at alpha= | -20 | deg
Mach: | 0.25 |  |  | Cl=0 at alpha= | -1.1792 | deg
|  |  |  | @ Cl=0.1, Cd= | 0.031782
|  |  |  | @ Cl=0.4, Cd= | 0.028841
|  |  |  | @ Cl=0.6, Cd= | 0.029479
alpha (deg) | Cl | Cd | Cm | Cl/Cd
-20 | -0.5928 | 0.23682 | 0.0203 | -2.5032
-19.5 | -0.5739 | 0.2308 | 0.0159 | -2.4866
-19 | -0.5552 | 0.22543 | 0.0111 | -2.4628
-18.5 | -0.5396 | 0.22222 | 0.0058 | -2.4282
-18 | -0.5285 | 0.22072 | 0.0002 | -2.3944
-17 | -0.4828 | 0.19948 | -0.0056 | -2.4203
-16.5 | -0.4634 | 0.19219 | -0.0088 | -2.4112
-16 | -0.4452 | 0.1857 | -0.0125 | -2.3974
-15.5 | -0.428 | 0.17935 | -0.0163 | -2.3864
-15 | -0.4119 | 0.17338 | -0.0203 | -2.3757
-14.5 | -0.4023 | 0.17004 | -0.0255 | -2.3659
-14 | -0.3975 | 0.16718 | -0.0308 | -2.3777
-13.5 | -0.3909 | 0.16301 | -0.0359 | -2.398
-13 | -0.3547 | 0.14728 | -0.0348 | -2.4083
-12.5 | -0.3382 | 0.14003 | -0.0371 | -2.4152
-12 | -0.325 | 0.13365 | -0.0399 | -2.4317
-11.5 | -0.3152 | 0.12779 | -0.0429 | -2.4665
-11 | -0.3194 | 0.12474 | -0.0468 | -2.5605
-10.5 | -0.342 | 0.1235 | -0.0445 | -2.7692
-10 | -0.3772 | 0.12345 | -0.0408 | -3.0555
-9.5 | -0.4063 | 0.12173 | -0.0383 | -3.3377
-9 | -0.3823 | 0.11012 | -0.0311 | -3.4717
-8.5 | -0.3971 | 0.10609 | -0.0279 | -3.743
-8 | -0.4163 | 0.10229 | -0.0252 | -4.0698
-7.5 | -0.4425 | 0.09855 | -0.0226 | -4.4901
-7 | -0.4493 | 0.09251 | -0.0288 | -4.8568
-6.5 | -0.4476 | 0.08876 | -0.0377 | -5.0428
-6 | -0.4309 | 0.07834 | -0.0377 | -5.5004
-5.5 | -0.4129 | 0.07192 | -0.0384 | -5.7411
-5 | -0.3812 | 0.06564 | -0.0424 | -5.8074
-4.5 | -0.3574 | 0.06081 | -0.0416 | -5.8773
-4 | -0.3263 | 0.0547 | -0.0416 | -5.9653
-3.5 | -0.2825 | 0.04955 | -0.0429 | -5.7013
-3 | -0.2417 | 0.04636 | -0.0431 | -5.2135
-2.5 | -0.2115 | 0.04029 | -0.0412 | -5.2494
-1.5 | -0.0442 | 0.03581 | -0.0432 | -1.2343
-1 | 0.0247 | 0.03373 | -0.0435 | 0.73229
-0.5 | 0.0925 | 0.03193 | -0.0446 | 2.897
0 | 0.152 | 0.03076 | -0.0446 | 4.9415
0.5 | 0.2021 | 0.03031 | -0.0432 | 6.6678
1 | 0.2432 | 0.02829 | -0.0399 | 8.5967
1.5 | 0.4397 | 0.02898 | -0.0639 | 15.1725
2 | 0.452 | 0.02955 | -0.0566 | 15.2961
2.5 | 0.5036 | 0.02975 | -0.0555 | 16.9277
3 | 0.5657 | 0.02968 | -0.0558 | 19.06
3.5 | 0.6338 | 0.02928 | -0.0566 | 21.6462
4 | 0.6564 | 0.02976 | -0.0507 | 22.0565
4.5 | 0.7279 | 0.02877 | -0.0513 | 25.3007
5 | 0.801 | 0.02729 | -0.0515 | 29.3514
6 | 0.9337 | 0.02425 | -0.0494 | 38.5031
6.5 | 1.0079 | 0.02231 | -0.049 | 45.1771
7 | 1.0662 | 0.02054 | -0.0456 | 51.9085
7.5 | 1.0938 | 0.02054 | -0.0387 | 53.2522
8 | 1.1015 | 0.02164 | -0.0301 | 50.9011
8.5 | 1.0898 | 0.02385 | -0.0201 | 45.6939
9 | 1.0552 | 0.02881 | -0.0105 | 36.6262
9.5 | 1.0427 | 0.03389 | -0.0043 | 30.7672
10 | 1.0556 | 0.03789 | 0.0001 | 27.8596
10.5 | 1.1026 | 0.04144 | 0.0025 | 26.6071
11 | 1.1607 | 0.04677 | 0.0034 | 24.8172
11.5 | 1.1767 | 0.05305 | 0.0067 | 22.181
12 | 1.1794 | 0.05963 | 0.0095 | 19.7786
12.5 | 1.1616 | 0.06759 | 0.0122 | 17.186
13 | 1.1283 | 0.07647 | 0.0134 | 14.7548
13.5 | 1.0749 | 0.08721 | 0.0112 | 12.3254
14 | 1.0086 | 0.10315 | 0.0029 | 9.778
14.5 | 0.9503 | 0.12351 | -0.0099 | 7.6941
15 | 0.9222 | 0.14138 | -0.0198 | 6.5228
15.5 | 0.8906 | 0.16961 | -0.0343 | 5.2509
16 | 0.8646 | 0.19127 | -0.0493 | 4.5203
16.5 | 0.8717 | 0.1996 | -0.0539 | 4.3672
17 | 0.9119 | 0.21059 | -0.0523 | 4.3302

## 15. Re 100k Mach 0.50 (1)
BIGFOIL.COM POLAR EXPORT
NACA66-611 a=0.0
NACA66-611 a=0.0 |  |  |  | Cl Max: | 1.205 | at alpha= | 20 | deg
JavaFoil+Calcfoil stall+Eppler ext transition |  |  |  | L/D Max: | 51.799 | at alpha= | 4.5 | deg
Re: | 100000 |  |  | Cd Min: | 0.01148 | at alpha= | 0 | deg
Mach: | 0.5 |  |  | Cl=0 at alpha= | -2.9231 | deg
|  |  |  | @ Cl=0.1, Cd= | 0.037262
|  |  |  | @ Cl=0.4, Cd= | 0.011487
|  |  |  | @ Cl=0.6, Cd= | 0.016022
alpha (deg) | Cl | Cd | Cm | Cl/Cd
-20 | -0.929 | 0.32085 | -0.016 | -2.897
-19.5 | -0.901 | 0.30551 | -0.015 | -2.948
-19 | -0.874 | 0.30329 | -0.016 | -2.881
-18.5 | -0.847 | 0.2947 | -0.016 | -2.874
-18 | -0.821 | 0.30458 | -0.016 | -2.694
-17.5 | -0.794 | 0.28697 | -0.016 | -2.766
-17 | -0.767 | 0.29522 | -0.016 | -2.599
-16.5 | -0.74 | 0.29095 | -0.017 | -2.545
-16 | -0.713 | 0.27384 | -0.017 | -2.605
-15.5 | -0.685 | 0.25196 | -0.016 | -2.718
-15 | -0.658 | 0.24885 | -0.016 | -2.644
-14.5 | -0.631 | 0.24624 | -0.017 | -2.563
-14 | -0.604 | 0.2384 | -0.017 | -2.533
-13.5 | -0.577 | 0.22044 | -0.017 | -2.618
-13 | -0.55 | 0.21645 | -0.017 | -2.541
-12.5 | -0.523 | 0.21431 | -0.018 | -2.44
-12 | -0.496 | 0.20858 | -0.018 | -2.377
-11.5 | -0.468 | 0.20288 | -0.017 | -2.305
-11 | -0.44 | 0.20168 | -0.017 | -2.183
-10.5 | -0.413 | 0.19562 | -0.017 | -2.112
-10 | -0.386 | 0.19304 | -0.017 | -1.999
-9.5 | -0.359 | 0.18532 | -0.017 | -1.936
-9 | -0.332 | 0.18275 | -0.018 | -1.814
-8.5 | -0.304 | 0.18023 | -0.018 | -1.688
-8 | -0.277 | 0.17804 | -0.018 | -1.556
-7.5 | -0.25 | 0.15361 | -0.019 | -1.626
-7 | -0.222 | 0.15451 | -0.016 | -1.438
-6.5 | -0.195 | 0.26862 | -0.018 | -0.726
-6 | -0.168 | 0.13164 | -0.017 | -1.274
-5.5 | -0.14 | 0.13699 | -0.017 | -1.025
-5 | -0.113 | 0.11229 | -0.016 | -1.008
-4.5 | -0.086 | 0.12064 | -0.015 | -0.712
-4 | -0.095 | 0.05613 | -0.016 | -1.696
-3.5 | -0.057 | 0.0472 | -0.017 | -1.213
-3 | -0.008 | 0.04255 | -0.018 | -0.2
-2.5 | 0.044 | 0.0392 | -0.019 | 1.134
-2 | 0.099 | 0.03729 | -0.02 | 2.652
-1.5 | 0.154 | 0.03577 | -0.021 | 4.31
-1 | 0.21 | 0.03477 | -0.022 | 6.035
-0.5 | 0.266 | 0.03422 | -0.023 | 7.765
0 | 0.379 | 0.01148 | -0.023 | 33.022
0.5 | 0.444 | 0.0115 | -0.024 | 38.649
1 | 0.509 | 0.01169 | -0.026 | 43.538
1.5 | 0.573 | 0.01614 | -0.055 | 35.511
2 | 0.637 | 0.01586 | -0.056 | 40.172
2.5 | 0.711 | 0.01583 | -0.058 | 44.924
3 | 0.778 | 0.01632 | -0.059 | 47.703
3.5 | 0.844 | 0.01699 | -0.06 | 49.703
4 | 0.909 | 0.01778 | -0.061 | 51.117
4.5 | 0.971 | 0.01874 | -0.062 | 51.799
5 | 1.03 | 0.01991 | -0.063 | 51.735
5.5 | 1.085 | 0.02516 | -0.063 | 43.121
6 | 1.134 | 0.02674 | -0.064 | 42.4
6.5 | 0.986 | 0.0484 | -0.031 | 20.363
7 | 1.01 | 0.0534 | -0.028 | 18.918
7.5 | 1.013 | 0.05998 | -0.026 | 16.886
8 | 0.965 | 0.07132 | -0.023 | 13.533
8.5 | 0.609 | 0.13406 | -0.019 | 4.545
9 | 0.636 | 0.16137 | -0.025 | 3.94
9.5 | 0.662 | 0.1643 | -0.025 | 4.027
10 | 0.688 | 0.16707 | -0.026 | 4.115
10.5 | 0.714 | 0.17273 | -0.03 | 4.135
11 | 0.74 | 0.18641 | -0.031 | 3.97
11.5 | 0.766 | 0.19157 | -0.031 | 3.997
12 | 0.793 | 0.20519 | -0.035 | 3.863
12.5 | 0.818 | 0.22521 | -0.035 | 3.633
13 | 0.844 | 0.22856 | -0.036 | 3.691
13.5 | 0.869 | 0.23362 | -0.037 | 3.721
14 | 0.896 | 0.25121 | -0.04 | 3.567
14.5 | 0.921 | 0.25964 | -0.04 | 3.549
15 | 0.947 | 0.26814 | -0.042 | 3.533
15.5 | 0.974 | 0.28786 | -0.044 | 3.384
16 | 0.999 | 0.29094 | -0.045 | 3.435
16.5 | 1.025 | 0.40724 | -0.046 | 2.517
17 | 1.052 | 0.31795 | -0.049 | 3.31
17.5 | 1.077 | 0.32832 | -0.049 | 3.281
18 | 1.102 | 0.32626 | -0.05 | 3.378
18.5 | 1.13 | 0.3439 | -0.053 | 3.286
19 | 1.155 | 0.36119 | -0.053 | 3.197
19.5 | 1.179 | 0.36247 | -0.054 | 3.254
20 | 1.205 | 0.36625 | -0.055 | 3.29

## 16. Re 100k Mach 0.50 (2)
BIGFOIL.COM POLAR EXPORT
NACA66-611 a=0.0
NACA66-611 a=0.0 |  |  |  | Cl Max: | 1.0953 | at alpha= | 7.5 | deg
XFOIL ncrit=9 |  |  |  | L/D Max: | 41.5017 | at alpha= | 7 | deg
Re: | 100000 |  |  | Cd Min: | 0.25984 | at alpha= | -20 | deg
Mach: | 0.5 |  |  | Cl=0 at alpha= | -1.0415 | deg
|  |  |  | @ Cl=0.1, Cd= | 0.034943
|  |  |  | @ Cl=0.4, Cd= | 0.032046
|  |  |  | @ Cl=0.6, Cd= | 0.033091
alpha (deg) | Cl | Cd | Cm | Cl/Cd
-20 | -0.6352 | 0.25984 | 0.0219 | -2.4446
-19.5 | -0.6176 | 0.25767 | 0.0154 | -2.3969
-19 | -0.6005 | 0.25457 | 0.0092 | -2.3589
-18.5 | -0.5646 | 0.23382 | 0.0071 | -2.4147
-18 | -0.5401 | 0.22485 | 0.0028 | -2.402
-17.5 | -0.5167 | 0.21717 | -0.0019 | -2.3792
-17 | -0.4937 | 0.20985 | -0.0067 | -2.3526
-16.5 | -0.4713 | 0.20296 | -0.0117 | -2.3221
-16 | -0.4512 | 0.19795 | -0.0174 | -2.2794
-15.5 | -0.4382 | 0.19558 | -0.0235 | -2.2405
-14.5 | -0.3872 | 0.17464 | -0.0304 | -2.2171
-14 | -0.3649 | 0.16669 | -0.0338 | -2.1891
-13.5 | -0.3449 | 0.15967 | -0.0376 | -2.1601
-13 | -0.327 | 0.15308 | -0.0414 | -2.1361
-12.5 | -0.3153 | 0.14818 | -0.0457 | -2.1278
-12 | -0.3194 | 0.14678 | -0.05 | -2.176
-11.5 | -0.3387 | 0.14641 | -0.0492 | -2.3134
-11 | -0.3167 | 0.13394 | -0.042 | -2.3645
-10.5 | -0.3279 | 0.13079 | -0.0381 | -2.5071
-10 | -0.3394 | 0.12738 | -0.0351 | -2.6645
-9.5 | -0.354 | 0.12449 | -0.0331 | -2.8436
-9 | -0.3793 | 0.12331 | -0.0328 | -3.076
-8.5 | -0.4094 | 0.12189 | -0.0329 | -3.3588
-8 | -0.3727 | 0.10951 | -0.03 | -3.4033
-7.5 | -0.3593 | 0.10274 | -0.0348 | -3.4972
-7 | -0.3735 | 0.09879 | -0.0441 | -3.7807
-6.5 | -0.3679 | 0.09104 | -0.0463 | -4.0411
-6 | -0.3632 | 0.08478 | -0.0458 | -4.284
-5 | -0.3556 | 0.07306 | -0.0496 | -4.8672
-4 | -0.3266 | 0.06219 | -0.05 | -5.2516
-3.5 | -0.3032 | 0.05653 | -0.0484 | -5.3635
-3 | -0.2781 | 0.0509 | -0.0461 | -5.4637
-2.5 | -0.2514 | 0.04515 | -0.0427 | -5.5681
-2 | -0.2043 | 0.04037 | -0.0415 | -5.0607
-1.5 | -0.0685 | 0.03984 | -0.0481 | -1.7194
-1 | 0.0062 | 0.03788 | -0.0469 | 0.16367
-0.5 | 0.0759 | 0.03538 | -0.0471 | 2.1453
0 | 0.1448 | 0.03413 | -0.0468 | 4.2426
0.5 | 0.2085 | 0.03314 | -0.0457 | 6.2915
1 | 0.2726 | 0.03266 | -0.045 | 8.3466
1.5 | 0.4489 | 0.03181 | -0.0631 | 14.1119
2 | 0.4613 | 0.03241 | -0.0549 | 14.2333
2.5 | 0.5159 | 0.03256 | -0.0528 | 15.8446
3 | 0.5396 | 0.03322 | -0.0464 | 16.2432
3.5 | 0.6049 | 0.03308 | -0.0454 | 18.286
4 | 0.6409 | 0.03374 | -0.041 | 18.9953
4.5 | 0.7178 | 0.03285 | -0.0405 | 21.8508
5 | 0.7621 | 0.03319 | -0.0367 | 22.9617
6 | 0.9209 | 0.02991 | -0.033 | 30.789
6.5 | 0.9919 | 0.0289 | -0.03 | 34.3218
7 | 1.0861 | 0.02617 | -0.0269 | 41.5017
7.5 | 1.0953 | 0.02678 | -0.0166 | 40.8999
8 | 1.0923 | 0.02923 | -0.0078 | 37.3691
8.5 | 1.0656 | 0.03401 | 0.0002 | 31.332
9 | 1.0385 | 0.04055 | 0.0057 | 25.6104
9.5 | 1.0344 | 0.04632 | 0.0099 | 22.3316
10 | 1.0544 | 0.05123 | 0.014 | 20.5817
10.5 | 1.0702 | 0.05764 | 0.017 | 18.567
11 | 1.0626 | 0.06576 | 0.0177 | 16.1588
11.5 | 1.0387 | 0.07626 | 0.0157 | 13.6205
12 | 1.0018 | 0.08924 | 0.01 | 11.2259
12.5 | 0.9633 | 0.10421 | 0.0013 | 9.2438

## 17. Re 250k Mach 0.00 (1)
BIGFOIL.COM POLAR EXPORT
NACA66-611 a=0.0
NACA66-611 a=0.0 |  |  |  | Cl Max: | 1.21 | at alpha= | 8.5 | deg
JavaFoil+Calcfoil stall+Eppler ext transition |  |  |  | L/D Max: | 81.221 | at alpha= | 5 | deg
Re: | 250000 |  |  | Cd Min: | 0.00631 | at alpha= | 0 | deg
Mach: | 0 |  |  | Cl=0 at alpha= | -2.9149 | deg
|  |  |  | @ Cl=0.1, Cd= | 0.031857
|  |  |  | @ Cl=0.4, Cd= | 0.0066047
|  |  |  | @ Cl=0.6, Cd= | 0.0090041
alpha (deg) | Cl | Cd | Cm | Cl/Cd
-15.5 | -0.304 | 0.19458 | -0.011 | -1.561
-15 | -0.316 | 0.17581 | -0.011 | -1.795
-14.5 | -0.327 | 0.16497 | -0.011 | -1.984
-14 | -0.339 | 0.15771 | -0.011 | -2.148
-13.5 | -0.35 | 0.14745 | -0.011 | -2.372
-13 | -0.36 | 0.13558 | -0.011 | -2.655
-12.5 | -0.369 | 0.12967 | -0.011 | -2.849
-12 | -0.377 | 0.11507 | -0.012 | -3.28
-11.5 | -0.384 | 0.11072 | -0.012 | -3.468
-11 | -0.388 | 0.10984 | -0.012 | -3.537
-10.5 | -0.391 | 0.10105 | -0.012 | -3.866
-10 | -0.39 | 0.09512 | -0.012 | -4.099
-9.5 | -0.386 | 0.08711 | -0.012 | -4.433
-9 | -0.379 | 0.07693 | -0.012 | -4.927
-8.5 | -0.368 | 0.07157 | -0.012 | -5.143
-8 | -0.353 | 0.06739 | -0.012 | -5.24
-7.5 | -0.334 | 0.06195 | -0.012 | -5.393
-7 | -0.311 | 0.0575 | -0.013 | -5.41
-6.5 | -0.284 | 0.05261 | -0.014 | -5.399
-6 | -0.253 | 0.04838 | -0.015 | -5.232
-5.5 | -0.219 | 0.0453 | -0.015 | -4.826
-5 | -0.181 | 0.04264 | -0.016 | -4.244
-4.5 | -0.141 | 0.04034 | -0.016 | -3.486
-4 | -0.098 | 0.03793 | -0.017 | -2.583
-3.5 | -0.054 | 0.03628 | -0.017 | -1.475
-3 | -0.008 | 0.03462 | -0.018 | -0.221
-2.5 | 0.039 | 0.03313 | -0.018 | 1.185
-2 | 0.087 | 0.03209 | -0.019 | 2.702
-1.5 | 0.135 | 0.03123 | -0.02 | 4.308
-1 | 0.183 | 0.03065 | -0.02 | 5.954
-0.5 | 0.231 | 0.03022 | -0.021 | 7.633
0 | 0.34 | 0.00631 | -0.022 | 53.881
0.5 | 0.397 | 0.0064 | -0.024 | 62.073
1 | 0.454 | 0.01029 | -0.049 | 44.133
1.5 | 0.512 | 0.01036 | -0.05 | 49.399
2 | 0.569 | 0.00891 | -0.05 | 63.822
2.5 | 0.625 | 0.00908 | -0.051 | 68.891
3 | 0.684 | 0.00924 | -0.052 | 73.956
3.5 | 0.747 | 0.00963 | -0.053 | 77.555
4 | 0.804 | 0.01012 | -0.054 | 79.519
4.5 | 0.86 | 0.01068 | -0.055 | 80.573
5 | 0.914 | 0.01126 | -0.056 | 81.221
5.5 | 0.967 | 0.01199 | -0.056 | 80.666
6 | 1.017 | 0.01282 | -0.057 | 79.374
6.5 | 1.061 | 0.01819 | -0.057 | 58.345
7 | 1.107 | 0.01912 | -0.058 | 57.902
7.5 | 1.148 | 0.02014 | -0.059 | 56.993
8 | 1.183 | 0.02102 | -0.059 | 56.313
8.5 | 1.21 | 0.02209 | -0.06 | 54.766
9 | 1.022 | 0.05816 | -0.027 | 17.569
9.5 | 1.033 | 0.06227 | -0.027 | 16.585
10 | 1.036 | 0.06736 | -0.026 | 15.379
10.5 | 1.033 | 0.07294 | -0.027 | 14.169
11 | 1.022 | 0.07902 | -0.024 | 12.935
11.5 | 1.006 | 0.0842 | -0.024 | 11.945
12 | 0.983 | 0.09071 | -0.022 | 10.838
12.5 | 0.955 | 0.09748 | -0.02 | 9.801
13 | 0.923 | 0.10714 | -0.012 | 8.617
13.5 | 0.888 | 0.1119 | -0.018 | 7.938

## 18. Re 250k Mach 0.00 (2)
BIGFOIL.COM POLAR EXPORT
NACA66-611 a=0.0
NACA66-611 a=0.0 |  |  |  | Cl Max: | 1.213 | at alpha= | 12.5 | deg
XFOIL ncrit=9 |  |  |  | L/D Max: | 92.4953 | at alpha= | 5.5 | deg
Re: | 250000 |  |  | Cd Min: | 0.19584 | at alpha= | 17.5 | deg
Mach: | 0 |  |  | Cl=0 at alpha= | -3.592 | deg
|  |  |  | @ Cl=0.1, Cd= | 0.023017
|  |  |  | @ Cl=0.4, Cd= | 0.012445
|  |  |  | @ Cl=0.6, Cd= | 0.012573
alpha (deg) | Cl | Cd | Cm | Cl/Cd
-10.5 | -0.3068 | 0.1086 | -0.0542 | -2.825
-10 | -0.276 | 0.09997 | -0.0583 | -2.7608
-9.5 | -0.2472 | 0.09189 | -0.0666 | -2.6902
-9 | -0.2236 | 0.08418 | -0.0748 | -2.6562
-8.5 | -0.2145 | 0.07713 | -0.0817 | -2.781
-8 | -0.224 | 0.07163 | -0.0851 | -3.1272
-7.5 | -0.2202 | 0.06762 | -0.0877 | -3.2564
-7 | -0.2123 | 0.06116 | -0.087 | -3.4712
-6.5 | -0.1976 | 0.05349 | -0.0866 | -3.6941
-6 | -0.1743 | 0.04857 | -0.0854 | -3.5886
-5.5 | -0.1446 | 0.04385 | -0.0841 | -3.2976
-5 | -0.1 | 0.04251 | -0.0809 | -2.3524
-4.5 | -0.0755 | 0.03448 | -0.0794 | -2.1897
-4 | -0.0284 | 0.03441 | -0.0766 | -0.82534
-3.5 | 0.0064 | 0.02788 | -0.0754 | 0.22956
-3 | 0.0516 | 0.02515 | -0.0735 | 2.0517
-2 | 0.1612 | 0.02032 | -0.0693 | 7.9331
-1.5 | 0.2129 | 0.01781 | -0.0683 | 11.954
-1 | 0.2632 | 0.01606 | -0.0668 | 16.3885
-0.5 | 0.3098 | 0.01532 | -0.0651 | 20.2219
0 | 0.3575 | 0.01467 | -0.0636 | 24.3695
0.5 | 0.3787 | 0.01222 | -0.0557 | 30.9902
1 | 0.4383 | 0.01285 | -0.0529 | 34.1089
1.5 | 0.5833 | 0.01264 | -0.0702 | 46.1472
2 | 0.6406 | 0.01241 | -0.071 | 51.6197
2.5 | 0.7053 | 0.01206 | -0.0734 | 58.4826
3 | 0.7694 | 0.0117 | -0.0755 | 65.7607
3.5 | 0.8369 | 0.01129 | -0.0784 | 74.1275
4 | 0.8842 | 0.01102 | -0.0771 | 80.2359
4.5 | 0.9231 | 0.01086 | -0.0742 | 85
5 | 0.9604 | 0.01075 | -0.0709 | 89.3395
5.5 | 0.9934 | 0.01074 | -0.0666 | 92.4953
6 | 1.0179 | 0.01118 | -0.0607 | 91.0465
6.5 | 1.037 | 0.01195 | -0.0541 | 86.7782
7 | 1.0583 | 0.01286 | -0.0483 | 82.2939
7.5 | 1.0743 | 0.01412 | -0.0419 | 76.0836
8 | 1.0781 | 0.0158 | -0.0339 | 68.2342
8.5 | 1.0618 | 0.01931 | -0.0247 | 54.9871
9 | 1.0652 | 0.02246 | -0.0188 | 47.4265
9.5 | 1.0774 | 0.02521 | -0.0144 | 42.737
10 | 1.0893 | 0.02816 | -0.0105 | 38.6825
10.5 | 1.1044 | 0.0313 | -0.0069 | 35.2843
11 | 1.1255 | 0.03406 | -0.0044 | 33.0446
11.5 | 1.1548 | 0.03775 | -0.002 | 30.5907
12 | 1.1781 | 0.04078 | 0.0001 | 28.8892
12.5 | 1.213 | 0.04673 | 0.0014 | 25.9576
13 | 1.211 | 0.05055 | 0.0044 | 23.9565
13.5 | 1.2091 | 0.05657 | 0.0066 | 21.3735
14 | 1.1938 | 0.0642 | 0.0082 | 18.595
14.5 | 1.1673 | 0.07319 | 0.0082 | 15.9489
15 | 1.131 | 0.08437 | 0.0058 | 13.4052
15.5 | 1.0845 | 0.09908 | -0.0003 | 10.9457
16 | 1.0382 | 0.11611 | -0.0098 | 8.9415
16.5 | 0.9895 | 0.13698 | -0.0231 | 7.2237
17 | 0.945 | 0.16041 | -0.0369 | 5.8912
17.5 | 0.9073 | 0.19584 | -0.0501 | 4.6329

## 19. Re 250k Mach 0.10 (1)
BIGFOIL.COM POLAR EXPORT
NACA66-611 a=0.0
NACA66-611 a=0.0 |  |  |  | Cl Max: | 1.212 | at alpha= | 8.5 | deg
JavaFoil+Calcfoil stall+Eppler ext transition |  |  |  | L/D Max: | 81.007 | at alpha= | 5 | deg
Re: | 250000 |  |  | Cd Min: | 0.00633 | at alpha= | 0 | deg
Mach: | 0.1 |  |  | Cl=0 at alpha= | -2.9149 | deg
|  |  |  | @ Cl=0.1, Cd= | 0.031904
|  |  |  | @ Cl=0.4, Cd= | 0.0064989
|  |  |  | @ Cl=0.6, Cd= | 0.0090417
alpha (deg) | Cl | Cd | Cm | Cl/Cd
-15 | -0.276 | 0.19293 | -0.011 | -1.43
-14.5 | -0.289 | 0.17241 | -0.011 | -1.679
-14 | -0.303 | 0.16494 | -0.011 | -1.837
-13.5 | -0.316 | 0.15006 | -0.011 | -2.108
-13 | -0.329 | 0.13947 | -0.012 | -2.36
-12.5 | -0.341 | 0.13172 | -0.012 | -2.589
-12 | -0.352 | 0.11777 | -0.012 | -2.988
-11.5 | -0.361 | 0.11067 | -0.012 | -3.264
-11 | -0.369 | 0.10312 | -0.012 | -3.574
-10.5 | -0.374 | 0.09784 | -0.012 | -3.818
-10 | -0.376 | 0.10046 | -0.012 | -3.739
-9.5 | -0.375 | 0.08723 | -0.012 | -4.294
-9 | -0.37 | 0.07897 | -0.012 | -4.682
-8.5 | -0.361 | 0.07236 | -0.012 | -4.988
-8 | -0.348 | 0.06943 | -0.012 | -5.011
-7.5 | -0.331 | 0.06322 | -0.013 | -5.229
-7 | -0.309 | 0.05822 | -0.013 | -5.303
-6.5 | -0.283 | 0.05296 | -0.014 | -5.339
-6 | -0.253 | 0.04872 | -0.015 | -5.184
-5.5 | -0.219 | 0.04555 | -0.015 | -4.799
-5 | -0.181 | 0.04289 | -0.016 | -4.226
-4.5 | -0.141 | 0.04051 | -0.016 | -3.48
-4 | -0.098 | 0.03814 | -0.017 | -2.578
-3.5 | -0.054 | 0.03629 | -0.017 | -1.48
-3 | -0.008 | 0.03473 | -0.018 | -0.221
-2.5 | 0.039 | 0.03321 | -0.019 | 1.188
-2 | 0.087 | 0.03214 | -0.019 | 2.71
-1.5 | 0.135 | 0.03127 | -0.02 | 4.323
-1 | 0.183 | 0.03068 | -0.021 | 5.978
-0.5 | 0.232 | 0.03024 | -0.021 | 7.666
0 | 0.341 | 0.00633 | -0.022 | 53.952
0.5 | 0.399 | 0.00643 | -0.024 | 62.027
1 | 0.456 | 0.01036 | -0.049 | 44.045
1.5 | 0.514 | 0.01038 | -0.05 | 49.515
2 | 0.571 | 0.00894 | -0.051 | 63.883
2.5 | 0.628 | 0.00914 | -0.051 | 68.79
3 | 0.687 | 0.00927 | -0.052 | 74.096
3.5 | 0.75 | 0.00968 | -0.053 | 77.508
4 | 0.808 | 0.01017 | -0.054 | 79.479
4.5 | 0.864 | 0.01073 | -0.055 | 80.499
5 | 0.919 | 0.01134 | -0.056 | 81.007
5.5 | 0.971 | 0.01206 | -0.056 | 80.524
6 | 1.017 | 0.01747 | -0.057 | 58.227
6.5 | 1.066 | 0.01833 | -0.058 | 58.154
7 | 1.111 | 0.01926 | -0.058 | 57.686
7.5 | 1.152 | 0.02027 | -0.059 | 56.811
8 | 1.187 | 0.02126 | -0.06 | 55.829
8.5 | 1.212 | 0.02241 | -0.06 | 54.087
9 | 1.023 | 0.0585 | -0.027 | 17.485
9.5 | 1.032 | 0.06274 | -0.027 | 16.441
10 | 1.033 | 0.06752 | -0.027 | 15.306
10.5 | 1.027 | 0.07359 | -0.027 | 13.962
11 | 1.013 | 0.08012 | -0.024 | 12.643
11.5 | 0.993 | 0.0856 | -0.024 | 11.6
12 | 0.966 | 0.0917 | -0.022 | 10.533
12.5 | 0.933 | 0.09855 | -0.02 | 9.472
13 | 0.897 | 0.10974 | -0.016 | 8.17
13.5 | 0.857 | 0.11706 | -0.019 | 7.318

## 20. Re 250k Mach 0.10 (2)
BIGFOIL.COM POLAR EXPORT
NACA66-611 a=0.0
NACA66-611 a=0.0 |  |  |  | Cl Max: | 1.2033 | at alpha= | 13 | deg
XFOIL ncrit=9 |  |  |  | L/D Max: | 92.3127 | at alpha= | 5.5 | deg
Re: | 250000 |  |  | Cd Min: | 0.23494 | at alpha= | -20 | deg
Mach: | 0.1 |  |  | Cl=0 at alpha= | -3.5934 | deg
|  |  |  | @ Cl=0.1, Cd= | 0.02316
|  |  |  | @ Cl=0.4, Cd= | 0.012429
|  |  |  | @ Cl=0.6, Cd= | 0.012609
alpha (deg) | Cl | Cd | Cm | Cl/Cd
-20 | -0.5898 | 0.23494 | 0.0208 | -2.5104
-19 | -0.554 | 0.2206 | 0.0135 | -2.5113
-18.5 | -0.5364 | 0.21438 | 0.0097 | -2.5021
-18 | -0.5187 | 0.20812 | 0.0058 | -2.4923
-17.5 | -0.501 | 0.20179 | 0.0019 | -2.4828
-17 | -0.4835 | 0.19534 | -0.0019 | -2.4752
-16.5 | -0.4662 | 0.18889 | -0.0058 | -2.4681
-16 | -0.4499 | 0.18316 | -0.0104 | -2.4563
-15.5 | -0.4361 | 0.17758 | -0.0148 | -2.4558
-15 | -0.4276 | 0.17278 | -0.0199 | -2.4748
-14.5 | -0.404 | 0.16212 | -0.0211 | -2.492
-14 | -0.3882 | 0.15534 | -0.0241 | -2.499
-13.5 | -0.3731 | 0.14875 | -0.0272 | -2.5082
-13 | -0.3587 | 0.14213 | -0.0306 | -2.5237
-12.5 | -0.3456 | 0.13586 | -0.035 | -2.5438
-12 | -0.3376 | 0.13047 | -0.0406 | -2.5876
-11.5 | -0.3305 | 0.12471 | -0.0457 | -2.6501
-10.5 | -0.3017 | 0.10857 | -0.0534 | -2.7789
-10 | -0.2719 | 0.10018 | -0.0587 | -2.7141
-9.5 | -0.2429 | 0.09208 | -0.0672 | -2.6379
-9 | -0.2197 | 0.08443 | -0.0753 | -2.6022
-8.5 | -0.2111 | 0.07753 | -0.082 | -2.7228
-8 | -0.2208 | 0.07211 | -0.0858 | -3.062
-7.5 | -0.2178 | 0.06813 | -0.0882 | -3.1968
-7 | -0.2125 | 0.06072 | -0.0877 | -3.4997
-6.5 | -0.1961 | 0.05391 | -0.0871 | -3.6375
-6 | -0.173 | 0.04895 | -0.0861 | -3.5342
-5.5 | -0.1438 | 0.04419 | -0.0846 | -3.2541
-5 | -0.0994 | 0.04282 | -0.0816 | -2.3213
-4.5 | -0.0753 | 0.03475 | -0.0799 | -2.1669
-4 | -0.0283 | 0.03464 | -0.0772 | -0.81697
-3.5 | 0.0065 | 0.02807 | -0.0758 | 0.23156
-3 | 0.0513 | 0.02535 | -0.0739 | 2.0237
-2 | 0.1607 | 0.02043 | -0.0697 | 7.8659
-1.5 | 0.2138 | 0.01791 | -0.0687 | 11.9375
-1 | 0.2633 | 0.01623 | -0.0671 | 16.223
-0.5 | 0.3115 | 0.01536 | -0.0654 | 20.2799
0 | 0.3588 | 0.01473 | -0.0638 | 24.3585
0.5 | 0.382 | 0.01223 | -0.0563 | 31.2347
1 | 0.44 | 0.01287 | -0.0531 | 34.188
1.5 | 0.5857 | 0.01267 | -0.0703 | 46.2273
2 | 0.644 | 0.01242 | -0.0713 | 51.8519
2.5 | 0.7081 | 0.01208 | -0.0734 | 58.6175
3 | 0.7729 | 0.01172 | -0.0756 | 65.9471
3.5 | 0.8407 | 0.01131 | -0.0784 | 74.3324
4 | 0.8882 | 0.01109 | -0.0772 | 80.0902
4.5 | 0.9287 | 0.01087 | -0.0744 | 85.437
5 | 0.966 | 0.01077 | -0.071 | 89.6936
5.5 | 0.9979 | 0.01081 | -0.0665 | 92.3127
6 | 1.0217 | 0.01128 | -0.0604 | 90.5762
6.5 | 1.0398 | 0.01208 | -0.0536 | 86.0762
7 | 1.0608 | 0.013 | -0.0476 | 81.6
7.5 | 1.0759 | 0.01428 | -0.041 | 75.3431
8 | 1.0772 | 0.01606 | -0.0326 | 67.0735
8.5 | 1.0596 | 0.01977 | -0.0234 | 53.5964
9 | 1.0651 | 0.02283 | -0.0178 | 46.6535
9.5 | 1.077 | 0.02565 | -0.0134 | 41.9883
10 | 1.088 | 0.02874 | -0.0094 | 37.8566
10.5 | 1.1039 | 0.03188 | -0.0059 | 34.6267
11 | 1.1249 | 0.03473 | -0.0033 | 32.3899
11.5 | 1.1544 | 0.03846 | -0.0009 | 30.0156
12 | 1.1774 | 0.04171 | 0.0013 | 28.2282
13 | 1.2033 | 0.05215 | 0.0057 | 23.0738
13.5 | 1.1967 | 0.05863 | 0.0078 | 20.4111
14 | 1.177 | 0.06682 | 0.0088 | 17.6145
14.5 | 1.1475 | 0.07649 | 0.008 | 15.002
15 | 1.1102 | 0.08844 | 0.0044 | 12.5531
15.5 | 1.0661 | 0.10348 | -0.0026 | 10.3025
16 | 1.0213 | 0.12111 | -0.013 | 8.4328
16.5 | 0.9744 | 0.14263 | -0.0267 | 6.8317
17 | 0.9068 | 0.18536 | -0.0461 | 4.8921
17.5 | 0.9084 | 0.19711 | -0.0508 | 4.6086
18 | 0.9058 | 0.2106 | -0.0609 | 4.301

## 21. Re 250k Mach 0.25 (1)
BIGFOIL.COM POLAR EXPORT
NACA66-611 a=0.0
NACA66-611 a=0.0 |  |  |  | Cl Max: | 1.204 | at alpha= | 8 | deg
JavaFoil+Calcfoil stall+Eppler ext transition |  |  |  | L/D Max: | 79.647 | at alpha= | 5 | deg
Re: | 250000 |  |  | Cd Min: | 0.00651 | at alpha= | 0 | deg
Mach: | 0.25 |  |  | Cl=0 at alpha= | -2.9167 | deg
|  |  |  | @ Cl=0.1, Cd= | 0.032157
|  |  |  | @ Cl=0.4, Cd= | 0.0065693
|  |  |  | @ Cl=0.6, Cd= | 0.0091931
alpha (deg) | Cl | Cd | Cm | Cl/Cd
-13 | -0.058 | 0.2093 | -0.013 | -0.277
-12.5 | -0.055 | 0.17175 | -0.013 | -0.321
-12 | -0.052 | 0.1482 | -0.013 | -0.353
-11.5 | -0.133 | 0.14477 | -0.013 | -0.915
-11 | -0.178 | 0.12332 | -0.013 | -1.446
-10.5 | -0.215 | 0.11576 | -0.013 | -1.855
-10 | -0.245 | 0.16085 | -0.014 | -1.523
-9.5 | -0.269 | 0.09512 | -0.013 | -2.828
-9 | -0.287 | 0.0857 | -0.013 | -3.348
-8.5 | -0.298 | 0.08875 | -0.013 | -3.359
-8 | -0.302 | 0.07774 | -0.013 | -3.887
-7.5 | -0.299 | 0.07237 | -0.013 | -4.129
-7 | -0.288 | 0.06192 | -0.013 | -4.656
-6.5 | -0.271 | 0.05636 | -0.014 | -4.803
-6 | -0.247 | 0.05271 | -0.014 | -4.677
-5.5 | -0.217 | 0.04767 | -0.015 | -4.544
-5 | -0.182 | 0.04433 | -0.016 | -4.097
-4.5 | -0.142 | 0.04187 | -0.017 | -3.403
-4 | -0.1 | 0.0388 | -0.017 | -2.575
-3.5 | -0.055 | 0.03687 | -0.017 | -1.487
-3 | -0.008 | 0.035 | -0.018 | -0.224
-2.5 | 0.04 | 0.03344 | -0.019 | 1.209
-2 | 0.089 | 0.03237 | -0.02 | 2.761
-1.5 | 0.139 | 0.0314 | -0.02 | 4.419
-1 | 0.188 | 0.03078 | -0.021 | 6.12
-0.5 | 0.238 | 0.03038 | -0.022 | 7.838
0 | 0.35 | 0.00651 | -0.022 | 53.712
0.5 | 0.409 | 0.00658 | -0.024 | 62.111
1 | 0.468 | 0.01048 | -0.05 | 44.648
1.5 | 0.527 | 0.0105 | -0.051 | 50.203
2 | 0.586 | 0.00914 | -0.052 | 64.102
2.5 | 0.644 | 0.00936 | -0.053 | 68.859
3 | 0.706 | 0.00948 | -0.054 | 74.538
3.5 | 0.77 | 0.01 | -0.055 | 77.017
4 | 0.829 | 0.01053 | -0.056 | 78.773
4.5 | 0.886 | 0.01113 | -0.056 | 79.576
5 | 0.942 | 0.01182 | -0.057 | 79.647
5.5 | 0.995 | 0.01262 | -0.058 | 78.825
6 | 1.041 | 0.01816 | -0.058 | 57.34
6.5 | 1.09 | 0.01911 | -0.059 | 57.007
7 | 1.134 | 0.02021 | -0.06 | 56.133
7.5 | 1.173 | 0.02119 | -0.06 | 55.343
8 | 1.204 | 0.02236 | -0.061 | 53.858
8.5 | 1.017 | 0.05549 | -0.027 | 18.326
9 | 1.024 | 0.06015 | -0.027 | 17.02
9.5 | 1.02 | 0.0653 | -0.026 | 15.613
10 | 1.004 | 0.07151 | -0.027 | 14.04
10.5 | 0.975 | 0.07746 | -0.025 | 12.585
11 | 0.933 | 0.08797 | -0.018 | 10.604
11.5 | 0.88 | 0.09438 | -0.019 | 9.321
12 | 0.815 | 0.10256 | -0.019 | 7.949
12.5 | 0.741 | 0.10961 | -0.018 | 6.759
13 | 0.658 | 0.1227 | -0.019 | 5.365

## 22. Re 250k Mach 0.25 (2)
BIGFOIL.COM POLAR EXPORT
NACA66-611 a=0.0
NACA66-611 a=0.0 |  |  |  | Cl Max: | 1.1727 | at alpha= | 12.5 | deg
XFOIL ncrit=9 |  |  |  | L/D Max: | 90.9884 | at alpha= | 5.5 | deg
Re: | 250000 |  |  | Cd Min: | 0.22357 | at alpha= | -19 | deg
Mach: | 0.25 |  |  | Cl=0 at alpha= | -3.5925 | deg
|  |  |  | @ Cl=0.1, Cd= | 0.023726
|  |  |  | @ Cl=0.4, Cd= | 0.01288
|  |  |  | @ Cl=0.6, Cd= | 0.013046
alpha (deg) | Cl | Cd | Cm | Cl/Cd
-19 | -0.56 | 0.22357 | 0.0142 | -2.5048
-18.5 | -0.5414 | 0.2172 | 0.0102 | -2.4926
-18 | -0.5226 | 0.21073 | 0.006 | -2.48
-17.5 | -0.5039 | 0.20421 | 0.0019 | -2.4676
-17 | -0.4853 | 0.19761 | -0.0021 | -2.4558
-16.5 | -0.4669 | 0.1913 | -0.0065 | -2.4407
-16 | -0.4513 | 0.18604 | -0.0116 | -2.4258
-15.5 | -0.4372 | 0.18046 | -0.0161 | -2.4227
-14.5 | -0.3989 | 0.16364 | -0.0217 | -2.4377
-14 | -0.3824 | 0.15695 | -0.0251 | -2.4364
-13.5 | -0.3663 | 0.15027 | -0.0286 | -2.4376
-13 | -0.3508 | 0.14359 | -0.0323 | -2.4431
-12.5 | -0.3401 | 0.13838 | -0.0382 | -2.4577
-12 | -0.332 | 0.13286 | -0.0437 | -2.4989
-11.5 | -0.3251 | 0.1272 | -0.0476 | -2.5558
-11 | -0.3083 | 0.11781 | -0.0498 | -2.6169
-10.5 | -0.2774 | 0.10904 | -0.0548 | -2.544
-10 | -0.25 | 0.10101 | -0.0621 | -2.475
-9.5 | -0.2237 | 0.0932 | -0.0701 | -2.4002
-9 | -0.2022 | 0.08591 | -0.0774 | -2.3536
-8.5 | -0.1978 | 0.07991 | -0.0857 | -2.4753
-8 | -0.2071 | 0.07504 | -0.0893 | -2.7599
-7.5 | -0.2049 | 0.07054 | -0.0907 | -2.9047
-7 | -0.2011 | 0.06159 | -0.0904 | -3.2651
-6.5 | -0.1862 | 0.05599 | -0.0896 | -3.3256
-6 | -0.1651 | 0.05088 | -0.0892 | -3.2449
-5.5 | -0.1379 | 0.04603 | -0.0875 | -2.9959
-5 | -0.096 | 0.04447 | -0.0847 | -2.1588
-4.5 | -0.0736 | 0.0362 | -0.0829 | -2.0331
-3.5 | 0.0075 | 0.02907 | -0.0783 | 0.258
-3 | 0.0511 | 0.02629 | -0.0761 | 1.9437
-2.5 | 0.0999 | 0.02373 | -0.0745 | 4.2099
-2 | 0.161 | 0.02102 | -0.0714 | 7.6594
-1.5 | 0.2194 | 0.01852 | -0.0705 | 11.8467
-1 | 0.2688 | 0.01677 | -0.0688 | 16.0286
-0.5 | 0.3195 | 0.01573 | -0.0671 | 20.3115
0 | 0.3685 | 0.01496 | -0.0653 | 24.6324
0.5 | 0.4 | 0.01288 | -0.0609 | 31.0559
1 | 0.4319 | 0.0129 | -0.0507 | 33.4806
1.5 | 0.5954 | 0.01307 | -0.0708 | 45.5547
2 | 0.6583 | 0.01274 | -0.0722 | 51.6719
2.5 | 0.7222 | 0.01238 | -0.0737 | 58.336
3 | 0.7906 | 0.01197 | -0.0762 | 66.0485
3.5 | 0.86 | 0.01155 | -0.0788 | 74.4589
4 | 0.9145 | 0.01129 | -0.0785 | 81.0009
4.5 | 0.9548 | 0.01111 | -0.0752 | 85.9406
5 | 0.9916 | 0.01106 | -0.0712 | 89.6564
5.5 | 1.0218 | 0.01123 | -0.0657 | 90.9884
6 | 1.0405 | 0.01185 | -0.0583 | 87.8059
6.5 | 1.0543 | 0.01271 | -0.0502 | 82.9504
7 | 1.0717 | 0.01376 | -0.0433 | 77.8852
7.5 | 1.0765 | 0.01522 | -0.0346 | 70.7293
8 | 1.0728 | 0.01767 | -0.0262 | 60.7131
9 | 1.0644 | 0.02497 | -0.0128 | 42.6272
9.5 | 1.0747 | 0.02818 | -0.0084 | 38.137
10 | 1.0827 | 0.03183 | -0.0043 | 34.0151
10.5 | 1.1021 | 0.03514 | -0.0009 | 31.3631
11 | 1.1229 | 0.03851 | 0.0018 | 29.1587
11.5 | 1.15 | 0.04276 | 0.0046 | 26.8943
12 | 1.1658 | 0.04732 | 0.0071 | 24.6365
12.5 | 1.1727 | 0.05336 | 0.0091 | 21.9771
13 | 1.1525 | 0.062 | 0.0107 | 18.5887
13.5 | 1.1298 | 0.07013 | 0.0104 | 16.1101
14 | 1.0997 | 0.08089 | 0.0078 | 13.595
14.5 | 1.0661 | 0.09353 | 0.0025 | 11.3985
15 | 1.0289 | 0.10858 | -0.0057 | 9.476
15.5 | 0.9933 | 0.12532 | -0.0158 | 7.9261
16 | 0.9578 | 0.14432 | -0.0277 | 6.6366
16.5 | 0.7207 | 0.16405 | -0.038 | 4.3932
17 | 0.9037 | 0.19513 | -0.0526 | 4.6313
17.5 | 0.9169 | 0.20358 | -0.0546 | 4.5039

## 23. Re 250k Mach 0.50 (1)
BIGFOIL.COM POLAR EXPORT
NACA66-611 a=0.0
NACA66-611 a=0.0 |  |  |  | Cl Max: | 1.211 | at alpha= | 7 | deg
JavaFoil+Calcfoil stall+Eppler ext transition |  |  |  | L/D Max: | 76.424 | at alpha= | 4 | deg
Re: | 250000 |  |  | Cd Min: | 0.00731 | at alpha= | 0 | deg
Mach: | 0.5 |  |  | Cl=0 at alpha= | -2.9231 | deg
|  |  |  | @ Cl=0.1, Cd= | 0.033466
|  |  |  | @ Cl=0.4, Cd= | 0.007312
|  |  |  | @ Cl=0.6, Cd= | 0.011015
alpha (deg) | Cl | Cd | Cm | Cl/Cd
-20 | -0.929 | 0.25304 | -0.016 | -3.673
-19.5 | -0.901 | 0.24817 | -0.016 | -3.63
-19 | -0.874 | 0.24042 | -0.016 | -3.634
-18.5 | -0.847 | 0.23675 | -0.016 | -3.578
-18 | -0.821 | 0.23194 | -0.016 | -3.538
-17.5 | -0.794 | 0.22861 | -0.016 | -3.473
-17 | -0.767 | 0.22257 | -0.016 | -3.447
-16.5 | -0.74 | 0.21878 | -0.017 | -3.384
-16 | -0.714 | 0.21592 | -0.017 | -3.304
-15.5 | -0.685 | 0.19137 | -0.016 | -3.579
-15 | -0.658 | 0.18733 | -0.016 | -3.513
-14.5 | -0.631 | 0.18436 | -0.017 | -3.423
-14 | -0.604 | 0.17938 | -0.017 | -3.367
-13.5 | -0.577 | 0.16448 | -0.017 | -3.508
-13 | -0.55 | 0.16065 | -0.017 | -3.424
-12.5 | -0.523 | 0.1581 | -0.018 | -3.307
-12 | -0.496 | 0.15315 | -0.018 | -3.237
-11.5 | -0.468 | 0.15547 | -0.018 | -3.01
-11 | -0.44 | 0.15171 | -0.017 | -2.902
-10.5 | -0.413 | 0.14669 | -0.017 | -2.817
-10 | -0.386 | 0.14369 | -0.017 | -2.686
-9.5 | -0.359 | 0.13534 | -0.018 | -2.651
-9 | -0.332 | 0.13274 | -0.018 | -2.498
-8.5 | -0.304 | 0.13022 | -0.018 | -2.337
-8 | -0.277 | 0.12801 | -0.019 | -2.164
-7.5 | -0.25 | 0.11382 | -0.019 | -2.195
-7 | -0.222 | 0.11291 | -0.017 | -1.968
-6.5 | -0.195 | 0.18495 | -0.018 | -1.054
-6 | -0.168 | 0.10029 | -0.018 | -1.672
-5.5 | -0.14 | 0.10112 | -0.018 | -1.389
-5 | -0.113 | 0.07791 | -0.017 | -1.452
-4.5 | -0.086 | 0.0881 | -0.016 | -0.976
-4 | -0.095 | 0.04716 | -0.016 | -2.019
-3.5 | -0.057 | 0.04061 | -0.018 | -1.41
-3 | -0.008 | 0.03759 | -0.019 | -0.226
-2.5 | 0.044 | 0.03503 | -0.02 | 1.269
-2 | 0.099 | 0.03349 | -0.021 | 2.954
-1.5 | 0.154 | 0.03218 | -0.022 | 4.793
-1 | 0.21 | 0.03138 | -0.023 | 6.691
-0.5 | 0.266 | 0.03094 | -0.024 | 8.59
0 | 0.387 | 0.00731 | -0.024 | 52.917
0.5 | 0.453 | 0.00732 | -0.025 | 61.86
1 | 0.519 | 0.01118 | -0.056 | 46.425
1.5 | 0.584 | 0.01132 | -0.057 | 51.603
2 | 0.649 | 0.01008 | -0.058 | 64.398
2.5 | 0.723 | 0.01027 | -0.059 | 70.392
3 | 0.789 | 0.01069 | -0.06 | 73.869
3.5 | 0.855 | 0.01134 | -0.061 | 75.4
4 | 0.919 | 0.01203 | -0.062 | 76.424
4.5 | 0.981 | 0.01293 | -0.063 | 75.813
5 | 1.039 | 0.01396 | -0.063 | 74.465
5.5 | 1.089 | 0.02024 | -0.064 | 53.822
6 | 1.139 | 0.02159 | -0.065 | 52.751
6.5 | 1.181 | 0.0231 | -0.065 | 51.146
7 | 1.211 | 0.02478 | -0.066 | 48.875
7.5 | 1.014 | 0.0535 | -0.028 | 18.947
8 | 0.966 | 0.06188 | -0.025 | 15.605
8.5 | 0.609 | 0.10346 | -0.021 | 5.889
9 | 0.636 | 0.12125 | -0.025 | 5.244
9.5 | 0.662 | 0.12026 | -0.026 | 5.503
10 | 0.688 | 0.12305 | -0.026 | 5.588
10.5 | 0.714 | 0.13217 | -0.03 | 5.405
11 | 0.74 | 0.13821 | -0.031 | 5.355
11.5 | 0.766 | 0.14764 | -0.031 | 5.186
12 | 0.793 | 0.1582 | -0.035 | 5.011

## 24. Re 250k Mach 0.50 (2)
BIGFOIL.COM POLAR EXPORT
NACA66-611 a=0.0
NACA66-611 a=0.0 |  |  |  | Cl Max: | 1.0938 | at alpha= | 7 | deg
XFOIL ncrit=9 |  |  |  | L/D Max: | 83.949 | at alpha= | 4.5 | deg
Re: | 250000 |  |  | Cd Min: | 0.25447 | at alpha= | -20 | deg
Mach: | 0.5 |  |  | Cl=0 at alpha= | -3.6514 | deg
|  |  |  | @ Cl=0.1, Cd= | 0.027257
|  |  |  | @ Cl=0.4, Cd= | 0.016756
|  |  |  | @ Cl=0.6, Cd= | 0.013973
alpha (deg) | Cl | Cd | Cm | Cl/Cd
-20 | -0.6394 | 0.25447 | 0.0273 | -2.5127
-19.5 | -0.6164 | 0.24689 | 0.0222 | -2.4967
-19 | -0.5929 | 0.23928 | 0.017 | -2.4779
-18.5 | -0.5694 | 0.23171 | 0.0119 | -2.4574
-18 | -0.5456 | 0.22419 | 0.0066 | -2.4337
-17.5 | -0.5223 | 0.21734 | 0.001 | -2.4031
-17 | -0.5014 | 0.21141 | -0.0049 | -2.3717
-16 | -0.4541 | 0.19421 | -0.0138 | -2.3382
-15.5 | -0.431 | 0.18623 | -0.018 | -2.3143
-15 | -0.4083 | 0.17866 | -0.0225 | -2.2853
-14.5 | -0.386 | 0.17124 | -0.0272 | -2.2541
-14 | -0.364 | 0.16393 | -0.0319 | -2.2205
-13.5 | -0.3439 | 0.15799 | -0.038 | -2.1767
-13 | -0.3341 | 0.15392 | -0.0448 | -2.1706
-12.5 | -0.313 | 0.14449 | -0.0473 | -2.1662
-12 | -0.2858 | 0.13545 | -0.0511 | -2.11
-11.5 | -0.2557 | 0.12714 | -0.0583 | -2.0112
-11 | -0.2262 | 0.11892 | -0.0659 | -1.9021
-10.5 | -0.1993 | 0.1113 | -0.0729 | -1.7907
-10 | -0.1788 | 0.10489 | -0.0799 | -1.7046
-9.5 | -0.1688 | 0.09995 | -0.0866 | -1.6888
-9 | -0.1578 | 0.09413 | -0.091 | -1.6764
-8.5 | -0.1392 | 0.08499 | -0.0894 | -1.6378
-8 | -0.1267 | 0.07903 | -0.0917 | -1.6032
-7.5 | -0.1191 | 0.07326 | -0.0944 | -1.6257
-7 | -0.1166 | 0.06725 | -0.0989 | -1.7338
-6.5 | -0.1204 | 0.06242 | -0.1009 | -1.9289
-6 | -0.1124 | 0.0594 | -0.1022 | -1.8923
-5.5 | -0.0969 | 0.05518 | -0.1004 | -1.7561
-5 | -0.0838 | 0.04687 | -0.0989 | -1.7879
-4.5 | -0.0586 | 0.04192 | -0.096 | -1.3979
-4 | -0.0228 | 0.03998 | -0.0916 | -0.57029
-3.5 | 0.0099 | 0.03384 | -0.0892 | 0.29255
-3 | 0.0517 | 0.03041 | -0.0855 | 1.7001
-2.5 | 0.0954 | 0.02748 | -0.0821 | 3.4716
-1.5 | 0.223 | 0.0213 | -0.0766 | 10.4695
-1 | 0.2868 | 0.01948 | -0.075 | 14.7228
-0.5 | 0.3471 | 0.0176 | -0.0733 | 19.7216
0 | 0.399 | 0.01677 | -0.0704 | 23.7925
0.5 | 0.4537 | 0.01602 | -0.0681 | 28.3208
1 | 0.4734 | 0.01381 | -0.0578 | 34.2795
1.5 | 0.5665 | 0.01402 | -0.0583 | 40.4066
2 | 0.7161 | 0.01381 | -0.0741 | 51.8537
2.5 | 0.7861 | 0.01354 | -0.0752 | 58.0576
3 | 0.8629 | 0.01308 | -0.0771 | 65.9709
3.5 | 0.94 | 0.01276 | -0.0791 | 73.6677
4 | 1.0181 | 0.01247 | -0.081 | 81.6439
4.5 | 1.0544 | 0.01256 | -0.0748 | 83.949
5 | 1.0795 | 0.01297 | -0.0666 | 83.2305
5.5 | 1.085 | 0.01355 | -0.0549 | 80.0738
6 | 1.0815 | 0.01435 | -0.0419 | 75.3659
6.5 | 1.0834 | 0.01573 | -0.0312 | 68.8748
7 | 1.0938 | 0.0177 | -0.0231 | 61.7966
7.5 | 1.0938 | 0.02068 | -0.0152 | 52.8917
8 | 1.0731 | 0.02555 | -0.0074 | 42
8.5 | 1.0663 | 0.03039 | -0.0016 | 35.0872
9 | 1.0671 | 0.03519 | 0.0029 | 30.324
9.5 | 1.0673 | 0.04046 | 0.0067 | 26.3791
10 | 1.0801 | 0.04522 | 0.0104 | 23.8854
10.5 | 1.0866 | 0.05106 | 0.0134 | 21.2808
11 | 1.0893 | 0.05808 | 0.0152 | 18.7552
11.5 | 1.075 | 0.0673 | 0.0142 | 15.9733
12 | 1.0513 | 0.07837 | 0.0106 | 13.4146

## 25. Re 500k Mach 0.00 (1)
BIGFOIL.COM POLAR EXPORT
NACA66-611 a=0.0
NACA66-611 a=0.0 |  |  |  | Cl Max: | 1.245 | at alpha= | 10 | deg
JavaFoil+Calcfoil stall+Eppler ext transition |  |  |  | L/D Max: | 103.931 | at alpha= | 4.5 | deg
Re: | 500000 |  |  | Cd Min: | 0.0065 | at alpha= | 2 | deg
Mach: | 0 |  |  | Cl=0 at alpha= | -2.9149 | deg
|  |  |  | @ Cl=0.1, Cd= | 0.029877
|  |  |  | @ Cl=0.4, Cd= | 0.0082385
|  |  |  | @ Cl=0.6, Cd= | 0.0065417
alpha (deg) | Cl | Cd | Cm | Cl/Cd
-15.5 | -0.304 | 0.16642 | -0.012 | -1.826
-15 | -0.316 | 0.16103 | -0.012 | -1.961
-14.5 | -0.327 | 0.14621 | -0.012 | -2.24
-14 | -0.339 | 0.13714 | -0.012 | -2.471
-13.5 | -0.35 | 0.13167 | -0.012 | -2.657
-13 | -0.36 | 0.12374 | -0.012 | -2.911
-12.5 | -0.37 | 0.11282 | -0.012 | -3.276
-12 | -0.378 | 0.10555 | -0.013 | -3.578
-11.5 | -0.384 | 0.09524 | -0.012 | -4.033
-11 | -0.389 | 0.0902 | -0.012 | -4.309
-10.5 | -0.391 | 0.0833 | -0.012 | -4.691
-10 | -0.39 | 0.07986 | -0.012 | -4.884
-9.5 | -0.386 | 0.07623 | -0.013 | -5.068
-9 | -0.379 | 0.06928 | -0.013 | -5.473
-8.5 | -0.368 | 0.06473 | -0.013 | -5.687
-8 | -0.353 | 0.06124 | -0.013 | -5.768
-7.5 | -0.334 | 0.05694 | -0.013 | -5.871
-7 | -0.311 | 0.05261 | -0.014 | -5.916
-6.5 | -0.284 | 0.04862 | -0.015 | -5.845
-6 | -0.253 | 0.04507 | -0.016 | -5.619
-5.5 | -0.219 | 0.04247 | -0.016 | -5.151
-5 | -0.181 | 0.03981 | -0.017 | -4.55
-4.5 | -0.141 | 0.03771 | -0.017 | -3.731
-4 | -0.098 | 0.03557 | -0.017 | -2.756
-3.5 | -0.054 | 0.03409 | -0.018 | -1.571
-3 | -0.008 | 0.03263 | -0.019 | -0.234
-2.5 | 0.039 | 0.03112 | -0.02 | 1.263
-2 | 0.087 | 0.03015 | -0.02 | 2.878
-1.5 | 0.135 | 0.02914 | -0.021 | 4.62
-1 | 0.183 | 0.02865 | -0.021 | 6.376
-0.5 | 0.231 | 0.02859 | -0.022 | 8.076
0 | 0.345 | 0.00863 | -0.049 | 39.988
0.5 | 0.404 | 0.00821 | -0.049 | 49.192
1 | 0.462 | 0.00817 | -0.05 | 56.516
1.5 | 0.52 | 0.00814 | -0.051 | 63.901
2 | 0.578 | 0.0065 | -0.051 | 89.006
2.5 | 0.636 | 0.00661 | -0.052 | 96.208
3 | 0.694 | 0.0068 | -0.053 | 102.073
3.5 | 0.753 | 0.00733 | -0.054 | 102.76
4 | 0.81 | 0.00782 | -0.054 | 103.6
4.5 | 0.866 | 0.00833 | -0.055 | 103.931
5 | 0.92 | 0.00887 | -0.056 | 103.739
5.5 | 0.972 | 0.00952 | -0.057 | 102.096
6 | 1.023 | 0.01028 | -0.057 | 99.464
6.5 | 1.065 | 0.01573 | -0.058 | 67.739
7 | 1.111 | 0.01652 | -0.058 | 67.237
7.5 | 1.152 | 0.01743 | -0.059 | 66.083
8 | 1.188 | 0.01832 | -0.06 | 64.858
8.5 | 1.214 | 0.01933 | -0.06 | 62.817
9 | 1.233 | 0.02041 | -0.061 | 60.423
9.5 | 1.244 | 0.02171 | -0.062 | 57.283
10 | 1.245 | 0.02311 | -0.062 | 53.89
10.5 | 1.238 | 0.02489 | -0.063 | 49.725
11 | 1.026 | 0.07384 | -0.031 | 13.9
11.5 | 1.009 | 0.07872 | -0.03 | 12.819
12 | 0.985 | 0.08505 | -0.028 | 11.586
12.5 | 0.957 | 0.09198 | -0.026 | 10.402
13 | 0.924 | 0.09891 | -0.022 | 9.341
13.5 | 0.889 | 0.10474 | -0.024 | 8.488
14 | 0.851 | 0.1112 | -0.024 | 7.656
14.5 | 0.812 | 0.12159 | -0.022 | 6.675
15 | 0.771 | 0.12995 | -0.022 | 5.935

## 26. Re 500k Mach 0.00 (2)
BIGFOIL.COM POLAR EXPORT
NACA66-611 a=0.0
NACA66-611 a=0.0 |  |  |  | Cl Max: | 1.2457 | at alpha= | 15 | deg
XFOIL ncrit=9 |  |  |  | L/D Max: | 112.949 | at alpha= | 5 | deg
Re: | 500000 |  |  | Cd Min: | 0.23831 | at alpha= | 20 | deg
Mach: | 0 |  |  | Cl=0 at alpha= | -3.421 | deg
|  |  |  | @ Cl=0.1, Cd= | 0.015608
|  |  |  | @ Cl=0.4, Cd= | 0.0096205
|  |  |  | @ Cl=0.6, Cd= | 0.0075773
alpha (deg) | Cl | Cd | Cm | Cl/Cd
-12 | -0.3299 | 0.12448 | -0.0406 | -2.6502
-11.5 | -0.3042 | 0.11675 | -0.0473 | -2.6056
-11 | -0.2892 | 0.11027 | -0.051 | -2.6227
-10.5 | -0.2801 | 0.10414 | -0.0533 | -2.6896
-10 | -0.2729 | 0.09784 | -0.056 | -2.7892
-9.5 | -0.2706 | 0.09163 | -0.0602 | -2.9532
-9 | -0.2683 | 0.08504 | -0.0645 | -3.155
-8.5 | -0.2757 | 0.07809 | -0.0696 | -3.5305
-8 | -0.2791 | 0.07208 | -0.0707 | -3.8721
-7 | -0.2641 | 0.05816 | -0.0717 | -4.5409
-6.5 | -0.2416 | 0.05243 | -0.0723 | -4.608
-6 | -0.212 | 0.04662 | -0.072 | -4.5474
-5.5 | -0.1666 | 0.0421 | -0.0704 | -3.9572
-5 | -0.1416 | 0.03399 | -0.0689 | -4.1659
-4.5 | -0.102 | 0.03021 | -0.0679 | -3.3764
-4 | -0.0481 | 0.0283 | -0.0661 | -1.6996
-3.5 | -0.0079 | 0.0219 | -0.0641 | -0.36073
-3 | 0.0421 | 0.01963 | -0.0636 | 2.1447
-2.5 | 0.0977 | 0.0157 | -0.0616 | 6.2229
-2 | 0.1516 | 0.01355 | -0.0613 | 11.1882
-1.5 | 0.2052 | 0.01212 | -0.0608 | 16.9307
-1 | 0.2587 | 0.01145 | -0.0603 | 22.5939
-0.5 | 0.3079 | 0.01036 | -0.0593 | 29.7201
0 | 0.3611 | 0.00989 | -0.0589 | 36.5116
0.5 | 0.4145 | 0.00952 | -0.0587 | 43.5399
1 | 0.4412 | 0.00744 | -0.0526 | 59.3011
1.5 | 0.4859 | 0.00753 | -0.0496 | 64.5286
2 | 0.5326 | 0.00759 | -0.0472 | 70.1713
2.5 | 0.585 | 0.00759 | -0.0463 | 77.0751
3 | 0.6442 | 0.00754 | -0.0473 | 85.4377
3.5 | 0.7021 | 0.00751 | -0.0481 | 93.4887
4 | 0.7697 | 0.00753 | -0.0512 | 102.2178
4.5 | 0.8359 | 0.00762 | -0.0541 | 109.6982
5 | 0.9002 | 0.00797 | -0.0567 | 112.9486
5.5 | 0.9614 | 0.00872 | -0.0591 | 110.2523
6 | 1.0221 | 0.00969 | -0.0619 | 105.4799
6.5 | 1.0325 | 0.01044 | -0.0539 | 98.8985
7 | 1.0488 | 0.01141 | -0.0473 | 91.9194
7.5 | 1.0617 | 0.01293 | -0.0406 | 82.1114
8 | 1.0594 | 0.01538 | -0.0322 | 68.8817
8.5 | 1.0707 | 0.01767 | -0.0265 | 60.5942
9 | 1.0973 | 0.0192 | -0.0232 | 57.151
9.5 | 1.1132 | 0.0215 | -0.0189 | 51.7767
10 | 1.1379 | 0.02331 | -0.016 | 48.816
10.5 | 1.1533 | 0.02588 | -0.0125 | 44.5634
11 | 1.1684 | 0.02862 | -0.0092 | 40.8246
11.5 | 1.1892 | 0.03104 | -0.0069 | 38.3119
12 | 1.1944 | 0.03499 | -0.0037 | 34.1355
12.5 | 1.2153 | 0.03762 | -0.002 | 32.3046
13 | 1.23 | 0.04091 | -0.0004 | 30.066
13.5 | 1.2306 | 0.04621 | 0.0021 | 26.6306
14 | 1.2402 | 0.05057 | 0.0033 | 24.5244
14.5 | 1.2439 | 0.05587 | 0.0041 | 22.2642
15 | 1.2457 | 0.06145 | 0.0036 | 20.2718
15.5 | 1.2451 | 0.06776 | 0.0025 | 18.3751
16 | 1.2292 | 0.07687 | 0.0006 | 15.9906
16.5 | 1.1947 | 0.08988 | -0.0034 | 13.2922
17.5 | 1.1382 | 0.11708 | -0.0168 | 9.7216
18 | 1.1106 | 0.13222 | -0.0256 | 8.3996
18.5 | 1.0777 | 0.15015 | -0.0368 | 7.1775
19 | 0.9383 | 0.21543 | -0.0669 | 4.3555
19.5 | 0.9409 | 0.2282 | -0.073 | 4.1231
20 | 0.9516 | 0.23831 | -0.0787 | 3.9931

## 27. Re 500k Mach 0.10 (1)
BIGFOIL.COM POLAR EXPORT
NACA66-611 a=0.0
NACA66-611 a=0.0 |  |  |  | Cl Max: | 1.242 | at alpha= | 9.5 | deg
JavaFoil+Calcfoil stall+Eppler ext transition |  |  |  | L/D Max: | 103.508 | at alpha= | 4.5 | deg
Re: | 500000 |  |  | Cd Min: | 0.00462 | at alpha= | 0 | deg
Mach: | 0.1 |  |  | Cl=0 at alpha= | -2.9149 | deg
|  |  |  | @ Cl=0.1, Cd= | 0.029904
|  |  |  | @ Cl=0.4, Cd= | 0.0079005
|  |  |  | @ Cl=0.6, Cd= | 0.0065493
alpha (deg) | Cl | Cd | Cm | Cl/Cd
-15 | -0.276 | 0.16042 | -0.012 | -1.721
-14.5 | -0.29 | 0.14855 | -0.012 | -1.95
-14 | -0.303 | 0.1396 | -0.012 | -2.172
-13.5 | -0.317 | 0.13535 | -0.012 | -2.339
-13 | -0.329 | 0.12219 | -0.012 | -2.695
-12.5 | -0.341 | 0.11879 | -0.013 | -2.873
-12 | -0.352 | 0.10685 | -0.013 | -3.295
-11.5 | -0.361 | 0.10032 | -0.013 | -3.603
-11 | -0.369 | 0.09174 | -0.013 | -4.019
-10.5 | -0.374 | 0.08592 | -0.013 | -4.349
-10 | -0.376 | 0.08265 | -0.013 | -4.546
-9.5 | -0.375 | 0.07405 | -0.013 | -5.06
-9 | -0.37 | 0.06919 | -0.013 | -5.345
-8.5 | -0.361 | 0.06592 | -0.013 | -5.477
-8 | -0.348 | 0.06185 | -0.013 | -5.626
-7.5 | -0.331 | 0.05817 | -0.014 | -5.686
-7 | -0.309 | 0.05291 | -0.014 | -5.839
-6.5 | -0.283 | 0.04874 | -0.015 | -5.805
-6 | -0.253 | 0.04555 | -0.016 | -5.548
-5.5 | -0.219 | 0.04263 | -0.016 | -5.132
-5 | -0.181 | 0.0399 | -0.017 | -4.545
-4.5 | -0.141 | 0.03803 | -0.017 | -3.709
-4 | -0.098 | 0.03575 | -0.018 | -2.751
-3.5 | -0.054 | 0.03416 | -0.018 | -1.573
-3 | -0.008 | 0.03271 | -0.019 | -0.235
-2.5 | 0.039 | 0.03118 | -0.02 | 1.266
-2 | 0.087 | 0.03018 | -0.021 | 2.889
-1.5 | 0.135 | 0.02916 | -0.021 | 4.64
-1 | 0.184 | 0.02867 | -0.021 | 6.401
-0.5 | 0.232 | 0.02861 | -0.022 | 8.111
0 | 0.347 | 0.00462 | -0.024 | 75.016
0.5 | 0.405 | 0.00821 | -0.049 | 49.408
1 | 0.464 | 0.00818 | -0.05 | 56.753
1.5 | 0.523 | 0.00814 | -0.051 | 64.228
2 | 0.581 | 0.00651 | -0.052 | 89.226
2.5 | 0.639 | 0.00663 | -0.052 | 96.426
3 | 0.698 | 0.00683 | -0.053 | 102.108
3.5 | 0.757 | 0.0074 | -0.054 | 102.239
4 | 0.814 | 0.0079 | -0.055 | 103.005
4.5 | 0.87 | 0.0084 | -0.055 | 103.508
5 | 0.924 | 0.00897 | -0.056 | 103.056
5.5 | 0.977 | 0.00959 | -0.057 | 101.813
6 | 1.021 | 0.01512 | -0.057 | 67.509
6.5 | 1.07 | 0.01585 | -0.058 | 67.485
7 | 1.115 | 0.01666 | -0.059 | 66.956
7.5 | 1.156 | 0.01754 | -0.059 | 65.894
8 | 1.191 | 0.01853 | -0.06 | 64.307
8.5 | 1.217 | 0.01958 | -0.061 | 62.121
9 | 1.234 | 0.02062 | -0.061 | 59.833
9.5 | 1.242 | 0.02202 | -0.062 | 56.408
10 | 1.241 | 0.02354 | -0.063 | 52.737
10.5 | 1.23 | 0.02525 | -0.063 | 48.695
11 | 1.016 | 0.0747 | -0.03 | 13.6
11.5 | 0.995 | 0.07956 | -0.029 | 12.51
12 | 0.968 | 0.08571 | -0.028 | 11.29
12.5 | 0.935 | 0.09273 | -0.026 | 10.08
13 | 0.897 | 0.09954 | -0.022 | 9.013
13.5 | 0.857 | 0.10749 | -0.024 | 7.975
14 | 0.814 | 0.11519 | -0.022 | 7.068
14.5 | 0.77 | 0.12029 | -0.023 | 6.401

## 28. Re 500k Mach 0.10 (2)
BIGFOIL.COM POLAR EXPORT
NACA66-611 a=0.0
NACA66-611 a=0.0 |  |  |  | Cl Max: | 1.2331 | at alpha= | 14.5 | deg
XFOIL ncrit=9 |  |  |  | L/D Max: | 112.768 | at alpha= | 5 | deg
Re: | 500000 |  |  | Cd Min: | 0.23323 | at alpha= | -20 | deg
Mach: | 0.1 |  |  | Cl=0 at alpha= | -3.4261 | deg
|  |  |  | @ Cl=0.1, Cd= | 0.015756
|  |  |  | @ Cl=0.4, Cd= | 0.009664
|  |  |  | @ Cl=0.6, Cd= | 0.0076002
alpha (deg) | Cl | Cd | Cm | Cl/Cd
-20 | -0.5921 | 0.23323 | 0.023 | -2.5387
-19.5 | -0.5743 | 0.2271 | 0.0189 | -2.5288
-19 | -0.5563 | 0.22076 | 0.0148 | -2.5199
-18.5 | -0.5384 | 0.21434 | 0.0108 | -2.5119
-18 | -0.5202 | 0.20793 | 0.0065 | -2.5018
-17.5 | -0.504 | 0.20205 | 0.0018 | -2.4944
-16.5 | -0.4703 | 0.18766 | -0.0054 | -2.5061
-16 | -0.4532 | 0.18102 | -0.0086 | -2.5036
-15.5 | -0.4368 | 0.17451 | -0.0122 | -2.503
-15 | -0.4205 | 0.16798 | -0.0158 | -2.5033
-14.5 | -0.4049 | 0.16124 | -0.0193 | -2.5112
-14 | -0.3897 | 0.15454 | -0.0228 | -2.5217
-13.5 | -0.3744 | 0.14763 | -0.0267 | -2.5361
-13 | -0.3624 | 0.14097 | -0.0316 | -2.5708
-12.5 | -0.3555 | 0.13411 | -0.0375 | -2.6508
-12 | -0.3259 | 0.1246 | -0.0414 | -2.6156
-11.5 | -0.3014 | 0.11702 | -0.0478 | -2.5756
-11 | -0.2875 | 0.11063 | -0.0511 | -2.5988
-10.5 | -0.2783 | 0.1045 | -0.0533 | -2.6632
-10 | -0.2712 | 0.09822 | -0.0562 | -2.7611
-9.5 | -0.2688 | 0.09201 | -0.0605 | -2.9214
-9 | -0.2654 | 0.08541 | -0.0647 | -3.1074
-8.5 | -0.2713 | 0.07841 | -0.0699 | -3.46
-8 | -0.2756 | 0.07244 | -0.0711 | -3.8045
-7.5 | -0.2762 | 0.06404 | -0.0723 | -4.3129
-7 | -0.2613 | 0.05867 | -0.0721 | -4.4537
-6.5 | -0.2398 | 0.05286 | -0.0728 | -4.5365
-6 | -0.2103 | 0.04703 | -0.0725 | -4.4716
-5.5 | -0.1656 | 0.04245 | -0.071 | -3.9011
-5 | -0.141 | 0.03438 | -0.0695 | -4.1012
-4.5 | -0.1015 | 0.03051 | -0.0685 | -3.3268
-4 | -0.0476 | 0.0285 | -0.0666 | -1.6702
-3.5 | -0.0074 | 0.0221 | -0.0645 | -0.33484
-3 | 0.0427 | 0.01978 | -0.0641 | 2.1587
-2.5 | 0.0984 | 0.01582 | -0.0621 | 6.22
-2 | 0.1526 | 0.01366 | -0.0617 | 11.1713
-1.5 | 0.2066 | 0.01217 | -0.0612 | 16.9762
-1 | 0.2604 | 0.01148 | -0.0607 | 22.6829
-0.5 | 0.3098 | 0.01039 | -0.0597 | 29.8171
0 | 0.3633 | 0.00991 | -0.0593 | 36.6599
0.5 | 0.417 | 0.00955 | -0.059 | 43.6649
1 | 0.4439 | 0.00746 | -0.053 | 59.504
1.5 | 0.4891 | 0.00755 | -0.05 | 64.7815
2 | 0.536 | 0.00761 | -0.0475 | 70.4336
2.5 | 0.5885 | 0.00761 | -0.0466 | 77.3325
3 | 0.6473 | 0.00756 | -0.0474 | 85.6217
3.5 | 0.7064 | 0.00753 | -0.0484 | 93.8114
4 | 0.7733 | 0.00755 | -0.0512 | 102.4238
4.5 | 0.8399 | 0.00765 | -0.0541 | 109.7908
5 | 0.9044 | 0.00802 | -0.0567 | 112.7681
5.5 | 0.9659 | 0.0088 | -0.0591 | 109.7614
6 | 1.0259 | 0.00978 | -0.0616 | 104.8978
6.5 | 1.0348 | 0.01053 | -0.0532 | 98.2716
7 | 1.0506 | 0.01154 | -0.0465 | 91.0399
7.5 | 1.0614 | 0.01309 | -0.0393 | 81.0848
8 | 1.0584 | 0.01569 | -0.031 | 67.457
8.5 | 1.0715 | 0.01793 | -0.0255 | 59.7602
9 | 1.0977 | 0.01952 | -0.0222 | 56.2346
9.5 | 1.1134 | 0.02188 | -0.0178 | 50.8867
10 | 1.1374 | 0.02379 | -0.0148 | 47.81
10.5 | 1.1506 | 0.02658 | -0.0111 | 43.2882
11 | 1.1673 | 0.02928 | -0.0081 | 39.8668
11.5 | 1.1873 | 0.03184 | -0.0057 | 37.2896
12 | 1.1937 | 0.03575 | -0.0027 | 33.3902
12.5 | 1.2122 | 0.03871 | -0.0008 | 31.3149
13 | 1.2257 | 0.04224 | 0.0008 | 29.0175
13.5 | 1.226 | 0.04769 | 0.0031 | 25.7077
14 | 1.2328 | 0.05259 | 0.0043 | 23.4417
14.5 | 1.2331 | 0.05853 | 0.0049 | 21.0678
15 | 1.2317 | 0.06475 | 0.0042 | 19.0224
15.5 | 1.2283 | 0.07174 | 0.0025 | 17.1216
16 | 1.2107 | 0.08145 | -0.0003 | 14.8643
16.5 | 1.1764 | 0.09491 | -0.0053 | 12.3949
17 | 1.1528 | 0.10756 | -0.0115 | 10.7177
17.5 | 1.1205 | 0.12306 | -0.0201 | 9.1053
18 | 1.0944 | 0.13855 | -0.0295 | 7.899
18.5 | 1.0573 | 0.15858 | -0.0419 | 6.6673
19 | 0.94 | 0.21705 | -0.0678 | 4.3308
19.5 | 0.9432 | 0.2295 | -0.0738 | 4.1098

## 29. Re 500k Mach 0.25 (1)
BIGFOIL.COM POLAR EXPORT
NACA66-611 a=0.0
NACA66-611 a=0.0 |  |  |  | Cl Max: | 1.232 | at alpha= | 9 | deg
JavaFoil+Calcfoil stall+Eppler ext transition |  |  |  | L/D Max: | 102.425 | at alpha= | 4.5 | deg
Re: | 500000 |  |  | Cd Min: | 0.00469 | at alpha= | 0 | deg
Mach: | 0.25 |  |  | Cl=0 at alpha= | -2.9167 | deg
|  |  |  | @ Cl=0.1, Cd= | 0.02994
|  |  |  | @ Cl=0.4, Cd= | 0.0073227
|  |  |  | @ Cl=0.6, Cd= | 0.13474
alpha (deg) | Cl | Cd | Cm | Cl/Cd
-13 | -0.058 | 0.11652 | -0.014 | -0.499
-12.5 | -0.055 | 0.14024 | -0.014 | -0.394
-12 | -0.052 | 0.10145 | -0.014 | -0.516
-11.5 | -0.133 | 0.12411 | -0.014 | -1.068
-11 | -0.178 | 0.10623 | -0.014 | -1.68
-10.5 | -0.215 | 0.10061 | -0.014 | -2.136
-10 | -0.245 | 0.13473 | -0.014 | -1.818
-9.5 | -0.269 | 0.08307 | -0.014 | -3.24
-9 | -0.287 | 0.07667 | -0.014 | -3.744
-8.5 | -0.298 | 0.07045 | -0.014 | -4.233
-8 | -0.302 | 0.06419 | -0.014 | -4.709
-7.5 | -0.299 | 0.06403 | -0.013 | -4.669
-7 | -0.288 | 0.05641 | -0.014 | -5.112
-6.5 | -0.271 | 0.05117 | -0.015 | -5.292
-6 | -0.247 | 0.04835 | -0.015 | -5.102
-5.5 | -0.217 | 0.04402 | -0.016 | -4.924
-5 | -0.182 | 0.0412 | -0.017 | -4.411
-4.5 | -0.143 | 0.03891 | -0.017 | -3.664
-4 | -0.1 | 0.0362 | -0.017 | -2.761
-3.5 | -0.055 | 0.03467 | -0.018 | -1.582
-3 | -0.008 | 0.03302 | -0.019 | -0.238
-2.5 | 0.04 | 0.03136 | -0.02 | 1.29
-2 | 0.089 | 0.03012 | -0.021 | 2.97
-1.5 | 0.139 | 0.0293 | -0.022 | 4.74
-1 | 0.189 | 0.0291 | -0.022 | 6.478
-0.5 | 0.238 | 0.02873 | -0.023 | 8.296
0 | 0.356 | 0.00469 | -0.024 | 75.745
0.5 | 0.416 | 0.00828 | -0.051 | 50.248
1 | 0.476 | 0.00827 | -0.051 | 57.561
1.5 | 0.536 | 0.00825 | -0.052 | 65.006
2 | 0.596 | 0.00662 | -0.053 | 89.97
2.5 | 0.655 | 0.00675 | -0.054 | 97.028
3 | 0.716 | 0.00705 | -0.055 | 101.58
3.5 | 0.776 | 0.00767 | -0.055 | 101.245
4 | 0.835 | 0.0082 | -0.056 | 101.815
4.5 | 0.892 | 0.00871 | -0.057 | 102.425
5 | 0.947 | 0.00935 | -0.058 | 101.319
5.5 | 1 | 0.01006 | -0.058 | 99.433
6 | 1.045 | 0.01573 | -0.059 | 66.435
6.5 | 1.093 | 0.01654 | -0.059 | 66.109
7 | 1.138 | 0.01749 | -0.06 | 65.11
7.5 | 1.177 | 0.01846 | -0.061 | 63.75
8 | 1.209 | 0.01954 | -0.061 | 61.863
8.5 | 1.226 | 0.02073 | -0.062 | 59.156
9 | 1.232 | 0.02209 | -0.063 | 55.773
9.5 | 1.225 | 0.02363 | -0.063 | 51.823
10 | 1.199 | 0.02576 | -0.064 | 46.53
10.5 | 0.977 | 0.07237 | -0.029 | 13.501
11 | 0.934 | 0.08072 | -0.024 | 11.569
11.5 | 0.881 | 0.08659 | -0.024 | 10.169
12 | 0.816 | 0.09378 | -0.023 | 8.699
12.5 | 0.741 | 0.10074 | -0.022 | 7.357
13 | 0.658 | 0.11083 | -0.022 | 5.942
13.5 | 0.569 | 0.12257 | -0.022 | 4.645
14 | 0.475 | 0.13474 | -0.023 | 3.523

## 30. Re 500k Mach 0.25 (2)
BIGFOIL.COM POLAR EXPORT
NACA66-611 a=0.0
NACA66-611 a=0.0 |  |  |  | Cl Max: | 1.197 | at alpha= | 13 | deg
XFOIL ncrit=9 |  |  |  | L/D Max: | 110.465 | at alpha= | 5 | deg
Re: | 500000 |  |  | Cd Min: | 0.20659 | at alpha= | 18 | deg
Mach: | 0.25 |  |  | Cl=0 at alpha= | -3.458 | deg
|  |  |  | @ Cl=0.1, Cd= | 0.016589
|  |  |  | @ Cl=0.4, Cd= | 0.009902
|  |  |  | @ Cl=0.6, Cd= | 0.0076836
alpha (deg) | Cl | Cd | Cm | Cl/Cd
-3.5 | -0.0042 | 0.02327 | -0.0672 | -0.18049
-3 | 0.0458 | 0.02057 | -0.0669 | 2.2265
-2.5 | 0.1023 | 0.01642 | -0.0645 | 6.2302
-2 | 0.1582 | 0.01421 | -0.0641 | 11.133
-1.5 | 0.2145 | 0.01249 | -0.0635 | 17.1737
-1 | 0.2698 | 0.0117 | -0.0629 | 23.0598
-0.5 | 0.3208 | 0.01057 | -0.0617 | 30.35
0 | 0.3753 | 0.01008 | -0.0612 | 37.2321
0.5 | 0.4308 | 0.00968 | -0.0609 | 44.5041
1 | 0.4588 | 0.00757 | -0.055 | 60.6077
1.5 | 0.5059 | 0.00767 | -0.0518 | 65.9583
2 | 0.5547 | 0.0077 | -0.0493 | 72.039
3 | 0.6652 | 0.00766 | -0.0481 | 86.8407
3.5 | 0.7279 | 0.00765 | -0.0495 | 95.1503
4 | 0.7929 | 0.00769 | -0.0513 | 103.1079
4.5 | 0.8613 | 0.00788 | -0.054 | 109.302
5 | 0.9268 | 0.00839 | -0.0564 | 110.4648
5.5 | 0.9898 | 0.00925 | -0.0586 | 107.0054
6 | 1.0421 | 0.01027 | -0.0591 | 101.4703
6.5 | 1.0448 | 0.01105 | -0.0491 | 94.552
7 | 1.0567 | 0.01222 | -0.0413 | 86.473
7.5 | 1.0611 | 0.01417 | -0.0333 | 74.8836
8 | 1.0572 | 0.01725 | -0.0254 | 61.287
8.5 | 1.077 | 0.01935 | -0.0208 | 55.6589
9 | 1.0993 | 0.02142 | -0.0169 | 51.3212
9.5 | 1.113 | 0.02419 | -0.0124 | 46.0107
10 | 1.1334 | 0.02664 | -0.0091 | 42.545
10.5 | 1.1372 | 0.03052 | -0.0048 | 37.2608
11 | 1.1586 | 0.03324 | -0.0022 | 34.8556
11.5 | 1.1738 | 0.03662 | 0.0003 | 32.0535
12 | 1.1818 | 0.04095 | 0.003 | 28.8596
12.5 | 1.1926 | 0.04531 | 0.005 | 26.3209
13 | 1.197 | 0.05053 | 0.0064 | 23.6889
13.5 | 1.1874 | 0.05801 | 0.0076 | 20.4689
14 | 1.1753 | 0.06632 | 0.0071 | 17.7217
14.5 | 1.1537 | 0.07666 | 0.0047 | 15.0496
15 | 1.1242 | 0.08923 | -0.0002 | 12.5989
15.5 | 1.0938 | 0.10319 | -0.0072 | 10.5999
16 | 1.0589 | 0.11949 | -0.0164 | 8.8618
16.5 | 1.0245 | 0.13743 | -0.0274 | 7.4547
17 | 0.9909 | 0.15715 | -0.0394 | 6.3054
18 | 0.9281 | 0.20659 | -0.063 | 4.4925

## 31. Re 500k Mach 0.50 (1)
BIGFOIL.COM POLAR EXPORT
NACA66-611 a=0.0
NACA66-611 a=0.0 |  |  |  | Cl Max: | 1.215 | at alpha= | 7 | deg
JavaFoil+Calcfoil stall+Eppler ext transition |  |  |  | L/D Max: | 96.391 | at alpha= | 4 | deg
Re: | 500000 |  |  | Cd Min: | 0.00513 | at alpha= | 0 | deg
Mach: | 0.5 |  |  | Cl=0 at alpha= | -2.9231 | deg
|  |  |  | @ Cl=0.1, Cd= | 0.03136
|  |  |  | @ Cl=0.4, Cd= | 0.0054479
|  |  |  | @ Cl=0.6, Cd= | 0.0086075
alpha (deg) | Cl | Cd | Cm | Cl/Cd
-20 | -0.929 | 0.21696 | -0.016 | -4.284
-19.5 | -0.901 | 0.20869 | -0.016 | -4.318
-19 | -0.874 | 0.20475 | -0.016 | -4.268
-18.5 | -0.847 | 0.19845 | -0.016 | -4.269
-18 | -0.821 | 0.19366 | -0.016 | -4.237
-17.5 | -0.794 | 0.18999 | -0.016 | -4.179
-17 | -0.767 | 0.18435 | -0.017 | -4.162
-16.5 | -0.74 | 0.17999 | -0.017 | -4.114
-16 | -0.714 | 0.17674 | -0.017 | -4.037
-15.5 | -0.685 | 0.16258 | -0.016 | -4.213
-15 | -0.658 | 0.15878 | -0.016 | -4.145
-14.5 | -0.631 | 0.15579 | -0.017 | -4.051
-14 | -0.604 | 0.15153 | -0.017 | -3.986
-13.5 | -0.577 | 0.14194 | -0.017 | -4.066
-13 | -0.55 | 0.13827 | -0.018 | -3.978
-12.5 | -0.523 | 0.13177 | -0.018 | -3.968
-12 | -0.496 | 0.12715 | -0.018 | -3.899
-11.5 | -0.468 | 0.1323 | -0.018 | -3.54
-11 | -0.44 | 0.12262 | -0.017 | -3.591
-10.5 | -0.413 | 0.12117 | -0.017 | -3.41
-10 | -0.386 | 0.11819 | -0.018 | -3.266
-9.5 | -0.359 | 0.10908 | -0.018 | -3.29
-9 | -0.332 | 0.10647 | -0.018 | -3.114
-8.5 | -0.304 | 0.10689 | -0.019 | -2.847
-8 | -0.277 | 0.10462 | -0.019 | -2.649
-7.5 | -0.25 | 0.09313 | -0.019 | -2.683
-7 | -0.222 | 0.09045 | -0.018 | -2.457
-6.5 | -0.195 | 0.14251 | -0.018 | -1.368
-6 | -0.168 | 0.08183 | -0.018 | -2.05
-5.5 | -0.141 | 0.08304 | -0.019 | -1.692
-5 | -0.113 | 0.0686 | -0.018 | -1.651
-4.5 | -0.086 | 0.04962 | -0.018 | -1.733
-4 | -0.095 | 0.04261 | -0.018 | -2.235
-3.5 | -0.057 | 0.03743 | -0.019 | -1.53
-3 | -0.008 | 0.03472 | -0.02 | -0.245
-2.5 | 0.044 | 0.03271 | -0.021 | 1.36
-2 | 0.099 | 0.03138 | -0.022 | 3.154
-1.5 | 0.154 | 0.03026 | -0.023 | 5.1
-1 | 0.21 | 0.02956 | -0.024 | 7.107
-0.5 | 0.266 | 0.02919 | -0.025 | 9.109
0 | 0.394 | 0.00513 | -0.026 | 76.739
0.5 | 0.461 | 0.00868 | -0.056 | 53.111
1 | 0.528 | 0.0087 | -0.057 | 60.693
1.5 | 0.594 | 0.00874 | -0.058 | 67.976
2 | 0.661 | 0.00726 | -0.059 | 91.076
2.5 | 0.73 | 0.00778 | -0.06 | 93.789
3 | 0.796 | 0.00836 | -0.061 | 95.233
3.5 | 0.861 | 0.00896 | -0.061 | 96.122
4 | 0.925 | 0.0096 | -0.062 | 96.391
4.5 | 0.986 | 0.01038 | -0.063 | 95.013
5 | 1.045 | 0.0113 | -0.064 | 92.451
5.5 | 1.093 | 0.01773 | -0.064 | 61.635
6 | 1.143 | 0.0189 | -0.065 | 60.463
6.5 | 1.185 | 0.02023 | -0.066 | 58.602
7 | 1.215 | 0.02186 | -0.066 | 55.59
7.5 | 1.017 | 0.0499 | -0.033 | 20.386
8 | 0.966 | 0.05725 | -0.028 | 16.879
8.5 | 0.609 | 0.06787 | -0.023 | 8.981
9 | 0.636 | 0.10129 | -0.026 | 6.278
9.5 | 0.662 | 0.10147 | -0.027 | 6.523
10 | 0.688 | 0.10427 | -0.027 | 6.596
10.5 | 0.714 | 0.11126 | -0.031 | 6.421
11 | 0.74 | 0.11819 | -0.031 | 6.262
11.5 | 0.766 | 0.12203 | -0.031 | 6.276
12 | 0.793 | 0.13073 | -0.035 | 6.065

## 32. Re 500k Mach 0.50 (2)
BIGFOIL.COM POLAR EXPORT
NACA66-611 a=0.0
NACA66-611 a=0.0 |  |  |  | Cl Max: | 1.1179 | at alpha= | 10.5 | deg
XFOIL ncrit=9 |  |  |  | L/D Max: | 102.292 | at alpha= | 4.5 | deg
Re: | 500000 |  |  | Cd Min: | 0.25509 | at alpha= | -20 | deg
Mach: | 0.5 |  |  | Cl=0 at alpha= | -3.7098 | deg
|  |  |  | @ Cl=0.1, Cd= | 0.02177
|  |  |  | @ Cl=0.4, Cd= | 0.011271
|  |  |  | @ Cl=0.6, Cd= | 0.0081438
alpha (deg) | Cl | Cd | Cm | Cl/Cd
-20 | -0.6438 | 0.25509 | 0.0294 | -2.5238
-19.5 | -0.6204 | 0.24736 | 0.0242 | -2.5081
-19 | -0.5962 | 0.23961 | 0.0187 | -2.4882
-18.5 | -0.5731 | 0.23225 | 0.0132 | -2.4676
-17.5 | -0.5272 | 0.21602 | 0.0036 | -2.4405
-17 | -0.5042 | 0.20847 | -0.0012 | -2.4186
-16.5 | -0.4811 | 0.20095 | -0.0061 | -2.3941
-16 | -0.4576 | 0.19339 | -0.0111 | -2.3662
-15.5 | -0.4345 | 0.18579 | -0.016 | -2.3387
-15 | -0.4108 | 0.17805 | -0.0211 | -2.3072
-14.5 | -0.3879 | 0.17081 | -0.0272 | -2.2709
-14 | -0.3588 | 0.16278 | -0.0353 | -2.2042
-13 | -0.3174 | 0.14691 | -0.0428 | -2.1605
-12.5 | -0.3008 | 0.14009 | -0.0452 | -2.1472
-12 | -0.2844 | 0.13336 | -0.0481 | -2.1326
-11.5 | -0.2674 | 0.12662 | -0.0517 | -2.1118
-11 | -0.2568 | 0.12077 | -0.0565 | -2.1264
-10.5 | -0.2441 | 0.11427 | -0.0605 | -2.1362
-10 | -0.2312 | 0.10743 | -0.0645 | -2.1521
-9.5 | -0.2096 | 0.09892 | -0.0656 | -2.1189
-9 | -0.1945 | 0.09242 | -0.0681 | -2.1045
-8.5 | -0.1809 | 0.08601 | -0.0711 | -2.1032
-8 | -0.1694 | 0.07973 | -0.0743 | -2.1247
-7.5 | -0.1599 | 0.07341 | -0.0788 | -2.1782
-7 | -0.1645 | 0.06741 | -0.086 | -2.4403
-6.5 | -0.161 | 0.06186 | -0.0878 | -2.6027
-6 | -0.1525 | 0.05461 | -0.0883 | -2.7925
-5.5 | -0.1363 | 0.04843 | -0.0876 | -2.8144
-5 | -0.11 | 0.04292 | -0.0871 | -2.5629
-4.5 | -0.0755 | 0.03767 | -0.0856 | -2.0042
-4 | -0.022 | 0.03427 | -0.0833 | -0.64196
-3.5 | 0.0159 | 0.02788 | -0.0805 | 0.5703
-3 | 0.0632 | 0.02402 | -0.079 | 2.6311
-2 | 0.1844 | 0.01661 | -0.0742 | 11.1017
-1.5 | 0.2477 | 0.01414 | -0.0734 | 17.5177
-1 | 0.3113 | 0.01273 | -0.0725 | 24.454
-0.5 | 0.3722 | 0.01173 | -0.0713 | 31.7306
0 | 0.4285 | 0.0108 | -0.0696 | 39.6759
0.5 | 0.4903 | 0.01035 | -0.0688 | 47.372
1 | 0.5289 | 0.00813 | -0.0642 | 65.0554
1.5 | 0.5786 | 0.00812 | -0.0595 | 71.2562
2 | 0.6325 | 0.00818 | -0.0562 | 77.3227
2.5 | 0.6834 | 0.00824 | -0.0523 | 82.9369
3 | 0.746 | 0.00821 | -0.0514 | 90.8648
3.5 | 0.8082 | 0.0083 | -0.0505 | 97.3735
4 | 0.8722 | 0.00864 | -0.0501 | 100.9491
4.5 | 0.9462 | 0.00925 | -0.052 | 102.2919
5 | 1.0186 | 0.01013 | -0.0537 | 100.5528
5.5 | 1.0693 | 0.01129 | -0.052 | 94.7121
6 | 1.0551 | 0.01221 | -0.0378 | 86.4128
6.5 | 1.0697 | 0.014 | -0.0301 | 76.4071
7 | 1.0808 | 0.01648 | -0.023 | 65.5825
7.5 | 1.0738 | 0.02031 | -0.0152 | 52.8705
8 | 1.0798 | 0.02393 | -0.0091 | 45.1233
8.5 | 1.0924 | 0.0275 | -0.0041 | 39.7236
9 | 1.1035 | 0.03147 | 0.0004 | 35.0651
9.5 | 1.1006 | 0.0368 | 0.0045 | 29.9076
10 | 1.1114 | 0.04158 | 0.0079 | 26.7292
10.5 | 1.1179 | 0.04716 | 0.0107 | 23.7044
11 | 1.1103 | 0.05453 | 0.0123 | 20.3613
11.5 | 1.1047 | 0.06273 | 0.0123 | 17.6104
12 | 1.0834 | 0.07342 | 0.0096 | 14.7562
12.5 | 1.058 | 0.08559 | 0.0044 | 12.3613
13 | 1.0282 | 0.09956 | -0.0031 | 10.3274
13.5 | 0.9994 | 0.11454 | -0.012 | 8.7253
14 | 0.9727 | 0.1305 | -0.022 | 7.4536
14.5 | 0.9494 | 0.14727 | -0.0321 | 6.4467
15 | 0.9417 | 0.16126 | -0.0402 | 5.8396
15.5 | 0.9381 | 0.17496 | -0.0479 | 5.3618

## 33. Re 750k Mach 0.00 (1)
BIGFOIL.COM POLAR EXPORT
NACA66-611 a=0.0
NACA66-611 a=0.0 |  |  |  | Cl Max: | 1.249 | at alpha= | 10 | deg
JavaFoil+Calcfoil stall+Eppler ext transition |  |  |  | L/D Max: | 114.44 | at alpha= | 4.5 | deg
Re: | 750000 |  |  | Cd Min: | 0.00561 | at alpha= | 2 | deg
Mach: | 0 |  |  | Cl=0 at alpha= | -2.9149 | deg
|  |  |  | @ Cl=0.1, Cd= | 0.029187
|  |  |  | @ Cl=0.4, Cd= | 0.007011
|  |  |  | @ Cl=0.6, Cd= | 0.0056783
alpha (deg) | Cl | Cd | Cm | Cl/Cd
-15.5 | -0.304 | 0.14035 | -0.012 | -2.167
-15 | -0.316 | 0.13286 | -0.012 | -2.378
-14.5 | -0.328 | 0.13645 | -0.013 | -2.401
-14 | -0.339 | 0.12919 | -0.013 | -2.625
-13.5 | -0.35 | 0.11925 | -0.013 | -2.936
-13 | -0.36 | 0.11295 | -0.013 | -3.191
-12.5 | -0.37 | 0.10489 | -0.013 | -3.526
-12 | -0.378 | 0.09617 | -0.013 | -3.929
-11.5 | -0.384 | 0.09104 | -0.013 | -4.221
-11 | -0.389 | 0.08438 | -0.013 | -4.607
-10.5 | -0.391 | 0.07918 | -0.013 | -4.936
-10 | -0.39 | 0.07713 | -0.013 | -5.06
-9.5 | -0.386 | 0.07133 | -0.013 | -5.418
-9 | -0.379 | 0.06602 | -0.013 | -5.746
-8.5 | -0.368 | 0.06191 | -0.013 | -5.948
-8 | -0.353 | 0.05911 | -0.014 | -5.979
-7.5 | -0.334 | 0.05424 | -0.014 | -6.166
-7 | -0.311 | 0.05081 | -0.015 | -6.13
-6.5 | -0.284 | 0.04642 | -0.016 | -6.125
-6 | -0.253 | 0.04368 | -0.016 | -5.801
-5.5 | -0.219 | 0.04083 | -0.017 | -5.36
-5 | -0.181 | 0.0384 | -0.017 | -4.718
-4.5 | -0.141 | 0.03666 | -0.018 | -3.84
-4 | -0.098 | 0.03451 | -0.018 | -2.842
-3.5 | -0.054 | 0.03315 | -0.019 | -1.616
-3 | -0.008 | 0.03171 | -0.019 | -0.241
-2.5 | 0.039 | 0.03041 | -0.021 | 1.293
-2 | 0.087 | 0.02946 | -0.021 | 2.947
-1.5 | 0.135 | 0.02845 | -0.022 | 4.738
-1 | 0.183 | 0.028 | -0.022 | 6.529
-0.5 | 0.287 | 0.00771 | -0.048 | 37.193
0 | 0.346 | 0.00765 | -0.049 | 45.283
0.5 | 0.406 | 0.00694 | -0.049 | 58.451
1 | 0.464 | 0.00687 | -0.05 | 67.584
1.5 | 0.523 | 0.0068 | -0.051 | 76.955
2 | 0.582 | 0.00561 | -0.052 | 103.627
2.5 | 0.64 | 0.00583 | -0.052 | 109.829
3 | 0.698 | 0.00635 | -0.053 | 109.861
3.5 | 0.756 | 0.00678 | -0.054 | 111.483
4 | 0.812 | 0.00717 | -0.055 | 113.389
4.5 | 0.868 | 0.00758 | -0.055 | 114.44
5 | 0.922 | 0.00811 | -0.056 | 113.706
5.5 | 0.974 | 0.00867 | -0.057 | 112.453
6 | 1.025 | 0.00932 | -0.057 | 110.058
6.5 | 1.067 | 0.0145 | -0.058 | 73.618
7 | 1.113 | 0.01523 | -0.058 | 73.104
7.5 | 1.154 | 0.01606 | -0.059 | 71.875
8 | 1.191 | 0.01687 | -0.06 | 70.562
8.5 | 1.217 | 0.0178 | -0.06 | 68.359
9 | 1.236 | 0.0188 | -0.061 | 65.748
9.5 | 1.247 | 0.02001 | -0.062 | 62.29
10 | 1.249 | 0.02138 | -0.062 | 58.412
10.5 | 1.242 | 0.02305 | -0.063 | 53.864
11 | 1.226 | 0.02478 | -0.064 | 49.451
11.5 | 1.202 | 0.02622 | -0.064 | 45.85
12 | 0.991 | 0.08031 | -0.035 | 12.338
12.5 | 0.958 | 0.08898 | -0.03 | 10.772
13 | 0.925 | 0.09584 | -0.026 | 9.651
13.5 | 0.89 | 0.10031 | -0.028 | 8.873
14 | 0.852 | 0.10805 | -0.028 | 7.89
14.5 | 0.812 | 0.11855 | -0.026 | 6.853
15 | 0.772 | 0.12526 | -0.026 | 6.162

## 34. Re 750k Mach 0.00 (2)
BIGFOIL.COM POLAR EXPORT
NACA66-611 a=0.0
NACA66-611 a=0.0 |  |  |  | Cl Max: | 1.3137 | at alpha= | 15 | deg
XFOIL ncrit=9 |  |  |  | L/D Max: | 123.614 | at alpha= | 4.5 | deg
Re: | 750000 |  |  | Cd Min: | 0.23278 | at alpha= | -20 | deg
Mach: | 0 |  |  | Cl=0 at alpha= | -3.3615 | deg
|  |  |  | @ Cl=0.1, Cd= | 0.011857
|  |  |  | @ Cl=0.4, Cd= | 0.008229
|  |  |  | @ Cl=0.6, Cd= | 0.0060783
alpha (deg) | Cl | Cd | Cm | Cl/Cd
-20 | -0.5908 | 0.23278 | 0.023 | -2.538
-19.5 | -0.5729 | 0.22649 | 0.019 | -2.5295
-19 | -0.5548 | 0.21993 | 0.0147 | -2.5226
-18.5 | -0.538 | 0.21356 | 0.0104 | -2.5192
-17.5 | -0.5045 | 0.19978 | 0.003 | -2.5253
-17 | -0.4875 | 0.19359 | -0.0007 | -2.5182
-16.5 | -0.4706 | 0.18729 | -0.0044 | -2.5127
-16 | -0.454 | 0.18068 | -0.0082 | -2.5127
-15.5 | -0.4377 | 0.17416 | -0.0118 | -2.5132
-15 | -0.4217 | 0.16733 | -0.0154 | -2.5202
-14.5 | -0.4062 | 0.16028 | -0.0194 | -2.5343
-14 | -0.3916 | 0.15351 | -0.0231 | -2.551
-13.5 | -0.3786 | 0.1465 | -0.0272 | -2.5843
-13 | -0.3576 | 0.13815 | -0.0346 | -2.5885
-12.5 | -0.3355 | 0.12967 | -0.0389 | -2.5873
-12 | -0.3232 | 0.12345 | -0.0415 | -2.6181
-11.5 | -0.3125 | 0.1172 | -0.0439 | -2.6664
-11 | -0.302 | 0.11063 | -0.0467 | -2.7298
-10.5 | -0.2928 | 0.10406 | -0.0501 | -2.8138
-10 | -0.2896 | 0.09738 | -0.0544 | -2.9739
-9.5 | -0.2829 | 0.09061 | -0.0577 | -3.1222
-9 | -0.2781 | 0.08373 | -0.0614 | -3.3214
-8.5 | -0.2851 | 0.07646 | -0.0663 | -3.7287
-8 | -0.2999 | 0.0688 | -0.0673 | -4.359
-7.5 | -0.2896 | 0.0631 | -0.0681 | -4.5895
-7 | -0.2735 | 0.05752 | -0.069 | -4.7549
-6.5 | -0.251 | 0.05135 | -0.0695 | -4.888
-6 | -0.2124 | 0.04492 | -0.0689 | -4.7284
-5 | -0.1515 | 0.03279 | -0.0666 | -4.6203
-4.5 | -0.1082 | 0.02856 | -0.0653 | -3.7885
-4 | -0.0559 | 0.02523 | -0.0627 | -2.2156
-3.5 | -0.0146 | 0.01878 | -0.0608 | -0.77742
-3 | 0.0381 | 0.01479 | -0.0593 | 2.5761
-2.5 | 0.0917 | 0.01197 | -0.0586 | 7.6608
-2 | 0.1463 | 0.01123 | -0.0587 | 13.0276
-1.5 | 0.2006 | 0.01046 | -0.0585 | 19.1778
-1 | 0.2513 | 0.00934 | -0.0578 | 26.9058
-0.5 | 0.3046 | 0.00883 | -0.0575 | 34.496
0 | 0.3588 | 0.00847 | -0.0575 | 42.3613
0.5 | 0.4135 | 0.00815 | -0.0575 | 50.7362
1 | 0.4486 | 0.00599 | -0.0541 | 74.8915
1.5 | 0.5001 | 0.00602 | -0.053 | 83.0731
2 | 0.5514 | 0.00603 | -0.0519 | 91.4428
2.5 | 0.6017 | 0.00608 | -0.0507 | 98.9638
3 | 0.6548 | 0.00609 | -0.0504 | 107.5205
3.5 | 0.7073 | 0.00613 | -0.05 | 115.3834
4 | 0.7574 | 0.00625 | -0.0491 | 121.184
4.5 | 0.8072 | 0.00653 | -0.0483 | 123.6141
5 | 0.8597 | 0.00708 | -0.0484 | 121.4266
5.5 | 0.9168 | 0.00783 | -0.0499 | 117.0881
6 | 0.9774 | 0.00883 | -0.0525 | 110.6908
6.5 | 1.0374 | 0.01 | -0.0554 | 103.74
7 | 1.0466 | 0.01105 | -0.0474 | 94.7149
7.5 | 1.0574 | 0.01272 | -0.0404 | 83.1289
8 | 1.0642 | 0.01476 | -0.0332 | 72.1003
8.5 | 1.089 | 0.0162 | -0.0291 | 67.2222
9 | 1.1204 | 0.01734 | -0.0263 | 64.6136
9.5 | 1.1437 | 0.01905 | -0.0227 | 60.0367
10 | 1.1693 | 0.02068 | -0.0197 | 56.5426
10.5 | 1.1966 | 0.02227 | -0.0172 | 53.7315
11 | 1.2096 | 0.02491 | -0.0134 | 48.5588
11.5 | 1.2364 | 0.02668 | -0.0114 | 46.3418
12 | 1.2618 | 0.02859 | -0.0095 | 44.1343
12.5 | 1.267 | 0.03223 | -0.0061 | 39.3112
13 | 1.2858 | 0.03489 | -0.0042 | 36.853
13.5 | 1.3002 | 0.03805 | -0.0026 | 34.1708
14 | 1.2964 | 0.04329 | -0.0004 | 29.9469
14.5 | 1.3043 | 0.0477 | 0.0006 | 27.3438
15 | 1.3137 | 0.05224 | 0.0007 | 25.1474
15.5 | 1.3129 | 0.05828 | 0.0005 | 22.5275
16 | 1.3073 | 0.06543 | -0.0006 | 19.9801
16.5 | 1.2843 | 0.07551 | -0.0028 | 17.0083
17 | 1.2664 | 0.08563 | -0.006 | 14.7892
17.5 | 1.2441 | 0.09727 | -0.0108 | 12.7902
18 | 1.2176 | 0.11042 | -0.017 | 11.027
18.5 | 1.1945 | 0.12391 | -0.0243 | 9.6401
19 | 1.1555 | 0.14141 | -0.0342 | 8.1713
19.5 | 1.1266 | 0.15818 | -0.0444 | 7.1223

## 35. Re 750k Mach 0.10 (1)
BIGFOIL.COM POLAR EXPORT
NACA66-611 a=0.0
NACA66-611 a=0.0 |  |  |  | Cl Max: | 1.245 | at alpha= | 9.5 | deg
JavaFoil+Calcfoil stall+Eppler ext transition |  |  |  | L/D Max: | 114.106 | at alpha= | 4.5 | deg
Re: | 750000 |  |  | Cd Min: | 0.00562 | at alpha= | 2 | deg
Mach: | 0.1 |  |  | Cl=0 at alpha= | -2.9167 | deg
|  |  |  | @ Cl=0.1, Cd= | 0.029253
|  |  |  | @ Cl=0.4, Cd= | 0.0070147
|  |  |  | @ Cl=0.6, Cd= | 0.0056905
alpha (deg) | Cl | Cd | Cm | Cl/Cd
-15 | -0.276 | 0.13282 | -0.013 | -2.08
-14.5 | -0.29 | 0.12664 | -0.013 | -2.289
-14 | -0.303 | 0.13662 | -0.013 | -2.221
-13.5 | -0.317 | 0.1266 | -0.013 | -2.502
-13 | -0.33 | 0.11653 | -0.013 | -2.828
-12.5 | -0.341 | 0.10861 | -0.013 | -3.144
-12 | -0.352 | 0.10052 | -0.013 | -3.504
-11.5 | -0.362 | 0.09389 | -0.013 | -3.851
-11 | -0.369 | 0.08788 | -0.013 | -4.198
-10.5 | -0.374 | 0.08054 | -0.013 | -4.641
-10 | -0.376 | 0.07767 | -0.013 | -4.839
-9.5 | -0.375 | 0.07204 | -0.014 | -5.204
-9 | -0.37 | 0.06701 | -0.014 | -5.522
-8.5 | -0.361 | 0.06168 | -0.013 | -5.856
-8 | -0.348 | 0.05857 | -0.013 | -5.944
-7.5 | -0.331 | 0.05532 | -0.014 | -5.982
-7 | -0.309 | 0.05117 | -0.015 | -6.04
-6.5 | -0.283 | 0.04658 | -0.016 | -6.077
-6 | -0.253 | 0.04361 | -0.016 | -5.798
-5.5 | -0.219 | 0.041 | -0.017 | -5.338
-5 | -0.181 | 0.03849 | -0.017 | -4.714
-4.5 | -0.141 | 0.03671 | -0.018 | -3.844
-4 | -0.098 | 0.03468 | -0.018 | -2.838
-3.5 | -0.054 | 0.03317 | -0.019 | -1.621
-3 | -0.008 | 0.03174 | -0.019 | -0.242
-2.5 | 0.04 | 0.03047 | -0.021 | 1.296
-2 | 0.087 | 0.02954 | -0.021 | 2.954
-1.5 | 0.135 | 0.02848 | -0.022 | 4.756
-1 | 0.184 | 0.02808 | -0.022 | 6.542
-0.5 | 0.288 | 0.00769 | -0.048 | 37.503
0 | 0.348 | 0.00763 | -0.049 | 45.654
0.5 | 0.408 | 0.00692 | -0.05 | 58.916
1 | 0.467 | 0.00688 | -0.05 | 67.795
1.5 | 0.526 | 0.0068 | -0.051 | 77.299
2 | 0.584 | 0.00562 | -0.052 | 104.04
2.5 | 0.643 | 0.00588 | -0.053 | 109.424
3 | 0.702 | 0.00638 | -0.053 | 109.879
3.5 | 0.759 | 0.00681 | -0.054 | 111.49
4 | 0.816 | 0.00721 | -0.055 | 113.236
4.5 | 0.872 | 0.00764 | -0.056 | 114.106
5 | 0.926 | 0.00816 | -0.056 | 113.55
5.5 | 0.979 | 0.00873 | -0.057 | 112.12
6 | 1.023 | 0.01394 | -0.057 | 73.403
6.5 | 1.072 | 0.01462 | -0.058 | 73.326
7 | 1.118 | 0.01535 | -0.059 | 72.803
7.5 | 1.159 | 0.01617 | -0.059 | 71.65
8 | 1.194 | 0.01707 | -0.06 | 69.957
8.5 | 1.219 | 0.01804 | -0.061 | 67.608
9 | 1.237 | 0.01902 | -0.061 | 65.02
9.5 | 1.245 | 0.02032 | -0.062 | 61.263
10 | 1.244 | 0.02175 | -0.063 | 57.215
10.5 | 1.234 | 0.02339 | -0.063 | 52.751
11 | 1.213 | 0.02525 | -0.064 | 48.039
11.5 | 1.184 | 0.02692 | -0.064 | 43.982
12 | 0.97 | 0.08267 | -0.032 | 11.74
12.5 | 0.936 | 0.08939 | -0.029 | 10.475
13 | 0.898 | 0.09844 | -0.027 | 9.124
13.5 | 0.858 | 0.1032 | -0.027 | 8.314
14 | 0.815 | 0.11291 | -0.026 | 7.217
14.5 | 0.771 | 0.11779 | -0.027 | 6.544

## 36. Re 750k Mach 0.10 (2)
BIGFOIL.COM POLAR EXPORT
NACA66-611 a=0.0
NACA66-611 a=0.0 |  |  |  | Cl Max: | 1.3006 | at alpha= | 15 | deg
XFOIL ncrit=9 |  |  |  | L/D Max: | 123.298 | at alpha= | 4.5 | deg
Re: | 750000 |  |  | Cd Min: | 0.23784 | at alpha= | 20 | deg
Mach: | 0.1 |  |  | Cl=0 at alpha= | -3.4054 | deg
|  |  |  | @ Cl=0.1, Cd= | 0.011991
|  |  |  | @ Cl=0.4, Cd= | 0.0082633
|  |  |  | @ Cl=0.6, Cd= | 0.0060948
alpha (deg) | Cl | Cd | Cm | Cl/Cd
-20 | -0.5923 | 0.23338 | 0.0233 | -2.5379
-19.5 | -0.5742 | 0.22705 | 0.0192 | -2.529
-19 | -0.5559 | 0.22048 | 0.0148 | -2.5213
-18.5 | -0.5389 | 0.21408 | 0.0105 | -2.5173
-17.5 | -0.505 | 0.20026 | 0.003 | -2.5217
-17 | -0.4878 | 0.19405 | -0.0007 | -2.5138
-16.5 | -0.4707 | 0.18771 | -0.0044 | -2.5076
-16 | -0.4539 | 0.18107 | -0.0082 | -2.5068
-15.5 | -0.4375 | 0.17453 | -0.0118 | -2.5067
-15 | -0.4212 | 0.16766 | -0.0155 | -2.5122
-14.5 | -0.4055 | 0.1606 | -0.0196 | -2.5249
-14 | -0.3907 | 0.15382 | -0.0233 | -2.54
-13 | -0.3543 | 0.13823 | -0.0355 | -2.5631
-12.5 | -0.3341 | 0.13008 | -0.039 | -2.5684
-12 | -0.3221 | 0.12388 | -0.0414 | -2.6001
-11.5 | -0.3112 | 0.1176 | -0.0439 | -2.6463
-11 | -0.3004 | 0.11098 | -0.0467 | -2.7068
-10.5 | -0.2912 | 0.10441 | -0.0503 | -2.789
-10 | -0.2875 | 0.09773 | -0.0546 | -2.9418
-9.5 | -0.2803 | 0.09097 | -0.0578 | -3.0812
-9 | -0.2748 | 0.0841 | -0.0615 | -3.2675
-8.5 | -0.2801 | 0.07678 | -0.0666 | -3.6481
-8 | -0.2945 | 0.06946 | -0.0672 | -4.2399
-7.5 | -0.2855 | 0.0637 | -0.0683 | -4.4819
-7 | -0.2708 | 0.05802 | -0.0693 | -4.6674
-6.5 | -0.249 | 0.05178 | -0.07 | -4.8088
-6 | -0.2112 | 0.04534 | -0.0695 | -4.6581
-5 | -0.1509 | 0.03318 | -0.0673 | -4.5479
-4.5 | -0.1078 | 0.02889 | -0.0659 | -3.7314
-4 | -0.0553 | 0.02549 | -0.0633 | -2.1695
-3 | 0.0377 | 0.01585 | -0.0603 | 2.3785
-2.5 | 0.0926 | 0.0121 | -0.0591 | 7.6529
-2 | 0.1474 | 0.01129 | -0.0591 | 13.0558
-1.5 | 0.202 | 0.01049 | -0.0589 | 19.2564
-1 | 0.253 | 0.00937 | -0.0582 | 27.0011
-0.5 | 0.3066 | 0.00885 | -0.0579 | 34.6441
0 | 0.3611 | 0.00849 | -0.0578 | 42.5324
0.5 | 0.416 | 0.00817 | -0.0578 | 50.918
1 | 0.4513 | 0.006 | -0.0544 | 75.2167
1.5 | 0.503 | 0.00603 | -0.0533 | 83.4163
2 | 0.5548 | 0.00605 | -0.0523 | 91.7025
2.5 | 0.6052 | 0.0061 | -0.051 | 99.2131
3 | 0.6588 | 0.00612 | -0.0507 | 107.6471
3.5 | 0.7115 | 0.00616 | -0.0503 | 115.5032
4 | 0.7616 | 0.00629 | -0.0493 | 121.0811
4.5 | 0.8113 | 0.00658 | -0.0483 | 123.2979
5 | 0.8638 | 0.00714 | -0.0484 | 120.9804
5.5 | 0.9212 | 0.0079 | -0.0498 | 116.6076
6 | 0.9821 | 0.00891 | -0.0525 | 110.2245
6.5 | 1.0411 | 0.0101 | -0.055 | 103.0792
7 | 1.0484 | 0.01118 | -0.0466 | 93.7746
7.5 | 1.0565 | 0.01291 | -0.039 | 81.8358
8 | 1.0645 | 0.01497 | -0.0321 | 71.1089
8.5 | 1.0898 | 0.01644 | -0.0281 | 66.2895
9 | 1.1214 | 0.01762 | -0.0253 | 63.6436
9.5 | 1.143 | 0.01947 | -0.0215 | 58.7057
10 | 1.1696 | 0.02109 | -0.0185 | 55.4576
10.5 | 1.1962 | 0.02278 | -0.0159 | 52.511
11 | 1.2101 | 0.02542 | -0.0123 | 47.6042
11.5 | 1.2354 | 0.02738 | -0.0101 | 45.1205
12 | 1.2561 | 0.02972 | -0.0078 | 42.2645
12.5 | 1.2645 | 0.0332 | -0.0048 | 38.0873
13 | 1.2809 | 0.03618 | -0.0028 | 35.4035
13.5 | 1.2851 | 0.04045 | -0.0008 | 31.7701
14 | 1.2891 | 0.04515 | 0.0008 | 28.5515
14.5 | 1.2938 | 0.0501 | 0.0017 | 25.8244
15 | 1.3006 | 0.05518 | 0.0016 | 23.5701
15.5 | 1.2979 | 0.06176 | 0.001 | 21.0152
16 | 1.2888 | 0.0697 | -0.0006 | 18.4907
16.5 | 1.2644 | 0.08046 | -0.0035 | 15.7146
17 | 1.2449 | 0.09127 | -0.0076 | 13.6398
17.5 | 1.2143 | 0.10488 | -0.0137 | 11.578
18.5 | 1.1571 | 0.13439 | -0.0297 | 8.61
19.5 | 0.9545 | 0.22257 | -0.0739 | 4.2885
20 | 0.9549 | 0.23784 | -0.08 | 4.0149

## 37. Re 750k Mach 0.25 (1)
BIGFOIL.COM POLAR EXPORT
NACA66-611 a=0.0
NACA66-611 a=0.0 |  |  |  | Cl Max: | 1.235 | at alpha= | 9 | deg
JavaFoil+Calcfoil stall+Eppler ext transition |  |  |  | L/D Max: | 112.576 | at alpha= | 4.5 | deg
Re: | 750000 |  |  | Cd Min: | 0.00571 | at alpha= | 2 | deg
Mach: | 0.25 |  |  | Cl=0 at alpha= | -2.9167 | deg
|  |  |  | @ Cl=0.1, Cd= | 0.029316
|  |  |  | @ Cl=0.4, Cd= | 0.0071339
|  |  |  | @ Cl=0.6, Cd= | 0.12317
alpha (deg) | Cl | Cd | Cm | Cl/Cd
-13 | -0.058 | 0.11003 | -0.014 | -0.528
-12.5 | -0.055 | 0.10033 | -0.014 | -0.551
-12 | -0.052 | 0.09487 | -0.015 | -0.552
-11.5 | -0.133 | 0.09087 | -0.015 | -1.46
-11 | -0.179 | 0.08672 | -0.015 | -2.059
-10.5 | -0.215 | 0.09251 | -0.015 | -2.324
-10 | -0.245 | 0.11862 | -0.014 | -2.065
-9.5 | -0.269 | 0.07898 | -0.015 | -3.409
-9 | -0.287 | 0.0711 | -0.015 | -4.039
-8.5 | -0.298 | 0.06671 | -0.014 | -4.472
-8 | -0.302 | 0.06137 | -0.015 | -4.928
-7.5 | -0.299 | 0.05835 | -0.014 | -5.125
-7 | -0.288 | 0.05317 | -0.015 | -5.426
-6.5 | -0.271 | 0.0492 | -0.015 | -5.506
-6 | -0.247 | 0.04615 | -0.016 | -5.348
-5.5 | -0.217 | 0.04234 | -0.017 | -5.122
-5 | -0.182 | 0.03972 | -0.018 | -4.578
-4.5 | -0.143 | 0.03746 | -0.018 | -3.807
-4 | -0.1 | 0.0352 | -0.018 | -2.841
-3.5 | -0.055 | 0.03359 | -0.018 | -1.633
-3 | -0.008 | 0.03199 | -0.02 | -0.246
-2.5 | 0.04 | 0.03059 | -0.021 | 1.324
-2 | 0.09 | 0.02949 | -0.022 | 3.036
-1.5 | 0.139 | 0.02864 | -0.023 | 4.854
-1 | 0.189 | 0.02817 | -0.023 | 6.696
-0.5 | 0.239 | 0.02753 | -0.024 | 8.677
0 | 0.357 | 0.00743 | -0.05 | 48.101
0.5 | 0.418 | 0.00701 | -0.051 | 59.714
1 | 0.479 | 0.00691 | -0.052 | 69.337
1.5 | 0.54 | 0.00738 | -0.053 | 73.111
2 | 0.6 | 0.00571 | -0.053 | 105.14
2.5 | 0.66 | 0.00621 | -0.054 | 106.259
3 | 0.72 | 0.0066 | -0.055 | 108.987
3.5 | 0.779 | 0.00704 | -0.056 | 110.67
4 | 0.837 | 0.00745 | -0.056 | 112.388
4.5 | 0.894 | 0.00794 | -0.057 | 112.576
5 | 0.949 | 0.0085 | -0.058 | 111.719
5.5 | 1.003 | 0.00914 | -0.058 | 109.747
6 | 1.047 | 0.01451 | -0.059 | 72.143
6.5 | 1.096 | 0.01525 | -0.059 | 71.836
7 | 1.141 | 0.01612 | -0.06 | 70.778
7.5 | 1.18 | 0.01702 | -0.061 | 69.302
8 | 1.211 | 0.01801 | -0.062 | 67.262
8.5 | 1.229 | 0.01912 | -0.062 | 64.287
9 | 1.235 | 0.02038 | -0.063 | 60.59
9.5 | 1.228 | 0.02195 | -0.064 | 55.922
10 | 1.205 | 0.02387 | -0.064 | 50.464
10.5 | 1.16 | 0.02624 | -0.064 | 44.216
11 | 0.935 | 0.07722 | -0.028 | 12.113
11.5 | 0.882 | 0.0828 | -0.027 | 10.647
12 | 0.816 | 0.08952 | -0.026 | 9.121
12.5 | 0.742 | 0.09629 | -0.026 | 7.703
13 | 0.659 | 0.10533 | -0.025 | 6.255
13.5 | 0.57 | 0.11473 | -0.025 | 4.965
14 | 0.475 | 0.12317 | -0.026 | 3.856

## 38. Re 750k Mach 0.25 (2)
BIGFOIL.COM POLAR EXPORT
NACA66-611 a=0.0
NACA66-611 a=0.0 |  |  |  | Cl Max: | 1.2454 | at alpha= | 13 | deg
XFOIL ncrit=9 |  |  |  | L/D Max: | 121.737 | at alpha= | 4.5 | deg
Re: | 750000 |  |  | Cd Min: | 0.17525 | at alpha= | 18 | deg
Mach: | 0.25 |  |  | Cl=0 at alpha= | -3.3941 | deg
|  |  |  | @ Cl=0.1, Cd= | 0.013188
|  |  |  | @ Cl=0.4, Cd= | 0.0084625
|  |  |  | @ Cl=0.6, Cd= | 0.0061557
alpha (deg) | Cl | Cd | Cm | Cl/Cd
-5 | -0.1471 | 0.0352 | -0.0707 | -4.179
-4.5 | -0.1048 | 0.03057 | -0.0692 | -3.4282
-4 | -0.0516 | 0.02686 | -0.0666 | -1.9211
-3.5 | -0.0112 | 0.02013 | -0.0643 | -0.55638
-3 | 0.0417 | 0.01852 | -0.0639 | 2.2516
-2.5 | 0.0976 | 0.01326 | -0.0616 | 7.3605
-2 | 0.1536 | 0.01158 | -0.0614 | 13.2642
-1.5 | 0.21 | 0.01068 | -0.0611 | 19.6629
-1 | 0.2629 | 0.00953 | -0.0603 | 27.5866
-0.5 | 0.3178 | 0.00901 | -0.0599 | 35.2719
0 | 0.3739 | 0.00863 | -0.0598 | 43.3256
0.5 | 0.43 | 0.00827 | -0.0597 | 51.9952
1 | 0.4669 | 0.0061 | -0.0564 | 76.541
1.5 | 0.5195 | 0.00609 | -0.055 | 85.3038
2 | 0.5733 | 0.00613 | -0.054 | 93.5237
2.5 | 0.6252 | 0.00618 | -0.0526 | 101.165
3 | 0.6806 | 0.00621 | -0.0523 | 109.5974
3.5 | 0.734 | 0.00628 | -0.0515 | 116.879
4 | 0.7846 | 0.00648 | -0.0502 | 121.0802
4.5 | 0.8339 | 0.00685 | -0.0487 | 121.7372
5 | 0.8863 | 0.00745 | -0.0482 | 118.9664
5.5 | 0.9451 | 0.00827 | -0.0495 | 114.2805
6 | 1.0065 | 0.0094 | -0.0518 | 107.0745
6.5 | 1.0474 | 0.01054 | -0.0501 | 99.3738
7 | 1.0532 | 0.01184 | -0.0412 | 88.9527
7.5 | 1.0548 | 0.01404 | -0.0328 | 75.1282
8 | 1.0714 | 0.01602 | -0.0273 | 66.8789
8.5 | 1.097 | 0.0177 | -0.0233 | 61.9774
9 | 1.1259 | 0.01927 | -0.0199 | 58.4276
9.5 | 1.1384 | 0.02197 | -0.015 | 51.8161
10 | 1.1687 | 0.02364 | -0.0124 | 49.4374
10.5 | 1.1902 | 0.026 | -0.0093 | 45.7769
11 | 1.2059 | 0.02888 | -0.006 | 41.7555
11.5 | 1.2244 | 0.03175 | -0.0033 | 38.5638
12 | 1.2295 | 0.03587 | -0.0001 | 34.2766
12.5 | 1.2381 | 0.04003 | 0.0022 | 30.9293
13 | 1.2454 | 0.04464 | 0.0039 | 27.8987
13.5 | 1.2412 | 0.0508 | 0.0051 | 24.4331
14 | 1.2341 | 0.0579 | 0.0056 | 21.3143
14.5 | 1.2221 | 0.06626 | 0.0047 | 18.444
15 | 1.2091 | 0.0755 | 0.0021 | 16.0146
15.5 | 1.1878 | 0.08672 | -0.0021 | 13.697
16 | 1.1604 | 0.09994 | -0.0083 | 11.611
16.5 | 1.1324 | 0.1143 | -0.016 | 9.9073
17 | 1.095 | 0.13168 | -0.026 | 8.3156
17.5 | 1.0646 | 0.149 | -0.0364 | 7.145
18 | 1.0095 | 0.17525 | -0.0515 | 5.7603

## 39. Re 750k Mach 0.50 (1)
BIGFOIL.COM POLAR EXPORT
NACA66-611 a=0.0
NACA66-611 a=0.0 |  |  |  | Cl Max: | 1.219 | at alpha= | 7.5 | deg
JavaFoil+Calcfoil stall+Eppler ext transition |  |  |  | L/D Max: | 106.197 | at alpha= | 3.5 | deg
Re: | 750000 |  |  | Cd Min: | 0.00662 | at alpha= | 2 | deg
Mach: | 0.5 |  |  | Cl=0 at alpha= | -2.9231 | deg
|  |  |  | @ Cl=0.1, Cd= | 0.030066
|  |  |  | @ Cl=0.4, Cd= | 0.0077785
|  |  |  | @ Cl=0.6, Cd= | 0.0077334
alpha (deg) | Cl | Cd | Cm | Cl/Cd
-20 | -0.93 | 0.20141 | -0.016 | -4.615
-19.5 | -0.901 | 0.19874 | -0.016 | -4.536
-19 | -0.874 | 0.19229 | -0.016 | -4.545
-18.5 | -0.847 | 0.18565 | -0.016 | -4.564
-18 | -0.821 | 0.18086 | -0.016 | -4.538
-17.5 | -0.794 | 0.17719 | -0.016 | -4.481
-17 | -0.767 | 0.17156 | -0.017 | -4.472
-16.5 | -0.74 | 0.1672 | -0.017 | -4.429
-16 | -0.714 | 0.16396 | -0.017 | -4.352
-15.5 | -0.685 | 0.15217 | -0.016 | -4.502
-15 | -0.658 | 0.14629 | -0.016 | -4.499
-14.5 | -0.631 | 0.14337 | -0.017 | -4.403
-14 | -0.604 | 0.13905 | -0.017 | -4.344
-13.5 | -0.577 | 0.12915 | -0.017 | -4.469
-13 | -0.55 | 0.12552 | -0.018 | -4.383
-12.5 | -0.523 | 0.12301 | -0.018 | -4.252
-12 | -0.496 | 0.1184 | -0.018 | -4.188
-11.5 | -0.468 | 0.11465 | -0.018 | -4.086
-11 | -0.44 | 0.11152 | -0.017 | -3.949
-10.5 | -0.413 | 0.10925 | -0.017 | -3.783
-10 | -0.386 | 0.10627 | -0.018 | -3.633
-9.5 | -0.359 | 0.10086 | -0.018 | -3.558
-9 | -0.332 | 0.09825 | -0.018 | -3.376
-8.5 | -0.304 | 0.09568 | -0.019 | -3.182
-8 | -0.277 | 0.09341 | -0.019 | -2.967
-7.5 | -0.25 | 0.08353 | -0.02 | -2.992
-7 | -0.222 | 0.08287 | -0.018 | -2.682
-6.5 | -0.195 | 0.12068 | -0.018 | -1.616
-6 | -0.168 | 0.07252 | -0.019 | -2.313
-5.5 | -0.141 | 0.04481 | -0.02 | -3.138
-5 | -0.113 | 0.06242 | -0.019 | -1.815
-4.5 | -0.086 | 0.04662 | -0.018 | -1.845
-4 | -0.095 | 0.04033 | -0.018 | -2.362
-3.5 | -0.057 | 0.03597 | -0.02 | -1.592
-3 | -0.008 | 0.03346 | -0.02 | -0.254
-2.5 | 0.044 | 0.03156 | -0.022 | 1.41
-2 | 0.099 | 0.03009 | -0.023 | 3.291
-1.5 | 0.154 | 0.02879 | -0.024 | 5.365
-1 | 0.21 | 0.0287 | -0.025 | 7.323
-0.5 | 0.266 | 0.02838 | -0.025 | 9.374
0 | 0.398 | 0.00778 | -0.056 | 51.101
0.5 | 0.465 | 0.00773 | -0.057 | 60.215
1 | 0.532 | 0.0077 | -0.058 | 69.109
1.5 | 0.599 | 0.00775 | -0.058 | 77.296
2 | 0.667 | 0.00662 | -0.059 | 100.683
2.5 | 0.733 | 0.0071 | -0.06 | 103.25
3 | 0.798 | 0.00759 | -0.061 | 105.111
3.5 | 0.863 | 0.00813 | -0.062 | 106.197
4 | 0.927 | 0.00875 | -0.062 | 106.03
4.5 | 0.989 | 0.00942 | -0.063 | 104.987
5 | 1.048 | 0.01025 | -0.064 | 102.178
5.5 | 1.095 | 0.01638 | -0.064 | 66.882
6 | 1.145 | 0.01745 | -0.065 | 65.6
6.5 | 1.188 | 0.01867 | -0.066 | 63.609
7 | 1.218 | 0.0202 | -0.067 | 60.288
7.5 | 1.219 | 0.02187 | -0.067 | 55.751
8 | 0.968 | 0.05472 | -0.03 | 17.683
8.5 | 0.61 | 0.06411 | -0.025 | 9.511
9 | 0.636 | 0.09131 | -0.027 | 6.967
9.5 | 0.662 | 0.09424 | -0.027 | 7.026
10 | 0.688 | 0.09705 | -0.028 | 7.088
10.5 | 0.715 | 0.10141 | -0.031 | 7.046
11 | 0.74 | 0.10665 | -0.031 | 6.941
11.5 | 0.766 | 0.11025 | -0.032 | 6.946
12 | 0.793 | 0.11864 | -0.035 | 6.683
12.5 | 0.818 | 0.12864 | -0.036 | 6.361

## 40. Re 750k Mach 0.50 (2)
BIGFOIL.COM POLAR EXPORT
NACA66-611 a=0.0
NACA66-611 a=0.0 |  |  |  | Cl Max: | 1.1477 | at alpha= | 10.5 | deg
XFOIL ncrit=9 |  |  |  | L/D Max: | 115.54 | at alpha= | 3.5 | deg
Re: | 750000 |  |  | Cd Min: | 0.25518 | at alpha= | -20 | deg
Mach: | 0.5 |  |  | Cl=0 at alpha= | -3.6244 | deg
|  |  |  | @ Cl=0.1, Cd= | 0.018757
|  |  |  | @ Cl=0.4, Cd= | 0.0093766
|  |  |  | @ Cl=0.6, Cd= | 0.0064957
alpha (deg) | Cl | Cd | Cm | Cl/Cd
-20 | -0.6443 | 0.25518 | 0.0299 | -2.5249
-19.5 | -0.6212 | 0.2475 | 0.0246 | -2.5099
-18 | -0.5524 | 0.22361 | 0.0095 | -2.4704
-17.5 | -0.5295 | 0.2162 | 0.0046 | -2.4491
-17 | -0.5062 | 0.20861 | -0.0004 | -2.4265
-16.5 | -0.4829 | 0.20092 | -0.0053 | -2.4034
-16 | -0.4589 | 0.19317 | -0.0104 | -2.3756
-15 | -0.4048 | 0.17718 | -0.0237 | -2.2847
-14.5 | -0.3896 | 0.17047 | -0.0268 | -2.2854
-13.5 | -0.3523 | 0.1553 | -0.0329 | -2.2685
-13 | -0.3337 | 0.14819 | -0.0361 | -2.2518
-12.5 | -0.3152 | 0.14111 | -0.0397 | -2.2337
-12 | -0.2968 | 0.13389 | -0.0435 | -2.2167
-11.5 | -0.2798 | 0.12694 | -0.0476 | -2.2042
-11 | -0.2666 | 0.12012 | -0.0523 | -2.2194
-10 | -0.2326 | 0.10522 | -0.0582 | -2.2106
-9.5 | -0.2166 | 0.09862 | -0.0614 | -2.1963
-9 | -0.2019 | 0.09214 | -0.0647 | -2.1912
-8.5 | -0.1888 | 0.08559 | -0.068 | -2.2059
-8 | -0.1769 | 0.07908 | -0.0716 | -2.237
-7.5 | -0.1712 | 0.07254 | -0.0778 | -2.3601
-7 | -0.1746 | 0.06577 | -0.0833 | -2.6547
-6 | -0.1646 | 0.0527 | -0.0849 | -3.1233
-5.5 | -0.1465 | 0.04693 | -0.0846 | -3.1217
-5 | -0.1179 | 0.04168 | -0.0842 | -2.8287
-4.5 | -0.0708 | 0.03676 | -0.0828 | -1.926
-4 | -0.0293 | 0.03157 | -0.0805 | -0.9281
-3.5 | 0.0097 | 0.02516 | -0.0778 | 0.38553
-3 | 0.0598 | 0.02166 | -0.0763 | 2.7608
-2.5 | 0.1206 | 0.01727 | -0.0732 | 6.9832
-2 | 0.1814 | 0.01334 | -0.0719 | 13.5982
-1.5 | 0.2463 | 0.01195 | -0.0713 | 20.6109
-1 | 0.3107 | 0.01093 | -0.0707 | 28.4263
-0.5 | 0.3688 | 0.00964 | -0.0693 | 38.2573
0 | 0.4304 | 0.00912 | -0.0685 | 47.193
0.5 | 0.4923 | 0.00867 | -0.0679 | 56.782
1 | 0.5551 | 0.0083 | -0.0675 | 66.8795
1.5 | 0.5931 | 0.00649 | -0.0624 | 91.3867
2 | 0.6531 | 0.00654 | -0.0609 | 99.8624
2.5 | 0.7112 | 0.00662 | -0.0588 | 107.432
3 | 0.7695 | 0.00679 | -0.0571 | 113.3284
3.5 | 0.8238 | 0.00713 | -0.0547 | 115.54
4 | 0.8731 | 0.00758 | -0.0513 | 115.1847
4.5 | 0.9198 | 0.00808 | -0.0472 | 113.8366
5 | 0.9741 | 0.00888 | -0.0452 | 109.6959
5.5 | 1.0379 | 0.01016 | -0.046 | 102.1555
6 | 1.0542 | 0.01148 | -0.0381 | 91.8293
6.5 | 1.0703 | 0.01338 | -0.0308 | 79.9925
7 | 1.0779 | 0.01609 | -0.0233 | 66.9919
7.5 | 1.0757 | 0.01969 | -0.0157 | 54.6318
8 | 1.0999 | 0.02225 | -0.0108 | 49.4337
8.5 | 1.115 | 0.02556 | -0.0056 | 43.6228
9 | 1.132 | 0.02902 | -0.0012 | 39.0076
9.5 | 1.1399 | 0.03344 | 0.0031 | 34.0879
10 | 1.1413 | 0.03877 | 0.0068 | 29.4377
10.5 | 1.1477 | 0.04424 | 0.0096 | 25.9426
11 | 1.1386 | 0.05156 | 0.0114 | 22.083
11.5 | 1.1296 | 0.05974 | 0.0119 | 18.9086
12 | 1.1101 | 0.06999 | 0.0099 | 15.8608
12.5 | 1.0844 | 0.08195 | 0.0052 | 13.2325
13 | 1.0568 | 0.09529 | -0.0017 | 11.0904
13.5 | 1.0304 | 0.1095 | -0.01 | 9.41
14 | 1.0048 | 0.12462 | -0.0192 | 8.0629
14.5 | 0.9835 | 0.13998 | -0.0287 | 7.026
15 | 0.9646 | 0.15585 | -0.0383 | 6.1893
15.5 | 0.9526 | 0.17142 | -0.0471 | 5.5571

## 41. Re 1M Mach 0.00 (1)
BIGFOIL.COM POLAR EXPORT
NACA66-611 a=0.0
NACA66-611 a=0.0 |  |  |  | Cl Max: | 1.251 | at alpha= | 10 | deg
JavaFoil+Calcfoil stall+Eppler ext transition |  |  |  | L/D Max: | 123.952 | at alpha= | 2.5 | deg
Re: | 1000000 |  |  | Cd Min: | 0.00476 | at alpha= | 2 | deg
Mach: | 0 |  |  | Cl=0 at alpha= | -2.9149 | deg
|  |  |  | @ Cl=0.1, Cd= | 0.025269
|  |  |  | @ Cl=0.4, Cd= | 0.006779
|  |  |  | @ Cl=0.6, Cd= | 0.0048851
alpha (deg) | Cl | Cd | Cm | Cl/Cd
-15.5 | -0.304 | 0.13042 | -0.013 | -2.333
-15 | -0.316 | 0.12435 | -0.013 | -2.542
-14.5 | -0.328 | 0.12073 | -0.013 | -2.716
-14 | -0.339 | 0.11626 | -0.013 | -2.918
-13.5 | -0.35 | 0.11654 | -0.013 | -3.005
-13 | -0.361 | 0.10714 | -0.013 | -3.365
-12.5 | -0.37 | 0.10207 | -0.013 | -3.624
-12 | -0.378 | 0.09401 | -0.013 | -4.021
-11.5 | -0.384 | 0.08797 | -0.013 | -4.37
-11 | -0.389 | 0.08196 | -0.013 | -4.745
-10.5 | -0.391 | 0.07691 | -0.013 | -5.084
-10 | -0.39 | 0.07464 | -0.014 | -5.231
-9.5 | -0.387 | 0.06895 | -0.014 | -5.607
-9 | -0.379 | 0.06374 | -0.014 | -5.953
-8.5 | -0.368 | 0.05967 | -0.014 | -6.175
-8 | -0.354 | 0.05664 | -0.014 | -6.242
-7.5 | -0.335 | 0.05305 | -0.015 | -6.307
-7 | -0.312 | 0.04913 | -0.016 | -6.342
-6.5 | -0.284 | 0.04563 | -0.016 | -6.233
-6 | -0.254 | 0.04261 | -0.017 | -5.949
-5.5 | -0.219 | 0.03998 | -0.017 | -5.478
-5 | -0.181 | 0.03771 | -0.018 | -4.808
-4.5 | -0.141 | 0.0358 | -0.018 | -3.934
-4 | -0.098 | 0.03388 | -0.019 | -2.898
-3.5 | -0.054 | 0.03247 | -0.019 | -1.651
-3 | -0.008 | 0.03111 | -0.02 | -0.246
-2.5 | 0.039 | 0.0298 | -0.021 | 1.321
-2 | 0.087 | 0.02868 | -0.023 | 3.035
-1.5 | 0.167 | 0.00769 | -0.047 | 21.754
-1 | 0.227 | 0.00732 | -0.047 | 31.031
-0.5 | 0.287 | 0.00722 | -0.048 | 39.715
0 | 0.346 | 0.00713 | -0.049 | 48.615
0.5 | 0.406 | 0.00674 | -0.049 | 60.219
1 | 0.465 | 0.00665 | -0.05 | 69.927
1.5 | 0.524 | 0.00633 | -0.051 | 82.676
2 | 0.582 | 0.00476 | -0.052 | 122.357
2.5 | 0.641 | 0.00517 | -0.052 | 123.952
3 | 0.699 | 0.00614 | -0.053 | 113.72
3.5 | 0.756 | 0.0065 | -0.054 | 116.311
4 | 0.813 | 0.00685 | -0.055 | 118.658
4.5 | 0.869 | 0.00732 | -0.055 | 118.701
5 | 0.923 | 0.00778 | -0.056 | 118.708
5.5 | 0.975 | 0.00833 | -0.057 | 117.168
6 | 1.026 | 0.00893 | -0.057 | 114.956
6.5 | 1.069 | 0.01371 | -0.058 | 77.985
7 | 1.115 | 0.01442 | -0.059 | 77.347
7.5 | 1.156 | 0.0152 | -0.059 | 76.063
8 | 1.192 | 0.01596 | -0.06 | 74.732
8.5 | 1.219 | 0.01684 | -0.061 | 72.407
9 | 1.238 | 0.01777 | -0.061 | 69.665
9.5 | 1.249 | 0.01894 | -0.062 | 65.924
10 | 1.251 | 0.0202 | -0.063 | 61.915
10.5 | 1.244 | 0.02177 | -0.063 | 57.144
11 | 1.228 | 0.02342 | -0.064 | 52.456
11.5 | 1.206 | 0.02476 | -0.064 | 48.7
12 | 1.173 | 0.0268 | -0.065 | 43.785
12.5 | 0.961 | 0.08577 | -0.033 | 11.207
13 | 0.926 | 0.09333 | -0.03 | 9.926
13.5 | 0.891 | 0.09735 | -0.03 | 9.155
14 | 0.853 | 0.1045 | -0.031 | 8.167
14.5 | 0.813 | 0.11312 | -0.029 | 7.188
15 | 0.772 | 0.12156 | -0.028 | 6.354

## 42. Re 1M Mach 0.00 (2)
BIGFOIL.COM POLAR EXPORT
NACA66-611 a=0.0
NACA66-611 a=0.0 |  |  |  | Cl Max: | 1.3634 | at alpha= | 14 | deg
XFOIL ncrit=9 |  |  |  | L/D Max: | 132.763 | at alpha= | 4 | deg
Re: | 1000000 |  |  | Cd Min: | 0.23169 | at alpha= | -20 | deg
Mach: | 0 |  |  | Cl=0 at alpha= | -3.2689 | deg
|  |  |  | @ Cl=0.1, Cd= | 0.0043227
|  |  |  | @ Cl=0.4, Cd= | 0.0074769
|  |  |  | @ Cl=0.6, Cd= | 0.0053213
alpha (deg) | Cl | Cd | Cm | Cl/Cd
-20 | -0.5915 | 0.23169 | 0.0231 | -2.553
-19.5 | -0.5742 | 0.22566 | 0.019 | -2.5445
-19 | -0.5566 | 0.21973 | 0.015 | -2.5331
-18.5 | -0.5392 | 0.21357 | 0.011 | -2.5247
-18 | -0.5217 | 0.20717 | 0.0071 | -2.5182
-17.5 | -0.5033 | 0.20026 | 0.0031 | -2.5132
-17 | -0.4864 | 0.19358 | -0.0009 | -2.5127
-16.5 | -0.4705 | 0.18689 | -0.005 | -2.5175
-16 | -0.4547 | 0.18001 | -0.0088 | -2.526
-15.5 | -0.4389 | 0.17338 | -0.0126 | -2.5314
-15 | -0.4245 | 0.16556 | -0.016 | -2.564
-14.5 | -0.4088 | 0.15924 | -0.019 | -2.5672
-14 | -0.3945 | 0.15261 | -0.0223 | -2.585
-13.5 | -0.3661 | 0.14438 | -0.0303 | -2.5357
-13 | -0.3508 | 0.13758 | -0.0339 | -2.5498
-12.5 | -0.34 | 0.13045 | -0.037 | -2.6064
-12 | -0.3313 | 0.12345 | -0.0405 | -2.6837
-11.5 | -0.3212 | 0.11663 | -0.0436 | -2.754
-11 | -0.3148 | 0.10843 | -0.0467 | -2.9033
-10.5 | -0.3025 | 0.10217 | -0.049 | -2.9608
-10 | -0.2897 | 0.09669 | -0.0514 | -2.9962
-9.5 | -0.2815 | 0.09047 | -0.0543 | -3.1115
-9 | -0.2755 | 0.08393 | -0.0575 | -3.2825
-8.5 | -0.2749 | 0.07731 | -0.061 | -3.5558
-8 | -0.2894 | 0.07083 | -0.0643 | -4.0858
-7.5 | -0.2873 | 0.06356 | -0.0673 | -4.5201
-7 | -0.2718 | 0.05618 | -0.0684 | -4.838
-6.5 | -0.2608 | 0.0468 | -0.068 | -5.5726
-6 | -0.2303 | 0.0423 | -0.0678 | -5.4444
-5.5 | -0.1942 | 0.03771 | -0.0671 | -5.1498
-5 | -0.1461 | 0.03264 | -0.065 | -4.4761
-4 | -0.074 | 0.00596 | -0.0562 | -12.4161
-3.5 | -0.0245 | 0.00347 | -0.0549 | -7.0605
-2.5 | 0.0815 | 0.00199 | -0.0548 | 40.9548
-2 | 0.1409 | 0.00948 | -0.057 | 14.8629
-1.5 | 0.195 | 0.00899 | -0.0569 | 21.6908
-1 | 0.2501 | 0.0087 | -0.057 | 28.7471
-0.5 | 0.302 | 0.00791 | -0.0566 | 38.1795
0 | 0.3572 | 0.00767 | -0.0567 | 46.5711
0.5 | 0.4126 | 0.00742 | -0.0569 | 55.6065
1 | 0.4518 | 0.0053 | -0.0547 | 85.2453
1.5 | 0.5044 | 0.00527 | -0.054 | 95.7116
2 | 0.5586 | 0.00529 | -0.0538 | 105.5955
2.5 | 0.6115 | 0.00533 | -0.0532 | 114.728
3 | 0.6661 | 0.00539 | -0.0533 | 123.5807
3.5 | 0.7189 | 0.00552 | -0.053 | 130.2355
4 | 0.7687 | 0.00579 | -0.0522 | 132.7634
4.5 | 0.8159 | 0.00618 | -0.0509 | 132.0227
5 | 0.8577 | 0.00678 | -0.0486 | 126.5044
5.5 | 0.9033 | 0.00742 | -0.0474 | 121.7385
6 | 0.9575 | 0.00833 | -0.0485 | 114.946
6.5 | 1.0148 | 0.00953 | -0.0507 | 106.4848
7 | 1.0455 | 0.01089 | -0.0475 | 96.0055
7.5 | 1.0567 | 0.01257 | -0.0405 | 84.0652
8 | 1.076 | 0.01396 | -0.0351 | 77.0774
8.5 | 1.1075 | 0.01495 | -0.0319 | 74.0803
9 | 1.1329 | 0.01638 | -0.0281 | 69.1636
9.5 | 1.167 | 0.01736 | -0.0258 | 67.2235
10 | 1.1972 | 0.01862 | -0.0232 | 64.2965
10.5 | 1.2174 | 0.02059 | -0.0196 | 59.1258
11 | 1.2503 | 0.02175 | -0.0178 | 57.4851
11.5 | 1.274 | 0.02361 | -0.0151 | 53.9602
12 | 1.2953 | 0.02569 | -0.0124 | 50.4204
12.5 | 1.3193 | 0.02764 | -0.0103 | 47.7315
13 | 1.3294 | 0.03081 | -0.0074 | 43.1483
13.5 | 1.3526 | 0.03304 | -0.0059 | 40.9383
14 | 1.3634 | 0.03648 | -0.0038 | 37.3739
14.5 | 1.3509 | 0.04243 | -0.0012 | 31.8383
15 | 1.3615 | 0.04648 | -0.0004 | 29.2922
15.5 | 1.3611 | 0.05207 | 0.0001 | 26.1398
16 | 1.3583 | 0.05839 | -0.0002 | 23.2625
16.5 | 1.3533 | 0.0655 | -0.0015 | 20.6611
17 | 1.3399 | 0.07427 | -0.0037 | 18.0409
17.5 | 1.3339 | 0.08254 | -0.0068 | 16.1606
18 | 1.3112 | 0.09396 | -0.0113 | 13.9549
18.5 | 1.2928 | 0.10539 | -0.0167 | 12.2668
19 | 1.2615 | 0.11971 | -0.0238 | 10.538

## 43. Re 1M Mach 0.10 (1)
BIGFOIL.COM POLAR EXPORT
NACA66-611 a=0.0
NACA66-611 a=0.0 |  |  |  | Cl Max: | 1.247 | at alpha= | 9.5 | deg
JavaFoil+Calcfoil stall+Eppler ext transition |  |  |  | L/D Max: | 123.189 | at alpha= | 2.5 | deg
Re: | 1000000 |  |  | Cd Min: | 0.00478 | at alpha= | 2 | deg
Mach: | 0.1 |  |  | Cl=0 at alpha= | -2.9167 | deg
|  |  |  | @ Cl=0.1, Cd= | 0.02535
|  |  |  | @ Cl=0.4, Cd= | 0.0068073
|  |  |  | @ Cl=0.6, Cd= | 0.0048944
alpha (deg) | Cl | Cd | Cm | Cl/Cd
-15 | -0.276 | 0.12709 | -0.013 | -2.174
-14.5 | -0.29 | 0.11872 | -0.013 | -2.443
-14 | -0.304 | 0.11343 | -0.013 | -2.676
-13.5 | -0.317 | 0.10891 | -0.013 | -2.91
-13 | -0.33 | 0.10259 | -0.013 | -3.213
-12.5 | -0.342 | 0.10488 | -0.013 | -3.257
-12 | -0.352 | 0.09537 | -0.013 | -3.695
-11.5 | -0.362 | 0.08805 | -0.014 | -4.108
-11 | -0.369 | 0.08449 | -0.014 | -4.368
-10.5 | -0.374 | 0.07807 | -0.014 | -4.79
-10 | -0.376 | 0.07508 | -0.014 | -5.008
-9.5 | -0.375 | 0.06815 | -0.014 | -5.502
-9 | -0.37 | 0.06505 | -0.014 | -5.691
-8.5 | -0.361 | 0.06081 | -0.014 | -5.942
-8 | -0.348 | 0.05787 | -0.014 | -6.019
-7.5 | -0.331 | 0.05319 | -0.015 | -6.223
-7 | -0.309 | 0.05004 | -0.016 | -6.18
-6.5 | -0.283 | 0.04571 | -0.016 | -6.195
-6 | -0.253 | 0.04292 | -0.017 | -5.894
-5.5 | -0.219 | 0.04015 | -0.018 | -5.454
-5 | -0.182 | 0.03802 | -0.018 | -4.776
-4.5 | -0.141 | 0.03607 | -0.018 | -3.915
-4 | -0.098 | 0.03395 | -0.019 | -2.901
-3.5 | -0.054 | 0.03255 | -0.019 | -1.653
-3 | -0.008 | 0.03115 | -0.02 | -0.247
-2.5 | 0.04 | 0.02986 | -0.021 | 1.324
-2 | 0.087 | 0.02872 | -0.023 | 3.044
-1.5 | 0.168 | 0.00772 | -0.047 | 21.779
-1 | 0.228 | 0.00729 | -0.047 | 31.295
-0.5 | 0.288 | 0.0072 | -0.048 | 40.05
0 | 0.348 | 0.00718 | -0.049 | 48.53
0.5 | 0.408 | 0.00675 | -0.05 | 60.412
1 | 0.467 | 0.00671 | -0.05 | 69.641
1.5 | 0.526 | 0.00638 | -0.051 | 82.432
2 | 0.585 | 0.00478 | -0.052 | 122.426
2.5 | 0.644 | 0.00523 | -0.053 | 123.189
3 | 0.702 | 0.00618 | -0.053 | 113.541
3.5 | 0.76 | 0.00653 | -0.054 | 116.334
4 | 0.817 | 0.00688 | -0.055 | 118.781
4.5 | 0.873 | 0.00736 | -0.056 | 118.497
5 | 0.927 | 0.00784 | -0.056 | 118.237
5.5 | 0.98 | 0.0084 | -0.057 | 116.653
6 | 1.024 | 0.0132 | -0.057 | 77.616
6.5 | 1.073 | 0.01384 | -0.058 | 77.562
7 | 1.119 | 0.01453 | -0.059 | 77.037
7.5 | 1.16 | 0.0153 | -0.06 | 75.824
8 | 1.196 | 0.01612 | -0.06 | 74.203
8.5 | 1.221 | 0.01703 | -0.061 | 71.731
9 | 1.239 | 0.01796 | -0.062 | 68.969
9.5 | 1.247 | 0.0192 | -0.062 | 64.954
10 | 1.247 | 0.02055 | -0.063 | 60.652
10.5 | 1.236 | 0.02211 | -0.063 | 55.923
11 | 1.217 | 0.02384 | -0.064 | 51.037
11.5 | 1.189 | 0.02529 | -0.065 | 47.014
12 | 1.148 | 0.02787 | -0.065 | 41.199
12.5 | 0.938 | 0.08716 | -0.033 | 10.766
13 | 0.899 | 0.09512 | -0.03 | 9.456
13.5 | 0.859 | 0.10052 | -0.03 | 8.548
14 | 0.816 | 0.10983 | -0.029 | 7.427
14.5 | 0.772 | 0.11438 | -0.03 | 6.746

## 44. Re 1M Mach 0.10 (2)
BIGFOIL.COM POLAR EXPORT
NACA66-611 a=0.0
NACA66-611 a=0.0 |  |  |  | Cl Max: | 1.3537 | at alpha= | 14 | deg
XFOIL ncrit=9 |  |  |  | L/D Max: | 132.818 | at alpha= | 4 | deg
Re: | 1000000 |  |  | Cd Min: | 0.23235 | at alpha= | -20 | deg
Mach: | 0.1 |  |  | Cl=0 at alpha= | -3.318 | deg
|  |  |  | @ Cl=0.1, Cd= | 0.010465
|  |  |  | @ Cl=0.4, Cd= | 0.0074979
|  |  |  | @ Cl=0.6, Cd= | 0.0053386
alpha (deg) | Cl | Cd | Cm | Cl/Cd
-20 | -0.593 | 0.23235 | 0.0233 | -2.5522
-19.5 | -0.5755 | 0.22628 | 0.0192 | -2.5433
-19 | -0.5577 | 0.22029 | 0.0151 | -2.5317
-18.5 | -0.5401 | 0.21409 | 0.0112 | -2.5228
-18 | -0.5224 | 0.20767 | 0.0072 | -2.5155
-17.5 | -0.5039 | 0.20072 | 0.0032 | -2.5105
-17 | -0.4868 | 0.19401 | -0.0009 | -2.5091
-16.5 | -0.4707 | 0.18731 | -0.005 | -2.5129
-16 | -0.4546 | 0.18041 | -0.0089 | -2.5198
-15.5 | -0.4387 | 0.17376 | -0.0127 | -2.5247
-15 | -0.4238 | 0.16594 | -0.016 | -2.5539
-14.5 | -0.4079 | 0.15963 | -0.0191 | -2.5553
-14 | -0.3911 | 0.15273 | -0.0233 | -2.5607
-13.5 | -0.3638 | 0.14461 | -0.0308 | -2.5157
-13 | -0.3502 | 0.13802 | -0.0338 | -2.5373
-12.5 | -0.3393 | 0.13087 | -0.037 | -2.5926
-12 | -0.3302 | 0.12386 | -0.0405 | -2.6659
-11.5 | -0.3197 | 0.11701 | -0.0437 | -2.7322
-11 | -0.3123 | 0.10886 | -0.0466 | -2.8688
-10.5 | -0.3 | 0.10264 | -0.049 | -2.9228
-10 | -0.2872 | 0.09709 | -0.0515 | -2.9581
-9.5 | -0.2786 | 0.09084 | -0.0544 | -3.0669
-9 | -0.2721 | 0.08431 | -0.0576 | -3.2274
-8.5 | -0.2706 | 0.07769 | -0.061 | -3.4831
-8 | -0.2833 | 0.07104 | -0.0648 | -3.9879
-7.5 | -0.284 | 0.06392 | -0.0677 | -4.4431
-7 | -0.2695 | 0.05664 | -0.0689 | -4.7581
-6.5 | -0.2588 | 0.04739 | -0.0686 | -5.4611
-6 | -0.2291 | 0.04279 | -0.0684 | -5.3541
-5.5 | -0.1934 | 0.03815 | -0.0677 | -5.0695
-5 | -0.1454 | 0.03302 | -0.0657 | -4.4034
-4.5 | -0.1051 | 0.02714 | -0.0634 | -3.8725
-4 | -0.0679 | 0.02105 | -0.0614 | -3.2257
-3.5 | -0.0194 | 0.01405 | -0.0583 | -1.3808
-3 | 0.0339 | 0.01178 | -0.0579 | 2.8778
-2.5 | 0.0888 | 0.01071 | -0.0578 | 8.2913
-2 | 0.1422 | 0.00954 | -0.0574 | 14.9057
-1.5 | 0.1965 | 0.00903 | -0.0573 | 21.7608
-1 | 0.2518 | 0.0087 | -0.0574 | 28.9425
-0.5 | 0.304 | 0.00793 | -0.0569 | 38.3354
0 | 0.3595 | 0.00768 | -0.0571 | 46.8099
0.5 | 0.4151 | 0.00743 | -0.0573 | 55.8681
1 | 0.4546 | 0.00532 | -0.055 | 85.4511
1.5 | 0.5075 | 0.00528 | -0.0543 | 96.1174
2 | 0.562 | 0.00531 | -0.0541 | 105.838
2.5 | 0.6152 | 0.00535 | -0.0535 | 114.9907
3 | 0.6701 | 0.0054 | -0.0536 | 124.0926
3.5 | 0.723 | 0.00554 | -0.0532 | 130.5054
4 | 0.773 | 0.00582 | -0.0524 | 132.8179
4.5 | 0.8203 | 0.00623 | -0.0511 | 131.6693
5 | 0.862 | 0.00684 | -0.0487 | 126.0234
5.5 | 0.9078 | 0.00747 | -0.0473 | 121.5261
6 | 0.9621 | 0.00841 | -0.0484 | 114.3995
6.5 | 1.0196 | 0.00965 | -0.0506 | 105.658
7 | 1.0472 | 0.01102 | -0.0467 | 95.0272
7.5 | 1.0559 | 0.01274 | -0.0392 | 82.8807
8 | 1.0768 | 0.01414 | -0.034 | 76.1528
8.5 | 1.1088 | 0.01515 | -0.0309 | 73.1881
9 | 1.1338 | 0.01665 | -0.027 | 68.0961
9.5 | 1.1681 | 0.01766 | -0.0247 | 66.1438
10 | 1.1974 | 0.01902 | -0.022 | 62.9548
10.5 | 1.2185 | 0.02099 | -0.0184 | 58.0515
11 | 1.2509 | 0.02224 | -0.0165 | 56.2455
11.5 | 1.2683 | 0.0246 | -0.0132 | 51.5569
12 | 1.295 | 0.02637 | -0.0111 | 49.1088
12.5 | 1.3153 | 0.02868 | -0.0086 | 45.8612
13 | 1.326 | 0.03191 | -0.0058 | 41.5544
13.5 | 1.3478 | 0.03436 | -0.0042 | 39.2258
14 | 1.3537 | 0.03841 | -0.0021 | 35.2434
14.5 | 1.3414 | 0.0446 | 0.0001 | 30.0762
15 | 1.348 | 0.04932 | 0.0008 | 27.3317
15.5 | 1.3455 | 0.05546 | 0.0009 | 24.2607
16 | 1.3393 | 0.06255 | 0.0001 | 21.4117
16.5 | 1.3309 | 0.0705 | -0.0017 | 18.878
17 | 1.314 | 0.08026 | -0.0048 | 16.3718
17.5 | 1.3048 | 0.08946 | -0.0086 | 14.5853
18 | 1.278 | 0.10215 | -0.0141 | 12.511
18.5 | 1.2571 | 0.11454 | -0.0205 | 10.9752
19 | 1.2209 | 0.13058 | -0.029 | 9.3498

## 45. Re 1M Mach 0.25 (1)
BIGFOIL.COM POLAR EXPORT
NACA66-611 a=0.0
NACA66-611 a=0.0 |  |  |  | Cl Max: | 1.237 | at alpha= | 9 | deg
JavaFoil+Calcfoil stall+Eppler ext transition |  |  |  | L/D Max: | 118.769 | at alpha= | 2 | deg
Re: | 1000000 |  |  | Cd Min: | 0.00506 | at alpha= | 2 | deg
Mach: | 0.25 |  |  | Cl=0 at alpha= | -2.9184 | deg
|  |  |  | @ Cl=0.1, Cd= | 0.028751
|  |  |  | @ Cl=0.4, Cd= | 0.0069377
|  |  |  | @ Cl=0.6, Cd= | 0.11734
alpha (deg) | Cl | Cd | Cm | Cl/Cd
-13 | -0.058 | 0.10538 | -0.014 | -0.552
-12.5 | -0.055 | 0.09809 | -0.015 | -0.564
-12 | -0.052 | 0.09186 | -0.015 | -0.571
-11.5 | -0.133 | 0.08994 | -0.015 | -1.476
-11 | -0.179 | 0.08252 | -0.015 | -2.165
-10.5 | -0.215 | 0.08095 | -0.015 | -2.657
-10 | -0.245 | 0.10911 | -0.014 | -2.245
-9.5 | -0.269 | 0.07559 | -0.015 | -3.563
-9 | -0.287 | 0.06877 | -0.015 | -4.178
-8.5 | -0.298 | 0.06333 | -0.015 | -4.713
-8 | -0.303 | 0.06018 | -0.015 | -5.027
-7.5 | -0.299 | 0.05677 | -0.015 | -5.269
-7 | -0.289 | 0.05158 | -0.015 | -5.594
-6.5 | -0.271 | 0.04769 | -0.016 | -5.683
-6 | -0.247 | 0.04484 | -0.017 | -5.506
-5.5 | -0.217 | 0.04128 | -0.017 | -5.256
-5 | -0.182 | 0.03863 | -0.018 | -4.709
-4.5 | -0.143 | 0.03673 | -0.019 | -3.884
-4 | -0.1 | 0.03453 | -0.019 | -2.897
-3.5 | -0.055 | 0.03298 | -0.019 | -1.664
-3 | -0.008 | 0.03139 | -0.02 | -0.251
-2.5 | 0.041 | 0.03006 | -0.022 | 1.348
-2 | 0.09 | 0.02892 | -0.023 | 3.101
-1.5 | 0.139 | 0.02809 | -0.024 | 4.959
-1 | 0.189 | 0.0273 | -0.025 | 6.926
-0.5 | 0.296 | 0.00729 | -0.05 | 40.618
0 | 0.358 | 0.00722 | -0.05 | 49.579
0.5 | 0.419 | 0.00681 | -0.051 | 61.48
1 | 0.48 | 0.00648 | -0.052 | 74.088
1.5 | 0.54 | 0.00643 | -0.053 | 84
2 | 0.601 | 0.00506 | -0.053 | 118.769
2.5 | 0.661 | 0.00599 | -0.054 | 110.295
3 | 0.72 | 0.00638 | -0.055 | 112.914
3.5 | 0.78 | 0.00673 | -0.056 | 115.806
4 | 0.838 | 0.00715 | -0.056 | 117.261
4.5 | 0.895 | 0.00762 | -0.057 | 117.384
5 | 0.95 | 0.00816 | -0.058 | 116.489
5.5 | 1.004 | 0.00876 | -0.059 | 114.626
6 | 1.048 | 0.01374 | -0.059 | 76.312
6.5 | 1.097 | 0.01444 | -0.06 | 76.017
7 | 1.143 | 0.01525 | -0.06 | 74.932
7.5 | 1.181 | 0.0161 | -0.061 | 73.384
8 | 1.213 | 0.01702 | -0.062 | 71.259
8.5 | 1.231 | 0.01808 | -0.062 | 68.107
9 | 1.237 | 0.01927 | -0.063 | 64.215
9.5 | 1.23 | 0.02075 | -0.064 | 59.274
10 | 1.207 | 0.02258 | -0.064 | 53.454
10.5 | 1.169 | 0.02442 | -0.065 | 47.854
11 | 0.937 | 0.07521 | -0.031 | 12.46
11.5 | 0.883 | 0.08029 | -0.03 | 10.992
12 | 0.817 | 0.0878 | -0.029 | 9.31
12.5 | 0.742 | 0.09374 | -0.028 | 7.918
13 | 0.659 | 0.10358 | -0.027 | 6.364
13.5 | 0.57 | 0.11021 | -0.027 | 5.171
14 | 0.475 | 0.11734 | -0.027 | 4.05

## 46. Re 1M Mach 0.25 (2)
BIGFOIL.COM POLAR EXPORT
NACA66-611 a=0.0
NACA66-611 a=0.0 |  |  |  | Cl Max: | 1.3028 | at alpha= | 13.5 | deg
XFOIL ncrit=9 |  |  |  | L/D Max: | 131.386 | at alpha= | 4 | deg
Re: | 1000000 |  |  | Cd Min: | 0.23608 | at alpha= | -20 | deg
Mach: | 0.25 |  |  | Cl=0 at alpha= | -3.3428 | deg
|  |  |  | @ Cl=0.1, Cd= | 0.011182
|  |  |  | @ Cl=0.4, Cd= | 0.0076427
|  |  |  | @ Cl=0.6, Cd= | 0.0053911
alpha (deg) | Cl | Cd | Cm | Cl/Cd
-20 | -0.6017 | 0.23608 | 0.0246 | -2.5487
-19.5 | -0.5832 | 0.22978 | 0.0204 | -2.5381
-19 | -0.5644 | 0.2235 | 0.0161 | -2.5253
-18.5 | -0.5457 | 0.21705 | 0.0119 | -2.5142
-18 | -0.5271 | 0.21042 | 0.0078 | -2.505
-17.5 | -0.5075 | 0.20331 | 0.0035 | -2.4962
-17 | -0.4894 | 0.19646 | -0.0007 | -2.4911
-16.5 | -0.4722 | 0.18963 | -0.005 | -2.4901
-16 | -0.4548 | 0.18261 | -0.0091 | -2.4906
-15.5 | -0.4378 | 0.17585 | -0.0131 | -2.4896
-15 | -0.4209 | 0.16812 | -0.0163 | -2.5036
-14.5 | -0.4036 | 0.16167 | -0.02 | -2.4964
-14 | -0.3753 | 0.15342 | -0.0277 | -2.4462
-13.5 | -0.3608 | 0.14691 | -0.0306 | -2.4559
-13 | -0.3474 | 0.14033 | -0.0334 | -2.4756
-12.5 | -0.3349 | 0.13299 | -0.037 | -2.5182
-12 | -0.3241 | 0.12592 | -0.0408 | -2.5739
-11.5 | -0.3124 | 0.11903 | -0.0441 | -2.6245
-11 | -0.3009 | 0.11115 | -0.0466 | -2.7072
-10.5 | -0.2877 | 0.1049 | -0.0494 | -2.7426
-10 | -0.2747 | 0.0991 | -0.0521 | -2.7719
-9.5 | -0.2642 | 0.09264 | -0.0552 | -2.8519
-9 | -0.2558 | 0.08617 | -0.0583 | -2.9686
-8.5 | -0.2512 | 0.0792 | -0.0625 | -3.1717
-8 | -0.2583 | 0.07216 | -0.068 | -3.5795
-7.5 | -0.2654 | 0.06581 | -0.0699 | -4.0328
-7 | -0.2558 | 0.05882 | -0.0713 | -4.3489
-6.5 | -0.2477 | 0.05032 | -0.0716 | -4.9225
-6 | -0.2214 | 0.04531 | -0.0714 | -4.8863
-5.5 | -0.188 | 0.04027 | -0.0709 | -4.6685
-5 | -0.1411 | 0.03489 | -0.0691 | -4.0441
-4.5 | -0.1011 | 0.02912 | -0.0669 | -3.4718
-4 | -0.0651 | 0.02251 | -0.0646 | -2.892
-3.5 | -0.0167 | 0.01657 | -0.0618 | -1.0078
-3 | 0.0364 | 0.01259 | -0.0605 | 2.8912
-2.5 | 0.0934 | 0.01128 | -0.0603 | 8.2801
-2 | 0.1509 | 0.01043 | -0.0601 | 14.4679
-1.5 | 0.2048 | 0.00924 | -0.0596 | 22.1645
-1 | 0.2611 | 0.00876 | -0.0595 | 29.8059
-0.5 | 0.315 | 0.00807 | -0.0589 | 39.0335
0 | 0.3721 | 0.00775 | -0.059 | 48.0129
0.5 | 0.4293 | 0.00753 | -0.0591 | 57.012
1 | 0.4707 | 0.00544 | -0.0571 | 86.5257
1.5 | 0.5247 | 0.00534 | -0.0561 | 98.2584
2 | 0.5806 | 0.00537 | -0.0558 | 108.1192
2.5 | 0.6358 | 0.00543 | -0.0553 | 117.0902
3 | 0.6916 | 0.00552 | -0.0551 | 125.2899
3.5 | 0.745 | 0.00572 | -0.0544 | 130.2448
4 | 0.7962 | 0.00606 | -0.0534 | 131.3861
4.5 | 0.8443 | 0.00649 | -0.0518 | 130.0924
5 | 0.8858 | 0.00711 | -0.0488 | 124.5851
5.5 | 0.9314 | 0.00779 | -0.047 | 119.5635
6 | 0.9872 | 0.00884 | -0.0479 | 111.6742
6.5 | 1.0448 | 0.01032 | -0.0499 | 101.2403
7 | 1.0508 | 0.0117 | -0.0411 | 89.812
7.5 | 1.0564 | 0.01373 | -0.0332 | 76.941
8 | 1.0829 | 0.01517 | -0.0289 | 71.3843
8.5 | 1.1157 | 0.01636 | -0.0257 | 68.1968
9 | 1.1408 | 0.0181 | -0.0217 | 63.0276
9.5 | 1.1728 | 0.0195 | -0.0188 | 60.1436
10 | 1.1939 | 0.02166 | -0.015 | 55.12
10.5 | 1.2196 | 0.02363 | -0.0119 | 51.6124
11 | 1.2464 | 0.02559 | -0.0093 | 48.7065
11.5 | 1.2597 | 0.02865 | -0.0057 | 43.9686
12 | 1.2799 | 0.03134 | -0.0032 | 40.8392
12.5 | 1.2809 | 0.03582 | 0.0001 | 35.7594
13 | 1.2904 | 0.03995 | 0.0023 | 32.3004
13.5 | 1.3028 | 0.04412 | 0.0035 | 29.5286
14 | 1.2927 | 0.05095 | 0.0046 | 25.3719
14.5 | 1.2721 | 0.05969 | 0.0045 | 21.3118
15 | 1.2604 | 0.06824 | 0.003 | 18.4701
15.5 | 1.2419 | 0.07843 | -0.0001 | 15.8345
16 | 1.2152 | 0.09074 | -0.0051 | 13.3921
16.5 | 1.1864 | 0.10447 | -0.0118 | 11.3564
17 | 1.1547 | 0.11964 | -0.02 | 9.6515
17.5 | 1.1277 | 0.13498 | -0.0289 | 8.3546
18 | 1.0949 | 0.15249 | -0.0394 | 7.1801
18.5 | 1.0629 | 0.17129 | -0.0506 | 6.2053

## 47. Re 1M Mach 0.50 (1)
BIGFOIL.COM POLAR EXPORT
NACA66-611 a=0.0
NACA66-611 a=0.0 |  |  |  | Cl Max: | 1.221 | at alpha= | 7.5 | deg
JavaFoil+Calcfoil stall+Eppler ext transition |  |  |  | L/D Max: | 111.233 | at alpha= | 3.5 | deg
Re: | 1000000 |  |  | Cd Min: | 0.00639 | at alpha= | 2 | deg
Mach: | 0.5 |  |  | Cl=0 at alpha= | -2.9245 | deg
|  |  |  | @ Cl=0.1, Cd= | 0.029691
|  |  |  | @ Cl=0.4, Cd= | 0.0065987
|  |  |  | @ Cl=0.6, Cd= | 0.0076428
alpha (deg) | Cl | Cd | Cm | Cl/Cd
-20 | -0.93 | 0.19227 | -0.016 | -4.835
-19.5 | -0.902 | 0.18831 | -0.016 | -4.789
-19 | -0.874 | 0.18181 | -0.016 | -4.808
-18.5 | -0.847 | 0.1747 | -0.016 | -4.85
-18 | -0.821 | 0.16992 | -0.016 | -4.83
-17.5 | -0.794 | 0.16615 | -0.016 | -4.779
-17 | -0.767 | 0.16063 | -0.017 | -4.777
-16.5 | -0.741 | 0.15627 | -0.017 | -4.739
-16 | -0.714 | 0.15293 | -0.017 | -4.667
-15.5 | -0.685 | 0.14357 | -0.016 | -4.772
-15 | -0.658 | 0.13837 | -0.017 | -4.757
-14.5 | -0.631 | 0.13302 | -0.017 | -4.745
-14 | -0.604 | 0.13126 | -0.017 | -4.603
-13.5 | -0.577 | 0.12129 | -0.017 | -4.76
-13 | -0.55 | 0.1177 | -0.018 | -4.675
-12.5 | -0.523 | 0.11521 | -0.018 | -4.54
-12 | -0.496 | 0.11065 | -0.018 | -4.482
-11.5 | -0.469 | 0.10757 | -0.018 | -4.357
-11 | -0.441 | 0.10635 | -0.017 | -4.142
-10.5 | -0.413 | 0.10367 | -0.018 | -3.987
-10 | -0.386 | 0.10068 | -0.018 | -3.836
-9.5 | -0.359 | 0.09341 | -0.018 | -3.843
-9 | -0.332 | 0.09292 | -0.019 | -3.57
-8.5 | -0.304 | 0.09033 | -0.019 | -3.371
-8 | -0.277 | 0.08807 | -0.019 | -3.148
-7.5 | -0.25 | 0.07931 | -0.02 | -3.152
-7 | -0.222 | 0.07828 | -0.019 | -2.84
-6.5 | -0.195 | 0.11129 | -0.018 | -1.752
-6 | -0.168 | 0.0693 | -0.019 | -2.422
-5.5 | -0.141 | 0.04364 | -0.02 | -3.224
-5 | -0.113 | 0.05931 | -0.019 | -1.91
-4.5 | -0.086 | 0.0442 | -0.019 | -1.947
-4 | -0.095 | 0.03937 | -0.019 | -2.42
-3.5 | -0.057 | 0.03531 | -0.02 | -1.622
-3 | -0.008 | 0.03297 | -0.021 | -0.258
-2.5 | 0.045 | 0.03094 | -0.023 | 1.439
-2 | 0.099 | 0.02971 | -0.024 | 3.335
-1.5 | 0.155 | 0.02865 | -0.025 | 5.393
-1 | 0.21 | 0.02769 | -0.026 | 7.601
-0.5 | 0.267 | 0.02717 | -0.027 | 9.815
0 | 0.399 | 0.00659 | -0.056 | 60.544
0.5 | 0.467 | 0.00718 | -0.057 | 64.974
1 | 0.534 | 0.00717 | -0.058 | 74.545
1.5 | 0.601 | 0.00765 | -0.059 | 78.574
2 | 0.668 | 0.00639 | -0.059 | 104.449
2.5 | 0.734 | 0.00682 | -0.06 | 107.587
3 | 0.799 | 0.00727 | -0.061 | 109.877
3.5 | 0.864 | 0.00777 | -0.062 | 111.233
4 | 0.928 | 0.00835 | -0.063 | 111.143
4.5 | 0.99 | 0.00903 | -0.063 | 109.647
5 | 1.049 | 0.0098 | -0.064 | 106.973
5.5 | 1.097 | 0.01552 | -0.064 | 70.67
6 | 1.147 | 0.01652 | -0.065 | 69.4
6.5 | 1.189 | 0.01769 | -0.066 | 67.254
7 | 1.22 | 0.01913 | -0.067 | 63.769
7.5 | 1.221 | 0.02072 | -0.067 | 58.927
8 | 1.161 | 0.0228 | -0.068 | 50.912
8.5 | 0.61 | 0.06301 | -0.026 | 9.681
9 | 0.636 | 0.06306 | -0.028 | 10.091
9.5 | 0.662 | 0.07252 | -0.028 | 9.132
10 | 0.688 | 0.09216 | -0.029 | 7.467
10.5 | 0.715 | 0.09486 | -0.031 | 7.533
11 | 0.74 | 0.10123 | -0.031 | 7.313
11.5 | 0.766 | 0.10459 | -0.032 | 7.323
12 | 0.793 | 0.11118 | -0.036 | 7.132
12.5 | 0.818 | 0.1192 | -0.036 | 6.866

## 48. Re 1M Mach 0.50 (2)
BIGFOIL.COM POLAR EXPORT
NACA66-611 a=0.0
NACA66-611 a=0.0 |  |  |  | Cl Max: | 1.1725 | at alpha= | 10 | deg
XFOIL ncrit=9 |  |  |  | L/D Max: | 125.639 | at alpha= | 3.5 | deg
Re: | 1000000 |  |  | Cd Min: | 0.25525 | at alpha= | -20 | deg
Mach: | 0.5 |  |  | Cl=0 at alpha= | -3.5352 | deg
|  |  |  | @ Cl=0.1, Cd= | 0.016096
|  |  |  | @ Cl=0.4, Cd= | 0.0084072
|  |  |  | @ Cl=0.6, Cd= | 0.0056907
alpha (deg) | Cl | Cd | Cm | Cl/Cd
-20 | -0.6466 | 0.25525 | 0.0305 | -2.5332
-19.5 | -0.6236 | 0.2476 | 0.0253 | -2.5186
-19 | -0.6002 | 0.23985 | 0.0201 | -2.5024
-18.5 | -0.5769 | 0.23209 | 0.0151 | -2.4857
-18 | -0.553 | 0.22409 | 0.01 | -2.4678
-17.5 | -0.5294 | 0.21619 | 0.0046 | -2.4488
-17 | -0.5067 | 0.20846 | -0.0006 | -2.4307
-16.5 | -0.4841 | 0.20027 | -0.0053 | -2.4172
-16 | -0.4572 | 0.19208 | -0.0115 | -2.3803
-15.5 | -0.4347 | 0.18487 | -0.0158 | -2.3514
-15 | -0.4164 | 0.17799 | -0.0189 | -2.3395
-14.5 | -0.3969 | 0.17084 | -0.0226 | -2.3232
-14 | -0.3771 | 0.16358 | -0.0264 | -2.3053
-13.5 | -0.3573 | 0.1562 | -0.0302 | -2.2875
-13 | -0.3374 | 0.14869 | -0.0344 | -2.2692
-12.5 | -0.3209 | 0.14118 | -0.039 | -2.273
-12 | -0.3042 | 0.13378 | -0.0432 | -2.2739
-11.5 | -0.2856 | 0.12592 | -0.0461 | -2.2681
-11 | -0.2676 | 0.11908 | -0.0495 | -2.2472
-10.5 | -0.2505 | 0.11232 | -0.053 | -2.2302
-10 | -0.2333 | 0.10538 | -0.057 | -2.2139
-9.5 | -0.2193 | 0.09863 | -0.0613 | -2.2235
-9 | -0.2061 | 0.09188 | -0.0652 | -2.2431
-8.5 | -0.1958 | 0.08492 | -0.0694 | -2.3057
-8 | -0.1848 | 0.07811 | -0.0732 | -2.3659
-7.5 | -0.1779 | 0.07079 | -0.0759 | -2.5131
-7 | -0.1737 | 0.06467 | -0.0794 | -2.6859
-6 | -0.1685 | 0.05284 | -0.0827 | -3.1889
-5.5 | -0.1417 | 0.04671 | -0.0839 | -3.0336
-5 | -0.1116 | 0.04079 | -0.0831 | -2.736
-4.5 | -0.0851 | 0.03385 | -0.0813 | -2.514
-4 | -0.0449 | 0.029 | -0.0795 | -1.5483
-3.5 | 0.0034 | 0.02457 | -0.0773 | 0.13838
-3 | 0.0555 | 0.01866 | -0.0739 | 2.9743
-2.5 | 0.1145 | 0.01526 | -0.072 | 7.5033
-2 | 0.1788 | 0.01212 | -0.0708 | 14.7525
-1.5 | 0.243 | 0.01024 | -0.0699 | 23.7305
-1 | 0.3058 | 0.00938 | -0.0692 | 32.6013
-0.5 | 0.3675 | 0.00872 | -0.0684 | 42.1445
0 | 0.4288 | 0.00813 | -0.0677 | 52.7429
0.5 | 0.493 | 0.00786 | -0.0675 | 62.7226
1 | 0.5573 | 0.00763 | -0.0674 | 73.0406
1.5 | 0.5991 | 0.00569 | -0.0636 | 105.29
2 | 0.6616 | 0.00574 | -0.0627 | 115.2613
2.5 | 0.7223 | 0.00591 | -0.0615 | 122.2166
3 | 0.7796 | 0.00624 | -0.0598 | 124.9359
3.5 | 0.8355 | 0.00665 | -0.0578 | 125.6391
4 | 0.8879 | 0.00711 | -0.055 | 124.8805
4.5 | 0.9346 | 0.00765 | -0.051 | 122.1699
5 | 0.9685 | 0.00836 | -0.0446 | 115.8493
5.5 | 1.0178 | 0.00946 | -0.0421 | 107.5899
6 | 1.0564 | 0.01106 | -0.0387 | 95.5154
7 | 1.0725 | 0.01603 | -0.023 | 66.9058
7.5 | 1.0878 | 0.01874 | -0.0168 | 58.047
8 | 1.1153 | 0.02107 | -0.012 | 52.9331
8.5 | 1.1403 | 0.02372 | -0.0073 | 48.0734
9 | 1.1484 | 0.02762 | -0.002 | 41.5786
9.5 | 1.1645 | 0.03139 | 0.0022 | 37.0978
10 | 1.1725 | 0.03611 | 0.0059 | 32.4702
10.5 | 1.1703 | 0.04207 | 0.0094 | 27.8179
11 | 1.1695 | 0.04854 | 0.0116 | 24.0935
11.5 | 1.1563 | 0.0569 | 0.012 | 20.3216
12 | 1.1315 | 0.0674 | 0.0104 | 16.7878
12.5 | 1.1055 | 0.07914 | 0.0061 | 13.9689
13 | 1.0734 | 0.09285 | -0.0006 | 11.5606
13.5 | 1.0432 | 0.10749 | -0.009 | 9.7051
14 | 1.016 | 0.12277 | -0.0183 | 8.2756
14.5 | 0.9925 | 0.13849 | -0.028 | 7.1666
15 | 0.9723 | 0.1547 | -0.0376 | 6.2851

## 49. Re 2M Mach 0.00 (1)
BIGFOIL.COM POLAR EXPORT
NACA66-611 a=0.0
NACA66-611 a=0.0 |  |  |  | Cl Max: | 1.256 | at alpha= | 10 | deg
JavaFoil+Calcfoil stall+Eppler ext transition |  |  |  | L/D Max: | 135.491 | at alpha= | 3 | deg
Re: | 2000000 |  |  | Cd Min: | 0.00494 | at alpha= | 2.5 | deg
Mach: | 0 |  |  | Cl=0 at alpha= | -2.9298 | deg
|  |  |  | @ Cl=0.1, Cd= | 0.0068722
|  |  |  | @ Cl=0.4, Cd= | 0.0063108
|  |  |  | @ Cl=0.6, Cd= | 0.0050955
alpha (deg) | Cl | Cd | Cm | Cl/Cd
-15.5 | -0.305 | 0.12266 | -0.013 | -2.483
-15 | -0.316 | 0.11633 | -0.013 | -2.72
-14.5 | -0.328 | 0.11237 | -0.014 | -2.92
-14 | -0.34 | 0.10644 | -0.014 | -3.191
-13.5 | -0.351 | 0.10199 | -0.014 | -3.438
-13 | -0.361 | 0.09566 | -0.014 | -3.773
-12.5 | -0.37 | 0.08997 | -0.014 | -4.116
-12 | -0.378 | 0.08507 | -0.014 | -4.449
-11.5 | -0.385 | 0.0816 | -0.014 | -4.717
-11 | -0.389 | 0.0763 | -0.014 | -5.103
-10.5 | -0.391 | 0.07174 | -0.014 | -5.455
-10 | -0.391 | 0.06921 | -0.015 | -5.646
-9.5 | -0.387 | 0.06582 | -0.015 | -5.88
-9 | -0.38 | 0.05985 | -0.015 | -6.347
-8.5 | -0.369 | 0.05639 | -0.015 | -6.541
-8 | -0.354 | 0.05379 | -0.016 | -6.581
-7.5 | -0.335 | 0.05017 | -0.016 | -6.678
-7 | -0.312 | 0.04693 | -0.017 | -6.647
-6.5 | -0.285 | 0.04347 | -0.018 | -6.553
-6 | -0.254 | 0.04083 | -0.018 | -6.218
-5.5 | -0.219 | 0.03841 | -0.019 | -5.71
-5 | -0.182 | 0.03613 | -0.019 | -5.025
-4.5 | -0.141 | 0.03435 | -0.02 | -4.108
-4 | -0.098 | 0.03247 | -0.021 | -3.03
-3.5 | -0.054 | 0.03095 | -0.021 | -1.737
-3 | -0.008 | 0.02937 | -0.023 | -0.262
-2.5 | 0.049 | 0.00695 | -0.045 | 7.035
-2 | 0.108 | 0.00686 | -0.046 | 15.735
-1.5 | 0.167 | 0.00674 | -0.047 | 24.837
-1 | 0.227 | 0.00662 | -0.047 | 34.275
-0.5 | 0.287 | 0.00657 | -0.048 | 43.681
0 | 0.347 | 0.00623 | -0.049 | 55.674
0.5 | 0.406 | 0.00632 | -0.049 | 64.19
1 | 0.465 | 0.0066 | -0.05 | 70.388
1.5 | 0.524 | 0.00646 | -0.051 | 81.088
2 | 0.583 | 0.00516 | -0.052 | 113.006
2.5 | 0.641 | 0.00494 | -0.053 | 129.868
3 | 0.699 | 0.00516 | -0.053 | 135.491
3.5 | 0.757 | 0.00617 | -0.054 | 122.752
4 | 0.814 | 0.00651 | -0.055 | 125.134
4.5 | 0.87 | 0.0069 | -0.055 | 126.038
5 | 0.925 | 0.00733 | -0.056 | 126.218
5.5 | 0.977 | 0.00778 | -0.057 | 125.627
6 | 1.028 | 0.00839 | -0.058 | 122.631
6.5 | 1.073 | 0.01208 | -0.058 | 88.83
7 | 1.119 | 0.01267 | -0.059 | 88.312
7.5 | 1.161 | 0.01333 | -0.059 | 87.039
8 | 1.197 | 0.014 | -0.06 | 85.477
8.5 | 1.224 | 0.01474 | -0.061 | 83.045
9 | 1.243 | 0.01557 | -0.062 | 79.84
9.5 | 1.254 | 0.01654 | -0.062 | 75.822
10 | 1.256 | 0.01765 | -0.063 | 71.162
10.5 | 1.25 | 0.01894 | -0.064 | 65.972
11 | 1.234 | 0.02043 | -0.064 | 60.412
11.5 | 1.212 | 0.02156 | -0.065 | 56.228
12 | 1.182 | 0.02312 | -0.065 | 51.114
12.5 | 1.143 | 0.02529 | -0.066 | 45.203
13 | 1.084 | 0.03094 | -0.065 | 35.046
13.5 | 0.983 | 0.05104 | -0.06 | 19.257
14 | 0.866 | 0.09344 | -0.042 | 9.268
14.5 | 0.816 | 0.10691 | -0.034 | 7.631
15 | 0.775 | 0.11306 | -0.034 | 6.855

## 50. Re 2M Mach 0.00 (2)
BIGFOIL.COM POLAR EXPORT
NACA66-611 a=0.0
NACA66-611 a=0.0 |  |  |  | Cl Max: | 1.489 | at alpha= | 16.5 | deg
XFOIL ncrit=9 |  |  |  | L/D Max: | 146.334 | at alpha= | 3 | deg
Re: | 2000000 |  |  | Cd Min: | 0.12193 | at alpha= | 20 | deg
Mach: | 0 |  |  | Cl=0 at alpha= | -3.1898 | deg
|  |  |  | @ Cl=0.1, Cd= | 0.007484
|  |  |  | @ Cl=0.4, Cd= | 0.0061683
|  |  |  | @ Cl=0.6, Cd= | 0.0042719
alpha (deg) | Cl | Cd | Cm | Cl/Cd
-6 | -0.2445 | 0.03701 | -0.065 | -6.6063
-5.5 | -0.25 | 0.01157 | -0.0542 | -21.6076
-5 | -0.196 | 0.01057 | -0.0542 | -18.543
-4.5 | -0.1424 | 0.00957 | -0.054 | -14.8798
-4 | -0.0879 | 0.00896 | -0.0541 | -9.8103
-3.5 | -0.0345 | 0.00817 | -0.0539 | -4.2228
-3 | 0.0211 | 0.0079 | -0.0542 | 2.6709
-2.5 | 0.0772 | 0.00772 | -0.0545 | 10
-2 | 0.1313 | 0.00716 | -0.0545 | 18.338
-1.5 | 0.1877 | 0.00707 | -0.0549 | 26.5488
-1 | 0.2425 | 0.00662 | -0.055 | 36.6314
-0.5 | 0.2987 | 0.00644 | -0.0555 | 46.382
0 | 0.3553 | 0.00632 | -0.0559 | 56.2184
0.5 | 0.4113 | 0.00613 | -0.0563 | 67.0962
1 | 0.4677 | 0.00598 | -0.0568 | 78.2107
1.5 | 0.511 | 0.00413 | -0.0555 | 123.7288
2 | 0.5666 | 0.00418 | -0.0557 | 135.5502
2.5 | 0.6211 | 0.00433 | -0.0558 | 143.4411
3 | 0.6746 | 0.00461 | -0.0558 | 146.3341
4.5 | 0.8282 | 0.00588 | -0.0549 | 140.8503
5 | 0.8757 | 0.00645 | -0.0539 | 135.7674
5.5 | 0.9191 | 0.00718 | -0.0523 | 128.0084
6 | 0.959 | 0.00794 | -0.0499 | 120.7809
6.5 | 0.9908 | 0.00894 | -0.046 | 110.8277
7 | 1.0362 | 0.01039 | -0.0458 | 99.7305
7.5 | 1.0786 | 0.01141 | -0.0446 | 94.5311
8 | 1.1115 | 0.01212 | -0.0411 | 91.7079
8.5 | 1.1466 | 0.01272 | -0.0382 | 90.1415
9 | 1.1774 | 0.01365 | -0.0348 | 86.2564
9.5 | 1.2132 | 0.01439 | -0.0325 | 84.3085
10 | 1.2469 | 0.01528 | -0.03 | 81.6034
10.5 | 1.2759 | 0.01649 | -0.027 | 77.3742
11 | 1.3096 | 0.01744 | -0.0249 | 75.0917
11.5 | 1.3381 | 0.01876 | -0.0222 | 71.3273
12 | 1.3674 | 0.0201 | -0.02 | 68.0299
12.5 | 1.3899 | 0.02193 | -0.0171 | 63.3789
13 | 1.4132 | 0.02377 | -0.0145 | 59.4531
13.5 | 1.43 | 0.02616 | -0.0117 | 54.6636
14 | 1.4436 | 0.02892 | -0.0088 | 49.917
14.5 | 1.458 | 0.03175 | -0.0066 | 45.9213
15 | 1.4699 | 0.03498 | -0.0045 | 42.0212
15.5 | 1.4823 | 0.03835 | -0.003 | 38.6519
16 | 1.4874 | 0.04268 | -0.0016 | 34.85
16.5 | 1.489 | 0.04769 | -0.0008 | 31.2225
17 | 1.487 | 0.05353 | -0.0007 | 27.7788
17.5 | 1.484 | 0.05991 | -0.0014 | 24.7705
18 | 1.4722 | 0.068 | -0.0032 | 21.65
18.5 | 1.4422 | 0.07944 | -0.0067 | 18.1546
19 | 1.4316 | 0.08854 | -0.0104 | 16.169
19.5 | 1.3942 | 0.10285 | -0.0168 | 13.5557
20 | 1.3373 | 0.12193 | -0.0266 | 10.9678

## 51. Re 2M Mach 0.10 (1)
BIGFOIL.COM POLAR EXPORT
NACA66-611 a=0.0
NACA66-611 a=0.0 |  |  |  | Cl Max: | 1.253 | at alpha= | 9.5 | deg
JavaFoil+Calcfoil stall+Eppler ext transition |  |  |  | L/D Max: | 135.306 | at alpha= | 3 | deg
Re: | 2000000 |  |  | Cd Min: | 0.00489 | at alpha= | 2 | deg
Mach: | 0.1 |  |  | Cl=0 at alpha= | -2.9298 | deg
|  |  |  | @ Cl=0.1, Cd= | 0.0068603
|  |  |  | @ Cl=0.4, Cd= | 0.0063013
|  |  |  | @ Cl=0.6, Cd= | 0.0049069
alpha (deg) | Cl | Cd | Cm | Cl/Cd
-15 | -0.277 | 0.11742 | -0.013 | -2.355
-14.5 | -0.29 | 0.11337 | -0.014 | -2.56
-14 | -0.304 | 0.10647 | -0.014 | -2.854
-13.5 | -0.317 | 0.10141 | -0.014 | -3.128
-13 | -0.33 | 0.09643 | -0.014 | -3.422
-12.5 | -0.342 | 0.09154 | -0.014 | -3.736
-12 | -0.353 | 0.08487 | -0.014 | -4.157
-11.5 | -0.362 | 0.08093 | -0.015 | -4.474
-11 | -0.369 | 0.07702 | -0.015 | -4.796
-10.5 | -0.374 | 0.07218 | -0.015 | -5.186
-10 | -0.376 | 0.06992 | -0.015 | -5.382
-9.5 | -0.375 | 0.06454 | -0.015 | -5.815
-9 | -0.371 | 0.06056 | -0.015 | -6.118
-8.5 | -0.362 | 0.05707 | -0.016 | -6.338
-8 | -0.349 | 0.0545 | -0.016 | -6.397
-7.5 | -0.331 | 0.0506 | -0.016 | -6.549
-7 | -0.31 | 0.04691 | -0.017 | -6.601
-6.5 | -0.284 | 0.0436 | -0.018 | -6.504
-6 | -0.253 | 0.04091 | -0.018 | -6.192
-5.5 | -0.219 | 0.03852 | -0.019 | -5.692
-5 | -0.182 | 0.03631 | -0.019 | -5.007
-4.5 | -0.141 | 0.03441 | -0.02 | -4.11
-4 | -0.099 | 0.03257 | -0.021 | -3.03
-3.5 | -0.054 | 0.03106 | -0.021 | -1.737
-3 | -0.008 | 0.02963 | -0.022 | -0.26
-2.5 | 0.049 | 0.00699 | -0.045 | 7.023
-2 | 0.108 | 0.00684 | -0.046 | 15.853
-1.5 | 0.168 | 0.00672 | -0.047 | 25.011
-1 | 0.228 | 0.0066 | -0.048 | 34.547
-0.5 | 0.288 | 0.00657 | -0.048 | 43.866
0 | 0.348 | 0.00631 | -0.049 | 55.226
0.5 | 0.408 | 0.0063 | -0.05 | 64.702
1 | 0.467 | 0.00659 | -0.05 | 70.953
1.5 | 0.526 | 0.00644 | -0.051 | 81.741
2 | 0.586 | 0.00489 | -0.052 | 119.865
2.5 | 0.644 | 0.00496 | -0.053 | 129.752
3 | 0.703 | 0.00519 | -0.054 | 135.306
3.5 | 0.761 | 0.00619 | -0.054 | 123.001
4 | 0.818 | 0.00655 | -0.055 | 124.857
4.5 | 0.874 | 0.00693 | -0.056 | 126.055
5 | 0.929 | 0.00737 | -0.056 | 125.95
5.5 | 0.982 | 0.00784 | -0.057 | 125.164
6 | 1.028 | 0.01163 | -0.058 | 88.43
6.5 | 1.077 | 0.01218 | -0.058 | 88.465
7 | 1.124 | 0.01277 | -0.059 | 87.994
7.5 | 1.165 | 0.01344 | -0.06 | 86.654
8 | 1.201 | 0.01416 | -0.06 | 84.79
8.5 | 1.226 | 0.01492 | -0.061 | 82.166
9 | 1.244 | 0.01574 | -0.062 | 79.038
9.5 | 1.253 | 0.01675 | -0.063 | 74.78
10 | 1.252 | 0.01796 | -0.063 | 69.709
10.5 | 1.242 | 0.01924 | -0.064 | 64.542
11 | 1.223 | 0.02078 | -0.064 | 58.828
11.5 | 1.196 | 0.02201 | -0.065 | 54.324
12 | 1.16 | 0.02368 | -0.066 | 48.983
12.5 | 1.115 | 0.02591 | -0.066 | 43.037
13 | 0.927 | 0.07776 | -0.047 | 11.916
13.5 | 0.868 | 0.09117 | -0.04 | 9.525
14 | 0.818 | 0.10253 | -0.034 | 7.983
14.5 | 0.774 | 0.10651 | -0.035 | 7.27

## 52. Re 2M Mach 0.10 (2)
BIGFOIL.COM POLAR EXPORT
NACA66-611 a=0.0
NACA66-611 a=0.0 |  |  |  | Cl Max: | 1.474 | at alpha= | 16 | deg
XFOIL ncrit=9 |  |  |  | L/D Max: | 147.919 | at alpha= | 3.5 | deg
Re: | 2000000 |  |  | Cd Min: | 0.13346 | at alpha= | 20 | deg
Mach: | 0.1 |  |  | Cl=0 at alpha= | -3.1925 | deg
|  |  |  | @ Cl=0.1, Cd= | 0.007507
|  |  |  | @ Cl=0.4, Cd= | 0.0061867
|  |  |  | @ Cl=0.6, Cd= | 0.0042876
alpha (deg) | Cl | Cd | Cm | Cl/Cd
-5.5 | -0.2507 | 0.01214 | -0.055 | -20.6507
-5 | -0.1964 | 0.01105 | -0.0549 | -17.7738
-4.5 | -0.1427 | 0.00984 | -0.0547 | -14.502
-4 | -0.0881 | 0.00905 | -0.0546 | -9.7348
-3.5 | -0.0345 | 0.00821 | -0.0544 | -4.2022
-3 | 0.0216 | 0.00796 | -0.0546 | 2.7136
-2.5 | 0.0779 | 0.00773 | -0.0549 | 10.0776
-2 | 0.1324 | 0.00718 | -0.0549 | 18.4401
-1.5 | 0.189 | 0.00708 | -0.0553 | 26.6949
-1 | 0.2442 | 0.00663 | -0.0554 | 36.8326
-0.5 | 0.3007 | 0.00646 | -0.0558 | 46.548
0 | 0.3576 | 0.00633 | -0.0563 | 56.4929
0.5 | 0.4138 | 0.00614 | -0.0566 | 67.3941
1 | 0.4706 | 0.006 | -0.0571 | 78.4333
1.5 | 0.5142 | 0.00414 | -0.0558 | 124.2029
2 | 0.5701 | 0.0042 | -0.056 | 135.7381
2.5 | 0.6247 | 0.00436 | -0.0561 | 143.2798
3 | 0.6784 | 0.00463 | -0.056 | 146.5227
3.5 | 0.7322 | 0.00495 | -0.0561 | 147.9192
4 | 0.7845 | 0.00532 | -0.0559 | 147.4624
4.5 | 0.8326 | 0.00592 | -0.055 | 140.6419
5 | 0.8804 | 0.00649 | -0.054 | 135.6549
5.5 | 0.9236 | 0.00723 | -0.0523 | 127.7455
6 | 0.9633 | 0.00801 | -0.0498 | 120.2622
6.5 | 0.9946 | 0.00902 | -0.0457 | 110.2661
7 | 1.0406 | 0.01053 | -0.0456 | 98.8224
7.5 | 1.0813 | 0.0115 | -0.0439 | 94.0261
8 | 1.1124 | 0.01222 | -0.0399 | 91.0311
8.5 | 1.1479 | 0.01287 | -0.037 | 89.1919
9 | 1.1789 | 0.01384 | -0.0336 | 85.1806
9.5 | 1.2151 | 0.0146 | -0.0313 | 83.226
10 | 1.2485 | 0.01555 | -0.0287 | 80.2894
10.5 | 1.2782 | 0.01677 | -0.0257 | 76.2194
11 | 1.3115 | 0.0178 | -0.0235 | 73.6798
11.5 | 1.3379 | 0.01931 | -0.0205 | 69.2853
12 | 1.3676 | 0.02069 | -0.0183 | 66.0996
12.5 | 1.3905 | 0.02257 | -0.0154 | 61.6083
13 | 1.4117 | 0.02463 | -0.0126 | 57.3163
13.5 | 1.4251 | 0.02737 | -0.0095 | 52.068
14 | 1.44 | 0.03015 | -0.0069 | 47.7612
14.5 | 1.4518 | 0.03333 | -0.0045 | 43.5584
15 | 1.4614 | 0.03695 | -0.0025 | 39.5507
15.5 | 1.4719 | 0.04069 | -0.0011 | 36.1735
16 | 1.474 | 0.04559 | 0.0001 | 32.3317
16.5 | 1.4721 | 0.05132 | 0.0005 | 28.6847
17 | 1.4665 | 0.05797 | 0.0001 | 25.2976
17.5 | 1.4557 | 0.06584 | -0.0014 | 22.1097
18 | 1.4417 | 0.07474 | -0.004 | 19.2895
18.5 | 1.4014 | 0.08855 | -0.0092 | 15.8261
19 | 1.3914 | 0.09809 | -0.0135 | 14.1849
19.5 | 1.3491 | 0.11403 | -0.0215 | 11.8311
20 | 1.2951 | 0.13346 | -0.0322 | 9.704

## 53. Re 2M Mach 0.25 (1)
BIGFOIL.COM POLAR EXPORT
NACA66-611 a=0.0
NACA66-611 a=0.0 |  |  |  | Cl Max: | 1.242 | at alpha= | 9 | deg
JavaFoil+Calcfoil stall+Eppler ext transition |  |  |  | L/D Max: | 130.775 | at alpha= | 2.5 | deg
Re: | 2000000 |  |  | Cd Min: | 0.00488 | at alpha= | 2 | deg
Mach: | 0.25 |  |  | Cl=0 at alpha= | -2.931 | deg
|  |  |  | @ Cl=0.1, Cd= | 0.0069171
|  |  |  | @ Cl=0.4, Cd= | 0.006417
|  |  |  | @ Cl=0.6, Cd= | 0.11042
alpha (deg) | Cl | Cd | Cm | Cl/Cd
-13 | -0.058 | 0.09934 | -0.015 | -0.586
-12.5 | -0.055 | 0.09126 | -0.015 | -0.606
-12 | -0.052 | 0.08646 | -0.015 | -0.607
-11.5 | -0.133 | 0.0827 | -0.015 | -1.606
-11 | -0.179 | 0.07726 | -0.016 | -2.314
-10.5 | -0.215 | 0.07522 | -0.016 | -2.862
-10 | -0.245 | 0.09427 | -0.014 | -2.599
-9.5 | -0.27 | 0.06623 | -0.016 | -4.071
-9 | -0.288 | 0.0623 | -0.016 | -4.617
-8.5 | -0.299 | 0.05888 | -0.016 | -5.073
-8 | -0.303 | 0.05543 | -0.016 | -5.461
-7.5 | -0.299 | 0.05343 | -0.016 | -5.604
-7 | -0.289 | 0.0491 | -0.017 | -5.884
-6.5 | -0.271 | 0.04561 | -0.017 | -5.949
-6 | -0.247 | 0.04263 | -0.018 | -5.799
-5.5 | -0.217 | 0.03967 | -0.019 | -5.476
-5 | -0.182 | 0.0371 | -0.019 | -4.911
-4.5 | -0.143 | 0.03512 | -0.02 | -4.068
-4 | -0.1 | 0.03304 | -0.02 | -3.033
-3.5 | -0.055 | 0.03156 | -0.021 | -1.742
-3 | -0.008 | 0.0299 | -0.023 | -0.264
-2.5 | 0.05 | 0.00704 | -0.047 | 7.154
-2 | 0.111 | 0.00689 | -0.047 | 16.152
-1.5 | 0.173 | 0.00684 | -0.048 | 25.247
-1 | 0.234 | 0.0067 | -0.049 | 34.972
-0.5 | 0.296 | 0.00636 | -0.05 | 46.594
0 | 0.358 | 0.0063 | -0.05 | 56.796
0.5 | 0.419 | 0.00647 | -0.051 | 64.779
1 | 0.48 | 0.0064 | -0.052 | 74.975
1.5 | 0.541 | 0.00654 | -0.053 | 82.731
2 | 0.601 | 0.00488 | -0.053 | 123.201
2.5 | 0.662 | 0.00506 | -0.054 | 130.775
3 | 0.721 | 0.00604 | -0.055 | 119.49
3.5 | 0.781 | 0.00638 | -0.056 | 122.294
4 | 0.839 | 0.00676 | -0.056 | 124.121
4.5 | 0.897 | 0.00719 | -0.057 | 124.771
5 | 0.952 | 0.00764 | -0.058 | 124.545
5.5 | 1.006 | 0.00818 | -0.059 | 122.955
6 | 1.052 | 0.0121 | -0.059 | 86.967
6.5 | 1.101 | 0.01271 | -0.06 | 86.644
7 | 1.147 | 0.0134 | -0.061 | 85.566
7.5 | 1.186 | 0.01414 | -0.061 | 83.873
8 | 1.218 | 0.01492 | -0.062 | 81.62
8.5 | 1.236 | 0.01582 | -0.063 | 78.115
9 | 1.242 | 0.01692 | -0.063 | 73.404
9.5 | 1.235 | 0.01816 | -0.064 | 68.007
10 | 1.213 | 0.01975 | -0.065 | 61.384
10.5 | 1.175 | 0.02133 | -0.065 | 55.087
11 | 1.121 | 0.02333 | -0.066 | 48.04
11.5 | 1.046 | 0.0262 | -0.066 | 39.92
12 | 0.838 | 0.0733 | -0.046 | 11.436
12.5 | 0.744 | 0.0889 | -0.033 | 8.374
13 | 0.661 | 0.09557 | -0.032 | 6.916
13.5 | 0.571 | 0.1023 | -0.031 | 5.581
14 | 0.476 | 0.11042 | -0.031 | 4.311

## 54. Re 2M Mach 0.25 (2)
BIGFOIL.COM POLAR EXPORT
NACA66-611 a=0.0
NACA66-611 a=0.0 |  |  |  | Cl Max: | 1.4003 | at alpha= | 14 | deg
XFOIL ncrit=9 |  |  |  | L/D Max: | 147.441 | at alpha= | 3.5 | deg
Re: | 2000000 |  |  | Cd Min: | 0.1542 | at alpha= | 19 | deg
Mach: | 0.25 |  |  | Cl=0 at alpha= | -3.2079 | deg
|  |  |  | @ Cl=0.1, Cd= | 0.0076625
|  |  |  | @ Cl=0.4, Cd= | 0.0062577
|  |  |  | @ Cl=0.6, Cd= | 0.0043332
alpha (deg) | Cl | Cd | Cm | Cl/Cd
-6 | -0.2351 | 0.0405 | -0.0692 | -5.8049
-5.5 | -0.1984 | 0.03654 | -0.0688 | -5.4297
-5 | -0.1575 | 0.03178 | -0.0677 | -4.9559
-4.5 | -0.1312 | 0.01874 | -0.0612 | -7.0011
-4 | -0.0879 | 0.01019 | -0.0579 | -8.6261
-3.5 | -0.0338 | 0.00856 | -0.0572 | -3.9486
-2.5 | 0.0819 | 0.00784 | -0.0572 | 10.4464
-2 | 0.138 | 0.00729 | -0.0571 | 18.93
-1.5 | 0.1965 | 0.00715 | -0.0574 | 27.4825
-1 | 0.2535 | 0.00671 | -0.0574 | 37.7794
-0.5 | 0.3114 | 0.00653 | -0.0577 | 47.6876
0 | 0.3702 | 0.00635 | -0.0582 | 58.2992
0.5 | 0.4283 | 0.00617 | -0.0585 | 69.4165
1 | 0.4867 | 0.00607 | -0.059 | 80.1812
1.5 | 0.5312 | 0.00421 | -0.0575 | 126.1758
2 | 0.5885 | 0.00429 | -0.0577 | 137.1795
2.5 | 0.6444 | 0.0045 | -0.0576 | 143.2
3 | 0.6996 | 0.00479 | -0.0575 | 146.0543
3.5 | 0.7549 | 0.00512 | -0.0574 | 147.4414
4.5 | 0.8575 | 0.00612 | -0.0558 | 140.1144
5 | 0.9059 | 0.00672 | -0.0545 | 134.8065
5.5 | 0.9484 | 0.00751 | -0.0521 | 126.285
6 | 0.9857 | 0.00837 | -0.0486 | 117.7658
6.5 | 1.0132 | 0.00957 | -0.0435 | 105.8725
7 | 1.0553 | 0.01123 | -0.0423 | 93.9715
7.5 | 1.0861 | 0.01205 | -0.0379 | 90.1328
8 | 1.1206 | 0.01291 | -0.0343 | 86.8009
8.5 | 1.1566 | 0.0138 | -0.0312 | 83.8116
9 | 1.1894 | 0.01492 | -0.0278 | 79.7185
9.5 | 1.225 | 0.01596 | -0.025 | 76.7544
10 | 1.2543 | 0.01741 | -0.0215 | 72.0448
10.5 | 1.2887 | 0.01863 | -0.0189 | 69.1734
11 | 1.3168 | 0.02028 | -0.0157 | 64.931
11.5 | 1.3441 | 0.0221 | -0.0127 | 60.819
12 | 1.3649 | 0.02443 | -0.0093 | 55.8698
12.5 | 1.3833 | 0.02705 | -0.006 | 51.1386
13 | 1.3891 | 0.03079 | -0.0023 | 45.1153
13.5 | 1.3998 | 0.03444 | 0.0005 | 40.6446
14 | 1.4003 | 0.0393 | 0.003 | 35.631
14.5 | 1.3941 | 0.04528 | 0.0048 | 30.7884
15 | 1.3872 | 0.05193 | 0.0054 | 26.7129
15.5 | 1.3814 | 0.05905 | 0.0049 | 23.3937
16 | 1.3608 | 0.06875 | 0.0028 | 19.7935
16.5 | 1.3372 | 0.0797 | -0.0009 | 16.7779
17 | 1.3075 | 0.09248 | -0.0065 | 14.1382
17.5 | 1.2888 | 0.10433 | -0.0124 | 12.3531
18 | 1.2489 | 0.12061 | -0.0212 | 10.3549
18.5 | 1.2183 | 0.13611 | -0.0302 | 8.9508
19 | 1.1785 | 0.1542 | -0.0412 | 7.6427

## 55. Re 2M Mach 0.50 (1)
BIGFOIL.COM POLAR EXPORT
NACA66-611 a=0.0
NACA66-611 a=0.0 |  |  |  | Cl Max: | 1.226 | at alpha= | 7.5 | deg
JavaFoil+Calcfoil stall+Eppler ext transition |  |  |  | L/D Max: | 118.566 | at alpha= | 4 | deg
Re: | 2000000 |  |  | Cd Min: | 0.00603 | at alpha= | 2 | deg
Mach: | 0.5 |  |  | Cl=0 at alpha= | -2.9167 | deg
|  |  |  | @ Cl=0.1, Cd= | 0.028386
|  |  |  | @ Cl=0.4, Cd= | 0.00626
|  |  |  | @ Cl=0.6, Cd= | 0.0072184
alpha (deg) | Cl | Cd | Cm | Cl/Cd
-20 | -0.93 | 0.1749 | -0.016 | -5.317
-19.5 | -0.903 | 0.17116 | -0.016 | -5.276
-19 | -0.875 | 0.16515 | -0.016 | -5.296
-18.5 | -0.848 | 0.15876 | -0.016 | -5.339
-18 | -0.821 | 0.15398 | -0.016 | -5.332
-17.5 | -0.794 | 0.15033 | -0.016 | -5.284
-17 | -0.768 | 0.14468 | -0.017 | -5.305
-16.5 | -0.741 | 0.14034 | -0.017 | -5.278
-16 | -0.714 | 0.13714 | -0.017 | -5.206
-15.5 | -0.686 | 0.12982 | -0.017 | -5.28
-15 | -0.658 | 0.12478 | -0.017 | -5.277
-14.5 | -0.632 | 0.12028 | -0.017 | -5.25
-14 | -0.604 | 0.11732 | -0.017 | -5.152
-13.5 | -0.578 | 0.10952 | -0.018 | -5.274
-13 | -0.55 | 0.10613 | -0.018 | -5.187
-12.5 | -0.523 | 0.10215 | -0.018 | -5.123
-12 | -0.496 | 0.09938 | -0.019 | -4.993
-11.5 | -0.469 | 0.09637 | -0.019 | -4.867
-11 | -0.441 | 0.09336 | -0.018 | -4.722
-10.5 | -0.414 | 0.0915 | -0.018 | -4.521
-10 | -0.386 | 0.08843 | -0.018 | -4.37
-9.5 | -0.359 | 0.08406 | -0.019 | -4.274
-9 | -0.332 | 0.08139 | -0.019 | -4.08
-8.5 | -0.305 | 0.07876 | -0.02 | -3.869
-8 | -0.277 | 0.07651 | -0.02 | -3.626
-7.5 | -0.25 | 0.06998 | -0.02 | -3.575
-7 | -0.223 | 0.05895 | -0.02 | -3.776
-6.5 | -0.195 | 0.09036 | -0.019 | -2.159
-6 | -0.168 | 0.04527 | -0.02 | -3.71
-5.5 | -0.141 | 0.04111 | -0.021 | -3.424
-5 | -0.113 | 0.04084 | -0.021 | -2.778
-4.5 | -0.086 | 0.04116 | -0.02 | -2.092
-4 | -0.095 | 0.03673 | -0.02 | -2.596
-3.5 | -0.057 | 0.03353 | -0.021 | -1.71
-3 | -0.009 | 0.03142 | -0.023 | -0.271
-2.5 | 0.045 | 0.02984 | -0.024 | 1.494
-2 | 0.099 | 0.02862 | -0.026 | 3.471
-1.5 | 0.192 | 0.00683 | -0.054 | 28.087
-1 | 0.261 | 0.00671 | -0.055 | 38.916
-0.5 | 0.331 | 0.00654 | -0.055 | 50.585
0 | 0.4 | 0.00626 | -0.056 | 63.85
0.5 | 0.468 | 0.00633 | -0.057 | 73.848
1 | 0.535 | 0.00619 | -0.058 | 86.454
1.5 | 0.602 | 0.00725 | -0.059 | 83.084
2 | 0.669 | 0.00603 | -0.06 | 110.992
2.5 | 0.735 | 0.00642 | -0.06 | 114.532
3 | 0.801 | 0.00682 | -0.061 | 117.397
3.5 | 0.866 | 0.00731 | -0.062 | 118.487
4 | 0.93 | 0.00785 | -0.063 | 118.566
4.5 | 0.992 | 0.0084 | -0.063 | 118.079
5 | 1.051 | 0.00908 | -0.064 | 115.81
5.5 | 1.101 | 0.01369 | -0.065 | 80.397
6 | 1.151 | 0.01458 | -0.065 | 78.958
6.5 | 1.194 | 0.01557 | -0.066 | 76.668
7 | 1.224 | 0.01679 | -0.067 | 72.911
7.5 | 1.226 | 0.01822 | -0.068 | 67.298
8 | 1.165 | 0.02023 | -0.068 | 57.609
8.5 | 0.611 | 0.0586 | -0.031 | 10.429
9 | 0.639 | 0.05957 | -0.034 | 10.721
9.5 | 0.663 | 0.06674 | -0.031 | 9.937
10 | 0.689 | 0.0833 | -0.031 | 8.267
10.5 | 0.715 | 0.08489 | -0.032 | 8.423
11 | 0.741 | 0.08985 | -0.033 | 8.243
11.5 | 0.766 | 0.09405 | -0.033 | 8.148
12 | 0.793 | 0.1005 | -0.036 | 7.894
12.5 | 0.819 | 0.10667 | -0.037 | 7.676

## 56. Re 2M Mach 0.50 (2)
BIGFOIL.COM POLAR EXPORT
NACA66-611 a=0.0
NACA66-611 a=0.0 |  |  |  | Cl Max: | 1.2523 | at alpha= | 10 | deg
XFOIL ncrit=9 |  |  |  | L/D Max: | 145.171 | at alpha= | 3.5 | deg
Re: | 2000000 |  |  | Cd Min: | 0.25558 | at alpha= | -20 | deg
Mach: | 0.5 |  |  | Cl=0 at alpha= | -3.4346 | deg
|  |  |  | @ Cl=0.1, Cd= | 0.010827
|  |  |  | @ Cl=0.4, Cd= | 0.0066597
|  |  |  | @ Cl=0.6, Cd= | 0.0048584
alpha (deg) | Cl | Cd | Cm | Cl/Cd
-20 | -0.6479 | 0.25558 | 0.0311 | -2.535
-19.5 | -0.6248 | 0.24789 | 0.0259 | -2.5205
-19 | -0.6015 | 0.23999 | 0.0208 | -2.5064
-18.5 | -0.5779 | 0.232 | 0.0158 | -2.4909
-17.5 | -0.5263 | 0.21523 | 0.0039 | -2.4453
-17 | -0.5095 | 0.2082 | 0.001 | -2.4472
-16.5 | -0.4893 | 0.2007 | -0.003 | -2.438
-16 | -0.4679 | 0.19306 | -0.0073 | -2.4236
-15.5 | -0.4472 | 0.18577 | -0.0114 | -2.4073
-15 | -0.4255 | 0.17847 | -0.0158 | -2.3842
-14.5 | -0.4044 | 0.17098 | -0.0201 | -2.3652
-14 | -0.3832 | 0.16356 | -0.0243 | -2.3429
-13.5 | -0.3625 | 0.15599 | -0.0285 | -2.3239
-13 | -0.342 | 0.14829 | -0.0328 | -2.3063
-12.5 | -0.3235 | 0.14033 | -0.0371 | -2.3053
-12 | -0.3056 | 0.13267 | -0.0413 | -2.3035
-11.5 | -0.2879 | 0.12526 | -0.0452 | -2.2984
-10.5 | -0.2551 | 0.11083 | -0.0526 | -2.3017
-10 | -0.2376 | 0.10432 | -0.0562 | -2.2776
-9.5 | -0.2214 | 0.09732 | -0.0601 | -2.275
-9 | -0.2069 | 0.09044 | -0.0639 | -2.2877
-8.5 | -0.1955 | 0.08348 | -0.0676 | -2.3419
-8 | -0.1852 | 0.07673 | -0.0711 | -2.4137
-7.5 | -0.1782 | 0.06985 | -0.0751 | -2.5512
-6 | -0.1837 | 0.04949 | -0.082 | -3.7119
-5.5 | -0.1608 | 0.04425 | -0.0821 | -3.6339
-5 | -0.1238 | 0.03858 | -0.0816 | -3.2089
-4.5 | -0.0889 | 0.03249 | -0.0799 | -2.7362
-4 | -0.0537 | 0.0264 | -0.0774 | -2.0341
-3.5 | -0.007 | 0.0205 | -0.0742 | -0.34146
-3 | 0.0465 | 0.01492 | -0.071 | 3.1166
-2.5 | 0.1061 | 0.01036 | -0.0691 | 10.2413
-2 | 0.1697 | 0.00848 | -0.0681 | 20.0118
-1.5 | 0.2328 | 0.00765 | -0.0673 | 30.4314
-1 | 0.2982 | 0.00731 | -0.0671 | 40.7934
-0.5 | 0.3616 | 0.0068 | -0.0667 | 53.1765
0 | 0.4273 | 0.00656 | -0.0668 | 65.1372
0.5 | 0.493 | 0.00638 | -0.067 | 77.2727
1 | 0.5588 | 0.00628 | -0.0672 | 88.9809
1.5 | 0.6072 | 0.00461 | -0.0651 | 131.7137
2 | 0.6683 | 0.0048 | -0.0644 | 139.2292
2.5 | 0.7296 | 0.00513 | -0.0637 | 142.2222
3.5 | 0.8507 | 0.00586 | -0.0617 | 145.1706
4 | 0.908 | 0.00633 | -0.06 | 143.4439
4.5 | 0.9566 | 0.00702 | -0.0566 | 136.2678
5 | 0.9997 | 0.00777 | -0.0521 | 128.6615
5.5 | 1.0207 | 0.0087 | -0.0434 | 117.3218
6 | 1.0438 | 0.01004 | -0.0359 | 103.9641
6.5 | 1.0651 | 0.0127 | -0.0308 | 83.8661
7 | 1.0871 | 0.01475 | -0.0246 | 73.7017
7.5 | 1.1243 | 0.0163 | -0.0202 | 68.9755
8 | 1.1609 | 0.01802 | -0.0158 | 64.4229
8.5 | 1.1935 | 0.02008 | -0.0111 | 59.4373
9 | 1.219 | 0.02271 | -0.0061 | 53.6768
9.5 | 1.2429 | 0.02564 | -0.0013 | 48.475
10 | 1.2523 | 0.02982 | 0.0038 | 41.9953
10.5 | 1.246 | 0.03556 | 0.0087 | 35.0394
11 | 1.2294 | 0.04272 | 0.0123 | 28.7781
11.5 | 1.2066 | 0.05133 | 0.014 | 23.5067
12 | 1.1764 | 0.06183 | 0.013 | 19.0264
12.5 | 1.1486 | 0.07329 | 0.0093 | 15.672
13 | 1.1154 | 0.08668 | 0.003 | 12.868
13.5 | 1.0843 | 0.10099 | -0.005 | 10.7367
14 | 1.0577 | 0.11565 | -0.0139 | 9.1457
14.5 | 1.0361 | 0.13047 | -0.0231 | 7.9413
15 | 1.0166 | 0.14569 | -0.0325 | 6.9778

## 57. Re 3M Mach 0.00 (1)
BIGFOIL.COM POLAR EXPORT
NACA66-611 a=0.0
NACA66-611 a=0.0 |  |  |  | Cl Max: | 1.259 | at alpha= | 10 | deg
JavaFoil+Calcfoil stall+Eppler ext transition |  |  |  | L/D Max: | 141.617 | at alpha= | 3.5 | deg
Re: | 3000000 |  |  | Cd Min: | 0.00504 | at alpha= | 2.5 | deg
Mach: | 0 |  |  | Cl=0 at alpha= | -2.9152 | deg
|  |  |  | @ Cl=0.1, Cd= | 0.0064322
|  |  |  | @ Cl=0.4, Cd= | 0.0063609
|  |  |  | @ Cl=0.6, Cd= | 0.0050683
alpha (deg) | Cl | Cd | Cm | Cl/Cd
-15.5 | -0.305 | 0.11932 | -0.013 | -2.553
-15 | -0.317 | 0.11359 | -0.014 | -2.786
-14.5 | -0.328 | 0.10871 | -0.014 | -3.02
-14 | -0.34 | 0.10328 | -0.014 | -3.29
-13.5 | -0.351 | 0.09779 | -0.014 | -3.587
-13 | -0.361 | 0.09236 | -0.014 | -3.91
-12.5 | -0.371 | 0.08854 | -0.014 | -4.184
-12 | -0.379 | 0.08255 | -0.015 | -4.587
-11.5 | -0.385 | 0.07809 | -0.015 | -4.932
-11 | -0.39 | 0.07334 | -0.015 | -5.312
-10.5 | -0.392 | 0.07034 | -0.015 | -5.568
-10 | -0.391 | 0.06769 | -0.015 | -5.777
-9.5 | -0.387 | 0.06362 | -0.016 | -6.088
-9 | -0.38 | 0.05821 | -0.016 | -6.531
-8.5 | -0.369 | 0.05483 | -0.016 | -6.734
-8 | -0.354 | 0.05258 | -0.017 | -6.738
-7.5 | -0.335 | 0.04853 | -0.017 | -6.908
-7 | -0.312 | 0.04581 | -0.018 | -6.815
-6.5 | -0.285 | 0.04245 | -0.018 | -6.714
-6 | -0.254 | 0.03987 | -0.019 | -6.371
-5.5 | -0.22 | 0.03758 | -0.019 | -5.843
-5 | -0.182 | 0.03531 | -0.02 | -5.15
-4.5 | -0.141 | 0.03343 | -0.021 | -4.228
-4 | -0.099 | 0.03155 | -0.022 | -3.126
-3.5 | -0.067 | 0.00672 | -0.044 | -9.917
-3 | -0.01 | 0.00666 | -0.044 | -1.429
-2.5 | 0.049 | 0.00651 | -0.045 | 7.514
-2 | 0.108 | 0.00642 | -0.046 | 16.809
-1.5 | 0.167 | 0.0063 | -0.047 | 26.573
-1 | 0.227 | 0.00619 | -0.047 | 36.652
-0.5 | 0.287 | 0.00629 | -0.048 | 45.61
0 | 0.347 | 0.00628 | -0.049 | 55.242
0.5 | 0.406 | 0.00637 | -0.049 | 63.681
1 | 0.465 | 0.00649 | -0.05 | 71.644
1.5 | 0.524 | 0.00658 | -0.051 | 79.567
2 | 0.583 | 0.00508 | -0.052 | 114.591
2.5 | 0.641 | 0.00504 | -0.053 | 127.222
3 | 0.699 | 0.00508 | -0.053 | 137.616
3.5 | 0.757 | 0.00535 | -0.054 | 141.617
4 | 0.815 | 0.00643 | -0.055 | 126.693
4.5 | 0.871 | 0.00678 | -0.056 | 128.409
5 | 0.925 | 0.00716 | -0.056 | 129.281
5.5 | 0.978 | 0.00766 | -0.057 | 127.758
6 | 1.03 | 0.00819 | -0.058 | 125.684
6.5 | 1.075 | 0.01124 | -0.058 | 95.617
7 | 1.121 | 0.01179 | -0.059 | 95.15
7.5 | 1.163 | 0.01241 | -0.06 | 93.72
8 | 1.2 | 0.01301 | -0.06 | 92.237
8.5 | 1.227 | 0.01368 | -0.061 | 89.654
9 | 1.246 | 0.01445 | -0.062 | 86.245
9.5 | 1.257 | 0.01536 | -0.062 | 81.855
10 | 1.259 | 0.01635 | -0.063 | 77.039
10.5 | 1.253 | 0.01755 | -0.064 | 71.394
11 | 1.238 | 0.01888 | -0.064 | 65.547
11.5 | 1.216 | 0.01991 | -0.065 | 61.062
12 | 1.186 | 0.02133 | -0.066 | 55.587
12.5 | 1.148 | 0.02316 | -0.066 | 49.568
13 | 1.102 | 0.02586 | -0.066 | 42.615
13.5 | 1.055 | 0.02797 | -0.067 | 37.733
14 | 1.002 | 0.03143 | -0.067 | 31.872
14.5 | 0.827 | 0.09706 | -0.043 | 8.52
15 | 0.78 | 0.10705 | -0.039 | 7.282

## 58. Re 3M Mach 0.00 (2)
BIGFOIL.COM POLAR EXPORT
NACA66-611 a=0.0
NACA66-611 a=0.0 |  |  |  | Cl Max: | 1.5501 | at alpha= | 17.5 | deg
XFOIL ncrit=9 |  |  |  | L/D Max: | 153.34 | at alpha= | 3.5 | deg
Re: | 3000000 |  |  | Cd Min: | 0.12773 | at alpha= | -12.5 | deg
Mach: | 0 |  |  | Cl=0 at alpha= | -3.1383 | deg
|  |  |  | @ Cl=0.1, Cd= | 0.0063884
|  |  |  | @ Cl=0.4, Cd= | 0.0056218
|  |  |  | @ Cl=0.6, Cd= | 0.0041241
alpha (deg) | Cl | Cd | Cm | Cl/Cd
-12.5 | -0.3539 | 0.12773 | -0.0351 | -2.7707
-12 | -0.3389 | 0.1217 | -0.0383 | -2.7847
-11.5 | -0.3283 | 0.11442 | -0.0417 | -2.8693
-11 | -0.3134 | 0.10811 | -0.0449 | -2.8989
-10.5 | -0.3032 | 0.10125 | -0.0482 | -2.9946
-10 | -0.2945 | 0.09445 | -0.0514 | -3.1181
-9.5 | -0.2884 | 0.08751 | -0.0547 | -3.2956
-9 | -0.2853 | 0.08064 | -0.0581 | -3.5379
-7.5 | -0.4753 | 0.01166 | -0.0521 | -40.7633
-7 | -0.4211 | 0.01109 | -0.0523 | -37.9711
-6.5 | -0.3664 | 0.01057 | -0.0524 | -34.6641
-6 | -0.3123 | 0.00995 | -0.0525 | -31.3869
-5.5 | -0.2571 | 0.00949 | -0.0527 | -27.0917
-5 | -0.2051 | 0.00827 | -0.0523 | -24.8005
-4.5 | -0.1516 | 0.00761 | -0.0521 | -19.9212
-4 | -0.0958 | 0.00733 | -0.0524 | -13.0696
-3.5 | -0.0395 | 0.00712 | -0.0528 | -5.5478
-3 | 0.0151 | 0.00669 | -0.0529 | 2.2571
-2.5 | 0.0718 | 0.00654 | -0.0534 | 10.9786
-2 | 0.1276 | 0.00624 | -0.0537 | 20.4487
-1 | 0.2415 | 0.00604 | -0.0548 | 39.9834
-0.5 | 0.2974 | 0.00579 | -0.0551 | 51.3644
0 | 0.3543 | 0.00567 | -0.0557 | 62.4868
0.5 | 0.4112 | 0.00561 | -0.0562 | 73.2977
1 | 0.4677 | 0.00552 | -0.0567 | 84.7283
1.5 | 0.5127 | 0.00384 | -0.0559 | 133.5156
2 | 0.5671 | 0.00398 | -0.056 | 142.4874
2.5 | 0.6219 | 0.00422 | -0.0562 | 147.3697
3 | 0.6761 | 0.00447 | -0.0564 | 151.2528
3.5 | 0.7299 | 0.00476 | -0.0566 | 153.3403
4 | 0.7817 | 0.00519 | -0.0564 | 150.6166
4.5 | 0.8309 | 0.00578 | -0.0558 | 143.7543
5 | 0.8785 | 0.00641 | -0.055 | 137.0515
5.5 | 0.9237 | 0.0071 | -0.0537 | 130.0986
6 | 0.9651 | 0.00793 | -0.0518 | 121.7024
6.5 | 1.0008 | 0.00896 | -0.0488 | 111.6964
7 | 1.0331 | 0.00988 | -0.045 | 104.5648
8 | 1.1347 | 0.01113 | -0.0454 | 101.9497
8.5 | 1.1694 | 0.01175 | -0.0422 | 99.5234
9 | 1.2048 | 0.0123 | -0.0393 | 97.9512
9.5 | 1.2382 | 0.01304 | -0.0363 | 94.954
10 | 1.2712 | 0.01387 | -0.0335 | 91.651
10.5 | 1.3058 | 0.01468 | -0.0311 | 88.951
11 | 1.3355 | 0.01577 | -0.0282 | 84.6861
11.5 | 1.3679 | 0.01679 | -0.0259 | 81.4711
12 | 1.3951 | 0.01815 | -0.0231 | 76.865
12.5 | 1.4195 | 0.01974 | -0.0202 | 71.9098
13 | 1.4433 | 0.02144 | -0.0174 | 67.3181
13.5 | 1.4662 | 0.02326 | -0.0149 | 63.0353
14 | 1.4858 | 0.02541 | -0.0123 | 58.473
14.5 | 1.4995 | 0.02809 | -0.0094 | 53.382
15 | 1.5021 | 0.03184 | -0.0062 | 47.1765
15.5 | 1.5171 | 0.03479 | -0.0044 | 43.6074
16 | 1.527 | 0.03838 | -0.0028 | 39.7863
16.5 | 1.5353 | 0.04237 | -0.0016 | 36.2355
17 | 1.5358 | 0.04746 | -0.0008 | 32.3599
17.5 | 1.5501 | 0.05133 | -0.0009 | 30.1987
18 | 1.5398 | 0.05843 | -0.0014 | 26.3529
18.5 | 1.5384 | 0.06489 | -0.0027 | 23.7078
19 | 1.5169 | 0.07465 | -0.0054 | 20.3202
19.5 | 1.5089 | 0.08295 | -0.0084 | 18.1905
20 | 1.4877 | 0.09381 | -0.013 | 15.8587

## 59. Re 3M Mach 0.10 (1)
BIGFOIL.COM POLAR EXPORT
NACA66-611 a=0.0
NACA66-611 a=0.0 |  |  |  | Cl Max: | 1.256 | at alpha= | 9.5 | deg
JavaFoil+Calcfoil stall+Eppler ext transition |  |  |  | L/D Max: | 151.361 | at alpha= | 3.5 | deg
Re: | 3000000 |  |  | Cd Min: | 0.00503 | at alpha= | 2.5 | deg
Mach: | 0.1 |  |  | Cl=0 at alpha= | -2.9152 | deg
|  |  |  | @ Cl=0.1, Cd= | 0.0064244
|  |  |  | @ Cl=0.4, Cd= | 0.0063967
|  |  |  | @ Cl=0.6, Cd= | 0.005121
alpha (deg) | Cl | Cd | Cm | Cl/Cd
-15 | -0.277 | 0.11386 | -0.014 | -2.43
-14.5 | -0.29 | 0.10871 | -0.014 | -2.671
-14 | -0.304 | 0.10271 | -0.014 | -2.96
-13.5 | -0.317 | 0.09794 | -0.014 | -3.24
-13 | -0.33 | 0.09379 | -0.014 | -3.52
-12.5 | -0.342 | 0.08784 | -0.015 | -3.895
-12 | -0.353 | 0.08207 | -0.015 | -4.301
-11.5 | -0.362 | 0.07845 | -0.015 | -4.618
-11 | -0.37 | 0.07426 | -0.015 | -4.977
-10.5 | -0.375 | 0.06966 | -0.015 | -5.377
-10 | -0.377 | 0.06787 | -0.015 | -5.549
-9.5 | -0.376 | 0.06249 | -0.016 | -6.011
-9 | -0.371 | 0.05881 | -0.016 | -6.306
-8.5 | -0.362 | 0.05506 | -0.016 | -6.575
-8 | -0.349 | 0.05261 | -0.016 | -6.633
-7.5 | -0.332 | 0.04898 | -0.017 | -6.771
-7 | -0.31 | 0.0459 | -0.018 | -6.751
-6.5 | -0.284 | 0.04268 | -0.018 | -6.649
-6 | -0.253 | 0.04014 | -0.019 | -6.315
-5.5 | -0.219 | 0.03774 | -0.019 | -5.815
-5 | -0.182 | 0.03542 | -0.02 | -5.139
-4.5 | -0.142 | 0.03352 | -0.021 | -4.227
-4 | -0.099 | 0.03176 | -0.022 | -3.112
-3.5 | -0.067 | 0.00678 | -0.044 | -9.882
-3 | -0.01 | 0.00667 | -0.045 | -1.433
-2.5 | 0.049 | 0.00658 | -0.045 | 7.467
-2 | 0.108 | 0.0064 | -0.046 | 16.938
-1.5 | 0.168 | 0.0063 | -0.047 | 26.681
-1 | 0.228 | 0.0062 | -0.048 | 36.784
-0.5 | 0.288 | 0.00627 | -0.048 | 45.951
0 | 0.348 | 0.00631 | -0.049 | 55.193
0.5 | 0.408 | 0.00641 | -0.05 | 63.635
1 | 0.467 | 0.0065 | -0.05 | 71.866
1.5 | 0.526 | 0.00656 | -0.051 | 80.22
2 | 0.586 | 0.00515 | -0.052 | 113.769
2.5 | 0.644 | 0.00503 | -0.053 | 128.197
3 | 0.703 | 0.00513 | -0.054 | 136.898
3.5 | 0.761 | 0.00503 | -0.054 | 151.361
4 | 0.819 | 0.00646 | -0.055 | 126.761
4.5 | 0.875 | 0.00681 | -0.056 | 128.491
5 | 0.93 | 0.00722 | -0.057 | 128.808
5.5 | 0.983 | 0.00771 | -0.057 | 127.471
6 | 1.03 | 0.01084 | -0.058 | 95.059
6.5 | 1.079 | 0.01133 | -0.058 | 95.248
7 | 1.126 | 0.01187 | -0.059 | 94.82
7.5 | 1.167 | 0.01249 | -0.06 | 93.423
8 | 1.203 | 0.01316 | -0.061 | 91.452
8.5 | 1.229 | 0.01387 | -0.061 | 88.569
9 | 1.247 | 0.0146 | -0.062 | 85.39
9.5 | 1.256 | 0.01552 | -0.063 | 80.909
10 | 1.255 | 0.01664 | -0.063 | 75.452
10.5 | 1.245 | 0.01782 | -0.064 | 69.908
11 | 1.226 | 0.0192 | -0.065 | 63.848
11.5 | 1.199 | 0.02032 | -0.065 | 59.011
12 | 1.164 | 0.02182 | -0.066 | 53.335
12.5 | 1.12 | 0.02365 | -0.066 | 47.387
13 | 1.066 | 0.02705 | -0.066 | 39.415
13.5 | 1.011 | 0.02996 | -0.066 | 33.737
14 | 0.832 | 0.09115 | -0.044 | 9.126
14.5 | 0.788 | 0.09446 | -0.046 | 8.346

## 60. Re 3M Mach 0.10 (2)
BIGFOIL.COM POLAR EXPORT
NACA66-611 a=0.0
NACA66-611 a=0.0 |  |  |  | Cl Max: | 1.5321 | at alpha= | 17.5 | deg
XFOIL ncrit=9 |  |  |  | L/D Max: | 153.236 | at alpha= | 3.5 | deg
Re: | 3000000 |  |  | Cd Min: | 0.20511 | at alpha= | -18 | deg
Mach: | 0.1 |  |  | Cl=0 at alpha= | -3.14 | deg
|  |  |  | @ Cl=0.1, Cd= | 0.0064076
|  |  |  | @ Cl=0.4, Cd= | 0.0056245
|  |  |  | @ Cl=0.6, Cd= | 0.0041289
alpha (deg) | Cl | Cd | Cm | Cl/Cd
-18 | -0.5238 | 0.20511 | 0.0068 | -2.5538
-17.5 | -0.5051 | 0.19995 | 0.0029 | -2.5261
-16.5 | -0.4632 | 0.18549 | -0.007 | -2.4972
-16 | -0.4485 | 0.1788 | -0.0101 | -2.5084
-15.5 | -0.433 | 0.17225 | -0.0134 | -2.5138
-15 | -0.4177 | 0.16523 | -0.017 | -2.528
-14.5 | -0.4034 | 0.1579 | -0.0206 | -2.5548
-13.5 | -0.3739 | 0.14392 | -0.0277 | -2.598
-13 | -0.3604 | 0.13667 | -0.0313 | -2.637
-12.5 | -0.3527 | 0.12814 | -0.0351 | -2.7525
-12 | -0.3374 | 0.12208 | -0.0384 | -2.7638
-11.5 | -0.3267 | 0.1148 | -0.0418 | -2.8458
-11 | -0.3115 | 0.10849 | -0.045 | -2.8712
-10.5 | -0.301 | 0.10162 | -0.0483 | -2.962
-9.5 | -0.2855 | 0.08789 | -0.0548 | -3.2484
-9 | -0.2816 | 0.08103 | -0.0582 | -3.4753
-8.5 | -0.2876 | 0.07373 | -0.0626 | -3.9007
-7 | -0.4235 | 0.01158 | -0.0533 | -36.5717
-6.5 | -0.3684 | 0.01103 | -0.0533 | -33.3998
-5.5 | -0.2584 | 0.00971 | -0.0534 | -26.6117
-5 | -0.2054 | 0.00857 | -0.0531 | -23.9673
-4.5 | -0.1523 | 0.00769 | -0.0527 | -19.8049
-4 | -0.0962 | 0.00738 | -0.0529 | -13.0352
-3.5 | -0.0396 | 0.00714 | -0.0533 | -5.5462
-3 | 0.0154 | 0.00671 | -0.0533 | 2.2951
-2.5 | 0.0724 | 0.00655 | -0.0537 | 11.0534
-2 | 0.1286 | 0.00626 | -0.054 | 20.5431
-1.5 | 0.1856 | 0.00617 | -0.0545 | 30.081
-1 | 0.2432 | 0.00605 | -0.0551 | 40.1983
-0.5 | 0.2993 | 0.0058 | -0.0554 | 51.6034
0 | 0.3566 | 0.00567 | -0.056 | 62.8924
0.5 | 0.4138 | 0.00561 | -0.0566 | 73.7611
1 | 0.4706 | 0.00553 | -0.0571 | 85.0995
1.5 | 0.5159 | 0.00386 | -0.0562 | 133.6528
2 | 0.5704 | 0.004 | -0.0563 | 142.6
2.5 | 0.6255 | 0.00424 | -0.0565 | 147.5236
3 | 0.6801 | 0.00448 | -0.0567 | 151.808
3.5 | 0.734 | 0.00479 | -0.0568 | 153.2359
4 | 0.7861 | 0.00522 | -0.0566 | 150.5939
4.5 | 0.8356 | 0.00581 | -0.056 | 143.821
5 | 0.8831 | 0.00645 | -0.0551 | 136.9147
5.5 | 0.9284 | 0.00714 | -0.0537 | 130.028
6 | 0.9695 | 0.008 | -0.0517 | 121.1875
6.5 | 1.0048 | 0.00904 | -0.0485 | 111.1504
7 | 1.0365 | 0.00996 | -0.0444 | 104.0663
7.5 | 1.0884 | 0.01066 | -0.0448 | 102.1013
8 | 1.1376 | 0.01123 | -0.0445 | 101.3001
8.5 | 1.1705 | 0.01185 | -0.0409 | 98.7764
9 | 1.2064 | 0.01244 | -0.038 | 96.9775
9.5 | 1.2399 | 0.01323 | -0.035 | 93.7188
10 | 1.2736 | 0.01408 | -0.0322 | 90.4545
10.5 | 1.3077 | 0.01495 | -0.0297 | 87.4716
11 | 1.3384 | 0.01606 | -0.0269 | 83.3375
11.5 | 1.3695 | 0.01721 | -0.0243 | 79.5758
12 | 1.3955 | 0.01869 | -0.0213 | 74.6656
12.5 | 1.4188 | 0.02042 | -0.0182 | 69.4809
13 | 1.4436 | 0.02215 | -0.0155 | 65.1738
13.5 | 1.4647 | 0.02418 | -0.0128 | 60.5749
14 | 1.4826 | 0.02654 | -0.01 | 55.8628
14.5 | 1.4944 | 0.02949 | -0.0072 | 50.6748
15 | 1.494 | 0.03368 | -0.0039 | 44.3587
15.5 | 1.5106 | 0.03666 | -0.0024 | 41.2057
16 | 1.5177 | 0.04072 | -0.0009 | 37.2716
16.5 | 1.5228 | 0.04529 | 0.0001 | 33.6233
17 | 1.5197 | 0.05111 | 0.0006 | 29.7339
17.5 | 1.5321 | 0.05548 | 0.0002 | 27.6154
18 | 1.5163 | 0.06376 | -0.001 | 23.7814
18.5 | 1.51 | 0.07132 | -0.0031 | 21.1722
19 | 1.4825 | 0.0826 | -0.007 | 17.9479
19.5 | 1.4688 | 0.09232 | -0.0111 | 15.9099
20 | 1.4408 | 0.10506 | -0.0171 | 13.7141

## 61. Re 3M Mach 0.25 (1)
BIGFOIL.COM POLAR EXPORT
NACA66-611 a=0.0
NACA66-611 a=0.0 |  |  |  | Cl Max: | 1.245 | at alpha= | 9 | deg
JavaFoil+Calcfoil stall+Eppler ext transition |  |  |  | L/D Max: | 146.482 | at alpha= | 3 | deg
Re: | 3000000 |  |  | Cd Min: | 0.00492 | at alpha= | 2 | deg
Mach: | 0.25 |  |  | Cl=0 at alpha= | -2.9167 | deg
|  |  |  | @ Cl=0.1, Cd= | 0.0064789
|  |  |  | @ Cl=0.4, Cd= | 0.0064426
|  |  |  | @ Cl=0.6, Cd= | 0.10598
alpha (deg) | Cl | Cd | Cm | Cl/Cd
-13 | -0.058 | 0.09697 | -0.015 | -0.6
-12.5 | -0.055 | 0.08729 | -0.015 | -0.634
-12 | -0.052 | 0.08426 | -0.016 | -0.623
-11.5 | -0.133 | 0.0797 | -0.016 | -1.667
-11 | -0.179 | 0.07465 | -0.016 | -2.396
-10.5 | -0.215 | 0.07203 | -0.016 | -2.989
-10 | -0.245 | 0.08704 | -0.014 | -2.815
-9.5 | -0.27 | 0.06388 | -0.016 | -4.223
-9 | -0.288 | 0.06049 | -0.017 | -4.757
-8.5 | -0.299 | 0.05702 | -0.017 | -5.243
-8 | -0.303 | 0.0543 | -0.017 | -5.579
-7.5 | -0.3 | 0.05165 | -0.017 | -5.801
-7 | -0.289 | 0.04754 | -0.017 | -6.081
-6.5 | -0.272 | 0.04433 | -0.018 | -6.126
-6 | -0.247 | 0.04153 | -0.019 | -5.956
-5.5 | -0.217 | 0.03849 | -0.019 | -5.647
-5 | -0.182 | 0.03627 | -0.02 | -5.027
-4.5 | -0.143 | 0.03418 | -0.021 | -4.185
-4 | -0.1 | 0.03223 | -0.022 | -3.115
-3.5 | -0.055 | 0.03063 | -0.022 | -1.8
-3 | -0.01 | 0.0067 | -0.046 | -1.461
-2.5 | 0.05 | 0.00661 | -0.047 | 7.62
-2 | 0.111 | 0.00645 | -0.047 | 17.262
-1.5 | 0.173 | 0.00639 | -0.048 | 27.023
-1 | 0.234 | 0.00629 | -0.049 | 37.271
-0.5 | 0.296 | 0.00627 | -0.05 | 47.241
0 | 0.358 | 0.00636 | -0.05 | 56.273
0.5 | 0.419 | 0.00648 | -0.051 | 64.629
1 | 0.48 | 0.00654 | -0.052 | 73.393
1.5 | 0.541 | 0.00636 | -0.053 | 84.973
2 | 0.601 | 0.00492 | -0.053 | 122.328
2.5 | 0.662 | 0.00502 | -0.054 | 131.732
3 | 0.722 | 0.00493 | -0.055 | 146.482
3.5 | 0.781 | 0.0063 | -0.056 | 124.086
4 | 0.84 | 0.00665 | -0.056 | 126.285
4.5 | 0.897 | 0.00703 | -0.057 | 127.65
5 | 0.953 | 0.00748 | -0.058 | 127.399
5.5 | 1.007 | 0.00803 | -0.059 | 125.321
6 | 1.054 | 0.01127 | -0.059 | 93.546
6.5 | 1.104 | 0.01183 | -0.06 | 93.281
7 | 1.149 | 0.01246 | -0.061 | 92.245
7.5 | 1.188 | 0.01315 | -0.061 | 90.391
8 | 1.221 | 0.01386 | -0.062 | 88.091
8.5 | 1.239 | 0.0147 | -0.063 | 84.26
9 | 1.245 | 0.01565 | -0.064 | 79.558
9.5 | 1.238 | 0.01681 | -0.064 | 73.64
10 | 1.216 | 0.01829 | -0.065 | 66.473
10.5 | 1.178 | 0.01972 | -0.065 | 59.743
11 | 1.125 | 0.02152 | -0.066 | 52.26
11.5 | 1.055 | 0.02336 | -0.066 | 45.173
12 | 0.973 | 0.02542 | -0.067 | 38.284
12.5 | 0.748 | 0.08474 | -0.038 | 8.832
13 | 0.663 | 0.09189 | -0.035 | 7.21
13.5 | 0.572 | 0.09987 | -0.034 | 5.726
14 | 0.477 | 0.10598 | -0.033 | 4.497

## 62. Re 3M Mach 0.25 (2)
BIGFOIL.COM POLAR EXPORT
NACA66-611 a=0.0
NACA66-611 a=0.0 |  |  |  | Cl Max: | 1.4552 | at alpha= | 14 | deg
XFOIL ncrit=9 |  |  |  | L/D Max: | 154.216 | at alpha= | 3.5 | deg
Re: | 3000000 |  |  | Cd Min: | 0.23603 | at alpha= | -20 | deg
Mach: | 0.25 |  |  | Cl=0 at alpha= | -3.1488 | deg
|  |  |  | @ Cl=0.1, Cd= | 0.0065912
|  |  |  | @ Cl=0.4, Cd= | 0.0056733
|  |  |  | @ Cl=0.6, Cd= | 0.0041559
alpha (deg) | Cl | Cd | Cm | Cl/Cd
-20 | -0.6004 | 0.23603 | 0.0247 | -2.5437
-19.5 | -0.5818 | 0.22944 | 0.0204 | -2.5357
-19 | -0.5633 | 0.2225 | 0.0161 | -2.5317
-18 | -0.5286 | 0.20803 | 0.0076 | -2.541
-17 | -0.4859 | 0.19528 | -0.0019 | -2.4882
-16 | -0.452 | 0.18157 | -0.0091 | -2.4894
-15.5 | -0.4349 | 0.17479 | -0.0127 | -2.4881
-15 | -0.4182 | 0.16763 | -0.0165 | -2.4948
-14 | -0.386 | 0.15333 | -0.024 | -2.5174
-13.5 | -0.3706 | 0.14609 | -0.0277 | -2.5368
-13 | -0.3558 | 0.13882 | -0.0314 | -2.563
-12.5 | -0.3464 | 0.13033 | -0.0352 | -2.6579
-12 | -0.3302 | 0.12418 | -0.0387 | -2.659
-11.5 | -0.3182 | 0.11681 | -0.0422 | -2.7241
-11 | -0.3018 | 0.11042 | -0.0456 | -2.7332
-10.5 | -0.2901 | 0.10351 | -0.049 | -2.8026
-10 | -0.2793 | 0.09663 | -0.0524 | -2.8904
-9.5 | -0.2707 | 0.08979 | -0.0556 | -3.0148
-9 | -0.2637 | 0.08298 | -0.059 | -3.1779
-8 | -0.2759 | 0.06883 | -0.067 | -4.0084
-7.5 | -0.2909 | 0.06168 | -0.0681 | -4.7163
-7 | -0.2887 | 0.05309 | -0.0694 | -5.4379
-6.5 | -0.2738 | 0.04466 | -0.0693 | -6.1308
-5 | -0.2074 | 0.01076 | -0.0573 | -19.2751
-4.5 | -0.1551 | 0.00841 | -0.0562 | -18.4423
-4 | -0.0978 | 0.00775 | -0.0559 | -12.6194
-3.5 | -0.0399 | 0.00734 | -0.0559 | -5.436
-3 | 0.0169 | 0.00687 | -0.0557 | 2.46
-2.5 | 0.0759 | 0.00664 | -0.056 | 11.4307
-2 | 0.1352 | 0.00652 | -0.0564 | 20.7362
-1.5 | 0.1929 | 0.00621 | -0.0566 | 31.0628
-1 | 0.2522 | 0.00608 | -0.0571 | 41.4803
-0.5 | 0.3101 | 0.00584 | -0.0574 | 53.0993
0 | 0.3691 | 0.00571 | -0.0579 | 64.641
0.5 | 0.4281 | 0.00564 | -0.0585 | 75.9043
1 | 0.4865 | 0.00558 | -0.0589 | 87.1864
1.5 | 0.5328 | 0.00397 | -0.0579 | 134.2065
2 | 0.5887 | 0.00411 | -0.0579 | 143.236
2.5 | 0.6453 | 0.00434 | -0.0581 | 148.6866
3 | 0.7015 | 0.00461 | -0.0582 | 152.1692
3.5 | 0.7572 | 0.00491 | -0.0582 | 154.2159
4 | 0.8105 | 0.00537 | -0.0578 | 150.9311
4.5 | 0.8607 | 0.00599 | -0.0569 | 143.6895
5 | 0.909 | 0.00663 | -0.0556 | 137.1041
5.5 | 0.9534 | 0.00741 | -0.0536 | 128.664
6 | 0.9921 | 0.00837 | -0.0506 | 118.5305
7 | 1.0527 | 0.01039 | -0.041 | 101.3186
7.5 | 1.1081 | 0.01112 | -0.0416 | 99.6493
8 | 1.1432 | 0.01181 | -0.0379 | 96.7993
8.5 | 1.1797 | 0.01257 | -0.0346 | 93.8504
9 | 1.2169 | 0.01338 | -0.0316 | 90.9492
9.5 | 1.249 | 0.01451 | -0.0281 | 86.0786
10 | 1.2862 | 0.01544 | -0.0254 | 83.3031
10.5 | 1.3178 | 0.01672 | -0.0221 | 78.8158
11 | 1.3478 | 0.01818 | -0.0189 | 74.1364
11.5 | 1.3757 | 0.01984 | -0.0156 | 69.3397
12 | 1.3966 | 0.02202 | -0.0119 | 63.4242
12.5 | 1.4187 | 0.02426 | -0.0085 | 58.479
13 | 1.4354 | 0.02699 | -0.0051 | 53.1827
13.5 | 1.447 | 0.03029 | -0.0019 | 47.7715
14 | 1.4552 | 0.03413 | 0.0011 | 42.637
14.5 | 1.4551 | 0.03901 | 0.0037 | 37.3007
15 | 1.4351 | 0.04635 | 0.0057 | 30.9622
15.5 | 1.439 | 0.05191 | 0.0061 | 27.7211
16 | 1.4217 | 0.06042 | 0.0052 | 23.5303
16.5 | 1.4013 | 0.0702 | 0.0028 | 19.9615
17 | 1.3737 | 0.08181 | -0.0014 | 16.7913
17.5 | 1.3548 | 0.09296 | -0.0063 | 14.574
18 | 1.3162 | 0.10819 | -0.0141 | 12.1656
18.5 | 1.2816 | 0.12362 | -0.0228 | 10.3673
19 | 1.2417 | 0.14088 | -0.0331 | 8.8139

## 63. Re 3M Mach 0.50 (1)
BIGFOIL.COM POLAR EXPORT
NACA66-611 a=0.0
NACA66-611 a=0.0 |  |  |  | Cl Max: | 1.229 | at alpha= | 7.5 | deg
JavaFoil+Calcfoil stall+Eppler ext transition |  |  |  | L/D Max: | 121.996 | at alpha= | 4 | deg
Re: | 3000000 |  |  | Cd Min: | 0.00594 | at alpha= | 2 | deg
Mach: | 0.5 |  |  | Cl=0 at alpha= | -2.9167 | deg
|  |  |  | @ Cl=0.1, Cd= | 0.013316
|  |  |  | @ Cl=0.4, Cd= | 0.00638
|  |  |  | @ Cl=0.6, Cd= | 0.0070365
alpha (deg) | Cl | Cd | Cm | Cl/Cd
-20 | -0.93 | 0.16653 | -0.016 | -5.586
-19.5 | -0.904 | 0.16419 | -0.017 | -5.505
-19 | -0.875 | 0.15724 | -0.016 | -5.567
-18.5 | -0.848 | 0.15311 | -0.016 | -5.54
-18 | -0.822 | 0.14833 | -0.016 | -5.539
-17.5 | -0.795 | 0.14272 | -0.017 | -5.569
-17 | -0.768 | 0.139 | -0.017 | -5.526
-16.5 | -0.741 | 0.13471 | -0.017 | -5.503
-16 | -0.714 | 0.1296 | -0.017 | -5.512
-15.5 | -0.686 | 0.12384 | -0.017 | -5.541
-15 | -0.659 | 0.11796 | -0.017 | -5.585
-14.5 | -0.632 | 0.11416 | -0.017 | -5.534
-14 | -0.605 | 0.10984 | -0.018 | -5.507
-13.5 | -0.578 | 0.10444 | -0.018 | -5.533
-13 | -0.551 | 0.0994 | -0.018 | -5.541
-12.5 | -0.524 | 0.09772 | -0.018 | -5.358
-12 | -0.496 | 0.09276 | -0.019 | -5.351
-11.5 | -0.469 | 0.09266 | -0.019 | -5.064
-11 | -0.441 | 0.08157 | -0.018 | -5.408
-10.5 | -0.414 | 0.07432 | -0.019 | -5.57
-10 | -0.387 | 0.0667 | -0.019 | -5.797
-9.5 | -0.36 | 0.06093 | -0.02 | -5.903
-9 | -0.332 | 0.05639 | -0.02 | -5.894
-8.5 | -0.305 | 0.05289 | -0.021 | -5.77
-8 | -0.278 | 0.04926 | -0.021 | -5.64
-7.5 | -0.25 | 0.0462 | -0.021 | -5.422
-7 | -0.223 | 0.05544 | -0.02 | -4.016
-6.5 | -0.195 | 0.08215 | -0.019 | -2.375
-6 | -0.168 | 0.04346 | -0.02 | -3.867
-5.5 | -0.141 | 0.03987 | -0.021 | -3.533
-5 | -0.113 | 0.03951 | -0.021 | -2.872
-4.5 | -0.086 | 0.03878 | -0.021 | -2.221
-4 | -0.095 | 0.03567 | -0.021 | -2.675
-3.5 | -0.057 | 0.03256 | -0.022 | -1.763
-3 | -0.009 | 0.03083 | -0.023 | -0.276
-2.5 | 0.045 | 0.02916 | -0.026 | 1.532
-2 | 0.123 | 0.00669 | -0.053 | 18.408
-1.5 | 0.192 | 0.00658 | -0.054 | 29.197
-1 | 0.261 | 0.00638 | -0.055 | 40.957
-0.5 | 0.331 | 0.00658 | -0.055 | 50.241
0 | 0.4 | 0.00638 | -0.056 | 62.602
0.5 | 0.468 | 0.00622 | -0.057 | 75.141
1 | 0.535 | 0.00631 | -0.058 | 84.882
1.5 | 0.603 | 0.00707 | -0.059 | 85.234
2 | 0.669 | 0.00594 | -0.06 | 112.607
2.5 | 0.736 | 0.00629 | -0.06 | 116.897
3 | 0.801 | 0.00672 | -0.061 | 119.265
3.5 | 0.867 | 0.00716 | -0.062 | 121.15
4 | 0.931 | 0.00763 | -0.063 | 121.996
4.5 | 0.993 | 0.00819 | -0.064 | 121.226
5 | 1.053 | 0.00889 | -0.064 | 118.416
5.5 | 1.103 | 0.01276 | -0.065 | 86.454
6 | 1.153 | 0.01356 | -0.066 | 85.027
6.5 | 1.196 | 0.0145 | -0.066 | 82.542
7 | 1.227 | 0.01559 | -0.067 | 78.693
7.5 | 1.229 | 0.01692 | -0.068 | 72.631
8 | 1.168 | 0.01873 | -0.069 | 62.36
8.5 | 0.731 | 0.02119 | -0.069 | 34.508
9 | 0.765 | 0.02164 | -0.07 | 35.357
9.5 | 0.664 | 0.06493 | -0.034 | 10.232
10 | 0.689 | 0.07891 | -0.032 | 8.732
10.5 | 0.717 | 0.06832 | -0.036 | 10.492
11 | 0.741 | 0.07681 | -0.034 | 9.652
11.5 | 0.767 | 0.08694 | -0.034 | 8.821
12 | 0.794 | 0.09414 | -0.037 | 8.431
12.5 | 0.819 | 0.09995 | -0.037 | 8.196

## 64. Re 3M Mach 0.50 (2)
BIGFOIL.COM POLAR EXPORT
NACA66-611 a=0.0
NACA66-611 a=0.0 |  |  |  | Cl Max: | 1.2932 | at alpha= | 10 | deg
XFOIL ncrit=9 |  |  |  | L/D Max: | 153.885 | at alpha= | 3.5 | deg
Re: | 3000000 |  |  | Cd Min: | 0.25495 | at alpha= | -20 | deg
Mach: | 0.5 |  |  | Cl=0 at alpha= | -3.3734 | deg
|  |  |  | @ Cl=0.1, Cd= | 0.0077705
|  |  |  | @ Cl=0.4, Cd= | 0.0059942
|  |  |  | @ Cl=0.6, Cd= | 0.0052942
alpha (deg) | Cl | Cd | Cm | Cl/Cd
-20 | -0.647 | 0.25495 | 0.0313 | -2.5378
-19.5 | -0.6241 | 0.24713 | 0.0261 | -2.5254
-19 | -0.601 | 0.23908 | 0.021 | -2.5138
-18 | -0.5576 | 0.22337 | 0.0114 | -2.4963
-17.5 | -0.5364 | 0.21679 | 0.0072 | -2.4743
-17 | -0.514 | 0.20912 | 0.0028 | -2.4579
-16.5 | -0.4916 | 0.20124 | -0.0017 | -2.4429
-16 | -0.4694 | 0.19359 | -0.0064 | -2.4247
-15.5 | -0.4474 | 0.18584 | -0.0109 | -2.4074
-15 | -0.4258 | 0.17803 | -0.0154 | -2.3917
-14.5 | -0.4049 | 0.17016 | -0.0199 | -2.3795
-14 | -0.3839 | 0.16264 | -0.0242 | -2.3604
-13.5 | -0.3634 | 0.15494 | -0.0286 | -2.3454
-13 | -0.3438 | 0.14728 | -0.0328 | -2.3343
-12.5 | -0.3268 | 0.13939 | -0.037 | -2.3445
-12 | -0.3069 | 0.13248 | -0.0411 | -2.3166
-11.5 | -0.2897 | 0.1249 | -0.045 | -2.3195
-11 | -0.2705 | 0.11756 | -0.049 | -2.301
-10.5 | -0.2539 | 0.11024 | -0.053 | -2.3032
-10 | -0.2382 | 0.10307 | -0.0568 | -2.3111
-9.5 | -0.2234 | 0.09604 | -0.0605 | -2.3261
-9 | -0.2092 | 0.08916 | -0.0641 | -2.3463
-8.5 | -0.202 | 0.08156 | -0.0678 | -2.4767
-8 | -0.189 | 0.07531 | -0.0712 | -2.5096
-7.5 | -0.1863 | 0.06834 | -0.0749 | -2.7261
-7 | -0.1874 | 0.06235 | -0.0795 | -3.0056
-6.5 | -0.2033 | 0.05477 | -0.0806 | -3.7119
-6 | -0.1921 | 0.04823 | -0.0816 | -3.983
-5.5 | -0.1681 | 0.04257 | -0.0817 | -3.9488
-5 | -0.137 | 0.03669 | -0.0809 | -3.734
-4.5 | -0.1012 | 0.03038 | -0.079 | -3.3311
-4 | -0.0599 | 0.02417 | -0.0761 | -2.4783
-3.5 | -0.0139 | 0.01775 | -0.0723 | -0.7831
-3 | 0.041 | 0.01284 | -0.0698 | 3.1931
-2.5 | 0.0975 | 0.0078 | -0.0675 | 12.5
-2 | 0.162 | 0.00704 | -0.0666 | 23.0114
-1.5 | 0.2273 | 0.00657 | -0.0661 | 34.5967
-1 | 0.2938 | 0.00632 | -0.0661 | 46.4873
-0.5 | 0.3608 | 0.00618 | -0.0664 | 58.3819
0 | 0.4262 | 0.00587 | -0.0665 | 72.6065
0.5 | 0.4926 | 0.00582 | -0.0668 | 84.6392
1 | 0.5577 | 0.00584 | -0.067 | 95.4966
1.5 | 0.6135 | 0.00512 | -0.0661 | 119.8242
2 | 0.669 | 0.00462 | -0.0647 | 144.8052
2.5 | 0.7321 | 0.00488 | -0.0644 | 150.0205
3 | 0.7946 | 0.0052 | -0.0639 | 152.8077
3.5 | 0.8556 | 0.00556 | -0.063 | 153.8849
4 | 0.9133 | 0.00605 | -0.0614 | 150.9587
4.5 | 0.9626 | 0.0068 | -0.0582 | 141.5588
5 | 1.0073 | 0.00756 | -0.054 | 133.2407
5.5 | 1.0307 | 0.00853 | -0.0458 | 120.8324
6 | 1.042 | 0.0099 | -0.036 | 105.2525
6.5 | 1.0693 | 0.01227 | -0.0314 | 87.1475
7 | 1.1081 | 0.01355 | -0.0269 | 81.7786
7.5 | 1.1501 | 0.01482 | -0.0227 | 77.6046
8 | 1.1884 | 0.01638 | -0.0182 | 72.5519
8.5 | 1.2236 | 0.01821 | -0.0135 | 67.1938
9 | 1.2603 | 0.02012 | -0.0089 | 62.6392
9.5 | 1.2859 | 0.02282 | -0.0036 | 56.3497
10 | 1.2932 | 0.02689 | 0.0025 | 48.0922
10.5 | 1.2778 | 0.03294 | 0.0084 | 38.7917
11 | 1.26 | 0.03988 | 0.0127 | 31.5948
11.5 | 1.2362 | 0.04823 | 0.015 | 25.6313
12 | 1.2051 | 0.05847 | 0.0146 | 20.6106
12.5 | 1.1758 | 0.06976 | 0.0114 | 16.8549
13 | 1.1384 | 0.0833 | 0.0053 | 13.6663
13.5 | 1.1044 | 0.09775 | -0.0028 | 11.2982
14 | 1.0767 | 0.1124 | -0.0116 | 9.5792
14.5 | 1.0521 | 0.1275 | -0.0211 | 8.2518
15 | 1.0298 | 0.14307 | -0.0309 | 7.1979

## 65. Re 4M Mach 0.00 (1)
BIGFOIL.COM POLAR EXPORT
NACA66-611 a=0.0
NACA66-611 a=0.0 |  |  |  | Cl Max: | 1.262 | at alpha= | 10 | deg
JavaFoil+Calcfoil stall+Eppler ext transition |  |  |  | L/D Max: | 142.433 | at alpha= | 3.5 | deg
Re: | 4000000 |  |  | Cd Min: | 0.00501 | at alpha= | 2.5 | deg
Mach: | 0 |  |  | Cl=0 at alpha= | -2.9152 | deg
|  |  |  | @ Cl=0.1, Cd= | 0.0061203
|  |  |  | @ Cl=0.4, Cd= | 0.0063329
|  |  |  | @ Cl=0.6, Cd= | 0.0050736
alpha (deg) | Cl | Cd | Cm | Cl/Cd
-15.5 | -0.305 | 0.11605 | -0.013 | -2.626
-15 | -0.317 | 0.11041 | -0.014 | -2.867
-14.5 | -0.328 | 0.10539 | -0.014 | -3.116
-14 | -0.34 | 0.10117 | -0.014 | -3.359
-13.5 | -0.351 | 0.09524 | -0.014 | -3.684
-13 | -0.361 | 0.09092 | -0.014 | -3.973
-12.5 | -0.371 | 0.08595 | -0.015 | -4.312
-12 | -0.379 | 0.0806 | -0.015 | -4.699
-11.5 | -0.385 | 0.07635 | -0.015 | -5.045
-11 | -0.39 | 0.07213 | -0.015 | -5.403
-10.5 | -0.392 | 0.06891 | -0.015 | -5.686
-10 | -0.391 | 0.06566 | -0.016 | -5.958
-9.5 | -0.387 | 0.06175 | -0.016 | -6.275
-9 | -0.38 | 0.05767 | -0.016 | -6.595
-8.5 | -0.369 | 0.054 | -0.017 | -6.84
-8 | -0.354 | 0.05144 | -0.017 | -6.889
-7.5 | -0.335 | 0.04789 | -0.017 | -7.004
-7 | -0.312 | 0.04477 | -0.018 | -6.975
-6.5 | -0.285 | 0.04196 | -0.018 | -6.796
-6 | -0.254 | 0.03931 | -0.019 | -6.468
-5.5 | -0.22 | 0.03693 | -0.02 | -5.949
-5 | -0.182 | 0.03487 | -0.021 | -5.22
-4.5 | -0.141 | 0.03307 | -0.021 | -4.277
-4 | -0.122 | 0.00661 | -0.043 | -18.472
-3.5 | -0.067 | 0.00653 | -0.044 | -10.211
-3 | -0.01 | 0.00637 | -0.044 | -1.493
-2.5 | 0.049 | 0.00625 | -0.045 | 7.828
-2 | 0.108 | 0.0061 | -0.046 | 17.698
-1.5 | 0.167 | 0.00615 | -0.047 | 27.207
-1 | 0.227 | 0.00635 | -0.047 | 35.753
-0.5 | 0.287 | 0.00642 | -0.048 | 44.673
0 | 0.347 | 0.00627 | -0.049 | 55.285
0.5 | 0.406 | 0.00634 | -0.049 | 64.042
1 | 0.465 | 0.0064 | -0.05 | 72.672
1.5 | 0.524 | 0.00649 | -0.051 | 80.745
2 | 0.583 | 0.0051 | -0.052 | 114.24
2.5 | 0.641 | 0.00501 | -0.053 | 128.093
3 | 0.7 | 0.00507 | -0.053 | 138.111
3.5 | 0.758 | 0.00532 | -0.054 | 142.433
4 | 0.815 | 0.00637 | -0.055 | 128.035
4.5 | 0.871 | 0.00673 | -0.056 | 129.431
5 | 0.926 | 0.00714 | -0.056 | 129.611
5.5 | 0.979 | 0.00759 | -0.057 | 129.012
6 | 1.03 | 0.00809 | -0.058 | 127.35
6.5 | 1.077 | 0.0107 | -0.058 | 100.602
7 | 1.123 | 0.01121 | -0.059 | 100.149
7.5 | 1.165 | 0.0118 | -0.06 | 98.733
8 | 1.201 | 0.01235 | -0.06 | 97.274
8.5 | 1.228 | 0.01298 | -0.061 | 94.61
9 | 1.248 | 0.0137 | -0.062 | 91.117
9.5 | 1.259 | 0.01453 | -0.063 | 86.658
10 | 1.262 | 0.01548 | -0.063 | 81.509
10.5 | 1.255 | 0.01662 | -0.064 | 75.542
11 | 1.24 | 0.01787 | -0.064 | 69.41
11.5 | 1.218 | 0.01883 | -0.065 | 64.675
12 | 1.188 | 0.02014 | -0.066 | 58.987
12.5 | 1.151 | 0.02183 | -0.066 | 52.716
13 | 1.106 | 0.02411 | -0.067 | 45.897
13.5 | 1.06 | 0.02586 | -0.067 | 40.996
14 | 1.01 | 0.02826 | -0.067 | 35.745
14.5 | 0.925 | 0.04235 | -0.064 | 21.853
15 | 0.799 | 0.09138 | -0.05 | 8.744

## 66. Re 4M Mach 0.00 (2)
BIGFOIL.COM POLAR EXPORT
NACA66-611 a=0.0
NACA66-611 a=0.0 |  |  |  | Cl Max: | 1.5993 | at alpha= | 17.5 | deg
XFOIL ncrit=9 |  |  |  | L/D Max: | 155.074 | at alpha= | 3.5 | deg
Re: | 4000000 |  |  | Cd Min: | 0.0824 | at alpha= | 20 | deg
Mach: | 0 |  |  | Cl=0 at alpha= | -3.1152 | deg
|  |  |  | @ Cl=0.1, Cd= | 0.0059514
|  |  |  | @ Cl=0.4, Cd= | 0.0052975
|  |  |  | @ Cl=0.6, Cd= | 0.0040761
alpha (deg) | Cl | Cd | Cm | Cl/Cd
-8.5 | -0.583 | 0.01321 | -0.0518 | -44.1332
-8 | -0.5311 | 0.01206 | -0.0516 | -44.0381
-7.5 | -0.4786 | 0.01104 | -0.0515 | -43.3514
-6.5 | -0.3734 | 0.00893 | -0.0512 | -41.8141
-6 | -0.3186 | 0.00846 | -0.0513 | -37.6596
-5 | -0.2088 | 0.00757 | -0.0516 | -27.5826
-4.5 | -0.1534 | 0.00721 | -0.0518 | -21.276
-4 | -0.0994 | 0.00666 | -0.0517 | -14.9249
-3.5 | -0.0431 | 0.00644 | -0.0521 | -6.6925
-3 | 0.0129 | 0.00614 | -0.0524 | 2.101
-2.5 | 0.0695 | 0.00601 | -0.0529 | 11.5641
-2 | 0.1267 | 0.0059 | -0.0534 | 21.4746
-1.5 | 0.183 | 0.00567 | -0.0539 | 32.2751
-1 | 0.2401 | 0.00557 | -0.0544 | 43.1059
-0.5 | 0.2971 | 0.00548 | -0.055 | 54.2153
0 | 0.3538 | 0.00533 | -0.0555 | 66.379
0.5 | 0.4106 | 0.00529 | -0.0561 | 77.6181
1 | 0.4667 | 0.00532 | -0.0566 | 87.7256
1.5 | 0.5128 | 0.00389 | -0.0559 | 131.8252
2 | 0.5668 | 0.00395 | -0.056 | 143.4937
2.5 | 0.6221 | 0.00416 | -0.0564 | 149.5433
3 | 0.6767 | 0.00439 | -0.0567 | 154.1458
3.5 | 0.7304 | 0.00471 | -0.0569 | 155.0743
4 | 0.7814 | 0.00522 | -0.0566 | 149.6935
4.5 | 0.8317 | 0.00574 | -0.0562 | 144.8955
5 | 0.879 | 0.00642 | -0.0554 | 136.9159
5.5 | 0.9249 | 0.0071 | -0.0542 | 130.2676
6 | 0.9677 | 0.00792 | -0.0526 | 122.1843
6.5 | 1.0069 | 0.00884 | -0.0502 | 113.9027
7 | 1.0476 | 0.00954 | -0.0481 | 109.8113
7.5 | 1.0887 | 0.01 | -0.0459 | 108.87
8 | 1.1373 | 0.01054 | -0.0455 | 107.9032
8.5 | 1.1882 | 0.01104 | -0.0457 | 107.6268
9 | 1.2221 | 0.01161 | -0.0424 | 105.2627
9.5 | 1.2547 | 0.01227 | -0.039 | 102.2575
10 | 1.2898 | 0.01292 | -0.0364 | 99.8297
10.5 | 1.3221 | 0.01378 | -0.0335 | 95.9434
11 | 1.3553 | 0.01464 | -0.031 | 92.5751
11.5 | 1.3849 | 0.01575 | -0.0281 | 87.9302
12 | 1.4111 | 0.01709 | -0.025 | 82.5688
12.5 | 1.4393 | 0.01838 | -0.0224 | 78.3079
13 | 1.4638 | 0.01996 | -0.0196 | 73.3367
13.5 | 1.4832 | 0.02196 | -0.0164 | 67.541
14 | 1.5029 | 0.02402 | -0.0136 | 62.5687
14.5 | 1.5226 | 0.02616 | -0.0112 | 58.2034
15 | 1.5404 | 0.02855 | -0.0089 | 53.9545
15.5 | 1.5588 | 0.031 | -0.0069 | 50.2839
16 | 1.5706 | 0.03417 | -0.005 | 45.9643
16.5 | 1.58 | 0.03775 | -0.0033 | 41.8543
17 | 1.5866 | 0.04185 | -0.002 | 37.9116
17.5 | 1.5993 | 0.04556 | -0.0015 | 35.1032
18 | 1.5959 | 0.05133 | -0.0011 | 31.091
18.5 | 1.596 | 0.05706 | -0.0015 | 27.9706
19 | 1.5859 | 0.06454 | -0.0028 | 24.5724
19.5 | 1.5787 | 0.07207 | -0.0049 | 21.9051
20 | 1.5561 | 0.0824 | -0.0085 | 18.8847

## 67. Re 4M Mach 0.10 (1)
BIGFOIL.COM POLAR EXPORT
NACA66-611 a=0.0
NACA66-611 a=0.0 |  |  |  | Cl Max: | 1.258 | at alpha= | 9.5 | deg
JavaFoil+Calcfoil stall+Eppler ext transition |  |  |  | L/D Max: | 143.347 | at alpha= | 3.5 | deg
Re: | 4000000 |  |  | Cd Min: | 0.00499 | at alpha= | 2.5 | deg
Mach: | 0.1 |  |  | Cl=0 at alpha= | -2.9152 | deg
|  |  |  | @ Cl=0.1, Cd= | 0.0061822
|  |  |  | @ Cl=0.4, Cd= | 0.0063107
|  |  |  | @ Cl=0.6, Cd= | 0.0050659
alpha (deg) | Cl | Cd | Cm | Cl/Cd
-15 | -0.277 | 0.11127 | -0.014 | -2.487
-14.5 | -0.29 | 0.10596 | -0.014 | -2.741
-14 | -0.304 | 0.10126 | -0.014 | -3.003
-13.5 | -0.317 | 0.09652 | -0.014 | -3.288
-13 | -0.33 | 0.09195 | -0.015 | -3.591
-12.5 | -0.342 | 0.08685 | -0.015 | -3.94
-12 | -0.353 | 0.08144 | -0.015 | -4.336
-11.5 | -0.362 | 0.07716 | -0.015 | -4.697
-11 | -0.37 | 0.07283 | -0.015 | -5.077
-10.5 | -0.375 | 0.06871 | -0.016 | -5.453
-10 | -0.377 | 0.06595 | -0.016 | -5.713
-9.5 | -0.376 | 0.0613 | -0.016 | -6.129
-9 | -0.371 | 0.05762 | -0.016 | -6.439
-8.5 | -0.362 | 0.05431 | -0.017 | -6.668
-8 | -0.349 | 0.05162 | -0.017 | -6.764
-7.5 | -0.332 | 0.0484 | -0.017 | -6.855
-7 | -0.31 | 0.04518 | -0.018 | -6.861
-6.5 | -0.284 | 0.04209 | -0.018 | -6.744
-6 | -0.254 | 0.03941 | -0.019 | -6.437
-5.5 | -0.22 | 0.03711 | -0.02 | -5.92
-5 | -0.182 | 0.03503 | -0.021 | -5.201
-4.5 | -0.142 | 0.03293 | -0.022 | -4.309
-4 | -0.123 | 0.00666 | -0.043 | -18.41
-3.5 | -0.067 | 0.00651 | -0.044 | -10.277
-3 | -0.01 | 0.00642 | -0.045 | -1.489
-2.5 | 0.049 | 0.00626 | -0.045 | 7.85
-2 | 0.108 | 0.00617 | -0.046 | 17.585
-1.5 | 0.168 | 0.00614 | -0.047 | 27.396
-1 | 0.228 | 0.00634 | -0.048 | 36.01
-0.5 | 0.288 | 0.0064 | -0.048 | 45.014
0 | 0.348 | 0.00625 | -0.049 | 55.736
0.5 | 0.408 | 0.00632 | -0.05 | 64.561
1 | 0.467 | 0.00641 | -0.05 | 72.844
1.5 | 0.526 | 0.0065 | -0.051 | 80.937
2 | 0.586 | 0.00509 | -0.052 | 115.054
2.5 | 0.644 | 0.00499 | -0.053 | 129.085
3 | 0.703 | 0.0051 | -0.054 | 137.827
3.5 | 0.761 | 0.00531 | -0.054 | 143.347
4 | 0.819 | 0.0064 | -0.055 | 127.991
4.5 | 0.875 | 0.00675 | -0.056 | 129.635
5 | 0.93 | 0.00718 | -0.057 | 129.501
5.5 | 0.983 | 0.00764 | -0.057 | 128.694
6 | 1.032 | 0.01033 | -0.058 | 99.825
6.5 | 1.081 | 0.01079 | -0.059 | 100.212
7 | 1.128 | 0.0113 | -0.059 | 99.802
7.5 | 1.169 | 0.01187 | -0.06 | 98.478
8 | 1.205 | 0.01249 | -0.061 | 96.488
8.5 | 1.231 | 0.01318 | -0.061 | 93.395
9 | 1.249 | 0.01384 | -0.062 | 90.226
9.5 | 1.258 | 0.0147 | -0.063 | 85.578
10 | 1.257 | 0.01575 | -0.063 | 79.824
10.5 | 1.248 | 0.01686 | -0.064 | 73.986
11 | 1.228 | 0.01818 | -0.065 | 67.57
11.5 | 1.202 | 0.01921 | -0.065 | 62.556
12 | 1.166 | 0.02059 | -0.066 | 56.633
12.5 | 1.123 | 0.02226 | -0.067 | 50.456
13 | 1.072 | 0.02496 | -0.067 | 42.945
13.5 | 1.019 | 0.02711 | -0.067 | 37.578
14 | 0.948 | 0.03442 | -0.066 | 27.539
14.5 | 0.842 | 0.05933 | -0.06 | 14.193

## 68. Re 4M Mach 0.10 (2)
BIGFOIL.COM POLAR EXPORT
NACA66-611 a=0.0
NACA66-611 a=0.0 |  |  |  | Cl Max: | 1.5839 | at alpha= | 17.5 | deg
XFOIL ncrit=9 |  |  |  | L/D Max: | 155.307 | at alpha= | 3.5 | deg
Re: | 4000000 |  |  | Cd Min: | 0.09369 | at alpha= | 20 | deg
Mach: | 0.1 |  |  | Cl=0 at alpha= | -3.1163 | deg
|  |  |  | @ Cl=0.1, Cd= | 0.0059627
|  |  |  | @ Cl=0.4, Cd= | 0.0053069
|  |  |  | @ Cl=0.6, Cd= | 0.0040776
alpha (deg) | Cl | Cd | Cm | Cl/Cd
-8 | -0.5315 | 0.01359 | -0.0532 | -39.1096
-7.5 | -0.481 | 0.01174 | -0.0527 | -40.971
-6.5 | -0.3759 | 0.00913 | -0.052 | -41.172
-6 | -0.3205 | 0.00865 | -0.0521 | -37.052
-5.5 | -0.2653 | 0.00818 | -0.0521 | -32.4328
-5 | -0.2099 | 0.00767 | -0.0522 | -27.3664
-4.5 | -0.1541 | 0.00729 | -0.0524 | -21.1385
-4 | -0.0999 | 0.00669 | -0.0522 | -14.9327
-3.5 | -0.0432 | 0.00646 | -0.0525 | -6.6873
-3 | 0.0131 | 0.00617 | -0.0528 | 2.1232
-2.5 | 0.07 | 0.00602 | -0.0532 | 11.6279
-2 | 0.1276 | 0.00591 | -0.0538 | 21.5905
-1.5 | 0.1843 | 0.00568 | -0.0542 | 32.4472
-1 | 0.2417 | 0.00558 | -0.0548 | 43.3154
-0.5 | 0.2992 | 0.00551 | -0.0554 | 54.3013
0 | 0.3561 | 0.00533 | -0.0559 | 66.8105
0.5 | 0.4132 | 0.0053 | -0.0564 | 77.9623
1 | 0.4696 | 0.00533 | -0.0569 | 88.1051
1.5 | 0.5159 | 0.00391 | -0.0562 | 131.9437
2 | 0.5701 | 0.00397 | -0.0563 | 143.602
2.5 | 0.6257 | 0.00417 | -0.0567 | 150.048
3 | 0.6806 | 0.00442 | -0.057 | 153.9819
3.5 | 0.7346 | 0.00473 | -0.0571 | 155.3066
4 | 0.7859 | 0.00523 | -0.0568 | 150.2677
4.5 | 0.8364 | 0.00576 | -0.0564 | 145.2083
5 | 0.8838 | 0.00645 | -0.0555 | 137.0233
5.5 | 0.9295 | 0.00716 | -0.0542 | 129.8184
6 | 0.9719 | 0.00799 | -0.0524 | 121.6395
6.5 | 1.0104 | 0.00895 | -0.0498 | 112.8939
7 | 1.0518 | 0.0096 | -0.0477 | 109.5625
7.5 | 1.0925 | 0.01006 | -0.0452 | 108.5984
8 | 1.1431 | 0.01064 | -0.0452 | 107.4342
8.5 | 1.1903 | 0.01113 | -0.0445 | 106.9452
9 | 1.2231 | 0.01173 | -0.0409 | 104.2711
9.5 | 1.2568 | 0.01242 | -0.0377 | 101.1916
10 | 1.2921 | 0.01312 | -0.035 | 98.4832
10.5 | 1.3241 | 0.01404 | -0.032 | 94.3091
11 | 1.3573 | 0.01495 | -0.0294 | 90.7893
11.5 | 1.3873 | 0.0161 | -0.0265 | 86.1677
12 | 1.413 | 0.01753 | -0.0233 | 80.6047
12.5 | 1.4402 | 0.01895 | -0.0205 | 76
13 | 1.4633 | 0.02069 | -0.0175 | 70.725
13.5 | 1.4823 | 0.0228 | -0.0143 | 65.0132
14 | 1.5022 | 0.02495 | -0.0115 | 60.2084
14.5 | 1.52 | 0.02732 | -0.0089 | 55.6369
15 | 1.5359 | 0.02999 | -0.0065 | 51.2137
15.5 | 1.5536 | 0.03266 | -0.0046 | 47.5689
16 | 1.5629 | 0.03623 | -0.0027 | 43.1383
16.5 | 1.5697 | 0.04029 | -0.0011 | 38.96
17 | 1.5735 | 0.04493 | 0 | 35.0211
17.5 | 1.5839 | 0.04916 | 0.0002 | 32.2193
18 | 1.5768 | 0.05576 | 0.0001 | 28.2783
18.5 | 1.5712 | 0.06261 | -0.001 | 25.095
19 | 1.5571 | 0.07116 | -0.0031 | 21.8817
19.5 | 1.5429 | 0.08023 | -0.0062 | 19.231
20 | 1.505 | 0.09369 | -0.0118 | 16.0636

## 69. Re 4M Mach 0.25 (1)
BIGFOIL.COM POLAR EXPORT
NACA66-611 a=0.0
NACA66-611 a=0.0 |  |  |  | Cl Max: | 1.247 | at alpha= | 9 | deg
JavaFoil+Calcfoil stall+Eppler ext transition |  |  |  | L/D Max: | 138.817 | at alpha= | 3 | deg
Re: | 4000000 |  |  | Cd Min: | 0.00488 | at alpha= | 2 | deg
Mach: | 0.25 |  |  | Cl=0 at alpha= | -2.9167 | deg
|  |  |  | @ Cl=0.1, Cd= | 0.006198
|  |  |  | @ Cl=0.4, Cd= | 0.0063607
|  |  |  | @ Cl=0.6, Cd= | 0.10303
alpha (deg) | Cl | Cd | Cm | Cl/Cd
-13 | -0.058 | 0.09333 | -0.015 | -0.624
-12.5 | -0.055 | 0.08712 | -0.015 | -0.635
-12 | -0.052 | 0.08298 | -0.016 | -0.632
-11.5 | -0.133 | 0.07871 | -0.016 | -1.688
-11 | -0.179 | 0.07421 | -0.016 | -2.411
-10.5 | -0.215 | 0.07125 | -0.016 | -3.023
-10 | -0.245 | 0.08235 | -0.014 | -2.976
-9.5 | -0.27 | 0.06288 | -0.017 | -4.292
-9 | -0.288 | 0.05948 | -0.017 | -4.839
-8.5 | -0.299 | 0.05545 | -0.017 | -5.393
-8 | -0.303 | 0.05257 | -0.017 | -5.765
-7.5 | -0.3 | 0.05005 | -0.017 | -5.989
-7 | -0.289 | 0.04661 | -0.018 | -6.205
-6.5 | -0.272 | 0.04358 | -0.018 | -6.233
-6 | -0.247 | 0.04094 | -0.019 | -6.045
-5.5 | -0.217 | 0.03812 | -0.02 | -5.704
-5 | -0.182 | 0.03573 | -0.021 | -5.107
-4.5 | -0.143 | 0.03365 | -0.021 | -4.255
-4 | -0.1 | 0.03175 | -0.022 | -3.165
-3.5 | -0.068 | 0.00651 | -0.045 | -10.502
-3 | -0.01 | 0.00645 | -0.046 | -1.517
-2.5 | 0.05 | 0.00628 | -0.047 | 8.015
-2 | 0.111 | 0.00618 | -0.047 | 17.997
-1.5 | 0.173 | 0.00622 | -0.048 | 27.77
-1 | 0.234 | 0.00639 | -0.049 | 36.67
-0.5 | 0.296 | 0.00626 | -0.05 | 47.289
0 | 0.358 | 0.00634 | -0.05 | 56.421
0.5 | 0.419 | 0.00637 | -0.051 | 65.775
1 | 0.48 | 0.00646 | -0.052 | 74.361
1.5 | 0.541 | 0.00661 | -0.053 | 81.768
2 | 0.601 | 0.00488 | -0.053 | 123.227
2.5 | 0.662 | 0.00511 | -0.054 | 129.599
3 | 0.722 | 0.0052 | -0.055 | 138.817
3.5 | 0.781 | 0.00625 | -0.056 | 124.953
4 | 0.84 | 0.00658 | -0.057 | 127.628
4.5 | 0.898 | 0.00698 | -0.057 | 128.628
5 | 0.954 | 0.00744 | -0.058 | 128.208
5.5 | 1.008 | 0.00794 | -0.059 | 126.826
6 | 1.056 | 0.01075 | -0.059 | 98.255
6.5 | 1.105 | 0.01126 | -0.06 | 98.195
7 | 1.151 | 0.01185 | -0.061 | 97.106
7.5 | 1.19 | 0.01248 | -0.062 | 95.374
8 | 1.223 | 0.01316 | -0.062 | 92.905
8.5 | 1.241 | 0.01394 | -0.063 | 88.994
9 | 1.247 | 0.01483 | -0.064 | 84.123
9.5 | 1.24 | 0.01593 | -0.064 | 77.837
10 | 1.218 | 0.01731 | -0.065 | 70.391
10.5 | 1.181 | 0.01866 | -0.066 | 63.267
11 | 1.127 | 0.02033 | -0.066 | 55.432
11.5 | 1.058 | 0.02203 | -0.067 | 48.047
12 | 0.977 | 0.02372 | -0.067 | 41.211
12.5 | 0.879 | 0.02709 | -0.067 | 32.444
13 | 0.664 | 0.08996 | -0.037 | 7.38
13.5 | 0.573 | 0.09769 | -0.035 | 5.861
14 | 0.477 | 0.10303 | -0.035 | 4.631

## 70. Re 4M Mach 0.25 (2)
BIGFOIL.COM POLAR EXPORT
NACA66-611 a=0.0
NACA66-611 a=0.0 |  |  |  | Cl Max: | 1.4912 | at alpha= | 15.5 | deg
XFOIL ncrit=9 |  |  |  | L/D Max: | 156.591 | at alpha= | 3.5 | deg
Re: | 4000000 |  |  | Cd Min: | 0.16027 | at alpha= | 20 | deg
Mach: | 0.25 |  |  | Cl=0 at alpha= | -3.1286 | deg
|  |  |  | @ Cl=0.1, Cd= | 0.0060168
|  |  |  | @ Cl=0.4, Cd= | 0.0053493
|  |  |  | @ Cl=0.6, Cd= | 0.0040957
alpha (deg) | Cl | Cd | Cm | Cl/Cd
-8 | -0.2861 | 0.06832 | -0.0668 | -4.1876
-7 | -0.2937 | 0.05213 | -0.0693 | -5.634
-6 | -0.3294 | 0.0106 | -0.0568 | -31.0755
-5.5 | -0.272 | 0.00961 | -0.0564 | -28.3039
-5 | -0.2153 | 0.0085 | -0.056 | -25.3294
-4.5 | -0.1579 | 0.0078 | -0.0557 | -20.2436
-4 | -0.1026 | 0.00694 | -0.055 | -14.7839
-3.5 | -0.0439 | 0.00661 | -0.0551 | -6.6415
-3 | 0.0152 | 0.00641 | -0.0553 | 2.3713
-2.5 | 0.0731 | 0.00608 | -0.0554 | 12.023
-2 | 0.1327 | 0.00594 | -0.0559 | 22.3401
-1.5 | 0.1912 | 0.00572 | -0.0562 | 33.4266
-1 | 0.2507 | 0.00561 | -0.0567 | 44.6881
-0.5 | 0.3099 | 0.00554 | -0.0573 | 55.9386
0 | 0.3686 | 0.00536 | -0.0578 | 68.7687
0.5 | 0.4274 | 0.00534 | -0.0583 | 80.0375
1 | 0.4854 | 0.00539 | -0.0587 | 90.0557
1.5 | 0.5329 | 0.00404 | -0.058 | 131.9059
2 | 0.5887 | 0.00405 | -0.058 | 145.358
3 | 0.7024 | 0.00451 | -0.0585 | 155.7428
3.5 | 0.7579 | 0.00484 | -0.0585 | 156.5909
4 | 0.8105 | 0.00536 | -0.0581 | 151.2127
4.5 | 0.8621 | 0.00591 | -0.0574 | 145.8714
5 | 0.9097 | 0.00662 | -0.056 | 137.4169
5.5 | 0.9549 | 0.0074 | -0.0542 | 129.0405
6 | 0.9949 | 0.00836 | -0.0514 | 119.0072
6.5 | 1.0301 | 0.00941 | -0.0476 | 109.4687
7.5 | 1.1079 | 0.01042 | -0.0408 | 106.3244
8 | 1.16 | 0.01113 | -0.0406 | 104.2228
8.5 | 1.1974 | 0.01176 | -0.0373 | 101.8197
9 | 1.2323 | 0.0126 | -0.0338 | 97.8016
9.5 | 1.2696 | 0.01341 | -0.0309 | 94.6756
10 | 1.3036 | 0.01443 | -0.0276 | 90.3396
10.5 | 1.3377 | 0.01554 | -0.0245 | 86.0811
11 | 1.3658 | 0.01702 | -0.0209 | 80.2468
11.5 | 1.3944 | 0.01857 | -0.0175 | 75.0889
12 | 1.4181 | 0.02051 | -0.0138 | 69.1419
12.5 | 1.4409 | 0.02261 | -0.0103 | 63.7284
13 | 1.4548 | 0.02544 | -0.0064 | 57.1855
13.5 | 1.4732 | 0.02812 | -0.0033 | 52.3898
14 | 1.4823 | 0.03171 | 0 | 46.7455
14.5 | 1.4861 | 0.03604 | 0.0028 | 41.2347
15 | 1.4866 | 0.04105 | 0.005 | 36.2144
15.5 | 1.4912 | 0.0461 | 0.0062 | 32.3471
16 | 1.4782 | 0.0535 | 0.0065 | 27.6299
16.5 | 1.4609 | 0.06213 | 0.0054 | 23.5136
17 | 1.438 | 0.07233 | 0.0026 | 19.8811
17.5 | 1.4231 | 0.08216 | -0.001 | 17.3211
18 | 1.3854 | 0.09623 | -0.0075 | 14.3968
18.5 | 1.3528 | 0.11048 | -0.015 | 12.2448
19 | 1.3121 | 0.12694 | -0.0244 | 10.3364
19.5 | 1.2803 | 0.14249 | -0.0338 | 8.9852
20 | 1.2409 | 0.16027 | -0.045 | 7.7426

## 71. Re 4M Mach 0.50 (1)
BIGFOIL.COM POLAR EXPORT
NACA66-611 a=0.0
NACA66-611 a=0.0 |  |  |  | Cl Max: | 1.231 | at alpha= | 7.5 | deg
JavaFoil+Calcfoil stall+Eppler ext transition |  |  |  | L/D Max: | 123.837 | at alpha= | 4 | deg
Re: | 4000000 |  |  | Cd Min: | 0.0059 | at alpha= | 2 | deg
Mach: | 0.5 |  |  | Cl=0 at alpha= | -2.9167 | deg
|  |  |  | @ Cl=0.1, Cd= | 0.012984
|  |  |  | @ Cl=0.4, Cd= | 0.00633
|  |  |  | @ Cl=0.6, Cd= | 0.0069282
alpha (deg) | Cl | Cd | Cm | Cl/Cd
-20 | -0.931 | 0.16185 | -0.016 | -5.75
-19.5 | -0.905 | 0.15694 | -0.017 | -5.764
-19 | -0.876 | 0.15154 | -0.016 | -5.781
-18.5 | -0.848 | 0.14665 | -0.016 | -5.786
-18 | -0.822 | 0.14189 | -0.017 | -5.792
-17.5 | -0.795 | 0.13875 | -0.017 | -5.731
-17 | -0.768 | 0.13483 | -0.017 | -5.699
-16.5 | -0.742 | 0.13055 | -0.017 | -5.68
-16 | -0.715 | 0.12567 | -0.018 | -5.686
-15.5 | -0.687 | 0.12058 | -0.017 | -5.696
-15 | -0.659 | 0.11351 | -0.017 | -5.808
-14.5 | -0.632 | 0.1099 | -0.018 | -5.752
-14 | -0.606 | 0.09368 | -0.018 | -6.465
-13.5 | -0.579 | 0.08746 | -0.018 | -6.615
-13 | -0.551 | 0.08207 | -0.019 | -6.719
-12.5 | -0.524 | 0.07757 | -0.019 | -6.759
-12 | -0.497 | 0.07261 | -0.02 | -6.847
-11.5 | -0.469 | 0.08905 | -0.019 | -5.27
-11 | -0.441 | 0.0791 | -0.019 | -5.58
-10.5 | -0.414 | 0.07099 | -0.019 | -5.835
-10 | -0.387 | 0.06519 | -0.02 | -5.937
-9.5 | -0.36 | 0.05957 | -0.02 | -6.041
-9 | -0.333 | 0.05539 | -0.021 | -6.005
-8.5 | -0.305 | 0.05164 | -0.021 | -5.913
-8 | -0.278 | 0.0483 | -0.021 | -5.757
-7.5 | -0.251 | 0.0452 | -0.022 | -5.547
-7 | -0.223 | 0.05344 | -0.02 | -4.168
-6.5 | -0.195 | 0.05457 | -0.019 | -3.576
-6 | -0.168 | 0.04277 | -0.021 | -3.93
-5.5 | -0.141 | 0.0393 | -0.022 | -3.585
-5 | -0.114 | 0.03881 | -0.021 | -2.925
-4.5 | -0.086 | 0.03789 | -0.021 | -2.274
-4 | -0.095 | 0.03533 | -0.021 | -2.702
-3.5 | -0.057 | 0.03214 | -0.023 | -1.787
-3 | -0.009 | 0.0304 | -0.024 | -0.28
-2.5 | 0.045 | 0.02856 | -0.027 | 1.567
-2 | 0.123 | 0.00647 | -0.053 | 19.046
-1.5 | 0.192 | 0.00663 | -0.054 | 28.962
-1 | 0.261 | 0.00654 | -0.055 | 39.946
-0.5 | 0.331 | 0.00656 | -0.055 | 50.387
0 | 0.4 | 0.00633 | -0.056 | 63.108
0.5 | 0.468 | 0.00641 | -0.057 | 72.939
1 | 0.535 | 0.00624 | -0.058 | 85.834
1.5 | 0.603 | 0.00696 | -0.059 | 86.575
2 | 0.67 | 0.0059 | -0.06 | 113.485
2.5 | 0.736 | 0.00625 | -0.06 | 117.71
3 | 0.802 | 0.00665 | -0.061 | 120.636
3.5 | 0.867 | 0.00705 | -0.062 | 123.04
4 | 0.932 | 0.00753 | -0.063 | 123.837
4.5 | 0.994 | 0.00812 | -0.064 | 122.461
5 | 1.053 | 0.00878 | -0.064 | 120.025
5.5 | 1.105 | 0.01216 | -0.065 | 90.814
6 | 1.155 | 0.01291 | -0.066 | 89.473
6.5 | 1.198 | 0.01377 | -0.067 | 87.014
7 | 1.229 | 0.01482 | -0.067 | 82.932
7.5 | 1.231 | 0.01604 | -0.068 | 76.715
8 | 1.17 | 0.01778 | -0.069 | 65.841
8.5 | 0.736 | 0.02008 | -0.069 | 36.624
9 | 0.767 | 0.02055 | -0.07 | 37.316
9.5 | 0.791 | 0.02312 | -0.07 | 34.209
10 | 0.689 | 0.07627 | -0.032 | 9.037
10.5 | 0.854 | 0.02459 | -0.072 | 34.742
11 | 0.745 | 0.07417 | -0.039 | 10.041
11.5 | 0.768 | 0.08445 | -0.036 | 9.093
12 | 0.796 | 0.08065 | -0.04 | 9.871
12.5 | 0.82 | 0.08903 | -0.039 | 9.215

## 72. Re 4M Mach 0.50 (2)
BIGFOIL.COM POLAR EXPORT
NACA66-611 a=0.0
NACA66-611 a=0.0 |  |  |  | Cl Max: | 0.7335 | at alpha= | 2.5 | deg
XFOIL ncrit=9 |  |  |  | L/D Max: | 155.074 | at alpha= | 2.5 | deg
Re: | 4000000 |  |  | Cd Min: | 0.25531 | at alpha= | -20 | deg
Mach: | 0.5 |  |  | Cl=0 at alpha= | -3.3125 | deg
|  |  |  | @ Cl=0.1, Cd= | 0.0068293
|  |  |  | @ Cl=0.4, Cd= | 0.0055838
|  |  |  | @ Cl=0.6, Cd= | 0.0058145
alpha (deg) | Cl | Cd | Cm | Cl/Cd
-20 | -0.6472 | 0.25531 | 0.0314 | -2.535
-19 | -0.598 | 0.23918 | 0.02 | -2.5002
-18.5 | -0.581 | 0.23215 | 0.0171 | -2.5027
-18 | -0.5592 | 0.2244 | 0.0125 | -2.492
-17.5 | -0.5385 | 0.21558 | 0.0077 | -2.4979
-17 | -0.5161 | 0.20857 | 0.003 | -2.4745
-16.5 | -0.4933 | 0.20145 | -0.0016 | -2.4487
-16 | -0.4713 | 0.19327 | -0.0063 | -2.4386
-15.5 | -0.4479 | 0.18597 | -0.0107 | -2.4085
-15 | -0.4259 | 0.17817 | -0.0153 | -2.3904
-14.5 | -0.4049 | 0.17029 | -0.0198 | -2.3777
-14 | -0.3835 | 0.16273 | -0.0242 | -2.3567
-13.5 | -0.3631 | 0.15502 | -0.0285 | -2.3423
-13 | -0.3433 | 0.14735 | -0.0328 | -2.3298
-12.5 | -0.3252 | 0.13927 | -0.0371 | -2.335
-12 | -0.308 | 0.13166 | -0.0413 | -2.3394
-11.5 | -0.2903 | 0.12426 | -0.0454 | -2.3362
-11 | -0.2743 | 0.11657 | -0.0493 | -2.3531
-10.5 | -0.256 | 0.10983 | -0.0532 | -2.3309
-10 | -0.2371 | 0.10293 | -0.057 | -2.3035
-9.5 | -0.2223 | 0.09594 | -0.0606 | -2.3171
-9 | -0.2082 | 0.08905 | -0.0643 | -2.338
-8.5 | -0.1966 | 0.08213 | -0.0678 | -2.3938
-8 | -0.19 | 0.0753 | -0.0713 | -2.5232
-7.5 | -0.1862 | 0.06827 | -0.0752 | -2.7274
-7 | -0.1977 | 0.06109 | -0.0798 | -3.2362
-6.5 | -0.2034 | 0.05481 | -0.0805 | -3.711
-6 | -0.1936 | 0.04796 | -0.0816 | -4.0367
-5.5 | -0.1743 | 0.04085 | -0.0813 | -4.2668
-5 | -0.1463 | 0.0342 | -0.08 | -4.2778
-4.5 | -0.1073 | 0.02857 | -0.0781 | -3.7557
-4 | -0.0639 | 0.02282 | -0.0753 | -2.8002
-3.5 | -0.0183 | 0.01632 | -0.0715 | -1.1213
-3 | 0.0305 | 0.00856 | -0.0681 | 3.5631
-2.5 | 0.0925 | 0.0069 | -0.0666 | 13.4058
-2 | 0.1572 | 0.00629 | -0.0657 | 24.9921
-1.5 | 0.2251 | 0.00605 | -0.0657 | 37.2066
-1 | 0.2917 | 0.00581 | -0.0657 | 50.2065
-0.5 | 0.3592 | 0.00567 | -0.066 | 63.351
0 | 0.4255 | 0.00553 | -0.0663 | 76.9439
0.5 | 0.4913 | 0.00554 | -0.0666 | 88.6823
1 | 0.5556 | 0.00571 | -0.0667 | 97.303
1.5 | 0.6193 | 0.00586 | -0.0667 | 105.6826
2.5 | 0.7335 | 0.00473 | -0.0648 | 155.074

## 73. Re 5M Mach 0.00 (1)
BIGFOIL.COM POLAR EXPORT
NACA66-611 a=0.0
NACA66-611 a=0.0 |  |  |  | Cl Max: | 1.263 | at alpha= | 10 | deg
JavaFoil+Calcfoil stall+Eppler ext transition |  |  |  | L/D Max: | 158.582 | at alpha= | 4 | deg
Re: | 5000000 |  |  | Cd Min: | 0.00498 | at alpha= | 2.5 | deg
Mach: | 0 |  |  | Cl=0 at alpha= | -2.9152 | deg
|  |  |  | @ Cl=0.1, Cd= | 0.0061937
|  |  |  | @ Cl=0.4, Cd= | 0.0062878
|  |  |  | @ Cl=0.6, Cd= | 0.0050507
alpha (deg) | Cl | Cd | Cm | Cl/Cd
-15.5 | -0.305 | 0.11455 | -0.014 | -2.661
-15 | -0.317 | 0.10893 | -0.014 | -2.907
-14.5 | -0.328 | 0.1035 | -0.014 | -3.173
-14 | -0.34 | 0.09919 | -0.014 | -3.427
-13.5 | -0.351 | 0.09455 | -0.014 | -3.712
-13 | -0.361 | 0.08994 | -0.015 | -4.017
-12.5 | -0.371 | 0.08499 | -0.015 | -4.361
-12 | -0.379 | 0.07935 | -0.015 | -4.774
-11.5 | -0.385 | 0.07528 | -0.015 | -5.118
-11 | -0.39 | 0.07176 | -0.015 | -5.432
-10.5 | -0.392 | 0.0677 | -0.016 | -5.789
-10 | -0.391 | 0.06505 | -0.016 | -6.016
-9.5 | -0.388 | 0.0613 | -0.016 | -6.323
-9 | -0.38 | 0.05658 | -0.016 | -6.723
-8.5 | -0.369 | 0.0531 | -0.017 | -6.958
-8 | -0.354 | 0.05049 | -0.017 | -7.021
-7.5 | -0.336 | 0.04742 | -0.018 | -7.075
-7 | -0.312 | 0.04445 | -0.018 | -7.028
-6.5 | -0.285 | 0.04144 | -0.019 | -6.886
-6 | -0.254 | 0.03888 | -0.02 | -6.544
-5.5 | -0.22 | 0.03664 | -0.02 | -5.999
-5 | -0.182 | 0.0345 | -0.021 | -5.277
-4.5 | -0.142 | 0.03235 | -0.022 | -4.384
-4 | -0.122 | 0.00644 | -0.043 | -18.968
-3.5 | -0.067 | 0.00634 | -0.044 | -10.513
-3 | -0.01 | 0.00616 | -0.044 | -1.546
-2.5 | 0.049 | 0.00609 | -0.045 | 8.029
-2 | 0.108 | 0.00621 | -0.046 | 17.387
-1.5 | 0.167 | 0.00631 | -0.047 | 26.539
-1 | 0.227 | 0.0063 | -0.047 | 36.041
-0.5 | 0.287 | 0.00641 | -0.048 | 44.759
0 | 0.347 | 0.00618 | -0.049 | 56.054
0.5 | 0.406 | 0.0063 | -0.049 | 64.414
1 | 0.465 | 0.00633 | -0.05 | 73.436
1.5 | 0.524 | 0.00642 | -0.051 | 81.608
2 | 0.583 | 0.00508 | -0.052 | 114.787
2.5 | 0.641 | 0.00498 | -0.053 | 128.843
3 | 0.7 | 0.00516 | -0.053 | 135.532
3.5 | 0.758 | 0.00528 | -0.054 | 143.555
4 | 0.815 | 0.00514 | -0.055 | 158.582
4.5 | 0.871 | 0.00671 | -0.056 | 129.883
5 | 0.926 | 0.00711 | -0.056 | 130.306
5.5 | 0.98 | 0.00753 | -0.057 | 130.023
6 | 1.031 | 0.00799 | -0.058 | 129.032
6.5 | 1.078 | 0.01033 | -0.058 | 104.344
7 | 1.124 | 0.01081 | -0.059 | 104.012
7.5 | 1.166 | 0.01136 | -0.06 | 102.696
8 | 1.203 | 0.01188 | -0.061 | 101.276
8.5 | 1.23 | 0.01248 | -0.061 | 98.59
9 | 1.249 | 0.01315 | -0.062 | 94.991
9.5 | 1.261 | 0.01395 | -0.063 | 90.392
10 | 1.263 | 0.01484 | -0.063 | 85.106
10.5 | 1.257 | 0.01595 | -0.064 | 78.794
11 | 1.242 | 0.01718 | -0.065 | 72.283
11.5 | 1.22 | 0.01805 | -0.065 | 67.6
12 | 1.19 | 0.01929 | -0.066 | 61.707
12.5 | 1.153 | 0.02086 | -0.066 | 55.276
13 | 1.109 | 0.02295 | -0.067 | 48.338
13.5 | 1.064 | 0.02453 | -0.067 | 43.362
14 | 1.012 | 0.02704 | -0.068 | 37.444
14.5 | 0.951 | 0.03264 | -0.067 | 29.146
15 | 0.867 | 0.04908 | -0.064 | 17.662

## 74. Re 5M Mach 0.00 (2)
BIGFOIL.COM POLAR EXPORT
NACA66-611 a=0.0
NACA66-611 a=0.0 |  |  |  | Cl Max: | 1.6272 | at alpha= | 18 | deg
XFOIL ncrit=9 |  |  |  | L/D Max: | 156.047 | at alpha= | 3.5 | deg
Re: | 5000000 |  |  | Cd Min: | 0.0806 | at alpha= | 20 | deg
Mach: | 0 |  |  | Cl=0 at alpha= | -3.1041 | deg
|  |  |  | @ Cl=0.1, Cd= | 0.00561
|  |  |  | @ Cl=0.4, Cd= | 0.0051383
|  |  |  | @ Cl=0.6, Cd= | 0.0040483
alpha (deg) | Cl | Cd | Cm | Cl/Cd
-10 | -0.7431 | 0.01488 | -0.0515 | -49.9395
-9.5 | -0.6952 | 0.01311 | -0.0509 | -53.0282
-9 | -0.6445 | 0.01184 | -0.0506 | -54.4341
-8.5 | -0.5923 | 0.01087 | -0.0505 | -54.4894
-8 | -0.5386 | 0.01024 | -0.0505 | -52.5977
-7.5 | -0.4847 | 0.00962 | -0.0505 | -50.3846
-7 | -0.4295 | 0.00924 | -0.0508 | -46.4827
-6.5 | -0.3775 | 0.00815 | -0.0504 | -46.319
-6 | -0.3226 | 0.00773 | -0.0506 | -41.7335
-5.5 | -0.2674 | 0.00734 | -0.0507 | -36.4305
-5 | -0.2122 | 0.00696 | -0.0509 | -30.4885
-4.5 | -0.1565 | 0.00667 | -0.0512 | -23.4633
-4 | -0.1012 | 0.00626 | -0.0513 | -16.1661
-3.5 | -0.0449 | 0.00605 | -0.0517 | -7.4215
-3 | 0.0118 | 0.00591 | -0.0522 | 1.9966
-2.5 | 0.0683 | 0.00566 | -0.0526 | 12.0671
-2 | 0.1254 | 0.00557 | -0.0532 | 22.5135
-1.5 | 0.1821 | 0.00538 | -0.0537 | 33.8476
-1 | 0.2393 | 0.00529 | -0.0543 | 45.2363
-0.5 | 0.2965 | 0.00522 | -0.0549 | 56.8008
0 | 0.3533 | 0.00513 | -0.0554 | 68.8694
0.5 | 0.4098 | 0.00514 | -0.056 | 79.7276
1 | 0.4653 | 0.00527 | -0.0564 | 88.2922
1.5 | 0.5131 | 0.00404 | -0.056 | 127.005
2 | 0.5666 | 0.00394 | -0.0561 | 143.8071
2.5 | 0.6221 | 0.00412 | -0.0565 | 150.9951
3 | 0.6766 | 0.00436 | -0.0568 | 155.1835
3.5 | 0.7303 | 0.00468 | -0.057 | 156.047
4 | 0.7814 | 0.00522 | -0.0567 | 149.6935
4.5 | 0.8316 | 0.00574 | -0.0564 | 144.878
5 | 0.8799 | 0.00637 | -0.0557 | 138.1319
5.5 | 0.9257 | 0.0071 | -0.0545 | 130.3803
6 | 0.9697 | 0.00787 | -0.0531 | 123.2147
6.5 | 1.0108 | 0.00874 | -0.0511 | 115.6522
7 | 1.0561 | 0.00924 | -0.0498 | 114.2965
7.5 | 1.1011 | 0.00966 | -0.0484 | 113.9855
8 | 1.1417 | 0.0101 | -0.0461 | 113.0396
8.5 | 1.1939 | 0.01057 | -0.0466 | 112.9518
9 | 1.2355 | 0.01116 | -0.0449 | 110.7079
9.5 | 1.2696 | 0.01167 | -0.0416 | 108.7918
10 | 1.3023 | 0.01235 | -0.0384 | 105.4494
10.5 | 1.3359 | 0.01309 | -0.0356 | 102.055
11 | 1.3674 | 0.01399 | -0.0327 | 97.7412
11.5 | 1.3986 | 0.01496 | -0.03 | 93.4893
12 | 1.4255 | 0.01621 | -0.0268 | 87.9395
12.5 | 1.4524 | 0.01753 | -0.0239 | 82.8523
13 | 1.4753 | 0.01916 | -0.0207 | 76.999
13.5 | 1.5024 | 0.02059 | -0.0184 | 72.9675
14 | 1.5252 | 0.02237 | -0.0157 | 68.1806
14.5 | 1.5457 | 0.02436 | -0.0132 | 63.4524
15 | 1.5641 | 0.0266 | -0.0107 | 58.8008
15.5 | 1.5836 | 0.02887 | -0.0086 | 54.8528
16 | 1.5965 | 0.03179 | -0.0064 | 50.2202
16.5 | 1.6064 | 0.03518 | -0.0045 | 45.6623
17 | 1.6163 | 0.03876 | -0.003 | 41.7002
17.5 | 1.626 | 0.0426 | -0.002 | 38.169
18 | 1.6272 | 0.04758 | -0.0013 | 34.1992
18.5 | 1.6198 | 0.05397 | -0.0012 | 30.013
19 | 1.6217 | 0.05961 | -0.002 | 27.2052
19.5 | 1.6017 | 0.06862 | -0.0039 | 23.3416
20 | 1.5665 | 0.0806 | -0.0077 | 19.4355

## 75. Re 5M Mach 0.10 (1)
BIGFOIL.COM POLAR EXPORT
NACA66-611 a=0.0
NACA66-611 a=0.0 |  |  |  | Cl Max: | 1.26 | at alpha= | 9.5 | deg
JavaFoil+Calcfoil stall+Eppler ext transition |  |  |  | L/D Max: | 144.596 | at alpha= | 3.5 | deg
Re: | 5000000 |  |  | Cd Min: | 0.00498 | at alpha= | 2.5 | deg
Mach: | 0.1 |  |  | Cl=0 at alpha= | -2.9152 | deg
|  |  |  | @ Cl=0.1, Cd= | 0.0062037
|  |  |  | @ Cl=0.4, Cd= | 0.0062707
|  |  |  | @ Cl=0.6, Cd= | 0.0050792
alpha (deg) | Cl | Cd | Cm | Cl/Cd
-15 | -0.277 | 0.10991 | -0.014 | -2.518
-14.5 | -0.29 | 0.10461 | -0.014 | -2.777
-14 | -0.304 | 0.09986 | -0.014 | -3.045
-13.5 | -0.317 | 0.09494 | -0.014 | -3.344
-13 | -0.33 | 0.09019 | -0.015 | -3.662
-12.5 | -0.342 | 0.0849 | -0.015 | -4.031
-12 | -0.353 | 0.07937 | -0.015 | -4.45
-11.5 | -0.362 | 0.07571 | -0.015 | -4.788
-11 | -0.37 | 0.07191 | -0.016 | -5.143
-10.5 | -0.375 | 0.06783 | -0.016 | -5.525
-10 | -0.377 | 0.06548 | -0.016 | -5.755
-9.5 | -0.376 | 0.06105 | -0.016 | -6.155
-9 | -0.371 | 0.05696 | -0.016 | -6.514
-8.5 | -0.362 | 0.05342 | -0.017 | -6.782
-8 | -0.349 | 0.05112 | -0.017 | -6.831
-7.5 | -0.332 | 0.04757 | -0.018 | -6.977
-7 | -0.31 | 0.04475 | -0.018 | -6.929
-6.5 | -0.284 | 0.04157 | -0.019 | -6.831
-6 | -0.254 | 0.03892 | -0.02 | -6.522
-5.5 | -0.22 | 0.0367 | -0.02 | -5.989
-5 | -0.182 | 0.03463 | -0.021 | -5.264
-4.5 | -0.142 | 0.03256 | -0.022 | -4.362
-4 | -0.123 | 0.00645 | -0.043 | -18.996
-3.5 | -0.067 | 0.00633 | -0.044 | -10.576
-3 | -0.01 | 0.00617 | -0.045 | -1.55
-2.5 | 0.049 | 0.0061 | -0.045 | 8.047
-2 | 0.108 | 0.00622 | -0.046 | 17.437
-1.5 | 0.168 | 0.00629 | -0.047 | 26.735
-1 | 0.228 | 0.00637 | -0.048 | 35.837
-0.5 | 0.288 | 0.00639 | -0.048 | 45.128
0 | 0.348 | 0.00621 | -0.049 | 56.062
0.5 | 0.408 | 0.00628 | -0.05 | 64.924
1 | 0.467 | 0.00639 | -0.05 | 73.072
1.5 | 0.526 | 0.00643 | -0.051 | 81.821
2 | 0.586 | 0.00511 | -0.052 | 114.541
2.5 | 0.645 | 0.00498 | -0.053 | 129.477
3 | 0.703 | 0.00519 | -0.054 | 135.522
3.5 | 0.761 | 0.00527 | -0.054 | 144.596
4 | 0.819 | 0.00635 | -0.055 | 128.928
4.5 | 0.876 | 0.00674 | -0.056 | 129.946
5 | 0.931 | 0.00714 | -0.057 | 130.289
5.5 | 0.984 | 0.00759 | -0.057 | 129.641
6 | 1.033 | 0.00998 | -0.058 | 103.504
6.5 | 1.082 | 0.01041 | -0.059 | 103.949
7 | 1.129 | 0.01089 | -0.059 | 103.681
7.5 | 1.17 | 0.01143 | -0.06 | 102.428
8 | 1.207 | 0.01202 | -0.061 | 100.408
8.5 | 1.233 | 0.01266 | -0.062 | 97.329
9 | 1.251 | 0.01329 | -0.062 | 94.09
9.5 | 1.26 | 0.01411 | -0.063 | 89.273
10 | 1.259 | 0.01511 | -0.064 | 83.356
10.5 | 1.25 | 0.01617 | -0.064 | 77.272
11 | 1.23 | 0.01748 | -0.065 | 70.374
11.5 | 1.203 | 0.01839 | -0.066 | 65.43
12 | 1.168 | 0.0197 | -0.066 | 59.279
12.5 | 1.126 | 0.02128 | -0.067 | 52.903
13 | 1.075 | 0.02368 | -0.067 | 45.405
13.5 | 1.023 | 0.02547 | -0.067 | 40.148
14 | 0.96 | 0.03 | -0.067 | 31.99
14.5 | 0.898 | 0.03433 | -0.067 | 26.163

## 76. Re 5M Mach 0.10 (2)
BIGFOIL.COM POLAR EXPORT
NACA66-611 a=0.0
NACA66-611 a=0.0 |  |  |  | Cl Max: | 1.6077 | at alpha= | 18 | deg
XFOIL ncrit=9 |  |  |  | L/D Max: | 155.945 | at alpha= | 3.5 | deg
Re: | 5000000 |  |  | Cd Min: | 0.08923 | at alpha= | 20 | deg
Mach: | 0.1 |  |  | Cl=0 at alpha= | -3.1051 | deg
|  |  |  | @ Cl=0.1, Cd= | 0.0056157
|  |  |  | @ Cl=0.4, Cd= | 0.0051457
|  |  |  | @ Cl=0.6, Cd= | 0.0040522
alpha (deg) | Cl | Cd | Cm | Cl/Cd
-9 | -0.6455 | 0.01347 | -0.0525 | -47.9213
-8.5 | -0.5953 | 0.01179 | -0.052 | -50.4919
-8 | -0.5422 | 0.01076 | -0.0517 | -50.3903
-7.5 | -0.4882 | 0.00993 | -0.0516 | -49.1641
-7 | -0.4328 | 0.00945 | -0.0517 | -45.7989
-6.5 | -0.3802 | 0.00832 | -0.0513 | -45.6971
-6 | -0.3247 | 0.00786 | -0.0513 | -41.3104
-5.5 | -0.269 | 0.00744 | -0.0514 | -36.1559
-5 | -0.2135 | 0.00704 | -0.0515 | -30.3267
-4.5 | -0.1574 | 0.00671 | -0.0517 | -23.4575
-4 | -0.1018 | 0.00629 | -0.0518 | -16.1844
-3.5 | -0.0451 | 0.00607 | -0.0521 | -7.43
-3 | 0.012 | 0.00592 | -0.0526 | 2.027
-2.5 | 0.0688 | 0.00567 | -0.053 | 12.134
-2 | 0.1263 | 0.00557 | -0.0535 | 22.675
-1.5 | 0.1834 | 0.00538 | -0.054 | 34.0892
-1 | 0.2409 | 0.00529 | -0.0546 | 45.5388
-0.5 | 0.2985 | 0.00522 | -0.0552 | 57.1839
0 | 0.3555 | 0.00513 | -0.0558 | 69.2982
0.5 | 0.4123 | 0.00515 | -0.0563 | 80.0583
1 | 0.4682 | 0.00528 | -0.0567 | 88.6742
1.5 | 0.5176 | 0.0043 | -0.0565 | 120.3721
2 | 0.57 | 0.00395 | -0.0564 | 144.3038
2.5 | 0.6258 | 0.00414 | -0.0568 | 151.1594
3 | 0.6805 | 0.00438 | -0.0571 | 155.3653
3.5 | 0.7345 | 0.00471 | -0.0572 | 155.9448
4 | 0.7858 | 0.00524 | -0.057 | 149.9618
4.5 | 0.8363 | 0.00577 | -0.0565 | 144.9393
5 | 0.8847 | 0.0064 | -0.0558 | 138.2344
5.5 | 0.9305 | 0.00714 | -0.0546 | 130.3221
6 | 0.974 | 0.00795 | -0.0529 | 122.5157
6.5 | 1.0153 | 0.0088 | -0.0509 | 115.375
7 | 1.0605 | 0.00931 | -0.0494 | 113.9098
7.5 | 1.1055 | 0.00974 | -0.0479 | 113.501
8 | 1.1456 | 0.01017 | -0.0454 | 112.645
8.5 | 1.2003 | 0.01068 | -0.0463 | 112.3876
9 | 1.2366 | 0.01125 | -0.0433 | 109.92
9.5 | 1.2713 | 0.0118 | -0.0401 | 107.7373
10 | 1.3042 | 0.01254 | -0.0369 | 104.0032
10.5 | 1.3385 | 0.01331 | -0.0341 | 100.5635
11 | 1.3695 | 0.01428 | -0.0311 | 95.9034
11.5 | 1.3999 | 0.01535 | -0.0282 | 91.1987
12 | 1.4265 | 0.01668 | -0.0249 | 85.5216
12.5 | 1.453 | 0.0181 | -0.0219 | 80.2762
13 | 1.4767 | 0.01975 | -0.0188 | 74.7696
13.5 | 1.503 | 0.02131 | -0.0163 | 70.5303
14 | 1.5251 | 0.02322 | -0.0135 | 65.6804
14.5 | 1.544 | 0.02544 | -0.0108 | 60.6918
15 | 1.5606 | 0.02793 | -0.0082 | 55.8754
15.5 | 1.5793 | 0.0304 | -0.0062 | 51.9507
16 | 1.5901 | 0.03367 | -0.004 | 47.226
16.5 | 1.5973 | 0.03749 | -0.0021 | 42.606
17 | 1.6053 | 0.04151 | -0.0008 | 38.6726
17.5 | 1.6054 | 0.04661 | 0.0002 | 34.4433
18 | 1.6077 | 0.05189 | 0.0003 | 30.9828
18.5 | 1.5789 | 0.0614 | -0.0005 | 25.715
19 | 1.5919 | 0.06613 | -0.0017 | 24.0723
19.5 | 1.5468 | 0.07944 | -0.0057 | 19.4713
20 | 1.5312 | 0.08923 | -0.0098 | 17.1601

## 77. Re 5M Mach 0.25 (1)
BIGFOIL.COM POLAR EXPORT
NACA66-611 a=0.0
NACA66-611 a=0.0 |  |  |  | Cl Max: | 1.249 | at alpha= | 9 | deg
JavaFoil+Calcfoil stall+Eppler ext transition |  |  |  | L/D Max: | 139.787 | at alpha= | 3 | deg
Re: | 5000000 |  |  | Cd Min: | 0.0049 | at alpha= | 2 | deg
Mach: | 0.25 |  |  | Cl=0 at alpha= | -2.9167 | deg
|  |  |  | @ Cl=0.1, Cd= | 0.0062993
|  |  |  | @ Cl=0.4, Cd= | 0.006312
|  |  |  | @ Cl=0.6, Cd= | 0.10201
alpha (deg) | Cl | Cd | Cm | Cl/Cd
-13 | -0.058 | 0.09211 | -0.015 | -0.632
-12.5 | -0.055 | 0.08555 | -0.016 | -0.647
-12 | -0.052 | 0.08141 | -0.016 | -0.645
-11.5 | -0.133 | 0.07741 | -0.016 | -1.717
-11 | -0.179 | 0.07231 | -0.016 | -2.474
-10.5 | -0.215 | 0.07024 | -0.016 | -3.067
-10 | -0.245 | 0.08022 | -0.015 | -3.055
-9.5 | -0.27 | 0.06169 | -0.017 | -4.375
-9 | -0.288 | 0.05878 | -0.017 | -4.898
-8.5 | -0.299 | 0.05508 | -0.017 | -5.431
-8 | -0.303 | 0.05222 | -0.017 | -5.806
-7.5 | -0.3 | 0.04963 | -0.017 | -6.042
-7 | -0.289 | 0.04617 | -0.018 | -6.265
-6.5 | -0.272 | 0.04298 | -0.019 | -6.322
-6 | -0.247 | 0.04033 | -0.019 | -6.136
-5.5 | -0.218 | 0.03768 | -0.02 | -5.773
-5 | -0.183 | 0.03531 | -0.021 | -5.17
-4.5 | -0.143 | 0.0333 | -0.022 | -4.301
-4 | -0.101 | 0.03095 | -0.024 | -3.256
-3.5 | -0.068 | 0.00635 | -0.045 | -10.755
-3 | -0.01 | 0.00626 | -0.046 | -1.563
-2.5 | 0.05 | 0.00616 | -0.047 | 8.174
-2 | 0.111 | 0.00633 | -0.047 | 17.571
-1.5 | 0.173 | 0.00632 | -0.048 | 27.321
-1 | 0.234 | 0.00639 | -0.049 | 36.664
-0.5 | 0.296 | 0.00624 | -0.05 | 47.489
0 | 0.358 | 0.00625 | -0.05 | 57.277
0.5 | 0.419 | 0.00634 | -0.051 | 66.115
1 | 0.48 | 0.00644 | -0.052 | 74.589
1.5 | 0.541 | 0.00654 | -0.053 | 82.732
2 | 0.601 | 0.0049 | -0.053 | 122.846
2.5 | 0.662 | 0.00509 | -0.054 | 130.075
3 | 0.722 | 0.00516 | -0.055 | 139.787
3.5 | 0.782 | 0.00635 | -0.056 | 123.121
4 | 0.841 | 0.00656 | -0.057 | 128.126
4.5 | 0.898 | 0.00696 | -0.057 | 129.047
5 | 0.954 | 0.0074 | -0.058 | 128.921
5.5 | 1.008 | 0.00786 | -0.059 | 128.31
6 | 1.057 | 0.01036 | -0.059 | 101.998
6.5 | 1.107 | 0.01085 | -0.06 | 101.953
7 | 1.152 | 0.01141 | -0.061 | 100.96
7.5 | 1.192 | 0.01201 | -0.062 | 99.246
8 | 1.224 | 0.01266 | -0.062 | 96.719
8.5 | 1.243 | 0.01339 | -0.063 | 92.783
9 | 1.249 | 0.01423 | -0.064 | 87.757
9.5 | 1.242 | 0.01529 | -0.064 | 81.243
10 | 1.22 | 0.01659 | -0.065 | 73.533
10.5 | 1.182 | 0.01788 | -0.066 | 66.136
11 | 1.129 | 0.01953 | -0.066 | 57.809
11.5 | 1.061 | 0.02105 | -0.067 | 50.384
12 | 0.98 | 0.02258 | -0.067 | 43.384
12.5 | 0.884 | 0.02519 | -0.068 | 35.093
13 | 0.703 | 0.06292 | -0.055 | 11.166
13.5 | 0.574 | 0.09513 | -0.037 | 6.032
14 | 0.478 | 0.10201 | -0.036 | 4.684

## 78. Re 5M Mach 0.25 (2)
BIGFOIL.COM POLAR EXPORT
NACA66-611 a=0.0
NACA66-611 a=0.0 |  |  |  | Cl Max: | 1.5275 | at alpha= | 15.5 | deg
XFOIL ncrit=9 |  |  |  | L/D Max: | 157.938 | at alpha= | 3.5 | deg
Re: | 5000000 |  |  | Cd Min: | 0.23656 | at alpha= | -20 | deg
Mach: | 0.25 |  |  | Cl=0 at alpha= | -3.1098 | deg
|  |  |  | @ Cl=0.1, Cd= | 0.0056678
|  |  |  | @ Cl=0.4, Cd= | 0.0051864
|  |  |  | @ Cl=0.6, Cd= | 0.0040678
alpha (deg) | Cl | Cd | Cm | Cl/Cd
-20 | -0.6003 | 0.23656 | 0.0244 | -2.5376
-18 | -0.5236 | 0.20916 | 0.0067 | -2.5033
-17.5 | -0.5077 | 0.20165 | 0.0033 | -2.5177
-17 | -0.4902 | 0.19466 | -0.0006 | -2.5182
-16.5 | -0.4748 | 0.18719 | -0.0047 | -2.5365
-16 | -0.4575 | 0.1802 | -0.0087 | -2.5388
-15.5 | -0.4385 | 0.17425 | -0.0125 | -2.5165
-15 | -0.4208 | 0.1674 | -0.0164 | -2.5137
-14.5 | -0.4038 | 0.16048 | -0.0203 | -2.5162
-14 | -0.3862 | 0.15352 | -0.024 | -2.5156
-13.5 | -0.3701 | 0.1463 | -0.0277 | -2.5297
-13 | -0.3549 | 0.13902 | -0.0315 | -2.5529
-12.5 | -0.3439 | 0.13087 | -0.0355 | -2.6278
-12 | -0.3323 | 0.12285 | -0.0393 | -2.7049
-11.5 | -0.3211 | 0.11528 | -0.0429 | -2.7854
-10 | -0.283 | 0.09575 | -0.0528 | -2.9556
-8 | -0.3205 | 0.06383 | -0.0668 | -5.0211
-7.5 | -0.3283 | 0.05465 | -0.0686 | -6.0073
-7 | -0.3018 | 0.05013 | -0.0692 | -6.0203
-6 | -0.3356 | 0.00901 | -0.0559 | -37.2475
-5.5 | -0.2774 | 0.0083 | -0.0556 | -33.4217
-5 | -0.2199 | 0.00763 | -0.0552 | -28.8204
-4.5 | -0.1621 | 0.00707 | -0.0549 | -22.9279
-4 | -0.1037 | 0.00667 | -0.0548 | -15.5472
-3.5 | -0.0462 | 0.0062 | -0.0546 | -7.4516
-3 | 0.013 | 0.00599 | -0.0549 | 2.1703
-2.5 | 0.0718 | 0.00572 | -0.0551 | 12.5524
-2 | 0.1312 | 0.00561 | -0.0555 | 23.3868
-1.5 | 0.1904 | 0.00542 | -0.056 | 35.1292
-1 | 0.2497 | 0.00533 | -0.0565 | 46.848
-0.5 | 0.3091 | 0.00524 | -0.0571 | 58.9885
0 | 0.368 | 0.00517 | -0.0576 | 71.1799
0.5 | 0.4264 | 0.0052 | -0.0581 | 82
1 | 0.4838 | 0.00535 | -0.0585 | 90.4299
1.5 | 0.5405 | 0.00534 | -0.0588 | 101.2172
2 | 0.5886 | 0.00403 | -0.0581 | 146.0546
2.5 | 0.6459 | 0.00422 | -0.0584 | 153.0569
3 | 0.7026 | 0.00447 | -0.0586 | 157.1812
3.5 | 0.7581 | 0.0048 | -0.0587 | 157.9375
4 | 0.8102 | 0.00536 | -0.0582 | 151.1567
4.5 | 0.8618 | 0.00591 | -0.0575 | 145.8206
5 | 0.9106 | 0.00659 | -0.0563 | 138.1791
5.5 | 0.9557 | 0.0074 | -0.0545 | 129.1486
6 | 0.9976 | 0.00829 | -0.052 | 120.3378
6.5 | 1.0377 | 0.00917 | -0.0491 | 113.1625
7 | 1.0831 | 0.00966 | -0.047 | 112.1222
7.5 | 1.1245 | 0.01013 | -0.0441 | 111.0069
8 | 1.1658 | 0.01059 | -0.0413 | 110.085
8.5 | 1.2097 | 0.01125 | -0.0393 | 107.5289
9 | 1.2463 | 0.01195 | -0.0359 | 104.2929
9.5 | 1.2832 | 0.01273 | -0.0328 | 100.8013
10 | 1.3177 | 0.01369 | -0.0294 | 96.2527
10.5 | 1.3505 | 0.01481 | -0.026 | 91.1884
11 | 1.3792 | 0.0162 | -0.0223 | 85.1358
11.5 | 1.4092 | 0.01763 | -0.019 | 79.9319
12 | 1.4311 | 0.01961 | -0.0149 | 72.9781
12.5 | 1.4552 | 0.02158 | -0.0114 | 67.4328
13 | 1.4776 | 0.02377 | -0.0081 | 62.1624
13.5 | 1.4974 | 0.02624 | -0.0049 | 57.0655
14 | 1.5103 | 0.02941 | -0.0016 | 51.3533
14.5 | 1.5169 | 0.03331 | 0.0016 | 45.5389
15 | 1.5199 | 0.03785 | 0.0041 | 40.1559
15.5 | 1.5275 | 0.04236 | 0.0058 | 36.06
16 | 1.5192 | 0.04883 | 0.0069 | 31.112
16.5 | 1.505 | 0.05663 | 0.0066 | 26.576
17 | 1.4872 | 0.0656 | 0.005 | 22.6707
17.5 | 1.461 | 0.07647 | 0.0015 | 19.1055
18 | 1.4379 | 0.08782 | -0.0032 | 16.3733
18.5 | 1.3934 | 0.10333 | -0.0109 | 13.485
19 | 1.3689 | 0.1164 | -0.018 | 11.7603
19.5 | 1.3284 | 0.133 | -0.0278 | 9.988
20 | 1.2792 | 0.15215 | -0.0398 | 8.4075

## 79. Re 5M Mach 0.50 (1)
BIGFOIL.COM POLAR EXPORT
NACA66-611 a=0.0
NACA66-611 a=0.0 |  |  |  | Cl Max: | 1.238 | at alpha= | 20 | deg
JavaFoil+Calcfoil stall+Eppler ext transition |  |  |  | L/D Max: | 124.537 | at alpha= | 4 | deg
Re: | 5000000 |  |  | Cd Min: | 0.00603 | at alpha= | 2 | deg
Mach: | 0.5 |  |  | Cl=0 at alpha= | -2.9297 | deg
|  |  |  | @ Cl=0.1, Cd= | 0.0065556
|  |  |  | @ Cl=0.4, Cd= | 0.00658
|  |  |  | @ Cl=0.6, Cd= | 0.0068969
alpha (deg) | Cl | Cd | Cm | Cl/Cd
-20 | -0.931 | 0.15714 | -0.017 | -5.924
-19.5 | -0.905 | 0.15444 | -0.017 | -5.859
-19 | -0.877 | 0.14941 | -0.017 | -5.868
-18.5 | -0.849 | 0.14521 | -0.016 | -5.846
-18 | -0.822 | 0.14047 | -0.017 | -5.854
-17.5 | -0.796 | 0.13506 | -0.017 | -5.89
-17 | -0.769 | 0.1312 | -0.017 | -5.859
-16.5 | -0.742 | 0.12694 | -0.018 | -5.845
-16 | -0.715 | 0.12203 | -0.018 | -5.859
-15.5 | -0.687 | 0.11735 | -0.018 | -5.855
-15 | -0.66 | 0.10795 | -0.018 | -6.111
-14.5 | -0.633 | 0.10014 | -0.018 | -6.318
-14 | -0.606 | 0.09246 | -0.019 | -6.556
-13.5 | -0.579 | 0.08572 | -0.019 | -6.757
-13 | -0.552 | 0.08051 | -0.019 | -6.858
-12.5 | -0.525 | 0.07613 | -0.02 | -6.897
-12 | -0.498 | 0.07127 | -0.02 | -6.987
-11.5 | -0.469 | 0.07398 | -0.019 | -6.347
-11 | -0.442 | 0.07843 | -0.019 | -5.63
-10.5 | -0.414 | 0.06941 | -0.019 | -5.97
-10 | -0.387 | 0.06393 | -0.02 | -6.057
-9.5 | -0.36 | 0.05855 | -0.02 | -6.15
-9 | -0.333 | 0.05442 | -0.021 | -6.116
-8.5 | -0.306 | 0.05098 | -0.021 | -5.993
-8 | -0.278 | 0.04753 | -0.022 | -5.858
-7.5 | -0.251 | 0.04465 | -0.023 | -5.621
-7 | -0.223 | 0.05217 | -0.02 | -4.27
-6.5 | -0.195 | 0.05277 | -0.019 | -3.698
-6 | -0.168 | 0.04179 | -0.021 | -4.024
-5.5 | -0.141 | 0.03879 | -0.022 | -3.633
-5 | -0.114 | 0.03837 | -0.022 | -2.959
-4.5 | -0.086 | 0.0374 | -0.021 | -2.305
-4 | -0.095 | 0.03479 | -0.022 | -2.745
-3.5 | -0.057 | 0.03181 | -0.023 | -1.806
-3 | -0.009 | 0.03002 | -0.025 | -0.284
-2.5 | 0.055 | 0.00641 | -0.052 | 8.647
-2 | 0.123 | 0.00663 | -0.053 | 18.585
-1.5 | 0.192 | 0.00661 | -0.054 | 29.028
-1 | 0.261 | 0.00645 | -0.055 | 40.508
-0.5 | 0.331 | 0.00652 | -0.055 | 50.729
0 | 0.4 | 0.00658 | -0.056 | 60.702
0.5 | 0.468 | 0.00638 | -0.057 | 73.335
1 | 0.535 | 0.00618 | -0.058 | 86.635
1.5 | 0.603 | 0.00693 | -0.059 | 86.943
2 | 0.67 | 0.00603 | -0.06 | 111.009
2.5 | 0.736 | 0.00621 | -0.06 | 118.649
3 | 0.802 | 0.00656 | -0.061 | 122.391
3.5 | 0.868 | 0.00697 | -0.062 | 124.528
4 | 0.932 | 0.00749 | -0.063 | 124.537
4.5 | 0.995 | 0.00804 | -0.064 | 123.695
5 | 1.054 | 0.00867 | -0.064 | 121.603
5.5 | 1.106 | 0.01171 | -0.065 | 94.475
6 | 1.156 | 0.01244 | -0.066 | 92.968
6.5 | 1.2 | 0.01326 | -0.067 | 90.488
7 | 1.231 | 0.01425 | -0.067 | 86.326
7.5 | 1.232 | 0.01541 | -0.068 | 79.97
8 | 1.172 | 0.01706 | -0.069 | 68.682
8.5 | 0.737 | 0.01932 | -0.069 | 38.144
9 | 0.768 | 0.01973 | -0.07 | 38.926
9.5 | 0.795 | 0.02196 | -0.071 | 36.2
10 | 0.689 | 0.07339 | -0.032 | 9.392
10.5 | 0.856 | 0.02357 | -0.073 | 36.313
11 | 0.879 | 0.02687 | -0.073 | 32.714
11.5 | 0.768 | 0.08191 | -0.037 | 9.379
12 | 0.937 | 0.02911 | -0.074 | 32.191
12.5 | 0.827 | 0.08582 | -0.045 | 9.634
13 | 0.847 | 0.09668 | -0.041 | 8.758
13.5 | 0.879 | 0.10253 | -0.047 | 8.572
14 | 0.898 | 0.10647 | -0.042 | 8.434
14.5 | 0.928 | 0.11143 | -0.047 | 8.326
15 | 0.961 | 0.11585 | -0.052 | 8.295
15.5 | 0.977 | 0.12093 | -0.046 | 8.075
16 | 1.014 | 0.12056 | -0.054 | 8.412
16.5 | 1.031 | 0.14575 | -0.051 | 7.077
17 | 1.055 | 0.13109 | -0.051 | 8.047
17.5 | 1.091 | 0.13365 | -0.057 | 8.16
18 | 1.137 | 0.12764 | -0.064 | 8.91
18.5 | 1.133 | 0.14323 | -0.055 | 7.914
19 | 1.162 | 0.14759 | -0.057 | 7.875
19.5 | 1.213 | 0.13965 | -0.066 | 8.685
20 | 1.238 | 0.14843 | -0.067 | 8.338

## 80. Re 5M Mach 0.50 (2)
BIGFOIL.COM POLAR EXPORT
NACA66-611 a=0.0
NACA66-611 a=0.0 |  |  |  | Cl Max: | 1.3383 | at alpha= | 10 | deg
XFOIL ncrit=9 |  |  |  | L/D Max: | 162.822 | at alpha= | 3.5 | deg
Re: | 5000000 |  |  | Cd Min: | 0.24741 | at alpha= | -19.5 | deg
Mach: | 0.5 |  |  | Cl=0 at alpha= | -3.2577 | deg
|  |  |  | @ Cl=0.1, Cd= | 0.0062634
|  |  |  | @ Cl=0.4, Cd= | 0.00537
|  |  |  | @ Cl=0.6, Cd= | 0.0057141
alpha (deg) | Cl | Cd | Cm | Cl/Cd
-19.5 | -0.6212 | 0.24741 | 0.0251 | -2.5108
-19 | -0.6044 | 0.24036 | 0.0223 | -2.5146
-18.5 | -0.5824 | 0.23258 | 0.0176 | -2.5041
-18 | -0.56 | 0.22476 | 0.0128 | -2.4915
-17.5 | -0.5377 | 0.21645 | 0.008 | -2.4842
-17 | -0.5155 | 0.20829 | 0.0032 | -2.4749
-16.5 | -0.4944 | 0.20049 | -0.0016 | -2.466
-16 | -0.4725 | 0.19219 | -0.0063 | -2.4585
-15.5 | -0.4491 | 0.18584 | -0.0108 | -2.4166
-15 | -0.4269 | 0.17822 | -0.0154 | -2.3954
-14.5 | -0.4051 | 0.17034 | -0.0198 | -2.3782
-14 | -0.3834 | 0.16277 | -0.0242 | -2.3555
-13.5 | -0.3628 | 0.15506 | -0.0286 | -2.3397
-13 | -0.3429 | 0.14739 | -0.0329 | -2.3265
-12.5 | -0.3254 | 0.13943 | -0.0373 | -2.3338
-12 | -0.3079 | 0.13151 | -0.0415 | -2.3413
-11.5 | -0.2916 | 0.12354 | -0.0457 | -2.3604
-11 | -0.2749 | 0.11594 | -0.0497 | -2.3711
-10.5 | -0.2588 | 0.10852 | -0.0536 | -2.3848
-10 | -0.237 | 0.10285 | -0.0571 | -2.3043
-9.5 | -0.2215 | 0.09582 | -0.0609 | -2.3116
-9 | -0.2073 | 0.08895 | -0.0645 | -2.3305
-8.5 | -0.1958 | 0.08208 | -0.068 | -2.3855
-8 | -0.2013 | 0.07294 | -0.0723 | -2.7598
-7.5 | -0.1984 | 0.06607 | -0.0765 | -3.0029
-7 | -0.2046 | 0.06046 | -0.0798 | -3.3841
-6.5 | -0.2079 | 0.05403 | -0.0807 | -3.8479
-6 | -0.1962 | 0.04744 | -0.0816 | -4.1358
-5.5 | -0.1761 | 0.04059 | -0.0813 | -4.3385
-5 | -0.1466 | 0.03396 | -0.0799 | -4.3168
-4.5 | -0.1095 | 0.02777 | -0.0776 | -3.9431
-4 | -0.0711 | 0.02075 | -0.074 | -3.4265
-3.5 | -0.0219 | 0.01513 | -0.0708 | -1.4475
-3 | 0.0233 | 0.00708 | -0.067 | 3.291
-2.5 | 0.0885 | 0.00635 | -0.0659 | 13.937
-2 | 0.1549 | 0.00585 | -0.0653 | 26.4786
-1.5 | 0.2231 | 0.00568 | -0.0653 | 39.2782
-1 | 0.2906 | 0.00547 | -0.0655 | 53.1261
-0.5 | 0.3581 | 0.00537 | -0.0658 | 66.6853
0 | 0.425 | 0.00537 | -0.0662 | 79.1434
0.5 | 0.4895 | 0.00544 | -0.0663 | 89.9816
1.5 | 0.6185 | 0.00576 | -0.0666 | 107.3785
2 | 0.6705 | 0.00441 | -0.0652 | 152.0408
2.5 | 0.7343 | 0.00464 | -0.0651 | 158.2543
3 | 0.7976 | 0.00492 | -0.0647 | 162.1138
3.5 | 0.8597 | 0.00528 | -0.064 | 162.822
4.5 | 0.9686 | 0.00653 | -0.0596 | 148.3308
5 | 1.0125 | 0.00738 | -0.0553 | 137.1951
5.5 | 1.033 | 0.00848 | -0.0466 | 121.816
6 | 1.0465 | 0.0099 | -0.0373 | 105.7071
6.5 | 1.0725 | 0.01114 | -0.0302 | 96.2747
7 | 1.1291 | 0.01206 | -0.0285 | 93.6235
7.5 | 1.1786 | 0.01329 | -0.0256 | 88.6832
8 | 1.2235 | 0.01446 | -0.0215 | 84.6127
8.5 | 1.2628 | 0.016 | -0.0168 | 78.925
9 | 1.304 | 0.01759 | -0.0122 | 74.133
9.5 | 1.3344 | 0.01989 | -0.0066 | 67.089
10 | 1.3383 | 0.02391 | 0.0007 | 55.9724
10.5 | 1.317 | 0.02994 | 0.0078 | 43.988
11 | 1.2913 | 0.03705 | 0.0132 | 34.8529
11.5 | 1.2619 | 0.04547 | 0.0163 | 27.7524
12 | 1.2266 | 0.05574 | 0.0164 | 22.0057
12.5 | 1.197 | 0.06676 | 0.0136 | 17.9299
13 | 1.1611 | 0.07986 | 0.0079 | 14.5392
13.5 | 1.1286 | 0.09383 | 0.0002 | 12.0281
14 | 1.1012 | 0.10824 | -0.0084 | 10.1737
14.5 | 1.0781 | 0.12281 | -0.0176 | 8.7786
15 | 1.0552 | 0.13822 | -0.0275 | 7.6342

## 81. Re 6M Mach 0.00 (1)
BIGFOIL.COM POLAR EXPORT
NACA66-611 a=0.0
NACA66-611 a=0.0 |  |  |  | Cl Max: | 1.265 | at alpha= | 10 | deg
JavaFoil+Calcfoil stall+Eppler ext transition |  |  |  | L/D Max: | 148.286 | at alpha= | 4 | deg
Re: | 6000000 |  |  | Cd Min: | 0.00509 | at alpha= | 2 | deg
Mach: | 0 |  |  | Cl=0 at alpha= | -2.9152 | deg
|  |  |  | @ Cl=0.1, Cd= | 0.0062314
|  |  |  | @ Cl=0.4, Cd= | 0.0062409
|  |  |  | @ Cl=0.6, Cd= | 0.0051516
alpha (deg) | Cl | Cd | Cm | Cl/Cd
-15.5 | -0.305 | 0.11412 | -0.014 | -2.672
-15 | -0.317 | 0.10854 | -0.014 | -2.918
-14.5 | -0.328 | 0.1029 | -0.014 | -3.192
-14 | -0.34 | 0.09783 | -0.014 | -3.475
-13.5 | -0.351 | 0.09303 | -0.014 | -3.773
-13 | -0.361 | 0.08809 | -0.015 | -4.102
-12.5 | -0.371 | 0.08435 | -0.015 | -4.395
-12 | -0.379 | 0.07853 | -0.015 | -4.825
-11.5 | -0.385 | 0.07454 | -0.015 | -5.17
-11 | -0.39 | 0.0707 | -0.016 | -5.514
-10.5 | -0.392 | 0.06704 | -0.016 | -5.847
-10 | -0.391 | 0.06458 | -0.016 | -6.059
-9.5 | -0.388 | 0.06078 | -0.016 | -6.378
-9 | -0.381 | 0.0559 | -0.017 | -6.808
-8.5 | -0.37 | 0.0526 | -0.017 | -7.027
-8 | -0.355 | 0.05019 | -0.017 | -7.064
-7.5 | -0.336 | 0.04707 | -0.018 | -7.131
-7 | -0.313 | 0.04397 | -0.018 | -7.108
-6.5 | -0.286 | 0.04077 | -0.019 | -7.004
-6 | -0.254 | 0.0385 | -0.02 | -6.61
-5.5 | -0.22 | 0.03635 | -0.02 | -6.05
-5 | -0.182 | 0.03409 | -0.022 | -5.348
-4.5 | -0.143 | 0.03055 | -0.025 | -4.677
-4 | -0.122 | 0.00628 | -0.043 | -19.439
-3.5 | -0.067 | 0.00618 | -0.044 | -10.794
-3 | -0.01 | 0.00608 | -0.044 | -1.565
-2.5 | 0.049 | 0.00624 | -0.045 | 7.84
-2 | 0.108 | 0.00623 | -0.046 | 17.312
-1.5 | 0.167 | 0.0063 | -0.047 | 26.546
-1 | 0.227 | 0.00632 | -0.047 | 35.951
-0.5 | 0.287 | 0.00639 | -0.048 | 44.872
0 | 0.347 | 0.00616 | -0.049 | 56.255
0.5 | 0.406 | 0.00625 | -0.049 | 64.932
1 | 0.465 | 0.0063 | -0.05 | 73.789
1.5 | 0.524 | 0.0064 | -0.051 | 81.854
2 | 0.583 | 0.00509 | -0.052 | 114.371
2.5 | 0.641 | 0.0053 | -0.053 | 121.084
3 | 0.7 | 0.00511 | -0.053 | 136.893
3.5 | 0.758 | 0.00524 | -0.054 | 144.657
4 | 0.815 | 0.0055 | -0.055 | 148.286
4.5 | 0.872 | 0.00668 | -0.056 | 130.501
5 | 0.927 | 0.00707 | -0.056 | 131.025
5.5 | 0.98 | 0.00746 | -0.057 | 131.318
6 | 1.031 | 0.00793 | -0.058 | 130.132
6.5 | 1.079 | 0.01003 | -0.058 | 107.507
7 | 1.125 | 0.0105 | -0.059 | 107.216
7.5 | 1.167 | 0.01102 | -0.06 | 105.902
8 | 1.204 | 0.01151 | -0.061 | 104.576
8.5 | 1.231 | 0.01208 | -0.061 | 101.913
9 | 1.251 | 0.01273 | -0.062 | 98.257
9.5 | 1.262 | 0.01349 | -0.063 | 93.572
10 | 1.265 | 0.01435 | -0.063 | 88.145
10.5 | 1.258 | 0.01541 | -0.064 | 81.642
11 | 1.243 | 0.0166 | -0.065 | 74.923
11.5 | 1.221 | 0.01742 | -0.065 | 70.137
12 | 1.191 | 0.0186 | -0.066 | 64.069
12.5 | 1.155 | 0.02011 | -0.067 | 57.416
13 | 1.11 | 0.02238 | -0.067 | 49.601
13.5 | 1.067 | 0.0232 | -0.068 | 45.985
14 | 1.017 | 0.02528 | -0.068 | 40.226
14.5 | 0.957 | 0.0301 | -0.068 | 31.815
15 | 0.898 | 0.03574 | -0.067 | 25.119

## 82. Re 6M Mach 0.00 (2)
BIGFOIL.COM POLAR EXPORT
NACA66-611 a=0.0
NACA66-611 a=0.0 |  |  |  | Cl Max: | 1.6423 | at alpha= | 18 | deg
XFOIL ncrit=9 |  |  |  | L/D Max: | 156.026 | at alpha= | 3.5 | deg
Re: | 6000000 |  |  | Cd Min: | 0.14555 | at alpha= | -14 | deg
Mach: | 0 |  |  | Cl=0 at alpha= | -3.094 | deg
|  |  |  | @ Cl=0.1, Cd= | 0.0053772
|  |  |  | @ Cl=0.4, Cd= | 0.0050893
|  |  |  | @ Cl=0.6, Cd= | 0.0040348
alpha (deg) | Cl | Cd | Cm | Cl/Cd
-14 | -0.4016 | 0.14555 | -0.025 | -2.7592
-13.5 | -0.3895 | 0.13791 | -0.0289 | -2.8243
-13 | -0.3753 | 0.13121 | -0.0326 | -2.8603
-11 | -0.8436 | 0.01704 | -0.052 | -49.507
-10.5 | -0.8022 | 0.01409 | -0.0508 | -56.934
-10 | -0.7534 | 0.01263 | -0.0502 | -59.6516
-9.5 | -0.7025 | 0.0115 | -0.0499 | -61.087
-9 | -0.6502 | 0.01061 | -0.0498 | -61.2818
-8.5 | -0.5971 | 0.00989 | -0.0497 | -60.3741
-8 | -0.5428 | 0.00937 | -0.0498 | -57.9296
-7.5 | -0.4884 | 0.00887 | -0.0499 | -55.062
-6.5 | -0.3798 | 0.00776 | -0.05 | -48.9433
-6 | -0.3251 | 0.00729 | -0.0501 | -44.5953
-5.5 | -0.2698 | 0.00694 | -0.0503 | -38.8761
-5 | -0.2143 | 0.0066 | -0.0505 | -32.4697
-4.5 | -0.1583 | 0.00632 | -0.0508 | -25.0475
-4 | -0.1025 | 0.00603 | -0.0511 | -16.9983
-3.5 | -0.0462 | 0.0058 | -0.0514 | -7.9655
-3 | 0.0107 | 0.00563 | -0.052 | 1.9005
-2.5 | 0.0673 | 0.00544 | -0.0524 | 12.3713
-2 | 0.1246 | 0.00533 | -0.053 | 23.3771
-1.5 | 0.1815 | 0.00519 | -0.0535 | 34.9711
-1 | 0.2387 | 0.00509 | -0.0541 | 46.8959
-0.5 | 0.2959 | 0.00504 | -0.0548 | 58.7103
0 | 0.3525 | 0.00503 | -0.0553 | 70.0795
0.5 | 0.4086 | 0.0051 | -0.0558 | 80.1176
1 | 0.4642 | 0.00524 | -0.0562 | 88.5878
1.5 | 0.5195 | 0.00528 | -0.0566 | 98.3902
2 | 0.5666 | 0.00392 | -0.0561 | 144.5408
2.5 | 0.6219 | 0.00411 | -0.0565 | 151.3139
3 | 0.6766 | 0.00435 | -0.0569 | 155.5402
3.5 | 0.7302 | 0.00468 | -0.057 | 156.0256
4 | 0.781 | 0.00523 | -0.0568 | 149.3308
5.5 | 0.9265 | 0.00707 | -0.0548 | 131.0467
6 | 0.9713 | 0.00783 | -0.0534 | 124.0485
6.5 | 1.0151 | 0.00856 | -0.0519 | 118.5864
7 | 1.0621 | 0.00901 | -0.051 | 117.8801
7.5 | 1.1083 | 0.00943 | -0.0498 | 117.5292
8 | 1.1532 | 0.00981 | -0.0485 | 117.5535
9 | 1.2468 | 0.01075 | -0.047 | 115.9814
9.5 | 1.2814 | 0.01125 | -0.0438 | 113.9022
10 | 1.3124 | 0.01193 | -0.0401 | 110.0084
10.5 | 1.3469 | 0.01258 | -0.0373 | 107.0668
11 | 1.3777 | 0.01347 | -0.0342 | 102.2791
11.5 | 1.408 | 0.01444 | -0.0313 | 97.5069
12 | 1.4352 | 0.01564 | -0.028 | 91.7647
12.5 | 1.4619 | 0.01694 | -0.025 | 86.2987
13 | 1.4899 | 0.01821 | -0.0224 | 81.8177
13.5 | 1.5169 | 0.01961 | -0.0199 | 77.3534
14 | 1.541 | 0.02124 | -0.0173 | 72.5518
14.5 | 1.562 | 0.02315 | -0.0146 | 67.473
15 | 1.5803 | 0.02533 | -0.012 | 62.3885
15.5 | 1.6002 | 0.02748 | -0.0098 | 58.2314
16 | 1.6137 | 0.03027 | -0.0075 | 53.3102
16.5 | 1.6218 | 0.0337 | -0.0052 | 48.1246
17 | 1.6346 | 0.03692 | -0.0037 | 44.2741
17.5 | 1.635 | 0.04155 | -0.0021 | 39.3502
18 | 1.6423 | 0.04581 | -0.0014 | 35.8503
18.5 | 1.6365 | 0.05183 | -0.0011 | 31.5744
19 | 1.6356 | 0.0577 | -0.0016 | 28.3466
19.5 | 1.6239 | 0.06539 | -0.0031 | 24.8341
20 | 1.6193 | 0.07255 | -0.0051 | 22.3198

## 83. Re 6M Mach 0.10 (1)
BIGFOIL.COM POLAR EXPORT
NACA66-611 a=0.0
NACA66-611 a=0.0 |  |  |  | Cl Max: | 1.261 | at alpha= | 9.5 | deg
JavaFoil+Calcfoil stall+Eppler ext transition |  |  |  | L/D Max: | 158.559 | at alpha= | 4 | deg
Re: | 6000000 |  |  | Cd Min: | 0.00498 | at alpha= | 2.5 | deg
Mach: | 0.1 |  |  | Cl=0 at alpha= | -2.9152 | deg
|  |  |  | @ Cl=0.1, Cd= | 0.0062632
|  |  |  | @ Cl=0.4, Cd= | 0.006268
|  |  |  | @ Cl=0.6, Cd= | 0.0050563
alpha (deg) | Cl | Cd | Cm | Cl/Cd
-15 | -0.277 | 0.10813 | -0.014 | -2.56
-14.5 | -0.291 | 0.10409 | -0.014 | -2.791
-14 | -0.304 | 0.0985 | -0.014 | -3.088
-13.5 | -0.317 | 0.09344 | -0.015 | -3.398
-13 | -0.33 | 0.08863 | -0.015 | -3.727
-12.5 | -0.342 | 0.08444 | -0.015 | -4.054
-12 | -0.353 | 0.07866 | -0.015 | -4.49
-11.5 | -0.363 | 0.0754 | -0.015 | -4.808
-11 | -0.37 | 0.07128 | -0.016 | -5.189
-10.5 | -0.375 | 0.06746 | -0.016 | -5.556
-10 | -0.377 | 0.06473 | -0.016 | -5.823
-9.5 | -0.376 | 0.05982 | -0.016 | -6.284
-9 | -0.371 | 0.05624 | -0.017 | -6.6
-8.5 | -0.362 | 0.05285 | -0.017 | -6.857
-8 | -0.349 | 0.05055 | -0.017 | -6.909
-7.5 | -0.332 | 0.04729 | -0.018 | -7.019
-7 | -0.31 | 0.04436 | -0.018 | -6.992
-6.5 | -0.284 | 0.04106 | -0.019 | -6.922
-6 | -0.254 | 0.03868 | -0.02 | -6.565
-5.5 | -0.22 | 0.03653 | -0.02 | -6.018
-5 | -0.182 | 0.03435 | -0.021 | -5.311
-4.5 | -0.142 | 0.03181 | -0.023 | -4.479
-4 | -0.123 | 0.0063 | -0.043 | -19.444
-3.5 | -0.067 | 0.00617 | -0.044 | -10.858
-3 | -0.01 | 0.00607 | -0.045 | -1.576
-2.5 | 0.049 | 0.00622 | -0.045 | 7.897
-2 | 0.108 | 0.00627 | -0.046 | 17.294
-1.5 | 0.168 | 0.00632 | -0.047 | 26.631
-1 | 0.228 | 0.0063 | -0.048 | 36.241
-0.5 | 0.288 | 0.0064 | -0.048 | 45.021
0 | 0.348 | 0.00619 | -0.049 | 56.302
0.5 | 0.408 | 0.00628 | -0.05 | 64.988
1 | 0.467 | 0.00633 | -0.05 | 73.847
1.5 | 0.527 | 0.00638 | -0.051 | 82.542
2 | 0.586 | 0.00508 | -0.052 | 115.274
2.5 | 0.645 | 0.00498 | -0.053 | 129.351
3 | 0.703 | 0.00516 | -0.054 | 136.403
3.5 | 0.762 | 0.00525 | -0.054 | 145.177
4 | 0.819 | 0.00517 | -0.055 | 158.559
4.5 | 0.876 | 0.00671 | -0.056 | 130.593
5 | 0.931 | 0.00711 | -0.057 | 130.919
5.5 | 0.984 | 0.00751 | -0.057 | 131.08
6 | 1.033 | 0.00969 | -0.058 | 106.685
6.5 | 1.083 | 0.01011 | -0.059 | 107.122
7 | 1.13 | 0.01057 | -0.059 | 106.878
7.5 | 1.172 | 0.01108 | -0.06 | 105.725
8 | 1.208 | 0.01165 | -0.061 | 103.7
8.5 | 1.234 | 0.01226 | -0.062 | 100.613
9 | 1.252 | 0.01287 | -0.062 | 97.238
9.5 | 1.261 | 0.01364 | -0.063 | 92.428
10 | 1.261 | 0.01461 | -0.064 | 86.299
10.5 | 1.251 | 0.01566 | -0.064 | 79.898
11 | 1.232 | 0.01683 | -0.065 | 73.223
11.5 | 1.205 | 0.01776 | -0.066 | 67.856
12 | 1.17 | 0.01902 | -0.066 | 61.507
12.5 | 1.127 | 0.02051 | -0.067 | 54.97
13 | 1.076 | 0.02314 | -0.067 | 46.492
13.5 | 1.027 | 0.02399 | -0.068 | 42.79
14 | 0.965 | 0.02798 | -0.068 | 34.485
14.5 | 0.91 | 0.02967 | -0.068 | 30.671

## 84. Re 6M Mach 0.10 (2)
BIGFOIL.COM POLAR EXPORT
NACA66-611 a=0.0
NACA66-611 a=0.0 |  |  |  | Cl Max: | 1.6255 | at alpha= | 17.5 | deg
XFOIL ncrit=9 |  |  |  | L/D Max: | 156.277 | at alpha= | 3.5 | deg
Re: | 6000000 |  |  | Cd Min: | 0.07985 | at alpha= | 20 | deg
Mach: | 0.1 |  |  | Cl=0 at alpha= | -3.0951 | deg
|  |  |  | @ Cl=0.1, Cd= | 0.0053829
|  |  |  | @ Cl=0.4, Cd= | 0.0050942
|  |  |  | @ Cl=0.6, Cd= | 0.0040374
alpha (deg) | Cl | Cd | Cm | Cl/Cd
-9.5 | -0.7055 | 0.01282 | -0.0519 | -55.0312
-9 | -0.6544 | 0.01141 | -0.0514 | -57.3532
-8 | -0.5471 | 0.0097 | -0.051 | -56.4021
-7.5 | -0.4923 | 0.00907 | -0.0509 | -54.2778
-6.5 | -0.3821 | 0.00798 | -0.0509 | -47.8822
-6 | -0.3273 | 0.0074 | -0.0508 | -44.2297
-5.5 | -0.2716 | 0.00702 | -0.0509 | -38.6895
-5 | -0.2157 | 0.00666 | -0.0511 | -32.3874
-4.5 | -0.1593 | 0.00635 | -0.0513 | -25.0866
-4 | -0.103 | 0.00608 | -0.0516 | -16.9408
-3.5 | -0.0464 | 0.00582 | -0.0519 | -7.9725
-3 | 0.0109 | 0.00564 | -0.0524 | 1.9326
-2.5 | 0.0678 | 0.00545 | -0.0528 | 12.4404
-2 | 0.1254 | 0.00533 | -0.0534 | 23.5272
-1.5 | 0.1828 | 0.0052 | -0.0539 | 35.1538
-1 | 0.2403 | 0.00509 | -0.0545 | 47.2102
-0.5 | 0.2978 | 0.00504 | -0.0551 | 59.0873
0 | 0.3548 | 0.00503 | -0.0556 | 70.5368
0.5 | 0.4111 | 0.00511 | -0.0561 | 80.4501
1 | 0.4671 | 0.00525 | -0.0565 | 88.9714
1.5 | 0.5226 | 0.00529 | -0.0569 | 98.7902
2 | 0.5699 | 0.00394 | -0.0564 | 144.6447
2.5 | 0.6255 | 0.00412 | -0.0568 | 151.8204
3 | 0.6805 | 0.00437 | -0.0571 | 155.7208
3.5 | 0.7345 | 0.0047 | -0.0573 | 156.2766
4 | 0.7855 | 0.00525 | -0.057 | 149.619
4.5 | 0.836 | 0.0058 | -0.0566 | 144.1379
5 | 0.8849 | 0.00639 | -0.0559 | 138.482
5.5 | 0.9311 | 0.00713 | -0.0548 | 130.5891
6 | 0.9761 | 0.00787 | -0.0534 | 124.028
6.5 | 1.0197 | 0.00863 | -0.0517 | 118.1576
7 | 1.067 | 0.00906 | -0.0507 | 117.7704
7.5 | 1.113 | 0.0095 | -0.0494 | 117.1579
8 | 1.1577 | 0.00988 | -0.0478 | 117.1761
8.5 | 1.1964 | 0.01031 | -0.0451 | 116.0427
9 | 1.2496 | 0.01084 | -0.0457 | 115.2768
9.5 | 1.2824 | 0.01138 | -0.0421 | 112.6889
10 | 1.3148 | 0.01208 | -0.0386 | 108.8411
10.5 | 1.3491 | 0.0128 | -0.0358 | 105.3984
11 | 1.3793 | 0.01377 | -0.0325 | 100.167
11.5 | 1.4097 | 0.0148 | -0.0294 | 95.25
12 | 1.4358 | 0.01613 | -0.026 | 89.0143
12.5 | 1.4635 | 0.01743 | -0.0231 | 83.9644
13 | 1.4917 | 0.01877 | -0.0204 | 79.4726
13.5 | 1.518 | 0.02028 | -0.0178 | 74.8521
14 | 1.5412 | 0.02206 | -0.015 | 69.864
14.5 | 1.5606 | 0.02417 | -0.0122 | 64.5676
15 | 1.5778 | 0.02654 | -0.0095 | 59.4499
15.5 | 1.5963 | 0.02895 | -0.0073 | 55.1399
16 | 1.6075 | 0.03208 | -0.0049 | 50.1091
16.5 | 1.6125 | 0.03599 | -0.0026 | 44.8041
17 | 1.6234 | 0.03961 | -0.0012 | 40.9846
17.5 | 1.6255 | 0.04436 | -0.0001 | 36.6434
18 | 1.6119 | 0.05125 | 0.0006 | 31.4517
18.5 | 1.622 | 0.05585 | 0.0002 | 29.0421
19 | 1.5964 | 0.06536 | -0.0014 | 24.4247
19.5 | 1.6008 | 0.07139 | -0.0032 | 22.4233
20 | 1.5902 | 0.07985 | -0.0061 | 19.9148

## 85. Re 6M Mach 0.25 (1)
BIGFOIL.COM POLAR EXPORT
NACA66-611 a=0.0
NACA66-611 a=0.0 |  |  |  | Cl Max: | 1.25 | at alpha= | 9 | deg
JavaFoil+Calcfoil stall+Eppler ext transition |  |  |  | L/D Max: | 151.952 | at alpha= | 3.5 | deg
Re: | 6000000 |  |  | Cd Min: | 0.00487 | at alpha= | 2 | deg
Mach: | 0.25 |  |  | Cl=0 at alpha= | -2.9167 | deg
|  |  |  | @ Cl=0.1, Cd= | 0.0063128
|  |  |  | @ Cl=0.4, Cd= | 0.0063144
|  |  |  | @ Cl=0.6, Cd= | 0.09767
alpha (deg) | Cl | Cd | Cm | Cl/Cd
-13 | -0.058 | 0.09099 | -0.015 | -0.64
-12.5 | -0.055 | 0.08456 | -0.016 | -0.655
-12 | -0.052 | 0.08106 | -0.016 | -0.648
-11.5 | -0.133 | 0.07685 | -0.016 | -1.73
-11 | -0.179 | 0.07175 | -0.016 | -2.494
-10.5 | -0.215 | 0.06926 | -0.016 | -3.111
-10 | -0.245 | 0.0774 | -0.015 | -3.167
-9.5 | -0.27 | 0.061 | -0.017 | -4.426
-9 | -0.288 | 0.05745 | -0.017 | -5.013
-8.5 | -0.299 | 0.05452 | -0.017 | -5.487
-8 | -0.303 | 0.0516 | -0.017 | -5.876
-7.5 | -0.3 | 0.04918 | -0.018 | -6.098
-7 | -0.289 | 0.04559 | -0.018 | -6.347
-6.5 | -0.272 | 0.04267 | -0.019 | -6.369
-6 | -0.248 | 0.04016 | -0.019 | -6.164
-5.5 | -0.218 | 0.03735 | -0.02 | -5.827
-5 | -0.183 | 0.03499 | -0.021 | -5.219
-4.5 | -0.143 | 0.03308 | -0.022 | -4.332
-4 | -0.125 | 0.00629 | -0.044 | -19.811
-3.5 | -0.068 | 0.0062 | -0.045 | -11.025
-3 | -0.01 | 0.00619 | -0.046 | -1.582
-2.5 | 0.05 | 0.00628 | -0.047 | 8.017
-2 | 0.111 | 0.00632 | -0.047 | 17.593
-1.5 | 0.173 | 0.00632 | -0.048 | 27.337
-1 | 0.234 | 0.0064 | -0.049 | 36.602
-0.5 | 0.296 | 0.00619 | -0.05 | 47.843
0 | 0.358 | 0.00628 | -0.05 | 56.98
0.5 | 0.419 | 0.00633 | -0.051 | 66.185
1 | 0.48 | 0.00637 | -0.052 | 75.404
1.5 | 0.541 | 0.00647 | -0.053 | 83.583
2 | 0.602 | 0.00487 | -0.053 | 123.462
2.5 | 0.662 | 0.00506 | -0.054 | 130.747
3 | 0.722 | 0.00517 | -0.055 | 139.77
3.5 | 0.782 | 0.00515 | -0.056 | 151.952
4 | 0.841 | 0.00653 | -0.057 | 128.811
4.5 | 0.898 | 0.00693 | -0.057 | 129.693
5 | 0.955 | 0.00734 | -0.058 | 129.976
5.5 | 1.009 | 0.00778 | -0.059 | 129.653
6 | 1.058 | 0.01006 | -0.059 | 105.145
6.5 | 1.108 | 0.01053 | -0.06 | 105.168
7 | 1.153 | 0.01108 | -0.061 | 104.106
7.5 | 1.193 | 0.01164 | -0.062 | 102.462
8 | 1.225 | 0.01226 | -0.062 | 99.959
8.5 | 1.244 | 0.01296 | -0.063 | 95.946
9 | 1.25 | 0.01377 | -0.064 | 90.818
9.5 | 1.243 | 0.01474 | -0.065 | 84.373
10 | 1.221 | 0.01603 | -0.065 | 76.19
10.5 | 1.184 | 0.01727 | -0.066 | 68.54
11 | 1.13 | 0.01883 | -0.066 | 60.018
11.5 | 1.062 | 0.02028 | -0.067 | 52.375
12 | 0.981 | 0.02174 | -0.068 | 45.155
12.5 | 0.887 | 0.02401 | -0.068 | 36.918
13 | 0.771 | 0.03062 | -0.067 | 25.167
13.5 | 0.585 | 0.08439 | -0.047 | 6.931
14 | 0.48 | 0.09767 | -0.041 | 4.918

## 86. Re 6M Mach 0.25 (2)
BIGFOIL.COM POLAR EXPORT
NACA66-611 a=0.0
NACA66-611 a=0.0 |  |  |  | Cl Max: | 1.5487 | at alpha= | 15.5 | deg
XFOIL ncrit=9 |  |  |  | L/D Max: | 158.225 | at alpha= | 3.5 | deg
Re: | 6000000 |  |  | Cd Min: | 0.23633 | at alpha= | -20 | deg
Mach: | 0.25 |  |  | Cl=0 at alpha= | -3.0987 | deg
|  |  |  | @ Cl=0.1, Cd= | 0.0054363
|  |  |  | @ Cl=0.4, Cd= | 0.0051166
|  |  |  | @ Cl=0.6, Cd= | 0.004054
alpha (deg) | Cl | Cd | Cm | Cl/Cd
-20 | -0.6009 | 0.23633 | 0.0243 | -2.5426
-18 | -0.5259 | 0.20969 | 0.0075 | -2.508
-17.5 | -0.5085 | 0.20193 | 0.0036 | -2.5182
-17 | -0.4906 | 0.19486 | -0.0004 | -2.5177
-16.5 | -0.4728 | 0.18786 | -0.0044 | -2.5168
-16 | -0.4558 | 0.18052 | -0.0085 | -2.5249
-15.5 | -0.441 | 0.17255 | -0.0127 | -2.5558
-14.5 | -0.406 | 0.15916 | -0.0205 | -2.5509
-13 | -0.3692 | 0.13378 | -0.0326 | -2.7598
-12.5 | -0.3487 | 0.12888 | -0.036 | -2.7056
-12 | -0.3334 | 0.12225 | -0.0395 | -2.7272
-11.5 | -0.3221 | 0.11472 | -0.0432 | -2.8077
-11 | -0.3113 | 0.10723 | -0.0468 | -2.9031
-10.5 | -0.3014 | 0.10009 | -0.0503 | -3.0113
-10 | -0.2904 | 0.0934 | -0.0535 | -3.1092
-9.5 | -0.2899 | 0.08523 | -0.0573 | -3.4014
-9 | -0.2963 | 0.07658 | -0.0616 | -3.8692
-7.5 | -0.336 | 0.05307 | -0.0686 | -6.3313
-6.5 | -0.3941 | 0.00992 | -0.0562 | -39.7278
-6 | -0.3363 | 0.009 | -0.0558 | -37.3667
-5.5 | -0.2811 | 0.00765 | -0.0549 | -36.7451
-5 | -0.2229 | 0.00709 | -0.0546 | -31.4386
-4.5 | -0.1646 | 0.00663 | -0.0544 | -24.8265
-4 | -0.106 | 0.0063 | -0.0544 | -16.8254
-3.5 | -0.0476 | 0.00592 | -0.0543 | -8.0405
-3 | 0.0117 | 0.00571 | -0.0546 | 2.049
-2.5 | 0.0707 | 0.00551 | -0.0549 | 12.8312
-2 | 0.1303 | 0.00536 | -0.0554 | 24.3097
-1.5 | 0.1898 | 0.00526 | -0.0559 | 36.0837
-1 | 0.2492 | 0.00511 | -0.0564 | 48.7671
-0.5 | 0.3085 | 0.00506 | -0.057 | 60.9684
0 | 0.3673 | 0.00506 | -0.0575 | 72.5889
0.5 | 0.4251 | 0.00516 | -0.0579 | 82.3837
1 | 0.4827 | 0.0053 | -0.0584 | 91.0755
1.5 | 0.5401 | 0.00538 | -0.0587 | 100.3903
2 | 0.5885 | 0.00402 | -0.0581 | 146.393
2.5 | 0.646 | 0.00419 | -0.0585 | 154.1766
3 | 0.7023 | 0.00445 | -0.0587 | 157.8202
3.5 | 0.7579 | 0.00479 | -0.0587 | 158.2255
4 | 0.8103 | 0.00535 | -0.0583 | 151.4579
4.5 | 0.8616 | 0.00592 | -0.0576 | 145.5405
5 | 0.9112 | 0.00655 | -0.0565 | 139.1145
5.5 | 0.9567 | 0.00737 | -0.0547 | 129.81
6 | 1.0001 | 0.00822 | -0.0525 | 121.6667
6.5 | 1.0443 | 0.00892 | -0.0504 | 117.074
7 | 1.0918 | 0.00937 | -0.0487 | 116.5208
7.5 | 1.1359 | 0.00987 | -0.0463 | 115.0861
8.5 | 1.2199 | 0.01088 | -0.041 | 112.1232
9 | 1.2576 | 0.01148 | -0.0377 | 109.547
9.5 | 1.293 | 0.01227 | -0.0342 | 105.379
10 | 1.3289 | 0.01313 | -0.031 | 101.211
10.5 | 1.3614 | 0.01422 | -0.0274 | 95.7384
11 | 1.3889 | 0.01564 | -0.0234 | 88.8043
11.5 | 1.4196 | 0.01699 | -0.02 | 83.555
12 | 1.4459 | 0.01867 | -0.0164 | 77.4451
12.5 | 1.4719 | 0.02047 | -0.0129 | 71.9052
13 | 1.4948 | 0.02255 | -0.0095 | 66.2882
13.5 | 1.5151 | 0.02494 | -0.0062 | 60.7498
14 | 1.5304 | 0.02781 | -0.0028 | 55.0306
14.5 | 1.5399 | 0.03135 | 0.0005 | 49.1196
15 | 1.545 | 0.03557 | 0.0033 | 43.4355
15.5 | 1.5487 | 0.04023 | 0.0054 | 38.4961
16 | 1.5399 | 0.04654 | 0.0069 | 33.0877
16.5 | 1.5149 | 0.05531 | 0.0071 | 27.3893
17 | 1.5108 | 0.06245 | 0.006 | 24.1922
17.5 | 1.4748 | 0.07437 | 0.0025 | 19.8306
18 | 1.4335 | 0.08833 | -0.0033 | 16.2289
18.5 | 1.4034 | 0.10156 | -0.0098 | 13.8184
19 | 1.3687 | 0.11634 | -0.018 | 11.7647
19.5 | 1.3276 | 0.13316 | -0.0279 | 9.97
20 | 1.2851 | 0.15096 | -0.0391 | 8.5129

## 87. Re 6M Mach 0.50 (1)
BIGFOIL.COM POLAR EXPORT
NACA66-611 a=0.0
NACA66-611 a=0.0 |  |  |  | Cl Max: | 1.245 | at alpha= | 20 | deg
JavaFoil+Calcfoil stall+Eppler ext transition |  |  |  | L/D Max: | 125.281 | at alpha= | 4 | deg
Re: | 6000000 |  |  | Cd Min: | 0.006 | at alpha= | 2 | deg
Mach: | 0.5 |  |  | Cl=0 at alpha= | -2.9297 | deg
|  |  |  | @ Cl=0.1, Cd= | 0.0066229
|  |  |  | @ Cl=0.4, Cd= | 0.00653
|  |  |  | @ Cl=0.6, Cd= | 0.0068801
alpha (deg) | Cl | Cd | Cm | Cl/Cd
-20 | -0.931 | 0.15494 | -0.017 | -6.01
-19.5 | -0.905 | 0.15044 | -0.017 | -6.017
-19 | -0.877 | 0.14579 | -0.017 | -6.019
-18.5 | -0.849 | 0.14167 | -0.017 | -5.994
-18 | -0.822 | 0.13695 | -0.017 | -6.006
-17.5 | -0.796 | 0.13385 | -0.017 | -5.945
-17 | -0.769 | 0.12774 | -0.017 | -6.02
-16.5 | -0.742 | 0.12347 | -0.018 | -6.01
-16 | -0.715 | 0.12083 | -0.018 | -5.919
-15.5 | -0.687 | 0.11413 | -0.018 | -6.023
-15 | -0.66 | 0.10597 | -0.018 | -6.23
-14.5 | -0.633 | 0.09829 | -0.018 | -6.443
-14 | -0.607 | 0.091 | -0.019 | -6.666
-13.5 | -0.58 | 0.0844 | -0.019 | -6.868
-13 | -0.553 | 0.07929 | -0.02 | -6.969
-12.5 | -0.526 | 0.07482 | -0.02 | -7.024
-12 | -0.499 | 0.06983 | -0.021 | -7.146
-11.5 | -0.47 | 0.07346 | -0.02 | -6.395
-11 | -0.442 | 0.07674 | -0.019 | -5.755
-10.5 | -0.415 | 0.06851 | -0.02 | -6.051
-10 | -0.387 | 0.0634 | -0.02 | -6.109
-9.5 | -0.36 | 0.05816 | -0.021 | -6.193
-9 | -0.333 | 0.05407 | -0.021 | -6.157
-8.5 | -0.306 | 0.05016 | -0.022 | -6.097
-8 | -0.279 | 0.04677 | -0.023 | -5.961
-7.5 | -0.251 | 0.04393 | -0.023 | -5.724
-7 | -0.223 | 0.05194 | -0.021 | -4.29
-6.5 | -0.195 | 0.05171 | -0.019 | -3.774
-6 | -0.168 | 0.04147 | -0.021 | -4.055
-5.5 | -0.141 | 0.03841 | -0.022 | -3.669
-5 | -0.114 | 0.03791 | -0.022 | -2.995
-4.5 | -0.086 | 0.03703 | -0.021 | -2.328
-4 | -0.095 | 0.03461 | -0.022 | -2.759
-3.5 | -0.057 | 0.03151 | -0.024 | -1.824
-3 | -0.009 | 0.02982 | -0.025 | -0.286
-2.5 | 0.055 | 0.00657 | -0.052 | 8.433
-2 | 0.123 | 0.00665 | -0.053 | 18.528
-1.5 | 0.192 | 0.00639 | -0.054 | 30.044
-1 | 0.261 | 0.0064 | -0.055 | 40.801
-0.5 | 0.331 | 0.00646 | -0.055 | 51.15
0 | 0.4 | 0.00653 | -0.056 | 61.176
0.5 | 0.468 | 0.0063 | -0.057 | 74.223
1 | 0.535 | 0.00645 | -0.058 | 82.949
1.5 | 0.603 | 0.0069 | -0.059 | 87.356
2 | 0.67 | 0.006 | -0.06 | 111.744
2.5 | 0.737 | 0.00617 | -0.06 | 119.461
3 | 0.803 | 0.00653 | -0.061 | 122.896
3.5 | 0.868 | 0.00696 | -0.062 | 124.691
4 | 0.933 | 0.00745 | -0.063 | 125.281
4.5 | 0.995 | 0.00799 | -0.064 | 124.532
5 | 1.055 | 0.00855 | -0.065 | 123.329
5.5 | 1.107 | 0.01135 | -0.065 | 97.542
6 | 1.158 | 0.01207 | -0.066 | 95.871
6.5 | 1.201 | 0.01286 | -0.067 | 93.427
7 | 1.232 | 0.01381 | -0.067 | 89.195
7.5 | 1.234 | 0.01494 | -0.068 | 82.6
8 | 1.173 | 0.0165 | -0.069 | 71.123
8.5 | 0.738 | 0.01869 | -0.07 | 39.476
9 | 0.769 | 0.01906 | -0.07 | 40.329
9.5 | 0.796 | 0.02119 | -0.071 | 37.582
10 | 0.69 | 0.07107 | -0.033 | 9.706
10.5 | 0.857 | 0.02281 | -0.073 | 37.564
11 | 0.882 | 0.02582 | -0.073 | 34.16
11.5 | 0.77 | 0.08093 | -0.039 | 9.516
12 | 0.94 | 0.02789 | -0.075 | 33.706
12.5 | 0.953 | 0.03475 | -0.074 | 27.425
13 | 0.849 | 0.09543 | -0.043 | 8.895
13.5 | 0.883 | 0.09948 | -0.049 | 8.871
14 | 0.899 | 0.10293 | -0.043 | 8.732
14.5 | 0.933 | 0.10688 | -0.05 | 8.727
15 | 0.969 | 0.10944 | -0.055 | 8.853
15.5 | 0.978 | 0.11624 | -0.048 | 8.415
16 | 1.029 | 0.10979 | -0.06 | 9.377
16.5 | 1.033 | 0.14383 | -0.052 | 7.179
17 | 1.058 | 0.12857 | -0.052 | 8.227
17.5 | 1.108 | 0.12075 | -0.062 | 9.173
18 | 1.151 | 0.11676 | -0.067 | 9.855
18.5 | 1.134 | 0.14261 | -0.055 | 7.95
19 | 1.179 | 0.13709 | -0.063 | 8.598
19.5 | 1.233 | 0.12395 | -0.071 | 9.946
20 | 1.245 | 0.14131 | -0.069 | 8.813

## 88. Re 6M Mach 0.50 (2)
BIGFOIL.COM POLAR EXPORT
NACA66-611 a=0.0
NACA66-611 a=0.0 |  |  |  | Cl Max: | 1.3504 | at alpha= | 9.5 | deg
XFOIL ncrit=9 |  |  |  | L/D Max: | 164.66 | at alpha= | 3 | deg
Re: | 6000000 |  |  | Cd Min: | 0.019 | at alpha= | 9.5 | deg
Mach: | 0.5 |  |  | Cl=0 at alpha= | -99 | deg
|  |  |  | @ Cl=0.1, Cd= | 0.00538
|  |  |  | @ Cl=0.4, Cd= | 0.00538
|  |  |  | @ Cl=0.6, Cd= | 0.0056287
alpha (deg) | Cl | Cd | Cm | Cl/Cd
0.5 | 0.488 | 0.00538 | -0.0661 | 90.7063
1 | 0.5531 | 0.00552 | -0.0663 | 100.1993
1.5 | 0.6178 | 0.00567 | -0.0665 | 108.9594
2 | 0.6707 | 0.00438 | -0.0653 | 153.1279
2.5 | 0.7348 | 0.00458 | -0.0652 | 160.4367
3 | 0.7986 | 0.00485 | -0.0649 | 164.6598
3.5 | 0.8601 | 0.00523 | -0.0642 | 164.4551
4 | 0.9159 | 0.00584 | -0.0623 | 156.8322
4.5 | 0.9691 | 0.0065 | -0.0598 | 149.0923
5 | 1.0127 | 0.00737 | -0.0554 | 137.4084
5.5 | 1.0341 | 0.00846 | -0.0469 | 122.234
6 | 1.0494 | 0.00982 | -0.0378 | 106.8635
7 | 1.125 | 0.01159 | -0.0269 | 97.0664
8.5 | 1.2757 | 0.01531 | -0.0179 | 83.3246
9 | 1.3173 | 0.01685 | -0.0132 | 78.178
9.5 | 1.3504 | 0.019 | -0.0077 | 71.0737

## 89. Re 7M Mach 0.00 (1)
BIGFOIL.COM POLAR EXPORT
NACA66-611 a=0.0
NACA66-611 a=0.0 |  |  |  | Cl Max: | 1.266 | at alpha= | 10 | deg
JavaFoil+Calcfoil stall+Eppler ext transition |  |  |  | L/D Max: | 149.075 | at alpha= | 4 | deg
Re: | 7000000 |  |  | Cd Min: | 0.00508 | at alpha= | 2 | deg
Mach: | 0 |  |  | Cl=0 at alpha= | -2.9152 | deg
|  |  |  | @ Cl=0.1, Cd= | 0.0062214
|  |  |  | @ Cl=0.4, Cd= | 0.0062019
|  |  |  | @ Cl=0.6, Cd= | 0.0051298
alpha (deg) | Cl | Cd | Cm | Cl/Cd
-15.5 | -0.305 | 0.1127 | -0.014 | -2.706
-15 | -0.317 | 0.10716 | -0.014 | -2.956
-14.5 | -0.329 | 0.10202 | -0.014 | -3.22
-14 | -0.34 | 0.0983 | -0.014 | -3.459
-13.5 | -0.351 | 0.09235 | -0.014 | -3.801
-13 | -0.361 | 0.08761 | -0.015 | -4.125
-12.5 | -0.371 | 0.08345 | -0.015 | -4.443
-12 | -0.379 | 0.07852 | -0.015 | -4.826
-11.5 | -0.385 | 0.07429 | -0.015 | -5.188
-11 | -0.39 | 0.07029 | -0.016 | -5.547
-10.5 | -0.392 | 0.06653 | -0.016 | -5.893
-10 | -0.391 | 0.06411 | -0.016 | -6.105
-9.5 | -0.388 | 0.06027 | -0.016 | -6.432
-9 | -0.381 | 0.05543 | -0.017 | -6.867
-8.5 | -0.37 | 0.05217 | -0.017 | -7.086
-8 | -0.355 | 0.04983 | -0.017 | -7.117
-7.5 | -0.336 | 0.04642 | -0.018 | -7.232
-7 | -0.313 | 0.0437 | -0.019 | -7.153
-6.5 | -0.286 | 0.04053 | -0.019 | -7.047
-6 | -0.255 | 0.03831 | -0.02 | -6.646
-5.5 | -0.22 | 0.03615 | -0.021 | -6.084
-5 | -0.183 | 0.03368 | -0.022 | -5.421
-4.5 | -0.175 | 0.00625 | -0.042 | -28.046
-4 | -0.122 | 0.00614 | -0.043 | -19.884
-3.5 | -0.067 | 0.00613 | -0.044 | -10.878
-3 | -0.01 | 0.00619 | -0.044 | -1.537
-2.5 | 0.049 | 0.00623 | -0.045 | 7.853
-2 | 0.108 | 0.00622 | -0.046 | 17.349
-1.5 | 0.167 | 0.00628 | -0.047 | 26.664
-1 | 0.227 | 0.00628 | -0.047 | 36.16
-0.5 | 0.287 | 0.00637 | -0.048 | 45.042
0 | 0.347 | 0.00613 | -0.049 | 56.518
0.5 | 0.406 | 0.00621 | -0.049 | 65.398
1 | 0.465 | 0.00627 | -0.05 | 74.117
1.5 | 0.524 | 0.00634 | -0.051 | 82.656
2 | 0.583 | 0.00508 | -0.052 | 114.732
2.5 | 0.641 | 0.00525 | -0.053 | 122.189
3 | 0.7 | 0.00513 | -0.053 | 136.433
3.5 | 0.758 | 0.00523 | -0.054 | 144.813
4 | 0.816 | 0.00547 | -0.055 | 149.075
4.5 | 0.872 | 0.00667 | -0.056 | 130.753
5 | 0.927 | 0.00702 | -0.056 | 132.042
5.5 | 0.98 | 0.00741 | -0.057 | 132.324
6 | 1.03 | 0.00921 | -0.058 | 111.822
6.5 | 1.08 | 0.00977 | -0.058 | 110.457
7 | 1.126 | 0.01024 | -0.059 | 109.994
7.5 | 1.168 | 0.01074 | -0.06 | 108.744
8 | 1.205 | 0.01122 | -0.061 | 107.41
8.5 | 1.232 | 0.01178 | -0.061 | 104.615
9 | 1.252 | 0.0124 | -0.062 | 100.98
9.5 | 1.263 | 0.01312 | -0.063 | 96.302
10 | 1.266 | 0.01391 | -0.063 | 91.047
10.5 | 1.26 | 0.01498 | -0.064 | 84.069
11 | 1.245 | 0.01611 | -0.065 | 77.253
11.5 | 1.223 | 0.0169 | -0.065 | 72.355
12 | 1.193 | 0.01804 | -0.066 | 66.122
12.5 | 1.156 | 0.01949 | -0.067 | 59.33
13 | 1.112 | 0.02165 | -0.067 | 51.353
13.5 | 1.068 | 0.02244 | -0.068 | 47.609
14 | 1.019 | 0.02437 | -0.068 | 41.798
14.5 | 0.961 | 0.02847 | -0.068 | 33.77
15 | 0.904 | 0.0328 | -0.068 | 27.571

## 90. Re 7M Mach 0.00 (2)
BIGFOIL.COM POLAR EXPORT
NACA66-611 a=0.0
NACA66-611 a=0.0 |  |  |  | Cl Max: | 1.6653 | at alpha= | 18.5 | deg
XFOIL ncrit=9 |  |  |  | L/D Max: | 155.629 | at alpha= | 3.5 | deg
Re: | 7000000 |  |  | Cd Min: | 0.06714 | at alpha= | 20 | deg
Mach: | 0 |  |  | Cl=0 at alpha= | -3.0863 | deg
|  |  |  | @ Cl=0.1, Cd= | 0.005206
|  |  |  | @ Cl=0.4, Cd= | 0.0050752
|  |  |  | @ Cl=0.6, Cd= | 0.0040328
alpha (deg) | Cl | Cd | Cm | Cl/Cd
-11 | -0.8512 | 0.01554 | -0.0511 | -54.7748
-10.5 | -0.8067 | 0.01327 | -0.0502 | -60.7913
-10 | -0.7573 | 0.01189 | -0.0497 | -63.6922
-9.5 | -0.7062 | 0.01079 | -0.0494 | -65.4495
-8.5 | -0.6003 | 0.00929 | -0.0492 | -64.6179
-8 | -0.5458 | 0.00882 | -0.0493 | -61.8821
-7.5 | -0.4912 | 0.00839 | -0.0494 | -58.5459
-7 | -0.4357 | 0.00807 | -0.0497 | -53.9901
-6.5 | -0.3807 | 0.00764 | -0.0498 | -49.8298
-6 | -0.3267 | 0.00705 | -0.0498 | -46.3404
-5.5 | -0.2714 | 0.00666 | -0.05 | -40.7508
-5 | -0.2157 | 0.00634 | -0.0502 | -34.0221
-4.5 | -0.1597 | 0.00608 | -0.0505 | -26.2664
-4 | -0.1031 | 0.0059 | -0.051 | -17.4746
-3.5 | -0.047 | 0.0056 | -0.0513 | -8.3929
-3 | 0.0098 | 0.00545 | -0.0518 | 1.7982
-2.5 | 0.0667 | 0.00527 | -0.0523 | 12.6565
-2 | 0.1239 | 0.00516 | -0.0529 | 24.0116
-1.5 | 0.1811 | 0.00506 | -0.0535 | 35.7905
-1 | 0.2382 | 0.00496 | -0.054 | 48.0242
-0.5 | 0.2953 | 0.00492 | -0.0547 | 60.0203
0 | 0.3517 | 0.00498 | -0.0552 | 70.6225
0.5 | 0.4075 | 0.00509 | -0.0556 | 80.0589
1.5 | 0.5189 | 0.00529 | -0.0565 | 98.0907
2 | 0.5665 | 0.00393 | -0.0562 | 144.1476
2.5 | 0.6219 | 0.0041 | -0.0566 | 151.6829
3 | 0.6763 | 0.00435 | -0.0569 | 155.4713
3.5 | 0.7299 | 0.00469 | -0.057 | 155.629
4 | 0.7808 | 0.00525 | -0.0568 | 148.7238
4.5 | 0.8311 | 0.00578 | -0.0564 | 143.7889
5 | 0.8803 | 0.00636 | -0.0559 | 138.4119
5.5 | 0.9271 | 0.00706 | -0.0549 | 131.3173
6 | 0.9729 | 0.00775 | -0.0538 | 125.5355
6.5 | 1.0187 | 0.00838 | -0.0526 | 121.5632
7 | 1.067 | 0.00878 | -0.0519 | 121.5262
7.5 | 1.1138 | 0.00922 | -0.0509 | 120.8026
8 | 1.1602 | 0.00957 | -0.0499 | 121.233
8.5 | 1.2022 | 0.01002 | -0.0479 | 119.98
9 | 1.2457 | 0.01041 | -0.0464 | 119.6638
9.5 | 1.2909 | 0.01097 | -0.0456 | 117.6755
10 | 1.3226 | 0.01154 | -0.0419 | 114.6101
10.5 | 1.3551 | 0.01223 | -0.0387 | 110.8013
11 | 1.3855 | 0.01309 | -0.0354 | 105.8442
11.5 | 1.4164 | 0.01401 | -0.0324 | 101.0992
12 | 1.4429 | 0.01521 | -0.029 | 94.8652
12.5 | 1.4724 | 0.01631 | -0.0263 | 90.2759
13 | 1.5012 | 0.0175 | -0.0237 | 85.7829
13.5 | 1.5281 | 0.01887 | -0.0211 | 80.9804
14 | 1.5532 | 0.0204 | -0.0185 | 76.1373
14.5 | 1.5733 | 0.02231 | -0.0157 | 70.5199
15 | 1.5917 | 0.02445 | -0.0129 | 65.1002
15.5 | 1.6124 | 0.02649 | -0.0107 | 60.8683
16 | 1.6249 | 0.0293 | -0.0082 | 55.4573
16.5 | 1.6329 | 0.03265 | -0.0057 | 50.0123
17 | 1.6459 | 0.03579 | -0.0041 | 45.9877
18 | 1.6517 | 0.0447 | -0.0014 | 36.9508
18.5 | 1.6653 | 0.04842 | -0.0013 | 34.3928
19 | 1.6509 | 0.05568 | -0.0013 | 29.6498
19.5 | 1.6593 | 0.06057 | -0.0022 | 27.3947
20 | 1.6569 | 0.06714 | -0.0038 | 24.6783

## 91. Re 7M Mach 0.10 (1)
BIGFOIL.COM POLAR EXPORT
NACA66-611 a=0.0
NACA66-611 a=0.0 |  |  |  | Cl Max: | 1.262 | at alpha= | 9.5 | deg
JavaFoil+Calcfoil stall+Eppler ext transition |  |  |  | L/D Max: | 148.756 | at alpha= | 4 | deg
Re: | 7000000 |  |  | Cd Min: | 0.00507 | at alpha= | 2 | deg
Mach: | 0.1 |  |  | Cl=0 at alpha= | -2.9152 | deg
|  |  |  | @ Cl=0.1, Cd= | 0.0062573
|  |  |  | @ Cl=0.4, Cd= | 0.0062293
|  |  |  | @ Cl=0.6, Cd= | 0.0051222
alpha (deg) | Cl | Cd | Cm | Cl/Cd
-15 | -0.277 | 0.10753 | -0.014 | -2.575
-14.5 | -0.291 | 0.10346 | -0.014 | -2.809
-14 | -0.304 | 0.09818 | -0.014 | -3.098
-13.5 | -0.318 | 0.09342 | -0.015 | -3.399
-13 | -0.33 | 0.08827 | -0.015 | -3.743
-12.5 | -0.342 | 0.08406 | -0.015 | -4.073
-12 | -0.353 | 0.07787 | -0.015 | -4.536
-11.5 | -0.363 | 0.07454 | -0.016 | -4.864
-11 | -0.37 | 0.07034 | -0.016 | -5.259
-10.5 | -0.375 | 0.06648 | -0.016 | -5.639
-10 | -0.377 | 0.06437 | -0.016 | -5.856
-9.5 | -0.376 | 0.05932 | -0.016 | -6.339
-9 | -0.371 | 0.05574 | -0.017 | -6.66
-8.5 | -0.362 | 0.05269 | -0.017 | -6.879
-8 | -0.349 | 0.05013 | -0.017 | -6.969
-7.5 | -0.332 | 0.04701 | -0.018 | -7.063
-7 | -0.31 | 0.04409 | -0.019 | -7.037
-6.5 | -0.284 | 0.04068 | -0.019 | -6.989
-6 | -0.254 | 0.03837 | -0.02 | -6.62
-5.5 | -0.22 | 0.03633 | -0.021 | -6.053
-5 | -0.183 | 0.03395 | -0.022 | -5.381
-4.5 | -0.143 | 0.0311 | -0.024 | -4.594
-4 | -0.123 | 0.00616 | -0.043 | -19.893
-3.5 | -0.067 | 0.00612 | -0.044 | -10.943
-3 | -0.01 | 0.00626 | -0.045 | -1.527
-2.5 | 0.049 | 0.00624 | -0.045 | 7.872
-2 | 0.108 | 0.00626 | -0.046 | 17.323
-1.5 | 0.168 | 0.00629 | -0.047 | 26.751
-1 | 0.228 | 0.00631 | -0.048 | 36.144
-0.5 | 0.288 | 0.00638 | -0.048 | 45.195
0 | 0.348 | 0.00616 | -0.049 | 56.518
0.5 | 0.408 | 0.00624 | -0.05 | 65.357
1 | 0.467 | 0.00634 | -0.051 | 73.72
1.5 | 0.527 | 0.0064 | -0.051 | 82.226
2 | 0.586 | 0.00507 | -0.052 | 115.577
2.5 | 0.645 | 0.00529 | -0.053 | 121.857
3 | 0.703 | 0.00513 | -0.054 | 137.203
3.5 | 0.762 | 0.00527 | -0.054 | 144.549
4 | 0.82 | 0.00551 | -0.055 | 148.756
4.5 | 0.876 | 0.00669 | -0.056 | 130.961
5 | 0.931 | 0.00705 | -0.057 | 132.063
5.5 | 0.985 | 0.00744 | -0.057 | 132.357
6 | 1.034 | 0.00944 | -0.058 | 109.568
6.5 | 1.084 | 0.00986 | -0.059 | 109.91
7 | 1.131 | 0.01031 | -0.059 | 109.661
7.5 | 1.173 | 0.0108 | -0.06 | 108.567
8 | 1.209 | 0.01135 | -0.061 | 106.515
8.5 | 1.235 | 0.01194 | -0.062 | 103.406
9 | 1.253 | 0.01252 | -0.062 | 100.047
9.5 | 1.262 | 0.01327 | -0.063 | 95.131
10 | 1.262 | 0.01419 | -0.064 | 88.914
10.5 | 1.252 | 0.0152 | -0.064 | 82.369
11 | 1.233 | 0.01634 | -0.065 | 75.495
11.5 | 1.206 | 0.01724 | -0.066 | 69.982
12 | 1.171 | 0.01844 | -0.066 | 63.501
12.5 | 1.129 | 0.01987 | -0.067 | 56.796
13 | 1.078 | 0.02234 | -0.067 | 48.23
13.5 | 1.028 | 0.02318 | -0.068 | 44.369
14 | 0.968 | 0.02662 | -0.068 | 36.369
14.5 | 0.913 | 0.02823 | -0.069 | 32.355

## 92. Re 7M Mach 0.10 (2)
BIGFOIL.COM POLAR EXPORT
NACA66-611 a=0.0
NACA66-611 a=0.0 |  |  |  | Cl Max: | 1.6531 | at alpha= | 18.5 | deg
XFOIL ncrit=9 |  |  |  | L/D Max: | 156.213 | at alpha= | 3.5 | deg
Re: | 7000000 |  |  | Cd Min: | 0.0738 | at alpha= | 20 | deg
Mach: | 0.1 |  |  | Cl=0 at alpha= | -3.0867 | deg
|  |  |  | @ Cl=0.1, Cd= | 0.0052174
|  |  |  | @ Cl=0.4, Cd= | 0.0050804
|  |  |  | @ Cl=0.6, Cd= | 0.0040319
alpha (deg) | Cl | Cd | Cm | Cl/Cd
-10 | -0.7597 | 0.01354 | -0.052 | -56.1078
-9.5 | -0.7107 | 0.01173 | -0.0512 | -60.5882
-9 | -0.6589 | 0.01051 | -0.0508 | -62.6927
-8.5 | -0.605 | 0.00969 | -0.0506 | -62.4355
-8 | -0.5503 | 0.00907 | -0.0505 | -60.6725
-7 | -0.4393 | 0.00818 | -0.0506 | -53.7042
-6.5 | -0.383 | 0.00788 | -0.0507 | -48.6041
-6 | -0.3289 | 0.00716 | -0.0505 | -45.9358
-5.5 | -0.2733 | 0.00673 | -0.0506 | -40.6092
-5 | -0.2172 | 0.00639 | -0.0508 | -33.9906
-4.5 | -0.1608 | 0.00612 | -0.051 | -26.2745
-4 | -0.1038 | 0.00592 | -0.0514 | -17.5338
-3.5 | -0.0472 | 0.00562 | -0.0517 | -8.3986
-3 | 0.0099 | 0.00546 | -0.0522 | 1.8132
-2.5 | 0.0672 | 0.00528 | -0.0526 | 12.7273
-1.5 | 0.1824 | 0.00506 | -0.0538 | 36.0474
-1 | 0.2397 | 0.00496 | -0.0544 | 48.3266
-0.5 | 0.2972 | 0.00493 | -0.055 | 60.284
0 | 0.3539 | 0.00499 | -0.0555 | 70.9218
0.5 | 0.41 | 0.0051 | -0.0559 | 80.3922
2 | 0.5699 | 0.00394 | -0.0565 | 144.6447
2.5 | 0.6256 | 0.00411 | -0.0569 | 152.2141
3 | 0.6803 | 0.00436 | -0.0572 | 156.0321
3.5 | 0.7342 | 0.0047 | -0.0573 | 156.2128
4 | 0.7853 | 0.00527 | -0.057 | 149.0133
4.5 | 0.8358 | 0.0058 | -0.0566 | 144.1034
5 | 0.8851 | 0.0064 | -0.056 | 138.2969
5.5 | 0.932 | 0.00709 | -0.055 | 131.4528
6 | 0.9777 | 0.0078 | -0.0537 | 125.3462
6.5 | 1.0236 | 0.00843 | -0.0525 | 121.4235
7 | 1.0721 | 0.00884 | -0.0517 | 121.2783
7.5 | 1.1189 | 0.00928 | -0.0505 | 120.5711
8 | 1.165 | 0.00965 | -0.0493 | 120.7254
8.5 | 1.2066 | 0.0101 | -0.0471 | 119.4653
9 | 1.2527 | 0.01051 | -0.0461 | 119.1912
9.5 | 1.2915 | 0.01108 | -0.0437 | 116.5614
10 | 1.3246 | 0.01169 | -0.0403 | 113.3105
10.5 | 1.3568 | 0.01246 | -0.037 | 108.8925
11 | 1.3866 | 0.01341 | -0.0335 | 103.4004
11.5 | 1.4186 | 0.01433 | -0.0307 | 98.9951
12 | 1.4455 | 0.01557 | -0.0273 | 92.8388
12.5 | 1.4751 | 0.01674 | -0.0245 | 88.1183
13 | 1.5032 | 0.01804 | -0.0217 | 83.3259
13.5 | 1.5287 | 0.01955 | -0.0189 | 78.1944
14 | 1.5532 | 0.02121 | -0.0162 | 73.2296
14.5 | 1.5729 | 0.02326 | -0.0133 | 67.6225
15 | 1.5892 | 0.02564 | -0.0104 | 61.9813
15.5 | 1.6083 | 0.02794 | -0.0081 | 57.5626
16 | 1.6184 | 0.03109 | -0.0054 | 52.0553
16.5 | 1.6205 | 0.03519 | -0.0028 | 46.05
17 | 1.6325 | 0.03864 | -0.0014 | 42.249
17.5 | 1.6511 | 0.04166 | -0.0007 | 39.6327
18 | 1.6413 | 0.04784 | 0.0004 | 34.3081
18.5 | 1.6531 | 0.05205 | 0.0003 | 31.7598
19 | 1.6345 | 0.06024 | -0.0004 | 27.1331
19.5 | 1.6393 | 0.06596 | -0.0018 | 24.8529
20 | 1.6305 | 0.0738 | -0.0041 | 22.0935

## 93. Re 7M Mach 0.25 (1)
BIGFOIL.COM POLAR EXPORT
NACA66-611 a=0.0
NACA66-611 a=0.0 |  |  |  | Cl Max: | 1.252 | at alpha= | 9 | deg
JavaFoil+Calcfoil stall+Eppler ext transition |  |  |  | L/D Max: | 142.237 | at alpha= | 3.5 | deg
Re: | 7000000 |  |  | Cd Min: | 0.00503 | at alpha= | 2.5 | deg
Mach: | 0.25 |  |  | Cl=0 at alpha= | -2.9167 | deg
|  |  |  | @ Cl=0.1, Cd= | 0.0063028
|  |  |  | @ Cl=0.4, Cd= | 0.0062344
|  |  |  | @ Cl=0.6, Cd= | 0.09396
alpha (deg) | Cl | Cd | Cm | Cl/Cd
-13 | -0.058 | 0.09038 | -0.015 | -0.644
-12.5 | -0.055 | 0.08389 | -0.016 | -0.66
-12 | -0.053 | 0.08049 | -0.016 | -0.652
-11.5 | -0.133 | 0.07676 | -0.016 | -1.732
-11 | -0.179 | 0.07176 | -0.016 | -2.494
-10.5 | -0.215 | 0.06833 | -0.016 | -3.153
-10 | -0.245 | 0.07691 | -0.015 | -3.187
-9.5 | -0.27 | 0.06026 | -0.017 | -4.48
-9 | -0.288 | 0.05721 | -0.017 | -5.034
-8.5 | -0.299 | 0.05405 | -0.017 | -5.536
-8 | -0.303 | 0.05149 | -0.018 | -5.89
-7.5 | -0.3 | 0.04857 | -0.018 | -6.176
-7 | -0.289 | 0.04518 | -0.018 | -6.405
-6.5 | -0.272 | 0.04223 | -0.019 | -6.436
-6 | -0.248 | 0.03988 | -0.019 | -6.21
-5.5 | -0.218 | 0.03714 | -0.02 | -5.862
-5 | -0.183 | 0.03481 | -0.021 | -5.246
-4.5 | -0.144 | 0.03266 | -0.023 | -4.394
-4 | -0.125 | 0.00624 | -0.044 | -19.96
-3.5 | -0.068 | 0.00615 | -0.045 | -11.107
-3 | -0.01 | 0.0063 | -0.046 | -1.553
-2.5 | 0.05 | 0.00627 | -0.047 | 8.035
-2 | 0.111 | 0.00631 | -0.047 | 17.642
-1.5 | 0.173 | 0.00634 | -0.048 | 27.231
-1 | 0.234 | 0.00636 | -0.049 | 36.845
-0.5 | 0.296 | 0.00616 | -0.05 | 48.072
0 | 0.358 | 0.0062 | -0.05 | 57.71
0.5 | 0.419 | 0.00625 | -0.051 | 67.035
1 | 0.48 | 0.00638 | -0.052 | 75.295
1.5 | 0.541 | 0.0065 | -0.053 | 83.235
2 | 0.602 | 0.00516 | -0.053 | 116.543
2.5 | 0.662 | 0.00503 | -0.054 | 131.673
3 | 0.722 | 0.00525 | -0.055 | 137.624
3.5 | 0.782 | 0.0055 | -0.056 | 142.237
4 | 0.841 | 0.0065 | -0.057 | 129.443
4.5 | 0.899 | 0.00689 | -0.057 | 130.454
5 | 0.955 | 0.00729 | -0.058 | 131.024
5.5 | 1.009 | 0.00771 | -0.059 | 130.89
6 | 1.059 | 0.00981 | -0.059 | 107.966
6.5 | 1.108 | 0.01028 | -0.06 | 107.799
7 | 1.154 | 0.0108 | -0.061 | 106.914
7.5 | 1.194 | 0.01135 | -0.062 | 105.183
8 | 1.227 | 0.01194 | -0.062 | 102.708
8.5 | 1.245 | 0.01263 | -0.063 | 98.568
9 | 1.252 | 0.0134 | -0.064 | 93.389
9.5 | 1.245 | 0.01433 | -0.065 | 86.87
10 | 1.222 | 0.01557 | -0.065 | 78.525
10.5 | 1.185 | 0.01678 | -0.066 | 70.643
11 | 1.132 | 0.01828 | -0.066 | 61.901
11.5 | 1.064 | 0.01966 | -0.067 | 54.112
12 | 0.983 | 0.02104 | -0.068 | 46.715
12.5 | 0.888 | 0.02316 | -0.068 | 38.368
13 | 0.778 | 0.02774 | -0.068 | 28.031
13.5 | 0.61 | 0.06335 | -0.057 | 9.634
14 | 0.483 | 0.09396 | -0.044 | 5.142

## 94. Re 7M Mach 0.25 (2)
BIGFOIL.COM POLAR EXPORT
NACA66-611 a=0.0
NACA66-611 a=0.0 |  |  |  | Cl Max: | 1.5599 | at alpha= | 15 | deg
XFOIL ncrit=9 |  |  |  | L/D Max: | 158.221 | at alpha= | 3 | deg
Re: | 7000000 |  |  | Cd Min: | 0.2225 | at alpha= | -19 | deg
Mach: | 0.25 |  |  | Cl=0 at alpha= | -3.0897 | deg
|  |  |  | @ Cl=0.1, Cd= | 0.0052697
|  |  |  | @ Cl=0.4, Cd= | 0.0050985
|  |  |  | @ Cl=0.6, Cd= | 0.0040439
alpha (deg) | Cl | Cd | Cm | Cl/Cd
-19 | -0.5613 | 0.2225 | 0.0148 | -2.5227
-18.5 | -0.5456 | 0.21633 | 0.0116 | -2.5221
-18 | -0.5276 | 0.20963 | 0.0076 | -2.5168
-17.5 | -0.5089 | 0.20225 | 0.0037 | -2.5162
-17 | -0.4908 | 0.19498 | -0.0003 | -2.5172
-16.5 | -0.4728 | 0.18797 | -0.0044 | -2.5153
-16 | -0.4563 | 0.18041 | -0.0085 | -2.5292
-15.5 | -0.4374 | 0.17395 | -0.0124 | -2.5145
-15 | -0.4204 | 0.16658 | -0.0164 | -2.5237
-14.5 | -0.4053 | 0.15878 | -0.0204 | -2.5526
-14 | -0.3931 | 0.15033 | -0.0246 | -2.6149
-13.5 | -0.3829 | 0.14114 | -0.0288 | -2.7129
-13 | -0.3703 | 0.13321 | -0.0329 | -2.7798
-12.5 | -0.3498 | 0.12834 | -0.0362 | -2.7256
-12 | -0.3341 | 0.12181 | -0.0398 | -2.7428
-11.5 | -0.3231 | 0.11419 | -0.0435 | -2.8295
-11 | -0.3109 | 0.10724 | -0.0469 | -2.8991
-10.5 | -0.3011 | 0.09996 | -0.0505 | -3.0122
-10 | -0.2932 | 0.09272 | -0.0539 | -3.1622
-9.5 | -0.2932 | 0.08441 | -0.0578 | -3.4735
-7.5 | -0.3429 | 0.05164 | -0.0686 | -6.6402
-7 | -0.4541 | 0.0105 | -0.0564 | -43.2476
-6.5 | -0.3984 | 0.00893 | -0.0556 | -44.6137
-6 | -0.3396 | 0.0083 | -0.0552 | -40.9157
-5.5 | -0.2832 | 0.00727 | -0.0546 | -38.9546
-5 | -0.225 | 0.00674 | -0.0542 | -33.3828
-4.5 | -0.1664 | 0.00636 | -0.0541 | -26.1635
-4 | -0.1074 | 0.00603 | -0.0541 | -17.8109
-3.5 | -0.0485 | 0.00573 | -0.0542 | -8.4642
-3 | 0.0106 | 0.00552 | -0.0544 | 1.9203
-2.5 | 0.0702 | 0.00535 | -0.0548 | 13.1215
-2 | 0.1296 | 0.00519 | -0.0552 | 24.9711
-1.5 | 0.1894 | 0.00511 | -0.0558 | 37.0646
-1 | 0.2486 | 0.00498 | -0.0563 | 49.9197
-0.5 | 0.3078 | 0.00494 | -0.0569 | 62.3077
0 | 0.3662 | 0.00504 | -0.0574 | 72.6587
0.5 | 0.424 | 0.00514 | -0.0578 | 82.4903
1 | 0.4819 | 0.00526 | -0.0583 | 91.616
1.5 | 0.5397 | 0.00535 | -0.0587 | 100.8785
2 | 0.5886 | 0.00401 | -0.0582 | 146.783
2.5 | 0.6458 | 0.00418 | -0.0585 | 154.4976
3 | 0.7025 | 0.00444 | -0.0588 | 158.2207
3.5 | 0.7578 | 0.00479 | -0.0588 | 158.2046
4 | 0.8101 | 0.00535 | -0.0583 | 151.4206
4.5 | 0.8616 | 0.00592 | -0.0576 | 145.5405
5 | 0.911 | 0.00658 | -0.0566 | 138.4498
5.5 | 0.9572 | 0.00735 | -0.0549 | 130.2313
6 | 1.002 | 0.00814 | -0.0529 | 123.0958
6.5 | 1.0488 | 0.00874 | -0.0512 | 120
7 | 1.0977 | 0.00916 | -0.0498 | 119.8362
7.5 | 1.1441 | 0.00961 | -0.0479 | 119.0531
8 | 1.1863 | 0.01005 | -0.0451 | 118.0398
9 | 1.2665 | 0.01113 | -0.0391 | 113.7916
9.5 | 1.3017 | 0.01189 | -0.0355 | 109.4786
10 | 1.3373 | 0.01273 | -0.0321 | 105.0511
10.5 | 1.3689 | 0.01382 | -0.0284 | 99.0521
11 | 1.3969 | 0.01519 | -0.0243 | 91.9618
11.5 | 1.4286 | 0.01645 | -0.021 | 86.845
12 | 1.4576 | 0.01795 | -0.0175 | 81.2033
12.5 | 1.4844 | 0.01965 | -0.0141 | 75.542
13 | 1.5081 | 0.02165 | -0.0106 | 69.6582
13.5 | 1.5281 | 0.02399 | -0.0071 | 63.6974
14 | 1.5459 | 0.02663 | -0.0037 | 58.0511
14.5 | 1.557 | 0.02996 | -0.0004 | 51.9693
15 | 1.5599 | 0.03422 | 0.0028 | 45.5845
15.5 | 1.5543 | 0.0396 | 0.0055 | 39.25
16 | 1.547 | 0.0457 | 0.0071 | 33.8512
16.5 | 1.5331 | 0.05313 | 0.0075 | 28.8556
17 | 1.516 | 0.06165 | 0.0064 | 24.5904
17.5 | 1.5102 | 0.06952 | 0.0044 | 21.7232
18 | 1.4738 | 0.08215 | -0.0003 | 17.9404
18.5 | 1.443 | 0.09501 | -0.0062 | 15.1879
19 | 1.4034 | 0.11021 | -0.0143 | 12.7339
19.5 | 1.3708 | 0.12496 | -0.0227 | 10.9699
20 | 1.3284 | 0.14223 | -0.0334 | 9.3398

## 95. Re 7M Mach 0.50 (1)
BIGFOIL.COM POLAR EXPORT
NACA66-611 a=0.0
NACA66-611 a=0.0 |  |  |  | Cl Max: | 1.253 | at alpha= | 20 | deg
JavaFoil+Calcfoil stall+Eppler ext transition |  |  |  | L/D Max: | 126.229 | at alpha= | 4 | deg
Re: | 7000000 |  |  | Cd Min: | 0.00588 | at alpha= | 1.5 | deg
Mach: | 0.5 |  |  | Cl=0 at alpha= | -2.9297 | deg
|  |  |  | @ Cl=0.1, Cd= | 0.0066065
|  |  |  | @ Cl=0.4, Cd= | 0.00648
|  |  |  | @ Cl=0.6, Cd= | 0.0059024
alpha (deg) | Cl | Cd | Cm | Cl/Cd
-20 | -0.931 | 0.15232 | -0.017 | -6.115
-19.5 | -0.905 | 0.14885 | -0.017 | -6.082
-19 | -0.878 | 0.1441 | -0.017 | -6.092
-18.5 | -0.85 | 0.1404 | -0.017 | -6.054
-18 | -0.823 | 0.1316 | -0.017 | -6.257
-17.5 | -0.797 | 0.12328 | -0.017 | -6.463
-17 | -0.77 | 0.11648 | -0.018 | -6.612
-16.5 | -0.743 | 0.10989 | -0.018 | -6.765
-16 | -0.716 | 0.10384 | -0.018 | -6.9
-15.5 | -0.688 | 0.11256 | -0.018 | -6.108
-15 | -0.66 | 0.1041 | -0.018 | -6.345
-14.5 | -0.634 | 0.09693 | -0.018 | -6.537
-14 | -0.607 | 0.09014 | -0.019 | -6.734
-13.5 | -0.581 | 0.08327 | -0.02 | -6.974
-13 | -0.554 | 0.07764 | -0.021 | -7.138
-12.5 | -0.527 | 0.07304 | -0.021 | -7.217
-12 | -0.501 | 0.06766 | -0.022 | -7.409
-11.5 | -0.47 | 0.07267 | -0.02 | -6.467
-11 | -0.442 | 0.07535 | -0.019 | -5.862
-10.5 | -0.415 | 0.0681 | -0.02 | -6.088
-10 | -0.387 | 0.06278 | -0.02 | -6.171
-9.5 | -0.36 | 0.05738 | -0.021 | -6.279
-9 | -0.333 | 0.05333 | -0.022 | -6.248
-8.5 | -0.306 | 0.04962 | -0.022 | -6.171
-8 | -0.279 | 0.04628 | -0.023 | -6.031
-7.5 | -0.252 | 0.0432 | -0.024 | -5.832
-7 | -0.223 | 0.0512 | -0.021 | -4.352
-6.5 | -0.195 | 0.04995 | -0.019 | -3.908
-6 | -0.168 | 0.04108 | -0.021 | -4.094
-5.5 | -0.141 | 0.03819 | -0.022 | -3.691
-5 | -0.114 | 0.03761 | -0.022 | -3.019
-4.5 | -0.086 | 0.03674 | -0.022 | -2.347
-4 | -0.096 | 0.03427 | -0.022 | -2.787
-3.5 | -0.058 | 0.03139 | -0.024 | -1.832
-3 | -0.009 | 0.03001 | -0.025 | -0.285
-2.5 | 0.055 | 0.00658 | -0.052 | 8.42
-2 | 0.123 | 0.00662 | -0.053 | 18.616
-1.5 | 0.192 | 0.00634 | -0.054 | 30.262
-1 | 0.261 | 0.00641 | -0.055 | 40.739
-0.5 | 0.331 | 0.00638 | -0.055 | 51.85
0 | 0.4 | 0.00648 | -0.056 | 61.636
0.5 | 0.468 | 0.00627 | -0.057 | 74.589
1 | 0.536 | 0.00638 | -0.058 | 83.918
1.5 | 0.603 | 0.00588 | -0.059 | 102.525
2 | 0.67 | 0.00597 | -0.06 | 112.265
2.5 | 0.737 | 0.00616 | -0.06 | 119.654
3 | 0.803 | 0.00652 | -0.061 | 123.129
3.5 | 0.869 | 0.00693 | -0.062 | 125.281
4 | 0.933 | 0.00739 | -0.063 | 126.229
4.5 | 0.996 | 0.00791 | -0.064 | 125.821
5 | 1.055 | 0.00846 | -0.065 | 124.818
5.5 | 1.108 | 0.01106 | -0.065 | 100.157
6 | 1.158 | 0.01175 | -0.066 | 98.551
6.5 | 1.202 | 0.01253 | -0.067 | 95.913
7 | 1.233 | 0.01345 | -0.068 | 91.683
7.5 | 1.235 | 0.01453 | -0.068 | 84.96
8 | 1.174 | 0.01609 | -0.069 | 72.996
8.5 | 0.739 | 0.01816 | -0.07 | 40.66
9 | 0.769 | 0.01855 | -0.07 | 41.476
9.5 | 0.797 | 0.02065 | -0.071 | 38.608
10 | 0.69 | 0.07044 | -0.034 | 9.799
10.5 | 0.858 | 0.0221 | -0.073 | 38.806
11 | 0.883 | 0.02492 | -0.073 | 35.452
11.5 | 0.775 | 0.07865 | -0.044 | 9.848
12 | 0.942 | 0.02707 | -0.075 | 34.788
12.5 | 0.961 | 0.03218 | -0.074 | 29.861
13 | 0.858 | 0.09043 | -0.049 | 9.485
13.5 | 0.888 | 0.09511 | -0.052 | 9.341
14 | 0.901 | 0.10036 | -0.045 | 8.977
14.5 | 0.945 | 0.09895 | -0.056 | 9.555
15 | 0.977 | 0.10354 | -0.058 | 9.431
15.5 | 0.986 | 0.11255 | -0.052 | 8.758
16 | 1.051 | 0.09572 | -0.065 | 10.975
16.5 | 1.034 | 0.13938 | -0.052 | 7.416
17 | 1.062 | 0.12508 | -0.055 | 8.494
17.5 | 1.137 | 0.10129 | -0.069 | 11.224
18 | 1.163 | 0.1072 | -0.07 | 10.853
18.5 | 1.137 | 0.13864 | -0.056 | 8.203
19 | 1.201 | 0.11996 | -0.069 | 10.011
19.5 | 1.248 | 0.11183 | -0.073 | 11.16
20 | 1.253 | 0.13369 | -0.07 | 9.373

## 96. Re 7M Mach 0.50 (2)
BIGFOIL.COM POLAR EXPORT
NACA66-611 a=0.0
NACA66-611 a=0.0 |  |  |  | Cl Max: | 1.3622 | at alpha= | 9.5 | deg
XFOIL ncrit=9 |  |  |  | L/D Max: | 166.479 | at alpha= | 3 | deg
Re: | 7000000 |  |  | Cd Min: | 0.25575 | at alpha= | -20 | deg
Mach: | 0.5 |  |  | Cl=0 at alpha= | -3.1853 | deg
|  |  |  | @ Cl=0.1, Cd= | 0.0056307
|  |  |  | @ Cl=0.4, Cd= | 0.0051602
|  |  |  | @ Cl=0.6, Cd= | 0.0055677
alpha (deg) | Cl | Cd | Cm | Cl/Cd
-20 | -0.6511 | 0.25575 | 0.0323 | -2.5458
-19.5 | -0.6296 | 0.24821 | 0.0277 | -2.5366
-19 | -0.6067 | 0.24072 | 0.0227 | -2.5204
-18.5 | -0.584 | 0.23297 | 0.0177 | -2.5068
-18 | -0.5611 | 0.22516 | 0.0128 | -2.492
-17.5 | -0.538 | 0.21688 | 0.008 | -2.4806
-17 | -0.5163 | 0.20876 | 0.0032 | -2.4732
-16.5 | -0.4932 | 0.20058 | -0.0015 | -2.4589
-16 | -0.4721 | 0.19276 | -0.0064 | -2.4492
-15.5 | -0.4485 | 0.18508 | -0.0108 | -2.4233
-15 | -0.4267 | 0.17721 | -0.0155 | -2.4079
-14.5 | -0.4083 | 0.16851 | -0.0202 | -2.423
-14 | -0.3855 | 0.16195 | -0.0246 | -2.3804
-13.5 | -0.3648 | 0.15426 | -0.029 | -2.3648
-13 | -0.3476 | 0.14543 | -0.0335 | -2.3902
-12.5 | -0.3314 | 0.13662 | -0.038 | -2.4257
-12 | -0.3115 | 0.12971 | -0.0422 | -2.4015
-11.5 | -0.2948 | 0.12202 | -0.0463 | -2.416
-11 | -0.2749 | 0.11548 | -0.0502 | -2.3805
-10.5 | -0.2581 | 0.10834 | -0.0541 | -2.3823
-10 | -0.2425 | 0.10112 | -0.0579 | -2.3981
-9.5 | -0.2291 | 0.09388 | -0.0617 | -2.4403
-9 | -0.2167 | 0.08677 | -0.0655 | -2.4974
-8.5 | -0.2081 | 0.07951 | -0.0691 | -2.6173
-7.5 | -0.2041 | 0.0649 | -0.0776 | -3.1448
-7 | -0.2239 | 0.05862 | -0.0794 | -3.8195
-6.5 | -0.2189 | 0.05225 | -0.081 | -4.1895
-6 | -0.2037 | 0.04594 | -0.0816 | -4.434
-5.5 | -0.1793 | 0.03978 | -0.0813 | -4.5073
-5 | -0.1492 | 0.03333 | -0.0798 | -4.4764
-4.5 | -0.1158 | 0.02609 | -0.0768 | -4.4385
-4 | -0.0756 | 0.01935 | -0.0731 | -3.907
-3.5 | -0.0316 | 0.01209 | -0.0691 | -2.6137
-3 | 0.0186 | 0.00637 | -0.0663 | 2.9199
-2.5 | 0.0844 | 0.00569 | -0.0651 | 14.833
-2 | 0.1528 | 0.00543 | -0.0649 | 28.14
-1.5 | 0.221 | 0.00523 | -0.0649 | 42.2562
-1 | 0.2891 | 0.00513 | -0.0652 | 56.3548
-0.5 | 0.3561 | 0.00508 | -0.0655 | 70.0984
0 | 0.4218 | 0.0052 | -0.0657 | 81.1154
0.5 | 0.4871 | 0.00532 | -0.066 | 91.5602
1 | 0.5522 | 0.00545 | -0.0662 | 101.3211
1.5 | 0.6172 | 0.00561 | -0.0665 | 110.0178
2 | 0.671 | 0.00436 | -0.0654 | 153.8991
2.5 | 0.7352 | 0.00453 | -0.0653 | 162.2958
3 | 0.7991 | 0.0048 | -0.0651 | 166.4792
3.5 | 0.8605 | 0.00518 | -0.0643 | 166.1197
4 | 0.9164 | 0.00581 | -0.0625 | 157.7281
4.5 | 0.9688 | 0.00649 | -0.0598 | 149.2758
5 | 1.0136 | 0.00733 | -0.0557 | 138.281
5.5 | 1.0352 | 0.00843 | -0.0471 | 122.7995
6 | 1.0548 | 0.00967 | -0.0386 | 109.0796
6.5 | 1.0949 | 0.01051 | -0.0336 | 104.177
7 | 1.1371 | 0.01133 | -0.0288 | 100.3619
7.5 | 1.194 | 0.01223 | -0.0268 | 97.6288
8.5 | 1.2872 | 0.01472 | -0.019 | 87.4457
9 | 1.3292 | 0.01623 | -0.0142 | 81.8977
9.5 | 1.3622 | 0.01835 | -0.0085 | 74.2343
10 | 1.3622 | 0.02243 | -0.0003 | 60.7312
10.5 | 1.3375 | 0.02844 | 0.0075 | 47.0288
11 | 1.3114 | 0.03533 | 0.0133 | 37.1186
11.5 | 1.2808 | 0.04359 | 0.017 | 29.3829
12 | 1.2448 | 0.05364 | 0.0175 | 23.2066
12.5 | 1.2151 | 0.06443 | 0.0151 | 18.8592
13 | 1.1761 | 0.07765 | 0.0095 | 15.1462
13.5 | 1.1395 | 0.09203 | 0.0017 | 12.3818
14 | 1.1116 | 0.10639 | -0.007 | 10.4484
14.5 | 1.0863 | 0.12126 | -0.0164 | 8.9584

## 97. Re 8M Mach 0.00 (1)
BIGFOIL.COM POLAR EXPORT
NACA66-611 a=0.0
NACA66-611 a=0.0 |  |  |  | Cl Max: | 1.267 | at alpha= | 10 | deg
JavaFoil+Calcfoil stall+Eppler ext transition |  |  |  | L/D Max: | 150.264 | at alpha= | 4 | deg
Re: | 8000000 |  |  | Cd Min: | 0.00503 | at alpha= | 2 | deg
Mach: | 0 |  |  | Cl=0 at alpha= | -2.9152 | deg
|  |  |  | @ Cl=0.1, Cd= | 0.0062359
|  |  |  | @ Cl=0.4, Cd= | 0.0061769
|  |  |  | @ Cl=0.6, Cd= | 0.0051003
alpha (deg) | Cl | Cd | Cm | Cl/Cd
-15.5 | -0.305 | 0.11295 | -0.014 | -2.7
-15 | -0.317 | 0.1065 | -0.014 | -2.975
-14.5 | -0.329 | 0.10125 | -0.014 | -3.246
-14 | -0.34 | 0.0972 | -0.014 | -3.499
-13.5 | -0.351 | 0.09145 | -0.015 | -3.839
-13 | -0.361 | 0.08777 | -0.015 | -4.118
-12.5 | -0.371 | 0.083 | -0.015 | -4.468
-12 | -0.379 | 0.07751 | -0.015 | -4.89
-11.5 | -0.385 | 0.07366 | -0.015 | -5.233
-11 | -0.39 | 0.06971 | -0.016 | -5.594
-10.5 | -0.392 | 0.06647 | -0.016 | -5.899
-10 | -0.391 | 0.06345 | -0.016 | -6.169
-9.5 | -0.388 | 0.05967 | -0.016 | -6.498
-9 | -0.381 | 0.05515 | -0.017 | -6.904
-8.5 | -0.37 | 0.05197 | -0.017 | -7.116
-8 | -0.355 | 0.04974 | -0.017 | -7.13
-7.5 | -0.336 | 0.04625 | -0.018 | -7.261
-7 | -0.313 | 0.04334 | -0.019 | -7.215
-6.5 | -0.286 | 0.04034 | -0.02 | -7.083
-6 | -0.255 | 0.03807 | -0.02 | -6.688
-5.5 | -0.22 | 0.03595 | -0.021 | -6.122
-5 | -0.183 | 0.03291 | -0.023 | -5.563
-4.5 | -0.175 | 0.00619 | -0.042 | -28.327
-4 | -0.122 | 0.00613 | -0.043 | -19.911
-3.5 | -0.067 | 0.00624 | -0.044 | -10.694
-3 | -0.01 | 0.00626 | -0.044 | -1.52
-2.5 | 0.049 | 0.00621 | -0.045 | 7.879
-2 | 0.108 | 0.00624 | -0.046 | 17.286
-1.5 | 0.167 | 0.00624 | -0.047 | 26.835
-1 | 0.227 | 0.00628 | -0.047 | 36.182
-0.5 | 0.287 | 0.00634 | -0.048 | 45.223
0 | 0.347 | 0.00615 | -0.049 | 56.38
0.5 | 0.406 | 0.00618 | -0.049 | 65.638
1 | 0.465 | 0.0063 | -0.05 | 73.805
1.5 | 0.524 | 0.00636 | -0.051 | 82.412
2 | 0.583 | 0.00503 | -0.052 | 115.761
2.5 | 0.641 | 0.00527 | -0.053 | 121.741
3 | 0.7 | 0.0051 | -0.053 | 137.105
3.5 | 0.758 | 0.00532 | -0.054 | 142.611
4 | 0.816 | 0.00543 | -0.055 | 150.264
4.5 | 0.872 | 0.00663 | -0.056 | 131.564
5 | 0.927 | 0.00695 | -0.056 | 133.36
5.5 | 0.981 | 0.00736 | -0.057 | 133.238
6 | 1.031 | 0.00903 | -0.058 | 114.081
6.5 | 1.08 | 0.00955 | -0.058 | 113.062
7 | 1.127 | 0.01001 | -0.059 | 112.596
7.5 | 1.169 | 0.01052 | -0.06 | 111.176
8 | 1.206 | 0.01097 | -0.061 | 109.907
8.5 | 1.233 | 0.01151 | -0.061 | 107.098
9 | 1.253 | 0.01211 | -0.062 | 103.487
9.5 | 1.264 | 0.01285 | -0.063 | 98.416
10 | 1.267 | 0.01357 | -0.064 | 93.381
10.5 | 1.261 | 0.01461 | -0.064 | 86.28
11 | 1.246 | 0.01571 | -0.065 | 79.322
11.5 | 1.224 | 0.01648 | -0.065 | 74.27
12 | 1.194 | 0.01757 | -0.066 | 67.959
12.5 | 1.157 | 0.01897 | -0.067 | 60.998
13 | 1.113 | 0.02102 | -0.067 | 52.954
13.5 | 1.07 | 0.02182 | -0.068 | 49.026
14 | 1.02 | 0.02364 | -0.068 | 43.16
14.5 | 0.964 | 0.02727 | -0.068 | 35.355
15 | 0.907 | 0.03154 | -0.068 | 28.758

## 98. Re 8M Mach 0.00 (2)
BIGFOIL.COM POLAR EXPORT
NACA66-611 a=0.0
NACA66-611 a=0.0 |  |  |  | Cl Max: | 1.6877 | at alpha= | 18.5 | deg
XFOIL ncrit=9 |  |  |  | L/D Max: | 155.471 | at alpha= | 3 | deg
Re: | 8000000 |  |  | Cd Min: | 0.06329 | at alpha= | 20 | deg
Mach: | 0 |  |  | Cl=0 at alpha= | -3.0801 | deg
|  |  |  | @ Cl=0.1, Cd= | 0.0050708
|  |  |  | @ Cl=0.4, Cd= | 0.0050782
|  |  |  | @ Cl=0.6, Cd= | 0.0040372
alpha (deg) | Cl | Cd | Cm | Cl/Cd
-11 | -0.8527 | 0.01538 | -0.0509 | -55.4421
-10.5 | -0.8089 | 0.01295 | -0.0499 | -62.4633
-10 | -0.7595 | 0.01156 | -0.0494 | -65.7007
-9.5 | -0.7084 | 0.01047 | -0.0491 | -67.66
-9 | -0.6564 | 0.00948 | -0.0488 | -69.2405
-8.5 | -0.6027 | 0.00888 | -0.0488 | -67.8716
-8 | -0.5481 | 0.00844 | -0.0489 | -64.9408
-7.5 | -0.4933 | 0.00802 | -0.049 | -61.5087
-7 | -0.4378 | 0.00772 | -0.0493 | -56.7098
-6.5 | -0.3821 | 0.00745 | -0.0496 | -51.2886
-6 | -0.3277 | 0.00689 | -0.0496 | -47.5617
-5.5 | -0.2725 | 0.00648 | -0.0497 | -42.0525
-5 | -0.2169 | 0.00616 | -0.05 | -35.211
-4.5 | -0.1607 | 0.0059 | -0.0503 | -27.2373
-4 | -0.104 | 0.00571 | -0.0508 | -18.2137
-3.5 | -0.0477 | 0.00547 | -0.0511 | -8.7203
-3 | 0.0091 | 0.0053 | -0.0516 | 1.717
-2.5 | 0.0662 | 0.00513 | -0.0522 | 12.9045
-2 | 0.1233 | 0.00503 | -0.0528 | 24.5129
-1.5 | 0.1808 | 0.00496 | -0.0534 | 36.4516
-1 | 0.2377 | 0.00486 | -0.054 | 48.9095
0 | 0.3507 | 0.00499 | -0.0551 | 70.2806
0.5 | 0.4066 | 0.00509 | -0.0555 | 79.8821
1.5 | 0.5186 | 0.00527 | -0.0565 | 98.4061
2 | 0.5666 | 0.00394 | -0.0562 | 143.8071
2.5 | 0.6216 | 0.0041 | -0.0566 | 151.6098
3 | 0.6763 | 0.00435 | -0.0569 | 155.4713
3.5 | 0.7295 | 0.00473 | -0.057 | 154.2283
4 | 0.7805 | 0.00526 | -0.0568 | 148.384
4.5 | 0.8308 | 0.00581 | -0.0564 | 142.9948
5 | 0.8801 | 0.00638 | -0.0559 | 137.9467
5.5 | 0.9279 | 0.00701 | -0.0551 | 132.368
6 | 0.9742 | 0.0077 | -0.054 | 126.5195
6.5 | 1.0218 | 0.00822 | -0.0532 | 124.3066
7 | 1.0707 | 0.00861 | -0.0526 | 124.3554
7.5 | 1.1184 | 0.00901 | -0.0518 | 124.1287
8 | 1.1652 | 0.00939 | -0.0508 | 124.0895
8.5 | 1.2094 | 0.00982 | -0.0494 | 123.1568
9 | 1.2501 | 0.01019 | -0.0472 | 122.6791
9.5 | 1.2989 | 0.01074 | -0.0471 | 120.9404
10 | 1.3315 | 0.01124 | -0.0435 | 118.4609
10.5 | 1.3621 | 0.01195 | -0.0398 | 113.9833
11 | 1.3918 | 0.01281 | -0.0364 | 108.6495
11.5 | 1.4239 | 0.01363 | -0.0335 | 104.4681
12 | 1.4516 | 0.01474 | -0.0302 | 98.4803
12.5 | 1.4818 | 0.01578 | -0.0275 | 93.9037
13 | 1.5105 | 0.01695 | -0.0249 | 89.115
13.5 | 1.5366 | 0.01832 | -0.0221 | 83.8755
14 | 1.5621 | 0.01979 | -0.0195 | 78.9338
14.5 | 1.5825 | 0.02167 | -0.0165 | 73.0272
15 | 1.6005 | 0.02378 | -0.0136 | 67.3045
15.5 | 1.6213 | 0.02578 | -0.0114 | 62.8898
16 | 1.6341 | 0.02851 | -0.0087 | 57.3167
16.5 | 1.6389 | 0.03207 | -0.0059 | 51.1038
17 | 1.6536 | 0.03503 | -0.0044 | 47.2053
17.5 | 1.6771 | 0.0373 | -0.0036 | 44.9625
18 | 1.6742 | 0.0423 | -0.002 | 39.5792
18.5 | 1.6877 | 0.04589 | -0.0016 | 36.7771
19 | 1.6778 | 0.05237 | -0.0012 | 32.0374
19.5 | 1.6861 | 0.05709 | -0.0019 | 29.5341
20 | 1.6847 | 0.06329 | -0.003 | 26.6187

## 99. Re 8M Mach 0.10 (1)
BIGFOIL.COM POLAR EXPORT
NACA66-611 a=0.0
NACA66-611 a=0.0 |  |  |  | Cl Max: | 1.263 | at alpha= | 9.5 | deg
JavaFoil+Calcfoil stall+Eppler ext transition |  |  |  | L/D Max: | 149.825 | at alpha= | 4 | deg
Re: | 8000000 |  |  | Cd Min: | 0.00507 | at alpha= | 2 | deg
Mach: | 0.1 |  |  | Cl=0 at alpha= | -2.9152 | deg
|  |  |  | @ Cl=0.1, Cd= | 0.0062286
|  |  |  | @ Cl=0.4, Cd= | 0.0061733
|  |  |  | @ Cl=0.6, Cd= | 0.0051151
alpha (deg) | Cl | Cd | Cm | Cl/Cd
-15 | -0.277 | 0.10704 | -0.014 | -2.587
-14.5 | -0.291 | 0.10156 | -0.014 | -2.862
-14 | -0.304 | 0.09748 | -0.015 | -3.121
-13.5 | -0.318 | 0.09271 | -0.015 | -3.426
-13 | -0.33 | 0.08755 | -0.015 | -3.774
-12.5 | -0.342 | 0.08347 | -0.015 | -4.102
-12 | -0.353 | 0.07822 | -0.015 | -4.517
-11.5 | -0.363 | 0.07353 | -0.016 | -4.932
-11 | -0.37 | 0.0699 | -0.016 | -5.293
-10.5 | -0.375 | 0.06657 | -0.016 | -5.633
-10 | -0.377 | 0.06368 | -0.016 | -5.92
-9.5 | -0.376 | 0.0592 | -0.017 | -6.352
-9 | -0.371 | 0.05565 | -0.017 | -6.673
-8.5 | -0.363 | 0.05242 | -0.017 | -6.918
-8 | -0.349 | 0.04996 | -0.017 | -6.993
-7.5 | -0.332 | 0.04652 | -0.018 | -7.138
-7 | -0.31 | 0.04368 | -0.019 | -7.105
-6.5 | -0.284 | 0.04053 | -0.02 | -7.016
-6 | -0.254 | 0.03822 | -0.02 | -6.647
-5.5 | -0.22 | 0.03611 | -0.021 | -6.091
-5 | -0.183 | 0.03361 | -0.022 | -5.441
-4.5 | -0.176 | 0.0062 | -0.042 | -28.359
-4 | -0.123 | 0.00619 | -0.043 | -19.798
-3.5 | -0.067 | 0.00622 | -0.044 | -10.76
-3 | -0.01 | 0.00625 | -0.045 | -1.53
-2.5 | 0.049 | 0.00622 | -0.045 | 7.893
-2 | 0.108 | 0.00623 | -0.046 | 17.418
-1.5 | 0.168 | 0.00622 | -0.047 | 27.042
-1 | 0.228 | 0.00629 | -0.048 | 36.287
-0.5 | 0.288 | 0.00632 | -0.048 | 45.596
0 | 0.348 | 0.00613 | -0.049 | 56.857
0.5 | 0.408 | 0.00618 | -0.05 | 66.036
1 | 0.467 | 0.00628 | -0.051 | 74.441
1.5 | 0.527 | 0.00633 | -0.051 | 83.139
2 | 0.586 | 0.00507 | -0.052 | 115.61
2.5 | 0.645 | 0.00526 | -0.053 | 122.649
3 | 0.703 | 0.00515 | -0.054 | 136.655
3.5 | 0.762 | 0.00535 | -0.054 | 142.364
4 | 0.82 | 0.00547 | -0.055 | 149.825
4.5 | 0.876 | 0.00665 | -0.056 | 131.77
5 | 0.931 | 0.00701 | -0.057 | 132.952
5.5 | 0.985 | 0.00739 | -0.057 | 133.262
6 | 1.035 | 0.00923 | -0.058 | 112.152
6.5 | 1.085 | 0.00964 | -0.059 | 112.488
7 | 1.132 | 0.01009 | -0.06 | 112.115
7.5 | 1.173 | 0.01058 | -0.06 | 110.859
8 | 1.21 | 0.01111 | -0.061 | 108.863
8.5 | 1.236 | 0.01167 | -0.062 | 105.871
9 | 1.254 | 0.01223 | -0.062 | 102.493
9.5 | 1.263 | 0.01299 | -0.063 | 97.207
10 | 1.263 | 0.01385 | -0.064 | 91.207
10.5 | 1.253 | 0.01483 | -0.064 | 84.539
11 | 1.234 | 0.01593 | -0.065 | 77.499
11.5 | 1.208 | 0.0168 | -0.066 | 71.873
12 | 1.172 | 0.01796 | -0.066 | 65.278
12.5 | 1.13 | 0.01934 | -0.067 | 58.422
13 | 1.08 | 0.02156 | -0.067 | 50.073
13.5 | 1.03 | 0.0225 | -0.068 | 45.757
14 | 0.97 | 0.02562 | -0.068 | 37.87
14.5 | 0.915 | 0.02736 | -0.069 | 33.439

## 100. Re 8M Mach 0.10 (2)
BIGFOIL.COM POLAR EXPORT
NACA66-611 a=0.0
NACA66-611 a=0.0 |  |  |  | Cl Max: | 1.6768 | at alpha= | 18.5 | deg
XFOIL ncrit=9 |  |  |  | L/D Max: | 156.032 | at alpha= | 3 | deg
Re: | 8000000 |  |  | Cd Min: | 0.06941 | at alpha= | 20 | deg
Mach: | 0.1 |  |  | Cl=0 at alpha= | -3.0804 | deg
|  |  |  | @ Cl=0.1, Cd= | 0.0050763
|  |  |  | @ Cl=0.4, Cd= | 0.0050738
|  |  |  | @ Cl=0.6, Cd= | 0.0040368
alpha (deg) | Cl | Cd | Cm | Cl/Cd
-10 | -0.7624 | 0.01307 | -0.0516 | -58.3321
-9.5 | -0.7132 | 0.01132 | -0.0509 | -63.0035
-9 | -0.6616 | 0.00999 | -0.0504 | -66.2262
-8.5 | -0.6076 | 0.00923 | -0.0501 | -65.8288
-8 | -0.5529 | 0.00865 | -0.0501 | -63.9191
-7.5 | -0.4975 | 0.00816 | -0.05 | -60.9681
-7 | -0.4415 | 0.00781 | -0.0502 | -56.5301
-6.5 | -0.3851 | 0.00753 | -0.0504 | -51.1421
-6 | -0.3299 | 0.007 | -0.0504 | -47.1286
-5.5 | -0.2744 | 0.00654 | -0.0504 | -41.9572
-5 | -0.2183 | 0.00621 | -0.0506 | -35.153
-4.5 | -0.1618 | 0.00593 | -0.0508 | -27.285
-4 | -0.1047 | 0.00573 | -0.0512 | -18.2723
-3.5 | -0.048 | 0.00549 | -0.0516 | -8.7432
-3 | 0.0092 | 0.00531 | -0.052 | 1.7326
-2.5 | 0.0667 | 0.00514 | -0.0525 | 12.9767
-2 | 0.1242 | 0.00503 | -0.0531 | 24.6918
-1.5 | 0.182 | 0.00497 | -0.0538 | 36.6197
-1 | 0.2393 | 0.00486 | -0.0543 | 49.2387
-0.5 | 0.2964 | 0.00487 | -0.0549 | 60.8624
0 | 0.353 | 0.00499 | -0.0554 | 70.7415
0.5 | 0.4091 | 0.00509 | -0.0558 | 80.3733
1.5 | 0.5217 | 0.00527 | -0.0568 | 98.9943
2 | 0.57 | 0.00395 | -0.0565 | 144.3038
2.5 | 0.6253 | 0.00411 | -0.0569 | 152.1411
3 | 0.6803 | 0.00436 | -0.0572 | 156.0321
3.5 | 0.7337 | 0.00474 | -0.0573 | 154.789
4 | 0.785 | 0.00528 | -0.057 | 148.6742
4.5 | 0.8356 | 0.00583 | -0.0566 | 143.3276
5 | 0.885 | 0.00641 | -0.056 | 138.0655
5.5 | 0.9328 | 0.00705 | -0.0552 | 132.3121
6 | 0.979 | 0.00775 | -0.054 | 126.3226
6.5 | 1.0268 | 0.00828 | -0.0531 | 124.0097
7 | 1.0758 | 0.00866 | -0.0524 | 124.2263
7.5 | 1.1237 | 0.00907 | -0.0514 | 123.892
8 | 1.1703 | 0.00947 | -0.0503 | 123.5797
8.5 | 1.2144 | 0.00989 | -0.0487 | 122.7907
9 | 1.2541 | 0.01028 | -0.0461 | 121.9942
9.5 | 1.3001 | 0.01084 | -0.0453 | 119.9354
10 | 1.3331 | 0.01138 | -0.0417 | 117.1441
10.5 | 1.3645 | 0.01213 | -0.0382 | 112.4897
11 | 1.3938 | 0.01306 | -0.0346 | 106.7228
11.5 | 1.4257 | 0.01396 | -0.0316 | 102.1275
12 | 1.4543 | 0.01509 | -0.0284 | 96.3751
12.5 | 1.4842 | 0.0162 | -0.0256 | 91.6173
13 | 1.5122 | 0.01748 | -0.0228 | 86.5103
13.5 | 1.5375 | 0.01898 | -0.0198 | 81.0063
14 | 1.5624 | 0.02058 | -0.0171 | 75.9184
14.5 | 1.5818 | 0.0226 | -0.014 | 69.9912
15 | 1.5985 | 0.02492 | -0.0111 | 64.1453
15.5 | 1.6169 | 0.02723 | -0.0086 | 59.3794
16 | 1.6258 | 0.03043 | -0.0058 | 53.4275
16.5 | 1.635 | 0.03384 | -0.0035 | 48.3156
17 | 1.6426 | 0.03761 | -0.0017 | 43.6746
17.5 | 1.6709 | 0.03965 | -0.0013 | 42.1412
18 | 1.6652 | 0.04521 | 0.0001 | 36.8326
18.5 | 1.6768 | 0.04927 | 0.0003 | 34.0329
19 | 1.6632 | 0.05658 | 0 | 29.3955
19.5 | 1.6679 | 0.06209 | -0.001 | 26.8626
20 | 1.6613 | 0.06941 | -0.0028 | 23.9346

## 101. Re 8M Mach 0.25 (1)
BIGFOIL.COM POLAR EXPORT
NACA66-611 a=0.0
NACA66-611 a=0.0 |  |  |  | Cl Max: | 1.253 | at alpha= | 9 | deg
JavaFoil+Calcfoil stall+Eppler ext transition |  |  |  | L/D Max: | 143.157 | at alpha= | 3.5 | deg
Re: | 8000000 |  |  | Cd Min: | 0.00504 | at alpha= | 2.5 | deg
Mach: | 0.25 |  |  | Cl=0 at alpha= | -2.9167 | deg
|  |  |  | @ Cl=0.1, Cd= | 0.0062754
|  |  |  | @ Cl=0.4, Cd= | 0.0062388
|  |  |  | @ Cl=0.6, Cd= | 0.09028
alpha (deg) | Cl | Cd | Cm | Cl/Cd
-13 | -0.058 | 0.09045 | -0.015 | -0.644
-12.5 | -0.055 | 0.08366 | -0.016 | -0.662
-12 | -0.053 | 0.07945 | -0.016 | -0.661
-11.5 | -0.133 | 0.07608 | -0.016 | -1.748
-11 | -0.179 | 0.07148 | -0.016 | -2.504
-10.5 | -0.215 | 0.0684 | -0.016 | -3.15
-10 | -0.245 | 0.07522 | -0.015 | -3.26
-9.5 | -0.27 | 0.06018 | -0.017 | -4.487
-9 | -0.288 | 0.05677 | -0.017 | -5.073
-8.5 | -0.299 | 0.05353 | -0.017 | -5.59
-8 | -0.303 | 0.05121 | -0.018 | -5.922
-7.5 | -0.3 | 0.04833 | -0.018 | -6.207
-7 | -0.289 | 0.04505 | -0.018 | -6.424
-6.5 | -0.272 | 0.04215 | -0.019 | -6.449
-6 | -0.248 | 0.03955 | -0.02 | -6.262
-5.5 | -0.218 | 0.03688 | -0.02 | -5.904
-5 | -0.183 | 0.03467 | -0.021 | -5.269
-4.5 | -0.144 | 0.03232 | -0.023 | -4.445
-4 | -0.125 | 0.00623 | -0.044 | -19.99
-3.5 | -0.068 | 0.00629 | -0.045 | -10.872
-3 | -0.01 | 0.00631 | -0.046 | -1.55
-2.5 | 0.05 | 0.0063 | -0.047 | 7.996
-2 | 0.111 | 0.00627 | -0.047 | 17.742
-1.5 | 0.173 | 0.0063 | -0.048 | 27.415
-1 | 0.234 | 0.00634 | -0.049 | 36.976
-0.5 | 0.296 | 0.00642 | -0.05 | 46.161
0 | 0.358 | 0.00617 | -0.05 | 58.055
0.5 | 0.419 | 0.00627 | -0.051 | 66.87
1 | 0.48 | 0.00635 | -0.052 | 75.623
1.5 | 0.541 | 0.00642 | -0.053 | 84.189
2 | 0.602 | 0.00518 | -0.053 | 116.158
2.5 | 0.662 | 0.00504 | -0.054 | 131.348
3 | 0.722 | 0.00523 | -0.055 | 138.196
3.5 | 0.782 | 0.00546 | -0.056 | 143.157
4 | 0.841 | 0.00649 | -0.057 | 129.708
4.5 | 0.899 | 0.00686 | -0.057 | 130.957
5 | 0.955 | 0.00722 | -0.058 | 132.358
5.5 | 1.009 | 0.00766 | -0.059 | 131.697
6 | 1.06 | 0.00958 | -0.06 | 110.594
6.5 | 1.109 | 0.01005 | -0.06 | 110.33
7 | 1.155 | 0.01057 | -0.061 | 109.327
7.5 | 1.195 | 0.01111 | -0.062 | 107.523
8 | 1.227 | 0.01167 | -0.063 | 105.154
8.5 | 1.246 | 0.01234 | -0.063 | 100.956
9 | 1.253 | 0.01309 | -0.064 | 95.721
9.5 | 1.246 | 0.01399 | -0.065 | 89.025
10 | 1.224 | 0.0152 | -0.065 | 80.499
10.5 | 1.186 | 0.01635 | -0.066 | 72.541
11 | 1.133 | 0.0178 | -0.067 | 63.636
11.5 | 1.065 | 0.01914 | -0.067 | 55.626
12 | 0.984 | 0.02046 | -0.068 | 48.085
12.5 | 0.89 | 0.02244 | -0.068 | 39.648
13 | 0.782 | 0.02621 | -0.068 | 29.823
13.5 | 0.654 | 0.03696 | -0.066 | 17.683
14 | 0.486 | 0.09028 | -0.046 | 5.384

## 102. Re 8M Mach 0.25 (2)
BIGFOIL.COM POLAR EXPORT
NACA66-611 a=0.0
NACA66-611 a=0.0 |  |  |  | Cl Max: | 1.5767 | at alpha= | 15.5 | deg
XFOIL ncrit=9 |  |  |  | L/D Max: | 158.533 | at alpha= | 3 | deg
Re: | 8000000 |  |  | Cd Min: | 0.19505 | at alpha= | -17 | deg
Mach: | 0.25 |  |  | Cl=0 at alpha= | -3.0838 | deg
|  |  |  | @ Cl=0.1, Cd= | 0.0051281
|  |  |  | @ Cl=0.4, Cd= | 0.005074
|  |  |  | @ Cl=0.6, Cd= | 0.0040517
alpha (deg) | Cl | Cd | Cm | Cl/Cd
-17 | -0.4909 | 0.19505 | -0.0003 | -2.5168
-16 | -0.4575 | 0.18033 | -0.0086 | -2.537
-15.5 | -0.4372 | 0.17401 | -0.0125 | -2.5125
-15 | -0.4204 | 0.16664 | -0.0165 | -2.5228
-14.5 | -0.409 | 0.15758 | -0.0208 | -2.5955
-14 | -0.3932 | 0.15035 | -0.0247 | -2.6152
-13.5 | -0.3842 | 0.1405 | -0.029 | -2.7345
-13 | -0.3711 | 0.1328 | -0.0331 | -2.7944
-12.5 | -0.3504 | 0.12797 | -0.0364 | -2.7381
-12 | -0.3346 | 0.12145 | -0.04 | -2.755
-11.5 | -0.3242 | 0.11372 | -0.0437 | -2.8509
-11 | -0.3112 | 0.10697 | -0.0472 | -2.9092
-10.5 | -0.302 | 0.09959 | -0.0508 | -3.0324
-10 | -0.2936 | 0.0925 | -0.0542 | -3.1741
-9.5 | -0.3126 | 0.08059 | -0.0593 | -3.8789
-7.5 | -0.3507 | 0.04998 | -0.0685 | -7.0168
-7 | -0.4589 | 0.00938 | -0.0559 | -48.9232
-6.5 | -0.4014 | 0.00835 | -0.0552 | -48.0719
-6 | -0.3422 | 0.00781 | -0.0548 | -43.8156
-5.5 | -0.2844 | 0.00708 | -0.0544 | -40.1695
-5 | -0.2265 | 0.00653 | -0.054 | -34.6861
-4.5 | -0.1677 | 0.00614 | -0.0538 | -27.3127
-4 | -0.1085 | 0.00583 | -0.0539 | -18.6106
-3.5 | -0.0492 | 0.00562 | -0.054 | -8.7544
-3 | 0.0099 | 0.00536 | -0.0543 | 1.847
-2.5 | 0.0696 | 0.00521 | -0.0547 | 13.3589
-2 | 0.129 | 0.00505 | -0.0551 | 25.5446
-1.5 | 0.1888 | 0.00498 | -0.0557 | 37.9116
-1 | 0.248 | 0.00489 | -0.0562 | 50.7157
-0.5 | 0.3069 | 0.00489 | -0.0567 | 62.7607
0 | 0.3652 | 0.00502 | -0.0572 | 72.749
0.5 | 0.4232 | 0.00511 | -0.0577 | 82.818
1 | 0.4813 | 0.00521 | -0.0582 | 92.38
1.5 | 0.5392 | 0.00532 | -0.0586 | 101.3534
2 | 0.5887 | 0.00402 | -0.0582 | 146.4428
2.5 | 0.6457 | 0.00418 | -0.0585 | 154.4737
3 | 0.7023 | 0.00443 | -0.0588 | 158.5327
3.5 | 0.7573 | 0.00481 | -0.0588 | 157.4428
4 | 0.8096 | 0.00537 | -0.0583 | 150.7635
4.5 | 0.8614 | 0.00594 | -0.0576 | 145.0168
5.5 | 0.9582 | 0.00731 | -0.0551 | 131.0807
6 | 1.0039 | 0.00807 | -0.0533 | 124.399
6.5 | 1.0527 | 0.00857 | -0.0519 | 122.8355
7 | 1.1021 | 0.00899 | -0.0506 | 122.5918
7.5 | 1.1503 | 0.00939 | -0.049 | 122.5027
8 | 1.1946 | 0.00988 | -0.0467 | 120.9109
8.5 | 1.2287 | 0.01027 | -0.0422 | 119.6397
9 | 1.2736 | 0.01087 | -0.0403 | 117.1665
9.5 | 1.31 | 0.01154 | -0.0368 | 113.5182
10 | 1.3441 | 0.01241 | -0.0331 | 108.3078
10.5 | 1.376 | 0.01347 | -0.0293 | 102.1529
11 | 1.4056 | 0.01472 | -0.0254 | 95.4891
11.5 | 1.4381 | 0.01592 | -0.0221 | 90.3329
12 | 1.4664 | 0.01741 | -0.0185 | 84.2275
12.5 | 1.4947 | 0.019 | -0.0151 | 78.6684
13 | 1.5187 | 0.02094 | -0.0115 | 72.5263
13.5 | 1.537 | 0.02335 | -0.0077 | 65.8244
14 | 1.5571 | 0.02579 | -0.0045 | 60.3761
14.5 | 1.5692 | 0.02898 | -0.001 | 54.1477
15 | 1.563 | 0.03387 | 0.0028 | 46.147
15.5 | 1.5767 | 0.03753 | 0.0049 | 42.0117
16 | 1.5719 | 0.04318 | 0.0068 | 36.4034
16.5 | 1.56 | 0.0501 | 0.0077 | 31.1377
17 | 1.5456 | 0.05803 | 0.0072 | 26.6345
17.5 | 1.5375 | 0.06588 | 0.0057 | 23.3379
18 | 1.5056 | 0.0775 | 0.0019 | 19.4271
18.5 | 1.4741 | 0.0901 | -0.0036 | 16.3607
19 | 1.4387 | 0.10418 | -0.0107 | 13.8098
19.5 | 1.4038 | 0.11897 | -0.019 | 11.7996
20 | 1.3607 | 0.13601 | -0.0293 | 10.0044

## 103. Re 8M Mach 0.50 (1)
BIGFOIL.COM POLAR EXPORT
NACA66-611 a=0.0
NACA66-611 a=0.0 |  |  |  | Cl Max: | 1.261 | at alpha= | 19.5 | deg
JavaFoil+Calcfoil stall+Eppler ext transition |  |  |  | L/D Max: | 126.957 | at alpha= | 4.5 | deg
Re: | 8000000 |  |  | Cd Min: | 0.00594 | at alpha= | 2 | deg
Mach: | 0.5 |  |  | Cl=0 at alpha= | -2.9297 | deg
|  |  |  | @ Cl=0.1, Cd= | 0.0065665
|  |  |  | @ Cl=0.4, Cd= | 0.00645
|  |  |  | @ Cl=0.6, Cd= | 0.006169
alpha (deg) | Cl | Cd | Cm | Cl/Cd
-20 | -0.932 | 0.15116 | -0.017 | -6.164
-19.5 | -0.906 | 0.14793 | -0.017 | -6.122
-19 | -0.878 | 0.14434 | -0.017 | -6.085
-18.5 | -0.85 | 0.1384 | -0.017 | -6.145
-18 | -0.824 | 0.12855 | -0.017 | -6.409
-17.5 | -0.797 | 0.12127 | -0.018 | -6.575
-17 | -0.771 | 0.11525 | -0.018 | -6.689
-16.5 | -0.744 | 0.10799 | -0.018 | -6.89
-16 | -0.717 | 0.10223 | -0.019 | -7.016
-15.5 | -0.688 | 0.11072 | -0.018 | -6.211
-15 | -0.661 | 0.10236 | -0.018 | -6.454
-14.5 | -0.634 | 0.09596 | -0.019 | -6.605
-14 | -0.608 | 0.08853 | -0.019 | -6.863
-13.5 | -0.582 | 0.0821 | -0.02 | -7.083
-13 | -0.555 | 0.07621 | -0.021 | -7.284
-12.5 | -0.529 | 0.07164 | -0.022 | -7.377
-12 | -0.503 | 0.06547 | -0.023 | -7.687
-11.5 | -0.47 | 0.07272 | -0.02 | -6.465
-11 | -0.442 | 0.07518 | -0.019 | -5.876
-10.5 | -0.415 | 0.0676 | -0.02 | -6.134
-10 | -0.387 | 0.06218 | -0.02 | -6.231
-9.5 | -0.36 | 0.05721 | -0.021 | -6.301
-9 | -0.333 | 0.053 | -0.022 | -6.292
-8.5 | -0.306 | 0.04927 | -0.023 | -6.219
-8 | -0.28 | 0.04558 | -0.024 | -6.133
-7.5 | -0.253 | 0.04221 | -0.025 | -5.985
-7 | -0.223 | 0.05011 | -0.021 | -4.447
-6.5 | -0.195 | 0.04905 | -0.02 | -3.98
-6 | -0.168 | 0.04096 | -0.021 | -4.106
-5.5 | -0.141 | 0.03798 | -0.022 | -3.712
-5 | -0.114 | 0.03745 | -0.022 | -3.032
-4.5 | -0.086 | 0.0364 | -0.022 | -2.369
-4 | -0.096 | 0.0342 | -0.022 | -2.793
-3.5 | -0.058 | 0.03145 | -0.024 | -1.829
-3 | -0.009 | 0.02991 | -0.026 | -0.286
-2.5 | 0.055 | 0.00654 | -0.052 | 8.467
-2 | 0.123 | 0.00658 | -0.053 | 18.74
-1.5 | 0.192 | 0.00656 | -0.054 | 29.269
-1 | 0.261 | 0.00638 | -0.055 | 40.949
-0.5 | 0.331 | 0.00634 | -0.055 | 52.13
0 | 0.4 | 0.00645 | -0.056 | 61.966
0.5 | 0.468 | 0.00626 | -0.057 | 74.754
1 | 0.536 | 0.00636 | -0.058 | 84.161
1.5 | 0.603 | 0.00616 | -0.059 | 97.963
2 | 0.67 | 0.00594 | -0.06 | 112.823
2.5 | 0.737 | 0.00626 | -0.06 | 117.766
3 | 0.803 | 0.00649 | -0.061 | 123.799
3.5 | 0.869 | 0.0069 | -0.062 | 125.878
4 | 0.934 | 0.00736 | -0.063 | 126.848
4.5 | 0.996 | 0.00784 | -0.064 | 126.957
5 | 1.056 | 0.00839 | -0.065 | 125.816
5.5 | 1.109 | 0.01081 | -0.065 | 102.557
6 | 1.159 | 0.01148 | -0.066 | 100.975
6.5 | 1.203 | 0.01224 | -0.067 | 98.304
7 | 1.234 | 0.01315 | -0.068 | 93.844
7.5 | 1.236 | 0.0142 | -0.068 | 86.999
8 | 1.175 | 0.01571 | -0.069 | 74.83
8.5 | 0.739 | 0.01778 | -0.07 | 41.583
9 | 0.77 | 0.0181 | -0.071 | 42.543
9.5 | 0.798 | 0.02012 | -0.071 | 39.676
10 | 0.69 | 0.06872 | -0.035 | 10.048
10.5 | 0.859 | 0.02154 | -0.073 | 39.86
11 | 0.885 | 0.02421 | -0.073 | 36.534
11.5 | 0.817 | 0.05806 | -0.06 | 14.075
12 | 0.943 | 0.02629 | -0.075 | 35.872
12.5 | 0.964 | 0.03088 | -0.075 | 31.218
13 | 0.891 | 0.07241 | -0.061 | 12.301
13.5 | 0.898 | 0.08925 | -0.056 | 10.057
14 | 0.919 | 0.09162 | -0.055 | 10.033
14.5 | 0.971 | 0.0837 | -0.063 | 11.603
15 | 0.983 | 0.09943 | -0.06 | 9.882
15.5 | 1.002 | 0.1024 | -0.059 | 9.785
16 | 1.07 | 0.08405 | -0.069 | 12.731
16.5 | 1.035 | 0.14194 | -0.053 | 7.289
17 | 1.077 | 0.11507 | -0.06 | 9.362
17.5 | 1.157 | 0.08852 | -0.072 | 13.069
18 | 1.174 | 0.0991 | -0.072 | 11.851
18.5 | 1.144 | 0.13345 | -0.059 | 8.571
19 | 1.225 | 0.10332 | -0.073 | 11.857
19.5 | 1.261 | 0.10249 | -0.075 | 12.302
20 | 1.261 | 0.12668 | -0.072 | 9.95

## 104. Re 8M Mach 0.50 (2)
BIGFOIL.COM POLAR EXPORT
NACA66-611 a=0.0
NACA66-611 a=0.0 |  |  |  | Cl Max: | 1.3725 | at alpha= | 9.5 | deg
XFOIL ncrit=9 |  |  |  | L/D Max: | 167.589 | at alpha= | 3 | deg
Re: | 8000000 |  |  | Cd Min: | 0.2549 | at alpha= | -20 | deg
Mach: | 0.5 |  |  | Cl=0 at alpha= | -3.1499 | deg
|  |  |  | @ Cl=0.1, Cd= | 0.0054483
|  |  |  | @ Cl=0.4, Cd= | 0.0051193
|  |  |  | @ Cl=0.6, Cd= | 0.0055113
alpha (deg) | Cl | Cd | Cm | Cl/Cd
-20 | -0.6526 | 0.2549 | 0.0328 | -2.5602
-19.5 | -0.6305 | 0.24723 | 0.0279 | -2.5503
-19 | -0.6075 | 0.24 | 0.0228 | -2.5312
-18.5 | -0.5847 | 0.23228 | 0.0178 | -2.5172
-18 | -0.5628 | 0.2233 | 0.013 | -2.5204
-17 | -0.5165 | 0.20876 | 0.0031 | -2.4741
-16.5 | -0.4931 | 0.20062 | -0.0015 | -2.4579
-16 | -0.4724 | 0.19257 | -0.0064 | -2.4531
-15.5 | -0.4483 | 0.18512 | -0.0109 | -2.4217
-15 | -0.4266 | 0.17725 | -0.0155 | -2.4068
-14.5 | -0.4074 | 0.16886 | -0.0202 | -2.4126
-14 | -0.3844 | 0.16166 | -0.0245 | -2.3778
-13.5 | -0.3664 | 0.15335 | -0.0291 | -2.3893
-13 | -0.3472 | 0.1455 | -0.0336 | -2.3863
-12.5 | -0.3306 | 0.13664 | -0.0381 | -2.4195
-12 | -0.3125 | 0.12922 | -0.0424 | -2.4184
-11.5 | -0.2956 | 0.12154 | -0.0466 | -2.4321
-11 | -0.2754 | 0.11515 | -0.0504 | -2.3917
-10.5 | -0.2585 | 0.10806 | -0.0543 | -2.3922
-10 | -0.2421 | 0.10107 | -0.0581 | -2.3954
-9.5 | -0.2285 | 0.09383 | -0.0619 | -2.4353
-9 | -0.2161 | 0.08675 | -0.0657 | -2.4911
-8 | -0.2038 | 0.07194 | -0.0733 | -2.8329
-7.5 | -0.2071 | 0.0644 | -0.0782 | -3.2158
-7 | -0.2283 | 0.05802 | -0.0796 | -3.9349
-6.5 | -0.2227 | 0.05161 | -0.0811 | -4.3151
-6 | -0.2071 | 0.04529 | -0.0816 | -4.5728
-5.5 | -0.1817 | 0.03927 | -0.0811 | -4.6269
-5 | -0.1505 | 0.03296 | -0.0796 | -4.5661
-4.5 | -0.1178 | 0.02555 | -0.0765 | -4.6106
-3.5 | -0.0383 | 0.00996 | -0.0683 | -3.8454
-3 | 0.0164 | 0.00606 | -0.0659 | 2.7063
-2.5 | 0.083 | 0.00551 | -0.0649 | 15.0635
-2 | 0.1519 | 0.00526 | -0.0647 | 28.8783
-1.5 | 0.2202 | 0.00508 | -0.0647 | 43.3465
-1 | 0.2887 | 0.00505 | -0.0651 | 57.1683
-0.5 | 0.3548 | 0.00503 | -0.0653 | 70.5368
0 | 0.4206 | 0.00516 | -0.0655 | 81.5116
0.5 | 0.4863 | 0.00527 | -0.0659 | 92.277
1 | 0.5516 | 0.0054 | -0.0661 | 102.1481
1.5 | 0.6168 | 0.00555 | -0.0664 | 111.1351
2 | 0.6714 | 0.00436 | -0.0655 | 153.9908
2.5 | 0.7355 | 0.0045 | -0.0654 | 163.4444
3 | 0.7994 | 0.00477 | -0.0652 | 167.5891
3.5 | 0.8607 | 0.00516 | -0.0644 | 166.8023
4 | 0.9165 | 0.00578 | -0.0625 | 158.564
4.5 | 0.9691 | 0.00646 | -0.0599 | 150.0155
5 | 1.0135 | 0.00733 | -0.0557 | 138.2674
6 | 1.0609 | 0.00949 | -0.0396 | 111.7914
6.5 | 1.1034 | 0.01025 | -0.0348 | 107.6488
7 | 1.1465 | 0.01106 | -0.0302 | 103.6618
7.5 | 1.1868 | 0.01184 | -0.0248 | 100.2365
9 | 1.3391 | 0.01572 | -0.0151 | 85.1845
9.5 | 1.3725 | 0.0178 | -0.0092 | 77.1067
10 | 1.3717 | 0.02188 | -0.0008 | 62.692
10.5 | 1.3458 | 0.02787 | 0.0073 | 48.2885
11 | 1.3195 | 0.03468 | 0.0134 | 38.0479
11.5 | 1.2883 | 0.04287 | 0.0172 | 30.0513
12 | 1.2499 | 0.05303 | 0.0179 | 23.5697
12.5 | 1.2186 | 0.06391 | 0.0156 | 19.0674
13 | 1.1791 | 0.07715 | 0.01 | 15.2832
13.5 | 1.1429 | 0.09144 | 0.0022 | 12.4989
14 | 1.1152 | 0.10574 | -0.0064 | 10.5466
14.5 | 1.0902 | 0.12053 | -0.0158 | 9.0451

## 105. Re 10M Mach 0.00 (1)
BIGFOIL.COM POLAR EXPORT
NACA66-611 a=0.0
NACA66-611 a=0.0 |  |  |  | Cl Max: | 1.269 | at alpha= | 10 | deg
JavaFoil+Calcfoil stall+Eppler ext transition |  |  |  | L/D Max: | 154.72 | at alpha= | 4.5 | deg
Re: | 10000000 |  |  | Cd Min: | 0.00502 | at alpha= | 2 | deg
Mach: | 0 |  |  | Cl=0 at alpha= | -2.9152 | deg
|  |  |  | @ Cl=0.1, Cd= | 0.0061381
|  |  |  | @ Cl=0.4, Cd= | 0.0061568
|  |  |  | @ Cl=0.6, Cd= | 0.0050874
alpha (deg) | Cl | Cd | Cm | Cl/Cd
-15.5 | -0.305 | 0.11037 | -0.014 | -2.764
-15 | -0.317 | 0.10606 | -0.014 | -2.988
-14.5 | -0.329 | 0.10068 | -0.014 | -3.265
-14 | -0.34 | 0.09541 | -0.015 | -3.565
-13.5 | -0.351 | 0.09098 | -0.015 | -3.86
-13 | -0.362 | 0.08689 | -0.015 | -4.162
-12.5 | -0.371 | 0.08207 | -0.015 | -4.52
-12 | -0.379 | 0.07737 | -0.016 | -4.9
-11.5 | -0.386 | 0.0734 | -0.016 | -5.253
-11 | -0.39 | 0.06927 | -0.016 | -5.632
-10.5 | -0.392 | 0.06574 | -0.016 | -5.966
-10 | -0.392 | 0.06302 | -0.016 | -6.212
-9.5 | -0.388 | 0.05922 | -0.016 | -6.549
-9 | -0.381 | 0.05433 | -0.017 | -7.01
-8.5 | -0.37 | 0.05119 | -0.018 | -7.227
-8 | -0.355 | 0.04931 | -0.018 | -7.196
-7.5 | -0.336 | 0.0457 | -0.018 | -7.352
-7 | -0.313 | 0.04308 | -0.019 | -7.261
-6.5 | -0.286 | 0.03998 | -0.02 | -7.149
-6 | -0.255 | 0.03777 | -0.02 | -6.746
-5.5 | -0.22 | 0.03541 | -0.022 | -6.225
-5 | -0.226 | 0.00619 | -0.042 | -36.444
-4.5 | -0.175 | 0.00632 | -0.042 | -27.742
-4 | -0.122 | 0.00628 | -0.043 | -19.452
-3.5 | -0.067 | 0.00625 | -0.044 | -10.674
-3 | -0.01 | 0.0062 | -0.044 | -1.536
-2.5 | 0.049 | 0.00619 | -0.045 | 7.9
-2 | 0.108 | 0.00613 | -0.046 | 17.605
-1.5 | 0.167 | 0.0062 | -0.047 | 27.013
-1 | 0.227 | 0.00622 | -0.047 | 36.537
-0.5 | 0.287 | 0.0063 | -0.048 | 45.509
0 | 0.347 | 0.00604 | -0.049 | 57.402
0.5 | 0.406 | 0.00617 | -0.05 | 65.745
1 | 0.465 | 0.00625 | -0.05 | 74.434
1.5 | 0.524 | 0.00625 | -0.051 | 83.826
2 | 0.583 | 0.00502 | -0.052 | 116.205
2.5 | 0.641 | 0.00525 | -0.053 | 122.218
3 | 0.7 | 0.00511 | -0.053 | 136.961
3.5 | 0.758 | 0.00529 | -0.054 | 143.231
4 | 0.816 | 0.0054 | -0.055 | 151.023
4.5 | 0.872 | 0.00564 | -0.056 | 154.72
5 | 0.927 | 0.00688 | -0.056 | 134.72
5.5 | 0.981 | 0.00732 | -0.057 | 134.064
6 | 1.031 | 0.00884 | -0.058 | 116.615
6.5 | 1.081 | 0.00923 | -0.059 | 117.171
7 | 1.128 | 0.00964 | -0.059 | 117.02
7.5 | 1.17 | 0.01013 | -0.06 | 115.58
8 | 1.207 | 0.01061 | -0.061 | 113.832
8.5 | 1.235 | 0.01112 | -0.061 | 111.042
9 | 1.254 | 0.01168 | -0.062 | 107.438
9.5 | 1.266 | 0.01236 | -0.063 | 102.4
10 | 1.269 | 0.01304 | -0.064 | 97.273
10.5 | 1.263 | 0.01403 | -0.064 | 89.995
11 | 1.248 | 0.01507 | -0.065 | 82.787
11.5 | 1.226 | 0.01579 | -0.066 | 77.658
12 | 1.196 | 0.01682 | -0.066 | 71.099
12.5 | 1.159 | 0.01813 | -0.067 | 63.948
13 | 1.116 | 0.01995 | -0.067 | 55.941
13.5 | 1.072 | 0.02088 | -0.068 | 51.334
14 | 1.022 | 0.02247 | -0.068 | 45.502
14.5 | 0.965 | 0.02643 | -0.068 | 36.507
15 | 0.912 | 0.02899 | -0.069 | 31.462

## 106. Re 10M Mach 0.00 (2)
BIGFOIL.COM POLAR EXPORT
NACA66-611 a=0.0
NACA66-611 a=0.0 |  |  |  | Cl Max: | 1.7264 | at alpha= | 20 | deg
XFOIL ncrit=9 |  |  |  | L/D Max: | 155.069 | at alpha= | 3 | deg
Re: | 10000000 |  |  | Cd Min: | 0.05779 | at alpha= | 20 | deg
Mach: | 0 |  |  | Cl=0 at alpha= | -3.0713 | deg
|  |  |  | @ Cl=0.1, Cd= | 0.0048832
|  |  |  | @ Cl=0.4, Cd= | 0.0050422
|  |  |  | @ Cl=0.6, Cd= | 0.0040696
alpha (deg) | Cl | Cd | Cm | Cl/Cd
-11 | -0.8542 | 0.01527 | -0.0507 | -55.9398
-10.5 | -0.8084 | 0.01335 | -0.0499 | -60.5543
-10 | -0.7614 | 0.01144 | -0.0491 | -66.5559
-9.5 | -0.7109 | 0.01016 | -0.0487 | -69.9705
-9 | -0.6594 | 0.00904 | -0.0483 | -72.9425
-8.5 | -0.606 | 0.00839 | -0.0483 | -72.2288
-8 | -0.5516 | 0.00789 | -0.0483 | -69.9113
-7.5 | -0.4966 | 0.00752 | -0.0485 | -66.0372
-7 | -0.441 | 0.00723 | -0.0487 | -60.9959
-6.5 | -0.3851 | 0.00694 | -0.049 | -55.4899
-6 | -0.329 | 0.0067 | -0.0494 | -49.1045
-5.5 | -0.2741 | 0.00626 | -0.0495 | -43.7859
-5 | -0.2183 | 0.00592 | -0.0497 | -36.875
-4.5 | -0.1622 | 0.00563 | -0.05 | -28.8099
-4 | -0.1055 | 0.00546 | -0.0505 | -19.3223
-3.5 | -0.0487 | 0.00526 | -0.051 | -9.2586
-3 | 0.0081 | 0.00508 | -0.0514 | 1.5945
-2.5 | 0.0653 | 0.00495 | -0.052 | 13.1919
-2 | 0.1224 | 0.00484 | -0.0526 | 25.2893
-1.5 | 0.1798 | 0.00479 | -0.0532 | 37.5365
-1 | 0.2366 | 0.00478 | -0.0538 | 49.4979
-0.5 | 0.2929 | 0.00484 | -0.0543 | 60.5165
0 | 0.3492 | 0.00497 | -0.0548 | 70.2616
0.5 | 0.4055 | 0.00505 | -0.0554 | 80.297
1 | 0.4617 | 0.00513 | -0.0559 | 90
1.5 | 0.5178 | 0.00522 | -0.0564 | 99.1954
2 | 0.5665 | 0.00399 | -0.0562 | 141.9799
2.5 | 0.6212 | 0.00412 | -0.0566 | 150.7767
3 | 0.6761 | 0.00436 | -0.0569 | 155.0688
3.5 | 0.7291 | 0.00473 | -0.057 | 154.1438
4 | 0.7807 | 0.00524 | -0.0569 | 148.9885
4.5 | 0.831 | 0.00579 | -0.0565 | 143.5233
5 | 0.8806 | 0.00637 | -0.056 | 138.2418
5.5 | 0.9292 | 0.00695 | -0.0554 | 133.6978
6 | 0.9769 | 0.00755 | -0.0546 | 129.3907
6.5 | 1.0264 | 0.00799 | -0.054 | 128.4606
7 | 1.076 | 0.00836 | -0.0536 | 128.7081
7.5 | 1.1254 | 0.00869 | -0.0531 | 129.5052
8 | 1.1726 | 0.0091 | -0.0522 | 128.8571
8.5 | 1.2193 | 0.00946 | -0.0513 | 128.8901
9 | 1.2626 | 0.00991 | -0.0497 | 127.4067
9.5 | 1.3017 | 0.01031 | -0.0472 | 126.2561
10 | 1.346 | 0.01083 | -0.0462 | 124.2844
10.5 | 1.3753 | 0.01146 | -0.0421 | 120.0087
11 | 1.4034 | 0.01231 | -0.0382 | 114.0049
11.5 | 1.435 | 0.01311 | -0.0352 | 109.4584
12 | 1.4653 | 0.01404 | -0.0322 | 104.3661
12.5 | 1.4962 | 0.01499 | -0.0295 | 99.8132
13 | 1.5238 | 0.01617 | -0.0265 | 94.2362
13.5 | 1.5494 | 0.01752 | -0.0235 | 88.4361
14 | 1.5758 | 0.0189 | -0.0209 | 83.3757
14.5 | 1.5961 | 0.02071 | -0.0178 | 77.069
15 | 1.6141 | 0.02277 | -0.0148 | 70.8871
15.5 | 1.6364 | 0.02463 | -0.0125 | 66.4393
16 | 1.653 | 0.02697 | -0.0101 | 61.2903
16.5 | 1.6674 | 0.02963 | -0.0078 | 56.274
17 | 1.6803 | 0.03259 | -0.0058 | 51.5588
17.5 | 1.706 | 0.03458 | -0.005 | 49.3349
18 | 1.7076 | 0.03888 | -0.0031 | 43.9198
18.5 | 1.7218 | 0.04223 | -0.0024 | 40.772
19 | 1.7178 | 0.04768 | -0.0015 | 36.0277
19.5 | 1.7263 | 0.05213 | -0.0017 | 33.1153
20 | 1.7264 | 0.05779 | -0.0022 | 29.8737

## 107. Re 10M Mach 0.10 (1)
BIGFOIL.COM POLAR EXPORT
NACA66-611 a=0.0
NACA66-611 a=0.0 |  |  |  | Cl Max: | 1.265 | at alpha= | 9.5 | deg
JavaFoil+Calcfoil stall+Eppler ext transition |  |  |  | L/D Max: | 155.802 | at alpha= | 4.5 | deg
Re: | 10000000 |  |  | Cd Min: | 0.00505 | at alpha= | 2 | deg
Mach: | 0.1 |  |  | Cl=0 at alpha= | -2.9152 | deg
|  |  |  | @ Cl=0.1, Cd= | 0.0061959
|  |  |  | @ Cl=0.4, Cd= | 0.006146
|  |  |  | @ Cl=0.6, Cd= | 0.0051093
alpha (deg) | Cl | Cd | Cm | Cl/Cd
-15 | -0.277 | 0.10688 | -0.014 | -2.592
-14.5 | -0.291 | 0.10122 | -0.014 | -2.872
-14 | -0.304 | 0.09674 | -0.015 | -3.146
-13.5 | -0.318 | 0.09203 | -0.015 | -3.452
-13 | -0.331 | 0.08686 | -0.015 | -3.805
-12.5 | -0.343 | 0.08269 | -0.015 | -4.142
-12 | -0.353 | 0.07657 | -0.016 | -4.616
-11.5 | -0.363 | 0.07293 | -0.016 | -4.973
-11 | -0.37 | 0.0692 | -0.016 | -5.348
-10.5 | -0.375 | 0.06606 | -0.016 | -5.677
-10 | -0.377 | 0.06298 | -0.016 | -5.987
-9.5 | -0.376 | 0.05818 | -0.017 | -6.466
-9 | -0.371 | 0.0548 | -0.017 | -6.779
-8.5 | -0.363 | 0.05159 | -0.018 | -7.032
-8 | -0.349 | 0.04958 | -0.017 | -7.049
-7.5 | -0.332 | 0.04621 | -0.018 | -7.189
-7 | -0.31 | 0.0432 | -0.019 | -7.187
-6.5 | -0.284 | 0.04017 | -0.02 | -7.082
-6 | -0.254 | 0.03789 | -0.02 | -6.707
-5.5 | -0.22 | 0.03571 | -0.021 | -6.166
-5 | -0.184 | 0.0319 | -0.025 | -5.772
-4.5 | -0.176 | 0.00631 | -0.042 | -27.84
-4 | -0.123 | 0.00628 | -0.043 | -19.527
-3.5 | -0.067 | 0.00626 | -0.044 | -10.69
-3 | -0.01 | 0.00618 | -0.045 | -1.547
-2.5 | 0.049 | 0.00617 | -0.045 | 7.96
-2 | 0.108 | 0.0062 | -0.046 | 17.493
-1.5 | 0.168 | 0.00621 | -0.047 | 27.093
-1 | 0.228 | 0.00625 | -0.048 | 36.528
-0.5 | 0.288 | 0.00632 | -0.048 | 45.655
0 | 0.348 | 0.00612 | -0.049 | 56.898
0.5 | 0.408 | 0.00615 | -0.05 | 66.304
1 | 0.467 | 0.00623 | -0.051 | 75.03
1.5 | 0.527 | 0.00627 | -0.051 | 83.957
2 | 0.586 | 0.00505 | -0.052 | 116.055
2.5 | 0.645 | 0.0053 | -0.053 | 121.606
3 | 0.703 | 0.00514 | -0.054 | 136.971
3.5 | 0.762 | 0.00534 | -0.054 | 142.743
4 | 0.82 | 0.00546 | -0.055 | 150.198
4.5 | 0.877 | 0.00563 | -0.056 | 155.802
5 | 0.932 | 0.00693 | -0.057 | 134.522
5.5 | 0.986 | 0.00737 | -0.057 | 133.784
6 | 1.036 | 0.00891 | -0.058 | 116.208
6.5 | 1.086 | 0.00929 | -0.059 | 116.898
7 | 1.133 | 0.00972 | -0.06 | 116.475
7.5 | 1.175 | 0.01021 | -0.06 | 115.031
8 | 1.211 | 0.01071 | -0.061 | 113.109
8.5 | 1.237 | 0.01123 | -0.062 | 110.213
9 | 1.255 | 0.01182 | -0.062 | 106.254
9.5 | 1.265 | 0.0125 | -0.063 | 101.154
10 | 1.265 | 0.01331 | -0.064 | 95.037
10.5 | 1.255 | 0.01424 | -0.065 | 88.115
11 | 1.236 | 0.01532 | -0.065 | 80.685
11.5 | 1.209 | 0.01609 | -0.066 | 75.168
12 | 1.174 | 0.01719 | -0.067 | 68.309
12.5 | 1.132 | 0.01848 | -0.067 | 61.235
13 | 1.082 | 0.02053 | -0.068 | 52.696
13.5 | 1.032 | 0.02143 | -0.068 | 48.148
14 | 0.971 | 0.02483 | -0.068 | 39.129
14.5 | 0.918 | 0.02573 | -0.069 | 35.674

## 108. Re 10M Mach 0.10 (2)
BIGFOIL.COM POLAR EXPORT
NACA66-611 a=0.0
NACA66-611 a=0.0 |  |  |  | Cl Max: | 1.7112 | at alpha= | 18.5 | deg
XFOIL ncrit=9 |  |  |  | L/D Max: | 155.629 | at alpha= | 3 | deg
Re: | 10000000 |  |  | Cd Min: | 0.06349 | at alpha= | 20 | deg
Mach: | 0.1 |  |  | Cl=0 at alpha= | -3.0717 | deg
|  |  |  | @ Cl=0.1, Cd= | 0.0048928
|  |  |  | @ Cl=0.4, Cd= | 0.0050387
|  |  |  | @ Cl=0.6, Cd= | 0.0040711
alpha (deg) | Cl | Cd | Cm | Cl/Cd
-10 | -0.7617 | 0.0135 | -0.0516 | -56.4222
-9.5 | -0.7156 | 0.01103 | -0.0506 | -64.8776
-9 | -0.6647 | 0.00955 | -0.0499 | -69.6021
-8.5 | -0.6108 | 0.00876 | -0.0496 | -69.726
-8 | -0.5564 | 0.00807 | -0.0495 | -68.9467
-7.5 | -0.5009 | 0.00764 | -0.0495 | -65.5628
-7 | -0.4447 | 0.00731 | -0.0496 | -60.8345
-6.5 | -0.3882 | 0.00701 | -0.0498 | -55.378
-6 | -0.3316 | 0.00676 | -0.0501 | -49.0533
-5.5 | -0.276 | 0.00633 | -0.0501 | -43.6019
-5 | -0.2198 | 0.00596 | -0.0503 | -36.8792
-4.5 | -0.1633 | 0.00566 | -0.0505 | -28.8516
-4 | -0.1063 | 0.00548 | -0.0509 | -19.3978
-3.5 | -0.049 | 0.00528 | -0.0514 | -9.2803
-3 | 0.0082 | 0.00509 | -0.0518 | 1.611
-2.5 | 0.0659 | 0.00497 | -0.0524 | 13.2596
-2 | 0.1233 | 0.00484 | -0.0529 | 25.4752
-1 | 0.2381 | 0.00478 | -0.0541 | 49.8117
-0.5 | 0.2948 | 0.00485 | -0.0546 | 60.7835
0 | 0.3514 | 0.00497 | -0.0552 | 70.7042
0.5 | 0.408 | 0.00505 | -0.0557 | 80.7921
1 | 0.4645 | 0.00513 | -0.0562 | 90.5458
1.5 | 0.5209 | 0.00523 | -0.0568 | 99.5985
2 | 0.5699 | 0.004 | -0.0565 | 142.475
2.5 | 0.6249 | 0.00413 | -0.0569 | 151.3075
3 | 0.6801 | 0.00437 | -0.0572 | 155.6293
3.5 | 0.7334 | 0.00475 | -0.0573 | 154.4
4 | 0.7852 | 0.00525 | -0.0571 | 149.5619
4.5 | 0.8357 | 0.00581 | -0.0567 | 143.8382
5 | 0.8854 | 0.0064 | -0.0562 | 138.3438
5.5 | 0.934 | 0.00699 | -0.0554 | 133.6195
6 | 0.9818 | 0.0076 | -0.0545 | 129.1842
6.5 | 1.0316 | 0.00804 | -0.0539 | 128.3085
7 | 1.0813 | 0.00841 | -0.0534 | 128.5731
7.5 | 1.1309 | 0.00875 | -0.0528 | 129.2457
8 | 1.1781 | 0.00917 | -0.0518 | 128.4733
8.5 | 1.2248 | 0.00953 | -0.0507 | 128.5205
9 | 1.2676 | 0.01 | -0.0489 | 126.76
9.5 | 1.3039 | 0.01037 | -0.0456 | 125.7377
10 | 1.346 | 0.01097 | -0.044 | 122.6983
10.5 | 1.3765 | 0.01166 | -0.0401 | 118.0532
11 | 1.4045 | 0.01259 | -0.0362 | 111.5568
11.5 | 1.4371 | 0.01341 | -0.0332 | 107.1663
12 | 1.4674 | 0.01439 | -0.0302 | 101.9736
12.5 | 1.4984 | 0.01541 | -0.0274 | 97.2356
13 | 1.5256 | 0.01668 | -0.0243 | 91.4628
13.5 | 1.5505 | 0.01816 | -0.0212 | 85.38
14 | 1.5762 | 0.01965 | -0.0184 | 80.2137
14.5 | 1.5962 | 0.02159 | -0.0153 | 73.9324
15 | 1.6109 | 0.02398 | -0.012 | 67.1768
16 | 1.652 | 0.02828 | -0.0075 | 58.4158
16.5 | 1.6647 | 0.03123 | -0.0052 | 53.3045
17 | 1.6762 | 0.03449 | -0.0032 | 48.5996
17.5 | 1.7004 | 0.03678 | -0.0024 | 46.2316
18 | 1.7009 | 0.04145 | -0.0008 | 41.035
18.5 | 1.7112 | 0.04544 | -0.0001 | 37.6585
19 | 1.7055 | 0.05145 | 0.0002 | 33.1487
19.5 | 1.7097 | 0.05672 | -0.0003 | 30.1428
20 | 1.7044 | 0.06349 | -0.0015 | 26.8452

## 109. Re 10M Mach 0.25 (1)
BIGFOIL.COM POLAR EXPORT
NACA66-611 a=0.0
NACA66-611 a=0.0 |  |  |  | Cl Max: | 1.254 | at alpha= | 9 | deg
JavaFoil+Calcfoil stall+Eppler ext transition |  |  |  | L/D Max: | 163.107 | at alpha= | 4 | deg
Re: | 10000000 |  |  | Cd Min: | 0.00499 | at alpha= | 2.5 | deg
Mach: | 0.25 |  |  | Cl=0 at alpha= | -2.9167 | deg
|  |  |  | @ Cl=0.1, Cd= | 0.0062364
|  |  |  | @ Cl=0.4, Cd= | 0.006222
|  |  |  | @ Cl=0.6, Cd= | 0.06287
alpha (deg) | Cl | Cd | Cm | Cl/Cd
-13 | -0.058 | 0.08897 | -0.016 | -0.655
-12.5 | -0.055 | 0.08313 | -0.016 | -0.666
-12 | -0.053 | 0.07893 | -0.016 | -0.665
-11.5 | -0.133 | 0.07545 | -0.016 | -1.763
-11 | -0.179 | 0.07013 | -0.017 | -2.553
-10.5 | -0.216 | 0.06748 | -0.017 | -3.194
-10 | -0.245 | 0.06823 | -0.015 | -3.594
-9.5 | -0.27 | 0.05924 | -0.017 | -4.559
-9 | -0.288 | 0.0561 | -0.017 | -5.135
-8.5 | -0.299 | 0.05336 | -0.018 | -5.609
-8 | -0.303 | 0.05062 | -0.018 | -5.992
-7.5 | -0.3 | 0.04779 | -0.018 | -6.279
-7 | -0.289 | 0.0447 | -0.018 | -6.476
-6.5 | -0.272 | 0.04162 | -0.019 | -6.534
-6 | -0.248 | 0.03929 | -0.02 | -6.307
-5.5 | -0.218 | 0.03656 | -0.021 | -5.961
-5 | -0.183 | 0.0345 | -0.022 | -5.298
-4.5 | -0.144 | 0.03156 | -0.025 | -4.57
-4 | -0.125 | 0.00633 | -0.044 | -19.695
-3.5 | -0.068 | 0.0063 | -0.045 | -10.852
-3 | -0.01 | 0.0063 | -0.046 | -1.553
-2.5 | 0.05 | 0.00622 | -0.047 | 8.091
-2 | 0.111 | 0.00624 | -0.047 | 17.838
-1.5 | 0.173 | 0.00629 | -0.048 | 27.468
-1 | 0.234 | 0.00629 | -0.049 | 37.247
-0.5 | 0.296 | 0.00635 | -0.05 | 46.614
0 | 0.358 | 0.00616 | -0.05 | 58.103
0.5 | 0.419 | 0.00625 | -0.051 | 67.033
1 | 0.48 | 0.0063 | -0.052 | 76.229
1.5 | 0.541 | 0.00636 | -0.053 | 85.085
2 | 0.602 | 0.00516 | -0.053 | 116.629
2.5 | 0.662 | 0.00499 | -0.054 | 132.622
3 | 0.722 | 0.00523 | -0.055 | 138.216
3.5 | 0.782 | 0.00544 | -0.056 | 143.673
4 | 0.842 | 0.00516 | -0.057 | 163.107
4.5 | 0.899 | 0.00677 | -0.057 | 132.899
5 | 0.956 | 0.00713 | -0.058 | 134.082
5.5 | 1.01 | 0.00766 | -0.059 | 131.908
6 | 1.061 | 0.00925 | -0.06 | 114.681
6.5 | 1.11 | 0.00968 | -0.06 | 114.723
7 | 1.157 | 0.01017 | -0.061 | 113.757
7.5 | 1.196 | 0.01069 | -0.062 | 111.894
8 | 1.229 | 0.01127 | -0.063 | 109.081
8.5 | 1.247 | 0.01193 | -0.063 | 104.592
9 | 1.254 | 0.01259 | -0.064 | 99.585
9.5 | 1.247 | 0.01345 | -0.065 | 92.714
10 | 1.225 | 0.0146 | -0.065 | 83.953
10.5 | 1.188 | 0.01568 | -0.066 | 75.769
11 | 1.135 | 0.01705 | -0.067 | 66.568
11.5 | 1.067 | 0.0183 | -0.067 | 58.295
12 | 0.986 | 0.01959 | -0.068 | 50.334
12.5 | 0.892 | 0.02136 | -0.068 | 41.751
13 | 0.786 | 0.02437 | -0.068 | 32.239
13.5 | 0.641 | 0.04253 | -0.064 | 15.076
14 | 0.512 | 0.06287 | -0.059 | 8.143

## 110. Re 10M Mach 0.25 (2)
BIGFOIL.COM POLAR EXPORT
NACA66-611 a=0.0
NACA66-611 a=0.0 |  |  |  | Cl Max: | 1.6102 | at alpha= | 15.5 | deg
XFOIL ncrit=9 |  |  |  | L/D Max: | 158.51 | at alpha= | 3 | deg
Re: | 10000000 |  |  | Cd Min: | 0.23509 | at alpha= | -20 | deg
Mach: | 0.25 |  |  | Cl=0 at alpha= | -3.0739 | deg
|  |  |  | @ Cl=0.1, Cd= | 0.0049213
|  |  |  | @ Cl=0.4, Cd= | 0.0050304
|  |  |  | @ Cl=0.6, Cd= | 0.0040839
alpha (deg) | Cl | Cd | Cm | Cl/Cd
-20 | -0.5963 | 0.23509 | 0.023 | -2.5365
-19.5 | -0.5844 | 0.22843 | 0.0203 | -2.5583
-19 | -0.5691 | 0.21953 | 0.0162 | -2.5924
-17 | -0.4909 | 0.19513 | -0.0004 | -2.5158
-16.5 | -0.4727 | 0.18815 | -0.0044 | -2.5124
-16 | -0.4576 | 0.18029 | -0.0087 | -2.5381
-15.5 | -0.4369 | 0.17411 | -0.0125 | -2.5093
-15 | -0.4201 | 0.16668 | -0.0166 | -2.5204
-14.5 | -0.4094 | 0.15733 | -0.021 | -2.6022
-14 | -0.403 | 0.14615 | -0.0256 | -2.7574
-13.5 | -0.3852 | 0.13995 | -0.0293 | -2.7524
-13 | -0.3726 | 0.13205 | -0.0334 | -2.8217
-12.5 | -0.3514 | 0.12738 | -0.0367 | -2.7587
-12 | -0.3355 | 0.12089 | -0.0403 | -2.7753
-11.5 | -0.3267 | 0.11264 | -0.0442 | -2.9004
-11 | -0.3131 | 0.10619 | -0.0476 | -2.9485
-10.5 | -0.3075 | 0.09796 | -0.0515 | -3.139
-10 | -0.3272 | 0.08529 | -0.0568 | -3.8363
-9.5 | -0.3226 | 0.07867 | -0.0603 | -4.1007
-9 | -0.3576 | 0.06829 | -0.0673 | -5.2365
-8.5 | -0.3592 | 0.06459 | -0.0665 | -5.5612
-7.5 | -0.5217 | 0.00948 | -0.056 | -55.0316
-7 | -0.4643 | 0.00834 | -0.0552 | -55.6715
-6.5 | -0.4055 | 0.00762 | -0.0546 | -53.2152
-6 | -0.3459 | 0.00718 | -0.0542 | -48.1755
-5.5 | -0.2858 | 0.00691 | -0.0541 | -41.3603
-5 | -0.2282 | 0.00625 | -0.0537 | -36.512
-4.5 | -0.1694 | 0.00585 | -0.0535 | -28.9573
-4 | -0.1103 | 0.00557 | -0.0535 | -19.8025
-3 | 0.0088 | 0.00515 | -0.0541 | 1.7087
-2.5 | 0.0685 | 0.00499 | -0.0545 | 13.7275
-2 | 0.1281 | 0.00486 | -0.0549 | 26.358
-1 | 0.2468 | 0.0048 | -0.056 | 51.4167
-0.5 | 0.3052 | 0.00486 | -0.0565 | 62.7984
0.5 | 0.422 | 0.00507 | -0.0575 | 83.2347
1 | 0.4803 | 0.00515 | -0.058 | 93.2621
1.5 | 0.5384 | 0.00526 | -0.0585 | 102.3574
2 | 0.5887 | 0.00406 | -0.0583 | 145
2.5 | 0.6454 | 0.00418 | -0.0585 | 154.4019
3 | 0.7022 | 0.00443 | -0.0588 | 158.5102
3.5 | 0.757 | 0.00482 | -0.0588 | 157.0539
4 | 0.8099 | 0.00534 | -0.0584 | 151.6667
4.5 | 0.8615 | 0.00592 | -0.0577 | 145.5236
5 | 0.9115 | 0.00656 | -0.0568 | 138.9482
5.5 | 0.9605 | 0.0072 | -0.0555 | 133.4028
6 | 1.008 | 0.00788 | -0.054 | 127.9188
6.5 | 1.0594 | 0.00828 | -0.0531 | 127.9469
7 | 1.1094 | 0.0087 | -0.0519 | 127.5172
7.5 | 1.1591 | 0.00908 | -0.0506 | 127.6542
8 | 1.2057 | 0.00953 | -0.0487 | 126.5163
8.5 | 1.2496 | 0.00995 | -0.0462 | 125.5879
9 | 1.2751 | 0.01043 | -0.04 | 122.2531
9.5 | 1.3233 | 0.01104 | -0.0389 | 119.8641
10 | 1.3561 | 0.0119 | -0.0348 | 113.958
10.5 | 1.3875 | 0.01292 | -0.0308 | 107.3916
11 | 1.4188 | 0.01404 | -0.027 | 101.0541
11.5 | 1.4522 | 0.01514 | -0.0237 | 95.9181
12 | 1.4804 | 0.01659 | -0.0199 | 89.2345
12.5 | 1.51 | 0.01806 | -0.0166 | 83.6102
13 | 1.5341 | 0.01993 | -0.0128 | 76.9744
13.5 | 1.5537 | 0.02219 | -0.009 | 70.018
14 | 1.5703 | 0.0248 | -0.0052 | 63.3185
14.5 | 1.5793 | 0.02813 | -0.0014 | 56.1429
15 | 1.5931 | 0.03136 | 0.0015 | 50.8004
15.5 | 1.6102 | 0.03459 | 0.0037 | 46.551
16 | 1.609 | 0.03961 | 0.0061 | 40.6211
16.5 | 1.6009 | 0.04577 | 0.0077 | 34.9771
17 | 1.5905 | 0.05281 | 0.0081 | 30.1174
17.5 | 1.5794 | 0.06057 | 0.0072 | 26.0756
18 | 1.5529 | 0.07096 | 0.0046 | 21.8842
18.5 | 1.5205 | 0.08306 | 0 | 18.306
19 | 1.4904 | 0.09573 | -0.006 | 15.5688
19.5 | 1.4539 | 0.11027 | -0.0137 | 13.1849
20 | 1.4098 | 0.12685 | -0.0234 | 11.1139

## 111. Re 10M Mach 0.50 (1)
BIGFOIL.COM POLAR EXPORT
NACA66-611 a=0.0
NACA66-611 a=0.0 |  |  |  | Cl Max: | 1.24 | at alpha= | 20 | deg
JavaFoil+Calcfoil stall+Eppler ext transition |  |  |  | L/D Max: | 129.284 | at alpha= | 4.5 | deg
Re: | 10000000 |  |  | Cd Min: | 0.00592 | at alpha= | 2 | deg
Mach: | 0.5 |  |  | Cl=0 at alpha= | -2.9167 | deg
|  |  |  | @ Cl=0.1, Cd= | 0.0065398
|  |  |  | @ Cl=0.4, Cd= | 0.00644
|  |  |  | @ Cl=0.6, Cd= | 0.0063742
alpha (deg) | Cl | Cd | Cm | Cl/Cd
-20 | -0.932 | 0.14894 | -0.017 | -6.257
-19.5 | -0.906 | 0.14671 | -0.017 | -6.176
-19 | -0.879 | 0.14108 | -0.017 | -6.228
-18.5 | -0.851 | 0.13578 | -0.017 | -6.269
-18 | -0.825 | 0.12649 | -0.018 | -6.521
-17.5 | -0.798 | 0.11986 | -0.018 | -6.66
-17 | -0.772 | 0.1127 | -0.018 | -6.849
-16.5 | -0.746 | 0.10568 | -0.019 | -7.057
-16 | -0.719 | 0.09955 | -0.019 | -7.227
-15.5 | -0.688 | 0.10968 | -0.018 | -6.272
-15 | -0.661 | 0.10098 | -0.018 | -6.546
-14.5 | -0.634 | 0.0947 | -0.019 | -6.698
-14 | -0.609 | 0.08696 | -0.02 | -7
-13.5 | -0.583 | 0.07972 | -0.021 | -7.315
-13 | -0.558 | 0.07326 | -0.022 | -7.614
-12.5 | -0.531 | 0.0683 | -0.023 | -7.78
-12 | -0.511 | 0.05734 | -0.026 | -8.92
-11.5 | -0.47 | 0.07119 | -0.02 | -6.606
-11 | -0.442 | 0.07357 | -0.019 | -6.006
-10.5 | -0.415 | 0.06621 | -0.02 | -6.264
-10 | -0.388 | 0.0615 | -0.02 | -6.302
-9.5 | -0.361 | 0.05641 | -0.021 | -6.395
-9 | -0.334 | 0.05221 | -0.022 | -6.393
-8.5 | -0.307 | 0.04833 | -0.023 | -6.351
-8 | -0.281 | 0.04416 | -0.025 | -6.355
-7.5 | -0.256 | 0.03867 | -0.028 | -6.607
-7 | -0.223 | 0.04587 | -0.021 | -4.861
-6.5 | -0.195 | 0.04861 | -0.02 | -4.017
-6 | -0.168 | 0.04044 | -0.021 | -4.16
-5.5 | -0.141 | 0.03776 | -0.023 | -3.735
-5 | -0.114 | 0.03729 | -0.022 | -3.046
-4.5 | -0.086 | 0.03651 | -0.022 | -2.362
-4 | -0.096 | 0.0342 | -0.022 | -2.794
-3.5 | -0.058 | 0.03144 | -0.025 | -1.83
-3 | -0.011 | 0.00644 | -0.051 | -1.643
-2.5 | 0.055 | 0.00652 | -0.052 | 8.503
-2 | 0.123 | 0.00655 | -0.053 | 18.819
-1.5 | 0.192 | 0.0065 | -0.054 | 29.542
-1 | 0.261 | 0.00631 | -0.055 | 41.399
-0.5 | 0.331 | 0.00633 | -0.055 | 52.249
0 | 0.4 | 0.00644 | -0.056 | 62.065
0.5 | 0.468 | 0.00621 | -0.057 | 75.401
1 | 0.536 | 0.00625 | -0.058 | 85.769
1.5 | 0.603 | 0.00638 | -0.059 | 94.566
2 | 0.67 | 0.00592 | -0.06 | 113.344
2.5 | 0.737 | 0.00625 | -0.06 | 118.011
3 | 0.804 | 0.00647 | -0.061 | 124.198
3.5 | 0.869 | 0.00685 | -0.062 | 126.964
4 | 0.934 | 0.00728 | -0.063 | 128.345
4.5 | 0.997 | 0.00771 | -0.064 | 129.284
5 | 1.057 | 0.00829 | -0.065 | 127.391
5.5 | 1.11 | 0.01042 | -0.065 | 106.539
6 | 1.161 | 0.01105 | -0.066 | 105.067
6.5 | 1.204 | 0.01179 | -0.067 | 102.108
7 | 1.236 | 0.01264 | -0.068 | 97.75
7.5 | 1.237 | 0.01366 | -0.068 | 90.555
8 | 1.177 | 0.01517 | -0.069 | 77.6
8.5 | 0.74 | 0.01708 | -0.07 | 43.342
9 | 0.771 | 0.01742 | -0.071 | 44.277
9.5 | 0.799 | 0.01957 | -0.071 | 40.819
10 | 0.691 | 0.06806 | -0.035 | 10.147
10.5 | 0.86 | 0.02067 | -0.073 | 41.607
11 | 0.886 | 0.02321 | -0.073 | 38.188
11.5 | 0.9 | 0.0293 | -0.073 | 30.718
12 | 0.945 | 0.02517 | -0.075 | 37.532
12.5 | 0.967 | 0.02921 | -0.075 | 33.12
13 | 0.97 | 0.03996 | -0.073 | 24.273
13.5 | 0.916 | 0.07791 | -0.061 | 11.763
14 | 1.021 | 0.04439 | -0.074 | 22.992
14.5 | 1.032 | 0.05386 | -0.073 | 19.164
15 | 1 | 0.08752 | -0.064 | 11.423
15.5 | 1.066 | 0.06624 | -0.072 | 16.09
16 | 1.098 | 0.06813 | -0.073 | 16.121
16.5 | 1.035 | 0.14697 | -0.053 | 7.044
17 | 1.14 | 0.07658 | -0.073 | 14.892
17.5 | 1.185 | 0.0722 | -0.076 | 16.407
18 | 1.193 | 0.08652 | -0.074 | 13.784
18.5 | 1.147 | 0.14035 | -0.06 | 8.175
19 | 1.185 | 0.13795 | -0.065 | 8.588
19.5 | 1.22 | 0.13655 | -0.068 | 8.934
20 | 1.24 | 0.14837 | -0.067 | 8.356

## 112. Re 10M Mach 0.50 (2)
BIGFOIL.COM POLAR EXPORT
NACA66-611 a=0.0
NACA66-611 a=0.0 |  |  |  | Cl Max: | 1.3541 | at alpha= | 9 | deg
XFOIL ncrit=9 |  |  |  | L/D Max: | 167.412 | at alpha= | 3.5 | deg
Re: | 10000000 |  |  | Cd Min: | 0.01498 | at alpha= | 9 | deg
Mach: | 0.5 |  |  | Cl=0 at alpha= | -99 | deg
|  |  |  | @ Cl=0.1, Cd= | 0.00508
|  |  |  | @ Cl=0.4, Cd= | 0.00508
|  |  |  | @ Cl=0.6, Cd= | 0.0054154
alpha (deg) | Cl | Cd | Cm | Cl/Cd
0 | 0.4189 | 0.00508 | -0.0653 | 82.4606
0.5 | 0.485 | 0.00521 | -0.0657 | 93.0902
1 | 0.5507 | 0.00531 | -0.066 | 103.71
1.5 | 0.6162 | 0.00545 | -0.0664 | 113.0642
2 | 0.6741 | 0.00461 | -0.0658 | 146.2256
2.5 | 0.736 | 0.00444 | -0.0656 | 165.7658
3.5 | 0.8605 | 0.00514 | -0.0645 | 167.4125
4 | 0.9167 | 0.00576 | -0.0627 | 159.1493
4.5 | 0.9704 | 0.0064 | -0.0602 | 151.625
5 | 1.0129 | 0.00734 | -0.0557 | 137.9973
5.5 | 1.0412 | 0.00832 | -0.0482 | 125.1442
6 | 1.0728 | 0.00915 | -0.0414 | 117.2459
6.5 | 1.1166 | 0.00985 | -0.0368 | 113.3604
7 | 1.1618 | 0.01059 | -0.0323 | 109.7073
7.5 | 1.2058 | 0.01141 | -0.0275 | 105.6792
8 | 1.2561 | 0.01233 | -0.0239 | 101.8735
9 | 1.3541 | 0.01498 | -0.0164 | 90.3939

## 113. Re 12M Mach 0.00 (1)
BIGFOIL.COM POLAR EXPORT
NACA66-611 a=0.0
NACA66-611 a=0.0 |  |  |  | Cl Max: | 1.27 | at alpha= | 10 | deg
JavaFoil+Calcfoil stall+Eppler ext transition |  |  |  | L/D Max: | 156.171 | at alpha= | 4.5 | deg
Re: | 12000000 |  |  | Cd Min: | 0.00505 | at alpha= | 2 | deg
Mach: | 0 |  |  | Cl=0 at alpha= | -2.9152 | deg
|  |  |  | @ Cl=0.1, Cd= | 0.0061441
|  |  |  | @ Cl=0.4, Cd= | 0.0060829
|  |  |  | @ Cl=0.6, Cd= | 0.0051028
alpha (deg) | Cl | Cd | Cm | Cl/Cd
-15.5 | -0.305 | 0.10987 | -0.014 | -2.777
-15 | -0.317 | 0.10552 | -0.014 | -3.004
-14.5 | -0.329 | 0.10016 | -0.015 | -3.282
-14 | -0.34 | 0.09577 | -0.015 | -3.552
-13.5 | -0.351 | 0.09116 | -0.015 | -3.853
-13 | -0.362 | 0.08556 | -0.015 | -4.227
-12.5 | -0.371 | 0.08149 | -0.015 | -4.553
-12 | -0.379 | 0.07669 | -0.016 | -4.945
-11.5 | -0.386 | 0.07263 | -0.016 | -5.31
-11 | -0.39 | 0.0688 | -0.016 | -5.671
-10.5 | -0.392 | 0.06512 | -0.016 | -6.024
-10 | -0.392 | 0.06214 | -0.016 | -6.301
-9.5 | -0.388 | 0.05877 | -0.017 | -6.6
-9 | -0.381 | 0.05411 | -0.017 | -7.042
-8.5 | -0.37 | 0.05098 | -0.018 | -7.259
-8 | -0.355 | 0.0489 | -0.018 | -7.257
-7.5 | -0.336 | 0.04551 | -0.019 | -7.385
-7 | -0.313 | 0.04274 | -0.019 | -7.321
-6.5 | -0.286 | 0.03957 | -0.02 | -7.232
-6 | -0.255 | 0.03742 | -0.021 | -6.817
-5.5 | -0.221 | 0.03517 | -0.022 | -6.276
-5 | -0.226 | 0.00636 | -0.042 | -35.513
-4.5 | -0.175 | 0.00632 | -0.042 | -27.732
-4 | -0.122 | 0.00626 | -0.043 | -19.497
-3.5 | -0.067 | 0.00622 | -0.044 | -10.719
-3 | -0.01 | 0.00613 | -0.044 | -1.552
-2.5 | 0.049 | 0.00617 | -0.045 | 7.929
-2 | 0.108 | 0.00614 | -0.046 | 17.567
-1.5 | 0.167 | 0.00618 | -0.047 | 27.1
-1 | 0.227 | 0.00617 | -0.047 | 36.817
-0.5 | 0.287 | 0.00626 | -0.048 | 45.823
0 | 0.347 | 0.00602 | -0.049 | 57.604
0.5 | 0.406 | 0.00609 | -0.05 | 66.628
1 | 0.465 | 0.00619 | -0.05 | 75.148
1.5 | 0.524 | 0.00622 | -0.051 | 84.255
2 | 0.583 | 0.00505 | -0.052 | 115.417
2.5 | 0.641 | 0.00523 | -0.053 | 122.739
3 | 0.7 | 0.00547 | -0.053 | 128.009
3.5 | 0.758 | 0.00527 | -0.054 | 143.9
4 | 0.816 | 0.00537 | -0.055 | 151.868
4.5 | 0.872 | 0.00559 | -0.056 | 156.171
5 | 0.928 | 0.00683 | -0.056 | 135.933
5.5 | 0.981 | 0.00733 | -0.057 | 133.882
6 | 1.032 | 0.00859 | -0.058 | 120.186
6.5 | 1.082 | 0.00895 | -0.059 | 120.863
7 | 1.129 | 0.00937 | -0.059 | 120.492
7.5 | 1.171 | 0.00981 | -0.06 | 119.361
8 | 1.209 | 0.01027 | -0.061 | 117.651
8.5 | 1.236 | 0.01078 | -0.062 | 114.675
9 | 1.256 | 0.01133 | -0.062 | 110.819
9.5 | 1.267 | 0.01198 | -0.063 | 105.741
10 | 1.27 | 0.01273 | -0.064 | 99.767
10.5 | 1.264 | 0.0136 | -0.064 | 92.973
11 | 1.249 | 0.01457 | -0.065 | 85.738
11.5 | 1.227 | 0.01531 | -0.066 | 80.15
12 | 1.198 | 0.01627 | -0.066 | 73.617
12.5 | 1.161 | 0.01751 | -0.067 | 66.314
13 | 1.118 | 0.0192 | -0.067 | 58.224
13.5 | 1.073 | 0.02023 | -0.068 | 53.023
14 | 1.024 | 0.02167 | -0.069 | 47.263
14.5 | 0.968 | 0.02507 | -0.069 | 38.615
15 | 0.912 | 0.02863 | -0.069 | 31.851

## 114. Re 12M Mach 0.00 (2)
BIGFOIL.COM POLAR EXPORT
NACA66-611 a=0.0
NACA66-611 a=0.0 |  |  |  | Cl Max: | 1.7553 | at alpha= | 20 | deg
XFOIL ncrit=9 |  |  |  | L/D Max: | 154.645 | at alpha= | 3 | deg
Re: | 12000000 |  |  | Cd Min: | 0.05419 | at alpha= | 20 | deg
Mach: | 0 |  |  | Cl=0 at alpha= | -3.0643 | deg
|  |  |  | @ Cl=0.1, Cd= | 0.0047578
|  |  |  | @ Cl=0.4, Cd= | 0.0050135
|  |  |  | @ Cl=0.6, Cd= | 0.0041132
alpha (deg) | Cl | Cd | Cm | Cl/Cd
-13 | -1.0564 | 0.01788 | -0.0519 | -59.0828
-12.5 | -1.0116 | 0.01637 | -0.051 | -61.796
-12 | -0.967 | 0.01464 | -0.05 | -66.0519
-11.5 | -0.9168 | 0.0138 | -0.0497 | -66.4348
-11 | -0.8673 | 0.0127 | -0.0492 | -68.2913
-10.5 | -0.8167 | 0.0117 | -0.0488 | -69.8034
-10 | -0.7648 | 0.01085 | -0.0486 | -70.4885
-9 | -0.661 | 0.00889 | -0.0481 | -74.3532
-8.5 | -0.6076 | 0.00818 | -0.048 | -74.2787
-8 | -0.5541 | 0.00754 | -0.0479 | -73.4881
-7.5 | -0.4989 | 0.00718 | -0.0481 | -69.4847
-7 | -0.4432 | 0.00688 | -0.0483 | -64.4186
-6.5 | -0.3873 | 0.00661 | -0.0486 | -58.593
-5.5 | -0.275 | 0.0061 | -0.0493 | -45.082
-5 | -0.2193 | 0.00575 | -0.0495 | -38.1391
-4.5 | -0.1633 | 0.00547 | -0.0498 | -29.8537
-4 | -0.1066 | 0.00526 | -0.0503 | -20.2662
-3.5 | -0.0495 | 0.00512 | -0.0508 | -9.668
-3 | 0.0073 | 0.00492 | -0.0513 | 1.4837
-2.5 | 0.0645 | 0.00482 | -0.0519 | 13.3817
-2 | 0.1216 | 0.00472 | -0.0525 | 25.7627
-1.5 | 0.1787 | 0.00471 | -0.0531 | 37.9406
-1 | 0.2353 | 0.00478 | -0.0536 | 49.2259
-0.5 | 0.2916 | 0.00484 | -0.0541 | 60.2479
0 | 0.3481 | 0.00494 | -0.0547 | 70.4656
0.5 | 0.4046 | 0.00502 | -0.0553 | 80.5976
1 | 0.4609 | 0.0051 | -0.0558 | 90.3725
1.5 | 0.517 | 0.0052 | -0.0563 | 99.4231
2 | 0.5664 | 0.00407 | -0.0562 | 139.1646
2.5 | 0.6209 | 0.00414 | -0.0566 | 149.9758
3 | 0.6758 | 0.00437 | -0.0569 | 154.6453
3.5 | 0.7286 | 0.00478 | -0.057 | 152.4268
4.5 | 0.8314 | 0.00577 | -0.0566 | 144.0901
5 | 0.8812 | 0.00632 | -0.0562 | 139.4304
5.5 | 0.9306 | 0.00688 | -0.0557 | 135.2616
6 | 0.9794 | 0.00742 | -0.055 | 131.9946
6.5 | 1.0301 | 0.00777 | -0.0547 | 132.574
7 | 1.0802 | 0.00814 | -0.0544 | 132.7027
7.5 | 1.1303 | 0.00846 | -0.054 | 133.6052
8 | 1.1783 | 0.00885 | -0.0533 | 133.1412
8.5 | 1.226 | 0.0092 | -0.0525 | 133.2609
9 | 1.2704 | 0.00965 | -0.0512 | 131.6477
9.5 | 1.314 | 0.01005 | -0.0497 | 130.7463
10 | 1.3495 | 0.01052 | -0.0466 | 128.2795
10.5 | 1.3842 | 0.01117 | -0.0437 | 123.9212
11 | 1.4123 | 0.01196 | -0.0396 | 118.0853
11.5 | 1.4451 | 0.01266 | -0.0367 | 114.1469
12 | 1.4751 | 0.01356 | -0.0336 | 108.7832
12.5 | 1.5064 | 0.01445 | -0.0308 | 104.2491
13 | 1.5336 | 0.01562 | -0.0277 | 98.1818
13.5 | 1.5597 | 0.01691 | -0.0247 | 92.2354
14 | 1.5861 | 0.01825 | -0.022 | 86.9096
14.5 | 1.6069 | 0.01999 | -0.0189 | 80.3852
15.5 | 1.6546 | 0.0233 | -0.0142 | 71.0129
16 | 1.6727 | 0.02545 | -0.0117 | 65.725
16.5 | 1.689 | 0.02787 | -0.0093 | 60.6028
17 | 1.7031 | 0.0306 | -0.0072 | 55.6569
17.5 | 1.7264 | 0.03272 | -0.006 | 52.7628
18.5 | 1.7459 | 0.03974 | -0.0031 | 43.9331
19 | 1.7473 | 0.04443 | -0.002 | 39.327
19.5 | 1.7543 | 0.04882 | -0.0018 | 35.934
20 | 1.7553 | 0.05419 | -0.002 | 32.3916

## 115. Re 12M Mach 0.10 (1)
BIGFOIL.COM POLAR EXPORT
NACA66-611 a=0.0
NACA66-611 a=0.0 |  |  |  | Cl Max: | 1.266 | at alpha= | 9.5 | deg
JavaFoil+Calcfoil stall+Eppler ext transition |  |  |  | L/D Max: | 157.073 | at alpha= | 4.5 | deg
Re: | 12000000 |  |  | Cd Min: | 0.00504 | at alpha= | 2 | deg
Mach: | 0.1 |  |  | Cl=0 at alpha= | -2.9152 | deg
|  |  |  | @ Cl=0.1, Cd= | 0.00615
|  |  |  | @ Cl=0.4, Cd= | 0.0060759
|  |  |  | @ Cl=0.6, Cd= | 0.0050946
alpha (deg) | Cl | Cd | Cm | Cl/Cd
-15 | -0.277 | 0.10562 | -0.014 | -2.623
-14.5 | -0.291 | 0.10001 | -0.015 | -2.907
-14 | -0.304 | 0.09547 | -0.015 | -3.188
-13.5 | -0.318 | 0.09074 | -0.015 | -3.501
-13 | -0.331 | 0.08655 | -0.015 | -3.82
-12.5 | -0.343 | 0.08147 | -0.015 | -4.205
-12 | -0.354 | 0.0768 | -0.016 | -4.603
-11.5 | -0.363 | 0.07316 | -0.016 | -4.959
-11 | -0.37 | 0.06912 | -0.016 | -5.356
-10.5 | -0.375 | 0.0651 | -0.016 | -5.762
-10 | -0.377 | 0.06268 | -0.016 | -6.017
-9.5 | -0.376 | 0.05799 | -0.017 | -6.49
-9 | -0.372 | 0.05432 | -0.017 | -6.841
-8.5 | -0.363 | 0.05139 | -0.018 | -7.061
-8 | -0.35 | 0.04919 | -0.018 | -7.107
-7.5 | -0.332 | 0.04569 | -0.018 | -7.274
-7 | -0.311 | 0.04303 | -0.019 | -7.218
-6.5 | -0.285 | 0.03994 | -0.02 | -7.127
-6 | -0.254 | 0.03765 | -0.021 | -6.756
-5.5 | -0.22 | 0.03555 | -0.022 | -6.2
-5 | -0.226 | 0.00632 | -0.042 | -35.763
-4.5 | -0.176 | 0.00632 | -0.042 | -27.807
-4 | -0.123 | 0.00626 | -0.043 | -19.563
-3.5 | -0.067 | 0.0062 | -0.044 | -10.791
-3 | -0.01 | 0.00615 | -0.045 | -1.555
-2.5 | 0.049 | 0.00615 | -0.045 | 7.988
-2 | 0.108 | 0.00615 | -0.046 | 17.625
-1.5 | 0.168 | 0.00616 | -0.047 | 27.304
-1 | 0.228 | 0.00623 | -0.048 | 36.609
-0.5 | 0.288 | 0.00627 | -0.048 | 45.96
0 | 0.349 | 0.00605 | -0.049 | 57.639
0.5 | 0.408 | 0.00608 | -0.05 | 67.058
1 | 0.467 | 0.00617 | -0.051 | 75.796
1.5 | 0.527 | 0.00619 | -0.051 | 85.023
2 | 0.586 | 0.00504 | -0.052 | 116.226
2.5 | 0.645 | 0.00527 | -0.053 | 122.31
3 | 0.704 | 0.00545 | -0.054 | 129.023
3.5 | 0.762 | 0.0053 | -0.054 | 143.688
4 | 0.82 | 0.00551 | -0.055 | 148.745
4.5 | 0.877 | 0.00558 | -0.056 | 157.073
5 | 0.932 | 0.00686 | -0.057 | 135.958
5.5 | 0.986 | 0.00739 | -0.057 | 133.364
6 | 1.037 | 0.00864 | -0.058 | 119.929
6.5 | 1.087 | 0.00901 | -0.059 | 120.555
7 | 1.134 | 0.00945 | -0.06 | 119.924
7.5 | 1.176 | 0.0099 | -0.06 | 118.735
8 | 1.212 | 0.01037 | -0.061 | 116.913
8.5 | 1.239 | 0.01087 | -0.062 | 113.918
9 | 1.257 | 0.01145 | -0.063 | 109.778
9.5 | 1.266 | 0.01217 | -0.063 | 104.044
10 | 1.266 | 0.01291 | -0.064 | 98.074
10.5 | 1.257 | 0.01379 | -0.065 | 91.14
11 | 1.238 | 0.01481 | -0.065 | 83.558
11.5 | 1.211 | 0.01566 | -0.066 | 77.322
12 | 1.176 | 0.01662 | -0.067 | 70.736
12.5 | 1.133 | 0.01791 | -0.067 | 63.255
13 | 1.084 | 0.01974 | -0.068 | 54.893
13.5 | 1.033 | 0.02088 | -0.068 | 49.468
14 | 0.974 | 0.02366 | -0.068 | 41.179
14.5 | 0.92 | 0.02472 | -0.069 | 37.21

## 116. Re 12M Mach 0.10 (2)
BIGFOIL.COM POLAR EXPORT
NACA66-611 a=0.0
NACA66-611 a=0.0 |  |  |  | Cl Max: | 1.7387 | at alpha= | 19.5 | deg
XFOIL ncrit=9 |  |  |  | L/D Max: | 155.205 | at alpha= | 3 | deg
Re: | 12000000 |  |  | Cd Min: | 0.0599 | at alpha= | 20 | deg
Mach: | 0.1 |  |  | Cl=0 at alpha= | -3.0645 | deg
|  |  |  | @ Cl=0.1, Cd= | 0.004763
|  |  |  | @ Cl=0.4, Cd= | 0.0050101
|  |  |  | @ Cl=0.6, Cd= | 0.0041185
alpha (deg) | Cl | Cd | Cm | Cl/Cd
-11 | -0.8677 | 0.01501 | -0.0522 | -57.8081
-10.5 | -0.8207 | 0.01311 | -0.0513 | -62.6011
-10 | -0.7698 | 0.01186 | -0.0507 | -64.9073
-9.5 | -0.7175 | 0.01082 | -0.0503 | -66.3124
-9 | -0.6662 | 0.00942 | -0.0497 | -70.7219
-8.5 | -0.6125 | 0.00856 | -0.0494 | -71.5537
-8 | -0.5589 | 0.00773 | -0.0491 | -72.3027
-7.5 | -0.5033 | 0.00729 | -0.0491 | -69.0398
-7 | -0.447 | 0.00695 | -0.0492 | -64.3165
-6.5 | -0.3905 | 0.00667 | -0.0494 | -58.5457
-5.5 | -0.2768 | 0.00618 | -0.05 | -44.7896
-5 | -0.2209 | 0.0058 | -0.0501 | -38.0862
-4.5 | -0.1644 | 0.0055 | -0.0503 | -29.8909
-4 | -0.1073 | 0.00527 | -0.0507 | -20.3605
-3 | 0.0074 | 0.00493 | -0.0517 | 1.501
-2.5 | 0.065 | 0.00483 | -0.0523 | 13.4576
-2 | 0.1225 | 0.00472 | -0.0528 | 25.9534
-1.5 | 0.1799 | 0.00471 | -0.0534 | 38.1953
-1 | 0.2368 | 0.00478 | -0.0539 | 49.5397
-0.5 | 0.2934 | 0.00484 | -0.0544 | 60.6198
0 | 0.3503 | 0.00494 | -0.055 | 70.9109
1 | 0.4637 | 0.0051 | -0.0561 | 90.9216
1.5 | 0.5202 | 0.0052 | -0.0567 | 100.0385
2 | 0.5698 | 0.00408 | -0.0566 | 139.6569
2.5 | 0.6247 | 0.00415 | -0.0569 | 150.5301
3 | 0.6798 | 0.00438 | -0.0572 | 155.2055
3.5 | 0.7329 | 0.00478 | -0.0573 | 153.3264
4 | 0.7852 | 0.00524 | -0.0572 | 149.8473
4.5 | 0.8361 | 0.0058 | -0.0568 | 144.1552
5 | 0.886 | 0.00636 | -0.0563 | 139.3082
5.5 | 0.9355 | 0.00692 | -0.0557 | 135.1879
6 | 0.9845 | 0.00746 | -0.055 | 131.9705
6.5 | 1.0355 | 0.00781 | -0.0547 | 132.5864
7 | 1.0858 | 0.00819 | -0.0542 | 132.5763
7.5 | 1.1359 | 0.00852 | -0.0537 | 133.3216
8 | 1.1841 | 0.00891 | -0.0529 | 132.8956
8.5 | 1.2318 | 0.00927 | -0.052 | 132.8803
9 | 1.276 | 0.00974 | -0.0505 | 131.0062
9.5 | 1.3189 | 0.01014 | -0.0487 | 130.069
10 | 1.3574 | 0.01065 | -0.0461 | 127.4554
10.5 | 1.3855 | 0.01134 | -0.0417 | 122.1781
11 | 1.4147 | 0.01216 | -0.0378 | 116.3405
11.5 | 1.4479 | 0.01291 | -0.0349 | 112.1534
12 | 1.4771 | 0.01391 | -0.0315 | 106.1898
12.5 | 1.5084 | 0.01488 | -0.0287 | 101.371
13 | 1.5354 | 0.01612 | -0.0255 | 95.2481
13.5 | 1.5612 | 0.01751 | -0.0224 | 89.1605
14 | 1.587 | 0.01896 | -0.0195 | 83.7025
14.5 | 1.6064 | 0.02089 | -0.0162 | 76.898
15 | 1.6302 | 0.02261 | -0.0137 | 72.1008
15.5 | 1.6551 | 0.02433 | -0.0116 | 68.0271
16 | 1.6721 | 0.02669 | -0.009 | 62.6489
16.5 | 1.687 | 0.02937 | -0.0066 | 57.4396
17 | 1.7002 | 0.03235 | -0.0045 | 52.5564
17.5 | 1.7205 | 0.03491 | -0.0033 | 49.2839
18 | 1.7266 | 0.03888 | -0.0016 | 44.4084
18.5 | 1.7354 | 0.04287 | -0.0006 | 40.4805
19 | 1.7354 | 0.04802 | 0.0001 | 36.1391
19.5 | 1.7387 | 0.05318 | 0 | 32.6946
20 | 1.7316 | 0.0599 | -0.0008 | 28.9082

## 117. Re 12M Mach 0.25 (1)
BIGFOIL.COM POLAR EXPORT
NACA66-611 a=0.0
NACA66-611 a=0.0 |  |  |  | Cl Max: | 1.256 | at alpha= | 9 | deg
JavaFoil+Calcfoil stall+Eppler ext transition |  |  |  | L/D Max: | 152.471 | at alpha= | 4 | deg
Re: | 12000000 |  |  | Cd Min: | 0.00514 | at alpha= | 2 | deg
Mach: | 0.25 |  |  | Cl=0 at alpha= | -2.9167 | deg
|  |  |  | @ Cl=0.1, Cd= | 0.0062328
|  |  |  | @ Cl=0.4, Cd= | 0.006152
|  |  |  | @ Cl=0.6, Cd= | 0.07778
alpha (deg) | Cl | Cd | Cm | Cl/Cd
-13 | -0.058 | 0.08829 | -0.016 | -0.66
-12.5 | -0.055 | 0.08255 | -0.016 | -0.671
-12 | -0.053 | 0.07842 | -0.016 | -0.67
-11.5 | -0.133 | 0.07437 | -0.016 | -1.789
-11 | -0.179 | 0.07018 | -0.017 | -2.552
-10.5 | -0.216 | 0.06705 | -0.017 | -3.215
-10 | -0.245 | 0.06697 | -0.016 | -3.663
-9.5 | -0.27 | 0.05914 | -0.017 | -4.568
-9 | -0.288 | 0.05581 | -0.018 | -5.164
-8.5 | -0.299 | 0.05272 | -0.018 | -5.678
-8 | -0.303 | 0.05021 | -0.018 | -6.042
-7.5 | -0.3 | 0.04764 | -0.018 | -6.299
-7 | -0.29 | 0.04419 | -0.019 | -6.552
-6.5 | -0.272 | 0.04136 | -0.019 | -6.576
-6 | -0.248 | 0.03894 | -0.02 | -6.365
-5.5 | -0.218 | 0.03654 | -0.021 | -5.965
-5 | -0.183 | 0.03442 | -0.022 | -5.315
-4.5 | -0.178 | 0.00633 | -0.044 | -28.067
-4 | -0.125 | 0.00632 | -0.044 | -19.714
-3.5 | -0.068 | 0.00627 | -0.045 | -10.895
-3 | -0.01 | 0.00623 | -0.046 | -1.57
-2.5 | 0.05 | 0.0062 | -0.047 | 8.124
-2 | 0.111 | 0.00624 | -0.047 | 17.83
-1.5 | 0.173 | 0.00621 | -0.048 | 27.813
-1 | 0.234 | 0.00628 | -0.049 | 37.323
-0.5 | 0.296 | 0.00631 | -0.05 | 46.949
0 | 0.358 | 0.00609 | -0.05 | 58.824
0.5 | 0.419 | 0.00618 | -0.051 | 67.787
1 | 0.48 | 0.00623 | -0.052 | 77.011
1.5 | 0.541 | 0.00629 | -0.053 | 86.015
2 | 0.602 | 0.00514 | -0.053 | 117.023
2.5 | 0.662 | 0.00535 | -0.054 | 123.869
3 | 0.722 | 0.00519 | -0.055 | 139.09
3.5 | 0.782 | 0.00542 | -0.056 | 144.408
4 | 0.842 | 0.00552 | -0.057 | 152.471
4.5 | 0.9 | 0.0067 | -0.057 | 134.289
5 | 0.956 | 0.00711 | -0.058 | 134.491
5.5 | 1.01 | 0.00766 | -0.059 | 131.858
6 | 1.062 | 0.00897 | -0.06 | 118.289
6.5 | 1.111 | 0.0094 | -0.06 | 118.192
7 | 1.158 | 0.00987 | -0.061 | 117.223
7.5 | 1.198 | 0.01039 | -0.062 | 115.221
8 | 1.23 | 0.01092 | -0.063 | 112.612
8.5 | 1.249 | 0.01155 | -0.063 | 108.144
9 | 1.256 | 0.01224 | -0.064 | 102.552
9.5 | 1.249 | 0.01313 | -0.065 | 95.121
10 | 1.227 | 0.01413 | -0.066 | 86.822
10.5 | 1.19 | 0.01515 | -0.066 | 78.528
11 | 1.136 | 0.01647 | -0.067 | 68.998
11.5 | 1.069 | 0.01747 | -0.067 | 61.183
12 | 0.987 | 0.01887 | -0.068 | 52.331
12.5 | 0.892 | 0.02108 | -0.068 | 42.303
13 | 0.787 | 0.0234 | -0.069 | 33.66
13.5 | 0.666 | 0.03037 | -0.068 | 21.924
14 | 0.497 | 0.07778 | -0.053 | 6.384

## 118. Re 12M Mach 0.25 (2)
BIGFOIL.COM POLAR EXPORT
NACA66-611 a=0.0
NACA66-611 a=0.0 |  |  |  | Cl Max: | 1.6365 | at alpha= | 16 | deg
XFOIL ncrit=9 |  |  |  | L/D Max: | 158.465 | at alpha= | 3 | deg
Re: | 12000000 |  |  | Cd Min: | 0.23542 | at alpha= | -20 | deg
Mach: | 0.25 |  |  | Cl=0 at alpha= | -3.0677 | deg
|  |  |  | @ Cl=0.1, Cd= | 0.0047903
|  |  |  | @ Cl=0.4, Cd= | 0.0050076
|  |  |  | @ Cl=0.6, Cd= | 0.0041479
alpha (deg) | Cl | Cd | Cm | Cl/Cd
-20 | -0.6027 | 0.23542 | 0.0247 | -2.5601
-19.5 | -0.5848 | 0.22875 | 0.0205 | -2.5565
-19 | -0.5697 | 0.21937 | 0.0163 | -2.597
-18.5 | -0.5509 | 0.21325 | 0.012 | -2.5834
-18 | -0.5322 | 0.20668 | 0.0078 | -2.575
-17 | -0.491 | 0.19519 | -0.0004 | -2.5155
-16.5 | -0.4725 | 0.18823 | -0.0045 | -2.5102
-16 | -0.4578 | 0.18007 | -0.0088 | -2.5423
-15.5 | -0.4367 | 0.1742 | -0.0126 | -2.5069
-15 | -0.4198 | 0.16673 | -0.0167 | -2.5178
-14.5 | -0.4121 | 0.15601 | -0.0212 | -2.6415
-12.5 | -0.3521 | 0.12689 | -0.037 | -2.7748
-12 | -0.3362 | 0.12044 | -0.0406 | -2.7914
-11.5 | -0.3314 | 0.11113 | -0.0447 | -2.9821
-11 | -0.3184 | 0.10451 | -0.0482 | -3.0466
-10.5 | -0.3443 | 0.08984 | -0.0543 | -3.8324
-10 | -0.333 | 0.08405 | -0.0575 | -3.9619
-9.5 | -0.3267 | 0.07779 | -0.0609 | -4.1998
-9 | -0.3715 | 0.06719 | -0.0673 | -5.5291
-8.5 | -0.3664 | 0.06356 | -0.0668 | -5.7646
-8 | -0.3655 | 0.05638 | -0.0681 | -6.4828
-7.5 | -0.5251 | 0.00886 | -0.0556 | -59.2664
-7 | -0.4674 | 0.0078 | -0.0547 | -59.9231
-6.5 | -0.4084 | 0.00719 | -0.0541 | -56.8011
-6 | -0.3486 | 0.00678 | -0.0538 | -51.4159
-5.5 | -0.2883 | 0.00651 | -0.0537 | -44.2857
-5 | -0.2292 | 0.00611 | -0.0535 | -37.5123
-4.5 | -0.1706 | 0.00568 | -0.0533 | -30.0352
-4 | -0.1114 | 0.00536 | -0.0533 | -20.7836
-3.5 | -0.0517 | 0.00519 | -0.0536 | -9.9615
-3 | 0.0081 | 0.00499 | -0.0539 | 1.6232
-2.5 | 0.0676 | 0.00485 | -0.0543 | 13.9381
-2 | 0.1273 | 0.00474 | -0.0548 | 26.8565
-1.5 | 0.1867 | 0.00471 | -0.0553 | 39.6391
-1 | 0.2455 | 0.0048 | -0.0558 | 51.1458
-0.5 | 0.3039 | 0.00485 | -0.0563 | 62.6598
0 | 0.3625 | 0.00495 | -0.0568 | 73.2323
0.5 | 0.4211 | 0.00504 | -0.0574 | 83.5516
1 | 0.4794 | 0.00512 | -0.0579 | 93.6328
1.5 | 0.5376 | 0.00522 | -0.0585 | 102.9885
2 | 0.5888 | 0.00414 | -0.0583 | 142.2222
2.5 | 0.6452 | 0.00418 | -0.0586 | 154.3541
3 | 0.702 | 0.00443 | -0.0588 | 158.465
3.5 | 0.7566 | 0.00484 | -0.0588 | 156.3223
4 | 0.8101 | 0.00532 | -0.0585 | 152.2744
4.5 | 0.8617 | 0.00591 | -0.0578 | 145.8037
5 | 0.912 | 0.00653 | -0.0569 | 139.6631
5.5 | 0.9617 | 0.00715 | -0.0558 | 134.5035
6 | 1.012 | 0.00768 | -0.0547 | 131.7708
6.5 | 1.0641 | 0.00806 | -0.0539 | 132.0223
7 | 1.1153 | 0.00845 | -0.053 | 131.9882
7.5 | 1.1651 | 0.00886 | -0.0517 | 131.5011
8 | 1.2139 | 0.00925 | -0.0502 | 131.2324
8.5 | 1.2596 | 0.00971 | -0.0481 | 129.7219
9 | 1.2943 | 0.01015 | -0.0437 | 127.5172
9.5 | 1.3312 | 0.01071 | -0.0401 | 124.2951
10.5 | 1.3971 | 0.01249 | -0.0321 | 111.8575
11 | 1.4284 | 0.01356 | -0.0282 | 105.3392
11.5 | 1.463 | 0.01458 | -0.025 | 100.3429
12 | 1.4909 | 0.016 | -0.0211 | 93.1813
12.5 | 1.5209 | 0.01741 | -0.0176 | 87.3578
13 | 1.5454 | 0.01922 | -0.0138 | 80.4058
13.5 | 1.571 | 0.02107 | -0.0104 | 74.561
14 | 1.5908 | 0.0234 | -0.0068 | 67.9829
14.5 | 1.6022 | 0.02643 | -0.0029 | 60.6205
15 | 1.618 | 0.02941 | 0.0002 | 55.0153
15.5 | 1.6349 | 0.03251 | 0.0027 | 50.2891
16 | 1.6365 | 0.03712 | 0.0054 | 44.0867
16.5 | 1.6306 | 0.04282 | 0.0075 | 38.0803
17 | 1.6233 | 0.0492 | 0.0084 | 32.9939
17.5 | 1.6128 | 0.05659 | 0.0081 | 28.4997
18 | 1.588 | 0.06634 | 0.0062 | 23.9373
18.5 | 1.5569 | 0.0778 | 0.0024 | 20.0116
19 | 1.5292 | 0.08973 | -0.0028 | 17.0422
19.5 | 1.4919 | 0.10392 | -0.01 | 14.3562
20 | 1.4476 | 0.12011 | -0.0192 | 12.0523

## 119. Re 12M Mach 0.50 (1)
BIGFOIL.COM POLAR EXPORT
NACA66-611 a=0.0
NACA66-611 a=0.0 |  |  |  | Cl Max: | 1.239 | at alpha= | 7.5 | deg
JavaFoil+Calcfoil stall+Eppler ext transition |  |  |  | L/D Max: | 130.74 | at alpha= | 4.5 | deg
Re: | 12000000 |  |  | Cd Min: | 0.0059 | at alpha= | 2 | deg
Mach: | 0.5 |  |  | Cl=0 at alpha= | -2.9167 | deg
|  |  |  | @ Cl=0.1, Cd= | 0.0064834
|  |  |  | @ Cl=0.4, Cd= | 0.00634
|  |  |  | @ Cl=0.6, Cd= | 0.0063042
alpha (deg) | Cl | Cd | Cm | Cl/Cd
-20 | -0.934 | 0.14086 | -0.017 | -6.632
-19.5 | -0.907 | 0.14569 | -0.017 | -6.224
-19 | -0.879 | 0.1387 | -0.017 | -6.34
-18.5 | -0.852 | 0.13394 | -0.017 | -6.36
-18 | -0.826 | 0.12463 | -0.018 | -6.624
-17.5 | -0.8 | 0.11759 | -0.018 | -6.801
-17 | -0.774 | 0.10988 | -0.019 | -7.043
-16.5 | -0.748 | 0.10273 | -0.02 | -7.283
-16 | -0.723 | 0.0959 | -0.02 | -7.535
-15.5 | -0.688 | 0.10766 | -0.018 | -6.391
-15 | -0.661 | 0.0995 | -0.018 | -6.645
-14.5 | -0.635 | 0.09258 | -0.019 | -6.859
-14 | -0.609 | 0.08553 | -0.02 | -7.126
-13.5 | -0.585 | 0.07777 | -0.022 | -7.519
-13 | -0.56 | 0.07032 | -0.023 | -7.969
-12.5 | -0.536 | 0.06372 | -0.025 | -8.411
-12 | -0.607 | 0.01014 | -0.038 | -59.845
-11.5 | -0.47 | 0.07051 | -0.02 | -6.672
-11 | -0.442 | 0.07316 | -0.019 | -6.04
-10.5 | -0.415 | 0.06559 | -0.02 | -6.324
-10 | -0.388 | 0.06066 | -0.021 | -6.391
-9.5 | -0.361 | 0.0557 | -0.022 | -6.481
-9 | -0.334 | 0.05161 | -0.023 | -6.471
-8.5 | -0.307 | 0.04755 | -0.024 | -6.466
-8 | -0.282 | 0.04264 | -0.027 | -6.609
-7.5 | -0.311 | 0.00705 | -0.044 | -44.125
-7 | -0.223 | 0.04549 | -0.021 | -4.903
-6.5 | -0.195 | 0.04768 | -0.02 | -4.097
-6 | -0.168 | 0.04029 | -0.022 | -4.177
-5.5 | -0.141 | 0.03757 | -0.023 | -3.755
-5 | -0.114 | 0.03742 | -0.022 | -3.035
-4.5 | -0.086 | 0.03645 | -0.022 | -2.366
-4 | -0.096 | 0.03409 | -0.023 | -2.803
-3.5 | -0.058 | 0.03134 | -0.025 | -1.837
-3 | -0.011 | 0.00647 | -0.051 | -1.637
-2.5 | 0.055 | 0.00649 | -0.052 | 8.541
-2 | 0.123 | 0.00648 | -0.053 | 19.01
-1.5 | 0.192 | 0.00647 | -0.054 | 29.686
-1 | 0.261 | 0.00628 | -0.055 | 41.585
-0.5 | 0.331 | 0.00631 | -0.055 | 52.409
0 | 0.4 | 0.00634 | -0.056 | 63.017
0.5 | 0.468 | 0.00645 | -0.057 | 72.591
1 | 0.536 | 0.00618 | -0.058 | 86.695
1.5 | 0.603 | 0.00631 | -0.059 | 95.636
2 | 0.671 | 0.0059 | -0.06 | 113.615
2.5 | 0.737 | 0.00623 | -0.061 | 118.404
3 | 0.804 | 0.00656 | -0.061 | 122.589
3.5 | 0.87 | 0.0068 | -0.062 | 127.931
4 | 0.935 | 0.0072 | -0.063 | 129.845
4.5 | 0.997 | 0.00763 | -0.064 | 130.74
5 | 1.057 | 0.00829 | -0.065 | 127.433
5.5 | 1.111 | 0.01011 | -0.065 | 109.838
6 | 1.162 | 0.01071 | -0.066 | 108.448
6.5 | 1.206 | 0.01142 | -0.067 | 105.556
7 | 1.237 | 0.01229 | -0.068 | 100.64
7.5 | 1.239 | 0.01322 | -0.069 | 93.701
8 | 1.178 | 0.01466 | -0.069 | 80.36
8.5 | 0.741 | 0.01654 | -0.07 | 44.804
9 | 0.772 | 0.01683 | -0.071 | 45.884
9.5 | 0.8 | 0.0189 | -0.071 | 42.322
10 | 0.691 | 0.06722 | -0.036 | 10.279
10.5 | 0.861 | 0.01995 | -0.073 | 43.167
11 | 0.888 | 0.02235 | -0.074 | 39.721
11.5 | 0.906 | 0.02712 | -0.073 | 33.423
12 | 0.946 | 0.02422 | -0.075 | 39.085
12.5 | 0.97 | 0.02789 | -0.075 | 34.771

## 120. Re 12M Mach 0.50 (2)
BIGFOIL.COM POLAR EXPORT
NACA66-611 a=0.0
NACA66-611 a=0.0 |  |  |  | Cl Max: | 1.4029 | at alpha= | 9.5 | deg
XFOIL ncrit=9 |  |  |  | L/D Max: | 170.149 | at alpha= | 3 | deg
Re: | 12000000 |  |  | Cd Min: | 0.25598 | at alpha= | -20 | deg
Mach: | 0.5 |  |  | Cl=0 at alpha= | -3.0842 | deg
|  |  |  | @ Cl=0.1, Cd= | 0.0050225
|  |  |  | @ Cl=0.4, Cd= | 0.0050014
|  |  |  | @ Cl=0.6, Cd= | 0.0053467
alpha (deg) | Cl | Cd | Cm | Cl/Cd
-20 | -0.6522 | 0.25598 | 0.0331 | -2.5479
-19.5 | -0.6296 | 0.24817 | 0.028 | -2.537
-19 | -0.6077 | 0.23981 | 0.0228 | -2.5341
-18.5 | -0.5852 | 0.23174 | 0.0178 | -2.5252
-18 | -0.5627 | 0.2236 | 0.0128 | -2.5165
-17.5 | -0.5405 | 0.2153 | 0.0079 | -2.5105
-17 | -0.5171 | 0.20817 | 0.003 | -2.484
-16.5 | -0.493 | 0.20072 | -0.0017 | -2.4562
-16 | -0.473 | 0.19188 | -0.0066 | -2.4651
-15.5 | -0.4478 | 0.18522 | -0.011 | -2.4177
-15 | -0.4262 | 0.17731 | -0.0157 | -2.4037
-14.5 | -0.4072 | 0.16886 | -0.0205 | -2.4115
-14 | -0.3857 | 0.16127 | -0.025 | -2.3916
-13.5 | -0.3657 | 0.15336 | -0.0295 | -2.3846
-13 | -0.3471 | 0.14514 | -0.0339 | -2.3915
-12.5 | -0.3323 | 0.13568 | -0.0386 | -2.4491
-12 | -0.3141 | 0.12811 | -0.043 | -2.4518
-11.5 | -0.2981 | 0.12025 | -0.0473 | -2.479
-11 | -0.2775 | 0.11392 | -0.0512 | -2.4359
-10.5 | -0.2611 | 0.10671 | -0.0552 | -2.4468
-10 | -0.2416 | 0.10066 | -0.0587 | -2.4002
-9.5 | -0.2288 | 0.09321 | -0.0627 | -2.4547
-9 | -0.2165 | 0.08611 | -0.0664 | -2.5142
-8.5 | -0.2104 | 0.07843 | -0.0703 | -2.6826
-8 | -0.2084 | 0.07075 | -0.0743 | -2.9456
-7.5 | -0.2158 | 0.0631 | -0.0799 | -3.42
-6 | -0.217 | 0.04343 | -0.0815 | -4.9965
-5.5 | -0.1913 | 0.03716 | -0.0807 | -5.148
-5 | -0.1586 | 0.03098 | -0.0788 | -5.1194
-4.5 | -0.1274 | 0.02308 | -0.0752 | -5.5199
-4 | -0.0908 | 0.01535 | -0.0707 | -5.9153
-3.5 | -0.0553 | 0.00622 | -0.0666 | -8.8907
-3 | 0.0112 | 0.00539 | -0.065 | 2.0779
-2.5 | 0.0802 | 0.00508 | -0.0644 | 15.7874
-2 | 0.1491 | 0.00488 | -0.0642 | 30.5533
-1.5 | 0.2175 | 0.0048 | -0.0643 | 45.3125
-0.5 | 0.3512 | 0.00495 | -0.0647 | 70.9495
0 | 0.4177 | 0.00502 | -0.0651 | 83.2072
0.5 | 0.484 | 0.00514 | -0.0656 | 94.1634
1 | 0.55 | 0.00524 | -0.066 | 104.9618
1.5 | 0.6156 | 0.00538 | -0.0663 | 114.4238
2 | 0.6806 | 0.00548 | -0.0665 | 124.1971
2.5 | 0.736 | 0.00442 | -0.0656 | 166.5158
3 | 0.7997 | 0.0047 | -0.0654 | 170.1489
3.5 | 0.86 | 0.00515 | -0.0644 | 166.9903
4 | 0.9165 | 0.00574 | -0.0627 | 159.669
4.5 | 0.9704 | 0.00639 | -0.0603 | 151.8623
5 | 1.014 | 0.00731 | -0.0559 | 138.7141
5.5 | 1.0468 | 0.00821 | -0.0492 | 127.503
6 | 1.0829 | 0.00888 | -0.043 | 121.9482
6.5 | 1.1269 | 0.00954 | -0.0383 | 118.1237
7 | 1.1741 | 0.01021 | -0.034 | 114.9951
7.5 | 1.218 | 0.01105 | -0.0292 | 110.2262
8 | 1.2613 | 0.0119 | -0.0241 | 105.9916
8.5 | 1.3229 | 0.01301 | -0.0225 | 101.6833
9 | 1.3661 | 0.01439 | -0.0174 | 94.934
9.5 | 1.4029 | 0.01626 | -0.0114 | 86.2792

## 121. Re 14M Mach 0.00 (1)
BIGFOIL.COM POLAR EXPORT
NACA66-611 a=0.0
NACA66-611 a=0.0 |  |  |  | Cl Max: | 1.271 | at alpha= | 10 | deg
JavaFoil+Calcfoil stall+Eppler ext transition |  |  |  | L/D Max: | 160.173 | at alpha= | 5 | deg
Re: | 14000000 |  |  | Cd Min: | 0.00503 | at alpha= | 2 | deg
Mach: | 0 |  |  | Cl=0 at alpha= | -2.9152 | deg
|  |  |  | @ Cl=0.1, Cd= | 0.0061014
|  |  |  | @ Cl=0.4, Cd= | 0.0060934
|  |  |  | @ Cl=0.6, Cd= | 0.0050945
alpha (deg) | Cl | Cd | Cm | Cl/Cd
-15.5 | -0.305 | 0.10931 | -0.014 | -2.792
-15 | -0.317 | 0.10367 | -0.014 | -3.058
-14.5 | -0.329 | 0.09947 | -0.015 | -3.306
-14 | -0.34 | 0.09512 | -0.015 | -3.577
-13.5 | -0.351 | 0.09048 | -0.015 | -3.883
-13 | -0.362 | 0.0855 | -0.015 | -4.231
-12.5 | -0.371 | 0.08139 | -0.015 | -4.559
-12 | -0.379 | 0.07591 | -0.016 | -4.996
-11.5 | -0.386 | 0.07206 | -0.016 | -5.354
-11 | -0.39 | 0.06822 | -0.016 | -5.721
-10.5 | -0.392 | 0.06477 | -0.016 | -6.058
-10 | -0.392 | 0.06211 | -0.016 | -6.305
-9.5 | -0.388 | 0.05852 | -0.017 | -6.629
-9 | -0.381 | 0.05384 | -0.018 | -7.079
-8.5 | -0.37 | 0.0507 | -0.018 | -7.302
-8 | -0.355 | 0.04852 | -0.018 | -7.316
-7.5 | -0.336 | 0.04531 | -0.019 | -7.419
-7 | -0.313 | 0.04258 | -0.019 | -7.351
-6.5 | -0.286 | 0.03929 | -0.021 | -7.29
-6 | -0.255 | 0.03729 | -0.021 | -6.846
-5.5 | -0.221 | 0.03449 | -0.023 | -6.419
-5 | -0.226 | 0.00636 | -0.042 | -35.481
-4.5 | -0.175 | 0.0063 | -0.042 | -27.852
-4 | -0.122 | 0.00621 | -0.043 | -19.67
-3.5 | -0.067 | 0.00618 | -0.044 | -10.789
-3 | -0.01 | 0.00611 | -0.044 | -1.557
-2.5 | 0.049 | 0.00611 | -0.045 | 8.006
-2 | 0.108 | 0.0061 | -0.046 | 17.683
-1.5 | 0.167 | 0.00613 | -0.047 | 27.288
-1 | 0.227 | 0.0062 | -0.047 | 36.626
-0.5 | 0.287 | 0.00624 | -0.048 | 46.005
0 | 0.347 | 0.0063 | -0.049 | 55.047
0.5 | 0.406 | 0.00607 | -0.05 | 66.933
1 | 0.465 | 0.00612 | -0.05 | 75.943
1.5 | 0.524 | 0.00617 | -0.051 | 84.93
2 | 0.583 | 0.00503 | -0.052 | 115.945
2.5 | 0.641 | 0.00525 | -0.053 | 122.302
3 | 0.7 | 0.00542 | -0.053 | 129.278
3.5 | 0.758 | 0.00524 | -0.054 | 144.774
4 | 0.816 | 0.00542 | -0.055 | 150.468
4.5 | 0.873 | 0.00554 | -0.056 | 157.62
5 | 0.928 | 0.00579 | -0.056 | 160.173
5.5 | 0.981 | 0.00794 | -0.057 | 123.616
6 | 1.033 | 0.00838 | -0.058 | 123.18
6.5 | 1.083 | 0.00874 | -0.059 | 123.925
7 | 1.13 | 0.00914 | -0.059 | 123.631
7.5 | 1.172 | 0.00957 | -0.06 | 122.552
8 | 1.21 | 0.01001 | -0.061 | 120.884
8.5 | 1.237 | 0.01048 | -0.062 | 117.983
9 | 1.257 | 0.01102 | -0.062 | 114.022
9.5 | 1.268 | 0.0117 | -0.063 | 108.373
10 | 1.271 | 0.0124 | -0.064 | 102.509
10.5 | 1.265 | 0.01323 | -0.064 | 95.623
11 | 1.251 | 0.01417 | -0.065 | 88.235
11.5 | 1.228 | 0.01495 | -0.066 | 82.147
12 | 1.199 | 0.01581 | -0.066 | 75.827
12.5 | 1.162 | 0.01698 | -0.067 | 68.458
13 | 1.119 | 0.01853 | -0.068 | 60.398
13.5 | 1.074 | 0.01958 | -0.068 | 54.859
14 | 1.026 | 0.02094 | -0.069 | 48.968
14.5 | 0.97 | 0.02405 | -0.069 | 40.345
15 | 0.915 | 0.02718 | -0.069 | 33.68

## 122. Re 14M Mach 0.00 (2)
BIGFOIL.COM POLAR EXPORT
NACA66-611 a=0.0
NACA66-611 a=0.0 |  |  |  | Cl Max: | 1.7763 | at alpha= | 20 | deg
XFOIL ncrit=9 |  |  |  | L/D Max: | 154.645 | at alpha= | 3 | deg
Re: | 14000000 |  |  | Cd Min: | 0.05163 | at alpha= | 20 | deg
Mach: | 0 |  |  | Cl=0 at alpha= | -3.0587 | deg
|  |  |  | @ Cl=0.1, Cd= | 0.004681
|  |  |  | @ Cl=0.4, Cd= | 0.00498
|  |  |  | @ Cl=0.6, Cd= | 0.0045892
alpha (deg) | Cl | Cd | Cm | Cl/Cd
-14.5 | -1.1999 | 0.02007 | -0.0538 | -59.7857
-14 | -1.1603 | 0.01824 | -0.0524 | -63.6129
-13.5 | -1.1186 | 0.01647 | -0.0511 | -67.9174
-13 | -1.0726 | 0.01523 | -0.0503 | -70.4268
-12.5 | -1.0239 | 0.01429 | -0.0497 | -71.6515
-12 | -0.9758 | 0.01311 | -0.049 | -74.4317
-11.5 | -0.9247 | 0.01238 | -0.0487 | -74.6931
-11 | -0.8737 | 0.01151 | -0.0484 | -75.9079
-10.5 | -0.8219 | 0.01071 | -0.0481 | -76.7414
-10 | -0.7693 | 0.01001 | -0.048 | -76.8531
-9.5 | -0.716 | 0.00937 | -0.0479 | -76.4141
-9 | -0.6626 | 0.00869 | -0.0478 | -76.2486
-8 | -0.5559 | 0.00729 | -0.0476 | -76.2551
-7.5 | -0.5007 | 0.00692 | -0.0478 | -72.3555
-7 | -0.445 | 0.00663 | -0.048 | -67.1192
-6.5 | -0.389 | 0.00637 | -0.0483 | -61.0675
-6 | -0.3328 | 0.00612 | -0.0487 | -54.3791
-5.5 | -0.2762 | 0.00592 | -0.0491 | -46.6554
-5 | -0.2202 | 0.00564 | -0.0494 | -39.0426
-4.5 | -0.164 | 0.00534 | -0.0497 | -30.7116
-4 | -0.1075 | 0.00513 | -0.0501 | -20.9552
-3 | 0.0067 | 0.00482 | -0.0512 | 1.39
-2 | 0.1208 | 0.00465 | -0.0523 | 25.9785
-1.5 | 0.1775 | 0.00471 | -0.0529 | 37.6858
-0.5 | 0.2907 | 0.00483 | -0.054 | 60.1863
0 | 0.3473 | 0.00491 | -0.0546 | 70.7332
1 | 0.4603 | 0.00506 | -0.0557 | 90.9684
1.5 | 0.5165 | 0.00516 | -0.0563 | 100.0969
2 | 0.5715 | 0.00518 | -0.0567 | 110.3282
2.5 | 0.6207 | 0.00416 | -0.0566 | 149.2067
3 | 0.6758 | 0.00437 | -0.057 | 154.6453
3.5 | 0.728 | 0.00483 | -0.0569 | 150.7246
4 | 0.7802 | 0.00527 | -0.0569 | 148.0455
4.5 | 0.8315 | 0.00576 | -0.0567 | 144.3576
5 | 0.8819 | 0.00629 | -0.0563 | 140.2067
5.5 | 0.9316 | 0.00681 | -0.0559 | 136.7988
6 | 0.982 | 0.00726 | -0.0555 | 135.2617
6.5 | 1.0332 | 0.0076 | -0.0553 | 135.9474
7 | 1.0837 | 0.00794 | -0.055 | 136.4861
7.5 | 1.1338 | 0.00828 | -0.0546 | 136.9324
8 | 1.1829 | 0.00864 | -0.0541 | 136.9097
8.5 | 1.2307 | 0.00901 | -0.0534 | 136.5927
9 | 1.2766 | 0.00943 | -0.0524 | 135.3765
9.5 | 1.3212 | 0.00983 | -0.0511 | 134.4049
10 | 1.36 | 0.01033 | -0.0487 | 131.6554
10.5 | 1.3938 | 0.0109 | -0.0454 | 127.8716
11 | 1.4213 | 0.01162 | -0.0412 | 122.315
11.5 | 1.4543 | 0.01228 | -0.0382 | 118.4283
12 | 1.4827 | 0.01321 | -0.0347 | 112.2407
12.5 | 1.5144 | 0.01406 | -0.032 | 107.7098
13 | 1.5416 | 0.01519 | -0.0288 | 101.4878
14 | 1.5965 | 0.01762 | -0.0232 | 90.6073
14.5 | 1.6191 | 0.0192 | -0.0202 | 84.3281
15 | 1.6438 | 0.02073 | -0.0177 | 79.2957
15.5 | 1.6688 | 0.02229 | -0.0155 | 74.8677
16 | 1.6888 | 0.02427 | -0.013 | 69.5838
16.5 | 1.7055 | 0.02657 | -0.0106 | 64.1889
17 | 1.7211 | 0.0291 | -0.0084 | 59.1443
17.5 | 1.7424 | 0.03131 | -0.007 | 55.65
18 | 1.7521 | 0.03465 | -0.005 | 50.5657
18.5 | 1.764 | 0.03794 | -0.0037 | 46.4945
19 | 1.7695 | 0.0421 | -0.0026 | 42.0309
19.5 | 1.7761 | 0.04636 | -0.002 | 38.311
20 | 1.7763 | 0.05163 | -0.0019 | 34.4044

## 123. Re 14M Mach 0.10 (1)
BIGFOIL.COM POLAR EXPORT
NACA66-611 a=0.0
NACA66-611 a=0.0 |  |  |  | Cl Max: | 1.267 | at alpha= | 9.5 | deg
JavaFoil+Calcfoil stall+Eppler ext transition |  |  |  | L/D Max: | 158.417 | at alpha= | 4.5 | deg
Re: | 14000000 |  |  | Cd Min: | 0.00503 | at alpha= | 2 | deg
Mach: | 0.1 |  |  | Cl=0 at alpha= | -2.9152 | deg
|  |  |  | @ Cl=0.1, Cd= | 0.0061114
|  |  |  | @ Cl=0.4, Cd= | 0.0060386
|  |  |  | @ Cl=0.6, Cd= | 0.0050798
alpha (deg) | Cl | Cd | Cm | Cl/Cd
-15 | -0.277 | 0.10461 | -0.014 | -2.649
-14.5 | -0.291 | 0.09909 | -0.015 | -2.935
-14 | -0.304 | 0.09569 | -0.015 | -3.181
-13.5 | -0.318 | 0.09091 | -0.015 | -3.495
-13 | -0.331 | 0.08569 | -0.015 | -3.859
-12.5 | -0.343 | 0.08144 | -0.015 | -4.207
-12 | -0.354 | 0.07613 | -0.016 | -4.644
-11.5 | -0.363 | 0.07207 | -0.016 | -5.036
-11 | -0.37 | 0.06839 | -0.016 | -5.413
-10.5 | -0.375 | 0.06499 | -0.016 | -5.773
-10 | -0.377 | 0.06215 | -0.016 | -6.068
-9.5 | -0.376 | 0.0577 | -0.017 | -6.523
-9 | -0.372 | 0.05433 | -0.018 | -6.841
-8.5 | -0.363 | 0.05109 | -0.018 | -7.104
-8 | -0.35 | 0.04892 | -0.018 | -7.147
-7.5 | -0.332 | 0.04553 | -0.019 | -7.301
-7 | -0.311 | 0.04271 | -0.019 | -7.274
-6.5 | -0.285 | 0.03965 | -0.02 | -7.183
-6 | -0.255 | 0.03753 | -0.021 | -6.785
-5.5 | -0.221 | 0.03462 | -0.023 | -6.391
-5 | -0.226 | 0.00634 | -0.042 | -35.62
-4.5 | -0.176 | 0.0063 | -0.042 | -27.896
-4 | -0.123 | 0.00623 | -0.043 | -19.675
-3.5 | -0.067 | 0.00617 | -0.044 | -10.86
-3 | -0.01 | 0.00609 | -0.045 | -1.569
-2.5 | 0.049 | 0.00612 | -0.045 | 8.021
-2 | 0.108 | 0.00611 | -0.046 | 17.759
-1.5 | 0.168 | 0.00614 | -0.047 | 27.379
-1 | 0.228 | 0.00618 | -0.048 | 36.909
-0.5 | 0.288 | 0.00622 | -0.048 | 46.387
0 | 0.349 | 0.00603 | -0.049 | 57.87
0.5 | 0.408 | 0.00604 | -0.05 | 67.519
1 | 0.467 | 0.0061 | -0.051 | 76.61
1.5 | 0.527 | 0.00623 | -0.051 | 84.485
2 | 0.586 | 0.00503 | -0.052 | 116.543
2.5 | 0.645 | 0.00524 | -0.053 | 122.959
3 | 0.704 | 0.00548 | -0.054 | 128.479
3.5 | 0.762 | 0.00527 | -0.054 | 144.673
4 | 0.82 | 0.00542 | -0.055 | 151.348
4.5 | 0.877 | 0.00553 | -0.056 | 158.417
5 | 0.932 | 0.00687 | -0.057 | 135.724
5.5 | 0.986 | 0.00797 | -0.057 | 123.612
6 | 1.037 | 0.00844 | -0.058 | 122.914
6.5 | 1.087 | 0.0088 | -0.059 | 123.604
7 | 1.134 | 0.0092 | -0.06 | 123.259
7.5 | 1.177 | 0.00966 | -0.06 | 121.86
8 | 1.213 | 0.01012 | -0.061 | 119.892
8.5 | 1.24 | 0.0106 | -0.062 | 116.941
9 | 1.258 | 0.01118 | -0.063 | 112.459
9.5 | 1.267 | 0.01183 | -0.063 | 107.07
10 | 1.267 | 0.01256 | -0.064 | 100.938
10.5 | 1.258 | 0.01346 | -0.065 | 93.465
11 | 1.239 | 0.01445 | -0.065 | 85.747
11.5 | 1.212 | 0.01522 | -0.066 | 79.65
12 | 1.177 | 0.01612 | -0.067 | 73.017
12.5 | 1.135 | 0.01739 | -0.067 | 65.261
13 | 1.085 | 0.01904 | -0.068 | 57.019
13.5 | 1.034 | 0.02017 | -0.068 | 51.267
14 | 0.976 | 0.02277 | -0.069 | 42.88
14.5 | 0.922 | 0.02379 | -0.069 | 38.744

## 124. Re 14M Mach 0.10 (2)
BIGFOIL.COM POLAR EXPORT
NACA66-611 a=0.0
NACA66-611 a=0.0 |  |  |  | Cl Max: | 1.7589 | at alpha= | 19.5 | deg
XFOIL ncrit=9 |  |  |  | L/D Max: | 155.205 | at alpha= | 3 | deg
Re: | 14000000 |  |  | Cd Min: | 0.05768 | at alpha= | 20 | deg
Mach: | 0.1 |  |  | Cl=0 at alpha= | -3.0592 | deg
|  |  |  | @ Cl=0.1, Cd= | 0.004684
|  |  |  | @ Cl=0.4, Cd= | 0.0049809
|  |  |  | @ Cl=0.6, Cd= | 0.0046787
alpha (deg) | Cl | Cd | Cm | Cl/Cd
-12 | -0.9784 | 0.01531 | -0.0526 | -63.9059
-11.5 | -0.9289 | 0.01412 | -0.0518 | -65.7861
-11 | -0.8795 | 0.01278 | -0.051 | -68.8185
-10.5 | -0.8283 | 0.01163 | -0.0504 | -71.221
-10 | -0.7757 | 0.01072 | -0.05 | -72.3601
-9.5 | -0.7222 | 0.00991 | -0.0497 | -72.8759
-9 | -0.6685 | 0.00906 | -0.0493 | -73.7859
-8.5 | -0.6136 | 0.0085 | -0.0492 | -72.1882
-8 | -0.5605 | 0.00751 | -0.0488 | -74.6338
-7.5 | -0.505 | 0.00704 | -0.0488 | -71.733
-7 | -0.4488 | 0.00671 | -0.0489 | -66.8852
-6.5 | -0.3923 | 0.00642 | -0.0491 | -61.1059
-6 | -0.3354 | 0.00616 | -0.0494 | -54.4481
-5.5 | -0.2784 | 0.00596 | -0.0497 | -46.7114
-5 | -0.2217 | 0.00569 | -0.05 | -38.9631
-4.5 | -0.1651 | 0.00537 | -0.0502 | -30.7449
-4 | -0.1082 | 0.00514 | -0.0506 | -21.0506
-3.5 | -0.0506 | 0.00499 | -0.0511 | -10.1403
-3 | 0.0068 | 0.00483 | -0.0516 | 1.4079
-2 | 0.1217 | 0.00465 | -0.0527 | 26.172
-1.5 | 0.1787 | 0.00471 | -0.0532 | 37.9406
-0.5 | 0.2925 | 0.00483 | -0.0543 | 60.559
0 | 0.3495 | 0.00491 | -0.0549 | 71.1813
0.5 | 0.4065 | 0.00499 | -0.0555 | 81.4629
1 | 0.4631 | 0.00506 | -0.0561 | 91.5217
1.5 | 0.5197 | 0.00517 | -0.0566 | 100.5222
2 | 0.575 | 0.0052 | -0.057 | 110.5769
2.5 | 0.6244 | 0.00417 | -0.0569 | 149.7362
3 | 0.6798 | 0.00438 | -0.0573 | 155.2055
3.5 | 0.7323 | 0.00484 | -0.0572 | 151.3017
4 | 0.7847 | 0.00529 | -0.0571 | 148.3365
4.5 | 0.8362 | 0.00578 | -0.0569 | 144.6713
5 | 0.8867 | 0.00633 | -0.0565 | 140.079
5.5 | 0.9366 | 0.00685 | -0.0559 | 136.7299
6 | 0.9872 | 0.0073 | -0.0555 | 135.2329
6.5 | 1.0386 | 0.00765 | -0.0552 | 135.7647
7 | 1.0894 | 0.00799 | -0.0549 | 136.3454
7.5 | 1.1395 | 0.00834 | -0.0544 | 136.6307
8 | 1.1889 | 0.0087 | -0.0538 | 136.6552
8.5 | 1.2367 | 0.00908 | -0.0529 | 136.2004
9 | 1.2826 | 0.0095 | -0.0517 | 135.0105
9.5 | 1.3264 | 0.00993 | -0.0501 | 133.575
10 | 1.3615 | 0.01043 | -0.0468 | 130.5369
10.5 | 1.3941 | 0.01106 | -0.0432 | 126.0488
11 | 1.4231 | 0.01183 | -0.0391 | 120.2959
11.5 | 1.4571 | 0.01252 | -0.0363 | 116.3818
12 | 1.4848 | 0.01355 | -0.0326 | 109.5793
12.5 | 1.5163 | 0.01447 | -0.0297 | 104.7892
13 | 1.5441 | 0.01565 | -0.0265 | 98.6645
14 | 1.5986 | 0.01824 | -0.0208 | 87.6425
14.5 | 1.621 | 0.01994 | -0.0177 | 81.2939
15 | 1.6451 | 0.02159 | -0.0151 | 76.1973
15.5 | 1.6696 | 0.02329 | -0.0128 | 71.6874
16 | 1.6883 | 0.02546 | -0.0103 | 66.3119
16.5 | 1.7047 | 0.02796 | -0.0078 | 60.9692
17 | 1.7185 | 0.03079 | -0.0056 | 55.8136
17.5 | 1.7351 | 0.03357 | -0.0039 | 51.686
18 | 1.746 | 0.03701 | -0.0023 | 47.1764
18.5 | 1.7528 | 0.04106 | -0.001 | 42.6887
19 | 1.7583 | 0.04551 | -0.0002 | 38.6355
19.5 | 1.7589 | 0.05079 | 0 | 34.6308
20 | 1.7487 | 0.05768 | -0.0004 | 30.3173

## 125. Re 14M Mach 0.25 (1)
BIGFOIL.COM POLAR EXPORT
NACA66-611 a=0.0
NACA66-611 a=0.0 |  |  |  | Cl Max: | 1.257 | at alpha= | 9 | deg
JavaFoil+Calcfoil stall+Eppler ext transition |  |  |  | L/D Max: | 153.664 | at alpha= | 4 | deg
Re: | 14000000 |  |  | Cd Min: | 0.00511 | at alpha= | 2 | deg
Mach: | 0.25 |  |  | Cl=0 at alpha= | -2.9167 | deg
|  |  |  | @ Cl=0.1, Cd= | 0.0061618
|  |  |  | @ Cl=0.4, Cd= | 0.0061151
|  |  |  | @ Cl=0.6, Cd= | 0.06341
alpha (deg) | Cl | Cd | Cm | Cl/Cd
-13 | -0.058 | 0.08821 | -0.016 | -0.661
-12.5 | -0.055 | 0.08268 | -0.016 | -0.67
-12 | -0.053 | 0.07819 | -0.016 | -0.672
-11.5 | -0.133 | 0.07454 | -0.016 | -1.785
-11 | -0.179 | 0.06957 | -0.017 | -2.574
-10.5 | -0.216 | 0.06705 | -0.017 | -3.215
-10 | -0.245 | 0.06535 | -0.016 | -3.754
-9.5 | -0.27 | 0.05862 | -0.018 | -4.61
-9 | -0.288 | 0.05512 | -0.018 | -5.228
-8.5 | -0.299 | 0.05222 | -0.018 | -5.734
-8 | -0.303 | 0.05005 | -0.018 | -6.062
-7.5 | -0.3 | 0.04725 | -0.018 | -6.352
-7 | -0.29 | 0.04406 | -0.019 | -6.573
-6.5 | -0.272 | 0.04127 | -0.02 | -6.592
-6 | -0.248 | 0.03901 | -0.02 | -6.356
-5.5 | -0.218 | 0.03649 | -0.021 | -5.975
-5 | -0.183 | 0.03423 | -0.023 | -5.349
-4.5 | -0.178 | 0.00634 | -0.044 | -28.012
-4 | -0.125 | 0.00626 | -0.044 | -19.895
-3.5 | -0.068 | 0.00623 | -0.045 | -10.97
-3 | -0.01 | 0.00621 | -0.046 | -1.576
-2.5 | 0.05 | 0.00617 | -0.047 | 8.156
-2 | 0.111 | 0.00616 | -0.047 | 18.061
-1.5 | 0.173 | 0.00621 | -0.048 | 27.792
-1 | 0.234 | 0.00623 | -0.049 | 37.627
-0.5 | 0.296 | 0.0063 | -0.05 | 47.005
0 | 0.358 | 0.00606 | -0.05 | 59.086
0.5 | 0.419 | 0.00614 | -0.051 | 68.284
1 | 0.48 | 0.00617 | -0.052 | 77.845
1.5 | 0.541 | 0.00628 | -0.053 | 86.095
2 | 0.602 | 0.00511 | -0.053 | 117.732
2.5 | 0.662 | 0.00537 | -0.054 | 123.423
3 | 0.722 | 0.00517 | -0.055 | 139.835
3.5 | 0.782 | 0.00538 | -0.056 | 145.543
4 | 0.842 | 0.00548 | -0.057 | 153.664
4.5 | 0.9 | 0.00664 | -0.057 | 135.56
5 | 0.956 | 0.00709 | -0.058 | 134.808
5.5 | 1.01 | 0.00828 | -0.059 | 121.988
6 | 1.062 | 0.00877 | -0.06 | 121.147
6.5 | 1.112 | 0.00917 | -0.06 | 121.297
7 | 1.158 | 0.00965 | -0.061 | 120.086
7.5 | 1.198 | 0.01012 | -0.062 | 118.389
8 | 1.231 | 0.01064 | -0.063 | 115.761
8.5 | 1.25 | 0.01125 | -0.063 | 111.133
9 | 1.257 | 0.01192 | -0.064 | 105.444
9.5 | 1.25 | 0.01276 | -0.065 | 97.929
10 | 1.228 | 0.01376 | -0.066 | 89.268
10.5 | 1.191 | 0.01474 | -0.066 | 80.809
11 | 1.137 | 0.01613 | -0.067 | 70.485
11.5 | 1.07 | 0.01696 | -0.068 | 63.122
12 | 0.988 | 0.01846 | -0.068 | 53.525
12.5 | 0.893 | 0.02038 | -0.068 | 43.823
13 | 0.789 | 0.02248 | -0.069 | 35.119
13.5 | 0.669 | 0.0285 | -0.068 | 23.478
14 | 0.51 | 0.06341 | -0.058 | 8.05

## 126. Re 14M Mach 0.25 (2)
BIGFOIL.COM POLAR EXPORT
NACA66-611 a=0.0
NACA66-611 a=0.0 |  |  |  | Cl Max: | 1.6586 | at alpha= | 16 | deg
XFOIL ncrit=9 |  |  |  | L/D Max: | 158.42 | at alpha= | 3 | deg
Re: | 14000000 |  |  | Cd Min: | 0.23564 | at alpha= | -20 | deg
Mach: | 0.25 |  |  | Cl=0 at alpha= | -3.061 | deg
|  |  |  | @ Cl=0.1, Cd= | 0.0047022
|  |  |  | @ Cl=0.4, Cd= | 0.0049679
|  |  |  | @ Cl=0.6, Cd= | 0.0051365
alpha (deg) | Cl | Cd | Cm | Cl/Cd
-20 | -0.6031 | 0.23564 | 0.0248 | -2.5594
-19.5 | -0.5851 | 0.22879 | 0.0205 | -2.5574
-19 | -0.57 | 0.21927 | 0.0163 | -2.5995
-18.5 | -0.5511 | 0.21315 | 0.012 | -2.5855
-18 | -0.5324 | 0.20652 | 0.0078 | -2.578
-17 | -0.4911 | 0.19524 | -0.0005 | -2.5154
-16.5 | -0.4724 | 0.18828 | -0.0046 | -2.509
-16 | -0.4581 | 0.17986 | -0.0089 | -2.547
-15.5 | -0.4363 | 0.17426 | -0.0127 | -2.5037
-15 | -0.4195 | 0.1668 | -0.0168 | -2.515
-14.5 | -0.4163 | 0.15394 | -0.0217 | -2.7043
-14 | -0.4043 | 0.14535 | -0.026 | -2.7816
-13.5 | -0.3862 | 0.13929 | -0.0297 | -2.7726
-13 | -0.371 | 0.13221 | -0.0336 | -2.8061
-12.5 | -0.3529 | 0.12647 | -0.0372 | -2.7904
-12 | -0.3856 | 0.1074 | -0.0447 | -3.5903
-11.5 | -0.364 | 0.10296 | -0.0474 | -3.5354
-11 | -0.3505 | 0.09692 | -0.0508 | -3.6164
-10.5 | -0.3477 | 0.08905 | -0.0548 | -3.9045
-10 | -0.3363 | 0.0833 | -0.0579 | -4.0372
-9.5 | -0.3306 | 0.07708 | -0.0613 | -4.2891
-9 | -0.3841 | 0.06635 | -0.0668 | -5.789
-7.5 | -0.5268 | 0.00863 | -0.0554 | -61.0429
-7 | -0.4695 | 0.00751 | -0.0544 | -62.5166
-6.5 | -0.4105 | 0.00688 | -0.0538 | -59.6657
-6 | -0.3506 | 0.00649 | -0.0535 | -54.0216
-5.5 | -0.2903 | 0.00623 | -0.0534 | -46.5971
-5 | -0.2306 | 0.00592 | -0.0533 | -38.9527
-4.5 | -0.1714 | 0.00555 | -0.0532 | -30.8829
-4 | -0.1124 | 0.00523 | -0.0532 | -21.4914
-3.5 | -0.0525 | 0.00504 | -0.0534 | -10.4167
-3 | 0.0073 | 0.00489 | -0.0538 | 1.4928
-2.5 | 0.0669 | 0.00473 | -0.0542 | 14.1438
-2 | 0.1264 | 0.00468 | -0.0547 | 27.0085
-1.5 | 0.1854 | 0.00471 | -0.0551 | 39.3631
-0.5 | 0.303 | 0.00483 | -0.0562 | 62.7329
1 | 0.4788 | 0.00508 | -0.0579 | 94.252
1.5 | 0.5372 | 0.00518 | -0.0584 | 103.7066
2 | 0.5945 | 0.00525 | -0.0588 | 113.2381
2.5 | 0.6449 | 0.00421 | -0.0585 | 153.1829
3 | 0.7018 | 0.00443 | -0.0589 | 158.4199
3.5 | 0.756 | 0.00489 | -0.0587 | 154.6012
4 | 0.8098 | 0.00534 | -0.0585 | 151.6479
4.5 | 0.8619 | 0.00589 | -0.0579 | 146.3328
5 | 0.9129 | 0.00649 | -0.0571 | 140.6626
5.5 | 0.9631 | 0.00708 | -0.056 | 136.0311
6 | 1.0149 | 0.00754 | -0.0552 | 134.6021
6.5 | 1.0674 | 0.0079 | -0.0545 | 135.1139
7 | 1.1198 | 0.00824 | -0.0538 | 135.8981
7.5 | 1.1701 | 0.00866 | -0.0526 | 135.1155
8 | 1.22 | 0.00903 | -0.0513 | 135.1052
8.5 | 1.2663 | 0.0095 | -0.0493 | 133.2947
9 | 1.3079 | 0.00992 | -0.0463 | 131.8448
9.5 | 1.3345 | 0.01047 | -0.0404 | 127.4594
10 | 1.3729 | 0.01124 | -0.0373 | 122.1441
10.5 | 1.4059 | 0.01211 | -0.0334 | 116.0941
11 | 1.4368 | 0.01317 | -0.0293 | 109.0964
11.5 | 1.4712 | 0.01416 | -0.026 | 103.8983
12 | 1.4999 | 0.01552 | -0.022 | 96.643
12.5 | 1.53 | 0.01689 | -0.0185 | 90.5861
13 | 1.5556 | 0.01859 | -0.0148 | 83.6794
13.5 | 1.5851 | 0.02018 | -0.0117 | 78.5481
14 | 1.6062 | 0.02236 | -0.008 | 71.8336
14.5 | 1.6208 | 0.02511 | -0.0042 | 64.548
15 | 1.6372 | 0.02795 | -0.001 | 58.576
15.5 | 1.6548 | 0.03091 | 0.0018 | 53.5361
16 | 1.6586 | 0.0352 | 0.0047 | 47.1193
16.5 | 1.6546 | 0.04053 | 0.0071 | 40.8241
17 | 1.6496 | 0.04648 | 0.0084 | 35.4905
17.5 | 1.6402 | 0.05346 | 0.0087 | 30.6809
18 | 1.6171 | 0.06267 | 0.0074 | 25.8034
18.5 | 1.5875 | 0.07358 | 0.0042 | 21.5752
19 | 1.5607 | 0.08502 | -0.0004 | 18.3569
19.5 | 1.5242 | 0.0987 | -0.007 | 15.4428
20 | 1.4802 | 0.11448 | -0.0157 | 12.9298

## 127. Re 14M Mach 0.50 (1)
BIGFOIL.COM POLAR EXPORT
NACA66-611 a=0.0
NACA66-611 a=0.0 |  |  |  | Cl Max: | 1.24 | at alpha= | 7.5 | deg
JavaFoil+Calcfoil stall+Eppler ext transition |  |  |  | L/D Max: | 131.476 | at alpha= | 4 | deg
Re: | 14000000 |  |  | Cd Min: | 0.00515 | at alpha= | 2 | deg
Mach: | 0.5 |  |  | Cl=0 at alpha= | -2.9167 | deg
|  |  |  | @ Cl=0.1, Cd= | 0.0064534
|  |  |  | @ Cl=0.4, Cd= | 0.00632
|  |  |  | @ Cl=0.6, Cd= | 0.0062353
alpha (deg) | Cl | Cd | Cm | Cl/Cd
-20 | -0.934 | 0.1501 | -0.017 | -6.221
-19.5 | -0.907 | 0.14447 | -0.017 | -6.28
-19 | -0.88 | 0.13714 | -0.018 | -6.418
-18.5 | -0.852 | 0.13153 | -0.018 | -6.479
-18 | -0.827 | 0.12312 | -0.018 | -6.713
-17.5 | -0.801 | 0.11511 | -0.019 | -6.956
-17 | -0.776 | 0.10756 | -0.019 | -7.21
-16.5 | -0.75 | 0.09996 | -0.02 | -7.507
-16 | -0.726 | 0.09225 | -0.021 | -7.868
-15.5 | -0.688 | 0.10733 | -0.018 | -6.412
-15 | -0.662 | 0.09904 | -0.019 | -6.681
-14.5 | -0.636 | 0.09236 | -0.019 | -6.881
-14 | -0.61 | 0.08428 | -0.021 | -7.244
-13.5 | -0.586 | 0.07573 | -0.022 | -7.741
-13 | -0.564 | 0.06676 | -0.024 | -8.445
-12.5 | -0.546 | 0.05455 | -0.027 | -10.009
-12 | -0.611 | 0.00953 | -0.038 | -64.098
-11.5 | -0.47 | 0.07082 | -0.02 | -6.643
-11 | -0.442 | 0.0724 | -0.019 | -6.104
-10.5 | -0.415 | 0.06578 | -0.02 | -6.306
-10 | -0.388 | 0.06034 | -0.021 | -6.429
-9.5 | -0.361 | 0.0555 | -0.022 | -6.506
-9 | -0.334 | 0.0513 | -0.023 | -6.516
-8.5 | -0.307 | 0.04746 | -0.024 | -6.478
-8 | -0.282 | 0.04228 | -0.027 | -6.672
-7.5 | -0.311 | 0.00693 | -0.044 | -44.851
-7 | -0.223 | 0.04528 | -0.021 | -4.925
-6.5 | -0.195 | 0.04659 | -0.02 | -4.193
-6 | -0.168 | 0.04048 | -0.022 | -4.158
-5.5 | -0.141 | 0.03772 | -0.023 | -3.74
-5 | -0.114 | 0.0372 | -0.022 | -3.054
-4.5 | -0.086 | 0.03631 | -0.022 | -2.375
-4 | -0.096 | 0.03407 | -0.023 | -2.805
-3.5 | -0.058 | 0.03123 | -0.025 | -1.844
-3 | -0.011 | 0.00646 | -0.051 | -1.64
-2.5 | 0.055 | 0.00646 | -0.052 | 8.58
-2 | 0.123 | 0.00645 | -0.053 | 19.114
-1.5 | 0.192 | 0.00642 | -0.054 | 29.915
-1 | 0.261 | 0.00621 | -0.055 | 42.064
-0.5 | 0.331 | 0.00622 | -0.055 | 53.151
0 | 0.4 | 0.00632 | -0.056 | 63.271
0.5 | 0.468 | 0.00638 | -0.057 | 73.397
1 | 0.536 | 0.00616 | -0.058 | 86.985
1.5 | 0.604 | 0.00624 | -0.059 | 96.665
2 | 0.671 | 0.00515 | -0.06 | 130.218
2.5 | 0.738 | 0.0062 | -0.061 | 118.98
3 | 0.804 | 0.0065 | -0.061 | 123.654
3.5 | 0.87 | 0.00673 | -0.062 | 129.303
4 | 0.935 | 0.00711 | -0.063 | 131.476
4.5 | 0.998 | 0.0076 | -0.064 | 131.306
5 | 1.058 | 0.00828 | -0.065 | 127.727
5.5 | 1.112 | 0.00986 | -0.065 | 112.792
6 | 1.163 | 0.01045 | -0.066 | 111.269
6.5 | 1.207 | 0.01114 | -0.067 | 108.338
7 | 1.238 | 0.01195 | -0.068 | 103.565
7.5 | 1.24 | 0.01285 | -0.069 | 96.48
8 | 1.179 | 0.01426 | -0.069 | 82.696
8.5 | 0.742 | 0.01607 | -0.07 | 46.18
9 | 0.773 | 0.01635 | -0.071 | 47.284
9.5 | 0.801 | 0.01836 | -0.071 | 43.639
10 | 0.692 | 0.06709 | -0.037 | 10.311
10.5 | 0.862 | 0.01948 | -0.073 | 44.244
11 | 0.889 | 0.02171 | -0.074 | 40.94
11.5 | 0.909 | 0.02605 | -0.074 | 34.898
12 | 0.948 | 0.02339 | -0.075 | 40.507
12.5 | 0.972 | 0.02686 | -0.076 | 36.163

## 128. Re 14M Mach 0.50 (2)
BIGFOIL.COM POLAR EXPORT
NACA66-611 a=0.0
NACA66-611 a=0.0 |  |  |  | Cl Max: | 1.4136 | at alpha= | 9.5 | deg
XFOIL ncrit=9 |  |  |  | L/D Max: | 171.328 | at alpha= | 3 | deg
Re: | 14000000 |  |  | Cd Min: | 0.01575 | at alpha= | 9.5 | deg
Mach: | 0.5 |  |  | Cl=0 at alpha= | -99 | deg
|  |  |  | @ Cl=0.1, Cd= | 0.00498
|  |  |  | @ Cl=0.4, Cd= | 0.00498
|  |  |  | @ Cl=0.6, Cd= | 0.0053005
alpha (deg) | Cl | Cd | Cm | Cl/Cd
0 | 0.4167 | 0.00498 | -0.065 | 83.6747
1 | 0.5493 | 0.0052 | -0.0659 | 105.6346
1.5 | 0.6149 | 0.00533 | -0.0663 | 115.3659
2 | 0.6804 | 0.00545 | -0.0665 | 124.844
2.5 | 0.7361 | 0.00441 | -0.0657 | 166.9161
3 | 0.8001 | 0.00467 | -0.0655 | 171.3276
3.5 | 0.8599 | 0.00515 | -0.0645 | 166.9709
4 | 0.9172 | 0.0057 | -0.0628 | 160.9123
4.5 | 0.9708 | 0.00637 | -0.0604 | 152.4019
5 | 1.0152 | 0.00727 | -0.0561 | 139.6424
5.5 | 1.0541 | 0.0081 | -0.0505 | 130.1358
6 | 1.0929 | 0.00864 | -0.0446 | 126.4931
6.5 | 1.1362 | 0.00928 | -0.0397 | 122.4353
7.5 | 1.228 | 0.01074 | -0.0305 | 114.3389
8 | 1.2741 | 0.01157 | -0.0258 | 110.121
8.5 | 1.319 | 0.01254 | -0.0209 | 105.1834
9.5 | 1.4136 | 0.01575 | -0.0123 | 89.7524

## 129. Re 16M Mach 0.00 (1)
BIGFOIL.COM POLAR EXPORT
NACA66-611 a=0.0
NACA66-611 a=0.0 |  |  |  | Cl Max: | 1.272 | at alpha= | 10 | deg
JavaFoil+Calcfoil stall+Eppler ext transition |  |  |  | L/D Max: | 158.924 | at alpha= | 5 | deg
Re: | 16000000 |  |  | Cd Min: | 0.005 | at alpha= | 2 | deg
Mach: | 0 |  |  | Cl=0 at alpha= | -2.9152 | deg
|  |  |  | @ Cl=0.1, Cd= | 0.0060627
|  |  |  | @ Cl=0.4, Cd= | 0.0060015
|  |  |  | @ Cl=0.6, Cd= | 0.0050605
alpha (deg) | Cl | Cd | Cm | Cl/Cd
-15.5 | -0.305 | 0.10885 | -0.014 | -2.804
-15 | -0.317 | 0.10325 | -0.014 | -3.071
-14.5 | -0.329 | 0.09903 | -0.015 | -3.321
-14 | -0.34 | 0.0947 | -0.015 | -3.594
-13.5 | -0.351 | 0.08934 | -0.015 | -3.933
-13 | -0.362 | 0.08512 | -0.015 | -4.25
-12.5 | -0.371 | 0.08027 | -0.015 | -4.624
-12 | -0.379 | 0.07553 | -0.016 | -5.022
-11.5 | -0.386 | 0.07162 | -0.016 | -5.388
-11 | -0.39 | 0.06773 | -0.016 | -5.763
-10.5 | -0.392 | 0.0647 | -0.016 | -6.066
-10 | -0.392 | 0.06155 | -0.016 | -6.363
-9.5 | -0.388 | 0.05807 | -0.017 | -6.681
-9 | -0.381 | 0.05348 | -0.018 | -7.127
-8.5 | -0.37 | 0.05038 | -0.018 | -7.349
-8 | -0.355 | 0.04837 | -0.018 | -7.34
-7.5 | -0.336 | 0.0451 | -0.019 | -7.454
-7 | -0.313 | 0.04252 | -0.019 | -7.362
-6.5 | -0.286 | 0.03929 | -0.021 | -7.292
-6 | -0.256 | 0.03706 | -0.022 | -6.896
-5.5 | -0.223 | 0.03286 | -0.025 | -6.783
-5 | -0.226 | 0.00634 | -0.042 | -35.625
-4.5 | -0.175 | 0.00627 | -0.042 | -27.982
-4 | -0.122 | 0.00617 | -0.043 | -19.787
-3.5 | -0.067 | 0.00612 | -0.044 | -10.898
-3 | -0.01 | 0.00608 | -0.044 | -1.565
-2.5 | 0.049 | 0.00608 | -0.045 | 8.044
-2 | 0.108 | 0.00606 | -0.046 | 17.805
-1.5 | 0.167 | 0.00611 | -0.047 | 27.391
-1 | 0.227 | 0.00614 | -0.047 | 36.971
-0.5 | 0.287 | 0.00615 | -0.048 | 46.616
0 | 0.347 | 0.00628 | -0.049 | 55.286
0.5 | 0.406 | 0.00597 | -0.05 | 67.979
1 | 0.465 | 0.00612 | -0.05 | 76.02
1.5 | 0.524 | 0.00616 | -0.051 | 85.133
2 | 0.583 | 0.005 | -0.052 | 116.613
2.5 | 0.642 | 0.00521 | -0.053 | 123.122
3 | 0.7 | 0.00536 | -0.053 | 130.606
3.5 | 0.758 | 0.00519 | -0.054 | 146.03
4 | 0.816 | 0.00538 | -0.055 | 151.83
4.5 | 0.873 | 0.00563 | -0.056 | 155.044
5 | 0.928 | 0.00584 | -0.056 | 158.924
5.5 | 0.981 | 0.0078 | -0.057 | 125.818
6 | 1.033 | 0.00822 | -0.058 | 125.674
6.5 | 1.083 | 0.00857 | -0.059 | 126.474
7 | 1.131 | 0.00895 | -0.059 | 126.38
7.5 | 1.173 | 0.00937 | -0.06 | 125.187
8 | 1.21 | 0.0098 | -0.061 | 123.572
8.5 | 1.238 | 0.01031 | -0.062 | 120.11
9 | 1.258 | 0.01081 | -0.062 | 116.384
9.5 | 1.269 | 0.01142 | -0.063 | 111.117
10 | 1.272 | 0.0121 | -0.064 | 105.14
10.5 | 1.266 | 0.01295 | -0.064 | 97.815
11 | 1.252 | 0.01387 | -0.065 | 90.226
11.5 | 1.23 | 0.01459 | -0.066 | 84.247
12 | 1.2 | 0.01542 | -0.066 | 77.813
12.5 | 1.163 | 0.01657 | -0.067 | 70.221
13 | 1.121 | 0.01803 | -0.068 | 62.16
13.5 | 1.075 | 0.0191 | -0.068 | 56.297
14 | 1.027 | 0.02043 | -0.069 | 50.244
14.5 | 0.971 | 0.02341 | -0.069 | 41.497
15 | 0.917 | 0.02638 | -0.069 | 34.749

## 130. Re 16M Mach 0.00 (2)
BIGFOIL.COM POLAR EXPORT
NACA66-611 a=0.0
NACA66-611 a=0.0 |  |  |  | Cl Max: | 1.7935 | at alpha= | 19.5 | deg
XFOIL ncrit=9 |  |  |  | L/D Max: | 153.872 | at alpha= | 3 | deg
Re: | 16000000 |  |  | Cd Min: | 0.0498 | at alpha= | 20 | deg
Mach: | 0 |  |  | Cl=0 at alpha= | -3.0542 | deg
|  |  |  | @ Cl=0.1, Cd= | 0.0046565
|  |  |  | @ Cl=0.4, Cd= | 0.0049656
|  |  |  | @ Cl=0.6, Cd= | 0.0046229
alpha (deg) | Cl | Cd | Cm | Cl/Cd
-15.5 | -1.2867 | 0.02219 | -0.0561 | -57.9856
-15 | -1.2568 | 0.01941 | -0.0537 | -64.7501
-14.5 | -1.2173 | 0.01764 | -0.0521 | -69.0079
-13.5 | -1.1281 | 0.01504 | -0.0501 | -75.0066
-13 | -1.0805 | 0.014 | -0.0494 | -77.1786
-12.5 | -1.0308 | 0.01317 | -0.0489 | -78.2688
-12 | -0.9812 | 0.01222 | -0.0484 | -80.2946
-11.5 | -0.9297 | 0.01154 | -0.0481 | -80.5633
-11 | -0.878 | 0.01077 | -0.0478 | -81.5227
-10.5 | -0.8255 | 0.01008 | -0.0476 | -81.8948
-10 | -0.7724 | 0.00947 | -0.0475 | -81.5628
-9.5 | -0.7188 | 0.00889 | -0.0475 | -80.8549
-9 | -0.665 | 0.00831 | -0.0475 | -80.0241
-8.5 | -0.6104 | 0.00786 | -0.0476 | -77.659
-8 | -0.5572 | 0.00711 | -0.0474 | -78.3685
-7.5 | -0.5021 | 0.00674 | -0.0475 | -74.4955
-7 | -0.4464 | 0.00644 | -0.0478 | -69.3168
-6.5 | -0.3903 | 0.00617 | -0.0481 | -63.2577
-6 | -0.334 | 0.00594 | -0.0485 | -56.229
-5.5 | -0.2775 | 0.00574 | -0.0489 | -48.3449
-5 | -0.221 | 0.00551 | -0.0493 | -40.1089
-4.5 | -0.1646 | 0.00526 | -0.0496 | -31.2928
-4 | -0.1081 | 0.00501 | -0.05 | -21.5768
-3.5 | -0.051 | 0.00488 | -0.0506 | -10.4508
-3 | 0.0062 | 0.00473 | -0.0511 | 1.3108
-2.5 | 0.0631 | 0.00465 | -0.0517 | 13.5699
-2 | 0.1198 | 0.00466 | -0.0522 | 25.7082
-1.5 | 0.1765 | 0.00471 | -0.0527 | 37.4735
-1 | 0.2333 | 0.00478 | -0.0533 | 48.8075
-0.5 | 0.2899 | 0.00482 | -0.0539 | 60.1452
0.5 | 0.4033 | 0.00497 | -0.0551 | 81.1469
1 | 0.4598 | 0.00504 | -0.0557 | 91.2302
1.5 | 0.5159 | 0.00516 | -0.0562 | 99.9806
2 | 0.5713 | 0.00524 | -0.0567 | 109.0267
2.5 | 0.6206 | 0.00418 | -0.0566 | 148.4689
3 | 0.6755 | 0.00439 | -0.057 | 153.8724
3.5 | 0.7276 | 0.00486 | -0.0569 | 149.7119
4 | 0.7801 | 0.00528 | -0.0569 | 147.7462
4.5 | 0.8318 | 0.00574 | -0.0568 | 144.9129
5 | 0.8828 | 0.00623 | -0.0565 | 141.7014
5.5 | 0.9328 | 0.00675 | -0.0561 | 138.1926
6 | 0.9839 | 0.00714 | -0.0558 | 137.8011
6.5 | 1.0354 | 0.00747 | -0.0557 | 138.6078
7 | 1.0867 | 0.00779 | -0.0555 | 139.4994
7.5 | 1.1367 | 0.00814 | -0.0552 | 139.6437
8 | 1.1865 | 0.00846 | -0.0548 | 140.2482
8.5 | 1.2343 | 0.00885 | -0.0541 | 139.4689
9 | 1.2814 | 0.00923 | -0.0533 | 138.8299
9.5 | 1.3258 | 0.00967 | -0.052 | 137.1044
10 | 1.3663 | 0.01019 | -0.0499 | 134.0824
10.5 | 1.3968 | 0.01068 | -0.0458 | 130.7865
11 | 1.4288 | 0.01137 | -0.0424 | 125.664
11.5 | 1.462 | 0.01197 | -0.0394 | 122.1387
12 | 1.4893 | 0.01292 | -0.0356 | 115.2709
12.5 | 1.5208 | 0.01375 | -0.0328 | 110.6036
14 | 1.6063 | 0.01703 | -0.0244 | 94.3218
15 | 1.6561 | 0.01993 | -0.019 | 83.0958
15.5 | 1.6811 | 0.02146 | -0.0167 | 78.3364
16 | 1.7011 | 0.02338 | -0.0141 | 72.7588
16.5 | 1.7191 | 0.02553 | -0.0116 | 67.3365
17 | 1.7366 | 0.02786 | -0.0095 | 62.3331
17.5 | 1.755 | 0.03023 | -0.0077 | 58.0549
18 | 1.7672 | 0.03328 | -0.0058 | 53.101
18.5 | 1.7792 | 0.03648 | -0.0044 | 48.7719
19 | 1.7864 | 0.04036 | -0.0031 | 44.2616
19.5 | 1.7935 | 0.04447 | -0.0023 | 40.3306
20 | 1.7917 | 0.0498 | -0.0019 | 35.9779

## 131. Re 16M Mach 0.10 (1)
BIGFOIL.COM POLAR EXPORT
NACA66-611 a=0.0
NACA66-611 a=0.0 |  |  |  | Cl Max: | 1.268 | at alpha= | 9.5 | deg
JavaFoil+Calcfoil stall+Eppler ext transition |  |  |  | L/D Max: | 160.108 | at alpha= | 5 | deg
Re: | 16000000 |  |  | Cd Min: | 0.00498 | at alpha= | 2 | deg
Mach: | 0.1 |  |  | Cl=0 at alpha= | -2.9152 | deg
|  |  |  | @ Cl=0.1, Cd= | 0.0060946
|  |  |  | @ Cl=0.4, Cd= | 0.0060439
|  |  |  | @ Cl=0.6, Cd= | 0.0050346
alpha (deg) | Cl | Cd | Cm | Cl/Cd
-15 | -0.277 | 0.10465 | -0.015 | -2.648
-14.5 | -0.291 | 0.09948 | -0.015 | -2.923
-14 | -0.304 | 0.09451 | -0.015 | -3.221
-13.5 | -0.318 | 0.08975 | -0.015 | -3.541
-13 | -0.331 | 0.08571 | -0.015 | -3.858
-12.5 | -0.343 | 0.08134 | -0.015 | -4.213
-12 | -0.354 | 0.07573 | -0.016 | -4.669
-11.5 | -0.363 | 0.07165 | -0.016 | -5.066
-11 | -0.37 | 0.06814 | -0.016 | -5.435
-10.5 | -0.375 | 0.06432 | -0.017 | -5.835
-10 | -0.377 | 0.062 | -0.016 | -6.084
-9.5 | -0.376 | 0.05731 | -0.017 | -6.569
-9 | -0.372 | 0.05394 | -0.018 | -6.892
-8.5 | -0.363 | 0.05074 | -0.018 | -7.155
-8 | -0.35 | 0.0486 | -0.018 | -7.195
-7.5 | -0.333 | 0.04529 | -0.019 | -7.341
-7 | -0.311 | 0.04278 | -0.019 | -7.263
-6.5 | -0.285 | 0.03956 | -0.021 | -7.205
-6 | -0.255 | 0.03733 | -0.021 | -6.825
-5.5 | -0.222 | 0.03356 | -0.024 | -6.62
-5 | -0.226 | 0.00632 | -0.042 | -35.746
-4.5 | -0.176 | 0.00626 | -0.042 | -28.066
-4 | -0.123 | 0.00617 | -0.043 | -19.864
-3.5 | -0.067 | 0.00614 | -0.044 | -10.91
-3 | -0.01 | 0.00612 | -0.045 | -1.563
-2.5 | 0.049 | 0.00606 | -0.045 | 8.111
-2 | 0.108 | 0.0061 | -0.046 | 17.768
-1.5 | 0.168 | 0.00609 | -0.047 | 27.602
-1 | 0.228 | 0.00616 | -0.048 | 37.072
-0.5 | 0.288 | 0.0062 | -0.048 | 46.495
0 | 0.349 | 0.00626 | -0.049 | 55.744
0.5 | 0.408 | 0.00601 | -0.05 | 67.884
1 | 0.467 | 0.00609 | -0.051 | 76.69
1.5 | 0.527 | 0.00617 | -0.051 | 85.293
2 | 0.586 | 0.00498 | -0.052 | 117.601
2.5 | 0.645 | 0.00521 | -0.053 | 123.831
3 | 0.704 | 0.00542 | -0.054 | 129.754
3.5 | 0.762 | 0.00522 | -0.054 | 145.946
4 | 0.82 | 0.00537 | -0.055 | 152.736
4.5 | 0.877 | 0.00552 | -0.056 | 158.85
5 | 0.933 | 0.00583 | -0.057 | 160.108
5.5 | 0.986 | 0.00784 | -0.057 | 125.82
6 | 1.038 | 0.00826 | -0.058 | 125.685
6.5 | 1.088 | 0.00864 | -0.059 | 125.945
7 | 1.135 | 0.00903 | -0.06 | 125.762
7.5 | 1.177 | 0.00944 | -0.06 | 124.771
8 | 1.214 | 0.00988 | -0.061 | 122.936
8.5 | 1.24 | 0.0104 | -0.062 | 119.327
9 | 1.259 | 0.01092 | -0.063 | 115.273
9.5 | 1.268 | 0.01158 | -0.063 | 109.483
10 | 1.268 | 0.0123 | -0.064 | 103.134
10.5 | 1.259 | 0.01314 | -0.065 | 95.801
11 | 1.24 | 0.0141 | -0.065 | 87.967
11.5 | 1.213 | 0.01479 | -0.066 | 82.062
12 | 1.178 | 0.01572 | -0.067 | 74.941
12.5 | 1.136 | 0.01693 | -0.067 | 67.1
13 | 1.087 | 0.01851 | -0.068 | 58.709
13.5 | 1.035 | 0.01969 | -0.068 | 52.57
14 | 0.977 | 0.02218 | -0.069 | 44.065
14.5 | 0.923 | 0.02304 | -0.069 | 40.066

## 132. Re 16M Mach 0.10 (2)
BIGFOIL.COM POLAR EXPORT
NACA66-611 a=0.0
NACA66-611 a=0.0 |  |  |  | Cl Max: | 1.7767 | at alpha= | 19 | deg
XFOIL ncrit=9 |  |  |  | L/D Max: | 154.806 | at alpha= | 3 | deg
Re: | 16000000 |  |  | Cd Min: | 0.05737 | at alpha= | 20 | deg
Mach: | 0.1 |  |  | Cl=0 at alpha= | -3.0547 | deg
|  |  |  | @ Cl=0.1, Cd= | 0.0046564
|  |  |  | @ Cl=0.4, Cd= | 0.0049624
|  |  |  | @ Cl=0.6, Cd= | 0.0047042
alpha (deg) | Cl | Cd | Cm | Cl/Cd
-13 | -1.0793 | 0.01712 | -0.0541 | -63.0432
-12.5 | -1.0346 | 0.01534 | -0.0528 | -67.4446
-12 | -0.988 | 0.0137 | -0.0516 | -72.1168
-11.5 | -0.9368 | 0.01275 | -0.0509 | -73.4745
-11 | -0.8854 | 0.01171 | -0.0503 | -75.6106
-10.5 | -0.833 | 0.0108 | -0.0498 | -77.1296
-10 | -0.7795 | 0.01003 | -0.0495 | -77.7168
-9.5 | -0.7254 | 0.00932 | -0.0492 | -77.8326
-9 | -0.6712 | 0.00862 | -0.049 | -77.8654
-8.5 | -0.6159 | 0.0081 | -0.0489 | -76.037
-8 | -0.5612 | 0.00746 | -0.0487 | -75.2279
-7.5 | -0.5064 | 0.00686 | -0.0485 | -73.8192
-7 | -0.4503 | 0.00651 | -0.0487 | -69.1705
-6.5 | -0.3936 | 0.00623 | -0.0489 | -63.1782
-6 | -0.3368 | 0.00598 | -0.0491 | -56.3211
-5.5 | -0.2796 | 0.00578 | -0.0495 | -48.3737
-5 | -0.2226 | 0.00554 | -0.0498 | -40.1805
-4.5 | -0.1657 | 0.00529 | -0.0501 | -31.3233
-4 | -0.1089 | 0.00502 | -0.0505 | -21.6932
-3.5 | -0.0513 | 0.00488 | -0.051 | -10.5123
-3 | 0.0063 | 0.00474 | -0.0515 | 1.3291
-2.5 | 0.0636 | 0.00465 | -0.052 | 13.6774
-2 | 0.1207 | 0.00466 | -0.0525 | 25.9013
-1.5 | 0.1777 | 0.00471 | -0.0531 | 37.7282
-0.5 | 0.2917 | 0.00482 | -0.0542 | 60.5187
0.5 | 0.4058 | 0.00497 | -0.0554 | 81.6499
1 | 0.4626 | 0.00504 | -0.056 | 91.7857
1.5 | 0.519 | 0.00516 | -0.0565 | 100.5814
2 | 0.5747 | 0.00525 | -0.057 | 109.4667
2.5 | 0.6243 | 0.00418 | -0.0569 | 149.3541
3 | 0.6796 | 0.00439 | -0.0573 | 154.8064
3.5 | 0.7319 | 0.00487 | -0.0572 | 150.2875
4 | 0.7846 | 0.00528 | -0.0571 | 148.5985
4.5 | 0.8365 | 0.00576 | -0.057 | 145.2257
5 | 0.8876 | 0.00626 | -0.0566 | 141.7891
5.5 | 0.9377 | 0.0068 | -0.0561 | 137.8971
6 | 0.9891 | 0.00718 | -0.0558 | 137.7577
6.5 | 1.0409 | 0.00752 | -0.0556 | 138.4176
7 | 1.0925 | 0.00783 | -0.0554 | 139.5275
7.5 | 1.1426 | 0.00819 | -0.0549 | 139.5116
8 | 1.1927 | 0.00851 | -0.0545 | 140.1528
8.5 | 1.2404 | 0.00892 | -0.0536 | 139.0583
9 | 1.2876 | 0.00931 | -0.0526 | 138.3029
9.5 | 1.3313 | 0.00978 | -0.051 | 136.1247
10 | 1.3706 | 0.01033 | -0.0486 | 132.6815
10.5 | 1.4019 | 0.01085 | -0.0446 | 129.2074
11 | 1.43 | 0.01159 | -0.0403 | 123.3822
11.5 | 1.4641 | 0.01222 | -0.0373 | 119.8118
12 | 1.4921 | 0.01322 | -0.0336 | 112.8669
12.5 | 1.5232 | 0.01413 | -0.0307 | 107.799
13.5 | 1.5827 | 0.01628 | -0.025 | 97.2174
14 | 1.6093 | 0.01761 | -0.022 | 91.3856
15 | 1.6573 | 0.02078 | -0.0163 | 79.7546
15.5 | 1.6822 | 0.02242 | -0.014 | 75.0312
16 | 1.7016 | 0.0245 | -0.0113 | 69.4531
16.5 | 1.7181 | 0.0269 | -0.0088 | 63.8699
17 | 1.7343 | 0.02949 | -0.0066 | 58.8098
17.5 | 1.7447 | 0.03269 | -0.0044 | 53.3711
18 | 1.7616 | 0.03557 | -0.0029 | 49.5249
18.5 | 1.764 | 0.03991 | -0.0013 | 44.1994
19 | 1.7767 | 0.04358 | -0.0005 | 40.7687
19.5 | 1.7732 | 0.04911 | 0.0001 | 36.1067
20 | 1.7505 | 0.05737 | -0.0002 | 30.5125

## 133. Re 16M Mach 0.25 (1)
BIGFOIL.COM POLAR EXPORT
NACA66-611 a=0.0
NACA66-611 a=0.0 |  |  |  | Cl Max: | 1.257 | at alpha= | 9 | deg
JavaFoil+Calcfoil stall+Eppler ext transition |  |  |  | L/D Max: | 159.529 | at alpha= | 4.5 | deg
Re: | 16000000 |  |  | Cd Min: | 0.00506 | at alpha= | 2 | deg
Mach: | 0.25 |  |  | Cl=0 at alpha= | -2.9167 | deg
|  |  |  | @ Cl=0.1, Cd= | 0.00616
|  |  |  | @ Cl=0.4, Cd= | 0.006032
|  |  |  | @ Cl=0.6, Cd= | 0.04388
alpha (deg) | Cl | Cd | Cm | Cl/Cd
-13 | -0.058 | 0.0874 | -0.016 | -0.667
-12.5 | -0.055 | 0.08183 | -0.016 | -0.677
-12 | -0.053 | 0.07854 | -0.016 | -0.669
-11.5 | -0.133 | 0.07414 | -0.016 | -1.794
-11 | -0.179 | 0.06959 | -0.017 | -2.574
-10.5 | -0.216 | 0.06622 | -0.017 | -3.256
-10 | -0.245 | 0.06542 | -0.016 | -3.751
-9.5 | -0.27 | 0.05833 | -0.018 | -4.633
-9 | -0.288 | 0.05531 | -0.018 | -5.212
-8.5 | -0.299 | 0.05233 | -0.018 | -5.723
-8 | -0.303 | 0.04984 | -0.018 | -6.088
-7.5 | -0.3 | 0.04708 | -0.018 | -6.375
-7 | -0.29 | 0.04392 | -0.019 | -6.594
-6.5 | -0.272 | 0.04134 | -0.02 | -6.583
-6 | -0.248 | 0.03898 | -0.02 | -6.362
-5.5 | -0.218 | 0.03634 | -0.022 | -6.003
-5 | -0.183 | 0.03401 | -0.023 | -5.388
-4.5 | -0.178 | 0.0063 | -0.044 | -28.206
-4 | -0.125 | 0.00628 | -0.044 | -19.845
-3.5 | -0.068 | 0.00617 | -0.045 | -11.08
-3 | -0.01 | 0.00618 | -0.046 | -1.583
-2.5 | 0.05 | 0.00616 | -0.047 | 8.179
-2 | 0.111 | 0.00616 | -0.047 | 18.075
-1.5 | 0.173 | 0.00619 | -0.048 | 27.888
-1 | 0.234 | 0.00616 | -0.049 | 38.018
-0.5 | 0.296 | 0.00627 | -0.05 | 47.207
0 | 0.358 | 0.00597 | -0.05 | 59.933
0.5 | 0.419 | 0.00606 | -0.051 | 69.191
1 | 0.48 | 0.00617 | -0.052 | 77.845
1.5 | 0.541 | 0.00622 | -0.053 | 86.945
2 | 0.602 | 0.00506 | -0.053 | 118.852
2.5 | 0.662 | 0.00533 | -0.054 | 124.303
3 | 0.723 | 0.00513 | -0.055 | 140.75
3.5 | 0.783 | 0.00533 | -0.056 | 146.934
4 | 0.842 | 0.00543 | -0.057 | 155.174
4.5 | 0.9 | 0.00564 | -0.057 | 159.529
5 | 0.957 | 0.00707 | -0.058 | 135.246
5.5 | 1.01 | 0.00821 | -0.059 | 123.024
6 | 1.063 | 0.00858 | -0.06 | 123.898
6.5 | 1.113 | 0.00898 | -0.06 | 123.955
7 | 1.159 | 0.00942 | -0.061 | 123.11
7.5 | 1.199 | 0.0099 | -0.062 | 121.153
8 | 1.232 | 0.01041 | -0.063 | 118.341
8.5 | 1.251 | 0.01097 | -0.064 | 114.021
9 | 1.257 | 0.0117 | -0.064 | 107.514
9.5 | 1.251 | 0.01246 | -0.065 | 100.381
10 | 1.229 | 0.01343 | -0.066 | 91.484
10.5 | 1.192 | 0.01443 | -0.066 | 82.606
11 | 1.138 | 0.01574 | -0.067 | 72.319
11.5 | 1.071 | 0.01674 | -0.068 | 63.951
12 | 0.989 | 0.01798 | -0.068 | 55.017
12.5 | 0.894 | 0.01979 | -0.069 | 45.209
13 | 0.791 | 0.02175 | -0.069 | 36.354
13.5 | 0.673 | 0.02669 | -0.068 | 25.215
14 | 0.534 | 0.04388 | -0.064 | 12.168

## 134. Re 16M Mach 0.25 (2)
BIGFOIL.COM POLAR EXPORT
NACA66-611 a=0.0
NACA66-611 a=0.0 |  |  |  | Cl Max: | 1.6764 | at alpha= | 16 | deg
XFOIL ncrit=9 |  |  |  | L/D Max: | 158.063 | at alpha= | 3 | deg
Re: | 16000000 |  |  | Cd Min: | 0.23572 | at alpha= | -20 | deg
Mach: | 0.25 |  |  | Cl=0 at alpha= | -3.0558 | deg
|  |  |  | @ Cl=0.1, Cd= | 0.0046657
|  |  |  | @ Cl=0.4, Cd= | 0.0049467
|  |  |  | @ Cl=0.6, Cd= | 0.0051551
alpha (deg) | Cl | Cd | Cm | Cl/Cd
-20 | -0.6033 | 0.23572 | 0.0249 | -2.5594
-19 | -0.5702 | 0.2192 | 0.0163 | -2.6013
-18.5 | -0.5512 | 0.21306 | 0.012 | -2.5871
-18 | -0.5326 | 0.2064 | 0.0077 | -2.5804
-17.5 | -0.5111 | 0.20163 | 0.0035 | -2.5348
-16.5 | -0.4723 | 0.18833 | -0.0046 | -2.5078
-16 | -0.4583 | 0.17962 | -0.009 | -2.5515
-15.5 | -0.4361 | 0.17432 | -0.0128 | -2.5017
-15 | -0.4302 | 0.16234 | -0.0175 | -2.65
-14.5 | -0.4165 | 0.15372 | -0.0218 | -2.7095
-14 | -0.405 | 0.14506 | -0.0261 | -2.7919
-13.5 | -0.3866 | 0.139 | -0.0299 | -2.7813
-13 | -0.3716 | 0.13187 | -0.0338 | -2.8179
-12.5 | -0.3946 | 0.11486 | -0.0407 | -3.4355
-12 | -0.3889 | 0.10649 | -0.0452 | -3.652
-11.5 | -0.367 | 0.10216 | -0.0478 | -3.5924
-11 | -0.3531 | 0.09626 | -0.0511 | -3.6682
-10.5 | -0.3504 | 0.08837 | -0.0552 | -3.9651
-10 | -0.3393 | 0.08267 | -0.0583 | -4.1043
-9.5 | -0.3341 | 0.0764 | -0.0618 | -4.373
-9 | -0.396 | 0.06551 | -0.0664 | -6.0449
-8.5 | -0.3794 | 0.06164 | -0.0673 | -6.1551
-8 | -0.5801 | 0.01093 | -0.0566 | -53.0741
-7.5 | -0.5276 | 0.0086 | -0.0552 | -61.3488
-7 | -0.4709 | 0.00733 | -0.0542 | -64.2428
-6.5 | -0.4121 | 0.00666 | -0.0535 | -61.8769
-6 | -0.3522 | 0.00628 | -0.0532 | -56.0828
-5.5 | -0.2918 | 0.00602 | -0.0531 | -48.4718
-4.5 | -0.1721 | 0.00546 | -0.0531 | -31.5201
-4 | -0.113 | 0.00512 | -0.0531 | -22.0703
-3.5 | -0.0533 | 0.00493 | -0.0533 | -10.8114
-3 | 0.0067 | 0.00479 | -0.0537 | 1.3987
-2.5 | 0.0662 | 0.00466 | -0.0541 | 14.206
-2 | 0.1254 | 0.00467 | -0.0545 | 26.8522
-1.5 | 0.1843 | 0.00471 | -0.055 | 39.1295
-0.5 | 0.3021 | 0.00483 | -0.0561 | 62.5466
0 | 0.3609 | 0.00489 | -0.0566 | 73.8037
1 | 0.4782 | 0.00506 | -0.0578 | 94.5059
1.5 | 0.5366 | 0.00516 | -0.0584 | 103.9922
2 | 0.594 | 0.00528 | -0.0588 | 112.5
2.5 | 0.6449 | 0.00422 | -0.0586 | 152.8199
3 | 0.7018 | 0.00444 | -0.0589 | 158.0631
3.5 | 0.7557 | 0.0049 | -0.0587 | 154.2245
4 | 0.8095 | 0.00535 | -0.0584 | 151.3084
4.5 | 0.8623 | 0.00588 | -0.058 | 146.6497
5 | 0.9137 | 0.00644 | -0.0572 | 141.8789
5.5 | 0.9648 | 0.007 | -0.0563 | 137.8286
6 | 1.0175 | 0.0074 | -0.0557 | 137.5
6.5 | 1.0704 | 0.00776 | -0.0551 | 137.9381
7 | 1.1235 | 0.00808 | -0.0544 | 139.047
7.5 | 1.1742 | 0.00848 | -0.0533 | 138.467
8 | 1.2246 | 0.00885 | -0.0521 | 138.3729
8.5 | 1.2718 | 0.00931 | -0.0503 | 136.6058
9 | 1.3169 | 0.00976 | -0.048 | 134.9283
9.5 | 1.3454 | 0.01029 | -0.0424 | 130.7483
10 | 1.3794 | 0.011 | -0.0384 | 125.4
10.5 | 1.4141 | 0.01178 | -0.0346 | 120.0424
11 | 1.444 | 0.01285 | -0.0303 | 112.3735
11.5 | 1.4788 | 0.0138 | -0.0269 | 107.1594
12 | 1.5079 | 0.01509 | -0.023 | 99.9271
12.5 | 1.5382 | 0.01643 | -0.0194 | 93.6214
13 | 1.5673 | 0.01792 | -0.0159 | 87.4609
13.5 | 1.596 | 0.0195 | -0.0127 | 81.8462
14 | 1.6194 | 0.02152 | -0.0091 | 75.2509
14.5 | 1.6351 | 0.02413 | -0.0052 | 67.7621
15 | 1.6535 | 0.02676 | -0.002 | 61.79
15.5 | 1.6701 | 0.02972 | 0.001 | 56.1945
16 | 1.6764 | 0.0337 | 0.004 | 49.7448
16.5 | 1.6742 | 0.03873 | 0.0066 | 43.2275
17 | 1.6713 | 0.04432 | 0.0083 | 37.7098
17.5 | 1.6636 | 0.05089 | 0.009 | 32.6901
18 | 1.6419 | 0.05965 | 0.0082 | 27.5256
18.5 | 1.6136 | 0.07013 | 0.0056 | 23.0087
19 | 1.5879 | 0.08108 | 0.0015 | 19.5844
19.5 | 1.5516 | 0.09443 | -0.0046 | 16.4312
20 | 1.5079 | 0.10989 | -0.0129 | 13.7219

## 135. Re 16M Mach 0.50 (1)
BIGFOIL.COM POLAR EXPORT
NACA66-611 a=0.0
NACA66-611 a=0.0 |  |  |  | Cl Max: | 1.241 | at alpha= | 7.5 | deg
JavaFoil+Calcfoil stall+Eppler ext transition |  |  |  | L/D Max: | 132.442 | at alpha= | 4 | deg
Re: | 16000000 |  |  | Cd Min: | 0.00517 | at alpha= | 2 | deg
Mach: | 0.5 |  |  | Cl=0 at alpha= | -2.9167 | deg
|  |  |  | @ Cl=0.1, Cd= | 0.0064166
|  |  |  | @ Cl=0.4, Cd= | 0.00623
|  |  |  | @ Cl=0.6, Cd= | 0.0062247
alpha (deg) | Cl | Cd | Cm | Cl/Cd
-20 | -0.934 | 0.15236 | -0.017 | -6.128
-19.5 | -0.908 | 0.14255 | -0.018 | -6.367
-19 | -0.881 | 0.13686 | -0.018 | -6.434
-18.5 | -0.853 | 0.13002 | -0.018 | -6.56
-18 | -0.827 | 0.12189 | -0.018 | -6.789
-17.5 | -0.802 | 0.11367 | -0.019 | -7.054
-17 | -0.777 | 0.10516 | -0.02 | -7.39
-16.5 | -0.753 | 0.09698 | -0.021 | -7.765
-16 | -0.73 | 0.08796 | -0.022 | -8.299
-15.5 | -0.688 | 0.10554 | -0.018 | -6.521
-15 | -0.662 | 0.09836 | -0.019 | -6.731
-14.5 | -0.636 | 0.09092 | -0.02 | -6.994
-14 | -0.611 | 0.08312 | -0.021 | -7.352
-13.5 | -0.588 | 0.07405 | -0.023 | -7.938
-13 | -0.568 | 0.06247 | -0.025 | -9.097
-12.5 | -0.633 | 0.01129 | -0.036 | -56.09
-12 | -0.613 | 0.00812 | -0.038 | -75.469
-11.5 | -0.471 | 0.07007 | -0.02 | -6.715
-11 | -0.442 | 0.0711 | -0.019 | -6.217
-10.5 | -0.415 | 0.06474 | -0.02 | -6.408
-10 | -0.388 | 0.05989 | -0.021 | -6.477
-9.5 | -0.361 | 0.05533 | -0.022 | -6.528
-9 | -0.334 | 0.05132 | -0.023 | -6.513
-8.5 | -0.308 | 0.04688 | -0.025 | -6.568
-8 | -0.284 | 0.04052 | -0.028 | -6.999
-7.5 | -0.311 | 0.00683 | -0.044 | -45.554
-7 | -0.223 | 0.04515 | -0.022 | -4.941
-6.5 | -0.195 | 0.04613 | -0.02 | -4.235
-6 | -0.168 | 0.04032 | -0.022 | -4.175
-5.5 | -0.141 | 0.03766 | -0.023 | -3.747
-5 | -0.114 | 0.03722 | -0.022 | -3.052
-4.5 | -0.086 | 0.03624 | -0.022 | -2.38
-4 | -0.096 | 0.03395 | -0.023 | -2.815
-3.5 | -0.058 | 0.0312 | -0.025 | -1.846
-3 | -0.011 | 0.00639 | -0.051 | -1.658
-2.5 | 0.055 | 0.00641 | -0.052 | 8.638
-2 | 0.123 | 0.00642 | -0.053 | 19.186
-1.5 | 0.192 | 0.00645 | -0.054 | 29.76
-1 | 0.261 | 0.00618 | -0.055 | 42.29
-0.5 | 0.331 | 0.00624 | -0.055 | 52.941
0 | 0.4 | 0.00623 | -0.056 | 64.172
0.5 | 0.468 | 0.00634 | -0.057 | 73.763
1 | 0.536 | 0.00614 | -0.058 | 87.357
1.5 | 0.604 | 0.00623 | -0.059 | 96.801
2 | 0.671 | 0.00517 | -0.06 | 129.879
2.5 | 0.738 | 0.00616 | -0.061 | 119.749
3 | 0.804 | 0.00647 | -0.061 | 124.247
3.5 | 0.87 | 0.00669 | -0.062 | 130.156
4 | 0.936 | 0.00706 | -0.063 | 132.442
4.5 | 0.998 | 0.00757 | -0.064 | 131.894
5 | 1.058 | 0.00824 | -0.065 | 128.351
5.5 | 1.113 | 0.00965 | -0.065 | 115.256
6 | 1.164 | 0.01022 | -0.066 | 113.825
6.5 | 1.207 | 0.01091 | -0.067 | 110.673
7 | 1.239 | 0.01168 | -0.068 | 106.092
7.5 | 1.241 | 0.01256 | -0.069 | 98.779
8 | 1.18 | 0.01402 | -0.069 | 84.167
8.5 | 0.743 | 0.01568 | -0.07 | 47.375
9 | 0.774 | 0.01593 | -0.071 | 48.564
9.5 | 0.802 | 0.01788 | -0.072 | 44.858
10 | 0.693 | 0.06633 | -0.038 | 10.444
10.5 | 0.863 | 0.01902 | -0.073 | 45.345
11 | 0.89 | 0.02114 | -0.074 | 42.086
11.5 | 0.911 | 0.02509 | -0.074 | 36.32
12 | 0.949 | 0.02284 | -0.075 | 41.54
12.5 | 0.973 | 0.02617 | -0.076 | 37.175

## 136. Re 16M Mach 0.50 (2)
BIGFOIL.COM POLAR EXPORT
NACA66-611 a=0.0
NACA66-611 a=0.0 |  |  |  | Cl Max: | 1.4232 | at alpha= | 9.5 | deg
XFOIL ncrit=9 |  |  |  | L/D Max: | 171.717 | at alpha= | 3 | deg
Re: | 16000000 |  |  | Cd Min: | 0.01967 | at alpha= | 10 | deg
Mach: | 0.5 |  |  | Cl=0 at alpha= | -99 | deg
|  |  |  | @ Cl=0.1, Cd= | 0.00495
|  |  |  | @ Cl=0.4, Cd= | 0.00495
|  |  |  | @ Cl=0.6, Cd= | 0.0052534
alpha (deg) | Cl | Cd | Cm | Cl/Cd
0 | 0.4158 | 0.00495 | -0.0649 | 84
0.5 | 0.4823 | 0.00505 | -0.0653 | 95.505
1 | 0.5487 | 0.00516 | -0.0658 | 106.3372
1.5 | 0.6146 | 0.00528 | -0.0662 | 116.4015
2 | 0.6801 | 0.00542 | -0.0665 | 125.4797
2.5 | 0.7362 | 0.00439 | -0.0657 | 167.6993
3 | 0.8002 | 0.00466 | -0.0655 | 171.7167
3.5 | 0.86 | 0.00513 | -0.0645 | 167.6413
4 | 0.9175 | 0.00568 | -0.0629 | 161.5317
4.5 | 0.9707 | 0.00637 | -0.0604 | 152.3862
5 | 1.0173 | 0.00721 | -0.0565 | 141.0957
5.5 | 1.062 | 0.00796 | -0.0519 | 133.4171
6 | 1.1017 | 0.00843 | -0.0461 | 130.688
6.5 | 1.1448 | 0.00904 | -0.041 | 126.6372
7 | 1.1917 | 0.00967 | -0.0365 | 123.2368
7.5 | 1.2372 | 0.01045 | -0.0317 | 118.3923
8 | 1.2829 | 0.0113 | -0.0269 | 113.531
8.5 | 1.3259 | 0.01223 | -0.0215 | 108.4137
9 | 1.384 | 0.01357 | -0.019 | 101.9897
9.5 | 1.4232 | 0.01533 | -0.013 | 92.8376
10 | 1.4163 | 0.01967 | -0.0036 | 72.0031

## 137. Re 18M Mach 0.00 (1)
BIGFOIL.COM POLAR EXPORT
NACA66-611 a=0.0
NACA66-611 a=0.0 |  |  |  | Cl Max: | 1.273 | at alpha= | 10 | deg
JavaFoil+Calcfoil stall+Eppler ext transition |  |  |  | L/D Max: | 160.157 | at alpha= | 5 | deg
Re: | 18000000 |  |  | Cd Min: | 0.00498 | at alpha= | 2 | deg
Mach: | 0 |  |  | Cl=0 at alpha= | -2.9152 | deg
|  |  |  | @ Cl=0.1, Cd= | 0.0060573
|  |  |  | @ Cl=0.4, Cd= | 0.0060303
|  |  |  | @ Cl=0.6, Cd= | 0.0050319
alpha (deg) | Cl | Cd | Cm | Cl/Cd
-15.5 | -0.305 | 0.10792 | -0.014 | -2.828
-15 | -0.317 | 0.10347 | -0.014 | -3.065
-14.5 | -0.329 | 0.09814 | -0.015 | -3.351
-14 | -0.34 | 0.09327 | -0.015 | -3.649
-13.5 | -0.351 | 0.08875 | -0.015 | -3.96
-13 | -0.362 | 0.08423 | -0.015 | -4.295
-12.5 | -0.371 | 0.08013 | -0.015 | -4.632
-12 | -0.379 | 0.07493 | -0.016 | -5.064
-11.5 | -0.386 | 0.07126 | -0.016 | -5.415
-11 | -0.39 | 0.06779 | -0.016 | -5.759
-10.5 | -0.393 | 0.06441 | -0.016 | -6.094
-10 | -0.392 | 0.06129 | -0.016 | -6.391
-9.5 | -0.388 | 0.05777 | -0.017 | -6.717
-9 | -0.381 | 0.05326 | -0.018 | -7.158
-8.5 | -0.37 | 0.05016 | -0.018 | -7.383
-8 | -0.355 | 0.04822 | -0.018 | -7.364
-7.5 | -0.336 | 0.04508 | -0.019 | -7.459
-7 | -0.313 | 0.04245 | -0.019 | -7.376
-6.5 | -0.286 | 0.03998 | -0.02 | -7.153
-6 | -0.256 | 0.0366 | -0.022 | -6.994
-5.5 | -0.273 | 0.00631 | -0.041 | -43.194
-5 | -0.226 | 0.00627 | -0.042 | -35.976
-4.5 | -0.175 | 0.00622 | -0.042 | -28.202
-4 | -0.122 | 0.00614 | -0.043 | -19.908
-3.5 | -0.067 | 0.00609 | -0.044 | -10.95
-3 | -0.01 | 0.00607 | -0.044 | -1.569
-2.5 | 0.049 | 0.00604 | -0.045 | 8.089
-2 | 0.108 | 0.00606 | -0.046 | 17.82
-1.5 | 0.167 | 0.0061 | -0.047 | 27.457
-1 | 0.227 | 0.00608 | -0.047 | 37.348
-0.5 | 0.287 | 0.00617 | -0.048 | 46.486
0 | 0.347 | 0.00621 | -0.049 | 55.854
0.5 | 0.406 | 0.00601 | -0.05 | 67.529
1 | 0.465 | 0.00602 | -0.05 | 77.289
1.5 | 0.524 | 0.00613 | -0.051 | 85.507
2 | 0.583 | 0.00498 | -0.052 | 116.997
2.5 | 0.642 | 0.00516 | -0.053 | 124.243
3 | 0.7 | 0.00538 | -0.053 | 130.221
3.5 | 0.758 | 0.00553 | -0.054 | 137.044
4 | 0.816 | 0.00535 | -0.055 | 152.613
4.5 | 0.873 | 0.00558 | -0.056 | 156.382
5 | 0.928 | 0.0058 | -0.056 | 160.157
5.5 | 0.982 | 0.00774 | -0.057 | 126.758
6 | 1.034 | 0.00808 | -0.058 | 127.953
6.5 | 1.084 | 0.00841 | -0.059 | 128.868
7 | 1.131 | 0.00877 | -0.059 | 128.96
7.5 | 1.174 | 0.00921 | -0.06 | 127.492
8 | 1.211 | 0.0096 | -0.061 | 126.095
8.5 | 1.239 | 0.01008 | -0.062 | 122.853
9 | 1.259 | 0.01058 | -0.062 | 118.944
9.5 | 1.27 | 0.01121 | -0.063 | 113.336
10 | 1.273 | 0.01188 | -0.064 | 107.152
10.5 | 1.267 | 0.0127 | -0.065 | 99.766
11 | 1.253 | 0.01352 | -0.065 | 92.686
11.5 | 1.231 | 0.01422 | -0.066 | 86.549
12 | 1.201 | 0.01509 | -0.067 | 79.599
12.5 | 1.164 | 0.0162 | -0.067 | 71.897
13 | 1.122 | 0.01768 | -0.068 | 63.443
13.5 | 1.076 | 0.01863 | -0.068 | 57.779
14 | 1.027 | 0.02012 | -0.069 | 51.058
14.5 | 0.973 | 0.02273 | -0.069 | 42.807
15 | 0.919 | 0.02546 | -0.069 | 36.091

## 138. Re 18M Mach 0.00 (2)
BIGFOIL.COM POLAR EXPORT
NACA66-611 a=0.0
NACA66-611 a=0.0 |  |  |  | Cl Max: | 1.8056 | at alpha= | 19.5 | deg
XFOIL ncrit=9 |  |  |  | L/D Max: | 153.152 | at alpha= | 3 | deg
Re: | 18000000 |  |  | Cd Min: | 0.04864 | at alpha= | 20 | deg
Mach: | 0 |  |  | Cl=0 at alpha= | -3.049 | deg
|  |  |  | @ Cl=0.1, Cd= | 0.00466
|  |  |  | @ Cl=0.4, Cd= | 0.0049432
|  |  |  | @ Cl=0.6, Cd= | 0.0046453
alpha (deg) | Cl | Cd | Cm | Cl/Cd
-16 | -1.3397 | 0.02187 | -0.0563 | -61.2574
-15.5 | -1.307 | 0.01965 | -0.0542 | -66.514
-15 | -1.2688 | 0.01784 | -0.0525 | -71.1211
-14.5 | -1.2263 | 0.01642 | -0.0512 | -74.6833
-14 | -1.1807 | 0.01529 | -0.0503 | -77.2204
-13.5 | -1.1342 | 0.01416 | -0.0494 | -80.0989
-13 | -1.0857 | 0.01321 | -0.0487 | -82.1877
-12.5 | -1.0356 | 0.01243 | -0.0483 | -83.3146
-12 | -0.9851 | 0.01161 | -0.0479 | -84.8493
-11.5 | -0.9332 | 0.01095 | -0.0476 | -85.2237
-11 | -0.8811 | 0.01027 | -0.0474 | -85.7936
-10.5 | -0.8283 | 0.00964 | -0.0473 | -85.9232
-10 | -0.7748 | 0.00907 | -0.0472 | -85.4245
-9.5 | -0.721 | 0.00855 | -0.0472 | -84.3275
-9 | -0.6669 | 0.00803 | -0.0472 | -83.0511
-8.5 | -0.6121 | 0.0076 | -0.0473 | -80.5395
-8 | -0.5582 | 0.00699 | -0.0472 | -79.8569
-7.5 | -0.5032 | 0.00659 | -0.0473 | -76.3581
-7 | -0.4475 | 0.00628 | -0.0476 | -71.258
-6.5 | -0.3914 | 0.00602 | -0.0479 | -65.0166
-6 | -0.3351 | 0.0058 | -0.0483 | -57.7759
-4.5 | -0.1651 | 0.00519 | -0.0496 | -31.8112
-4 | -0.1087 | 0.00492 | -0.0499 | -22.0935
-3.5 | -0.0516 | 0.00479 | -0.0505 | -10.7724
-3 | 0.0056 | 0.00469 | -0.051 | 1.194
-2.5 | 0.0623 | 0.00464 | -0.0515 | 13.4267
-2 | 0.119 | 0.00467 | -0.0521 | 25.4818
-1.5 | 0.1757 | 0.0047 | -0.0526 | 37.383
-0.5 | 0.2894 | 0.0048 | -0.0538 | 60.2917
1 | 0.4593 | 0.00502 | -0.0556 | 91.494
1.5 | 0.5154 | 0.00515 | -0.0562 | 100.0777
2 | 0.571 | 0.00525 | -0.0566 | 108.7619
2.5 | 0.6204 | 0.00422 | -0.0565 | 147.0142
3 | 0.6754 | 0.00441 | -0.0569 | 153.1519
3.5 | 0.7274 | 0.00487 | -0.0569 | 149.3634
4 | 0.7797 | 0.0053 | -0.0568 | 147.1132
4.5 | 0.8321 | 0.00573 | -0.0568 | 145.2182
5 | 0.8834 | 0.00619 | -0.0566 | 142.7141
5.5 | 0.934 | 0.00668 | -0.0563 | 139.8204
6 | 0.9856 | 0.00704 | -0.0561 | 140
6.5 | 1.0373 | 0.00737 | -0.056 | 140.7463
7 | 1.0891 | 0.00765 | -0.056 | 142.366
7.5 | 1.1393 | 0.008 | -0.0556 | 142.4125
8 | 1.1895 | 0.00831 | -0.0554 | 143.1408
8.5 | 1.2375 | 0.00871 | -0.0547 | 142.0781
9 | 1.2853 | 0.00907 | -0.054 | 141.7089
9.5 | 1.3298 | 0.00953 | -0.0527 | 139.5383
10 | 1.3712 | 0.01006 | -0.0509 | 136.3022
10.5 | 1.4056 | 0.01056 | -0.0476 | 133.1061
11 | 1.4352 | 0.01117 | -0.0436 | 128.487
11.5 | 1.4684 | 0.01174 | -0.0405 | 125.0767
13 | 1.5574 | 0.01439 | -0.0309 | 108.2279
13.5 | 1.5876 | 0.01536 | -0.0283 | 103.3594
14 | 1.6154 | 0.01653 | -0.0255 | 97.7253
14.5 | 1.6399 | 0.01792 | -0.0226 | 91.5123
15 | 1.6655 | 0.01932 | -0.02 | 86.206
15.5 | 1.6908 | 0.02081 | -0.0176 | 81.2494
16 | 1.7123 | 0.0226 | -0.0151 | 75.7655
16.5 | 1.7306 | 0.02468 | -0.0126 | 70.1216
17 | 1.7483 | 0.02694 | -0.0103 | 64.8961
17.5 | 1.7649 | 0.0294 | -0.0083 | 60.0306
18 | 1.7806 | 0.0321 | -0.0066 | 55.4704
18.5 | 1.7897 | 0.03549 | -0.0048 | 50.4283
19 | 1.8016 | 0.03885 | -0.0036 | 46.3732
19.5 | 1.8056 | 0.04318 | -0.0026 | 41.8157
20 | 1.8016 | 0.04864 | -0.002 | 37.0395

## 139. Re 18M Mach 0.10 (1)
BIGFOIL.COM POLAR EXPORT
NACA66-611 a=0.0
NACA66-611 a=0.0 |  |  |  | Cl Max: | 1.269 | at alpha= | 9.5 | deg
JavaFoil+Calcfoil stall+Eppler ext transition |  |  |  | L/D Max: | 159.558 | at alpha= | 5 | deg
Re: | 18000000 |  |  | Cd Min: | 0.00503 | at alpha= | 2 | deg
Mach: | 0.1 |  |  | Cl=0 at alpha= | -2.9152 | deg
|  |  |  | @ Cl=0.1, Cd= | 0.0060627
|  |  |  | @ Cl=0.4, Cd= | 0.0060171
|  |  |  | @ Cl=0.6, Cd= | 0.0050727
alpha (deg) | Cl | Cd | Cm | Cl/Cd
-15 | -0.277 | 0.10339 | -0.015 | -2.68
-14.5 | -0.291 | 0.09899 | -0.015 | -2.938
-14 | -0.305 | 0.09385 | -0.015 | -3.245
-13.5 | -0.318 | 0.08914 | -0.015 | -3.566
-13 | -0.331 | 0.0849 | -0.015 | -3.895
-12.5 | -0.343 | 0.08058 | -0.016 | -4.253
-12 | -0.354 | 0.07514 | -0.016 | -4.707
-11.5 | -0.363 | 0.07191 | -0.016 | -5.048
-11 | -0.37 | 0.0678 | -0.016 | -5.462
-10.5 | -0.375 | 0.06436 | -0.017 | -5.831
-10 | -0.377 | 0.06162 | -0.016 | -6.122
-9.5 | -0.377 | 0.05704 | -0.017 | -6.601
-9 | -0.372 | 0.05369 | -0.018 | -6.926
-8.5 | -0.363 | 0.05052 | -0.018 | -7.187
-8 | -0.35 | 0.04843 | -0.018 | -7.222
-7.5 | -0.333 | 0.0455 | -0.019 | -7.31
-7 | -0.311 | 0.04276 | -0.019 | -7.268
-6.5 | -0.285 | 0.0401 | -0.02 | -7.098
-6 | -0.255 | 0.03768 | -0.021 | -6.757
-5.5 | -0.273 | 0.00631 | -0.041 | -43.199
-5 | -0.226 | 0.00628 | -0.042 | -35.961
-4.5 | -0.176 | 0.00621 | -0.042 | -28.288
-4 | -0.123 | 0.00619 | -0.043 | -19.807
-3.5 | -0.067 | 0.0061 | -0.044 | -10.971
-3 | -0.01 | 0.00609 | -0.045 | -1.57
-2.5 | 0.049 | 0.00608 | -0.045 | 8.084
-2 | 0.108 | 0.00606 | -0.046 | 17.897
-1.5 | 0.168 | 0.00611 | -0.047 | 27.528
-1 | 0.228 | 0.00609 | -0.048 | 37.45
-0.5 | 0.288 | 0.00615 | -0.048 | 46.861
0 | 0.349 | 0.00619 | -0.049 | 56.335
0.5 | 0.408 | 0.00599 | -0.05 | 68.115
1 | 0.467 | 0.00608 | -0.051 | 76.932
1.5 | 0.527 | 0.0061 | -0.051 | 86.269
2 | 0.586 | 0.00503 | -0.052 | 116.484
2.5 | 0.645 | 0.00521 | -0.053 | 123.636
3 | 0.704 | 0.00536 | -0.054 | 131.35
3.5 | 0.762 | 0.00559 | -0.054 | 136.376
4 | 0.82 | 0.00538 | -0.055 | 152.425
4.5 | 0.877 | 0.00564 | -0.056 | 155.511
5 | 0.933 | 0.00585 | -0.057 | 159.558
5.5 | 0.986 | 0.00779 | -0.057 | 126.576
6 | 1.038 | 0.00813 | -0.058 | 127.687
6.5 | 1.089 | 0.00846 | -0.059 | 128.616
7 | 1.136 | 0.00886 | -0.06 | 128.19
7.5 | 1.178 | 0.00926 | -0.06 | 127.217
8 | 1.215 | 0.00968 | -0.061 | 125.461
8.5 | 1.241 | 0.01018 | -0.062 | 121.918
9 | 1.26 | 0.01072 | -0.063 | 117.445
9.5 | 1.269 | 0.01133 | -0.063 | 111.994
10 | 1.269 | 0.01204 | -0.064 | 105.381
10.5 | 1.26 | 0.0129 | -0.065 | 97.652
11 | 1.241 | 0.01385 | -0.065 | 89.613
11.5 | 1.214 | 0.01448 | -0.066 | 83.845
12 | 1.179 | 0.01547 | -0.067 | 76.201
12.5 | 1.137 | 0.01659 | -0.067 | 68.513
13 | 1.088 | 0.01817 | -0.068 | 59.875
13.5 | 1.036 | 0.0192 | -0.069 | 53.983
14 | 0.979 | 0.02155 | -0.069 | 45.412
14.5 | 0.923 | 0.02293 | -0.069 | 40.246

## 140. Re 18M Mach 0.10 (2)
BIGFOIL.COM POLAR EXPORT
NACA66-611 a=0.0
NACA66-611 a=0.0 |  |  |  | Cl Max: | 1.7906 | at alpha= | 19 | deg
XFOIL ncrit=9 |  |  |  | L/D Max: | 153.71 | at alpha= | 3 | deg
Re: | 18000000 |  |  | Cd Min: | 0.05551 | at alpha= | 20 | deg
Mach: | 0.1 |  |  | Cl=0 at alpha= | -3.0495 | deg
|  |  |  | @ Cl=0.1, Cd= | 0.0046596
|  |  |  | @ Cl=0.4, Cd= | 0.0049416
|  |  |  | @ Cl=0.6, Cd= | 0.0047253
alpha (deg) | Cl | Cd | Cm | Cl/Cd
-13.5 | -1.1346 | 0.01716 | -0.0545 | -66.1189
-13 | -1.091 | 0.01532 | -0.053 | -71.2141
-12.5 | -1.0427 | 0.01405 | -0.0519 | -74.2135
-11.5 | -0.9417 | 0.01193 | -0.0504 | -78.9355
-11 | -0.8894 | 0.01103 | -0.0498 | -80.6346
-10.5 | -0.8363 | 0.01024 | -0.0494 | -81.6699
-10 | -0.7823 | 0.00954 | -0.0491 | -82.0021
-9.5 | -0.7279 | 0.00891 | -0.0488 | -81.6947
-9 | -0.6732 | 0.0083 | -0.0486 | -81.1084
-8.5 | -0.6177 | 0.00781 | -0.0486 | -79.0909
-7.5 | -0.5074 | 0.00673 | -0.0484 | -75.3938
-7 | -0.4514 | 0.00635 | -0.0485 | -71.0866
-6.5 | -0.3947 | 0.00607 | -0.0487 | -65.0247
-6 | -0.3378 | 0.00584 | -0.0489 | -57.8425
-5.5 | -0.2806 | 0.00562 | -0.0493 | -49.9288
-5 | -0.2235 | 0.00541 | -0.0497 | -41.3124
-4 | -0.1095 | 0.00493 | -0.0504 | -22.211
-3 | 0.0057 | 0.0047 | -0.0514 | 1.2128
-2.5 | 0.0628 | 0.00464 | -0.0519 | 13.5345
-2 | 0.1198 | 0.00467 | -0.0524 | 25.6531
-1.5 | 0.1769 | 0.0047 | -0.053 | 37.6383
-1 | 0.2341 | 0.00476 | -0.0536 | 49.1807
-0.5 | 0.2912 | 0.0048 | -0.0541 | 60.6667
0 | 0.3483 | 0.00486 | -0.0548 | 71.6667
0.5 | 0.4053 | 0.00495 | -0.0554 | 81.8788
1 | 0.4621 | 0.00502 | -0.0559 | 92.0518
1.5 | 0.5185 | 0.00515 | -0.0565 | 100.6796
2 | 0.5745 | 0.00526 | -0.057 | 109.2205
2.5 | 0.6241 | 0.00422 | -0.0569 | 147.891
3 | 0.6794 | 0.00442 | -0.0572 | 153.7104
3.5 | 0.7317 | 0.00488 | -0.0572 | 149.9385
4 | 0.7843 | 0.00531 | -0.0571 | 147.7024
4.5 | 0.8368 | 0.00575 | -0.057 | 145.5304
5 | 0.8883 | 0.00621 | -0.0568 | 143.0435
5.5 | 0.939 | 0.00671 | -0.0563 | 139.9404
6 | 0.9909 | 0.00708 | -0.0562 | 139.9576
6.5 | 1.0429 | 0.00741 | -0.056 | 140.7422
7 | 1.095 | 0.00769 | -0.0559 | 142.3927
7.5 | 1.1454 | 0.00805 | -0.0554 | 142.2857
8 | 1.1958 | 0.00837 | -0.055 | 142.8674
8.5 | 1.2439 | 0.00878 | -0.0542 | 141.6743
9 | 1.2917 | 0.00914 | -0.0534 | 141.3239
9.5 | 1.336 | 0.00962 | -0.0519 | 138.8773
10 | 1.3766 | 0.01017 | -0.0497 | 135.3589
10.5 | 1.4025 | 0.01065 | -0.0444 | 131.6901
11 | 1.4359 | 0.01139 | -0.0413 | 126.0667
11.5 | 1.4702 | 0.01199 | -0.0383 | 122.6188
13 | 1.5605 | 0.01478 | -0.0287 | 105.5819
13.5 | 1.5906 | 0.01583 | -0.026 | 100.4801
14 | 1.6181 | 0.01709 | -0.0231 | 94.6811
14.5 | 1.6425 | 0.01859 | -0.0201 | 88.354
15 | 1.6675 | 0.02012 | -0.0174 | 82.8777
15.5 | 1.692 | 0.02174 | -0.0149 | 77.8289
16 | 1.7125 | 0.02372 | -0.0123 | 72.1965
16.5 | 1.7304 | 0.02597 | -0.0097 | 66.6307
17 | 1.7464 | 0.02851 | -0.0074 | 61.2557
18 | 1.7748 | 0.03438 | -0.0035 | 51.623
18.5 | 1.7648 | 0.03976 | -0.0011 | 44.3863
19 | 1.7906 | 0.04213 | -0.0008 | 42.5018
19.5 | 1.7825 | 0.04804 | 0 | 37.1045
20 | 1.7656 | 0.05551 | 0 | 31.8069

## 141. Re 18M Mach 0.25 (1)
BIGFOIL.COM POLAR EXPORT
NACA66-611 a=0.0
NACA66-611 a=0.0 |  |  |  | Cl Max: | 1.258 | at alpha= | 9 | deg
JavaFoil+Calcfoil stall+Eppler ext transition |  |  |  | L/D Max: | 158.962 | at alpha= | 4.5 | deg
Re: | 18000000 |  |  | Cd Min: | 0.00509 | at alpha= | 3 | deg
Mach: | 0.25 |  |  | Cl=0 at alpha= | -2.9167 | deg
|  |  |  | @ Cl=0.1, Cd= | 0.0061136
|  |  |  | @ Cl=0.4, Cd= | 0.0060313
|  |  |  | @ Cl=0.6, Cd= | 0.03433
alpha (deg) | Cl | Cd | Cm | Cl/Cd
-13 | -0.058 | 0.08738 | -0.016 | -0.667
-12.5 | -0.055 | 0.08102 | -0.016 | -0.684
-12 | -0.053 | 0.07762 | -0.016 | -0.677
-11.5 | -0.133 | 0.07413 | -0.016 | -1.795
-11 | -0.179 | 0.06902 | -0.017 | -2.596
-10.5 | -0.216 | 0.06612 | -0.017 | -3.261
-10 | -0.245 | 0.06473 | -0.016 | -3.791
-9.5 | -0.27 | 0.05818 | -0.018 | -4.646
-9 | -0.288 | 0.05512 | -0.018 | -5.231
-8.5 | -0.3 | 0.05212 | -0.018 | -5.747
-8 | -0.303 | 0.0495 | -0.018 | -6.131
-7.5 | -0.3 | 0.04693 | -0.018 | -6.397
-7 | -0.29 | 0.04374 | -0.019 | -6.625
-6.5 | -0.272 | 0.0413 | -0.02 | -6.59
-6 | -0.248 | 0.03881 | -0.02 | -6.391
-5.5 | -0.218 | 0.03625 | -0.022 | -6.019
-5 | -0.184 | 0.0332 | -0.024 | -5.54
-4.5 | -0.178 | 0.0063 | -0.044 | -28.179
-4 | -0.125 | 0.00625 | -0.044 | -19.937
-3.5 | -0.068 | 0.00619 | -0.045 | -11.043
-3 | -0.01 | 0.00611 | -0.046 | -1.602
-2.5 | 0.05 | 0.00613 | -0.047 | 8.217
-2 | 0.111 | 0.00611 | -0.047 | 18.208
-1.5 | 0.173 | 0.00613 | -0.048 | 28.179
-1 | 0.234 | 0.00615 | -0.049 | 38.086
-0.5 | 0.296 | 0.00621 | -0.05 | 47.714
0 | 0.358 | 0.00599 | -0.05 | 59.778
0.5 | 0.419 | 0.00605 | -0.051 | 69.31
1 | 0.48 | 0.0061 | -0.052 | 78.659
1.5 | 0.541 | 0.00616 | -0.053 | 87.761
2 | 0.602 | 0.00511 | -0.053 | 117.848
2.5 | 0.662 | 0.00528 | -0.054 | 125.507
3 | 0.723 | 0.00509 | -0.055 | 142.077
3.5 | 0.783 | 0.00527 | -0.056 | 148.442
4 | 0.842 | 0.0055 | -0.057 | 153.251
4.5 | 0.9 | 0.00566 | -0.057 | 158.962
5 | 0.957 | 0.00706 | -0.058 | 135.584
5.5 | 1.011 | 0.00806 | -0.059 | 125.344
6 | 1.063 | 0.00842 | -0.06 | 126.243
6.5 | 1.114 | 0.0088 | -0.061 | 126.477
7 | 1.16 | 0.00925 | -0.061 | 125.372
7.5 | 1.2 | 0.00969 | -0.062 | 123.798
8 | 1.233 | 0.0102 | -0.063 | 120.89
8.5 | 1.252 | 0.01078 | -0.064 | 116.157
9 | 1.258 | 0.01144 | -0.064 | 109.976
9.5 | 1.252 | 0.01226 | -0.065 | 102.076
10 | 1.23 | 0.01317 | -0.066 | 93.385
10.5 | 1.193 | 0.01411 | -0.066 | 84.544
11 | 1.139 | 0.01538 | -0.067 | 74.078
11.5 | 1.072 | 0.01637 | -0.068 | 65.477
12 | 0.99 | 0.01748 | -0.068 | 56.661
12.5 | 0.895 | 0.01942 | -0.069 | 46.104
13 | 0.79 | 0.02182 | -0.069 | 36.199
13.5 | 0.677 | 0.02491 | -0.069 | 27.17
14 | 0.549 | 0.03433 | -0.067 | 15.986

## 142. Re 18M Mach 0.25 (2)
BIGFOIL.COM POLAR EXPORT
NACA66-611 a=0.0
NACA66-611 a=0.0 |  |  |  | Cl Max: | 1.6916 | at alpha= | 16 | deg
XFOIL ncrit=9 |  |  |  | L/D Max: | 158.041 | at alpha= | 3 | deg
Re: | 18000000 |  |  | Cd Min: | 0.12108 | at alpha= | -13 | deg
Mach: | 0.25 |  |  | Cl=0 at alpha= | -3.0478 | deg
|  |  |  | @ Cl=0.1, Cd= | 0.0046676
|  |  |  | @ Cl=0.4, Cd= | 0.0049239
|  |  |  | @ Cl=0.6, Cd= | 0.0046087
alpha (deg) | Cl | Cd | Cm | Cl/Cd
-13 | -0.4098 | 0.12108 | -0.0372 | -3.3845
-12.5 | -0.3972 | 0.11411 | -0.0411 | -3.4809
-12 | -0.3911 | 0.10589 | -0.0455 | -3.6935
-11.5 | -0.3691 | 0.10162 | -0.0481 | -3.6322
-11 | -0.355 | 0.09573 | -0.0514 | -3.7083
-10.5 | -0.3533 | 0.08774 | -0.0556 | -4.0267
-10 | -0.3422 | 0.08207 | -0.0587 | -4.1696
-9.5 | -0.3378 | 0.07575 | -0.0622 | -4.4594
-9 | -0.4063 | 0.06418 | -0.0667 | -6.3306
-8.5 | -0.3863 | 0.06059 | -0.0675 | -6.3756
-8 | -0.5864 | 0.00962 | -0.056 | -60.9563
-7.5 | -0.5294 | 0.00829 | -0.055 | -63.8601
-7 | -0.4718 | 0.00722 | -0.0541 | -65.3463
-6.5 | -0.4133 | 0.0065 | -0.0533 | -63.5846
-6 | -0.3535 | 0.00612 | -0.053 | -57.7614
-5.5 | -0.293 | 0.00584 | -0.0529 | -50.1712
-5 | -0.233 | 0.00558 | -0.0528 | -41.7563
-4.5 | -0.1731 | 0.00534 | -0.0529 | -32.4157
-4 | -0.1136 | 0.00504 | -0.053 | -22.5397
-3.5 | -0.0539 | 0.00484 | -0.0532 | -11.1364
-2.5 | 0.0653 | 0.00465 | -0.054 | 14.043
-2 | 0.1245 | 0.00468 | -0.0544 | 26.6026
-1.5 | 0.1834 | 0.00471 | -0.0549 | 38.9384
-0.5 | 0.3015 | 0.00481 | -0.056 | 62.6819
0 | 0.3604 | 0.00487 | -0.0566 | 74.0041
0.5 | 0.4192 | 0.00495 | -0.0572 | 84.6869
1 | 0.4778 | 0.00503 | -0.0578 | 94.9901
1.5 | 0.5361 | 0.00515 | -0.0583 | 104.0971
2.5 | 0.6447 | 0.00423 | -0.0586 | 152.4113
3 | 0.7017 | 0.00444 | -0.0589 | 158.0405
3.5 | 0.7556 | 0.00491 | -0.0587 | 153.89
4.5 | 0.8626 | 0.00585 | -0.058 | 147.453
5 | 0.9149 | 0.00637 | -0.0574 | 143.6264
5.5 | 0.9661 | 0.00692 | -0.0566 | 139.6098
6 | 1.0198 | 0.00727 | -0.0561 | 140.2751
6.5 | 1.0731 | 0.00763 | -0.0555 | 140.6422
7 | 1.1264 | 0.00794 | -0.0549 | 141.864
7.5 | 1.1779 | 0.00833 | -0.054 | 141.4046
8 | 1.2283 | 0.00872 | -0.0528 | 140.8601
8.5 | 1.2768 | 0.00914 | -0.0512 | 139.6937
9 | 1.3218 | 0.00964 | -0.0489 | 137.1162
9.5 | 1.3526 | 0.01018 | -0.0437 | 132.8684
10 | 1.3781 | 0.0108 | -0.0378 | 127.6019
10.5 | 1.4208 | 0.01151 | -0.0356 | 123.4405
11 | 1.4505 | 0.01256 | -0.0312 | 115.4857
11.5 | 1.4851 | 0.01349 | -0.0277 | 110.089
12.5 | 1.547 | 0.01595 | -0.0204 | 96.9906
13 | 1.5767 | 0.01737 | -0.0169 | 90.7714
13.5 | 1.606 | 0.01891 | -0.0136 | 84.9286
14 | 1.6298 | 0.02086 | -0.01 | 78.1304
14.5 | 1.6481 | 0.02327 | -0.0062 | 70.8251
15 | 1.6661 | 0.02585 | -0.0028 | 64.4526
15.5 | 1.6839 | 0.02868 | 0.0002 | 58.7134
16 | 1.6916 | 0.03246 | 0.0034 | 52.1134
16.5 | 1.6914 | 0.03721 | 0.0061 | 45.4555
17 | 1.6904 | 0.04247 | 0.008 | 39.8022
17.5 | 1.6826 | 0.04886 | 0.0091 | 34.4372
18 | 1.6635 | 0.05715 | 0.0087 | 29.1076
18.5 | 1.6364 | 0.06718 | 0.0067 | 24.3584
19 | 1.6115 | 0.07778 | 0.0031 | 20.7187
19.5 | 1.5756 | 0.0908 | -0.0026 | 17.3524
20 | 1.5321 | 0.10591 | -0.0105 | 14.4661

## 143. Re 18M Mach 0.50 (1)
BIGFOIL.COM POLAR EXPORT
NACA66-611 a=0.0
NACA66-611 a=0.0 |  |  |  | Cl Max: | 1.242 | at alpha= | 7.5 | deg
JavaFoil+Calcfoil stall+Eppler ext transition |  |  |  | L/D Max: | 132.907 | at alpha= | 4 | deg
Re: | 18000000 |  |  | Cd Min: | 0.0051 | at alpha= | 2 | deg
Mach: | 0.5 |  |  | Cl=0 at alpha= | -2.9167 | deg
|  |  |  | @ Cl=0.1, Cd= | 0.0063466
|  |  |  | @ Cl=0.4, Cd= | 0.00623
|  |  |  | @ Cl=0.6, Cd= | 0.0061553
alpha (deg) | Cl | Cd | Cm | Cl/Cd
-20 | -0.933 | 0.1599 | -0.017 | -5.835
-19.5 | -0.907 | 0.14677 | -0.017 | -6.178
-19 | -0.879 | 0.14219 | -0.017 | -6.181
-18.5 | -0.852 | 0.13689 | -0.017 | -6.223
-18 | -0.825 | 0.1273 | -0.018 | -6.484
-17.5 | -0.799 | 0.12101 | -0.018 | -6.604
-17 | -0.773 | 0.1121 | -0.019 | -6.898
-16.5 | -0.747 | 0.10587 | -0.019 | -7.055
-16 | -0.72 | 0.10044 | -0.02 | -7.169
-15.5 | -0.689 | 0.10547 | -0.018 | -6.529
-15 | -0.662 | 0.09755 | -0.019 | -6.791
-14.5 | -0.636 | 0.09018 | -0.02 | -7.056
-14 | -0.612 | 0.08219 | -0.021 | -7.445
-13.5 | -0.59 | 0.07213 | -0.023 | -8.174
-13 | -0.578 | 0.05413 | -0.027 | -10.673
-12.5 | -0.64 | 0.0101 | -0.037 | -63.355
-12 | -0.616 | 0.00911 | -0.038 | -67.587
-11.5 | -0.471 | 0.06962 | -0.02 | -6.759
-11 | -0.442 | 0.0714 | -0.02 | -6.191
-10.5 | -0.415 | 0.06476 | -0.02 | -6.407
-10 | -0.388 | 0.05962 | -0.021 | -6.509
-9.5 | -0.361 | 0.05476 | -0.022 | -6.598
-9 | -0.335 | 0.05084 | -0.023 | -6.58
-8.5 | -0.308 | 0.04615 | -0.025 | -6.684
-8 | -0.345 | 0.00702 | -0.043 | -49.135
-7.5 | -0.311 | 0.00679 | -0.044 | -45.769
-7 | -0.223 | 0.0451 | -0.022 | -4.946
-6.5 | -0.195 | 0.0458 | -0.02 | -4.266
-6 | -0.168 | 0.04022 | -0.022 | -4.186
-5.5 | -0.141 | 0.03763 | -0.023 | -3.751
-5 | -0.114 | 0.03714 | -0.022 | -3.059
-4.5 | -0.086 | 0.03605 | -0.022 | -2.393
-4 | -0.096 | 0.03388 | -0.023 | -2.821
-3.5 | -0.058 | 0.03127 | -0.025 | -1.842
-3 | -0.011 | 0.00641 | -0.051 | -1.653
-2.5 | 0.055 | 0.00634 | -0.052 | 8.733
-2 | 0.123 | 0.00635 | -0.053 | 19.42
-1.5 | 0.192 | 0.00638 | -0.054 | 30.097
-1 | 0.261 | 0.0061 | -0.055 | 42.796
-0.5 | 0.331 | 0.00614 | -0.055 | 53.819
0 | 0.4 | 0.00623 | -0.056 | 64.118
0.5 | 0.468 | 0.0063 | -0.057 | 74.296
1 | 0.536 | 0.00608 | -0.058 | 88.116
1.5 | 0.604 | 0.00616 | -0.059 | 98.054
2 | 0.671 | 0.0051 | -0.06 | 131.596
2.5 | 0.738 | 0.00612 | -0.061 | 120.592
3 | 0.805 | 0.00641 | -0.061 | 125.592
3.5 | 0.871 | 0.00662 | -0.062 | 131.515
4 | 0.936 | 0.00704 | -0.063 | 132.907
4.5 | 0.998 | 0.00756 | -0.064 | 132.029
5 | 1.058 | 0.00882 | -0.065 | 119.917
5.5 | 1.113 | 0.00946 | -0.066 | 117.716
6 | 1.164 | 0.01003 | -0.066 | 116.089
6.5 | 1.208 | 0.01069 | -0.067 | 113
7 | 1.24 | 0.01144 | -0.068 | 108.331
7.5 | 1.242 | 0.01231 | -0.069 | 100.907
8 | 1.181 | 0.01373 | -0.069 | 86.035
8.5 | 0.743 | 0.01536 | -0.07 | 48.399
9 | 0.775 | 0.01559 | -0.071 | 49.687
9.5 | 0.803 | 0.01746 | -0.072 | 45.97
10 | 0.697 | 0.0642 | -0.042 | 10.851
10.5 | 0.863 | 0.01858 | -0.073 | 46.47
11 | 0.891 | 0.02062 | -0.074 | 43.195
11.5 | 0.913 | 0.02431 | -0.074 | 37.561
12 | 0.95 | 0.0223 | -0.075 | 42.579
12.5 | 0.974 | 0.0255 | -0.076 | 38.203

## 144. Re 18M Mach 0.50 (2)
BIGFOIL.COM POLAR EXPORT
NACA66-611 a=0.0
NACA66-611 a=0.0 |  |  |  | Cl Max: | 1.4314 | at alpha= | 9.5 | deg
XFOIL ncrit=9 |  |  |  | L/D Max: | 171.695 | at alpha= | 3 | deg
Re: | 18000000 |  |  | Cd Min: | 0.01498 | at alpha= | 9.5 | deg
Mach: | 0.5 |  |  | Cl=0 at alpha= | -99 | deg
|  |  |  | @ Cl=0.1, Cd= | 0.00492
|  |  |  | @ Cl=0.4, Cd= | 0.00492
|  |  |  | @ Cl=0.6, Cd= | 0.0052083
alpha (deg) | Cl | Cd | Cm | Cl/Cd
0 | 0.4151 | 0.00492 | -0.0648 | 84.3699
0.5 | 0.4818 | 0.00501 | -0.0653 | 96.1677
1 | 0.5481 | 0.00513 | -0.0658 | 106.8421
1.5 | 0.6144 | 0.00523 | -0.0662 | 117.4761
2 | 0.6798 | 0.00539 | -0.0665 | 126.1224
2.5 | 0.7363 | 0.00439 | -0.0657 | 167.7221
3 | 0.8001 | 0.00466 | -0.0655 | 171.6953
3.5 | 0.8598 | 0.00513 | -0.0645 | 167.6023
4 | 0.9176 | 0.00567 | -0.063 | 161.8342
4.5 | 0.9711 | 0.00635 | -0.0605 | 152.9291
5 | 1.0191 | 0.00715 | -0.0568 | 142.5315
5.5 | 1.0665 | 0.00785 | -0.0527 | 135.8599
6 | 1.1094 | 0.00828 | -0.0474 | 133.9855
6.5 | 1.1522 | 0.00885 | -0.0421 | 130.1921
7 | 1.1982 | 0.00949 | -0.0374 | 126.2592
7.5 | 1.2453 | 0.01021 | -0.0328 | 121.9687
8 | 1.2902 | 0.01106 | -0.0278 | 116.6546
8.5 | 1.3359 | 0.01197 | -0.0228 | 111.604
9 | 1.3889 | 0.01322 | -0.0192 | 105.0605
9.5 | 1.4314 | 0.01498 | -0.0137 | 95.5541

## 145. Re 20M Mach 0.00 (1)
BIGFOIL.COM POLAR EXPORT
NACA66-611 a=0.0
NACA66-611 a=0.0 |  |  |  | Cl Max: | 1.274 | at alpha= | 10 | deg
JavaFoil+Calcfoil stall+Eppler ext transition |  |  |  | L/D Max: | 161.779 | at alpha= | 5 | deg
Re: | 20000000 |  |  | Cd Min: | 0.00499 | at alpha= | 2 | deg
Mach: | 0 |  |  | Cl=0 at alpha= | -2.9152 | deg
|  |  |  | @ Cl=0.1, Cd= | 0.0060054
|  |  |  | @ Cl=0.4, Cd= | 0.0059524
|  |  |  | @ Cl=0.6, Cd= | 0.0050303
alpha (deg) | Cl | Cd | Cm | Cl/Cd
-15.5 | -0.305 | 0.10868 | -0.014 | -2.808
-15 | -0.317 | 0.10277 | -0.015 | -3.086
-14.5 | -0.329 | 0.09745 | -0.015 | -3.375
-14 | -0.34 | 0.0926 | -0.015 | -3.676
-13.5 | -0.351 | 0.08876 | -0.015 | -3.96
-13 | -0.362 | 0.08436 | -0.015 | -4.289
-12.5 | -0.371 | 0.0802 | -0.016 | -4.629
-12 | -0.379 | 0.07493 | -0.016 | -5.065
-11.5 | -0.386 | 0.07127 | -0.016 | -5.415
-11 | -0.39 | 0.06777 | -0.016 | -5.761
-10.5 | -0.393 | 0.06384 | -0.017 | -6.15
-10 | -0.392 | 0.06142 | -0.017 | -6.378
-9.5 | -0.388 | 0.05789 | -0.017 | -6.704
-9 | -0.381 | 0.05322 | -0.018 | -7.165
-8.5 | -0.37 | 0.05018 | -0.018 | -7.381
-8 | -0.355 | 0.04823 | -0.018 | -7.363
-7.5 | -0.336 | 0.04511 | -0.019 | -7.455
-7 | -0.313 | 0.04248 | -0.019 | -7.371
-6.5 | -0.286 | 0.03981 | -0.02 | -7.188
-6 | -0.255 | 0.03728 | -0.021 | -6.85
-5.5 | -0.273 | 0.00629 | -0.041 | -43.345
-5 | -0.226 | 0.00624 | -0.042 | -36.154
-4.5 | -0.175 | 0.00618 | -0.042 | -28.377
-4 | -0.122 | 0.00613 | -0.043 | -19.93
-3.5 | -0.067 | 0.00605 | -0.044 | -11.021
-3 | -0.01 | 0.00604 | -0.044 | -1.575
-2.5 | 0.049 | 0.00604 | -0.045 | 8.097
-2 | 0.108 | 0.006 | -0.046 | 17.992
-1.5 | 0.167 | 0.00604 | -0.047 | 27.733
-1 | 0.227 | 0.00606 | -0.047 | 37.451
-0.5 | 0.287 | 0.00611 | -0.048 | 46.959
0 | 0.347 | 0.00615 | -0.049 | 56.383
0.5 | 0.406 | 0.00593 | -0.05 | 68.42
1 | 0.465 | 0.00604 | -0.05 | 77.04
1.5 | 0.524 | 0.00608 | -0.051 | 86.149
2 | 0.583 | 0.00499 | -0.052 | 116.862
2.5 | 0.642 | 0.00513 | -0.053 | 124.998
3 | 0.7 | 0.00532 | -0.053 | 131.629
3.5 | 0.758 | 0.00554 | -0.054 | 136.793
4 | 0.816 | 0.00531 | -0.055 | 153.731
4.5 | 0.873 | 0.00555 | -0.056 | 157.25
5 | 0.928 | 0.00574 | -0.056 | 161.779
5.5 | 0.982 | 0.00762 | -0.057 | 128.895
6 | 1.034 | 0.00794 | -0.058 | 130.232
6.5 | 1.084 | 0.00827 | -0.059 | 131.106
7 | 1.132 | 0.00863 | -0.059 | 131.084
7.5 | 1.174 | 0.00902 | -0.06 | 130.133
8 | 1.212 | 0.00942 | -0.061 | 128.663
8.5 | 1.239 | 0.0099 | -0.062 | 125.217
9 | 1.259 | 0.01044 | -0.062 | 120.663
9.5 | 1.271 | 0.01099 | -0.063 | 115.64
10 | 1.274 | 0.01164 | -0.064 | 109.438
10.5 | 1.268 | 0.01247 | -0.065 | 101.718
11 | 1.253 | 0.01335 | -0.065 | 93.874
11.5 | 1.232 | 0.01395 | -0.066 | 88.297
12 | 1.202 | 0.01479 | -0.067 | 81.296
12.5 | 1.165 | 0.0159 | -0.067 | 73.294
13 | 1.123 | 0.01737 | -0.068 | 64.614
13.5 | 1.077 | 0.01823 | -0.068 | 59.115
14 | 1.028 | 0.01966 | -0.069 | 52.311
14.5 | 0.974 | 0.02216 | -0.069 | 43.976
15 | 0.92 | 0.02468 | -0.069 | 37.29

## 146. Re 20M Mach 0.00 (2)
BIGFOIL.COM POLAR EXPORT
NACA66-611 a=0.0
NACA66-611 a=0.0 |  |  |  | Cl Max: | 1.8157 | at alpha= | 19.5 | deg
XFOIL ncrit=9 |  |  |  | L/D Max: | 152.393 | at alpha= | 3 | deg
Re: | 20000000 |  |  | Cd Min: | 0.04751 | at alpha= | 20 | deg
Mach: | 0 |  |  | Cl=0 at alpha= | -3.0429 | deg
|  |  |  | @ Cl=0.1, Cd= | 0.0046636
|  |  |  | @ Cl=0.4, Cd= | 0.0049262
|  |  |  | @ Cl=0.6, Cd= | 0.0046593
alpha (deg) | Cl | Cd | Cm | Cl/Cd
-16.5 | -1.3767 | 0.02337 | -0.0581 | -58.9089
-16 | -1.3537 | 0.02022 | -0.055 | -66.9486
-15.5 | -1.3175 | 0.01835 | -0.0531 | -71.7984
-15 | -1.2766 | 0.01684 | -0.0516 | -75.8076
-14.5 | -1.2326 | 0.01559 | -0.0505 | -79.0635
-14 | -1.1862 | 0.01455 | -0.0496 | -81.5258
-13.5 | -1.1386 | 0.01353 | -0.0489 | -84.1537
-13 | -1.0896 | 0.01265 | -0.0483 | -86.1344
-12.5 | -1.0392 | 0.0119 | -0.0478 | -87.3277
-12 | -0.9881 | 0.01115 | -0.0475 | -88.6188
-11.5 | -0.936 | 0.01052 | -0.0472 | -88.9734
-11 | -0.8835 | 0.00989 | -0.0471 | -89.3327
-10.5 | -0.8304 | 0.0093 | -0.0469 | -89.2903
-10 | -0.7768 | 0.00877 | -0.0469 | -88.5747
-9 | -0.6684 | 0.0078 | -0.0469 | -85.6923
-8 | -0.5591 | 0.00689 | -0.0471 | -81.1466
-7.5 | -0.5041 | 0.00647 | -0.0472 | -77.9134
-7 | -0.4485 | 0.00615 | -0.0474 | -72.9268
-6.5 | -0.3923 | 0.00591 | -0.0478 | -66.379
-6 | -0.3359 | 0.00567 | -0.0481 | -59.2416
-5.5 | -0.2793 | 0.00547 | -0.0485 | -51.0603
-5 | -0.2226 | 0.00528 | -0.049 | -42.1591
-4.5 | -0.1657 | 0.00509 | -0.0494 | -32.554
-4 | -0.1093 | 0.00485 | -0.0498 | -22.5361
-3 | 0.0049 | 0.00466 | -0.0509 | 1.0515
-2.5 | 0.0615 | 0.00465 | -0.0514 | 13.2258
-2 | 0.1183 | 0.00467 | -0.052 | 25.3319
-1.5 | 0.1751 | 0.00469 | -0.0526 | 37.3348
-1 | 0.232 | 0.00475 | -0.0532 | 48.8421
-0.5 | 0.2889 | 0.00479 | -0.0538 | 60.3132
0 | 0.3457 | 0.00484 | -0.0544 | 71.4256
0.5 | 0.4024 | 0.00493 | -0.055 | 81.6227
1 | 0.4588 | 0.00501 | -0.0556 | 91.5768
1.5 | 0.515 | 0.00514 | -0.0561 | 100.1946
2 | 0.5707 | 0.00525 | -0.0566 | 108.7048
2.5 | 0.6203 | 0.00425 | -0.0565 | 145.9529
3 | 0.6751 | 0.00443 | -0.0569 | 152.3928
3.5 | 0.7274 | 0.00489 | -0.0569 | 148.7526
4 | 0.7798 | 0.0053 | -0.0569 | 147.1321
4.5 | 0.8324 | 0.0057 | -0.0569 | 146.0351
5 | 0.8839 | 0.00617 | -0.0567 | 143.2577
5.5 | 0.9349 | 0.00661 | -0.0564 | 141.4372
6 | 0.9872 | 0.00695 | -0.0564 | 142.0432
6.5 | 1.039 | 0.00726 | -0.0563 | 143.1129
7 | 1.0911 | 0.00754 | -0.0563 | 144.7082
7.5 | 1.1416 | 0.00788 | -0.0561 | 144.8731
8 | 1.192 | 0.00819 | -0.0558 | 145.5433
8.5 | 1.2404 | 0.00858 | -0.0552 | 144.5688
9 | 1.2886 | 0.00893 | -0.0546 | 144.3001
9.5 | 1.3336 | 0.00939 | -0.0534 | 142.0234
10 | 1.3756 | 0.00992 | -0.0517 | 138.6694
10.5 | 1.4142 | 0.01045 | -0.0493 | 135.3301
11 | 1.4412 | 0.011 | -0.0446 | 131.0182
11.5 | 1.474 | 0.01154 | -0.0414 | 127.7296
13.5 | 1.5945 | 0.015 | -0.0292 | 106.3
14 | 1.6227 | 0.01612 | -0.0264 | 100.6638
14.5 | 1.6486 | 0.01742 | -0.0236 | 94.6383
15 | 1.6743 | 0.01878 | -0.021 | 89.1534
15.5 | 1.6993 | 0.02026 | -0.0185 | 83.8746
16 | 1.7209 | 0.022 | -0.016 | 78.2227
16.5 | 1.7407 | 0.02397 | -0.0135 | 72.6199
17 | 1.7593 | 0.02609 | -0.0112 | 67.432
17.5 | 1.7719 | 0.02881 | -0.0088 | 61.503
18 | 1.7908 | 0.03121 | -0.0072 | 57.379
18.5 | 1.7985 | 0.03467 | -0.0052 | 51.8748
19 | 1.8126 | 0.03776 | -0.004 | 48.0032
19.5 | 1.8157 | 0.04211 | -0.0028 | 43.118
20 | 1.8113 | 0.04751 | -0.002 | 38.1246

## 147. Re 20M Mach 0.10 (1)
BIGFOIL.COM POLAR EXPORT
NACA66-611 a=0.0
NACA66-611 a=0.0 |  |  |  | Cl Max: | 1.27 | at alpha= | 9.5 | deg
JavaFoil+Calcfoil stall+Eppler ext transition |  |  |  | L/D Max: | 160.855 | at alpha= | 5 | deg
Re: | 20000000 |  |  | Cd Min: | 0.00497 | at alpha= | 2 | deg
Mach: | 0.1 |  |  | Cl=0 at alpha= | -2.9152 | deg
|  |  |  | @ Cl=0.1, Cd= | 0.0060386
|  |  |  | @ Cl=0.4, Cd= | 0.0059939
|  |  |  | @ Cl=0.6, Cd= | 0.0050175
alpha (deg) | Cl | Cd | Cm | Cl/Cd
-15 | -0.277 | 0.10274 | -0.015 | -2.698
-14.5 | -0.291 | 0.09835 | -0.015 | -2.958
-14 | -0.305 | 0.09322 | -0.015 | -3.267
-13.5 | -0.318 | 0.08925 | -0.015 | -3.562
-13 | -0.331 | 0.0847 | -0.015 | -3.905
-12.5 | -0.343 | 0.08039 | -0.016 | -4.264
-12 | -0.354 | 0.0752 | -0.016 | -4.705
-11.5 | -0.363 | 0.07137 | -0.016 | -5.087
-11 | -0.37 | 0.06777 | -0.016 | -5.466
-10.5 | -0.375 | 0.06429 | -0.017 | -5.839
-10 | -0.377 | 0.06181 | -0.017 | -6.104
-9.5 | -0.377 | 0.05662 | -0.017 | -6.651
-9 | -0.372 | 0.05368 | -0.018 | -6.928
-8.5 | -0.363 | 0.05051 | -0.018 | -7.189
-8 | -0.35 | 0.04864 | -0.018 | -7.191
-7.5 | -0.333 | 0.04529 | -0.019 | -7.343
-7 | -0.311 | 0.0426 | -0.019 | -7.295
-6.5 | -0.285 | 0.0401 | -0.02 | -7.099
-6 | -0.255 | 0.03752 | -0.021 | -6.789
-5.5 | -0.273 | 0.00628 | -0.041 | -43.436
-5 | -0.226 | 0.00629 | -0.042 | -35.948
-4.5 | -0.176 | 0.00623 | -0.042 | -28.21
-4 | -0.123 | 0.00615 | -0.043 | -19.92
-3.5 | -0.067 | 0.00609 | -0.044 | -11.003
-3 | -0.01 | 0.00602 | -0.045 | -1.587
-2.5 | 0.049 | 0.00603 | -0.045 | 8.152
-2 | 0.108 | 0.00604 | -0.046 | 17.954
-1.5 | 0.168 | 0.00605 | -0.047 | 27.803
-1 | 0.228 | 0.00605 | -0.048 | 37.748
-0.5 | 0.288 | 0.00612 | -0.048 | 47.088
0 | 0.349 | 0.00621 | -0.049 | 56.14
0.5 | 0.408 | 0.00596 | -0.05 | 68.497
1 | 0.467 | 0.00601 | -0.051 | 77.723
1.5 | 0.527 | 0.0061 | -0.051 | 86.32
2 | 0.586 | 0.00497 | -0.052 | 117.821
2.5 | 0.645 | 0.00517 | -0.053 | 124.659
3 | 0.704 | 0.00536 | -0.054 | 131.361
3.5 | 0.762 | 0.00554 | -0.054 | 137.502
4 | 0.82 | 0.00535 | -0.055 | 153.468
4.5 | 0.877 | 0.00561 | -0.056 | 156.453
5 | 0.933 | 0.0058 | -0.057 | 160.855
5.5 | 0.986 | 0.00766 | -0.057 | 128.713
6 | 1.039 | 0.00799 | -0.058 | 129.961
6.5 | 1.089 | 0.00833 | -0.059 | 130.732
7 | 1.136 | 0.0087 | -0.06 | 130.628
7.5 | 1.179 | 0.00911 | -0.061 | 129.38
8 | 1.215 | 0.00954 | -0.061 | 127.329
8.5 | 1.242 | 0.01 | -0.062 | 124.229
9 | 1.26 | 0.01053 | -0.063 | 119.645
9.5 | 1.27 | 0.01113 | -0.063 | 114.11
10 | 1.27 | 0.01189 | -0.064 | 106.84
10.5 | 1.261 | 0.01267 | -0.065 | 99.482
11 | 1.242 | 0.01357 | -0.066 | 91.506
11.5 | 1.215 | 0.01419 | -0.066 | 85.619
12 | 1.18 | 0.01516 | -0.067 | 77.825
12.5 | 1.138 | 0.01627 | -0.068 | 69.938
13 | 1.088 | 0.01785 | -0.068 | 60.975
13.5 | 1.037 | 0.01878 | -0.069 | 55.234
14 | 0.98 | 0.02101 | -0.069 | 46.627
14.5 | 0.924 | 0.02234 | -0.07 | 41.374

## 148. Re 20M Mach 0.10 (2)
BIGFOIL.COM POLAR EXPORT
NACA66-611 a=0.0
NACA66-611 a=0.0 |  |  |  | Cl Max: | 1.8017 | at alpha= | 19 | deg
XFOIL ncrit=9 |  |  |  | L/D Max: | 152.95 | at alpha= | 3 | deg
Re: | 20000000 |  |  | Cd Min: | 0.05353 | at alpha= | 20 | deg
Mach: | 0.1 |  |  | Cl=0 at alpha= | -3.0435 | deg
|  |  |  | @ Cl=0.1, Cd= | 0.0046633
|  |  |  | @ Cl=0.4, Cd= | 0.0049241
|  |  |  | @ Cl=0.6, Cd= | 0.0047358
alpha (deg) | Cl | Cd | Cm | Cl/Cd
-14 | -1.185 | 0.01791 | -0.0554 | -66.1642
-13.5 | -1.144 | 0.01581 | -0.0536 | -72.3593
-13 | -1.0976 | 0.01435 | -0.0523 | -76.4878
-12.5 | -1.0481 | 0.01324 | -0.0514 | -79.1616
-12 | -0.9977 | 0.01216 | -0.0505 | -82.0477
-11.5 | -0.9453 | 0.01135 | -0.0499 | -83.2863
-11 | -0.8925 | 0.01055 | -0.0494 | -84.5972
-10.5 | -0.8389 | 0.00982 | -0.049 | -85.4277
-10 | -0.7846 | 0.00918 | -0.0488 | -85.4684
-9.5 | -0.7299 | 0.00861 | -0.0486 | -84.7735
-9 | -0.6749 | 0.00804 | -0.0484 | -83.9428
-8.5 | -0.6193 | 0.00759 | -0.0483 | -81.5942
-8 | -0.5636 | 0.00715 | -0.0483 | -78.8252
-7.5 | -0.5083 | 0.00662 | -0.0482 | -76.7825
-7 | -0.4524 | 0.00622 | -0.0483 | -72.7331
-6.5 | -0.3957 | 0.00596 | -0.0485 | -66.3926
-6 | -0.3387 | 0.00571 | -0.0488 | -59.317
-5.5 | -0.2815 | 0.0055 | -0.0492 | -51.1818
-5 | -0.2243 | 0.00531 | -0.0495 | -42.2411
-4.5 | -0.1669 | 0.0051 | -0.0499 | -32.7255
-4 | -0.1101 | 0.00487 | -0.0503 | -22.6078
-3.5 | -0.0525 | 0.00474 | -0.0508 | -11.0759
-3 | 0.005 | 0.00467 | -0.0513 | 1.0707
-2.5 | 0.0619 | 0.00465 | -0.0518 | 13.3118
-2 | 0.1191 | 0.00467 | -0.0523 | 25.5032
-1.5 | 0.1763 | 0.00469 | -0.0529 | 37.5906
-1 | 0.2335 | 0.00475 | -0.0535 | 49.1579
-0.5 | 0.2907 | 0.00479 | -0.0541 | 60.6889
0.5 | 0.4048 | 0.00493 | -0.0553 | 82.1095
1 | 0.4617 | 0.00501 | -0.0559 | 92.1557
1.5 | 0.5181 | 0.00514 | -0.0564 | 100.7977
2 | 0.5741 | 0.00526 | -0.0569 | 109.1445
2.5 | 0.624 | 0.00425 | -0.0569 | 146.8235
3 | 0.6791 | 0.00444 | -0.0572 | 152.9505
3.5 | 0.7317 | 0.00489 | -0.0572 | 149.6319
4 | 0.7844 | 0.00531 | -0.0571 | 147.7213
4.5 | 0.8371 | 0.00572 | -0.0571 | 146.3462
5 | 0.8888 | 0.0062 | -0.0568 | 143.3548
5.5 | 0.94 | 0.00665 | -0.0565 | 141.3534
6 | 0.9926 | 0.00698 | -0.0565 | 142.2063
6.5 | 1.0447 | 0.0073 | -0.0563 | 143.1096
7 | 1.0971 | 0.00758 | -0.0562 | 144.7361
7.5 | 1.1478 | 0.00793 | -0.0559 | 144.7415
8 | 1.1983 | 0.00825 | -0.0555 | 145.2485
8.5 | 1.2469 | 0.00864 | -0.0548 | 144.3171
9 | 1.2951 | 0.00901 | -0.054 | 143.7403
9.5 | 1.3399 | 0.00948 | -0.0526 | 141.3397
10 | 1.381 | 0.01004 | -0.0506 | 137.5498
10.5 | 1.4144 | 0.01054 | -0.0469 | 134.1935
11 | 1.4415 | 0.01121 | -0.0422 | 128.5905
11.5 | 1.4756 | 0.01179 | -0.0392 | 125.1569
12 | 1.5057 | 0.01262 | -0.0357 | 119.3106
12.5 | 1.5371 | 0.01347 | -0.0326 | 114.1128
13 | 1.568 | 0.01442 | -0.0297 | 108.7379
13.5 | 1.5981 | 0.01544 | -0.0269 | 103.5039
14 | 1.6257 | 0.01666 | -0.024 | 97.581
14.5 | 1.6507 | 0.01809 | -0.021 | 91.2493
15 | 1.6766 | 0.01955 | -0.0183 | 85.7596
15.5 | 1.7014 | 0.02113 | -0.0158 | 80.5206
16 | 1.7217 | 0.02308 | -0.0131 | 74.5971
16.5 | 1.74 | 0.02525 | -0.0104 | 68.9109
17 | 1.758 | 0.02761 | -0.0082 | 63.6726
17.5 | 1.7558 | 0.03168 | -0.0048 | 55.423
18 | 1.7849 | 0.03347 | -0.004 | 53.3284
18.5 | 1.7752 | 0.03874 | -0.0014 | 45.8234
19 | 1.8017 | 0.04099 | -0.0011 | 43.9546
19.5 | 1.7849 | 0.04771 | 0.0002 | 37.4114
20 | 1.7822 | 0.05353 | 0.0001 | 33.2935

## 149. Re 20M Mach 0.25 (1)
BIGFOIL.COM POLAR EXPORT
NACA66-611 a=0.0
NACA66-611 a=0.0 |  |  |  | Cl Max: | 1.259 | at alpha= | 9 | deg
JavaFoil+Calcfoil stall+Eppler ext transition |  |  |  | L/D Max: | 159.825 | at alpha= | 4.5 | deg
Re: | 20000000 |  |  | Cd Min: | 0.00505 | at alpha= | 2 | deg
Mach: | 0.25 |  |  | Cl=0 at alpha= | -2.9167 | deg
|  |  |  | @ Cl=0.1, Cd= | 0.0060864
|  |  |  | @ Cl=0.4, Cd= | 0.0060064
|  |  |  | @ Cl=0.6, Cd= | 0.02922
alpha (deg) | Cl | Cd | Cm | Cl/Cd
-13 | -0.058 | 0.08699 | -0.016 | -0.67
-12.5 | -0.055 | 0.08096 | -0.016 | -0.685
-12 | -0.053 | 0.07725 | -0.016 | -0.68
-11.5 | -0.133 | 0.07373 | -0.017 | -1.804
-11 | -0.179 | 0.0691 | -0.017 | -2.592
-10.5 | -0.216 | 0.06568 | -0.017 | -3.283
-10 | -0.246 | 0.06413 | -0.016 | -3.828
-9.5 | -0.27 | 0.05778 | -0.018 | -4.678
-9 | -0.288 | 0.05472 | -0.018 | -5.27
-8.5 | -0.3 | 0.05176 | -0.018 | -5.788
-8 | -0.303 | 0.04946 | -0.018 | -6.137
-7.5 | -0.3 | 0.04684 | -0.018 | -6.41
-7 | -0.29 | 0.04368 | -0.019 | -6.636
-6.5 | -0.272 | 0.04113 | -0.02 | -6.618
-6 | -0.248 | 0.03881 | -0.02 | -6.391
-5.5 | -0.218 | 0.03609 | -0.022 | -6.049
-5 | -0.185 | 0.03235 | -0.025 | -5.705
-4.5 | -0.178 | 0.00629 | -0.044 | -28.256
-4 | -0.125 | 0.00619 | -0.044 | -20.127
-3.5 | -0.068 | 0.00615 | -0.045 | -11.118
-3 | -0.01 | 0.00607 | -0.046 | -1.612
-2.5 | 0.05 | 0.00607 | -0.047 | 8.289
-2 | 0.111 | 0.00609 | -0.047 | 18.274
-1.5 | 0.173 | 0.0061 | -0.048 | 28.325
-1 | 0.234 | 0.00609 | -0.049 | 38.503
-0.5 | 0.296 | 0.00619 | -0.05 | 47.84
0 | 0.358 | 0.00591 | -0.05 | 60.672
0.5 | 0.419 | 0.00605 | -0.051 | 69.314
1 | 0.48 | 0.00605 | -0.052 | 79.364
1.5 | 0.541 | 0.00617 | -0.053 | 87.625
2 | 0.602 | 0.00505 | -0.053 | 119.131
2.5 | 0.662 | 0.00528 | -0.054 | 125.362
3 | 0.723 | 0.00542 | -0.055 | 133.386
3.5 | 0.783 | 0.00523 | -0.056 | 149.69
4 | 0.842 | 0.00544 | -0.057 | 154.787
4.5 | 0.9 | 0.00563 | -0.057 | 159.825
5 | 0.957 | 0.00699 | -0.058 | 136.972
5.5 | 1.011 | 0.00794 | -0.059 | 127.378
6 | 1.064 | 0.00827 | -0.06 | 128.634
6.5 | 1.114 | 0.00866 | -0.061 | 128.637
7 | 1.16 | 0.0091 | -0.061 | 127.473
7.5 | 1.201 | 0.00953 | -0.062 | 125.955
8 | 1.233 | 0.01002 | -0.063 | 123.117
8.5 | 1.252 | 0.01058 | -0.064 | 118.325
9 | 1.259 | 0.01129 | -0.064 | 111.488
9.5 | 1.252 | 0.01198 | -0.065 | 104.523
10 | 1.231 | 0.01291 | -0.066 | 95.334
10.5 | 1.194 | 0.01383 | -0.066 | 86.292
11 | 1.14 | 0.01508 | -0.067 | 75.623
11.5 | 1.073 | 0.01607 | -0.068 | 66.761
12 | 0.991 | 0.01711 | -0.068 | 57.927
12.5 | 0.896 | 0.01899 | -0.069 | 47.194
13 | 0.791 | 0.02123 | -0.069 | 37.253
13.5 | 0.678 | 0.02406 | -0.069 | 28.204
14 | 0.557 | 0.02922 | -0.069 | 19.075

## 150. Re 20M Mach 0.25 (2)
BIGFOIL.COM POLAR EXPORT
NACA66-611 a=0.0
NACA66-611 a=0.0 |  |  |  | Cl Max: | 1.707 | at alpha= | 17 | deg
XFOIL ncrit=9 |  |  |  | L/D Max: | 156.913 | at alpha= | 3 | deg
Re: | 20000000 |  |  | Cd Min: | 0.12057 | at alpha= | -13 | deg
Mach: | 0.25 |  |  | Cl=0 at alpha= | -3.0443 | deg
|  |  |  | @ Cl=0.1, Cd= | 0.004668
|  |  |  | @ Cl=0.4, Cd= | 0.0049046
|  |  |  | @ Cl=0.6, Cd= | 0.0051468
alpha (deg) | Cl | Cd | Cm | Cl/Cd
-13 | -0.4115 | 0.12057 | -0.0375 | -3.413
-12.5 | -0.3988 | 0.11363 | -0.0414 | -3.5096
-12 | -0.3929 | 0.10543 | -0.0458 | -3.7266
-11.5 | -0.3709 | 0.10113 | -0.0484 | -3.6676
-11 | -0.3568 | 0.09528 | -0.0517 | -3.7448
-10.5 | -0.3563 | 0.08713 | -0.0559 | -4.0893
-10 | -0.3451 | 0.08149 | -0.059 | -4.2349
-9.5 | -0.3418 | 0.07508 | -0.0627 | -4.5525
-9 | -0.4748 | 0.05407 | -0.0682 | -8.7812
-8.5 | -0.4485 | 0.05019 | -0.068 | -8.936
-8 | -0.5898 | 0.00898 | -0.0557 | -65.6793
-7.5 | -0.5316 | 0.00791 | -0.0547 | -67.2061
-7 | -0.4724 | 0.00717 | -0.054 | -65.8856
-6.5 | -0.4143 | 0.00638 | -0.0532 | -64.9373
-6 | -0.3545 | 0.00597 | -0.0528 | -59.3802
-5.5 | -0.294 | 0.00571 | -0.0527 | -51.4886
-5 | -0.234 | 0.00546 | -0.0527 | -42.8571
-4.5 | -0.1738 | 0.00522 | -0.0528 | -33.295
-4 | -0.1142 | 0.00499 | -0.0529 | -22.8858
-3.5 | -0.0545 | 0.00477 | -0.0531 | -11.4256
-3 | 0.0053 | 0.00469 | -0.0535 | 1.1301
-2.5 | 0.0645 | 0.00465 | -0.0538 | 13.871
-2 | 0.1236 | 0.00468 | -0.0543 | 26.4103
-1.5 | 0.1828 | 0.00469 | -0.0548 | 38.9765
-1 | 0.242 | 0.00474 | -0.0553 | 51.0549
-0.5 | 0.301 | 0.0048 | -0.0559 | 62.7083
0 | 0.3599 | 0.00485 | -0.0565 | 74.2062
0.5 | 0.4187 | 0.00493 | -0.0571 | 84.929
1 | 0.4775 | 0.00501 | -0.0577 | 95.3094
1.5 | 0.5357 | 0.00513 | -0.0583 | 104.425
2 | 0.5933 | 0.00528 | -0.0587 | 112.3674
2.5 | 0.6446 | 0.00426 | -0.0586 | 151.3146
3 | 0.7014 | 0.00447 | -0.0589 | 156.9128
3.5 | 0.7555 | 0.00491 | -0.0587 | 153.8697
4.5 | 0.8631 | 0.00582 | -0.0581 | 148.299
5 | 0.9155 | 0.00634 | -0.0575 | 144.4006
5.5 | 0.9677 | 0.00683 | -0.0568 | 141.6837
6.5 | 1.0754 | 0.00751 | -0.056 | 143.1957
7 | 1.1287 | 0.00784 | -0.0554 | 143.9668
7.5 | 1.1809 | 0.0082 | -0.0545 | 144.0122
8 | 1.2314 | 0.00859 | -0.0533 | 143.3527
8.5 | 1.2808 | 0.00899 | -0.0519 | 142.4694
9 | 1.3262 | 0.0095 | -0.0497 | 139.6
9.5 | 1.3605 | 0.01004 | -0.0452 | 135.508
10 | 1.3879 | 0.01067 | -0.0395 | 130.075
10.5 | 1.4269 | 0.01129 | -0.0365 | 126.3862
11 | 1.4565 | 0.01232 | -0.032 | 118.2224
11.5 | 1.4912 | 0.01322 | -0.0285 | 112.7988
12 | 1.5238 | 0.0143 | -0.0249 | 106.5594
12.5 | 1.5552 | 0.01553 | -0.0213 | 100.1417
13 | 1.5849 | 0.01692 | -0.0177 | 93.6702
13.5 | 1.6136 | 0.01845 | -0.0143 | 87.458
14 | 1.6395 | 0.02027 | -0.0108 | 80.8831
14.5 | 1.6582 | 0.0226 | -0.007 | 73.3717
15 | 1.6781 | 0.02503 | -0.0036 | 67.0435
15.5 | 1.6942 | 0.02791 | -0.0003 | 60.7023
16 | 1.7042 | 0.03145 | 0.0028 | 54.1876
16.5 | 1.7065 | 0.03592 | 0.0057 | 47.5084
17 | 1.707 | 0.04091 | 0.0078 | 41.7257
17.5 | 1.698 | 0.04728 | 0.0091 | 35.9137
18 | 1.6823 | 0.05502 | 0.0091 | 30.5762
18.5 | 1.6563 | 0.06467 | 0.0075 | 25.6116
19 | 1.6322 | 0.07498 | 0.0043 | 21.7685
19.5 | 1.5969 | 0.08766 | -0.001 | 18.217
20 | 1.5535 | 0.10248 | -0.0085 | 15.1591

## 151. Re 20M Mach 0.50 (1)
BIGFOIL.COM POLAR EXPORT
NACA66-611 a=0.0
NACA66-611 a=0.0 |  |  |  | Cl Max: | 1.243 | at alpha= | 7.5 | deg
JavaFoil+Calcfoil stall+Eppler ext transition |  |  |  | L/D Max: | 133.526 | at alpha= | 4 | deg
Re: | 20000000 |  |  | Cd Min: | 0.00509 | at alpha= | 2 | deg
Mach: | 0.5 |  |  | Cl=0 at alpha= | -2.9167 | deg
|  |  |  | @ Cl=0.1, Cd= | 0.0063532
|  |  |  | @ Cl=0.4, Cd= | 0.00619
|  |  |  | @ Cl=0.6, Cd= | 0.0061353
alpha (deg) | Cl | Cd | Cm | Cl/Cd
-20 | -0.933 | 0.16079 | -0.017 | -5.802
-19.5 | -0.906 | 0.1513 | -0.017 | -5.989
-19 | -0.879 | 0.14548 | -0.017 | -6.04
-18.5 | -0.852 | 0.13944 | -0.017 | -6.108
-18 | -0.825 | 0.13133 | -0.018 | -6.284
-17.5 | -0.799 | 0.12358 | -0.018 | -6.464
-17 | -0.772 | 0.11637 | -0.018 | -6.633
-16.5 | -0.746 | 0.10826 | -0.019 | -6.895
-16 | -0.719 | 0.1031 | -0.019 | -6.975
-15.5 | -0.688 | 0.10756 | -0.018 | -6.4
-15 | -0.662 | 0.09833 | -0.019 | -6.737
-14.5 | -0.636 | 0.09215 | -0.02 | -6.901
-14 | -0.613 | 0.08099 | -0.022 | -7.564
-13.5 | -0.592 | 0.0698 | -0.024 | -8.479
-13 | -0.661 | 0.01233 | -0.036 | -53.592
-12.5 | -0.643 | 0.00966 | -0.037 | -66.535
-12 | -0.616 | 0.0089 | -0.038 | -69.17
-11.5 | -0.471 | 0.0696 | -0.021 | -6.762
-11 | -0.442 | 0.07113 | -0.02 | -6.214
-10.5 | -0.415 | 0.06436 | -0.02 | -6.447
-10 | -0.388 | 0.05951 | -0.021 | -6.523
-9.5 | -0.361 | 0.05452 | -0.022 | -6.629
-9 | -0.335 | 0.05041 | -0.023 | -6.642
-8.5 | -0.309 | 0.04547 | -0.026 | -6.796
-8 | -0.345 | 0.00698 | -0.043 | -49.401
-7.5 | -0.311 | 0.00686 | -0.044 | -45.321
-7 | -0.223 | 0.04486 | -0.022 | -4.973
-6.5 | -0.195 | 0.04597 | -0.021 | -4.25
-6 | -0.168 | 0.03999 | -0.022 | -4.211
-5.5 | -0.141 | 0.03763 | -0.023 | -3.751
-5 | -0.114 | 0.03711 | -0.022 | -3.062
-4.5 | -0.086 | 0.03611 | -0.022 | -2.389
-4 | -0.096 | 0.03392 | -0.023 | -2.818
-3.5 | -0.058 | 0.03078 | -0.026 | -1.875
-3 | -0.011 | 0.00638 | -0.051 | -1.661
-2.5 | 0.055 | 0.00634 | -0.052 | 8.739
-2 | 0.123 | 0.00636 | -0.053 | 19.365
-1.5 | 0.192 | 0.00632 | -0.054 | 30.369
-1 | 0.261 | 0.00606 | -0.055 | 43.107
-0.5 | 0.331 | 0.00611 | -0.055 | 54.101
0 | 0.4 | 0.00619 | -0.056 | 64.583
0.5 | 0.468 | 0.00628 | -0.057 | 74.535
1 | 0.536 | 0.00606 | -0.058 | 88.4
1.5 | 0.604 | 0.00614 | -0.059 | 98.314
2 | 0.671 | 0.00509 | -0.06 | 131.765
2.5 | 0.738 | 0.00609 | -0.061 | 121.209
3 | 0.805 | 0.00638 | -0.061 | 126.209
3.5 | 0.871 | 0.00668 | -0.062 | 130.508
4 | 0.936 | 0.00701 | -0.063 | 133.526
4.5 | 0.999 | 0.00755 | -0.064 | 132.361
5 | 1.058 | 0.00869 | -0.065 | 121.808
5.5 | 1.114 | 0.00929 | -0.066 | 119.885
6 | 1.165 | 0.00986 | -0.066 | 118.173
6.5 | 1.209 | 0.01049 | -0.067 | 115.24
7 | 1.24 | 0.01122 | -0.068 | 110.534
7.5 | 1.243 | 0.01207 | -0.069 | 102.971
8 | 1.182 | 0.01346 | -0.07 | 87.829
8.5 | 0.744 | 0.01506 | -0.07 | 49.39
9 | 0.775 | 0.01527 | -0.071 | 50.758
9.5 | 0.803 | 0.01709 | -0.072 | 47.001
10 | 0.782 | 0.03056 | -0.066 | 25.58
10.5 | 0.864 | 0.0182 | -0.073 | 47.483
11 | 0.892 | 0.02017 | -0.074 | 44.196
11.5 | 0.914 | 0.02385 | -0.074 | 38.32
12 | 0.95 | 0.02182 | -0.076 | 43.556
12.5 | 0.975 | 0.02488 | -0.076 | 39.187

## 152. Re 20M Mach 0.50 (2)
BIGFOIL.COM POLAR EXPORT
NACA66-611 a=0.0
NACA66-611 a=0.0 |  |  |  | Cl Max: | 1.4661 | at alpha= | 9.5 | deg
XFOIL ncrit=9 |  |  |  | L/D Max: | 171.263 | at alpha= | 3 | deg
Re: | 20000000 |  |  | Cd Min: | 0.03246 | at alpha= | 11 | deg
Mach: | 0.5 |  |  | Cl=0 at alpha= | -99 | deg
|  |  |  | @ Cl=0.1, Cd= | 0.00489
|  |  |  | @ Cl=0.4, Cd= | 0.00489
|  |  |  | @ Cl=0.6, Cd= | 0.0051769
alpha (deg) | Cl | Cd | Cm | Cl/Cd
0 | 0.4145 | 0.00489 | -0.0647 | 84.7648
0.5 | 0.4814 | 0.00498 | -0.0652 | 96.6667
1 | 0.5478 | 0.00509 | -0.0657 | 107.6228
1.5 | 0.6139 | 0.0052 | -0.0662 | 118.0577
2 | 0.6795 | 0.00536 | -0.0665 | 126.7724
2.5 | 0.7364 | 0.0044 | -0.0658 | 167.3636
3 | 0.7998 | 0.00467 | -0.0655 | 171.2634
3.5 | 0.8596 | 0.00514 | -0.0645 | 167.2374
4 | 0.9178 | 0.00566 | -0.063 | 162.1555
4.5 | 0.9716 | 0.00634 | -0.0605 | 153.2492
5 | 1.0197 | 0.00713 | -0.0569 | 143.0154
5.5 | 1.0705 | 0.00774 | -0.0534 | 138.3075
6 | 1.1161 | 0.00815 | -0.0485 | 136.9448
6.5 | 1.1587 | 0.00868 | -0.0431 | 133.4908
7 | 1.2043 | 0.00931 | -0.0383 | 129.3555
7.5 | 1.2519 | 0.00999 | -0.0337 | 125.3153
8 | 1.2973 | 0.01084 | -0.0287 | 119.6771
8.5 | 1.3439 | 0.01173 | -0.0237 | 114.5695
9 | 1.3792 | 0.01289 | -0.0169 | 106.9977
9.5 | 1.4661 | 0.01553 | -0.02 | 94.4044
10 | 1.432 | 0.01959 | -0.0058 | 73.0985
11 | 1.3655 | 0.03246 | 0.0109 | 42.0672