## index
index | Re | Mach | Datasource
1 | 50000 | 0 | JavaFoil+Calcfoil stall+Eppler ext transition
2 | 50000 | 0 | XFOIL ncrit=9
3 | 50000 | 0.1 | JavaFoil+Calcfoil stall+Eppler ext transition
4 | 50000 | 0.1 | XFOIL ncrit=9
5 | 50000 | 0.25 | JavaFoil+Calcfoil stall+Eppler ext transition
6 | 50000 | 0.25 | XFOIL ncrit=9
7 | 50000 | 0.5 | JavaFoil+Calcfoil stall+Eppler ext transition
8 | 50000 | 0.5 | XFOIL ncrit=9
9 | 100000 | 0 | JavaFoil+Calcfoil stall+Eppler ext transition
10 | 100000 | 0 | XFOIL ncrit=9
11 | 100000 | 0.1 | JavaFoil+Calcfoil stall+Eppler ext transition
12 | 100000 | 0.1 | XFOIL ncrit=9
13 | 100000 | 0.25 | JavaFoil+Calcfoil stall+Eppler ext transition
14 | 100000 | 0.25 | XFOIL ncrit=9
15 | 100000 | 0.5 | JavaFoil+Calcfoil stall+Eppler ext transition
16 | 100000 | 0.5 | XFOIL ncrit=9
17 | 250000 | 0 | JavaFoil+Calcfoil stall+Eppler ext transition
18 | 250000 | 0 | XFOIL ncrit=9
19 | 250000 | 0.1 | JavaFoil+Calcfoil stall+Eppler ext transition
20 | 250000 | 0.1 | XFOIL ncrit=9
21 | 250000 | 0.25 | JavaFoil+Calcfoil stall+Eppler ext transition
22 | 250000 | 0.25 | XFOIL ncrit=9
23 | 250000 | 0.5 | JavaFoil+Calcfoil stall+Eppler ext transition
24 | 250000 | 0.5 | XFOIL ncrit=9
25 | 500000 | 0 | JavaFoil+Calcfoil stall+Eppler ext transition
26 | 500000 | 0 | XFOIL ncrit=9
27 | 500000 | 0.1 | JavaFoil+Calcfoil stall+Eppler ext transition
28 | 500000 | 0.1 | XFOIL ncrit=9
29 | 500000 | 0.25 | JavaFoil+Calcfoil stall+Eppler ext transition
30 | 500000 | 0.25 | XFOIL ncrit=9
31 | 500000 | 0.5 | JavaFoil+Calcfoil stall+Eppler ext transition
32 | 500000 | 0.5 | XFOIL ncrit=9
33 | 750000 | 0 | JavaFoil+Calcfoil stall+Eppler ext transition
34 | 750000 | 0 | XFOIL ncrit=9
35 | 750000 | 0.1 | JavaFoil+Calcfoil stall+Eppler ext transition
36 | 750000 | 0.1 | XFOIL ncrit=9
37 | 750000 | 0.25 | JavaFoil+Calcfoil stall+Eppler ext transition
38 | 750000 | 0.25 | XFOIL ncrit=9
39 | 750000 | 0.5 | JavaFoil+Calcfoil stall+Eppler ext transition
40 | 750000 | 0.5 | XFOIL ncrit=9
41 | 1000000 | 0 | JavaFoil+Calcfoil stall+Eppler ext transition
42 | 1000000 | 0 | XFOIL ncrit=9
43 | 1000000 | 0.1 | JavaFoil+Calcfoil stall+Eppler ext transition
44 | 1000000 | 0.1 | XFOIL ncrit=9
45 | 1000000 | 0.25 | JavaFoil+Calcfoil stall+Eppler ext transition
46 | 1000000 | 0.25 | XFOIL ncrit=9
47 | 1000000 | 0.5 | JavaFoil+Calcfoil stall+Eppler ext transition
48 | 1000000 | 0.5 | XFOIL ncrit=9
49 | 2000000 | 0 | JavaFoil+Calcfoil stall+Eppler ext transition
50 | 2000000 | 0 | XFOIL ncrit=9
51 | 2000000 | 0.1 | JavaFoil+Calcfoil stall+Eppler ext transition
52 | 2000000 | 0.1 | XFOIL ncrit=9
53 | 2000000 | 0.25 | JavaFoil+Calcfoil stall+Eppler ext transition
54 | 2000000 | 0.25 | XFOIL ncrit=9
55 | 2000000 | 0.5 | JavaFoil+Calcfoil stall+Eppler ext transition
56 | 2000000 | 0.5 | XFOIL ncrit=9
57 | 3000000 | 0 | JavaFoil+Calcfoil stall+Eppler ext transition
58 | 3000000 | 0 | XFOIL ncrit=9
59 | 3000000 | 0.1 | JavaFoil+Calcfoil stall+Eppler ext transition
60 | 3000000 | 0.1 | XFOIL ncrit=9
61 | 3000000 | 0.25 | JavaFoil+Calcfoil stall+Eppler ext transition
62 | 3000000 | 0.25 | XFOIL ncrit=9
63 | 3000000 | 0.5 | JavaFoil+Calcfoil stall+Eppler ext transition
64 | 3000000 | 0.5 | XFOIL ncrit=9
65 | 4000000 | 0 | JavaFoil+Calcfoil stall+Eppler ext transition
66 | 4000000 | 0 | XFOIL ncrit=9
67 | 4000000 | 0.1 | JavaFoil+Calcfoil stall+Eppler ext transition
68 | 4000000 | 0.1 | XFOIL ncrit=9
69 | 4000000 | 0.25 | JavaFoil+Calcfoil stall+Eppler ext transition
70 | 4000000 | 0.25 | XFOIL ncrit=9
71 | 4000000 | 0.5 | JavaFoil+Calcfoil stall+Eppler ext transition
72 | 4000000 | 0.5 | XFOIL ncrit=9
73 | 5000000 | 0 | JavaFoil+Calcfoil stall+Eppler ext transition
74 | 5000000 | 0 | XFOIL ncrit=9
75 | 5000000 | 0.1 | JavaFoil+Calcfoil stall+Eppler ext transition
76 | 5000000 | 0.1 | XFOIL ncrit=9
77 | 5000000 | 0.25 | JavaFoil+Calcfoil stall+Eppler ext transition
78 | 5000000 | 0.25 | XFOIL ncrit=9
79 | 5000000 | 0.5 | JavaFoil+Calcfoil stall+Eppler ext transition
80 | 5000000 | 0.5 | XFOIL ncrit=9
81 | 6000000 | 0 | JavaFoil+Calcfoil stall+Eppler ext transition
82 | 6000000 | 0 | XFOIL ncrit=9
83 | 6000000 | 0.1 | JavaFoil+Calcfoil stall+Eppler ext transition
84 | 6000000 | 0.1 | XFOIL ncrit=9
85 | 6000000 | 0.25 | JavaFoil+Calcfoil stall+Eppler ext transition
86 | 6000000 | 0.25 | XFOIL ncrit=9
87 | 6000000 | 0.5 | JavaFoil+Calcfoil stall+Eppler ext transition
88 | 6000000 | 0.5 | XFOIL ncrit=9
89 | 7000000 | 0 | JavaFoil+Calcfoil stall+Eppler ext transition
90 | 7000000 | 0 | XFOIL ncrit=9
91 | 7000000 | 0.1 | JavaFoil+Calcfoil stall+Eppler ext transition
92 | 7000000 | 0.1 | XFOIL ncrit=9
93 | 7000000 | 0.25 | JavaFoil+Calcfoil stall+Eppler ext transition
94 | 7000000 | 0.25 | XFOIL ncrit=9
95 | 7000000 | 0.5 | JavaFoil+Calcfoil stall+Eppler ext transition
96 | 7000000 | 0.5 | XFOIL ncrit=9
97 | 8000000 | 0 | JavaFoil+Calcfoil stall+Eppler ext transition
98 | 8000000 | 0 | XFOIL ncrit=9
99 | 8000000 | 0.1 | JavaFoil+Calcfoil stall+Eppler ext transition
100 | 8000000 | 0.1 | XFOIL ncrit=9
101 | 8000000 | 0.25 | JavaFoil+Calcfoil stall+Eppler ext transition
102 | 8000000 | 0.25 | XFOIL ncrit=9
103 | 8000000 | 0.5 | JavaFoil+Calcfoil stall+Eppler ext transition
104 | 8000000 | 0.5 | XFOIL ncrit=9
105 | 10000000 | 0 | JavaFoil+Calcfoil stall+Eppler ext transition
106 | 10000000 | 0 | XFOIL ncrit=9
107 | 10000000 | 0.1 | JavaFoil+Calcfoil stall+Eppler ext transition
108 | 10000000 | 0.1 | XFOIL ncrit=9
109 | 10000000 | 0.25 | JavaFoil+Calcfoil stall+Eppler ext transition
110 | 10000000 | 0.25 | XFOIL ncrit=9
111 | 10000000 | 0.5 | JavaFoil+Calcfoil stall+Eppler ext transition
112 | 10000000 | 0.5 | XFOIL ncrit=9
113 | 12000000 | 0 | JavaFoil+Calcfoil stall+Eppler ext transition
114 | 12000000 | 0 | XFOIL ncrit=9
115 | 12000000 | 0.1 | JavaFoil+Calcfoil stall+Eppler ext transition
116 | 12000000 | 0.1 | XFOIL ncrit=9
117 | 12000000 | 0.25 | JavaFoil+Calcfoil stall+Eppler ext transition
118 | 12000000 | 0.25 | XFOIL ncrit=9
119 | 12000000 | 0.5 | JavaFoil+Calcfoil stall+Eppler ext transition
120 | 12000000 | 0.5 | XFOIL ncrit=9
121 | 14000000 | 0 | JavaFoil+Calcfoil stall+Eppler ext transition
122 | 14000000 | 0 | XFOIL ncrit=9
123 | 14000000 | 0.1 | JavaFoil+Calcfoil stall+Eppler ext transition
124 | 14000000 | 0.1 | XFOIL ncrit=9
125 | 14000000 | 0.25 | JavaFoil+Calcfoil stall+Eppler ext transition
126 | 14000000 | 0.25 | XFOIL ncrit=9
127 | 14000000 | 0.5 | JavaFoil+Calcfoil stall+Eppler ext transition
128 | 14000000 | 0.5 | XFOIL ncrit=9
129 | 16000000 | 0 | JavaFoil+Calcfoil stall+Eppler ext transition
130 | 16000000 | 0 | XFOIL ncrit=9
131 | 16000000 | 0.1 | JavaFoil+Calcfoil stall+Eppler ext transition
132 | 16000000 | 0.1 | XFOIL ncrit=9
133 | 16000000 | 0.25 | JavaFoil+Calcfoil stall+Eppler ext transition
134 | 16000000 | 0.25 | XFOIL ncrit=9
135 | 16000000 | 0.5 | JavaFoil+Calcfoil stall+Eppler ext transition
136 | 16000000 | 0.5 | XFOIL ncrit=9
137 | 18000000 | 0 | JavaFoil+Calcfoil stall+Eppler ext transition
138 | 18000000 | 0 | XFOIL ncrit=9
139 | 18000000 | 0.1 | JavaFoil+Calcfoil stall+Eppler ext transition
140 | 18000000 | 0.1 | XFOIL ncrit=9
141 | 18000000 | 0.25 | JavaFoil+Calcfoil stall+Eppler ext transition
142 | 18000000 | 0.25 | XFOIL ncrit=9
143 | 18000000 | 0.5 | JavaFoil+Calcfoil stall+Eppler ext transition
144 | 18000000 | 0.5 | XFOIL ncrit=9
145 | 20000000 | 0 | JavaFoil+Calcfoil stall+Eppler ext transition
146 | 20000000 | 0 | XFOIL ncrit=9
147 | 20000000 | 0.1 | JavaFoil+Calcfoil stall+Eppler ext transition
148 | 20000000 | 0.1 | XFOIL ncrit=9
149 | 20000000 | 0.25 | JavaFoil+Calcfoil stall+Eppler ext transition
150 | 20000000 | 0.25 | XFOIL ncrit=9
151 | 20000000 | 0.5 | JavaFoil+Calcfoil stall+Eppler ext transition
152 | 20000000 | 0.5 | XFOIL ncrit=9

## 1. Re 50k Mach 0.00 (1)
BIGFOIL.COM POLAR EXPORT
Joukowsky 12.00% thick 7.00% camber
Joukowsky 12.00% thick 7.00% camber |  |  |  | Cl Max: | 1.926 | at alpha= | 11.5 | deg
JavaFoil+Calcfoil stall+Eppler ext transition |  |  |  | L/D Max: | 53.191 | at alpha= | 4 | deg
Re: | 50000 |  |  | Cd Min: | 0.0185 | at alpha= | -1.5 | deg
Mach: | 0 |  |  | Cl=0 at alpha= | -8.1196 | deg
|  |  |  | @ Cl=0.1, Cd= | 0.059785
|  |  |  | @ Cl=0.4, Cd= | 0.04335
|  |  |  | @ Cl=0.6, Cd= | 0.031562
alpha (deg) | Cl | Cd | Cm | Cl/Cd
-20 | -0.559 | 0.30178 | -0.073 | -1.854
-19.5 | -0.561 | 0.28363 | -0.075 | -1.979
-19 | -0.561 | 0.2686 | -0.075 | -2.09
-18.5 | -0.56 | 0.24594 | -0.075 | -2.276
-18 | -0.556 | 0.23796 | -0.076 | -2.337
-17.5 | -0.551 | 0.22005 | -0.077 | -2.502
-17 | -0.543 | 0.20421 | -0.077 | -2.657
-16.5 | -0.533 | 0.19348 | -0.078 | -2.752
-16 | -0.52 | 0.18282 | -0.078 | -2.843
-15.5 | -0.505 | 0.16896 | -0.078 | -2.986
-15 | -0.487 | 0.15949 | -0.079 | -3.051
-14.5 | -0.466 | 0.14834 | -0.08 | -3.142
-14 | -0.443 | 0.14082 | -0.08 | -3.144
-13.5 | -0.417 | 0.13067 | -0.081 | -3.19
-13 | -0.388 | 0.12157 | -0.082 | -3.194
-12.5 | -0.357 | 0.11373 | -0.083 | -3.14
-12 | -0.324 | 0.10625 | -0.083 | -3.046
-11.5 | -0.288 | 0.09851 | -0.084 | -2.92
-11 | -0.249 | 0.09187 | -0.085 | -2.715
-10.5 | -0.209 | 0.09071 | -0.086 | -2.309
-10 | -0.168 | 0.0851 | -0.087 | -1.972
-9.5 | -0.125 | 0.08017 | -0.088 | -1.557
-9 | -0.08 | 0.07499 | -0.089 | -1.073
-8.5 | -0.035 | 0.07073 | -0.091 | -0.495
-8 | 0.011 | 0.06639 | -0.092 | 0.172
-7.5 | 0.059 | 0.06274 | -0.094 | 0.935
-7 | 0.107 | 0.05928 | -0.096 | 1.797
-6.5 | 0.155 | 0.05614 | -0.099 | 2.759
-6 | 0.204 | 0.05327 | -0.102 | 3.826
-5.5 | 0.253 | 0.0506 | -0.105 | 5.003
-5 | 0.303 | 0.04808 | -0.11 | 6.304
-4.5 | 0.354 | 0.04565 | -0.115 | 7.749
-4 | 0.406 | 0.04305 | -0.123 | 9.424
-3.5 | 0.46 | 0.04017 | -0.131 | 11.448
-3 | 0.518 | 0.0367 | -0.142 | 14.106
-2.5 | 0.582 | 0.03269 | -0.153 | 17.806
-2 | 0.653 | 0.02824 | -0.164 | 23.111
-1.5 | 0.799 | 0.0185 | -0.196 | 43.202
-1 | 0.859 | 0.01909 | -0.195 | 45.005
-0.5 | 0.919 | 0.01969 | -0.195 | 46.68
0 | 0.949 | 0.02077 | -0.195 | 45.702
0.5 | 1.006 | 0.02148 | -0.195 | 46.814
1 | 1.062 | 0.02222 | -0.195 | 47.79
1.5 | 1.118 | 0.02262 | -0.194 | 49.41
2 | 1.173 | 0.02329 | -0.194 | 50.377
2.5 | 1.228 | 0.02404 | -0.194 | 51.09
3 | 1.283 | 0.0248 | -0.194 | 51.722
3.5 | 1.337 | 0.02568 | -0.193 | 52.067
4 | 1.391 | 0.02614 | -0.193 | 53.191
4.5 | 1.444 | 0.02715 | -0.193 | 53.166
5 | 1.495 | 0.02827 | -0.193 | 52.891
5.5 | 1.545 | 0.02948 | -0.192 | 52.411
6 | 1.594 | 0.03064 | -0.192 | 52.017
6.5 | 1.641 | 0.03202 | -0.192 | 51.24
7 | 1.685 | 0.03353 | -0.191 | 50.257
7.5 | 1.728 | 0.0352 | -0.191 | 49.087
8 | 1.768 | 0.03704 | -0.191 | 47.728
8.5 | 1.806 | 0.03919 | -0.19 | 46.071
9 | 1.841 | 0.04181 | -0.19 | 44.03
9.5 | 1.873 | 0.04695 | -0.19 | 39.897
10 | 1.895 | 0.04952 | -0.189 | 38.271
10.5 | 1.912 | 0.05227 | -0.188 | 36.589
11 | 1.924 | 0.05525 | -0.187 | 34.82
11.5 | 1.926 | 0.05893 | -0.185 | 32.676
12 | 1.667 | 0.10127 | -0.105 | 16.465
12.5 | 1.664 | 0.1087 | -0.093 | 15.307
13 | 1.662 | 0.11629 | -0.088 | 14.288
13.5 | 1.657 | 0.124 | -0.085 | 13.364
14 | 1.649 | 0.13269 | -0.081 | 12.426
14.5 | 1.637 | 0.14186 | -0.08 | 11.542
15 | 1.621 | 0.15146 | -0.077 | 10.705
15.5 | 1.601 | 0.16049 | -0.075 | 9.976
16 | 1.578 | 0.1717 | -0.074 | 9.188
16.5 | 1.551 | 0.18281 | -0.072 | 8.485

## 2. Re 50k Mach 0.00 (2)
BIGFOIL.COM POLAR EXPORT
Joukowsky 12.00% thick 7.00% camber
Joukowsky 12.00% thick 7.00% camber |  |  |  | Cl Max: | 1.6195 | at alpha= | 12.5 | deg
XFOIL ncrit=9 |  |  |  | L/D Max: | 21.5847 | at alpha= | 12.5 | deg
Re: | 50000 |  |  | Cd Min: | 0.28323 | at alpha= | 19.5 | deg
Mach: | 0 |  |  | Cl=0 at alpha= | 0.053228 | deg
|  |  |  | @ Cl=0.1, Cd= | 0.066272
|  |  |  | @ Cl=0.4, Cd= | 0.066682
|  |  |  | @ Cl=0.6, Cd= | 0.078336
alpha (deg) | Cl | Cd | Cm | Cl/Cd
-10 | -0.3227 | 0.15262 | -0.0289 | -2.1144
-9.5 | -0.2964 | 0.14178 | -0.0253 | -2.0906
-9 | -0.3076 | 0.13963 | -0.0228 | -2.203
-8.5 | -0.3503 | 0.1429 | -0.0211 | -2.4514
-8 | -0.3228 | 0.13273 | -0.0177 | -2.432
-7.5 | -0.3467 | 0.13221 | -0.0153 | -2.6223
-7 | -0.3572 | 0.12824 | -0.0126 | -2.7854
-6.5 | -0.3591 | 0.12425 | -0.0094 | -2.8901
-6 | -0.4092 | 0.12608 | -0.0059 | -3.2456
-5.5 | -0.3959 | 0.11864 | -0.0024 | -3.337
-5 | -0.4221 | 0.11785 | -0.0037 | -3.5817
-4.5 | -0.4143 | 0.11139 | 0.001 | -3.7194
-4 | -0.4184 | 0.10742 | -0.0024 | -3.895
-3.5 | -0.4059 | 0.10306 | -0.0088 | -3.9385
-3 | -0.389 | 0.09783 | -0.011 | -3.9763
-2.5 | -0.3714 | 0.09251 | -0.0114 | -4.0147
-2 | -0.3496 | 0.08744 | -0.0123 | -3.9982
-1 | -0.1191 | 0.0676 | -0.0747 | -1.7618
-0.5 | -0.1281 | 0.06904 | -0.0616 | -1.8554
1.5 | 0.335 | 0.06342 | -0.1415 | 5.2822
2 | 0.3994 | 0.06665 | -0.1468 | 5.9925
2.5 | 0.4513 | 0.06942 | -0.1498 | 6.501
3 | 0.5067 | 0.07264 | -0.1529 | 6.9755
3.5 | 0.5641 | 0.07595 | -0.1559 | 7.4273
4 | 0.6103 | 0.07902 | -0.1589 | 7.7234
4.5 | 0.6455 | 0.08291 | -0.1606 | 7.7856
5 | 0.6981 | 0.08785 | -0.1638 | 7.9465
5.5 | 0.7406 | 0.09313 | -0.1658 | 7.9523
6 | 0.7608 | 0.09734 | -0.1651 | 7.8159
6.5 | 0.812 | 0.1027 | -0.1675 | 7.9065
7 | 0.9173 | 0.09934 | -0.1657 | 9.2339
7.5 | 0.9479 | 0.10392 | -0.1654 | 9.1214
8 | 0.985 | 0.10802 | -0.165 | 9.1187
8.5 | 1.0078 | 0.11313 | -0.1645 | 8.9083
9 | 1.0432 | 0.11729 | -0.1639 | 8.8942
9.5 | 1.085 | 0.12076 | -0.1631 | 8.9848
10 | 1.092 | 0.12718 | -0.1626 | 8.5863
10.5 | 1.1372 | 0.12988 | -0.1611 | 8.7558
11 | 1.1571 | 0.13489 | -0.1603 | 8.5781
11.5 | 1.1678 | 0.14108 | -0.16 | 8.2776
12 | 1.1987 | 0.14446 | -0.1584 | 8.2978
12.5 | 1.6195 | 0.07503 | -0.1302 | 21.5847
13 | 1.2835 | 0.14514 | -0.1516 | 8.8432
13.5 | 1.2546 | 0.15883 | -0.1565 | 7.899
14 | 1.2705 | 0.16412 | -0.1564 | 7.7413
14.5 | 1.3105 | 0.16359 | -0.1524 | 8.0109
15 | 1.2888 | 0.17869 | -0.1597 | 7.2125
15.5 | 1.2856 | 0.18985 | -0.1646 | 6.7717
16 | 1.2662 | 0.206 | -0.1744 | 6.1466
16.5 | 1.2617 | 0.21972 | -0.1824 | 5.7423
18.5 | 1.2755 | 0.26201 | -0.2107 | 4.8681
19 | 1.2949 | 0.27023 | -0.2137 | 4.7918
19.5 | 1.3295 | 0.28323 | -0.2138 | 4.6941
20 | 1.3223 | 0.28264 | -0.2217 | 4.6784

## 3. Re 50k Mach 0.10 (1)
BIGFOIL.COM POLAR EXPORT
Joukowsky 12.00% thick 7.00% camber
Joukowsky 12.00% thick 7.00% camber |  |  |  | Cl Max: | 1.923 | at alpha= | 11 | deg
JavaFoil+Calcfoil stall+Eppler ext transition |  |  |  | L/D Max: | 53.017 | at alpha= | 4 | deg
Re: | 50000 |  |  | Cd Min: | 0.01853 | at alpha= | -1.5 | deg
Mach: | 0.1 |  |  | Cl=0 at alpha= | -8.1196 | deg
|  |  |  | @ Cl=0.1, Cd= | 0.060056
|  |  |  | @ Cl=0.4, Cd= | 0.043616
|  |  |  | @ Cl=0.6, Cd= | 0.032117
alpha (deg) | Cl | Cd | Cm | Cl/Cd
-20 | -0.526 | 0.32534 | -0.074 | -1.616
-19.5 | -0.53 | 0.29479 | -0.073 | -1.799
-19 | -0.533 | 0.28095 | -0.075 | -1.899
-18.5 | -0.535 | 0.25752 | -0.075 | -2.076
-18 | -0.534 | 0.24226 | -0.076 | -2.204
-17.5 | -0.531 | 0.22476 | -0.076 | -2.363
-17 | -0.526 | 0.21333 | -0.077 | -2.465
-16.5 | -0.518 | 0.19658 | -0.077 | -2.635
-16 | -0.508 | 0.18514 | -0.078 | -2.742
-15.5 | -0.494 | 0.17568 | -0.078 | -2.814
-15 | -0.478 | 0.16481 | -0.079 | -2.903
-14.5 | -0.46 | 0.15064 | -0.079 | -3.051
-14 | -0.438 | 0.14367 | -0.08 | -3.048
-13.5 | -0.413 | 0.13296 | -0.081 | -3.107
-13 | -0.386 | 0.1239 | -0.082 | -3.113
-12.5 | -0.355 | 0.11568 | -0.083 | -3.073
-12 | -0.323 | 0.10761 | -0.084 | -2.999
-11.5 | -0.287 | 0.10018 | -0.084 | -2.866
-11 | -0.249 | 0.09788 | -0.085 | -2.547
-10.5 | -0.21 | 0.09165 | -0.086 | -2.287
-10 | -0.168 | 0.08563 | -0.087 | -1.963
-9.5 | -0.125 | 0.08079 | -0.088 | -1.548
-9 | -0.081 | 0.07549 | -0.089 | -1.069
-8.5 | -0.035 | 0.07117 | -0.091 | -0.493
-8 | 0.011 | 0.06678 | -0.093 | 0.172
-7.5 | 0.059 | 0.0629 | -0.094 | 0.936
-7 | 0.107 | 0.05957 | -0.097 | 1.795
-6.5 | 0.156 | 0.05633 | -0.099 | 2.762
-6 | 0.205 | 0.05344 | -0.102 | 3.831
-5.5 | 0.254 | 0.05073 | -0.106 | 5.014
-5 | 0.304 | 0.04826 | -0.11 | 6.309
-4.5 | 0.355 | 0.04579 | -0.116 | 7.761
-4 | 0.408 | 0.04323 | -0.123 | 9.427
-3.5 | 0.462 | 0.04039 | -0.131 | 11.434
-3 | 0.52 | 0.03701 | -0.141 | 14.038
-2.5 | 0.584 | 0.03313 | -0.152 | 17.619
-2 | 0.654 | 0.0287 | -0.164 | 22.789
-1.5 | 0.803 | 0.01853 | -0.197 | 43.335
-1 | 0.864 | 0.01916 | -0.196 | 45.06
-0.5 | 0.924 | 0.01977 | -0.196 | 46.718
0 | 0.954 | 0.02088 | -0.196 | 45.683
0.5 | 1.01 | 0.02158 | -0.196 | 46.815
1 | 1.067 | 0.02233 | -0.196 | 47.767
1.5 | 1.123 | 0.02274 | -0.195 | 49.379
2 | 1.178 | 0.02342 | -0.195 | 50.316
2.5 | 1.234 | 0.02418 | -0.195 | 51.016
3 | 1.289 | 0.02501 | -0.195 | 51.531
3.5 | 1.343 | 0.02586 | -0.194 | 51.941
4 | 1.397 | 0.02635 | -0.194 | 53.017
4.5 | 1.45 | 0.02737 | -0.194 | 52.975
5 | 1.502 | 0.02852 | -0.193 | 52.665
5.5 | 1.552 | 0.02974 | -0.193 | 52.187
6 | 1.601 | 0.03091 | -0.193 | 51.774
6.5 | 1.647 | 0.03233 | -0.192 | 50.958
7 | 1.692 | 0.03389 | -0.192 | 49.931
7.5 | 1.734 | 0.03562 | -0.192 | 48.692
8 | 1.774 | 0.03751 | -0.192 | 47.308
8.5 | 1.811 | 0.03969 | -0.191 | 45.633
9 | 1.846 | 0.04246 | -0.191 | 43.491
9.5 | 1.877 | 0.04764 | -0.191 | 39.413
10 | 1.898 | 0.05025 | -0.19 | 37.781
10.5 | 1.914 | 0.0531 | -0.189 | 36.046
11 | 1.923 | 0.0562 | -0.188 | 34.219
11.5 | 1.92 | 0.06033 | -0.185 | 31.824
12 | 1.662 | 0.10257 | -0.101 | 16.204
12.5 | 1.659 | 0.10998 | -0.092 | 15.086
13 | 1.655 | 0.11811 | -0.087 | 14.012
13.5 | 1.648 | 0.12581 | -0.083 | 13.095
14 | 1.637 | 0.13509 | -0.081 | 12.115
14.5 | 1.622 | 0.14363 | -0.079 | 11.292
15 | 1.603 | 0.1534 | -0.077 | 10.447
15.5 | 1.578 | 0.16499 | -0.075 | 9.566
16 | 1.55 | 0.17692 | -0.073 | 8.764

## 4. Re 50k Mach 0.10 (2)
BIGFOIL.COM POLAR EXPORT
Joukowsky 12.00% thick 7.00% camber
Joukowsky 12.00% thick 7.00% camber |  |  |  | Cl Max: | -0.1284 | at alpha= | -0.5 | deg
XFOIL ncrit=9 |  |  |  | L/D Max: | -1.8566 | at alpha= | -0.5 | deg
Re: | 50000 |  |  | Cd Min: | 0.15353 | at alpha= | -10 | deg
Mach: | 0.1 |  |  | Cl=0 at alpha= | -99 | deg
|  |  |  | @ Cl=0.1, Cd= | 0.06916
|  |  |  | @ Cl=0.4, Cd= | 0.06916
|  |  |  | @ Cl=0.6, Cd= | 0.06916
alpha (deg) | Cl | Cd | Cm | Cl/Cd
-10 | -0.3239 | 0.15353 | -0.0289 | -2.1097
-9.5 | -0.2957 | 0.14226 | -0.0253 | -2.0786
-9 | -0.308 | 0.14032 | -0.0229 | -2.195
-8.5 | -0.3515 | 0.14381 | -0.0211 | -2.4442
-8 | -0.3216 | 0.13319 | -0.0177 | -2.4146
-7.5 | -0.3475 | 0.133 | -0.0154 | -2.6128
-7 | -0.3523 | 0.12823 | -0.0127 | -2.7474
-6.5 | -0.3583 | 0.1248 | -0.0095 | -2.871
-6 | -0.4104 | 0.12697 | -0.0061 | -3.2323
-5.5 | -0.3921 | 0.11893 | -0.0026 | -3.2969
-5 | -0.4229 | 0.11868 | -0.004 | -3.5634
-4.5 | -0.4133 | 0.11192 | 0.0012 | -3.6928
-4 | -0.4186 | 0.108 | -0.0018 | -3.8759
-3.5 | -0.4073 | 0.10377 | -0.0083 | -3.925
-3 | -0.3906 | 0.09857 | -0.0107 | -3.9627
-2.5 | -0.3734 | 0.0932 | -0.011 | -4.0064
-2 | -0.352 | 0.08807 | -0.0119 | -3.9968
-1.5 | -0.317 | 0.08344 | -0.0174 | -3.7991
-0.5 | -0.1284 | 0.06916 | -0.0623 | -1.8566

## 5. Re 50k Mach 0.25 (1)
BIGFOIL.COM POLAR EXPORT
Joukowsky 12.00% thick 7.00% camber
Joukowsky 12.00% thick 7.00% camber |  |  |  | Cl Max: | 1.912 | at alpha= | 10.5 | deg
JavaFoil+Calcfoil stall+Eppler ext transition |  |  |  | L/D Max: | 51.914 | at alpha= | 4.5 | deg
Re: | 50000 |  |  | Cd Min: | 0.01955 | at alpha= | -1 | deg
Mach: | 0.25 |  |  | Cl=0 at alpha= | -8.125 | deg
|  |  |  | @ Cl=0.1, Cd= | 0.061552
|  |  |  | @ Cl=0.4, Cd= | 0.044993
|  |  |  | @ Cl=0.6, Cd= | 0.034675
alpha (deg) | Cl | Cd | Cm | Cl/Cd
-20 | -0.182 | 0.64128 | -0.072 | -0.283
-19.5 | -0.228 | 0.55661 | -0.071 | -0.41
-19 | -0.266 | 0.49934 | -0.071 | -0.532
-18.5 | -0.298 | 0.43907 | -0.072 | -0.679
-18 | -0.327 | 0.35985 | -0.073 | -0.907
-17.5 | -0.351 | 0.33336 | -0.074 | -1.052
-17 | -0.371 | 0.29218 | -0.074 | -1.268
-16.5 | -0.386 | 0.26912 | -0.076 | -1.435
-16 | -0.397 | 0.24546 | -0.077 | -1.618
-15.5 | -0.404 | 0.2182 | -0.077 | -1.85
-15 | -0.405 | 0.1953 | -0.078 | -2.074
-14.5 | -0.402 | 0.18111 | -0.079 | -2.217
-14 | -0.393 | 0.16297 | -0.08 | -2.412
-13.5 | -0.38 | 0.15345 | -0.081 | -2.475
-13 | -0.362 | 0.13976 | -0.082 | -2.588
-12.5 | -0.339 | 0.12818 | -0.083 | -2.646
-12 | -0.312 | 0.11746 | -0.084 | -2.659
-11.5 | -0.281 | 0.10901 | -0.085 | -2.579
-11 | -0.246 | 0.10378 | -0.085 | -2.374
-10.5 | -0.209 | 0.09729 | -0.087 | -2.146
-10 | -0.169 | 0.09066 | -0.088 | -1.859
-9.5 | -0.126 | 0.08401 | -0.089 | -1.501
-9 | -0.082 | 0.07838 | -0.091 | -1.042
-8.5 | -0.036 | 0.07343 | -0.092 | -0.486
-8 | 0.012 | 0.0686 | -0.094 | 0.17
-7.5 | 0.06 | 0.06445 | -0.096 | 0.933
-7 | 0.109 | 0.0609 | -0.098 | 1.796
-6.5 | 0.159 | 0.05742 | -0.1 | 2.773
-6 | 0.21 | 0.05435 | -0.103 | 3.859
-5.5 | 0.261 | 0.05159 | -0.107 | 5.054
-5 | 0.312 | 0.04907 | -0.111 | 6.362
-4.5 | 0.364 | 0.04662 | -0.117 | 7.815
-4 | 0.418 | 0.04418 | -0.123 | 9.451
-3.5 | 0.473 | 0.04157 | -0.131 | 11.37
-3 | 0.531 | 0.0384 | -0.142 | 13.828
-2.5 | 0.595 | 0.03496 | -0.152 | 17.011
-2 | 0.663 | 0.03108 | -0.163 | 21.32
-1.5 | 0.741 | 0.02648 | -0.175 | 27.996
-1 | 0.887 | 0.01955 | -0.201 | 45.397
-0.5 | 0.949 | 0.02023 | -0.201 | 46.927
0 | 0.978 | 0.02142 | -0.201 | 45.666
0.5 | 1.036 | 0.02219 | -0.201 | 46.697
1 | 1.094 | 0.02299 | -0.201 | 47.591
1.5 | 1.151 | 0.02344 | -0.2 | 49.116
2 | 1.208 | 0.02422 | -0.2 | 49.883
2.5 | 1.265 | 0.02505 | -0.2 | 50.48
3 | 1.321 | 0.02594 | -0.2 | 50.908
3.5 | 1.376 | 0.02686 | -0.199 | 51.232
4 | 1.431 | 0.02771 | -0.199 | 51.639
4.5 | 1.485 | 0.02861 | -0.199 | 51.914
5 | 1.538 | 0.02988 | -0.198 | 51.463
5.5 | 1.589 | 0.03123 | -0.198 | 50.863
6 | 1.637 | 0.03257 | -0.198 | 50.27
6.5 | 1.684 | 0.03419 | -0.197 | 49.261
7 | 1.728 | 0.03595 | -0.197 | 48.065
7.5 | 1.769 | 0.03795 | -0.196 | 46.623
8 | 1.808 | 0.04022 | -0.196 | 44.944
8.5 | 1.842 | 0.04286 | -0.196 | 42.983
9 | 1.875 | 0.04871 | -0.196 | 38.498
9.5 | 1.896 | 0.05166 | -0.195 | 36.695
10 | 1.908 | 0.05478 | -0.194 | 34.832
10.5 | 1.912 | 0.05831 | -0.193 | 32.8
11 | 1.899 | 0.063 | -0.19 | 30.139
11.5 | 1.641 | 0.10196 | -0.098 | 16.094
12 | 1.631 | 0.10999 | -0.092 | 14.83
12.5 | 1.615 | 0.11877 | -0.086 | 13.6
13 | 1.593 | 0.1285 | -0.083 | 12.398
13.5 | 1.565 | 0.13809 | -0.08 | 11.331
14 | 1.529 | 0.14975 | -0.077 | 10.213
14.5 | 1.488 | 0.16285 | -0.075 | 9.135
15 | 1.438 | 0.17564 | -0.073 | 8.188
15.5 | 1.38 | 0.19373 | -0.071 | 7.123

## 6. Re 50k Mach 0.25 (2)
BIGFOIL.COM POLAR EXPORT
Joukowsky 12.00% thick 7.00% camber
Joukowsky 12.00% thick 7.00% camber |  |  |  | Cl Max: | 1.3601 | at alpha= | 19.5 | deg
XFOIL ncrit=9 |  |  |  | L/D Max: | 8.8442 | at alpha= | 8 | deg
Re: | 50000 |  |  | Cd Min: | 0.29297 | at alpha= | 19.5 | deg
Mach: | 0.25 |  |  | Cl=0 at alpha= | -0.14899 | deg
|  |  |  | @ Cl=0.1, Cd= | 0.06088
|  |  |  | @ Cl=0.4, Cd= | 0.068967
|  |  |  | @ Cl=0.6, Cd= | 0.080399
alpha (deg) | Cl | Cd | Cm | Cl/Cd
-10 | -0.2995 | 0.15055 | -0.0285 | -1.9894
-9.5 | -0.293 | 0.14503 | -0.0252 | -2.0203
-9 | -0.3123 | 0.14455 | -0.0233 | -2.1605
-8.5 | -0.3257 | 0.14162 | -0.0212 | -2.2998
-8 | -0.3171 | 0.13586 | -0.0179 | -2.334
-7.5 | -0.3528 | 0.13749 | -0.0159 | -2.566
-7 | -0.3383 | 0.1298 | -0.0129 | -2.6063
-6.5 | -0.3583 | 0.12834 | -0.0102 | -2.7918
-6 | -0.4168 | 0.13181 | -0.0072 | -3.1621
-5.5 | -0.3791 | 0.1211 | -0.0037 | -3.1305
-5 | -0.427 | 0.12317 | -0.0056 | -3.4668
-4.5 | -0.4086 | 0.11484 | 0.0017 | -3.558
-4 | -0.4169 | 0.11086 | 0.0011 | -3.7606
-3.5 | -0.4139 | 0.10736 | -0.0052 | -3.8553
-3 | -0.3988 | 0.10249 | -0.0087 | -3.8911
-2.5 | -0.3835 | 0.09698 | -0.009 | -3.9544
-2 | -0.3637 | 0.09157 | -0.01 | -3.9718
-1.5 | -0.3421 | 0.08684 | -0.01 | -3.9394
-1 | -0.3071 | 0.08208 | -0.0149 | -3.7415
-0.5 | -0.1397 | 0.07127 | -0.0631 | -1.9602
0 | 0.0593 | 0.06085 | -0.1108 | 0.97453
0.5 | 0.1686 | 0.06093 | -0.1273 | 2.7671
1 | 0.2565 | 0.06302 | -0.1374 | 4.0701
1.5 | 0.3396 | 0.066 | -0.146 | 5.1455
2 | 0.4139 | 0.06965 | -0.1525 | 5.9426
2.5 | 0.4644 | 0.07244 | -0.1553 | 6.4108
3 | 0.5144 | 0.07541 | -0.1575 | 6.8214
3.5 | 0.5773 | 0.07908 | -0.1611 | 7.3002
4 | 0.615 | 0.08127 | -0.1605 | 7.5674
4.5 | 0.6592 | 0.0859 | -0.1651 | 7.674
5 | 0.7023 | 0.09051 | -0.1672 | 7.7594
5.5 | 0.7555 | 0.09618 | -0.1701 | 7.8551
6 | 0.776 | 0.10076 | -0.1696 | 7.7015
6.5 | 0.8336 | 0.10631 | -0.1721 | 7.8412
7 | 0.8538 | 0.11174 | -0.1721 | 7.641
7.5 | 0.8991 | 0.11682 | -0.173 | 7.6965
8 | 0.994 | 0.11239 | -0.1683 | 8.8442
8.5 | 1.0119 | 0.11806 | -0.1679 | 8.5711
9 | 1.0513 | 0.12237 | -0.1674 | 8.5912
9.5 | 1.068 | 0.12823 | -0.167 | 8.3288
10 | 1.0968 | 0.13319 | -0.1664 | 8.2349
10.5 | 1.1445 | 0.13632 | -0.165 | 8.3957
11 | 1.142 | 0.14397 | -0.1657 | 7.9322
11.5 | 1.1677 | 0.14897 | -0.1651 | 7.8385
12 | 1.2005 | 0.15279 | -0.1637 | 7.8572
12.5 | 1.2363 | 0.1556 | -0.1616 | 7.9454
13 | 1.2255 | 0.16571 | -0.1651 | 7.3954
13.5 | 1.2458 | 0.17115 | -0.1651 | 7.279
14 | 1.2793 | 0.1739 | -0.1631 | 7.3565
14.5 | 1.2704 | 0.18568 | -0.1688 | 6.8419
15 | 1.2729 | 0.19579 | -0.1734 | 6.5014
15.5 | 1.282 | 0.20497 | -0.1772 | 6.2546
16 | 1.2739 | 0.21823 | -0.1858 | 5.8374
16.5 | 1.2834 | 0.2303 | -0.1918 | 5.5727
17.5 | 1.2923 | 0.25997 | -0.2093 | 4.971
18 | 1.2975 | 0.26439 | -0.2149 | 4.9075
18.5 | 1.3061 | 0.2708 | -0.2203 | 4.8231
19 | 1.3258 | 0.27927 | -0.2238 | 4.7474
19.5 | 1.3601 | 0.29297 | -0.2244 | 4.6425
20 | 1.3559 | 0.29245 | -0.2325 | 4.6363

## 7. Re 50k Mach 0.50 (1)
BIGFOIL.COM POLAR EXPORT
Joukowsky 12.00% thick 7.00% camber
Joukowsky 12.00% thick 7.00% camber |  |  |  | Cl Max: | 1.891 | at alpha= | 8 | deg
JavaFoil+Calcfoil stall+Eppler ext transition |  |  |  | L/D Max: | 47.477 | at alpha= | 2.5 | deg
Re: | 50000 |  |  | Cd Min: | 0.02415 | at alpha= | 0 | deg
Mach: | 0.5 |  |  | Cl=0 at alpha= | -8.1364 | deg
|  |  |  | @ Cl=0.1, Cd= | 0.071949
|  |  |  | @ Cl=0.4, Cd= | 0.05046
|  |  |  | @ Cl=0.6, Cd= | 0.042709
alpha (deg) | Cl | Cd | Cm | Cl/Cd
-20 | -0.701 | 0.46257 | -0.128 | -1.516
-19.5 | -0.671 | 0.45665 | -0.128 | -1.47
-19 | -0.64 | 0.4271 | -0.125 | -1.499
-18.5 | -0.61 | 0.40942 | -0.125 | -1.49
-18 | -0.58 | 0.42656 | -0.125 | -1.36
-17.5 | -0.55 | 0.42232 | -0.125 | -1.302
-17 | -0.519 | 0.39101 | -0.122 | -1.328
-16.5 | -0.49 | 0.38675 | -0.122 | -1.266
-16 | -0.46 | 0.36304 | -0.122 | -1.267
-15.5 | -0.429 | 0.34831 | -0.119 | -1.233
-15 | -0.4 | 0.34234 | -0.119 | -1.168
-14.5 | -0.37 | 0.33727 | -0.119 | -1.098
-14 | -0.34 | 0.33329 | -0.115 | -1.021
-13.5 | -0.311 | 0.32782 | -0.115 | -0.949
-13 | -0.281 | 0.31327 | -0.111 | -0.898
-12.5 | -0.252 | 0.30118 | -0.111 | -0.838
-12 | -0.223 | 0.29638 | -0.11 | -0.753
-11.5 | -0.194 | 0.28423 | -0.106 | -0.682
-11 | -0.165 | 0.27001 | -0.106 | -0.611
-10.5 | -0.136 | 0.26355 | -0.101 | -0.516
-10 | -0.107 | 0.23132 | -0.096 | -0.463
-9.5 | -0.078 | 0.22454 | -0.095 | -0.35
-9 | -0.05 | 0.19833 | -0.09 | -0.252
-8.5 | -0.032 | 0.1058 | -0.091 | -0.303
-8 | 0.012 | 0.08681 | -0.095 | 0.134
-7.5 | 0.063 | 0.07691 | -0.098 | 0.817
-7 | 0.117 | 0.06967 | -0.102 | 1.679
-6.5 | 0.173 | 0.06437 | -0.105 | 2.685
-6 | 0.23 | 0.05983 | -0.108 | 3.84
-5.5 | 0.287 | 0.05599 | -0.112 | 5.131
-5 | 0.345 | 0.05294 | -0.116 | 6.522
-4.5 | 0.404 | 0.05028 | -0.121 | 8.025
-4 | 0.462 | 0.04792 | -0.128 | 9.65
-3.5 | 0.522 | 0.04562 | -0.135 | 11.453
-3 | 0.584 | 0.04332 | -0.144 | 13.484
-2.5 | 0.651 | 0.04076 | -0.154 | 15.968
-2 | 0.718 | 0.03819 | -0.163 | 18.797
-1.5 | 0.789 | 0.03556 | -0.173 | 22.18
-1 | 0.865 | 0.0329 | -0.182 | 26.284
-0.5 | 0.95 | 0.02978 | -0.193 | 31.915
0 | 1.084 | 0.02415 | -0.223 | 44.889
0.5 | 1.148 | 0.02519 | -0.223 | 45.573
1 | 1.211 | 0.02627 | -0.222 | 46.109
1.5 | 1.274 | 0.02707 | -0.222 | 47.062
2 | 1.336 | 0.02824 | -0.222 | 47.309
2.5 | 1.398 | 0.02944 | -0.221 | 47.477
3 | 1.459 | 0.0308 | -0.221 | 47.353
3.5 | 1.519 | 0.0323 | -0.22 | 47.022
4 | 1.578 | 0.03372 | -0.22 | 46.785
4.5 | 1.635 | 0.03545 | -0.219 | 46.132
5 | 1.69 | 0.03734 | -0.219 | 45.259
5.5 | 1.741 | 0.03958 | -0.218 | 43.976
6 | 1.787 | 0.04204 | -0.218 | 42.503
6.5 | 1.828 | 0.04505 | -0.217 | 40.564
7 | 1.86 | 0.04851 | -0.217 | 38.355
7.5 | 1.884 | 0.05312 | -0.217 | 35.456
8 | 1.891 | 0.06192 | -0.216 | 30.542
8.5 | 1.862 | 0.06754 | -0.214 | 27.57
9 | 1.545 | 0.09332 | -0.105 | 16.553
9.5 | 1.398 | 0.11067 | -0.087 | 12.631
10 | 0.965 | 0.20119 | -0.081 | 4.798
10.5 | 0.991 | 0.24488 | -0.092 | 4.048
11 | 1.017 | 0.28515 | -0.097 | 3.566
11.5 | 1.042 | 0.29458 | -0.102 | 3.539
12 | 1.068 | 0.32417 | -0.107 | 3.295
12.5 | 1.094 | 0.33068 | -0.111 | 3.308
13 | 1.12 | 0.35369 | -0.115 | 3.166

## 8. Re 50k Mach 0.50 (2)
BIGFOIL.COM POLAR EXPORT
Joukowsky 12.00% thick 7.00% camber
Joukowsky 12.00% thick 7.00% camber |  |  |  | Cl Max: | 1.5037 | at alpha= | 20 | deg
XFOIL ncrit=9 |  |  |  | L/D Max: | 8.6024 | at alpha= | 5.5 | deg
Re: | 50000 |  |  | Cd Min: | 0.33999 | at alpha= | 20 | deg
Mach: | 0.5 |  |  | Cl=0 at alpha= | 0.25135 | deg
|  |  |  | @ Cl=0.1, Cd= | 0.073326
|  |  |  | @ Cl=0.4, Cd= | 0.07345
|  |  |  | @ Cl=0.6, Cd= | 0.079733
alpha (deg) | Cl | Cd | Cm | Cl/Cd
-8 | -0.3314 | 0.15241 | -0.0197 | -2.1744
-7.5 | -0.3144 | 0.14374 | -0.0168 | -2.1873
-7 | -0.3355 | 0.14331 | -0.0147 | -2.3411
-6.5 | -0.3354 | 0.13783 | -0.0123 | -2.4334
-6 | -0.342 | 0.1345 | -0.0096 | -2.5428
-5.5 | -0.3666 | 0.13289 | -0.0071 | -2.7587
-5 | -0.3686 | 0.12855 | -0.0038 | -2.8674
-4.5 | -0.3834 | 0.12496 | -0.0005 | -3.0682
-4 | -0.4019 | 0.12255 | 0.0029 | -3.2795
-3 | -0.4168 | 0.11456 | 0.0038 | -3.6383
-2.5 | -0.4139 | 0.11052 | 0.0019 | -3.745
-1.5 | -0.3889 | 0.0999 | 0.0002 | -3.8929
-1 | -0.3726 | 0.09469 | 0.001 | -3.9349
-0.5 | -0.3279 | 0.09008 | -0.0068 | -3.6401
0 | -0.0837 | 0.07724 | -0.0813 | -1.0836
0.5 | 0.0828 | 0.07332 | -0.1162 | 1.1293
1 | 0.237 | 0.07337 | -0.1441 | 3.2302
1.5 | 0.4399 | 0.07347 | -0.1672 | 5.9875
2 | 0.5029 | 0.07568 | -0.1707 | 6.6451
2.5 | 0.5683 | 0.07842 | -0.1744 | 7.2469
3 | 0.6412 | 0.08144 | -0.178 | 7.8733
3.5 | 0.685 | 0.08475 | -0.1785 | 8.0826
4 | 0.7232 | 0.08812 | -0.1782 | 8.207
4.5 | 0.7544 | 0.09064 | -0.176 | 8.323
5 | 0.8025 | 0.09568 | -0.1801 | 8.3873
5.5 | 0.866 | 0.10067 | -0.1826 | 8.6024
6 | 0.8884 | 0.10615 | -0.1822 | 8.3693
6.5 | 0.9145 | 0.1118 | -0.1822 | 8.1798
7 | 0.9491 | 0.11738 | -0.1824 | 8.0857
7.5 | 0.9861 | 0.12294 | -0.1825 | 8.021
8 | 1.0066 | 0.1291 | -0.1826 | 7.7971
8.5 | 1.0533 | 0.13454 | -0.1826 | 7.8289
9 | 1.0643 | 0.14124 | -0.1831 | 7.5354
9.5 | 1.1099 | 0.14678 | -0.183 | 7.5617
10 | 1.1174 | 0.1539 | -0.1843 | 7.2606
10.5 | 1.1551 | 0.15981 | -0.1843 | 7.228
11 | 1.1677 | 0.16703 | -0.1862 | 6.991
11.5 | 1.1958 | 0.17363 | -0.1871 | 6.8871
12 | 1.2328 | 0.17978 | -0.1871 | 6.8573
12.5 | 1.2366 | 0.18837 | -0.1913 | 6.5647
13 | 1.2713 | 0.19514 | -0.1917 | 6.5148
13.5 | 1.2782 | 0.20436 | -0.1967 | 6.2546
14 | 1.2919 | 0.21354 | -0.2012 | 6.0499
14.5 | 1.3084 | 0.22299 | -0.2058 | 5.8675
15 | 1.3286 | 0.23272 | -0.2102 | 5.709
15.5 | 1.3367 | 0.24379 | -0.2175 | 5.483
16 | 1.354 | 0.25582 | -0.224 | 5.2928
16.5 | 1.3707 | 0.27623 | -0.2342 | 4.9622
17 | 1.3766 | 0.28263 | -0.2422 | 4.8707
17.5 | 1.4079 | 0.29559 | -0.2454 | 4.763
18 | 1.419 | 0.30099 | -0.2524 | 4.7144
18.5 | 1.4394 | 0.31103 | -0.2579 | 4.6278
19 | 1.4715 | 0.32551 | -0.2607 | 4.5206
19.5 | 1.4801 | 0.32884 | -0.2689 | 4.501
20 | 1.5037 | 0.33999 | -0.2737 | 4.4228

## 9. Re 100k Mach 0.00 (1)
BIGFOIL.COM POLAR EXPORT
Joukowsky 12.00% thick 7.00% camber
Joukowsky 12.00% thick 7.00% camber |  |  |  | Cl Max: | 1.953 | at alpha= | 12 | deg
JavaFoil+Calcfoil stall+Eppler ext transition |  |  |  | L/D Max: | 72.929 | at alpha= | 4 | deg
Re: | 100000 |  |  | Cd Min: | 0.0131 | at alpha= | -3 | deg
Mach: | 0 |  |  | Cl=0 at alpha= | -8.1196 | deg
|  |  |  | @ Cl=0.1, Cd= | 0.049722
|  |  |  | @ Cl=0.4, Cd= | 0.030957
|  |  |  | @ Cl=0.6, Cd= | 0.014391
alpha (deg) | Cl | Cd | Cm | Cl/Cd
-20 | -0.56 | 0.25583 | -0.075 | -2.188
-19.5 | -0.561 | 0.24395 | -0.077 | -2.302
-19 | -0.562 | 0.2267 | -0.076 | -2.477
-18.5 | -0.56 | 0.21415 | -0.077 | -2.615
-18 | -0.556 | 0.20214 | -0.077 | -2.752
-17.5 | -0.551 | 0.1906 | -0.078 | -2.89
-17 | -0.543 | 0.17842 | -0.079 | -3.043
-16.5 | -0.533 | 0.16691 | -0.08 | -3.191
-16 | -0.52 | 0.15805 | -0.08 | -3.29
-15.5 | -0.505 | 0.14888 | -0.081 | -3.39
-15 | -0.487 | 0.14055 | -0.081 | -3.463
-14.5 | -0.466 | 0.13082 | -0.082 | -3.564
-14 | -0.443 | 0.12333 | -0.082 | -3.591
-13.5 | -0.417 | 0.11478 | -0.082 | -3.632
-13 | -0.388 | 0.10785 | -0.084 | -3.601
-12.5 | -0.357 | 0.10075 | -0.085 | -3.547
-12 | -0.324 | 0.09444 | -0.085 | -3.429
-11.5 | -0.288 | 0.08822 | -0.087 | -3.262
-11 | -0.25 | 0.08272 | -0.088 | -3.017
-10.5 | -0.21 | 0.07767 | -0.089 | -2.699
-10 | -0.168 | 0.07272 | -0.09 | -2.31
-9.5 | -0.125 | 0.06798 | -0.092 | -1.837
-9 | -0.081 | 0.06385 | -0.094 | -1.261
-8.5 | -0.035 | 0.05978 | -0.096 | -0.586
-8 | 0.011 | 0.05593 | -0.098 | 0.205
-7.5 | 0.059 | 0.05243 | -0.101 | 1.121
-7 | 0.107 | 0.04926 | -0.104 | 2.167
-6.5 | 0.156 | 0.04615 | -0.109 | 3.37
-6 | 0.205 | 0.04323 | -0.113 | 4.739
-5.5 | 0.256 | 0.0433 | -0.121 | 5.902
-5 | 0.308 | 0.03949 | -0.132 | 7.812
-4.5 | 0.365 | 0.03432 | -0.145 | 10.647
-4 | 0.429 | 0.02817 | -0.159 | 15.224
-3.5 | 0.501 | 0.02191 | -0.173 | 22.847
-3 | 0.617 | 0.0131 | -0.199 | 47.1
-2.5 | 0.679 | 0.01345 | -0.199 | 50.463
-2 | 0.739 | 0.01383 | -0.199 | 53.424
-1.5 | 0.799 | 0.01423 | -0.198 | 56.145
-1 | 0.859 | 0.01466 | -0.198 | 58.625
-0.5 | 0.919 | 0.01511 | -0.198 | 60.823
0 | 0.963 | 0.0157 | -0.198 | 61.301
0.5 | 1.02 | 0.01623 | -0.198 | 62.852
1 | 1.077 | 0.0168 | -0.198 | 64.129
1.5 | 1.134 | 0.01728 | -0.198 | 65.638
2 | 1.191 | 0.01752 | -0.197 | 67.954
2.5 | 1.247 | 0.01806 | -0.197 | 69.042
3 | 1.302 | 0.01864 | -0.197 | 69.872
3.5 | 1.357 | 0.01924 | -0.197 | 70.551
4 | 1.412 | 0.01936 | -0.196 | 72.929
4.5 | 1.466 | 0.02014 | -0.196 | 72.772
5 | 1.518 | 0.02101 | -0.196 | 72.283
5.5 | 1.569 | 0.02193 | -0.196 | 71.569
6 | 1.618 | 0.02286 | -0.195 | 70.795
6.5 | 1.666 | 0.02397 | -0.195 | 69.478
7 | 1.711 | 0.02522 | -0.195 | 67.838
7.5 | 1.753 | 0.02658 | -0.194 | 65.959
8 | 1.793 | 0.02818 | -0.194 | 63.619
8.5 | 1.829 | 0.03011 | -0.193 | 60.753
9 | 1.862 | 0.0327 | -0.193 | 56.939
9.5 | 1.886 | 0.03947 | -0.192 | 47.767
10 | 1.908 | 0.04175 | -0.191 | 45.707
10.5 | 1.927 | 0.0441 | -0.19 | 43.693
11 | 1.941 | 0.04654 | -0.189 | 41.708
11.5 | 1.95 | 0.04921 | -0.188 | 39.638
12 | 1.953 | 0.0522 | -0.187 | 37.417
12.5 | 1.949 | 0.05553 | -0.186 | 35.102
13 | 1.937 | 0.05944 | -0.184 | 32.579
13.5 | 1.907 | 0.06576 | -0.181 | 29.001
14 | 1.66 | 0.11825 | -0.104 | 14.039
14.5 | 1.644 | 0.12663 | -0.096 | 12.98
15 | 1.625 | 0.13485 | -0.089 | 12.051
15.5 | 1.604 | 0.14334 | -0.086 | 11.19
16 | 1.58 | 0.15287 | -0.083 | 10.335
16.5 | 1.553 | 0.16166 | -0.08 | 9.605
17 | 1.523 | 0.17165 | -0.077 | 8.875

## 10. Re 100k Mach 0.00 (2)
BIGFOIL.COM POLAR EXPORT
Joukowsky 12.00% thick 7.00% camber
Joukowsky 12.00% thick 7.00% camber |  |  |  | Cl Max: | 0.8452 | at alpha= | 1.5 | deg
XFOIL ncrit=9 |  |  |  | L/D Max: | 24.7134 | at alpha= | 1.5 | deg
Re: | 100000 |  |  | Cd Min: | 0.22261 | at alpha= | -20 | deg
Mach: | 0 |  |  | Cl=0 at alpha= | -3.7079 | deg
|  |  |  | @ Cl=0.1, Cd= | 0.056993
|  |  |  | @ Cl=0.4, Cd= | 0.034971
|  |  |  | @ Cl=0.6, Cd= | 0.033999
alpha (deg) | Cl | Cd | Cm | Cl/Cd
-20 | -0.3815 | 0.22261 | -0.0315 | -1.7138
-19.5 | -0.3663 | 0.21753 | -0.0342 | -1.6839
-19 | -0.3578 | 0.21517 | -0.0384 | -1.6629
-18.5 | -0.3393 | 0.20719 | -0.0395 | -1.6376
-18 | -0.3241 | 0.20186 | -0.041 | -1.6056
-17.5 | -0.3115 | 0.19698 | -0.0429 | -1.5814
-17 | -0.3068 | 0.19454 | -0.046 | -1.5771
-16.5 | -0.2911 | 0.18717 | -0.0461 | -1.5553
-16 | -0.2793 | 0.18231 | -0.0464 | -1.532
-15.5 | -0.2728 | 0.17823 | -0.047 | -1.5306
-15 | -0.2833 | 0.17839 | -0.0487 | -1.5881
-14.5 | -0.2682 | 0.17003 | -0.0461 | -1.5774
-14 | -0.2649 | 0.16614 | -0.0437 | -1.5944
-13.5 | -0.268 | 0.1632 | -0.0416 | -1.6422
-13 | -0.2927 | 0.16453 | -0.041 | -1.779
-12.5 | -0.2849 | 0.15748 | -0.0374 | -1.8091
-12 | -0.2846 | 0.15373 | -0.034 | -1.8513
-11.5 | -0.2906 | 0.15086 | -0.0315 | -1.9263
-11 | -0.3101 | 0.15009 | -0.0305 | -2.0661
-10.5 | -0.3496 | 0.15226 | -0.0305 | -2.2961
-10 | -0.3004 | 0.14005 | -0.0281 | -2.1449
-9.5 | -0.2814 | 0.13533 | -0.0381 | -2.0794
-9 | -0.2487 | 0.12671 | -0.0444 | -1.9627
-8.5 | -0.2143 | 0.1202 | -0.0495 | -1.7829
-7.5 | -0.1752 | 0.10918 | -0.0585 | -1.6047
-7 | -0.1905 | 0.10792 | -0.0627 | -1.7652
-6.5 | -0.1425 | 0.09931 | -0.0667 | -1.4349
-6 | -0.1552 | 0.09762 | -0.0731 | -1.5898
-5.5 | -0.1407 | 0.0915 | -0.0701 | -1.5377
-4.5 | -0.1075 | 0.08229 | -0.0748 | -1.3064
-4 | -0.0642 | 0.07568 | -0.087 | -0.84831
-3.5 | 0.0457 | 0.05985 | -0.1207 | 0.76358
-3 | 0.0754 | 0.0592 | -0.1172 | 1.2736
-2.5 | 0.3351 | 0.0359 | -0.1772 | 9.3343
-2 | 0.4203 | 0.03468 | -0.1823 | 12.1194
-1.5 | 0.4722 | 0.03467 | -0.1825 | 13.6198
-1 | 0.5281 | 0.03484 | -0.1832 | 15.1579
-0.5 | 0.6119 | 0.03386 | -0.187 | 18.0715
0 | 0.6593 | 0.03442 | -0.1861 | 19.1546
1 | 0.768 | 0.03516 | -0.1858 | 21.843
1.5 | 0.8452 | 0.0342 | -0.1881 | 24.7135

## 11. Re 100k Mach 0.10 (1)
BIGFOIL.COM POLAR EXPORT
Joukowsky 12.00% thick 7.00% camber
Joukowsky 12.00% thick 7.00% camber |  |  |  | Cl Max: | 1.949 | at alpha= | 11.5 | deg
JavaFoil+Calcfoil stall+Eppler ext transition |  |  |  | L/D Max: | 72.667 | at alpha= | 4 | deg
Re: | 100000 |  |  | Cd Min: | 0.01314 | at alpha= | -3 | deg
Mach: | 0.1 |  |  | Cl=0 at alpha= | -8.1196 | deg
|  |  |  | @ Cl=0.1, Cd= | 0.049957
|  |  |  | @ Cl=0.4, Cd= | 0.031561
|  |  |  | @ Cl=0.6, Cd= | 0.014732
alpha (deg) | Cl | Cd | Cm | Cl/Cd
-20 | -0.526 | 0.27188 | -0.075 | -1.934
-19.5 | -0.53 | 0.25143 | -0.075 | -2.11
-19 | -0.534 | 0.23662 | -0.077 | -2.255
-18.5 | -0.535 | 0.21912 | -0.076 | -2.441
-18 | -0.534 | 0.20518 | -0.077 | -2.603
-17.5 | -0.531 | 0.19754 | -0.078 | -2.689
-17 | -0.526 | 0.18469 | -0.079 | -2.848
-16.5 | -0.518 | 0.17164 | -0.079 | -3.019
-16 | -0.508 | 0.16197 | -0.08 | -3.135
-15.5 | -0.495 | 0.15271 | -0.08 | -3.239
-15 | -0.479 | 0.14352 | -0.081 | -3.335
-14.5 | -0.46 | 0.13229 | -0.081 | -3.475
-14 | -0.438 | 0.12478 | -0.082 | -3.51
-13.5 | -0.413 | 0.11742 | -0.083 | -3.52
-13 | -0.386 | 0.10892 | -0.083 | -3.542
-12.5 | -0.356 | 0.10271 | -0.085 | -3.463
-12 | -0.323 | 0.09509 | -0.086 | -3.395
-11.5 | -0.287 | 0.08915 | -0.086 | -3.222
-11 | -0.249 | 0.08345 | -0.088 | -2.989
-10.5 | -0.21 | 0.07824 | -0.089 | -2.68
-10 | -0.168 | 0.07305 | -0.09 | -2.303
-9.5 | -0.125 | 0.06839 | -0.091 | -1.83
-9 | -0.081 | 0.06422 | -0.094 | -1.257
-8.5 | -0.035 | 0.0601 | -0.095 | -0.585
-8 | 0.011 | 0.05616 | -0.098 | 0.204
-7.5 | 0.059 | 0.05269 | -0.101 | 1.12
-7 | 0.107 | 0.04949 | -0.103 | 2.166
-6.5 | 0.156 | 0.04636 | -0.108 | 3.367
-6 | 0.206 | 0.04334 | -0.114 | 4.749
-5.5 | 0.257 | 0.0432 | -0.121 | 5.943
-5 | 0.309 | 0.03998 | -0.131 | 7.739
-4.5 | 0.367 | 0.03472 | -0.145 | 10.561
-4 | 0.43 | 0.02869 | -0.159 | 14.98
-3.5 | 0.501 | 0.02261 | -0.172 | 22.136
-3 | 0.62 | 0.01314 | -0.2 | 47.182
-2.5 | 0.682 | 0.0135 | -0.2 | 50.56
-2 | 0.743 | 0.01388 | -0.199 | 53.505
-1.5 | 0.803 | 0.01424 | -0.199 | 56.393
-1 | 0.864 | 0.01472 | -0.199 | 58.678
-0.5 | 0.924 | 0.01518 | -0.199 | 60.87
0 | 0.967 | 0.01578 | -0.199 | 61.309
0.5 | 1.025 | 0.01631 | -0.199 | 62.825
1 | 1.082 | 0.01688 | -0.199 | 64.105
1.5 | 1.139 | 0.01737 | -0.199 | 65.599
2 | 1.196 | 0.01762 | -0.198 | 67.886
2.5 | 1.252 | 0.01816 | -0.198 | 68.952
3 | 1.308 | 0.01876 | -0.198 | 69.746
3.5 | 1.364 | 0.0194 | -0.198 | 70.287
4 | 1.419 | 0.01952 | -0.197 | 72.667
4.5 | 1.473 | 0.02031 | -0.197 | 72.503
5 | 1.525 | 0.02119 | -0.197 | 71.972
5.5 | 1.576 | 0.02215 | -0.197 | 71.169
6 | 1.625 | 0.02309 | -0.196 | 70.391
6.5 | 1.672 | 0.02421 | -0.196 | 69.079
7 | 1.717 | 0.02547 | -0.195 | 67.418
7.5 | 1.76 | 0.02692 | -0.195 | 65.366
8 | 1.799 | 0.02854 | -0.195 | 63.039
8.5 | 1.835 | 0.03056 | -0.194 | 60.051
9 | 1.867 | 0.03331 | -0.194 | 56.052
9.5 | 1.89 | 0.04004 | -0.192 | 47.201
10 | 1.912 | 0.04241 | -0.192 | 45.075
10.5 | 1.929 | 0.04479 | -0.191 | 43.062
11 | 1.941 | 0.04733 | -0.19 | 41.014
11.5 | 1.949 | 0.05017 | -0.189 | 38.842
12 | 1.949 | 0.05322 | -0.188 | 36.624
12.5 | 1.942 | 0.05673 | -0.187 | 34.225
13 | 1.923 | 0.06128 | -0.184 | 31.374
13.5 | 1.808 | 0.08249 | -0.166 | 21.913
14 | 1.644 | 0.12038 | -0.098 | 13.656
14.5 | 1.627 | 0.12846 | -0.093 | 12.666
15 | 1.606 | 0.13697 | -0.087 | 11.723
15.5 | 1.581 | 0.14553 | -0.085 | 10.862
16 | 1.552 | 0.15546 | -0.081 | 9.984
16.5 | 1.521 | 0.16525 | -0.079 | 9.205

## 12. Re 100k Mach 0.10 (2)
BIGFOIL.COM POLAR EXPORT
Joukowsky 12.00% thick 7.00% camber
Joukowsky 12.00% thick 7.00% camber |  |  |  | Cl Max: | 1.7591 | at alpha= | 10.5 | deg
XFOIL ncrit=9 |  |  |  | L/D Max: | 58.2597 | at alpha= | 9 | deg
Re: | 100000 |  |  | Cd Min: | 0.22316 | at alpha= | -20 | deg
Mach: | 0.1 |  |  | Cl=0 at alpha= | -3.692 | deg
|  |  |  | @ Cl=0.1, Cd= | 0.057238
|  |  |  | @ Cl=0.4, Cd= | 0.035196
|  |  |  | @ Cl=0.6, Cd= | 0.034116
alpha (deg) | Cl | Cd | Cm | Cl/Cd
-20 | -0.3818 | 0.22316 | -0.0316 | -1.7109
-19.5 | -0.3665 | 0.21808 | -0.0344 | -1.6806
-18.5 | -0.3391 | 0.20763 | -0.0396 | -1.6332
-18 | -0.324 | 0.20234 | -0.0412 | -1.6013
-17.5 | -0.3114 | 0.19747 | -0.0431 | -1.5769
-17 | -0.3073 | 0.19529 | -0.0463 | -1.5736
-16.5 | -0.2906 | 0.18759 | -0.0462 | -1.5491
-16 | -0.279 | 0.18279 | -0.0465 | -1.5263
-15.5 | -0.2729 | 0.1788 | -0.0472 | -1.5263
-15 | -0.2842 | 0.1792 | -0.0488 | -1.5859
-14.5 | -0.2679 | 0.17053 | -0.046 | -1.571
-14 | -0.2651 | 0.16671 | -0.0437 | -1.5902
-13.5 | -0.2685 | 0.16382 | -0.0415 | -1.639
-13 | -0.2936 | 0.16532 | -0.0409 | -1.7759
-12.5 | -0.2845 | 0.15798 | -0.0372 | -1.8009
-12 | -0.2845 | 0.1543 | -0.0339 | -1.8438
-11.5 | -0.2906 | 0.15145 | -0.0314 | -1.9188
-11 | -0.3109 | 0.15088 | -0.0306 | -2.0606
-10.5 | -0.3472 | 0.15241 | -0.0303 | -2.2781
-10 | -0.2954 | 0.14016 | -0.0291 | -2.1076
-9.5 | -0.2801 | 0.13606 | -0.0396 | -2.0587
-9 | -0.2439 | 0.12682 | -0.0449 | -1.9232
-8.5 | -0.2094 | 0.12037 | -0.0507 | -1.7396
-8 | -0.2168 | 0.11756 | -0.0595 | -1.8442
-7.5 | -0.171 | 0.10939 | -0.0592 | -1.5632
-7 | -0.1896 | 0.10855 | -0.0636 | -1.7467
-6.5 | -0.1344 | 0.09931 | -0.0678 | -1.3533
-6 | -0.1536 | 0.09806 | -0.0711 | -1.5664
-5.5 | -0.135 | 0.09172 | -0.0704 | -1.4719
-4.5 | -0.1058 | 0.08274 | -0.0747 | -1.2787
-4 | -0.068 | 0.07641 | -0.0866 | -0.88994
-3.5 | 0.0424 | 0.06089 | -0.1186 | 0.69634
-3 | 0.0757 | 0.05941 | -0.1175 | 1.2742
-2.5 | 0.3348 | 0.03625 | -0.1777 | 9.2359
-2 | 0.4239 | 0.03481 | -0.1833 | 12.1775
-1.5 | 0.4759 | 0.03476 | -0.1836 | 13.691
-1 | 0.5293 | 0.03505 | -0.1838 | 15.1013
-0.5 | 0.6179 | 0.03388 | -0.1882 | 18.2379
0 | 0.6645 | 0.03446 | -0.1871 | 19.2832
1 | 0.8075 | 0.03348 | -0.1908 | 24.1189
1.5 | 0.8524 | 0.03416 | -0.1892 | 24.9532
2.5 | 0.9442 | 0.0353 | -0.1858 | 26.7479
3 | 1.0312 | 0.03242 | -0.1878 | 31.8075
4 | 1.131 | 0.03391 | -0.1856 | 33.353
4.5 | 1.2246 | 0.03193 | -0.1891 | 38.3526
5 | 1.2878 | 0.03159 | -0.1891 | 40.7661
5.5 | 1.343 | 0.03168 | -0.1881 | 42.3927
6 | 1.4015 | 0.0315 | -0.1873 | 44.4921
6.5 | 1.4637 | 0.03104 | -0.1869 | 47.1553
7 | 1.53 | 0.0303 | -0.187 | 50.495
7.5 | 1.591 | 0.02978 | -0.1863 | 53.4251
8 | 1.6303 | 0.03014 | -0.1826 | 54.0909
8.5 | 1.6829 | 0.02973 | -0.1805 | 56.6061
9 | 1.7274 | 0.02965 | -0.1774 | 58.2597
9.5 | 1.749 | 0.0305 | -0.1712 | 57.3443
10 | 1.7558 | 0.03189 | -0.1632 | 55.058
10.5 | 1.7591 | 0.03383 | -0.1555 | 51.9982
11 | 1.7528 | 0.03681 | -0.1477 | 47.6175
11.5 | 1.7407 | 0.04083 | -0.1406 | 42.6329
12 | 1.7259 | 0.04584 | -0.1345 | 37.6505
12.5 | 1.705 | 0.05226 | -0.1294 | 32.6253
13 | 1.6847 | 0.05958 | -0.1255 | 28.2763
13.5 | 1.6686 | 0.06725 | -0.1227 | 24.8119
14 | 1.6613 | 0.07442 | -0.1207 | 22.3233
14.5 | 1.6606 | 0.08118 | -0.1192 | 20.4558
15 | 1.6688 | 0.08689 | -0.1177 | 19.2059
15.5 | 1.6808 | 0.09239 | -0.1165 | 18.1924

## 13. Re 100k Mach 0.25 (1)
BIGFOIL.COM POLAR EXPORT
Joukowsky 12.00% thick 7.00% camber
Joukowsky 12.00% thick 7.00% camber |  |  |  | Cl Max: | 1.931 | at alpha= | 11 | deg
JavaFoil+Calcfoil stall+Eppler ext transition |  |  |  | L/D Max: | 70.99 | at alpha= | 4.5 | deg
Re: | 100000 |  |  | Cd Min: | 0.01374 | at alpha= | -2.5 | deg
Mach: | 0.25 |  |  | Cl=0 at alpha= | -8.125 | deg
|  |  |  | @ Cl=0.1, Cd= | 0.051118
|  |  |  | @ Cl=0.4, Cd= | 0.034569
|  |  |  | @ Cl=0.6, Cd= | 0.019237
alpha (deg) | Cl | Cd | Cm | Cl/Cd
-20 | -0.182 | 0.50565 | -0.074 | -0.359
-19.5 | -0.228 | 0.45003 | -0.073 | -0.507
-19 | -0.266 | 0.40625 | -0.073 | -0.654
-18.5 | -0.298 | 0.35109 | -0.073 | -0.85
-18 | -0.327 | 0.29891 | -0.074 | -1.093
-17.5 | -0.351 | 0.26374 | -0.074 | -1.33
-17 | -0.371 | 0.23629 | -0.075 | -1.568
-16.5 | -0.386 | 0.21972 | -0.077 | -1.758
-16 | -0.397 | 0.19913 | -0.078 | -1.995
-15.5 | -0.404 | 0.18586 | -0.079 | -2.172
-15 | -0.405 | 0.16652 | -0.08 | -2.433
-14.5 | -0.402 | 0.15349 | -0.081 | -2.617
-14 | -0.393 | 0.1421 | -0.082 | -2.768
-13.5 | -0.38 | 0.13103 | -0.082 | -2.9
-13 | -0.362 | 0.12149 | -0.084 | -2.979
-12.5 | -0.339 | 0.11045 | -0.084 | -3.072
-12 | -0.312 | 0.10315 | -0.085 | -3.029
-11.5 | -0.281 | 0.09577 | -0.087 | -2.937
-11 | -0.247 | 0.08796 | -0.088 | -2.803
-10.5 | -0.209 | 0.08222 | -0.089 | -2.54
-10 | -0.169 | 0.07606 | -0.091 | -2.217
-9.5 | -0.126 | 0.0708 | -0.093 | -1.782
-9 | -0.082 | 0.06612 | -0.094 | -1.236
-8.5 | -0.036 | 0.06172 | -0.096 | -0.578
-8 | 0.012 | 0.05763 | -0.099 | 0.203
-7.5 | 0.06 | 0.05383 | -0.101 | 1.119
-7 | 0.11 | 0.05044 | -0.105 | 2.172
-6.5 | 0.16 | 0.0473 | -0.108 | 3.375
-6 | 0.211 | 0.04761 | -0.113 | 4.423
-5.5 | 0.263 | 0.04484 | -0.12 | 5.855
-5 | 0.316 | 0.0415 | -0.129 | 7.613
-4.5 | 0.373 | 0.03696 | -0.142 | 10.092
-4 | 0.435 | 0.03147 | -0.156 | 13.832
-3.5 | 0.504 | 0.02588 | -0.169 | 19.461
-3 | 0.588 | 0.01989 | -0.186 | 29.59
-2.5 | 0.701 | 0.01374 | -0.205 | 51.035
-2 | 0.763 | 0.01415 | -0.205 | 53.963
-1.5 | 0.825 | 0.01457 | -0.205 | 56.638
-1 | 0.887 | 0.01501 | -0.205 | 59.132
-0.5 | 0.949 | 0.01552 | -0.204 | 61.15
0 | 0.992 | 0.01618 | -0.204 | 61.343
0.5 | 1.051 | 0.01676 | -0.204 | 62.742
1 | 1.11 | 0.01736 | -0.204 | 63.938
1.5 | 1.169 | 0.0179 | -0.204 | 65.301
2 | 1.227 | 0.01818 | -0.204 | 67.477
2.5 | 1.284 | 0.01882 | -0.203 | 68.244
3 | 1.341 | 0.01946 | -0.203 | 68.929
3.5 | 1.398 | 0.02016 | -0.203 | 69.326
4 | 1.454 | 0.02075 | -0.202 | 70.052
4.5 | 1.509 | 0.02125 | -0.202 | 70.99
5 | 1.562 | 0.02224 | -0.202 | 70.231
5.5 | 1.614 | 0.02329 | -0.201 | 69.28
6 | 1.663 | 0.02437 | -0.201 | 68.245
6.5 | 1.71 | 0.02567 | -0.201 | 66.625
7 | 1.754 | 0.02713 | -0.2 | 64.665
7.5 | 1.795 | 0.02879 | -0.2 | 62.362
8 | 1.833 | 0.03077 | -0.199 | 59.565
8.5 | 1.865 | 0.0333 | -0.199 | 56.02
9 | 1.888 | 0.04089 | -0.198 | 46.166
9.5 | 1.909 | 0.04358 | -0.197 | 43.802
10 | 1.923 | 0.04629 | -0.196 | 41.541
10.5 | 1.93 | 0.04916 | -0.195 | 39.269
11 | 1.931 | 0.05231 | -0.194 | 36.913
11.5 | 1.923 | 0.05591 | -0.193 | 34.394
12 | 1.902 | 0.06017 | -0.191 | 31.61
12.5 | 1.829 | 0.07086 | -0.182 | 25.814
13 | 1.598 | 0.11389 | -0.097 | 14.034
13.5 | 1.568 | 0.12265 | -0.091 | 12.785
14 | 1.531 | 0.13226 | -0.085 | 11.577
14.5 | 1.489 | 0.14284 | -0.082 | 10.425
15 | 1.439 | 0.15418 | -0.079 | 9.334
15.5 | 1.381 | 0.16592 | -0.076 | 8.321
16 | 1.316 | 0.17844 | -0.073 | 7.377

## 14. Re 100k Mach 0.25 (2)
BIGFOIL.COM POLAR EXPORT
Joukowsky 12.00% thick 7.00% camber
Joukowsky 12.00% thick 7.00% camber |  |  |  | Cl Max: | 1.7406 | at alpha= | 10 | deg
XFOIL ncrit=9 |  |  |  | L/D Max: | 51.0969 | at alpha= | 9 | deg
Re: | 100000 |  |  | Cd Min: | 0.09963 | at alpha= | 15 | deg
Mach: | 0.25 |  |  | Cl=0 at alpha= | -99 | deg
|  |  |  | @ Cl=0.1, Cd= | 0.03665
|  |  |  | @ Cl=0.4, Cd= | 0.03665
|  |  |  | @ Cl=0.6, Cd= | 0.03665
alpha (deg) | Cl | Cd | Cm | Cl/Cd
0 | 0.6501 | 0.03665 | -0.1878 | 17.7381
1 | 0.792 | 0.03606 | -0.1908 | 21.9634
2 | 0.8867 | 0.03778 | -0.1881 | 23.4701
2.5 | 0.9863 | 0.03522 | -0.1915 | 28.004
3 | 0.9813 | 0.03869 | -0.1841 | 25.3631
3.5 | 1.0675 | 0.03645 | -0.1857 | 29.2867
4.5 | 1.2335 | 0.03428 | -0.1896 | 35.9831
5 | 1.2155 | 0.03902 | -0.1808 | 31.1507
5.5 | 1.3048 | 0.03704 | -0.1825 | 35.2268
6 | 1.4014 | 0.03481 | -0.1854 | 40.2585
6.5 | 1.4681 | 0.03421 | -0.1848 | 42.9144
7 | 1.5452 | 0.03302 | -0.1853 | 46.7959
7.5 | 1.5688 | 0.03443 | -0.1795 | 45.5649
8 | 1.6428 | 0.03306 | -0.1791 | 49.6915
8.5 | 1.6771 | 0.03343 | -0.1739 | 50.1675
9 | 1.7143 | 0.03355 | -0.169 | 51.0969
9.5 | 1.7342 | 0.03458 | -0.1623 | 50.1504
10 | 1.7406 | 0.0366 | -0.1548 | 47.5574
10.5 | 1.7383 | 0.0396 | -0.1474 | 43.8965
11 | 1.7327 | 0.04341 | -0.1407 | 39.9148
11.5 | 1.7162 | 0.04885 | -0.1347 | 35.132
12 | 1.6981 | 0.05523 | -0.1298 | 30.746
12.5 | 1.6764 | 0.06304 | -0.1262 | 26.5926
13 | 1.6595 | 0.07112 | -0.1237 | 23.3338
13.5 | 1.6497 | 0.079 | -0.1219 | 20.8823
14 | 1.6501 | 0.08592 | -0.1204 | 19.2051
14.5 | 1.6523 | 0.09298 | -0.1194 | 17.7705
15 | 1.659 | 0.09963 | -0.1186 | 16.6516

## 15. Re 100k Mach 0.50 (1)
BIGFOIL.COM POLAR EXPORT
Joukowsky 12.00% thick 7.00% camber
Joukowsky 12.00% thick 7.00% camber |  |  |  | Cl Max: | 1.907 | at alpha= | 7.5 | deg
JavaFoil+Calcfoil stall+Eppler ext transition |  |  |  | L/D Max: | 64.313 | at alpha= | 2.5 | deg
Re: | 100000 |  |  | Cd Min: | 0.01601 | at alpha= | -1.5 | deg
Mach: | 0.5 |  |  | Cl=0 at alpha= | -8.1364 | deg
|  |  |  | @ Cl=0.1, Cd= | 0.063029
|  |  |  | @ Cl=0.4, Cd= | 0.043548
|  |  |  | @ Cl=0.6, Cd= | 0.031367
alpha (deg) | Cl | Cd | Cm | Cl/Cd
-20 | -0.701 | 0.35835 | -0.128 | -1.957
-19.5 | -0.671 | 0.35276 | -0.128 | -1.903
-19 | -0.64 | 0.35047 | -0.125 | -1.827
-18.5 | -0.61 | 0.33298 | -0.125 | -1.832
-18 | -0.58 | 0.32805 | -0.125 | -1.768
-17.5 | -0.55 | 0.32376 | -0.125 | -1.699
-17 | -0.519 | 0.31757 | -0.122 | -1.635
-16.5 | -0.49 | 0.31331 | -0.122 | -1.562
-16 | -0.46 | 0.29241 | -0.122 | -1.573
-15.5 | -0.429 | 0.28211 | -0.119 | -1.522
-15 | -0.4 | 0.27677 | -0.119 | -1.445
-14.5 | -0.37 | 0.27208 | -0.119 | -1.361
-14 | -0.34 | 0.25326 | -0.115 | -1.344
-13.5 | -0.311 | 0.24832 | -0.115 | -1.253
-13 | -0.281 | 0.24601 | -0.111 | -1.144
-12.5 | -0.252 | 0.22463 | -0.111 | -1.123
-12 | -0.223 | 0.22039 | -0.111 | -1.013
-11.5 | -0.194 | 0.20944 | -0.107 | -0.926
-11 | -0.165 | 0.19856 | -0.107 | -0.831
-10.5 | -0.136 | 0.2009 | -0.102 | -0.677
-10 | -0.107 | 0.17679 | -0.097 | -0.606
-9.5 | -0.078 | 0.16921 | -0.097 | -0.464
-9 | -0.05 | 0.14808 | -0.092 | -0.337
-8.5 | -0.032 | 0.08372 | -0.093 | -0.383
-8 | 0.012 | 0.07395 | -0.098 | 0.158
-7.5 | 0.063 | 0.06714 | -0.101 | 0.936
-7 | 0.117 | 0.06114 | -0.105 | 1.915
-6.5 | 0.173 | 0.0566 | -0.109 | 3.056
-6 | 0.23 | 0.0526 | -0.114 | 4.374
-5.5 | 0.288 | 0.0493 | -0.119 | 5.841
-5 | 0.347 | 0.04627 | -0.127 | 7.491
-4.5 | 0.406 | 0.04324 | -0.136 | 9.399
-4 | 0.469 | 0.0398 | -0.148 | 11.778
-3.5 | 0.536 | 0.0354 | -0.163 | 15.147
-3 | 0.609 | 0.0308 | -0.177 | 19.766
-2.5 | 0.69 | 0.02621 | -0.19 | 26.333
-2 | 0.78 | 0.02201 | -0.203 | 35.417
-1.5 | 0.923 | 0.01601 | -0.228 | 57.656
-1 | 0.992 | 0.01661 | -0.227 | 59.718
-0.5 | 1.061 | 0.01725 | -0.227 | 61.517
0 | 1.101 | 0.0182 | -0.227 | 60.479
0.5 | 1.166 | 0.01898 | -0.227 | 61.41
1 | 1.23 | 0.01981 | -0.226 | 62.094
1.5 | 1.294 | 0.02035 | -0.226 | 63.606
2 | 1.358 | 0.0212 | -0.226 | 64.053
2.5 | 1.421 | 0.02209 | -0.225 | 64.313
3 | 1.483 | 0.02311 | -0.225 | 64.139
3.5 | 1.544 | 0.02424 | -0.225 | 63.694
4 | 1.604 | 0.02531 | -0.224 | 63.369
4.5 | 1.662 | 0.02668 | -0.224 | 62.318
5 | 1.718 | 0.02796 | -0.223 | 61.43
5.5 | 1.769 | 0.02975 | -0.223 | 59.465
6 | 1.816 | 0.03177 | -0.222 | 57.141
6.5 | 1.856 | 0.03423 | -0.222 | 54.222
7 | 1.888 | 0.03725 | -0.221 | 50.682
7.5 | 1.907 | 0.04155 | -0.22 | 45.901
8 | 1.904 | 0.05226 | -0.218 | 36.436
8.5 | 1.878 | 0.05739 | -0.217 | 32.725
9 | 1.804 | 0.0634 | -0.215 | 28.454
9.5 | 1.399 | 0.09482 | -0.092 | 14.751
10 | 0.965 | 0.1571 | -0.081 | 6.145
10.5 | 0.991 | 0.19269 | -0.093 | 5.145
11 | 1.017 | 0.21236 | -0.097 | 4.788
11.5 | 1.042 | 0.23168 | -0.102 | 4.499
12 | 1.068 | 0.24193 | -0.107 | 4.415
12.5 | 1.094 | 0.24883 | -0.111 | 4.396

## 16. Re 100k Mach 0.50 (2)
BIGFOIL.COM POLAR EXPORT
Joukowsky 12.00% thick 7.00% camber
Joukowsky 12.00% thick 7.00% camber |  |  |  | Cl Max: | 1.5226 | at alpha= | 20 | deg
XFOIL ncrit=9 |  |  |  | L/D Max: | 18.5379 | at alpha= | 4.5 | deg
Re: | 100000 |  |  | Cd Min: | 0.33204 | at alpha= | 20 | deg
Mach: | 0.5 |  |  | Cl=0 at alpha= | -2.8182 | deg
|  |  |  | @ Cl=0.1, Cd= | 0.068335
|  |  |  | @ Cl=0.4, Cd= | 0.045874
|  |  |  | @ Cl=0.6, Cd= | 0.044958
alpha (deg) | Cl | Cd | Cm | Cl/Cd
-20 | -0.4007 | 0.24443 | -0.0374 | -1.6393
-19.5 | -0.3834 | 0.23837 | -0.0407 | -1.6084
-19 | -0.3633 | 0.23102 | -0.0426 | -1.5726
-18.5 | -0.3464 | 0.22523 | -0.045 | -1.538
-18 | -0.333 | 0.22073 | -0.0477 | -1.5086
-17.5 | -0.3221 | 0.21648 | -0.0499 | -1.4879
-17 | -0.3046 | 0.20872 | -0.0498 | -1.4594
-16.5 | -0.2937 | 0.20386 | -0.0499 | -1.4407
-16 | -0.2905 | 0.2012 | -0.0503 | -1.4438
-15.5 | -0.2904 | 0.19812 | -0.0496 | -1.4658
-15 | -0.2814 | 0.1917 | -0.0467 | -1.4679
-14.5 | -0.2801 | 0.18804 | -0.0443 | -1.4896
-14 | -0.2827 | 0.1851 | -0.0423 | -1.5273
-13.5 | -0.2976 | 0.18582 | -0.0414 | -1.6015
-13 | -0.2886 | 0.17816 | -0.0379 | -1.6199
-12.5 | -0.2883 | 0.1744 | -0.0351 | -1.6531
-12 | -0.2927 | 0.17147 | -0.0333 | -1.707
-11.5 | -0.303 | 0.17155 | -0.0362 | -1.7662
-11 | -0.254 | 0.15904 | -0.0419 | -1.5971
-10.5 | -0.2173 | 0.15184 | -0.05 | -1.4311
-10 | -0.205 | 0.14828 | -0.0589 | -1.3825
-9.5 | -0.1623 | 0.13822 | -0.0616 | -1.1742
-9 | -0.1412 | 0.13333 | -0.0678 | -1.059
-8.5 | -0.1122 | 0.12622 | -0.0738 | -0.88892
-8 | -0.091 | 0.12089 | -0.0753 | -0.75275
-7.5 | -0.1105 | 0.12173 | -0.0798 | -0.90775
-7 | -0.0425 | 0.10976 | -0.0843 | -0.38721
-6.5 | -0.0595 | 0.10953 | -0.0856 | -0.54323
-6 | -0.0472 | 0.10351 | -0.083 | -0.45599
-5.5 | -0.0389 | 0.09967 | -0.0802 | -0.39029
-5 | -0.0806 | 0.10089 | -0.0808 | -0.79889
-4 | -0.0674 | 0.09292 | -0.0839 | -0.72536
-3.5 | -0.0423 | 0.08618 | -0.0765 | -0.49083
-3 | -0.0056 | 0.08068 | -0.0861 | -0.06941
-2.5 | 0.0098 | 0.07701 | -0.0847 | 0.12726
-2 | 0.0588 | 0.07161 | -0.0962 | 0.82111
-1.5 | 0.3773 | 0.04629 | -0.1803 | 8.1508
-1 | 0.4695 | 0.0446 | -0.1894 | 10.5269
-0.5 | 0.5406 | 0.04459 | -0.1922 | 12.1238
0 | 0.61 | 0.04502 | -0.1942 | 13.5495
1 | 0.7569 | 0.04572 | -0.1966 | 16.5551
1.5 | 0.8092 | 0.04725 | -0.1957 | 17.1259
2 | 0.8591 | 0.04895 | -0.1944 | 17.5506
2.5 | 0.9089 | 0.05082 | -0.1931 | 17.8847
3 | 0.9573 | 0.05277 | -0.1916 | 18.141
3.5 | 1.0029 | 0.05474 | -0.1894 | 18.3212
4 | 1.0442 | 0.05651 | -0.1865 | 18.4781
4.5 | 1.0828 | 0.05841 | -0.1835 | 18.5379
5 | 1.1275 | 0.06115 | -0.1817 | 18.4383
6 | 1.1593 | 0.07155 | -0.1765 | 16.2027
6.5 | 1.2013 | 0.07447 | -0.1742 | 16.1313
7 | 1.2456 | 0.07702 | -0.1716 | 16.1724
8.5 | 1.321 | 0.09051 | -0.1643 | 14.5951
9 | 1.3089 | 0.1 | -0.1639 | 13.089
9.5 | 1.3592 | 0.10093 | -0.1601 | 13.4668
10.5 | 1.4224 | 0.10701 | -0.1542 | 13.2922
11 | 1.4154 | 0.11651 | -0.1552 | 12.1483
11.5 | 1.4239 | 0.12369 | -0.1554 | 11.5118
12 | 1.4597 | 0.12596 | -0.1524 | 11.5886
12.5 | 1.4886 | 0.12976 | -0.1505 | 11.4719
13 | 1.444 | 0.14829 | -0.1606 | 9.7377
13.5 | 1.4801 | 0.15091 | -0.1583 | 9.8078
14 | 1.4572 | 0.16659 | -0.1676 | 8.7472
14.5 | 1.4103 | 0.19102 | -0.1849 | 7.383
15 | 1.4034 | 0.20658 | -0.195 | 6.7935
15.5 | 1.415 | 0.21685 | -0.2004 | 6.5252
16 | 1.413 | 0.23253 | -0.2111 | 6.0766
16.5 | 1.4297 | 0.24254 | -0.2164 | 5.8947
17 | 1.4329 | 0.2576 | -0.2269 | 5.5625
17.5 | 1.4442 | 0.27041 | -0.2352 | 5.3408
18 | 1.4585 | 0.2823 | -0.2428 | 5.1665
18.5 | 1.4765 | 0.29535 | -0.2498 | 4.9992
19 | 1.4981 | 0.31303 | -0.2573 | 4.7858
19.5 | 1.5176 | 0.3254 | -0.2634 | 4.6638
20 | 1.5226 | 0.33204 | -0.2742 | 4.5856

## 17. Re 250k Mach 0.00 (1)
BIGFOIL.COM POLAR EXPORT
Joukowsky 12.00% thick 7.00% camber
Joukowsky 12.00% thick 7.00% camber |  |  |  | Cl Max: | 1.972 | at alpha= | 12 | deg
JavaFoil+Calcfoil stall+Eppler ext transition |  |  |  | L/D Max: | 104.111 | at alpha= | 4 | deg
Re: | 250000 |  |  | Cd Min: | 0.00666 | at alpha= | -4.5 | deg
Mach: | 0 |  |  | Cl=0 at alpha= | -8.1277 | deg
|  |  |  | @ Cl=0.1, Cd= | 0.03918
|  |  |  | @ Cl=0.4, Cd= | 0.0096256
|  |  |  | @ Cl=0.6, Cd= | 0.0072853
alpha (deg) | Cl | Cd | Cm | Cl/Cd
-20 | -0.56 | 0.21413 | -0.08 | -2.615
-19.5 | -0.562 | 0.20377 | -0.082 | -2.758
-19 | -0.562 | 0.19388 | -0.081 | -2.899
-18.5 | -0.56 | 0.18161 | -0.082 | -3.086
-18 | -0.557 | 0.17345 | -0.083 | -3.211
-17.5 | -0.551 | 0.16229 | -0.084 | -3.397
-17 | -0.543 | 0.15332 | -0.084 | -3.544
-16.5 | -0.533 | 0.14548 | -0.086 | -3.666
-16 | -0.521 | 0.13718 | -0.086 | -3.795
-15.5 | -0.505 | 0.13016 | -0.087 | -3.883
-15 | -0.487 | 0.12265 | -0.088 | -3.975
-14.5 | -0.467 | 0.11481 | -0.088 | -4.067
-14 | -0.443 | 0.10804 | -0.088 | -4.105
-13.5 | -0.418 | 0.10164 | -0.089 | -4.108
-13 | -0.389 | 0.09575 | -0.091 | -4.064
-12.5 | -0.358 | 0.08996 | -0.093 | -3.98
-12 | -0.324 | 0.0843 | -0.093 | -3.849
-11.5 | -0.288 | 0.07901 | -0.095 | -3.652
-11 | -0.25 | 0.07419 | -0.098 | -3.375
-10.5 | -0.21 | 0.0694 | -0.1 | -3.03
-10 | -0.169 | 0.06502 | -0.102 | -2.594
-9.5 | -0.126 | 0.06085 | -0.105 | -2.063
-9 | -0.081 | 0.05642 | -0.11 | -1.437
-8.5 | -0.035 | 0.0525 | -0.114 | -0.673
-8 | 0.012 | 0.04788 | -0.121 | 0.242
-7.5 | 0.06 | 0.04306 | -0.129 | 1.392
-7 | 0.11 | 0.03821 | -0.137 | 2.873
-6.5 | 0.162 | 0.0322 | -0.148 | 5.038
-6 | 0.217 | 0.02658 | -0.157 | 8.173
-5.5 | 0.277 | 0.02049 | -0.168 | 13.497
-5 | 0.342 | 0.01454 | -0.179 | 23.54
-4.5 | 0.435 | 0.00666 | -0.2 | 65.202
-4 | 0.495 | 0.00682 | -0.2 | 72.683
-3.5 | 0.556 | 0.00704 | -0.2 | 78.983
-3 | 0.617 | 0.00738 | -0.2 | 83.555
-2.5 | 0.679 | 0.00784 | -0.2 | 86.584
-2 | 0.739 | 0.00836 | -0.2 | 88.392
-1.5 | 0.799 | 0.01055 | -0.201 | 75.78
-1 | 0.859 | 0.01115 | -0.201 | 77.093
-0.5 | 0.919 | 0.01098 | -0.2 | 83.678
0 | 0.972 | 0.01101 | -0.2 | 88.293
0.5 | 1.03 | 0.01099 | -0.2 | 93.716
1 | 1.088 | 0.01216 | -0.2 | 89.526
1.5 | 1.146 | 0.01256 | -0.2 | 91.206
2 | 1.203 | 0.01262 | -0.2 | 95.367
2.5 | 1.26 | 0.013 | -0.199 | 96.954
3 | 1.317 | 0.01342 | -0.199 | 98.12
3.5 | 1.372 | 0.01385 | -0.199 | 99.059
4 | 1.428 | 0.01371 | -0.199 | 104.111
4.5 | 1.482 | 0.01431 | -0.199 | 103.605
5 | 1.536 | 0.01497 | -0.198 | 102.58
5.5 | 1.587 | 0.01567 | -0.198 | 101.269
6 | 1.637 | 0.01641 | -0.198 | 99.74
6.5 | 1.684 | 0.01729 | -0.197 | 97.423
7 | 1.73 | 0.01828 | -0.197 | 94.645
7.5 | 1.772 | 0.01939 | -0.197 | 91.424
8 | 1.812 | 0.02071 | -0.196 | 87.507
8.5 | 1.848 | 0.02235 | -0.196 | 82.661
9 | 1.879 | 0.02472 | -0.195 | 76.034
9.5 | 1.899 | 0.032 | -0.193 | 59.343
10 | 1.922 | 0.03393 | -0.193 | 56.649
10.5 | 1.942 | 0.03589 | -0.192 | 54.109
11 | 1.957 | 0.03785 | -0.191 | 51.698
11.5 | 1.968 | 0.04003 | -0.19 | 49.15
12 | 1.972 | 0.0423 | -0.19 | 46.623
12.5 | 1.971 | 0.04481 | -0.189 | 43.988
13 | 1.965 | 0.04748 | -0.188 | 41.389
13.5 | 1.954 | 0.05052 | -0.187 | 38.673
14 | 1.937 | 0.0538 | -0.186 | 36.013
14.5 | 1.915 | 0.05757 | -0.184 | 33.274
15 | 1.887 | 0.06202 | -0.183 | 30.422
15.5 | 1.851 | 0.0672 | -0.181 | 27.542
16 | 1.805 | 0.07451 | -0.178 | 24.223
16.5 | 1.74 | 0.08674 | -0.172 | 20.064
17 | 1.609 | 0.12436 | -0.148 | 12.941

## 18. Re 250k Mach 0.00 (2)
BIGFOIL.COM POLAR EXPORT
Joukowsky 12.00% thick 7.00% camber
Joukowsky 12.00% thick 7.00% camber |  |  |  | Cl Max: | 1.7519 | at alpha= | 11 | deg
XFOIL ncrit=9 |  |  |  | L/D Max: | 104.437 | at alpha= | 6 | deg
Re: | 250000 |  |  | Cd Min: | 0.21938 | at alpha= | -20 | deg
Mach: | 0 |  |  | Cl=0 at alpha= | -7.4209 | deg
|  |  |  | @ Cl=0.1, Cd= | 0.021507
|  |  |  | @ Cl=0.4, Cd= | 0.015263
|  |  |  | @ Cl=0.6, Cd= | 0.013529
alpha (deg) | Cl | Cd | Cm | Cl/Cd
-20 | -0.3805 | 0.21938 | -0.0324 | -1.7344
-19.5 | -0.3645 | 0.21438 | -0.0346 | -1.7003
-19 | -0.3496 | 0.20916 | -0.037 | -1.6714
-18.5 | -0.3367 | 0.20356 | -0.0398 | -1.6541
-18 | -0.3271 | 0.19802 | -0.0427 | -1.6519
-17.5 | -0.311 | 0.19274 | -0.0434 | -1.6136
-17 | -0.2986 | 0.18801 | -0.0445 | -1.5882
-16.5 | -0.2921 | 0.18297 | -0.0464 | -1.5964
-16 | -0.288 | 0.17791 | -0.047 | -1.6188
-15.5 | -0.2801 | 0.17386 | -0.0452 | -1.6111
-15 | -0.28 | 0.17069 | -0.0429 | -1.6404
-14.5 | -0.2852 | 0.16772 | -0.04 | -1.7005
-14 | -0.3056 | 0.16523 | -0.0398 | -1.8495
-13.5 | -0.2667 | 0.15663 | -0.0442 | -1.7027
-13 | -0.2341 | 0.14938 | -0.0512 | -1.5671
-12.5 | -0.2229 | 0.14148 | -0.0626 | -1.5755
-12 | -0.1778 | 0.13353 | -0.0658 | -1.3315
-11.5 | -0.1479 | 0.12652 | -0.0725 | -1.169
-11 | -0.1246 | 0.11822 | -0.081 | -1.054
-10.5 | -0.084 | 0.11147 | -0.0875 | -0.75357
-10 | -0.0784 | 0.10362 | -0.1004 | -0.75661
-9.5 | -0.0226 | 0.09712 | -0.1023 | -0.2327
-9 | -0.01 | 0.08916 | -0.1186 | -0.11216
-8.5 | 0.0446 | 0.08264 | -0.1194 | 0.53969
-7.5 | -0.0106 | 0.02955 | -0.1858 | -0.35871
-7 | 0.0564 | 0.02302 | -0.1968 | 2.45
-6.5 | 0.1201 | 0.02081 | -0.2 | 5.7713
-6 | 0.1795 | 0.01908 | -0.2018 | 9.4078
-5.5 | 0.2426 | 0.01745 | -0.2037 | 13.9026
-5 | 0.3013 | 0.01648 | -0.2045 | 18.2828
-4.5 | 0.3638 | 0.01567 | -0.2057 | 23.2163
-4 | 0.4208 | 0.01503 | -0.206 | 27.9973
-3.5 | 0.4824 | 0.01424 | -0.207 | 33.8764
-3 | 0.5402 | 0.01381 | -0.2073 | 39.1166
-2.5 | 0.5982 | 0.01354 | -0.2075 | 44.1802
-2 | 0.6593 | 0.01315 | -0.2082 | 50.1369
-1.5 | 0.7155 | 0.01303 | -0.2081 | 54.9117
-1 | 0.773 | 0.0129 | -0.2082 | 59.9225
-0.5 | 0.8327 | 0.01274 | -0.2086 | 65.3611
0 | 0.8885 | 0.0127 | -0.2084 | 69.9606
0.5 | 0.9445 | 0.0127 | -0.2082 | 74.3701
1 | 1.0012 | 0.0127 | -0.2081 | 78.8346
1.5 | 1.0587 | 0.0127 | -0.2081 | 83.3622
2 | 1.1133 | 0.01273 | -0.2076 | 87.4548
2.5 | 1.1672 | 0.01276 | -0.2071 | 91.4734
3 | 1.217 | 0.01255 | -0.2055 | 96.9721
3.5 | 1.2655 | 0.01258 | -0.2036 | 100.5962
4 | 1.3192 | 0.01292 | -0.203 | 102.1053
4.5 | 1.3716 | 0.01328 | -0.2022 | 103.2831
5 | 1.4227 | 0.01367 | -0.2012 | 104.0746
5.5 | 1.4724 | 0.0141 | -0.1999 | 104.4255
6 | 1.5206 | 0.01456 | -0.1983 | 104.4368
6.5 | 1.5666 | 0.0151 | -0.1964 | 103.7483
7 | 1.6075 | 0.01569 | -0.1936 | 102.4538
7.5 | 1.6456 | 0.01641 | -0.1904 | 100.2803
8 | 1.6782 | 0.01728 | -0.1863 | 97.1181
8.5 | 1.7022 | 0.01829 | -0.1807 | 93.0672
9 | 1.7203 | 0.0196 | -0.1745 | 87.7704
9.5 | 1.7347 | 0.02133 | -0.1682 | 81.3268
10 | 1.7445 | 0.02359 | -0.162 | 73.9508
10.5 | 1.7501 | 0.02645 | -0.1559 | 66.1664
11 | 1.7519 | 0.03 | -0.1501 | 58.3967
11.5 | 1.7488 | 0.03437 | -0.1448 | 50.8816
12 | 1.7418 | 0.03959 | -0.14 | 43.996
12.5 | 1.7339 | 0.04546 | -0.1361 | 38.1412
13 | 1.7253 | 0.05198 | -0.133 | 33.1916
13.5 | 1.7171 | 0.05895 | -0.1307 | 29.1281
14 | 1.7078 | 0.06651 | -0.1291 | 25.6773
14.5 | 1.7018 | 0.07404 | -0.1282 | 22.9849
15 | 1.6984 | 0.08152 | -0.1278 | 20.8342
15.5 | 1.6933 | 0.08945 | -0.1278 | 18.9301
16 | 1.6877 | 0.09759 | -0.1283 | 17.2938

## 19. Re 250k Mach 0.10 (1)
BIGFOIL.COM POLAR EXPORT
Joukowsky 12.00% thick 7.00% camber
Joukowsky 12.00% thick 7.00% camber |  |  |  | Cl Max: | 1.969 | at alpha= | 12 | deg
JavaFoil+Calcfoil stall+Eppler ext transition |  |  |  | L/D Max: | 103.801 | at alpha= | 4 | deg
Re: | 250000 |  |  | Cd Min: | 0.00668 | at alpha= | -4.5 | deg
Mach: | 0.1 |  |  | Cl=0 at alpha= | -8.1277 | deg
|  |  |  | @ Cl=0.1, Cd= | 0.039942
|  |  |  | @ Cl=0.4, Cd= | 0.0099399
|  |  |  | @ Cl=0.6, Cd= | 0.0072785
alpha (deg) | Cl | Cd | Cm | Cl/Cd
-20 | -0.526 | 0.22086 | -0.079 | -2.383
-19.5 | -0.531 | 0.21011 | -0.079 | -2.527
-19 | -0.534 | 0.19612 | -0.081 | -2.723
-18.5 | -0.535 | 0.18673 | -0.081 | -2.866
-18 | -0.535 | 0.17639 | -0.083 | -3.031
-17.5 | -0.532 | 0.16703 | -0.083 | -3.183
-17 | -0.526 | 0.15765 | -0.084 | -3.34
-16.5 | -0.519 | 0.14765 | -0.084 | -3.513
-16 | -0.508 | 0.13937 | -0.085 | -3.647
-15.5 | -0.495 | 0.13162 | -0.086 | -3.762
-15 | -0.479 | 0.12446 | -0.087 | -3.85
-14.5 | -0.46 | 0.11718 | -0.087 | -3.928
-14 | -0.439 | 0.10945 | -0.089 | -4.007
-13.5 | -0.414 | 0.10282 | -0.09 | -4.026
-13 | -0.386 | 0.09708 | -0.09 | -3.98
-12.5 | -0.356 | 0.09096 | -0.092 | -3.917
-12 | -0.324 | 0.08492 | -0.094 | -3.81
-11.5 | -0.288 | 0.07978 | -0.095 | -3.609
-11 | -0.25 | 0.07473 | -0.097 | -3.347
-10.5 | -0.21 | 0.06992 | -0.099 | -3.008
-10 | -0.169 | 0.06544 | -0.102 | -2.58
-9.5 | -0.126 | 0.06126 | -0.104 | -2.052
-9 | -0.081 | 0.05687 | -0.109 | -1.429
-8.5 | -0.035 | 0.05297 | -0.113 | -0.669
-8 | 0.012 | 0.04847 | -0.119 | 0.24
-7.5 | 0.06 | 0.04371 | -0.128 | 1.374
-7 | 0.11 | 0.039 | -0.136 | 2.82
-6.5 | 0.162 | 0.03297 | -0.147 | 4.928
-6 | 0.218 | 0.02714 | -0.157 | 8.022
-5.5 | 0.277 | 0.0211 | -0.167 | 13.126
-5 | 0.342 | 0.01505 | -0.178 | 22.706
-4.5 | 0.437 | 0.00668 | -0.201 | 65.41
-4 | 0.498 | 0.00683 | -0.201 | 72.901
-3.5 | 0.559 | 0.00705 | -0.201 | 79.278
-3 | 0.62 | 0.00739 | -0.201 | 83.854
-2.5 | 0.682 | 0.00786 | -0.201 | 86.864
-2 | 0.743 | 0.00838 | -0.201 | 88.634
-1.5 | 0.803 | 0.01056 | -0.202 | 76.083
-1 | 0.864 | 0.01119 | -0.202 | 77.139
-0.5 | 0.924 | 0.01105 | -0.201 | 83.606
0 | 0.977 | 0.01107 | -0.201 | 88.259
0.5 | 1.035 | 0.01105 | -0.201 | 93.718
1 | 1.094 | 0.01221 | -0.201 | 89.527
1.5 | 1.151 | 0.01262 | -0.201 | 91.25
2 | 1.209 | 0.01268 | -0.201 | 95.337
2.5 | 1.266 | 0.01311 | -0.2 | 96.591
3 | 1.323 | 0.01353 | -0.2 | 97.764
3.5 | 1.379 | 0.01398 | -0.2 | 98.631
4 | 1.434 | 0.01382 | -0.2 | 103.801
4.5 | 1.489 | 0.01443 | -0.2 | 103.234
5 | 1.543 | 0.0151 | -0.199 | 102.156
5.5 | 1.594 | 0.01584 | -0.199 | 100.663
6 | 1.644 | 0.01658 | -0.199 | 99.148
6.5 | 1.691 | 0.01748 | -0.198 | 96.79
7 | 1.737 | 0.01848 | -0.198 | 93.962
7.5 | 1.779 | 0.01963 | -0.197 | 90.617
8 | 1.819 | 0.021 | -0.197 | 86.582
8.5 | 1.854 | 0.02272 | -0.196 | 81.602
9 | 1.884 | 0.02527 | -0.196 | 74.564
9.5 | 1.903 | 0.03248 | -0.194 | 58.601
10 | 1.926 | 0.0345 | -0.193 | 55.807
10.5 | 1.944 | 0.03646 | -0.193 | 53.303
11 | 1.957 | 0.03851 | -0.192 | 50.821
11.5 | 1.966 | 0.04075 | -0.191 | 48.251
12 | 1.969 | 0.04315 | -0.19 | 45.62
12.5 | 1.965 | 0.04577 | -0.189 | 42.928
13 | 1.956 | 0.04859 | -0.188 | 40.243
13.5 | 1.941 | 0.05171 | -0.187 | 37.531
14 | 1.92 | 0.05532 | -0.186 | 34.712
14.5 | 1.894 | 0.05934 | -0.185 | 31.914
15 | 1.86 | 0.0642 | -0.183 | 28.968
15.5 | 1.817 | 0.0702 | -0.18 | 25.876
16 | 1.756 | 0.08029 | -0.176 | 21.867
16.5 | 1.666 | 0.10031 | -0.165 | 16.609
17 | 1.516 | 0.14826 | -0.121 | 10.223

## 20. Re 250k Mach 0.10 (2)
BIGFOIL.COM POLAR EXPORT
Joukowsky 12.00% thick 7.00% camber
Joukowsky 12.00% thick 7.00% camber |  |  |  | Cl Max: | 1.7509 | at alpha= | 10.5 | deg
XFOIL ncrit=9 |  |  |  | L/D Max: | 104.034 | at alpha= | 5.5 | deg
Re: | 250000 |  |  | Cd Min: | 0.21994 | at alpha= | -20 | deg
Mach: | 0.1 |  |  | Cl=0 at alpha= | -8.9546 | deg
|  |  |  | @ Cl=0.1, Cd= | 0.071389
|  |  |  | @ Cl=0.4, Cd= | 0.015344
|  |  |  | @ Cl=0.6, Cd= | 0.013602
alpha (deg) | Cl | Cd | Cm | Cl/Cd
-20 | -0.3807 | 0.21994 | -0.0325 | -1.7309
-19.5 | -0.3646 | 0.21492 | -0.0347 | -1.6964
-19 | -0.3496 | 0.20966 | -0.0372 | -1.6675
-18.5 | -0.3367 | 0.20405 | -0.04 | -1.6501
-18 | -0.3266 | 0.19848 | -0.0429 | -1.6455
-17.5 | -0.3107 | 0.19323 | -0.0435 | -1.6079
-17 | -0.2983 | 0.18848 | -0.0447 | -1.5827
-16.5 | -0.2921 | 0.18349 | -0.0466 | -1.5919
-16 | -0.2876 | 0.17845 | -0.047 | -1.6117
-15.5 | -0.2803 | 0.17445 | -0.0451 | -1.6068
-15 | -0.2805 | 0.17133 | -0.0427 | -1.6372
-14.5 | -0.2858 | 0.16837 | -0.0398 | -1.6975
-14 | -0.3031 | 0.16545 | -0.0409 | -1.832
-13.5 | -0.2629 | 0.15679 | -0.0451 | -1.6768
-13 | -0.2307 | 0.14949 | -0.0521 | -1.5432
-12.5 | -0.2174 | 0.14149 | -0.0632 | -1.5365
-12 | -0.1733 | 0.13365 | -0.0668 | -1.2967
-11.5 | -0.1444 | 0.12664 | -0.0734 | -1.1402
-11 | -0.1195 | 0.11837 | -0.0819 | -1.0095
-10.5 | -0.0789 | 0.11154 | -0.0887 | -0.70737
-10 | -0.0731 | 0.10382 | -0.1012 | -0.7041
-9.5 | -0.0172 | 0.09722 | -0.1033 | -0.17692
-9 | -0.005 | 0.08941 | -0.1195 | -0.055922
-8.5 | 0.0501 | 0.0828 | -0.1203 | 0.60507
-8 | 0.0624 | 0.076 | -0.1333 | 0.82105
-7.5 | 0.1128 | 0.06982 | -0.1352 | 1.6156
-7 | 0.053 | 0.02358 | -0.1969 | 2.2477
-6.5 | 0.1182 | 0.02128 | -0.2003 | 5.5545
-6 | 0.1776 | 0.01937 | -0.2023 | 9.1688
-5.5 | 0.2429 | 0.0176 | -0.2046 | 13.8011
-5 | 0.301 | 0.01685 | -0.2052 | 17.8635
-4.5 | 0.365 | 0.01575 | -0.2066 | 23.1746
-4 | 0.4219 | 0.01509 | -0.2069 | 27.9589
-3.5 | 0.4827 | 0.01442 | -0.2076 | 33.4743
-3 | 0.5427 | 0.01386 | -0.2082 | 39.1558
-2.5 | 0.6005 | 0.0136 | -0.2084 | 44.1544
-2 | 0.6615 | 0.01324 | -0.209 | 49.9622
-1.5 | 0.7192 | 0.01309 | -0.209 | 54.9427
-1 | 0.7765 | 0.01295 | -0.2091 | 59.9614
-0.5 | 0.8355 | 0.01283 | -0.2093 | 65.1208
0 | 0.8935 | 0.01275 | -0.2093 | 70.0784
0.5 | 0.9495 | 0.01277 | -0.2091 | 74.354
1 | 1.006 | 0.01278 | -0.2089 | 78.7167
1.5 | 1.0631 | 0.0128 | -0.2088 | 83.0547
2 | 1.12 | 0.01282 | -0.2086 | 87.3635
2.5 | 1.174 | 0.01284 | -0.208 | 91.433
3 | 1.2248 | 0.01269 | -0.2066 | 96.5169
3.5 | 1.2723 | 0.01267 | -0.2043 | 100.4183
4 | 1.3261 | 0.01302 | -0.2037 | 101.851
4.5 | 1.3788 | 0.01339 | -0.2028 | 102.9724
5 | 1.4303 | 0.01379 | -0.2018 | 103.7201
5.5 | 1.4804 | 0.01423 | -0.2004 | 104.0337
6 | 1.5294 | 0.01472 | -0.1989 | 103.8995
6.5 | 1.5735 | 0.01527 | -0.1966 | 103.0452
7 | 1.6152 | 0.01588 | -0.1938 | 101.7128
7.5 | 1.6522 | 0.01662 | -0.1902 | 99.4103
8 | 1.684 | 0.01753 | -0.1858 | 96.0639
9 | 1.7229 | 0.02002 | -0.1735 | 86.0589
9.5 | 1.7363 | 0.02187 | -0.1671 | 79.3919
10 | 1.7453 | 0.02428 | -0.1608 | 71.8822
10.5 | 1.7509 | 0.02727 | -0.1548 | 64.2061
11 | 1.7499 | 0.03115 | -0.1489 | 56.1766
11.5 | 1.7464 | 0.03572 | -0.1438 | 48.8914
12 | 1.7389 | 0.04117 | -0.1392 | 42.2371
12.5 | 1.7301 | 0.04734 | -0.1354 | 36.5463
13 | 1.7212 | 0.05408 | -0.1325 | 31.8269
13.5 | 1.7104 | 0.06159 | -0.1304 | 27.7707
14 | 1.7029 | 0.0691 | -0.129 | 24.644
14.5 | 1.694 | 0.07719 | -0.1283 | 21.9458
15 | 1.6919 | 0.08467 | -0.1281 | 19.9823
15.5 | 1.6885 | 0.09251 | -0.1282 | 18.2521

## 21. Re 250k Mach 0.25 (1)
BIGFOIL.COM POLAR EXPORT
Joukowsky 12.00% thick 7.00% camber
Joukowsky 12.00% thick 7.00% camber |  |  |  | Cl Max: | 1.948 | at alpha= | 11 | deg
JavaFoil+Calcfoil stall+Eppler ext transition |  |  |  | L/D Max: | 100.988 | at alpha= | 4.5 | deg
Re: | 250000 |  |  | Cd Min: | 0.00691 | at alpha= | -4 | deg
Mach: | 0.25 |  |  | Cl=0 at alpha= | -8.125 | deg
|  |  |  | @ Cl=0.1, Cd= | 0.042694
|  |  |  | @ Cl=0.4, Cd= | 0.014595
|  |  |  | @ Cl=0.6, Cd= | 0.0072503
alpha (deg) | Cl | Cd | Cm | Cl/Cd
-20 | -0.182 | 0.33923 | -0.079 | -0.536
-19.5 | -0.228 | 0.31719 | -0.078 | -0.719
-19 | -0.266 | 0.28904 | -0.078 | -0.92
-18.5 | -0.299 | 0.2604 | -0.077 | -1.146
-18 | -0.327 | 0.23307 | -0.077 | -1.402
-17.5 | -0.351 | 0.21478 | -0.077 | -1.633
-17 | -0.371 | 0.19505 | -0.078 | -1.901
-16.5 | -0.386 | 0.17649 | -0.08 | -2.189
-16 | -0.398 | 0.16645 | -0.082 | -2.388
-15.5 | -0.404 | 0.15295 | -0.083 | -2.641
-15 | -0.405 | 0.14241 | -0.084 | -2.847
-14.5 | -0.402 | 0.13103 | -0.086 | -3.068
-14 | -0.394 | 0.12141 | -0.087 | -3.242
-13.5 | -0.38 | 0.11293 | -0.087 | -3.367
-13 | -0.362 | 0.10473 | -0.089 | -3.459
-12.5 | -0.34 | 0.09718 | -0.09 | -3.495
-12 | -0.313 | 0.09049 | -0.091 | -3.457
-11.5 | -0.282 | 0.08429 | -0.093 | -3.342
-11 | -0.247 | 0.07844 | -0.096 | -3.149
-10.5 | -0.209 | 0.07303 | -0.097 | -2.866
-10 | -0.169 | 0.0679 | -0.1 | -2.489
-9.5 | -0.127 | 0.06331 | -0.104 | -1.999
-9 | -0.082 | 0.05891 | -0.107 | -1.393
-8.5 | -0.036 | 0.0548 | -0.11 | -0.655
-8 | 0.012 | 0.05053 | -0.117 | 0.233
-7.5 | 0.061 | 0.04625 | -0.124 | 1.318
-7 | 0.112 | 0.0416 | -0.132 | 2.684
-6.5 | 0.164 | 0.03634 | -0.143 | 4.524
-6 | 0.22 | 0.03032 | -0.155 | 7.264
-5.5 | 0.279 | 0.0244 | -0.165 | 11.453
-5 | 0.343 | 0.01887 | -0.176 | 18.169
-4.5 | 0.417 | 0.01332 | -0.19 | 31.309
-4 | 0.511 | 0.00691 | -0.207 | 73.981
-3.5 | 0.574 | 0.00711 | -0.207 | 80.762
-3 | 0.637 | 0.00745 | -0.207 | 85.445
-2.5 | 0.701 | 0.00793 | -0.207 | 88.401
-2 | 0.763 | 0.00848 | -0.207 | 89.988
-1.5 | 0.825 | 0.01082 | -0.207 | 76.274
-1 | 0.887 | 0.01094 | -0.207 | 81.102
-0.5 | 0.949 | 0.01097 | -0.207 | 86.558
0 | 1.003 | 0.01169 | -0.206 | 85.759
0.5 | 1.063 | 0.01212 | -0.206 | 87.688
1 | 1.122 | 0.01256 | -0.206 | 89.357
1.5 | 1.181 | 0.013 | -0.206 | 90.904
2 | 1.24 | 0.01311 | -0.206 | 94.585
2.5 | 1.299 | 0.01353 | -0.206 | 95.964
3 | 1.356 | 0.01402 | -0.206 | 96.749
3.5 | 1.414 | 0.01453 | -0.205 | 97.323
4 | 1.471 | 0.01507 | -0.205 | 97.583
4.5 | 1.526 | 0.01511 | -0.205 | 100.988
5 | 1.58 | 0.01587 | -0.204 | 99.572
5.5 | 1.633 | 0.01669 | -0.204 | 97.833
6 | 1.682 | 0.01754 | -0.204 | 95.949
6.5 | 1.73 | 0.01857 | -0.203 | 93.173
7 | 1.774 | 0.01973 | -0.203 | 89.938
7.5 | 1.815 | 0.02109 | -0.202 | 86.051
8 | 1.852 | 0.02277 | -0.202 | 81.362
8.5 | 1.884 | 0.02497 | -0.201 | 75.46
9 | 1.901 | 0.03308 | -0.199 | 57.472
9.5 | 1.923 | 0.03545 | -0.199 | 54.25
10 | 1.938 | 0.03768 | -0.198 | 51.432
10.5 | 1.946 | 0.04005 | -0.197 | 48.595
11 | 1.948 | 0.04258 | -0.196 | 45.755
11.5 | 1.943 | 0.04536 | -0.195 | 42.832
12 | 1.928 | 0.04841 | -0.194 | 39.823
12.5 | 1.903 | 0.0518 | -0.193 | 36.74
13 | 1.869 | 0.0557 | -0.192 | 33.564
13.5 | 1.825 | 0.06043 | -0.19 | 30.202
14 | 1.768 | 0.06634 | -0.187 | 26.651
14.5 | 1.686 | 0.07729 | -0.181 | 21.81
15 | 1.463 | 0.13062 | -0.122 | 11.199
15.5 | 1.389 | 0.14377 | -0.102 | 9.66
16 | 1.321 | 0.15543 | -0.093 | 8.497

## 22. Re 250k Mach 0.25 (2)
BIGFOIL.COM POLAR EXPORT
Joukowsky 12.00% thick 7.00% camber
Joukowsky 12.00% thick 7.00% camber |  |  |  | Cl Max: | 1.7511 | at alpha= | 10 | deg
XFOIL ncrit=9 |  |  |  | L/D Max: | 101.218 | at alpha= | 5 | deg
Re: | 250000 |  |  | Cd Min: | 0.22314 | at alpha= | -20 | deg
Mach: | 0.25 |  |  | Cl=0 at alpha= | -9.6181 | deg
|  |  |  | @ Cl=0.1, Cd= | 0.0759
|  |  |  | @ Cl=0.4, Cd= | 0.015984
|  |  |  | @ Cl=0.6, Cd= | 0.014036
alpha (deg) | Cl | Cd | Cm | Cl/Cd
-20 | -0.3819 | 0.22314 | -0.0334 | -1.7115
-19.5 | -0.3654 | 0.21797 | -0.0358 | -1.6764
-19 | -0.35 | 0.21251 | -0.0383 | -1.647
-18.5 | -0.3374 | 0.20691 | -0.0416 | -1.6307
-18 | -0.3246 | 0.20112 | -0.0437 | -1.614
-17.5 | -0.3094 | 0.19598 | -0.0446 | -1.5787
-17 | -0.2973 | 0.19116 | -0.0457 | -1.5552
-16.5 | -0.2929 | 0.1865 | -0.0476 | -1.5705
-16 | -0.2869 | 0.18148 | -0.047 | -1.5809
-15.5 | -0.2822 | 0.17782 | -0.0446 | -1.587
-15 | -0.284 | 0.17485 | -0.0419 | -1.6242
-14.5 | -0.2896 | 0.17191 | -0.039 | -1.6846
-14 | -0.2826 | 0.16578 | -0.0454 | -1.7047
-13.5 | -0.2424 | 0.15762 | -0.0502 | -1.5379
-13 | -0.2124 | 0.15005 | -0.0574 | -1.4155
-12 | -0.1508 | 0.13439 | -0.0721 | -1.1221
-11.5 | -0.1299 | 0.12736 | -0.0813 | -1.0199
-11 | -0.0917 | 0.119 | -0.0874 | -0.77059
-10.5 | -0.0602 | 0.11265 | -0.0926 | -0.5344
-10 | -0.0427 | 0.10455 | -0.1055 | -0.40842
-9.5 | 0.0132 | 0.09759 | -0.1098 | 0.13526
-8.5 | 0.0811 | 0.08348 | -0.1259 | 0.97149
-8 | 0.0911 | 0.07726 | -0.1382 | 1.1791
-7.5 | 0.1267 | 0.07182 | -0.1365 | 1.7641
-7 | 0.153 | 0.06733 | -0.1387 | 2.2724
-6.5 | 0.0977 | 0.02545 | -0.198 | 3.8389
-6 | 0.1708 | 0.02126 | -0.2053 | 8.0339
-5.5 | 0.2332 | 0.01938 | -0.2073 | 12.033
-5 | 0.3011 | 0.01767 | -0.2096 | 17.0402
-4.5 | 0.3625 | 0.01655 | -0.2105 | 21.9033
-4 | 0.4301 | 0.01553 | -0.2121 | 27.6948
-3.5 | 0.4896 | 0.01493 | -0.2123 | 32.793
-3 | 0.5515 | 0.01445 | -0.2128 | 38.1661
-2.5 | 0.616 | 0.0139 | -0.2137 | 44.3165
-2 | 0.6749 | 0.01369 | -0.2137 | 49.2988
-1.5 | 0.7358 | 0.01347 | -0.2139 | 54.6251
-1 | 0.7989 | 0.01326 | -0.2144 | 60.2489
-0.5 | 0.857 | 0.01323 | -0.2142 | 64.777
0 | 0.9158 | 0.01321 | -0.214 | 69.3263
0.5 | 0.9756 | 0.01319 | -0.214 | 73.9651
1 | 1.0365 | 0.01318 | -0.2141 | 78.6419
1.5 | 1.0933 | 0.01324 | -0.2136 | 82.5755
2 | 1.1501 | 0.01334 | -0.213 | 86.2144
2.5 | 1.2067 | 0.01343 | -0.2124 | 89.8511
3 | 1.2621 | 0.01342 | -0.2114 | 94.0462
3.5 | 1.3086 | 0.01326 | -0.2084 | 98.6878
4 | 1.3642 | 0.01365 | -0.2075 | 99.9414
4.5 | 1.4183 | 0.01407 | -0.2063 | 100.8031
5 | 1.4707 | 0.01453 | -0.2048 | 101.2182
5.5 | 1.5214 | 0.01504 | -0.203 | 101.1569
6 | 1.5708 | 0.0156 | -0.2009 | 100.6923
6.5 | 1.6137 | 0.01625 | -0.1977 | 99.3046
7 | 1.6533 | 0.017 | -0.1938 | 97.2529
7.5 | 1.6841 | 0.0179 | -0.1886 | 94.0838
8 | 1.706 | 0.01904 | -0.1819 | 89.6008
8.5 | 1.7236 | 0.02055 | -0.1752 | 83.8735
9 | 1.7372 | 0.02254 | -0.1684 | 77.0719
9.5 | 1.7469 | 0.02508 | -0.1619 | 69.6531
10 | 1.7511 | 0.02836 | -0.1555 | 61.7454
10.5 | 1.7497 | 0.03253 | -0.1494 | 53.7873
11 | 1.7434 | 0.03763 | -0.144 | 46.3301
11.5 | 1.7339 | 0.04365 | -0.1395 | 39.7228
12 | 1.7209 | 0.05071 | -0.1359 | 33.9361
12.5 | 1.7083 | 0.05836 | -0.1333 | 29.2718
13 | 1.6987 | 0.06623 | -0.1315 | 25.6485
13.5 | 1.6884 | 0.07466 | -0.1305 | 22.6145
14 | 1.6799 | 0.08319 | -0.1301 | 20.1935
14.5 | 1.6737 | 0.0917 | -0.1302 | 18.2519
15 | 1.6679 | 0.10032 | -0.1308 | 16.6258

## 23. Re 250k Mach 0.50 (1)
BIGFOIL.COM POLAR EXPORT
Joukowsky 12.00% thick 7.00% camber
Joukowsky 12.00% thick 7.00% camber |  |  |  | Cl Max: | 1.928 | at alpha= | 7.5 | deg
JavaFoil+Calcfoil stall+Eppler ext transition |  |  |  | L/D Max: | 90.545 | at alpha= | 2.5 | deg
Re: | 250000 |  |  | Cd Min: | 0.01036 | at alpha= | -2.5 | deg
Mach: | 0.5 |  |  | Cl=0 at alpha= | -8.1364 | deg
|  |  |  | @ Cl=0.1, Cd= | 0.051731
|  |  |  | @ Cl=0.4, Cd= | 0.02725
|  |  |  | @ Cl=0.6, Cd= | 0.014321
alpha (deg) | Cl | Cd | Cm | Cl/Cd
-20 | -0.701 | 0.26665 | -0.128 | -2.63
-19.5 | -0.671 | 0.26136 | -0.128 | -2.568
-19 | -0.64 | 0.26506 | -0.125 | -2.415
-18.5 | -0.61 | 0.25333 | -0.125 | -2.408
-18 | -0.58 | 0.25045 | -0.125 | -2.316
-17.5 | -0.55 | 0.24611 | -0.125 | -2.235
-17 | -0.519 | 0.23123 | -0.122 | -2.246
-16.5 | -0.49 | 0.22694 | -0.122 | -2.157
-16 | -0.46 | 0.21913 | -0.123 | -2.099
-15.5 | -0.429 | 0.20497 | -0.119 | -2.095
-15 | -0.4 | 0.20013 | -0.119 | -1.998
-14.5 | -0.37 | 0.19575 | -0.119 | -1.892
-14 | -0.34 | 0.18998 | -0.115 | -1.792
-13.5 | -0.311 | 0.18555 | -0.116 | -1.677
-13 | -0.281 | 0.18135 | -0.111 | -1.552
-12.5 | -0.252 | 0.1738 | -0.112 | -1.452
-12 | -0.223 | 0.1634 | -0.112 | -1.366
-11.5 | -0.194 | 0.15947 | -0.107 | -1.216
-11 | -0.165 | 0.15069 | -0.108 | -1.095
-10.5 | -0.136 | 0.14756 | -0.103 | -0.921
-10 | -0.107 | 0.13066 | -0.098 | -0.82
-9.5 | -0.078 | 0.12626 | -0.098 | -0.622
-9 | -0.05 | 0.1123 | -0.093 | -0.444
-8.5 | -0.032 | 0.07116 | -0.095 | -0.451
-8 | 0.012 | 0.06109 | -0.104 | 0.191
-7.5 | 0.063 | 0.05502 | -0.108 | 1.145
-7 | 0.117 | 0.05022 | -0.117 | 2.339
-6.5 | 0.174 | 0.04604 | -0.124 | 3.777
-6 | 0.233 | 0.04142 | -0.138 | 5.616
-5.5 | 0.294 | 0.03625 | -0.153 | 8.116
-5 | 0.36 | 0.03045 | -0.168 | 11.806
-4.5 | 0.429 | 0.02493 | -0.181 | 17.193
-4 | 0.502 | 0.01983 | -0.193 | 25.313
-3.5 | 0.583 | 0.01492 | -0.205 | 39.103
-3 | 0.711 | 0.01041 | -0.231 | 68.298
-2.5 | 0.784 | 0.01036 | -0.231 | 75.658
-2 | 0.853 | 0.01122 | -0.23 | 76.031
-1.5 | 0.923 | 0.01163 | -0.23 | 79.322
-1 | 0.992 | 0.01207 | -0.23 | 82.213
-0.5 | 1.061 | 0.01255 | -0.23 | 84.587
0 | 1.114 | 0.01311 | -0.23 | 84.997
0.5 | 1.18 | 0.01368 | -0.23 | 86.278
1 | 1.246 | 0.01428 | -0.229 | 87.193
1.5 | 1.31 | 0.0149 | -0.229 | 87.935
2 | 1.375 | 0.01523 | -0.229 | 90.265
2.5 | 1.439 | 0.01589 | -0.229 | 90.545
3 | 1.501 | 0.01665 | -0.228 | 90.175
3.5 | 1.563 | 0.01749 | -0.228 | 89.39
4 | 1.624 | 0.01828 | -0.228 | 88.873
4.5 | 1.684 | 0.01929 | -0.227 | 87.275
5 | 1.74 | 0.0201 | -0.227 | 86.552
5.5 | 1.792 | 0.02151 | -0.226 | 83.289
6 | 1.838 | 0.0231 | -0.225 | 79.582
6.5 | 1.879 | 0.02508 | -0.225 | 74.89
7 | 1.91 | 0.02763 | -0.224 | 69.128
7.5 | 1.928 | 0.03141 | -0.223 | 61.371
8 | 1.919 | 0.04263 | -0.22 | 45.007
8.5 | 1.893 | 0.04698 | -0.219 | 40.296
9 | 1.822 | 0.05206 | -0.218 | 35.004
9.5 | 1.639 | 0.05889 | -0.215 | 27.834
10 | 0.965 | 0.12237 | -0.083 | 7.89
10.5 | 0.991 | 0.13909 | -0.093 | 7.128
11 | 1.017 | 0.16025 | -0.098 | 6.346
11.5 | 1.042 | 0.16725 | -0.102 | 6.233
12 | 1.068 | 0.17653 | -0.107 | 6.05
12.5 | 1.094 | 0.18387 | -0.111 | 5.949

## 24. Re 250k Mach 0.50 (2)
BIGFOIL.COM POLAR EXPORT
Joukowsky 12.00% thick 7.00% camber
Joukowsky 12.00% thick 7.00% camber |  |  |  | Cl Max: | 1.7698 | at alpha= | 9 | deg
XFOIL ncrit=9 |  |  |  | L/D Max: | 86.6244 | at alpha= | 4 | deg
Re: | 250000 |  |  | Cd Min: | 0.23997 | at alpha= | -20 | deg
Mach: | 0.5 |  |  | Cl=0 at alpha= | -11.0987 | deg
|  |  |  | @ Cl=0.1, Cd= | 0.10183
|  |  |  | @ Cl=0.4, Cd= | 0.02393
|  |  |  | @ Cl=0.6, Cd= | 0.016935
alpha (deg) | Cl | Cd | Cm | Cl/Cd
-20 | -0.3941 | 0.23997 | -0.0375 | -1.6423
-19.5 | -0.3756 | 0.23372 | -0.0405 | -1.6071
-19 | -0.359 | 0.2275 | -0.0439 | -1.578
-18.5 | -0.3438 | 0.22137 | -0.0465 | -1.5531
-18 | -0.327 | 0.21536 | -0.0475 | -1.5184
-17.5 | -0.3137 | 0.21011 | -0.0484 | -1.493
-17 | -0.3051 | 0.2052 | -0.0486 | -1.4868
-16.5 | -0.3059 | 0.20161 | -0.0485 | -1.5173
-16 | -0.3005 | 0.19708 | -0.0452 | -1.5248
-15.5 | -0.3013 | 0.19389 | -0.0422 | -1.554
-15 | -0.2789 | 0.18705 | -0.0469 | -1.491
-14.5 | -0.2474 | 0.17883 | -0.0585 | -1.3834
-14 | -0.2056 | 0.16939 | -0.0644 | -1.2138
-13.5 | -0.1667 | 0.16105 | -0.0735 | -1.0351
-13 | -0.1414 | 0.15326 | -0.0822 | -0.92262
-12.5 | -0.0985 | 0.14471 | -0.0888 | -0.68067
-12 | -0.0674 | 0.13734 | -0.0956 | -0.49075
-11.5 | -0.0362 | 0.12923 | -0.1043 | -0.28012
-11 | 0.0089 | 0.12138 | -0.1121 | 0.073323
-10.5 | 0.025 | 0.11579 | -0.1209 | 0.21591
-10 | 0.0756 | 0.10662 | -0.1271 | 0.70906
-9.5 | 0.1058 | 0.10069 | -0.1338 | 1.0507
-9 | 0.1375 | 0.09325 | -0.1423 | 1.4745
-8.5 | 0.1729 | 0.08767 | -0.1441 | 1.9722
-8 | 0.1755 | 0.08369 | -0.1517 | 2.097
-7.5 | 0.2253 | 0.07636 | -0.1532 | 2.9505
-7 | 0.2444 | 0.07219 | -0.1536 | 3.3855
-6.5 | 0.2286 | 0.0683 | -0.1578 | 3.347
-5.5 | 0.2342 | 0.0537 | -0.1592 | 4.3613
-5 | 0.2586 | 0.0499 | -0.1609 | 5.1824
-4.5 | 0.288 | 0.03999 | -0.1769 | 7.2018
-4 | 0.4258 | 0.02023 | -0.2265 | 21.0479
-3.5 | 0.5033 | 0.01834 | -0.2296 | 27.4427
-3 | 0.5817 | 0.01716 | -0.2317 | 33.8986
-2.5 | 0.6613 | 0.01618 | -0.2335 | 40.8714
-2 | 0.7299 | 0.01586 | -0.2335 | 46.0214
-1.5 | 0.8004 | 0.01559 | -0.2337 | 51.3406
-1 | 0.8728 | 0.0154 | -0.2341 | 56.6753
-0.5 | 0.9456 | 0.01523 | -0.2345 | 62.088
0 | 1.011 | 0.01533 | -0.2338 | 65.9491
0.5 | 1.0765 | 0.01549 | -0.233 | 69.4964
1 | 1.1422 | 0.01569 | -0.2322 | 72.798
1.5 | 1.2077 | 0.01592 | -0.2313 | 75.8606
2 | 1.2725 | 0.01619 | -0.2301 | 78.5979
2.5 | 1.3358 | 0.0165 | -0.2285 | 80.9576
3.5 | 1.4569 | 0.01721 | -0.2241 | 84.6543
4 | 1.5012 | 0.01733 | -0.2184 | 86.6244
4.5 | 1.5543 | 0.01813 | -0.2147 | 85.7308
5 | 1.6023 | 0.01899 | -0.2099 | 84.376
5.5 | 1.6466 | 0.01994 | -0.2045 | 82.5777
6 | 1.6771 | 0.02134 | -0.1973 | 78.5895
6.5 | 1.7046 | 0.02302 | -0.19 | 74.0487
7 | 1.7306 | 0.02502 | -0.1829 | 69.1687
7.5 | 1.7492 | 0.0276 | -0.1755 | 63.3768
8 | 1.7608 | 0.03098 | -0.1683 | 56.8367
8.5 | 1.7684 | 0.03509 | -0.1616 | 50.3961
9 | 1.7698 | 0.04016 | -0.1555 | 44.0687
9.5 | 1.7651 | 0.0464 | -0.1503 | 38.0409
10 | 1.754 | 0.05391 | -0.1461 | 32.5357
10.5 | 1.7359 | 0.06282 | -0.1432 | 27.6329
11 | 1.7161 | 0.07267 | -0.1415 | 23.615
11.5 | 1.6953 | 0.08328 | -0.141 | 20.3566
12.5 | 1.6632 | 0.10487 | -0.1426 | 15.8596
13 | 1.6545 | 0.11528 | -0.1443 | 14.352
13.5 | 1.6488 | 0.12551 | -0.1465 | 13.1368
14 | 1.6445 | 0.13578 | -0.1495 | 12.1115

## 25. Re 500k Mach 0.00 (1)
BIGFOIL.COM POLAR EXPORT
Joukowsky 12.00% thick 7.00% camber
Joukowsky 12.00% thick 7.00% camber |  |  |  | Cl Max: | 1.984 | at alpha= | 12 | deg
JavaFoil+Calcfoil stall+Eppler ext transition |  |  |  | L/D Max: | 133.508 | at alpha= | 3 | deg
Re: | 500000 |  |  | Cd Min: | 0.00532 | at alpha= | -5.5 | deg
Mach: | 0 |  |  | Cl=0 at alpha= | -8.125 | deg
|  |  |  | @ Cl=0.1, Cd= | 0.027004
|  |  |  | @ Cl=0.4, Cd= | 0.0054869
|  |  |  | @ Cl=0.6, Cd= | 0.0060148
alpha (deg) | Cl | Cd | Cm | Cl/Cd
-20 | -0.561 | 0.19505 | -0.087 | -2.876
-19.5 | -0.563 | 0.18565 | -0.089 | -3.033
-19 | -0.563 | 0.17484 | -0.089 | -3.221
-18.5 | -0.562 | 0.167 | -0.091 | -3.363
-18 | -0.558 | 0.15686 | -0.091 | -3.558
-17.5 | -0.553 | 0.1491 | -0.093 | -3.707
-17 | -0.545 | 0.1413 | -0.093 | -3.855
-16.5 | -0.535 | 0.13374 | -0.095 | -3.999
-16 | -0.522 | 0.12623 | -0.096 | -4.137
-15.5 | -0.507 | 0.11899 | -0.097 | -4.261
-15 | -0.489 | 0.11247 | -0.098 | -4.348
-14.5 | -0.469 | 0.10615 | -0.099 | -4.414
-14 | -0.445 | 0.10029 | -0.099 | -4.439
-13.5 | -0.419 | 0.0939 | -0.101 | -4.465
-13 | -0.391 | 0.08809 | -0.104 | -4.438
-12.5 | -0.36 | 0.08252 | -0.106 | -4.363
-12 | -0.326 | 0.07735 | -0.108 | -4.221
-11.5 | -0.291 | 0.07206 | -0.111 | -4.033
-11 | -0.253 | 0.06706 | -0.115 | -3.766
-10.5 | -0.213 | 0.06217 | -0.118 | -3.419
-10 | -0.171 | 0.05726 | -0.122 | -2.984
-9.5 | -0.128 | 0.05233 | -0.127 | -2.438
-9 | -0.083 | 0.04704 | -0.133 | -1.76
-8.5 | -0.036 | 0.042 | -0.139 | -0.864
-8 | 0.012 | 0.03624 | -0.147 | 0.33
-7.5 | 0.062 | 0.03079 | -0.154 | 2.023
-7 | 0.115 | 0.02551 | -0.161 | 4.5
-6.5 | 0.17 | 0.02021 | -0.168 | 8.423
-6 | 0.23 | 0.01487 | -0.177 | 15.457
-5.5 | 0.313 | 0.00532 | -0.2 | 58.849
-5 | 0.374 | 0.00544 | -0.2 | 68.661
-4.5 | 0.435 | 0.00555 | -0.2 | 78.322
-4 | 0.495 | 0.00565 | -0.2 | 87.633
-3.5 | 0.556 | 0.00582 | -0.2 | 95.525
-3 | 0.617 | 0.00609 | -0.2 | 101.341
-2.5 | 0.679 | 0.00644 | -0.2 | 105.383
-2 | 0.739 | 0.00686 | -0.2 | 107.738
-1.5 | 0.799 | 0.00725 | -0.201 | 110.18
-1 | 0.859 | 0.0089 | -0.201 | 96.585
-0.5 | 0.919 | 0.00942 | -0.201 | 97.591
0 | 0.975 | 0.00997 | -0.201 | 97.799
0.5 | 1.034 | 0.01064 | -0.201 | 97.201
1 | 1.092 | 0.0101 | -0.201 | 108.131
1.5 | 1.15 | 0.01049 | -0.2 | 109.552
2 | 1.207 | 0.01011 | -0.2 | 119.369
2.5 | 1.265 | 0.01002 | -0.2 | 126.235
3 | 1.322 | 0.0099 | -0.2 | 133.508
3.5 | 1.378 | 0.01119 | -0.2 | 123.13
4 | 1.434 | 0.01094 | -0.2 | 131.129
4.5 | 1.489 | 0.01143 | -0.199 | 130.24
5 | 1.543 | 0.01199 | -0.199 | 128.673
5.5 | 1.595 | 0.01259 | -0.199 | 126.685
6 | 1.645 | 0.01322 | -0.199 | 124.415
6.5 | 1.693 | 0.01396 | -0.198 | 121.24
7 | 1.738 | 0.0148 | -0.198 | 117.449
7.5 | 1.781 | 0.01577 | -0.198 | 112.972
8 | 1.821 | 0.01692 | -0.197 | 107.674
8.5 | 1.858 | 0.01837 | -0.197 | 101.108
9 | 1.889 | 0.0205 | -0.196 | 92.14
9.5 | 1.908 | 0.02758 | -0.194 | 69.163
10 | 1.932 | 0.02932 | -0.194 | 65.879
10.5 | 1.952 | 0.03102 | -0.193 | 62.907
11 | 1.967 | 0.03273 | -0.192 | 60.106
11.5 | 1.979 | 0.03456 | -0.192 | 57.254
12 | 1.984 | 0.03652 | -0.191 | 54.331
12.5 | 1.984 | 0.03861 | -0.19 | 51.379
13 | 1.978 | 0.04079 | -0.189 | 48.501
13.5 | 1.968 | 0.04333 | -0.189 | 45.428
14 | 1.953 | 0.04594 | -0.188 | 42.517
14.5 | 1.933 | 0.04894 | -0.187 | 39.497
15 | 1.908 | 0.05225 | -0.185 | 36.512
15.5 | 1.876 | 0.05587 | -0.184 | 33.576
16 | 1.839 | 0.06016 | -0.183 | 30.577
16.5 | 1.799 | 0.06495 | -0.181 | 27.696
17 | 1.754 | 0.07055 | -0.179 | 24.86

## 26. Re 500k Mach 0.00 (2)
BIGFOIL.COM POLAR EXPORT
Joukowsky 12.00% thick 7.00% camber
Joukowsky 12.00% thick 7.00% camber |  |  |  | Cl Max: | 1.7887 | at alpha= | 15 | deg
XFOIL ncrit=9 |  |  |  | L/D Max: | 139.637 | at alpha= | 4.5 | deg
Re: | 500000 |  |  | Cd Min: | 0.21878 | at alpha= | -20 | deg
Mach: | 0 |  |  | Cl=0 at alpha= | -7.7107 | deg
|  |  |  | @ Cl=0.1, Cd= | 0.013111
|  |  |  | @ Cl=0.4, Cd= | 0.010162
|  |  |  | @ Cl=0.6, Cd= | 0.0093402
alpha (deg) | Cl | Cd | Cm | Cl/Cd
-20 | -0.3803 | 0.21878 | -0.0315 | -1.7383
-19.5 | -0.3678 | 0.21203 | -0.0353 | -1.7347
-19 | -0.3537 | 0.20603 | -0.0376 | -1.7167
-18.5 | -0.3378 | 0.20142 | -0.0394 | -1.6771
-18 | -0.3236 | 0.19658 | -0.0413 | -1.6461
-17.5 | -0.3117 | 0.19105 | -0.0431 | -1.6315
-17 | -0.3078 | 0.18416 | -0.0456 | -1.6714
-16.5 | -0.2962 | 0.18011 | -0.0449 | -1.6446
-16 | -0.2918 | 0.17673 | -0.0435 | -1.6511
-15.5 | -0.2957 | 0.1739 | -0.0404 | -1.7004
-15 | -0.2781 | 0.16364 | -0.0502 | -1.6995
-14.5 | -0.2431 | 0.15705 | -0.0547 | -1.5479
-14 | -0.2133 | 0.1503 | -0.0608 | -1.4192
-13.5 | -0.1992 | 0.14065 | -0.0702 | -1.4163
-13 | -0.1643 | 0.13394 | -0.0744 | -1.2267
-12.5 | -0.1316 | 0.12746 | -0.0806 | -1.0325
-12 | -0.123 | 0.11712 | -0.0902 | -1.0502
-11.5 | -0.0835 | 0.11158 | -0.094 | -0.74834
-10 | 0.0162 | 0.09029 | -0.1169 | 0.17942
-9.5 | -0.2046 | 0.02059 | -0.1925 | -9.9369
-9 | -0.1492 | 0.01876 | -0.195 | -7.9531
-8.5 | -0.0915 | 0.01705 | -0.1974 | -5.3666
-8 | -0.0342 | 0.01551 | -0.1993 | -2.205
-7.5 | 0.0249 | 0.01451 | -0.2006 | 1.7161
-7 | 0.083 | 0.01337 | -0.2019 | 6.2079
-6.5 | 0.1428 | 0.01246 | -0.2031 | 11.4607
-6 | 0.2011 | 0.01191 | -0.2037 | 16.885
-5.5 | 0.2606 | 0.01126 | -0.2046 | 23.1439
-5 | 0.3198 | 0.01072 | -0.2054 | 29.8321
-4.5 | 0.3788 | 0.01028 | -0.206 | 36.8482
-4 | 0.4382 | 0.00995 | -0.2066 | 44.0402
-3.5 | 0.4966 | 0.00966 | -0.207 | 51.4079
-3 | 0.5551 | 0.00947 | -0.2074 | 58.6167
-2.5 | 0.6139 | 0.0093 | -0.2078 | 66.0108
-2 | 0.6716 | 0.00915 | -0.2081 | 73.3989
-1.5 | 0.7293 | 0.00908 | -0.2083 | 80.3194
-1 | 0.787 | 0.00905 | -0.2085 | 86.9613
-0.5 | 0.8441 | 0.00902 | -0.2086 | 93.5809
0 | 0.9008 | 0.00903 | -0.2086 | 99.7564
0.5 | 0.9574 | 0.00909 | -0.2085 | 105.3245
1 | 1.0136 | 0.00917 | -0.2085 | 110.5344
1.5 | 1.0693 | 0.00927 | -0.2083 | 115.3506
2 | 1.1245 | 0.00936 | -0.2081 | 120.1389
2.5 | 1.1793 | 0.00949 | -0.2078 | 124.2677
3 | 1.2336 | 0.00962 | -0.2074 | 128.2328
3.5 | 1.287 | 0.00969 | -0.2069 | 132.8173
4 | 1.3321 | 0.00954 | -0.2044 | 139.6331
4.5 | 1.3838 | 0.00991 | -0.2035 | 139.6367
5 | 1.4342 | 0.01033 | -0.2025 | 138.8383
5.5 | 1.4827 | 0.01081 | -0.2011 | 137.16
6 | 1.5296 | 0.01131 | -0.1994 | 135.2431
6.5 | 1.5731 | 0.01193 | -0.1972 | 131.8609
7 | 1.6141 | 0.01262 | -0.1945 | 127.9002
7.5 | 1.65 | 0.01345 | -0.191 | 122.6766
8 | 1.6775 | 0.01444 | -0.186 | 116.1704
8.5 | 1.7017 | 0.01567 | -0.1808 | 108.596
9 | 1.7222 | 0.01723 | -0.1753 | 99.9536
9.5 | 1.7377 | 0.01927 | -0.1696 | 90.1764
10 | 1.751 | 0.02167 | -0.164 | 80.803
10.5 | 1.7596 | 0.02464 | -0.1585 | 71.4123
11 | 1.7655 | 0.02811 | -0.1533 | 62.8068
11.5 | 1.7701 | 0.03199 | -0.1485 | 55.3329
12 | 1.7739 | 0.03624 | -0.1443 | 48.9487
12.5 | 1.7777 | 0.04084 | -0.1407 | 43.5284
13 | 1.7817 | 0.04573 | -0.1377 | 38.9613
13.5 | 1.7854 | 0.05099 | -0.1352 | 35.0147
14 | 1.7871 | 0.05679 | -0.1332 | 31.4686
14.5 | 1.7855 | 0.06335 | -0.1317 | 28.1847
15 | 1.7887 | 0.06955 | -0.1307 | 25.7182
15.5 | 1.7843 | 0.07712 | -0.1302 | 23.1367
16 | 1.7829 | 0.08451 | -0.1303 | 21.0969
16.5 | 1.7728 | 0.09352 | -0.131 | 18.9564
17 | 1.7716 | 0.10126 | -0.132 | 17.4956
17.5 | 1.7613 | 0.11063 | -0.1338 | 15.9206
18 | 1.7559 | 0.11929 | -0.1359 | 14.7196
18.5 | 1.7522 | 0.12773 | -0.1383 | 13.718
19 | 1.7453 | 0.13672 | -0.1415 | 12.7655
19.5 | 1.7402 | 0.14535 | -0.1449 | 11.9725
20 | 1.7396 | 0.15326 | -0.1484 | 11.3506

## 27. Re 500k Mach 0.10 (1)
BIGFOIL.COM POLAR EXPORT
Joukowsky 12.00% thick 7.00% camber
Joukowsky 12.00% thick 7.00% camber |  |  |  | Cl Max: | 1.98 | at alpha= | 12 | deg
JavaFoil+Calcfoil stall+Eppler ext transition |  |  |  | L/D Max: | 130.707 | at alpha= | 4 | deg
Re: | 500000 |  |  | Cd Min: | 0.00533 | at alpha= | -5.5 | deg
Mach: | 0.1 |  |  | Cl=0 at alpha= | -8.125 | deg
|  |  |  | @ Cl=0.1, Cd= | 0.027727
|  |  |  | @ Cl=0.4, Cd= | 0.0054933
|  |  |  | @ Cl=0.6, Cd= | 0.0060115
alpha (deg) | Cl | Cd | Cm | Cl/Cd
-20 | -0.527 | 0.2029 | -0.087 | -2.598
-19.5 | -0.532 | 0.19003 | -0.087 | -2.798
-19 | -0.535 | 0.17895 | -0.089 | -2.99
-18.5 | -0.536 | 0.17205 | -0.089 | -3.117
-18 | -0.536 | 0.16137 | -0.091 | -3.319
-17.5 | -0.533 | 0.1519 | -0.091 | -3.507
-17 | -0.528 | 0.14435 | -0.093 | -3.656
-16.5 | -0.52 | 0.13548 | -0.093 | -3.838
-16 | -0.51 | 0.12813 | -0.094 | -3.977
-15.5 | -0.497 | 0.12124 | -0.095 | -4.095
-15 | -0.481 | 0.11451 | -0.097 | -4.197
-14.5 | -0.462 | 0.10747 | -0.097 | -4.296
-14 | -0.44 | 0.10099 | -0.099 | -4.358
-13.5 | -0.416 | 0.09487 | -0.101 | -4.381
-13 | -0.388 | 0.08937 | -0.102 | -4.342
-12.5 | -0.358 | 0.0836 | -0.105 | -4.283
-12 | -0.325 | 0.07802 | -0.108 | -4.172
-11.5 | -0.29 | 0.07301 | -0.11 | -3.97
-11 | -0.252 | 0.06793 | -0.113 | -3.712
-10.5 | -0.212 | 0.0629 | -0.117 | -3.377
-10 | -0.171 | 0.05788 | -0.122 | -2.954
-9.5 | -0.128 | 0.05308 | -0.126 | -2.405
-9 | -0.083 | 0.04782 | -0.132 | -1.733
-8.5 | -0.036 | 0.04278 | -0.138 | -0.849
-8 | 0.012 | 0.037 | -0.146 | 0.324
-7.5 | 0.062 | 0.03152 | -0.153 | 1.979
-7 | 0.115 | 0.02623 | -0.16 | 4.382
-6.5 | 0.17 | 0.02088 | -0.168 | 8.159
-6 | 0.23 | 0.01565 | -0.177 | 14.681
-5.5 | 0.314 | 0.00533 | -0.201 | 59.043
-5 | 0.376 | 0.00545 | -0.201 | 68.92
-4.5 | 0.437 | 0.00556 | -0.201 | 78.564
-4 | 0.498 | 0.00566 | -0.201 | 87.892
-3.5 | 0.559 | 0.00583 | -0.201 | 95.888
-3 | 0.62 | 0.0061 | -0.201 | 101.709
-2.5 | 0.682 | 0.00645 | -0.201 | 105.734
-2 | 0.743 | 0.00688 | -0.201 | 108.04
-1.5 | 0.803 | 0.00724 | -0.202 | 110.896
-1 | 0.864 | 0.00894 | -0.202 | 96.583
-0.5 | 0.924 | 0.00947 | -0.202 | 97.567
0 | 0.98 | 0.01002 | -0.202 | 97.763
0.5 | 1.039 | 0.01072 | -0.202 | 96.93
1 | 1.097 | 0.01015 | -0.202 | 108.069
1.5 | 1.155 | 0.01015 | -0.201 | 113.775
2 | 1.213 | 0.00979 | -0.201 | 123.964
2.5 | 1.271 | 0.01008 | -0.201 | 126.017
3 | 1.328 | 0.01093 | -0.201 | 121.474
3.5 | 1.385 | 0.01129 | -0.201 | 122.604
4 | 1.441 | 0.01102 | -0.201 | 130.707
4.5 | 1.496 | 0.01153 | -0.2 | 129.764
5 | 1.55 | 0.01209 | -0.2 | 128.129
5.5 | 1.602 | 0.01272 | -0.2 | 125.923
6 | 1.652 | 0.01336 | -0.2 | 123.662
6.5 | 1.7 | 0.01412 | -0.199 | 120.411
7 | 1.746 | 0.01498 | -0.199 | 116.539
7.5 | 1.788 | 0.01597 | -0.199 | 111.962
8 | 1.828 | 0.01716 | -0.198 | 106.524
8.5 | 1.863 | 0.01865 | -0.198 | 99.901
9 | 1.894 | 0.021 | -0.197 | 90.214
9.5 | 1.912 | 0.02802 | -0.195 | 68.249
10 | 1.935 | 0.02984 | -0.194 | 64.84
10.5 | 1.954 | 0.03154 | -0.194 | 61.937
11 | 1.968 | 0.03328 | -0.193 | 59.133
11.5 | 1.977 | 0.03517 | -0.192 | 56.211
12 | 1.98 | 0.03721 | -0.192 | 53.221
12.5 | 1.977 | 0.03941 | -0.191 | 50.178
13 | 1.969 | 0.04175 | -0.19 | 47.159
13.5 | 1.955 | 0.04432 | -0.189 | 44.124
14 | 1.936 | 0.04717 | -0.188 | 41.048
14.5 | 1.912 | 0.05035 | -0.187 | 37.979
15 | 1.882 | 0.05386 | -0.186 | 34.948
15.5 | 1.845 | 0.05778 | -0.185 | 31.938
16 | 1.803 | 0.06231 | -0.183 | 28.941
16.5 | 1.756 | 0.06776 | -0.181 | 25.92
17 | 1.704 | 0.07438 | -0.179 | 22.912

## 28. Re 500k Mach 0.10 (2)
BIGFOIL.COM POLAR EXPORT
Joukowsky 12.00% thick 7.00% camber
Joukowsky 12.00% thick 7.00% camber |  |  |  | Cl Max: | 1.7838 | at alpha= | 14 | deg
XFOIL ncrit=9 |  |  |  | L/D Max: | 139.231 | at alpha= | 4 | deg
Re: | 500000 |  |  | Cd Min: | 0.21932 | at alpha= | -20 | deg
Mach: | 0.1 |  |  | Cl=0 at alpha= | -7.6898 | deg
|  |  |  | @ Cl=0.1, Cd= | 0.013255
|  |  |  | @ Cl=0.4, Cd= | 0.010219
|  |  |  | @ Cl=0.6, Cd= | 0.009385
alpha (deg) | Cl | Cd | Cm | Cl/Cd
-20 | -0.3804 | 0.21932 | -0.0317 | -1.7345
-19.5 | -0.3678 | 0.21258 | -0.0355 | -1.7302
-19 | -0.3535 | 0.20656 | -0.0379 | -1.7114
-18.5 | -0.3376 | 0.20191 | -0.0396 | -1.672
-18 | -0.3233 | 0.19706 | -0.0415 | -1.6406
-17.5 | -0.3114 | 0.19152 | -0.0433 | -1.6259
-17 | -0.3074 | 0.18471 | -0.0457 | -1.6642
-16.5 | -0.2961 | 0.18066 | -0.045 | -1.639
-16 | -0.2922 | 0.17736 | -0.0434 | -1.6475
-15.5 | -0.2933 | 0.17413 | -0.0412 | -1.6844
-15 | -0.2747 | 0.16389 | -0.051 | -1.6761
-14.5 | -0.2396 | 0.15724 | -0.0557 | -1.5238
-14 | -0.2101 | 0.15047 | -0.0617 | -1.3963
-13.5 | -0.1953 | 0.14088 | -0.0711 | -1.3863
-13 | -0.1601 | 0.13412 | -0.0754 | -1.1937
-12.5 | -0.1273 | 0.12759 | -0.0817 | -0.99773
-12 | -0.1187 | 0.11738 | -0.0911 | -1.0112
-11.5 | -0.0788 | 0.11176 | -0.095 | -0.70508
-11 | -0.0426 | 0.10529 | -0.102 | -0.4046
-10.5 | -0.0237 | 0.09577 | -0.1115 | -0.24747
-10 | -0.2515 | 0.03529 | -0.1637 | -7.1267
-9.5 | -0.2077 | 0.02249 | -0.1908 | -9.2352
-9 | -0.1535 | 0.01948 | -0.195 | -7.8799
-8.5 | -0.0951 | 0.01754 | -0.1979 | -5.4219
-8 | -0.0371 | 0.01581 | -0.2 | -2.3466
-7.5 | 0.0227 | 0.01474 | -0.2015 | 1.54
-7 | 0.0814 | 0.01353 | -0.2028 | 6.0163
-6.5 | 0.1416 | 0.01264 | -0.2039 | 11.2025
-6 | 0.2008 | 0.012 | -0.2047 | 16.7333
-5.5 | 0.2606 | 0.01134 | -0.2056 | 22.9806
-5 | 0.3206 | 0.01078 | -0.2064 | 29.7403
-4.5 | 0.38 | 0.01033 | -0.207 | 36.7861
-4 | 0.4397 | 0.01 | -0.2076 | 43.97
-3.5 | 0.4987 | 0.00971 | -0.2081 | 51.3594
-3 | 0.5576 | 0.0095 | -0.2084 | 58.6947
-2.5 | 0.6166 | 0.00934 | -0.2088 | 66.0171
-2 | 0.675 | 0.00919 | -0.2091 | 73.4494
-1.5 | 0.733 | 0.00913 | -0.2092 | 80.2848
-1 | 0.791 | 0.00908 | -0.2094 | 87.1145
-0.5 | 0.8487 | 0.00907 | -0.2095 | 93.5722
0 | 0.9057 | 0.00908 | -0.2095 | 99.7467
0.5 | 0.9625 | 0.00913 | -0.2095 | 105.4217
1 | 1.0191 | 0.00921 | -0.2094 | 110.6515
1.5 | 1.0752 | 0.00933 | -0.2092 | 115.2412
2 | 1.1307 | 0.00944 | -0.209 | 119.7775
2.5 | 1.1858 | 0.00956 | -0.2086 | 124.0377
3 | 1.2403 | 0.00969 | -0.2082 | 127.9979
3.5 | 1.2941 | 0.00978 | -0.2077 | 132.3211
4 | 1.3394 | 0.00962 | -0.2051 | 139.2308
4.5 | 1.3913 | 0.01001 | -0.2042 | 138.991
5 | 1.4418 | 0.01044 | -0.2031 | 138.1034
5.5 | 1.4905 | 0.01092 | -0.2016 | 136.4927
6 | 1.5375 | 0.01142 | -0.1998 | 134.6322
6.5 | 1.5803 | 0.01209 | -0.1973 | 130.7113
7 | 1.6208 | 0.0128 | -0.1945 | 126.625
7.5 | 1.6552 | 0.01364 | -0.1905 | 121.349
8 | 1.6822 | 0.01467 | -0.1854 | 114.6694
8.5 | 1.7057 | 0.01598 | -0.18 | 106.7397
9 | 1.725 | 0.01767 | -0.1743 | 97.6231
9.5 | 1.741 | 0.01975 | -0.1687 | 88.1519
10 | 1.7519 | 0.0224 | -0.1629 | 78.2098
10.5 | 1.7606 | 0.02548 | -0.1575 | 69.0973
11 | 1.7653 | 0.02916 | -0.1522 | 60.5384
11.5 | 1.7695 | 0.03321 | -0.1476 | 53.2821
12 | 1.7728 | 0.03766 | -0.1435 | 47.0738
12.5 | 1.7751 | 0.04257 | -0.1399 | 41.6984
13 | 1.7795 | 0.0476 | -0.1371 | 37.3845
13.5 | 1.7823 | 0.05315 | -0.1347 | 33.5334
14 | 1.7838 | 0.05915 | -0.1329 | 30.1572
14.5 | 1.7811 | 0.06606 | -0.1315 | 26.9619
15 | 1.7821 | 0.07275 | -0.1307 | 24.4962
15.5 | 1.7785 | 0.08039 | -0.1304 | 22.1234
16 | 1.7741 | 0.08843 | -0.1308 | 20.0622
16.5 | 1.7659 | 0.09733 | -0.1317 | 18.1434
17 | 1.7627 | 0.10553 | -0.1329 | 16.7033
17.5 | 1.7491 | 0.1156 | -0.1352 | 15.1306
18 | 1.7479 | 0.12368 | -0.1373 | 14.1324
18.5 | 1.7442 | 0.13222 | -0.14 | 13.1917
19 | 1.7355 | 0.14158 | -0.1436 | 12.2581

## 29. Re 500k Mach 0.25 (1)
BIGFOIL.COM POLAR EXPORT
Joukowsky 12.00% thick 7.00% camber
Joukowsky 12.00% thick 7.00% camber |  |  |  | Cl Max: | 1.959 | at alpha= | 11 | deg
JavaFoil+Calcfoil stall+Eppler ext transition |  |  |  | L/D Max: | 126.819 | at alpha= | 4.5 | deg
Re: | 500000 |  |  | Cd Min: | 0.00547 | at alpha= | -5 | deg
Mach: | 0.25 |  |  | Cl=0 at alpha= | -8.1225 | deg
|  |  |  | @ Cl=0.1, Cd= | 0.03168
|  |  |  | @ Cl=0.4, Cd= | 0.005501
|  |  |  | @ Cl=0.6, Cd= | 0.0059873
alpha (deg) | Cl | Cd | Cm | Cl/Cd
-20 | -0.182 | 0.26097 | -0.085 | -0.697
-19.5 | -0.228 | 0.245 | -0.084 | -0.932
-19 | -0.266 | 0.23556 | -0.083 | -1.13
-18.5 | -0.299 | 0.22081 | -0.082 | -1.353
-18 | -0.327 | 0.2059 | -0.081 | -1.588
-17.5 | -0.351 | 0.19093 | -0.081 | -1.838
-17 | -0.371 | 0.17393 | -0.082 | -2.133
-16.5 | -0.387 | 0.16018 | -0.086 | -2.415
-16 | -0.398 | 0.1473 | -0.088 | -2.702
-15.5 | -0.404 | 0.13713 | -0.09 | -2.949
-15 | -0.406 | 0.12707 | -0.091 | -3.195
-14.5 | -0.403 | 0.1188 | -0.093 | -3.39
-14 | -0.394 | 0.11055 | -0.095 | -3.568
-13.5 | -0.381 | 0.10308 | -0.096 | -3.698
-13 | -0.363 | 0.09557 | -0.099 | -3.801
-12.5 | -0.341 | 0.08952 | -0.1 | -3.805
-12 | -0.314 | 0.08302 | -0.102 | -3.78
-11.5 | -0.283 | 0.07749 | -0.105 | -3.65
-11 | -0.248 | 0.07176 | -0.109 | -3.459
-10.5 | -0.211 | 0.06686 | -0.112 | -3.15
-10 | -0.17 | 0.06172 | -0.116 | -2.761
-9.5 | -0.128 | 0.05647 | -0.122 | -2.266
-9 | -0.083 | 0.05153 | -0.128 | -1.615
-8.5 | -0.037 | 0.04659 | -0.134 | -0.785
-8 | 0.012 | 0.04095 | -0.142 | 0.295
-7.5 | 0.063 | 0.03538 | -0.15 | 1.777
-7 | 0.116 | 0.03008 | -0.158 | 3.852
-6.5 | 0.172 | 0.02451 | -0.166 | 7.004
-6 | 0.231 | 0.01931 | -0.175 | 11.942
-5.5 | 0.295 | 0.01379 | -0.185 | 21.412
-5 | 0.385 | 0.00547 | -0.206 | 70.524
-4.5 | 0.448 | 0.0056 | -0.207 | 79.999
-4 | 0.511 | 0.00574 | -0.207 | 89.147
-3.5 | 0.574 | 0.00588 | -0.207 | 97.698
-3 | 0.637 | 0.00614 | -0.207 | 103.7
-2.5 | 0.701 | 0.00651 | -0.207 | 107.693
-2 | 0.763 | 0.00695 | -0.207 | 109.776
-1.5 | 0.825 | 0.00745 | -0.207 | 110.761
-1 | 0.887 | 0.00915 | -0.207 | 97.029
-0.5 | 0.949 | 0.00972 | -0.207 | 97.713
0 | 1.007 | 0.01036 | -0.207 | 97.187
0.5 | 1.066 | 0.01042 | -0.207 | 102.339
1 | 1.126 | 0.01008 | -0.207 | 111.715
1.5 | 1.186 | 0.01009 | -0.207 | 117.53
2 | 1.245 | 0.01012 | -0.207 | 123.07
2.5 | 1.304 | 0.01095 | -0.207 | 119.105
3 | 1.362 | 0.01133 | -0.206 | 120.217
3.5 | 1.42 | 0.01174 | -0.206 | 120.952
4 | 1.477 | 0.01217 | -0.206 | 121.381
4.5 | 1.534 | 0.01209 | -0.206 | 126.819
5 | 1.588 | 0.01273 | -0.205 | 124.783
5.5 | 1.641 | 0.01342 | -0.205 | 122.3
6 | 1.691 | 0.01414 | -0.205 | 119.607
6.5 | 1.739 | 0.01502 | -0.204 | 115.79
7 | 1.784 | 0.016 | -0.204 | 111.461
7.5 | 1.825 | 0.01719 | -0.204 | 106.182
8 | 1.862 | 0.01863 | -0.203 | 99.933
8.5 | 1.894 | 0.02062 | -0.202 | 91.829
9 | 1.91 | 0.0285 | -0.2 | 67.03
9.5 | 1.932 | 0.03061 | -0.2 | 63.117
10 | 1.948 | 0.03259 | -0.199 | 59.766
10.5 | 1.957 | 0.03461 | -0.198 | 56.539
11 | 1.959 | 0.03678 | -0.198 | 53.267
11.5 | 1.955 | 0.03915 | -0.197 | 49.93
12 | 1.941 | 0.04175 | -0.196 | 46.484
12.5 | 1.917 | 0.04453 | -0.195 | 43.048
13 | 1.885 | 0.04765 | -0.194 | 39.555
13.5 | 1.844 | 0.05131 | -0.192 | 35.935
14 | 1.794 | 0.05538 | -0.191 | 32.394
14.5 | 1.734 | 0.06033 | -0.189 | 28.744
15 | 1.663 | 0.06644 | -0.187 | 25.029
15.5 | 1.576 | 0.07513 | -0.183 | 20.972
16 | 1.461 | 0.0925 | -0.174 | 15.797

## 30. Re 500k Mach 0.25 (2)
BIGFOIL.COM POLAR EXPORT
Joukowsky 12.00% thick 7.00% camber
Joukowsky 12.00% thick 7.00% camber |  |  |  | Cl Max: | 1.7639 | at alpha= | 12 | deg
XFOIL ncrit=9 |  |  |  | L/D Max: | 136.825 | at alpha= | 4 | deg
Re: | 500000 |  |  | Cd Min: | 0.22241 | at alpha= | -20 | deg
Mach: | 0.25 |  |  | Cl=0 at alpha= | -7.5605 | deg
|  |  |  | @ Cl=0.1, Cd= | 0.014463
|  |  |  | @ Cl=0.4, Cd= | 0.010722
|  |  |  | @ Cl=0.6, Cd= | 0.0096461
alpha (deg) | Cl | Cd | Cm | Cl/Cd
-20 | -0.3816 | 0.22241 | -0.0329 | -1.7158
-19.5 | -0.3681 | 0.21566 | -0.0367 | -1.7069
-19 | -0.353 | 0.20957 | -0.0391 | -1.6844
-18.5 | -0.3367 | 0.20475 | -0.0408 | -1.6444
-18 | -0.3221 | 0.19981 | -0.0427 | -1.612
-17.5 | -0.3105 | 0.19415 | -0.0444 | -1.5993
-17 | -0.3064 | 0.18783 | -0.0465 | -1.6313
-16.5 | -0.2968 | 0.18388 | -0.0451 | -1.6141
-16 | -0.296 | 0.18097 | -0.0425 | -1.6356
-15.5 | -0.2782 | 0.17505 | -0.0459 | -1.5893
-15 | -0.2562 | 0.16513 | -0.0555 | -1.5515
-14.5 | -0.2213 | 0.15829 | -0.0606 | -1.3981
-14 | -0.1921 | 0.15133 | -0.0666 | -1.2694
-13.5 | -0.1747 | 0.1419 | -0.0764 | -1.2311
-13 | -0.1374 | 0.135 | -0.0809 | -1.0178
-12.5 | -0.1082 | 0.12858 | -0.0863 | -0.8415
-12 | -0.0943 | 0.11862 | -0.0964 | -0.79498
-11.5 | -0.0525 | 0.11257 | -0.1009 | -0.46638
-11 | -0.0197 | 0.10618 | -0.1071 | -0.18553
-10.5 | 0.005 | 0.09684 | -0.1173 | 0.051632
-10 | 0.0473 | 0.09147 | -0.1232 | 0.51711
-9 | 0.074 | 0.07143 | -0.1408 | 1.036
-8.5 | -0.1181 | 0.02336 | -0.1929 | -5.0557
-8 | -0.0552 | 0.01899 | -0.2013 | -2.9068
-7.5 | 0.0076 | 0.01664 | -0.2049 | 0.45673
-7 | 0.0718 | 0.01505 | -0.2071 | 4.7708
-6.5 | 0.1343 | 0.01375 | -0.2086 | 9.7673
-6 | 0.1982 | 0.01265 | -0.21 | 15.668
-5.5 | 0.2608 | 0.01185 | -0.2109 | 22.0084
-5 | 0.3232 | 0.01137 | -0.2115 | 28.4257
-4.5 | 0.386 | 0.01082 | -0.2123 | 35.6747
-4 | 0.4477 | 0.01039 | -0.2128 | 43.0895
-3.5 | 0.51 | 0.01001 | -0.2135 | 50.9491
-3 | 0.5717 | 0.00973 | -0.2139 | 58.7564
-2.5 | 0.6324 | 0.00955 | -0.2142 | 66.2199
-2 | 0.6931 | 0.00945 | -0.2144 | 73.3439
-1 | 0.8134 | 0.0093 | -0.2148 | 87.4624
-0.5 | 0.873 | 0.0093 | -0.2148 | 93.871
0 | 0.9323 | 0.00934 | -0.2148 | 99.818
0.5 | 0.9912 | 0.00942 | -0.2147 | 105.2229
1 | 1.0494 | 0.0095 | -0.2145 | 110.4632
1.5 | 1.1072 | 0.00961 | -0.2142 | 115.2133
2 | 1.1645 | 0.00975 | -0.2139 | 119.4359
2.5 | 1.2214 | 0.00992 | -0.2134 | 123.125
3 | 1.2776 | 0.0101 | -0.2128 | 126.495
3.5 | 1.333 | 0.01026 | -0.212 | 129.922
4 | 1.3792 | 0.01008 | -0.2091 | 136.8254
4.5 | 1.4322 | 0.01051 | -0.2078 | 136.2702
5 | 1.4834 | 0.01099 | -0.2062 | 134.9773
5.5 | 1.5318 | 0.01156 | -0.204 | 132.5087
6 | 1.578 | 0.01215 | -0.2014 | 129.8765
6.5 | 1.618 | 0.01293 | -0.1978 | 125.1353
7 | 1.6516 | 0.01375 | -0.193 | 120.1164
7.5 | 1.6801 | 0.01483 | -0.1875 | 113.2906
8 | 1.7049 | 0.01621 | -0.1818 | 105.1758
8.5 | 1.7258 | 0.01799 | -0.1759 | 95.9311
9 | 1.741 | 0.0203 | -0.1698 | 85.7635
9.5 | 1.7536 | 0.02308 | -0.164 | 75.9792
10 | 1.7601 | 0.02658 | -0.1581 | 66.219
10.5 | 1.762 | 0.03081 | -0.1526 | 57.1892
11 | 1.7636 | 0.03547 | -0.1477 | 49.7209
11.5 | 1.7633 | 0.04073 | -0.1435 | 43.2924
12 | 1.7639 | 0.04634 | -0.1401 | 38.0643
13 | 1.7625 | 0.05906 | -0.1352 | 29.8425
13.5 | 1.7602 | 0.06623 | -0.1337 | 26.5771
14 | 1.7576 | 0.07378 | -0.1328 | 23.8222
14.5 | 1.7553 | 0.08163 | -0.1325 | 21.5031
15 | 1.7451 | 0.0909 | -0.133 | 19.198
15.5 | 1.7428 | 0.0993 | -0.1338 | 17.5509
16 | 1.7308 | 0.10935 | -0.1356 | 15.8281
16.5 | 1.7277 | 0.11819 | -0.1375 | 14.618
17 | 1.7199 | 0.12777 | -0.1402 | 13.4609

## 31. Re 500k Mach 0.50 (1)
BIGFOIL.COM POLAR EXPORT
Joukowsky 12.00% thick 7.00% camber
Joukowsky 12.00% thick 7.00% camber |  |  |  | Cl Max: | 1.939 | at alpha= | 7.5 | deg
JavaFoil+Calcfoil stall+Eppler ext transition |  |  |  | L/D Max: | 116.155 | at alpha= | -2 | deg
Re: | 500000 |  |  | Cd Min: | 0.00617 | at alpha= | -3.5 | deg
Mach: | 0.5 |  |  | Cl=0 at alpha= | -8.1364 | deg
|  |  |  | @ Cl=0.1, Cd= | 0.046581
|  |  |  | @ Cl=0.4, Cd= | 0.019518
|  |  |  | @ Cl=0.6, Cd= | 0.0083033
alpha (deg) | Cl | Cd | Cm | Cl/Cd
-20 | -0.701 | 0.22708 | -0.128 | -3.089
-19.5 | -0.671 | 0.22195 | -0.128 | -3.025
-19 | -0.64 | 0.21823 | -0.125 | -2.934
-18.5 | -0.61 | 0.21105 | -0.125 | -2.891
-18 | -0.58 | 0.20939 | -0.125 | -2.77
-17.5 | -0.55 | 0.20502 | -0.125 | -2.683
-17 | -0.519 | 0.1938 | -0.122 | -2.68
-16.5 | -0.49 | 0.18951 | -0.122 | -2.583
-16 | -0.46 | 0.18027 | -0.123 | -2.551
-15.5 | -0.429 | 0.17125 | -0.119 | -2.508
-15 | -0.4 | 0.16669 | -0.119 | -2.399
-14.5 | -0.37 | 0.16248 | -0.119 | -2.28
-14 | -0.34 | 0.15625 | -0.115 | -2.179
-13.5 | -0.311 | 0.15208 | -0.116 | -2.046
-13 | -0.281 | 0.1469 | -0.112 | -1.916
-12.5 | -0.252 | 0.14048 | -0.112 | -1.796
-12 | -0.223 | 0.13684 | -0.112 | -1.631
-11.5 | -0.194 | 0.13079 | -0.108 | -1.483
-11 | -0.165 | 0.12321 | -0.108 | -1.339
-10.5 | -0.136 | 0.1202 | -0.103 | -1.131
-10 | -0.107 | 0.10881 | -0.099 | -0.985
-9.5 | -0.079 | 0.10663 | -0.099 | -0.736
-9 | -0.05 | 0.07531 | -0.095 | -0.663
-8.5 | -0.032 | 0.06406 | -0.1 | -0.501
-8 | 0.012 | 0.05633 | -0.115 | 0.208
-7.5 | 0.063 | 0.0504 | -0.124 | 1.256
-7 | 0.119 | 0.04462 | -0.139 | 2.662
-6.5 | 0.177 | 0.03885 | -0.152 | 4.563
-6 | 0.239 | 0.03248 | -0.166 | 7.368
-5.5 | 0.305 | 0.02661 | -0.178 | 11.45
-5 | 0.373 | 0.02128 | -0.189 | 17.55
-4.5 | 0.447 | 0.01645 | -0.199 | 27.138
-4 | 0.532 | 0.01193 | -0.213 | 44.602
-3.5 | 0.64 | 0.00617 | -0.231 | 103.766
-3 | 0.711 | 0.00641 | -0.231 | 110.869
-2.5 | 0.784 | 0.00683 | -0.231 | 114.834
-2 | 0.853 | 0.00735 | -0.231 | 116.155
-1.5 | 0.923 | 0.0096 | -0.232 | 96.095
-1 | 0.992 | 0.00977 | -0.231 | 101.578
-0.5 | 1.061 | 0.00981 | -0.231 | 108.229
0 | 1.119 | 0.00983 | -0.231 | 113.808
0.5 | 1.186 | 0.01105 | -0.231 | 107.298
1 | 1.252 | 0.01156 | -0.231 | 108.304
1.5 | 1.317 | 0.01208 | -0.23 | 108.978
2 | 1.382 | 0.01228 | -0.23 | 112.556
2.5 | 1.446 | 0.01284 | -0.23 | 112.6
3 | 1.51 | 0.01346 | -0.23 | 112.123
3.5 | 1.572 | 0.01415 | -0.229 | 111.124
4 | 1.634 | 0.01479 | -0.229 | 110.423
4.5 | 1.693 | 0.01563 | -0.228 | 108.348
5 | 1.75 | 0.01619 | -0.228 | 108.081
5.5 | 1.802 | 0.01739 | -0.227 | 103.656
6 | 1.849 | 0.01875 | -0.227 | 98.607
6.5 | 1.89 | 0.02045 | -0.226 | 92.391
7 | 1.921 | 0.02265 | -0.226 | 84.809
7.5 | 1.939 | 0.02607 | -0.224 | 74.368
8 | 1.929 | 0.03693 | -0.222 | 52.228
8.5 | 1.903 | 0.0408 | -0.221 | 46.656
9 | 1.833 | 0.0452 | -0.219 | 40.557
9.5 | 1.653 | 0.05119 | -0.217 | 32.288
10 | 0.966 | 0.09006 | -0.085 | 10.723
10.5 | 0.992 | 0.11607 | -0.093 | 8.543
11 | 1.017 | 0.13017 | -0.098 | 7.813
11.5 | 1.043 | 0.13691 | -0.103 | 7.615
12 | 1.068 | 0.14614 | -0.107 | 7.309
12.5 | 1.094 | 0.14937 | -0.111 | 7.324

## 32. Re 500k Mach 0.50 (2)
BIGFOIL.COM POLAR EXPORT
Joukowsky 12.00% thick 7.00% camber
Joukowsky 12.00% thick 7.00% camber |  |  |  | Cl Max: | 1.7927 | at alpha= | 9 | deg
XFOIL ncrit=9 |  |  |  | L/D Max: | 117.874 | at alpha= | 4.5 | deg
Re: | 500000 |  |  | Cd Min: | 0.23826 | at alpha= | -20 | deg
Mach: | 0.5 |  |  | Cl=0 at alpha= | -12.1744 | deg
|  |  |  | @ Cl=0.1, Cd= | 0.10312
|  |  |  | @ Cl=0.4, Cd= | 0.013116
|  |  |  | @ Cl=0.6, Cd= | 0.011201
alpha (deg) | Cl | Cd | Cm | Cl/Cd
-20 | -0.393 | 0.23826 | -0.0379 | -1.6495
-19 | -0.3577 | 0.22504 | -0.0437 | -1.5895
-18.5 | -0.3409 | 0.21946 | -0.0456 | -1.5534
-18 | -0.3268 | 0.21396 | -0.0469 | -1.5274
-17.5 | -0.3193 | 0.20829 | -0.0477 | -1.533
-17 | -0.3181 | 0.20381 | -0.0461 | -1.5608
-16.5 | -0.2932 | 0.19722 | -0.0498 | -1.4867
-16 | -0.2555 | 0.18864 | -0.0584 | -1.3544
-15.5 | -0.2228 | 0.17931 | -0.0675 | -1.2425
-15 | -0.188 | 0.17061 | -0.0751 | -1.1019
-14.5 | -0.1503 | 0.16272 | -0.0829 | -0.92367
-14 | -0.1196 | 0.15447 | -0.0901 | -0.77426
-13.5 | -0.0916 | 0.14559 | -0.0989 | -0.62916
-13 | -0.0501 | 0.13835 | -0.1052 | -0.36213
-12.5 | -0.0211 | 0.13045 | -0.1129 | -0.16175
-12 | 0.0113 | 0.12204 | -0.1208 | 0.092593
-11.5 | 0.0528 | 0.11509 | -0.128 | 0.45877
-11 | 0.0759 | 0.10742 | -0.1372 | 0.70657
-10.5 | 0.1138 | 0.10066 | -0.1417 | 1.1305
-10 | 0.1483 | 0.09484 | -0.147 | 1.5637
-9.5 | 0.154 | 0.08805 | -0.1538 | 1.749
-9 | 0.1888 | 0.08302 | -0.1541 | 2.2742
-8.5 | 0.2095 | 0.07853 | -0.1556 | 2.6678
-8 | 0.218 | 0.0719 | -0.1577 | 3.032
-7.5 | 0.225 | 0.0658 | -0.1595 | 3.4195
-7 | 0.2328 | 0.06023 | -0.1612 | 3.8652
-6.5 | 0.2298 | 0.05388 | -0.1627 | 4.265
-6 | 0.2072 | 0.04524 | -0.1675 | 4.58
-5.5 | 0.2305 | 0.01899 | -0.2219 | 12.138
-5 | 0.3207 | 0.01483 | -0.2315 | 21.6251
-4.5 | 0.4003 | 0.01311 | -0.2343 | 30.5339
-4 | 0.4775 | 0.01213 | -0.2357 | 39.3652
-3.5 | 0.5533 | 0.01149 | -0.2366 | 48.1549
-3 | 0.6259 | 0.01104 | -0.237 | 56.6938
-2.5 | 0.698 | 0.01077 | -0.2373 | 64.8097
-2 | 0.7697 | 0.01055 | -0.2377 | 72.9573
-1.5 | 0.8404 | 0.01047 | -0.2378 | 80.2674
-1 | 0.909 | 0.01044 | -0.2376 | 87.069
-0.5 | 0.9771 | 0.01049 | -0.2373 | 93.1459
0 | 1.0448 | 0.01058 | -0.2369 | 98.7524
0.5 | 1.1116 | 0.01074 | -0.2363 | 103.5009
1 | 1.1775 | 0.01094 | -0.2355 | 107.6325
1.5 | 1.2423 | 0.01119 | -0.2344 | 111.0188
2 | 1.3057 | 0.01149 | -0.233 | 113.6379
2.5 | 1.3675 | 0.01184 | -0.2312 | 115.4983
3 | 1.4272 | 0.01224 | -0.2289 | 116.6013
3.5 | 1.4844 | 0.01269 | -0.2261 | 116.974
4.5 | 1.5748 | 0.01336 | -0.2156 | 117.8743
5 | 1.6168 | 0.0143 | -0.21 | 113.0629
5.5 | 1.6549 | 0.0155 | -0.2039 | 106.7677
6 | 1.6905 | 0.01695 | -0.1977 | 99.7345
6.5 | 1.7205 | 0.01884 | -0.1911 | 91.3217
7 | 1.7472 | 0.02117 | -0.1846 | 82.5319
7.5 | 1.7682 | 0.02411 | -0.178 | 73.3389
8 | 1.7834 | 0.02778 | -0.1715 | 64.1973
8.5 | 1.7914 | 0.03236 | -0.1652 | 55.3585
9 | 1.7927 | 0.03797 | -0.1596 | 47.2136
9.5 | 1.7881 | 0.04464 | -0.1547 | 40.056
10 | 1.7771 | 0.05249 | -0.1508 | 33.856
10.5 | 1.7636 | 0.06123 | -0.148 | 28.8029
11 | 1.7494 | 0.07065 | -0.1462 | 24.7615
11.5 | 1.7365 | 0.08052 | -0.1453 | 21.5661
12 | 1.7241 | 0.09078 | -0.1453 | 18.9921
12.5 | 1.7124 | 0.1014 | -0.1462 | 16.8876
13 | 1.7029 | 0.11207 | -0.1478 | 15.195
13.5 | 1.6941 | 0.12295 | -0.1502 | 13.7788
14 | 1.6864 | 0.13387 | -0.1534 | 12.5973

## 33. Re 750k Mach 0.00 (1)
BIGFOIL.COM POLAR EXPORT
Joukowsky 12.00% thick 7.00% camber
Joukowsky 12.00% thick 7.00% camber |  |  |  | Cl Max: | 1.99 | at alpha= | 12 | deg
JavaFoil+Calcfoil stall+Eppler ext transition |  |  |  | L/D Max: | 143.982 | at alpha= | 4 | deg
Re: | 750000 |  |  | Cd Min: | 0.0048 | at alpha= | -6 | deg
Mach: | 0 |  |  | Cl=0 at alpha= | -8.1225 | deg
|  |  |  | @ Cl=0.1, Cd= | 0.021786
|  |  |  | @ Cl=0.4, Cd= | 0.0050326
|  |  |  | @ Cl=0.6, Cd= | 0.0055103
alpha (deg) | Cl | Cd | Cm | Cl/Cd
-20 | -0.562 | 0.18691 | -0.093 | -3.007
-19.5 | -0.564 | 0.17556 | -0.095 | -3.213
-19 | -0.564 | 0.16648 | -0.095 | -3.389
-18.5 | -0.563 | 0.15767 | -0.097 | -3.569
-18 | -0.559 | 0.15078 | -0.097 | -3.709
-17.5 | -0.554 | 0.14186 | -0.099 | -3.905
-17 | -0.546 | 0.13438 | -0.1 | -4.064
-16.5 | -0.536 | 0.12758 | -0.101 | -4.203
-16 | -0.524 | 0.12057 | -0.103 | -4.343
-15.5 | -0.509 | 0.1138 | -0.104 | -4.469
-15 | -0.491 | 0.10708 | -0.105 | -4.582
-14.5 | -0.47 | 0.10111 | -0.107 | -4.651
-14 | -0.447 | 0.09497 | -0.108 | -4.706
-13.5 | -0.421 | 0.08912 | -0.11 | -4.726
-13 | -0.393 | 0.08315 | -0.113 | -4.726
-12.5 | -0.362 | 0.07762 | -0.115 | -4.665
-12 | -0.329 | 0.07247 | -0.117 | -4.534
-11.5 | -0.293 | 0.06715 | -0.121 | -4.36
-11 | -0.255 | 0.06203 | -0.124 | -4.104
-10.5 | -0.215 | 0.05691 | -0.128 | -3.77
-10 | -0.173 | 0.05164 | -0.133 | -3.346
-9.5 | -0.129 | 0.04651 | -0.138 | -2.779
-9 | -0.084 | 0.0412 | -0.143 | -2.039
-8.5 | -0.037 | 0.03608 | -0.149 | -1.022
-8 | 0.012 | 0.03047 | -0.156 | 0.4
-7.5 | 0.063 | 0.02528 | -0.162 | 2.512
-7 | 0.117 | 0.02018 | -0.169 | 5.815
-6.5 | 0.175 | 0.01492 | -0.177 | 11.716
-6 | 0.252 | 0.0048 | -0.2 | 52.529
-5.5 | 0.313 | 0.00488 | -0.2 | 64.146
-5 | 0.374 | 0.00499 | -0.2 | 74.847
-4.5 | 0.435 | 0.00509 | -0.2 | 85.424
-4 | 0.495 | 0.00518 | -0.2 | 95.662
-3.5 | 0.556 | 0.00533 | -0.2 | 104.308
-3 | 0.617 | 0.00558 | -0.2 | 110.646
-2.5 | 0.679 | 0.0059 | -0.2 | 115.095
-2 | 0.739 | 0.00628 | -0.2 | 117.702
-1.5 | 0.799 | 0.00664 | -0.201 | 120.332
-1 | 0.859 | 0.00811 | -0.201 | 105.956
-0.5 | 0.919 | 0.00857 | -0.201 | 107.287
0 | 0.975 | 0.00906 | -0.201 | 107.667
0.5 | 1.034 | 0.00964 | -0.201 | 107.246
1 | 1.092 | 0.00986 | -0.201 | 110.747
1.5 | 1.151 | 0.00992 | -0.201 | 116.018
2 | 1.208 | 0.00955 | -0.201 | 126.491
2.5 | 1.266 | 0.00947 | -0.2 | 133.686
3 | 1.323 | 0.00939 | -0.2 | 140.941
3.5 | 1.38 | 0.00971 | -0.2 | 142.108
4 | 1.436 | 0.00997 | -0.2 | 143.982
4.5 | 1.491 | 0.01044 | -0.2 | 142.764
5 | 1.545 | 0.01097 | -0.2 | 140.832
5.5 | 1.597 | 0.01153 | -0.199 | 138.482
6 | 1.647 | 0.01216 | -0.199 | 135.479
6.5 | 1.696 | 0.01283 | -0.199 | 132.161
7 | 1.742 | 0.01361 | -0.198 | 127.954
7.5 | 1.785 | 0.0145 | -0.198 | 123.104
8 | 1.825 | 0.01555 | -0.198 | 117.351
8.5 | 1.861 | 0.01681 | -0.197 | 110.747
9 | 1.894 | 0.01851 | -0.197 | 102.3
9.5 | 1.913 | 0.02539 | -0.195 | 75.338
10 | 1.937 | 0.02702 | -0.194 | 71.674
10.5 | 1.957 | 0.02855 | -0.194 | 68.531
11 | 1.973 | 0.03013 | -0.193 | 65.489
11.5 | 1.985 | 0.0318 | -0.192 | 62.411
12 | 1.99 | 0.03357 | -0.192 | 59.283
12.5 | 1.99 | 0.03549 | -0.191 | 56.084
13 | 1.985 | 0.03745 | -0.19 | 53.01
13.5 | 1.975 | 0.03972 | -0.189 | 49.74
14 | 1.961 | 0.0421 | -0.189 | 46.584
14.5 | 1.942 | 0.04475 | -0.188 | 43.39
15 | 1.917 | 0.04765 | -0.187 | 40.227
15.5 | 1.886 | 0.05085 | -0.185 | 37.088
16 | 1.85 | 0.05453 | -0.184 | 33.937
16.5 | 1.811 | 0.0585 | -0.183 | 30.964
17 | 1.769 | 0.06303 | -0.181 | 28.06

## 34. Re 750k Mach 0.00 (2)
BIGFOIL.COM POLAR EXPORT
Joukowsky 12.00% thick 7.00% camber
Joukowsky 12.00% thick 7.00% camber |  |  |  | Cl Max: | 1.8477 | at alpha= | 15.5 | deg
XFOIL ncrit=9 |  |  |  | L/D Max: | 159.017 | at alpha= | 4.5 | deg
Re: | 750000 |  |  | Cd Min: | 0.17777 | at alpha= | -16.5 | deg
Mach: | 0 |  |  | Cl=0 at alpha= | -7.7386 | deg
|  |  |  | @ Cl=0.1, Cd= | 0.010791
|  |  |  | @ Cl=0.4, Cd= | 0.0086654
|  |  |  | @ Cl=0.6, Cd= | 0.0080154
alpha (deg) | Cl | Cd | Cm | Cl/Cd
-16.5 | -0.3066 | 0.17777 | -0.0446 | -1.7247
-16 | -0.2968 | 0.17433 | -0.0438 | -1.7025
-15.5 | -0.2676 | 0.16757 | -0.05 | -1.5969
-15 | -0.2446 | 0.15838 | -0.058 | -1.5444
-14.5 | -0.2216 | 0.14994 | -0.064 | -1.4779
-14 | -0.1926 | 0.14409 | -0.0688 | -1.3367
-13.5 | -0.1649 | 0.13743 | -0.0746 | -1.1999
-13 | -0.1517 | 0.12629 | -0.0833 | -1.2012
-12 | -0.3613 | 0.0493 | -0.1432 | -7.3286
-11.5 | -0.396 | 0.03483 | -0.1613 | -11.3695
-11 | -0.3751 | 0.02369 | -0.1808 | -15.8337
-10.5 | -0.319 | 0.0197 | -0.1892 | -16.1929
-10 | -0.2631 | 0.01755 | -0.193 | -14.9915
-9.5 | -0.2058 | 0.01559 | -0.1961 | -13.2008
-9 | -0.1482 | 0.01447 | -0.1977 | -10.2419
-8.5 | -0.0895 | 0.01332 | -0.1994 | -6.7192
-8 | -0.0309 | 0.01237 | -0.2007 | -2.498
-7.5 | 0.0282 | 0.01156 | -0.2019 | 2.4394
-7 | 0.0873 | 0.01093 | -0.2028 | 7.9872
-6.5 | 0.1466 | 0.01028 | -0.2038 | 14.2607
-6 | 0.2059 | 0.00984 | -0.2045 | 20.9248
-5.5 | 0.2648 | 0.00944 | -0.2052 | 28.0508
-5 | 0.3241 | 0.00905 | -0.2059 | 35.8122
-4.5 | 0.3831 | 0.00874 | -0.2064 | 43.833
-4 | 0.442 | 0.00848 | -0.207 | 52.1226
-3.5 | 0.5007 | 0.0083 | -0.2074 | 60.3253
-3 | 0.5592 | 0.00812 | -0.2078 | 68.867
-2.5 | 0.6177 | 0.00797 | -0.2081 | 77.5031
-2 | 0.6756 | 0.0079 | -0.2084 | 85.519
-1.5 | 0.7333 | 0.00786 | -0.2086 | 93.2952
-1 | 0.791 | 0.00781 | -0.2088 | 101.2804
-0.5 | 0.8483 | 0.00782 | -0.2089 | 108.4783
0 | 0.905 | 0.00788 | -0.2089 | 114.8477
0.5 | 0.9616 | 0.00793 | -0.209 | 121.261
1 | 1.018 | 0.00799 | -0.2089 | 127.4093
1.5 | 1.0739 | 0.00809 | -0.2088 | 132.7441
2 | 1.1293 | 0.00822 | -0.2087 | 137.3844
2.5 | 1.1842 | 0.00837 | -0.2084 | 141.4815
3 | 1.2386 | 0.00854 | -0.2081 | 145.0351
3.5 | 1.2924 | 0.00871 | -0.2077 | 148.3812
4 | 1.3458 | 0.00881 | -0.2072 | 152.7582
4.5 | 1.3914 | 0.00875 | -0.205 | 159.0171
5 | 1.4421 | 0.00916 | -0.204 | 157.4345
5.5 | 1.4906 | 0.00966 | -0.2026 | 154.3064
6 | 1.5379 | 0.01018 | -0.2011 | 151.0707
6.5 | 1.5819 | 0.01084 | -0.199 | 145.9317
7 | 1.6228 | 0.0116 | -0.1963 | 139.8966
7.5 | 1.659 | 0.01247 | -0.1929 | 133.0393
8 | 1.6873 | 0.01349 | -0.1881 | 125.0778
8.5 | 1.7115 | 0.01478 | -0.1828 | 115.7984
9 | 1.7314 | 0.01642 | -0.1772 | 105.4446
9.5 | 1.748 | 0.01842 | -0.1716 | 94.8969
10 | 1.7614 | 0.02081 | -0.166 | 84.642
10.5 | 1.7719 | 0.02362 | -0.1606 | 75.0169
11 | 1.7819 | 0.02671 | -0.1556 | 66.7128
12 | 1.8021 | 0.03359 | -0.1472 | 53.6499
12.5 | 1.8099 | 0.03761 | -0.1435 | 48.1228
13 | 1.819 | 0.0418 | -0.1405 | 43.5167
13.5 | 1.8262 | 0.04642 | -0.1377 | 39.3408
14 | 1.8346 | 0.05117 | -0.1355 | 35.853
14.5 | 1.8415 | 0.05636 | -0.1337 | 32.6739
15 | 1.8433 | 0.06247 | -0.1323 | 29.507
15.5 | 1.8477 | 0.06843 | -0.1313 | 27.0013
16 | 1.8449 | 0.07566 | -0.1307 | 24.3841
16.5 | 1.8463 | 0.08255 | -0.1306 | 22.3658
17 | 1.8374 | 0.09123 | -0.1312 | 20.1403
17.5 | 1.834 | 0.09928 | -0.1322 | 18.473
18 | 1.83 | 0.1075 | -0.1336 | 17.0233
18.5 | 1.8185 | 0.11719 | -0.136 | 15.5175
19 | 1.8084 | 0.12672 | -0.1388 | 14.2708
19.5 | 1.8048 | 0.13511 | -0.1417 | 13.358
20 | 1.7986 | 0.14397 | -0.1452 | 12.4929

## 35. Re 750k Mach 0.10 (1)
BIGFOIL.COM POLAR EXPORT
Joukowsky 12.00% thick 7.00% camber
Joukowsky 12.00% thick 7.00% camber |  |  |  | Cl Max: | 1.987 | at alpha= | 12 | deg
JavaFoil+Calcfoil stall+Eppler ext transition |  |  |  | L/D Max: | 147.919 | at alpha= | 3.5 | deg
Re: | 750000 |  |  | Cd Min: | 0.00481 | at alpha= | -6 | deg
Mach: | 0.1 |  |  | Cl=0 at alpha= | -8.1225 | deg
|  |  |  | @ Cl=0.1, Cd= | 0.022492
|  |  |  | @ Cl=0.4, Cd= | 0.0050354
|  |  |  | @ Cl=0.6, Cd= | 0.0055013
alpha (deg) | Cl | Cd | Cm | Cl/Cd
-20 | -0.528 | 0.19106 | -0.092 | -2.763
-19.5 | -0.533 | 0.18245 | -0.092 | -2.919
-19 | -0.536 | 0.1707 | -0.094 | -3.14
-18.5 | -0.537 | 0.16249 | -0.095 | -3.306
-18 | -0.537 | 0.15335 | -0.097 | -3.5
-17.5 | -0.534 | 0.14534 | -0.097 | -3.673
-17 | -0.529 | 0.13728 | -0.099 | -3.853
-16.5 | -0.521 | 0.12983 | -0.1 | -4.015
-16 | -0.511 | 0.12226 | -0.101 | -4.179
-15.5 | -0.498 | 0.11564 | -0.102 | -4.306
-15 | -0.482 | 0.10905 | -0.104 | -4.421
-14.5 | -0.463 | 0.1025 | -0.105 | -4.52
-14 | -0.442 | 0.0962 | -0.107 | -4.592
-13.5 | -0.417 | 0.09007 | -0.109 | -4.633
-13 | -0.39 | 0.08423 | -0.111 | -4.629
-12.5 | -0.36 | 0.07872 | -0.114 | -4.573
-12 | -0.327 | 0.07324 | -0.117 | -4.47
-11.5 | -0.292 | 0.06814 | -0.12 | -4.283
-11 | -0.254 | 0.06297 | -0.123 | -4.035
-10.5 | -0.214 | 0.05776 | -0.127 | -3.711
-10 | -0.173 | 0.05247 | -0.132 | -3.294
-9.5 | -0.129 | 0.04731 | -0.137 | -2.733
-9 | -0.084 | 0.04201 | -0.143 | -2.001
-8.5 | -0.037 | 0.03687 | -0.148 | -1.001
-8 | 0.012 | 0.03122 | -0.155 | 0.391
-7.5 | 0.064 | 0.02599 | -0.162 | 2.445
-7 | 0.117 | 0.02084 | -0.169 | 5.636
-6.5 | 0.175 | 0.01566 | -0.177 | 11.165
-6 | 0.254 | 0.00481 | -0.201 | 52.689
-5.5 | 0.314 | 0.00489 | -0.201 | 64.35
-5 | 0.376 | 0.005 | -0.201 | 75.127
-4.5 | 0.437 | 0.00509 | -0.201 | 85.712
-4 | 0.498 | 0.00519 | -0.201 | 95.939
-3.5 | 0.559 | 0.00534 | -0.201 | 104.703
-3 | 0.62 | 0.00558 | -0.201 | 111.087
-2.5 | 0.682 | 0.00591 | -0.201 | 115.524
-2 | 0.743 | 0.00629 | -0.201 | 118.028
-1.5 | 0.803 | 0.00663 | -0.202 | 121.123
-1 | 0.864 | 0.00814 | -0.202 | 106.131
-0.5 | 0.924 | 0.0086 | -0.202 | 107.446
0 | 0.98 | 0.0091 | -0.202 | 107.65
0.5 | 1.039 | 0.0097 | -0.202 | 107.141
1 | 1.098 | 0.00994 | -0.202 | 110.493
1.5 | 1.156 | 0.00998 | -0.202 | 115.876
2 | 1.214 | 0.00961 | -0.202 | 126.358
2.5 | 1.272 | 0.00956 | -0.201 | 133.084
3 | 1.329 | 0.00946 | -0.201 | 140.506
3.5 | 1.386 | 0.00937 | -0.201 | 147.919
4 | 1.443 | 0.01005 | -0.201 | 143.521
4.5 | 1.498 | 0.01053 | -0.201 | 142.24
5 | 1.552 | 0.01107 | -0.201 | 140.248
5.5 | 1.604 | 0.01166 | -0.2 | 137.646
6 | 1.655 | 0.01229 | -0.2 | 134.633
6.5 | 1.703 | 0.01297 | -0.2 | 131.317
7 | 1.749 | 0.01377 | -0.199 | 127.015
7.5 | 1.792 | 0.01469 | -0.199 | 122.006
8 | 1.832 | 0.01577 | -0.199 | 116.16
8.5 | 1.868 | 0.01708 | -0.198 | 109.374
9 | 1.899 | 0.01897 | -0.197 | 100.102
9.5 | 1.917 | 0.02579 | -0.196 | 74.351
10 | 1.94 | 0.02748 | -0.195 | 70.609
10.5 | 1.959 | 0.02906 | -0.194 | 67.426
11 | 1.974 | 0.03065 | -0.194 | 64.391
11.5 | 1.983 | 0.03238 | -0.193 | 61.253
12 | 1.987 | 0.03422 | -0.192 | 58.047
12.5 | 1.984 | 0.0362 | -0.192 | 54.811
13 | 1.976 | 0.03831 | -0.191 | 51.582
13.5 | 1.963 | 0.0406 | -0.19 | 48.343
14 | 1.944 | 0.04317 | -0.189 | 45.038
14.5 | 1.921 | 0.04598 | -0.188 | 41.772
15 | 1.891 | 0.04909 | -0.187 | 38.53
15.5 | 1.856 | 0.0525 | -0.186 | 35.34
16 | 1.815 | 0.05636 | -0.185 | 32.205
16.5 | 1.77 | 0.06086 | -0.183 | 29.085
17 | 1.721 | 0.06599 | -0.181 | 26.082

## 36. Re 750k Mach 0.10 (2)
BIGFOIL.COM POLAR EXPORT
Joukowsky 12.00% thick 7.00% camber
Joukowsky 12.00% thick 7.00% camber |  |  |  | Cl Max: | 1.841 | at alpha= | 15.5 | deg
XFOIL ncrit=9 |  |  |  | L/D Max: | 158.628 | at alpha= | 4.5 | deg
Re: | 750000 |  |  | Cd Min: | 0.21865 | at alpha= | -20 | deg
Mach: | 0.1 |  |  | Cl=0 at alpha= | -7.7175 | deg
|  |  |  | @ Cl=0.1, Cd= | 0.010893
|  |  |  | @ Cl=0.4, Cd= | 0.0087169
|  |  |  | @ Cl=0.6, Cd= | 0.0080696
alpha (deg) | Cl | Cd | Cm | Cl/Cd
-20 | -0.3819 | 0.21865 | -0.0315 | -1.7466
-19.5 | -0.3665 | 0.21295 | -0.0343 | -1.7211
-19 | -0.3566 | 0.20507 | -0.0384 | -1.7389
-18.5 | -0.3411 | 0.19975 | -0.0399 | -1.7076
-18 | -0.3261 | 0.19543 | -0.0415 | -1.6686
-17.5 | -0.3134 | 0.19075 | -0.0428 | -1.643
-17 | -0.3079 | 0.18406 | -0.0447 | -1.6728
-16.5 | -0.307 | 0.1784 | -0.0446 | -1.7209
-16 | -0.2941 | 0.17457 | -0.0446 | -1.6847
-15.5 | -0.2647 | 0.16778 | -0.0509 | -1.5777
-15 | -0.2412 | 0.15865 | -0.0588 | -1.5203
-14.5 | -0.2185 | 0.15018 | -0.0648 | -1.4549
-14 | -0.1891 | 0.14429 | -0.0697 | -1.3106
-13.5 | -0.1612 | 0.13759 | -0.0756 | -1.1716
-11.5 | -0.3612 | 0.04114 | -0.1545 | -8.7798
-11 | -0.373 | 0.02968 | -0.1703 | -12.5674
-10.5 | -0.3249 | 0.0213 | -0.1873 | -15.2535
-10 | -0.2685 | 0.01842 | -0.1928 | -14.5765
-9.5 | -0.2105 | 0.01619 | -0.1964 | -13.0019
-9 | -0.1523 | 0.01486 | -0.1984 | -10.249
-8.5 | -0.0931 | 0.01381 | -0.1999 | -6.7415
-8 | -0.0335 | 0.01256 | -0.2017 | -2.6672
-7.5 | 0.0258 | 0.01192 | -0.2026 | 2.1644
-7 | 0.0859 | 0.01105 | -0.2039 | 7.7738
-6.5 | 0.1459 | 0.01038 | -0.2049 | 14.0559
-6 | 0.2053 | 0.01002 | -0.2054 | 20.489
-5.5 | 0.2652 | 0.00949 | -0.2062 | 27.9452
-5 | 0.325 | 0.00909 | -0.2069 | 35.7536
-4.5 | 0.3845 | 0.00879 | -0.2075 | 43.7429
-4 | 0.4439 | 0.00851 | -0.208 | 52.1622
-3.5 | 0.503 | 0.00832 | -0.2084 | 60.4567
-3 | 0.5617 | 0.00818 | -0.2087 | 68.6675
-2.5 | 0.6207 | 0.00801 | -0.2091 | 77.4906
-2 | 0.6791 | 0.00793 | -0.2094 | 85.6368
-1 | 0.7952 | 0.00785 | -0.2098 | 101.2994
-0.5 | 0.8528 | 0.00786 | -0.2099 | 108.4987
0 | 0.91 | 0.0079 | -0.21 | 115.1899
0.5 | 0.9668 | 0.00798 | -0.2099 | 121.1529
1 | 1.0235 | 0.00804 | -0.2099 | 127.301
1.5 | 1.0798 | 0.00814 | -0.2098 | 132.6536
2 | 1.1356 | 0.00827 | -0.2096 | 137.3156
2.5 | 1.1909 | 0.00842 | -0.2093 | 141.4371
3 | 1.2456 | 0.00859 | -0.2089 | 145.0058
4 | 1.3534 | 0.00889 | -0.208 | 152.2385
4.5 | 1.3991 | 0.00882 | -0.2057 | 158.6281
5 | 1.4499 | 0.00925 | -0.2046 | 156.7459
5.5 | 1.4985 | 0.00976 | -0.2031 | 153.5348
6 | 1.5458 | 0.0103 | -0.2014 | 150.0777
6.5 | 1.5898 | 0.01096 | -0.1992 | 145.0547
7 | 1.6304 | 0.01174 | -0.1964 | 138.8756
7.5 | 1.6645 | 0.01263 | -0.1924 | 131.7894
8 | 1.692 | 0.01371 | -0.1874 | 123.4136
8.5 | 1.7149 | 0.0151 | -0.1819 | 113.5695
9 | 1.7352 | 0.0168 | -0.1764 | 103.2857
9.5 | 1.7503 | 0.01896 | -0.1706 | 92.3154
10 | 1.7633 | 0.02146 | -0.165 | 82.1668
10.5 | 1.7733 | 0.02441 | -0.1596 | 72.6465
11 | 1.7831 | 0.02763 | -0.1546 | 64.5349
11.5 | 1.792 | 0.03118 | -0.1502 | 57.4727
12 | 1.8008 | 0.03499 | -0.1462 | 51.4661
12.5 | 1.8093 | 0.0391 | -0.1427 | 46.2737
13 | 1.8182 | 0.04347 | -0.1397 | 41.8265
13.5 | 1.8255 | 0.04825 | -0.1372 | 37.8342
14 | 1.8298 | 0.05365 | -0.1349 | 34.1062
14.5 | 1.8376 | 0.05893 | -0.1333 | 31.1828
15 | 1.8395 | 0.06521 | -0.132 | 28.2089
15.5 | 1.841 | 0.07176 | -0.1312 | 25.655
16 | 1.839 | 0.07911 | -0.1309 | 23.2461
16.5 | 1.838 | 0.08653 | -0.131 | 21.2412
17 | 1.8262 | 0.09589 | -0.132 | 19.0447
17.5 | 1.8247 | 0.1038 | -0.1331 | 17.579
18 | 1.819 | 0.11248 | -0.1349 | 16.1718
18.5 | 1.8033 | 0.12307 | -0.1379 | 14.6526
19 | 1.7984 | 0.13177 | -0.1406 | 13.648
19.5 | 1.7941 | 0.14044 | -0.1439 | 12.7749
20 | 1.787 | 0.1496 | -0.1478 | 11.9452

## 37. Re 750k Mach 0.25 (1)
BIGFOIL.COM POLAR EXPORT
Joukowsky 12.00% thick 7.00% camber
Joukowsky 12.00% thick 7.00% camber |  |  |  | Cl Max: | 1.965 | at alpha= | 11 | deg
JavaFoil+Calcfoil stall+Eppler ext transition |  |  |  | L/D Max: | 144.69 | at alpha= | 3 | deg
Re: | 750000 |  |  | Cd Min: | 0.00492 | at alpha= | -5.5 | deg
Mach: | 0.25 |  |  | Cl=0 at alpha= | -8.1225 | deg
|  |  |  | @ Cl=0.1, Cd= | 0.026603
|  |  |  | @ Cl=0.4, Cd= | 0.0050409
|  |  |  | @ Cl=0.6, Cd= | 0.0054791
alpha (deg) | Cl | Cd | Cm | Cl/Cd
-20 | -0.182 | 0.2371 | -0.088 | -0.768
-19.5 | -0.229 | 0.23502 | -0.087 | -0.973
-19 | -0.266 | 0.22386 | -0.087 | -1.19
-18.5 | -0.299 | 0.20595 | -0.086 | -1.452
-18 | -0.327 | 0.18853 | -0.085 | -1.735
-17.5 | -0.351 | 0.17871 | -0.086 | -1.966
-17 | -0.371 | 0.16109 | -0.086 | -2.305
-16.5 | -0.387 | 0.1511 | -0.091 | -2.563
-16 | -0.398 | 0.1394 | -0.093 | -2.859
-15.5 | -0.405 | 0.12951 | -0.095 | -3.128
-15 | -0.407 | 0.12078 | -0.097 | -3.367
-14.5 | -0.404 | 0.11292 | -0.099 | -3.573
-14 | -0.395 | 0.10562 | -0.102 | -3.743
-13.5 | -0.382 | 0.09794 | -0.103 | -3.901
-13 | -0.364 | 0.09141 | -0.106 | -3.985
-12.5 | -0.342 | 0.08489 | -0.108 | -4.026
-12 | -0.315 | 0.07886 | -0.111 | -3.996
-11.5 | -0.284 | 0.07332 | -0.114 | -3.875
-11 | -0.25 | 0.06762 | -0.118 | -3.692
-10.5 | -0.212 | 0.06241 | -0.122 | -3.397
-10 | -0.172 | 0.05709 | -0.127 | -3.009
-9.5 | -0.129 | 0.05162 | -0.133 | -2.503
-9 | -0.084 | 0.04632 | -0.139 | -1.818
-8.5 | -0.037 | 0.04113 | -0.145 | -0.901
-8 | 0.012 | 0.03551 | -0.152 | 0.345
-7.5 | 0.064 | 0.02995 | -0.16 | 2.136
-7 | 0.118 | 0.02493 | -0.166 | 4.735
-6.5 | 0.175 | 0.01954 | -0.174 | 8.973
-6 | 0.237 | 0.01438 | -0.183 | 16.468
-5.5 | 0.323 | 0.00492 | -0.206 | 65.507
-5 | 0.385 | 0.00501 | -0.206 | 76.908
-4.5 | 0.448 | 0.00514 | -0.207 | 87.268
-4 | 0.511 | 0.00525 | -0.207 | 97.302
-3.5 | 0.574 | 0.00538 | -0.207 | 106.701
-3 | 0.637 | 0.00562 | -0.207 | 113.298
-2.5 | 0.701 | 0.00596 | -0.207 | 117.672
-2 | 0.763 | 0.00636 | -0.207 | 119.97
-1.5 | 0.825 | 0.00682 | -0.207 | 120.971
-1 | 0.887 | 0.00832 | -0.207 | 106.7
-0.5 | 0.949 | 0.00882 | -0.207 | 107.595
0 | 1.007 | 0.00938 | -0.207 | 107.275
0.5 | 1.068 | 0.01004 | -0.207 | 106.291
1 | 1.127 | 0.00988 | -0.207 | 114.1
1.5 | 1.187 | 0.00994 | -0.207 | 119.452
2 | 1.246 | 0.00958 | -0.207 | 130.161
2.5 | 1.305 | 0.0095 | -0.207 | 137.415
3 | 1.364 | 0.00943 | -0.207 | 144.69
3.5 | 1.422 | 0.01076 | -0.207 | 132.171
4 | 1.48 | 0.01116 | -0.206 | 132.579
4.5 | 1.536 | 0.01106 | -0.206 | 138.931
5 | 1.591 | 0.01165 | -0.206 | 136.566
5.5 | 1.644 | 0.0123 | -0.206 | 133.652
6 | 1.694 | 0.01299 | -0.205 | 130.467
6.5 | 1.742 | 0.0138 | -0.205 | 126.22
7 | 1.787 | 0.01472 | -0.204 | 121.411
7.5 | 1.829 | 0.0158 | -0.204 | 115.731
8 | 1.866 | 0.01711 | -0.204 | 109.062
8.5 | 1.899 | 0.01878 | -0.203 | 101.092
9 | 1.915 | 0.02624 | -0.201 | 72.997
9.5 | 1.938 | 0.02821 | -0.2 | 68.677
10 | 1.953 | 0.03002 | -0.2 | 65.07
10.5 | 1.963 | 0.03187 | -0.199 | 61.571
11 | 1.965 | 0.0339 | -0.198 | 57.983
11.5 | 1.961 | 0.03599 | -0.197 | 54.491
12 | 1.947 | 0.03834 | -0.197 | 50.791
12.5 | 1.924 | 0.04088 | -0.196 | 47.072
13 | 1.893 | 0.04372 | -0.195 | 43.289
13.5 | 1.852 | 0.04694 | -0.194 | 39.452
14 | 1.803 | 0.05047 | -0.192 | 35.724
14.5 | 1.745 | 0.05474 | -0.191 | 31.878
15 | 1.677 | 0.05974 | -0.189 | 28.066
15.5 | 1.596 | 0.06598 | -0.187 | 24.191
16 | 1.504 | 0.07459 | -0.183 | 20.164

## 38. Re 750k Mach 0.25 (2)
BIGFOIL.COM POLAR EXPORT
Joukowsky 12.00% thick 7.00% camber
Joukowsky 12.00% thick 7.00% camber |  |  |  | Cl Max: | 1.8142 | at alpha= | 14 | deg
XFOIL ncrit=9 |  |  |  | L/D Max: | 155.059 | at alpha= | 4.5 | deg
Re: | 750000 |  |  | Cd Min: | 0.22179 | at alpha= | -20 | deg
Mach: | 0.25 |  |  | Cl=0 at alpha= | -7.6053 | deg
|  |  |  | @ Cl=0.1, Cd= | 0.011616
|  |  |  | @ Cl=0.4, Cd= | 0.0090029
|  |  |  | @ Cl=0.6, Cd= | 0.0082913
alpha (deg) | Cl | Cd | Cm | Cl/Cd
-20 | -0.3827 | 0.22179 | -0.0326 | -1.7255
-19.5 | -0.3666 | 0.21593 | -0.0356 | -1.6978
-19 | -0.3549 | 0.20835 | -0.0394 | -1.7034
-18.5 | -0.3399 | 0.20265 | -0.0412 | -1.6773
-18 | -0.3247 | 0.19822 | -0.0426 | -1.6381
-17.5 | -0.3122 | 0.19356 | -0.0438 | -1.6129
-17 | -0.306 | 0.1876 | -0.0448 | -1.6311
-16.5 | -0.3114 | 0.18228 | -0.0441 | -1.7084
-16 | -0.2796 | 0.1759 | -0.049 | -1.5895
-15.5 | -0.2492 | 0.16889 | -0.0555 | -1.4755
-15 | -0.2241 | 0.15981 | -0.0636 | -1.4023
-14.5 | -0.2013 | 0.15146 | -0.0694 | -1.3291
-14 | -0.1701 | 0.14534 | -0.0748 | -1.1704
-13.5 | -0.1406 | 0.1384 | -0.081 | -1.0159
-13 | -0.1288 | 0.12793 | -0.0891 | -1.0068
-12 | -0.0592 | 0.11602 | -0.1002 | -0.51026
-11 | 0.0005 | 0.09966 | -0.1167 | 0.0050171
-10.5 | 0.0367 | 0.09306 | -0.1245 | 0.39437
-10 | -0.1922 | 0.04502 | -0.1557 | -4.2692
-9.5 | -0.237 | 0.02907 | -0.1763 | -8.1527
-9 | -0.1769 | 0.01864 | -0.1986 | -9.4903
-8.5 | -0.1141 | 0.01609 | -0.2031 | -7.0914
-8 | -0.0502 | 0.01442 | -0.2057 | -3.4813
-7.5 | 0.0134 | 0.01296 | -0.2077 | 1.034
-7 | 0.0772 | 0.01188 | -0.2092 | 6.4983
-6.5 | 0.1403 | 0.01115 | -0.2101 | 12.583
-6 | 0.2036 | 0.01042 | -0.2111 | 19.5393
-5.5 | 0.2667 | 0.00985 | -0.2119 | 27.0761
-5 | 0.3292 | 0.00939 | -0.2126 | 35.0586
-4.5 | 0.3915 | 0.00904 | -0.2131 | 43.3075
-4 | 0.4534 | 0.00877 | -0.2136 | 51.699
-3.5 | 0.5151 | 0.0085 | -0.214 | 60.6
-3 | 0.5765 | 0.00833 | -0.2144 | 69.2077
-2.5 | 0.6373 | 0.00823 | -0.2147 | 77.4362
-2 | 0.698 | 0.00812 | -0.2149 | 85.9606
-1.5 | 0.7584 | 0.00805 | -0.2152 | 94.2112
-1 | 0.8183 | 0.00806 | -0.2152 | 101.5261
-0.5 | 0.8777 | 0.00809 | -0.2153 | 108.492
0 | 0.9371 | 0.00811 | -0.2153 | 115.5487
0.5 | 0.996 | 0.00818 | -0.2153 | 121.7604
1 | 1.0545 | 0.00828 | -0.2151 | 127.3551
1.5 | 1.1124 | 0.00841 | -0.2148 | 132.2711
2 | 1.1698 | 0.00857 | -0.2145 | 136.4994
3 | 1.2828 | 0.00898 | -0.2134 | 142.8508
3.5 | 1.3384 | 0.00919 | -0.2127 | 145.6366
4 | 1.3936 | 0.00939 | -0.2119 | 148.4132
4.5 | 1.4405 | 0.00929 | -0.2093 | 155.0592
5 | 1.4922 | 0.00975 | -0.2078 | 153.0462
5.5 | 1.5406 | 0.01034 | -0.2056 | 148.9942
6 | 1.5871 | 0.01095 | -0.2031 | 144.9406
6.5 | 1.6279 | 0.01173 | -0.1997 | 138.7809
7 | 1.6604 | 0.01263 | -0.1947 | 131.4648
7.5 | 1.6897 | 0.01376 | -0.1894 | 122.798
8 | 1.7155 | 0.01518 | -0.1838 | 113.0105
8.5 | 1.7359 | 0.01703 | -0.1779 | 101.9319
9 | 1.753 | 0.01929 | -0.172 | 90.8761
9.5 | 1.7644 | 0.02215 | -0.1659 | 79.6569
10 | 1.7723 | 0.02553 | -0.1601 | 69.4203
10.5 | 1.7792 | 0.02933 | -0.1548 | 60.6614
11 | 1.785 | 0.03353 | -0.15 | 53.2359
11.5 | 1.7905 | 0.03813 | -0.1459 | 46.9578
12 | 1.7973 | 0.04296 | -0.1424 | 41.8366
12.5 | 1.8018 | 0.04837 | -0.1395 | 37.2504
13 | 1.8066 | 0.0541 | -0.1371 | 33.3937
13.5 | 1.8115 | 0.06011 | -0.1352 | 30.1364
14 | 1.8142 | 0.06673 | -0.1338 | 27.1872
14.5 | 1.8119 | 0.07429 | -0.133 | 24.3896
15 | 1.8112 | 0.08193 | -0.1327 | 22.1067
15.5 | 1.8034 | 0.09087 | -0.1331 | 19.8459
16 | 1.8002 | 0.09938 | -0.134 | 18.1143
16.5 | 1.7856 | 0.10988 | -0.136 | 16.2505
17 | 1.7817 | 0.11886 | -0.138 | 14.9899
17.5 | 1.775 | 0.12837 | -0.1408 | 13.8272
18 | 1.7615 | 0.13911 | -0.1448 | 12.6626
18.5 | 1.7552 | 0.14871 | -0.1488 | 11.8028
19 | 1.7508 | 0.15802 | -0.1531 | 11.0796

## 39. Re 750k Mach 0.50 (1)
BIGFOIL.COM POLAR EXPORT
Joukowsky 12.00% thick 7.00% camber
Joukowsky 12.00% thick 7.00% camber |  |  |  | Cl Max: | 1.944 | at alpha= | 7.5 | deg
JavaFoil+Calcfoil stall+Eppler ext transition |  |  |  | L/D Max: | 127.22 | at alpha= | -2 | deg
Re: | 750000 |  |  | Cd Min: | 0.00547 | at alpha= | -4 | deg
Mach: | 0.5 |  |  | Cl=0 at alpha= | -8.1364 | deg
|  |  |  | @ Cl=0.1, Cd= | 0.042767
|  |  |  | @ Cl=0.4, Cd= | 0.016217
|  |  |  | @ Cl=0.6, Cd= | 0.0055471
alpha (deg) | Cl | Cd | Cm | Cl/Cd
-20 | -0.701 | 0.21022 | -0.128 | -3.337
-19.5 | -0.671 | 0.20518 | -0.128 | -3.272
-19 | -0.64 | 0.19762 | -0.126 | -3.24
-18.5 | -0.61 | 0.1929 | -0.125 | -3.163
-18 | -0.58 | 0.19173 | -0.125 | -3.025
-17.5 | -0.55 | 0.18735 | -0.125 | -2.936
-17 | -0.519 | 0.1776 | -0.122 | -2.924
-16.5 | -0.49 | 0.17331 | -0.122 | -2.825
-16 | -0.46 | 0.16346 | -0.123 | -2.814
-15.5 | -0.43 | 0.15651 | -0.119 | -2.744
-15 | -0.4 | 0.15209 | -0.119 | -2.63
-14.5 | -0.37 | 0.14797 | -0.119 | -2.504
-14 | -0.34 | 0.14144 | -0.116 | -2.407
-13.5 | -0.311 | 0.13739 | -0.116 | -2.265
-13 | -0.281 | 0.13498 | -0.112 | -2.085
-12.5 | -0.252 | 0.12887 | -0.112 | -1.958
-12 | -0.223 | 0.12536 | -0.112 | -1.781
-11.5 | -0.194 | 0.11801 | -0.108 | -1.643
-11 | -0.165 | 0.11088 | -0.108 | -1.488
-10.5 | -0.136 | 0.11003 | -0.104 | -1.236
-10 | -0.107 | 0.10028 | -0.1 | -1.069
-9.5 | -0.079 | 0.0734 | -0.101 | -1.07
-9 | -0.05 | 0.07157 | -0.097 | -0.698
-8.5 | -0.032 | 0.06145 | -0.106 | -0.523
-8 | 0.012 | 0.05333 | -0.125 | 0.221
-7.5 | 0.064 | 0.04692 | -0.137 | 1.359
-7 | 0.12 | 0.04046 | -0.151 | 2.967
-6.5 | 0.18 | 0.03417 | -0.164 | 5.262
-6 | 0.243 | 0.02802 | -0.176 | 8.673
-5.5 | 0.31 | 0.02248 | -0.186 | 13.78
-5 | 0.38 | 0.01743 | -0.197 | 21.829
-4.5 | 0.458 | 0.0127 | -0.208 | 36.04
-4 | 0.57 | 0.00547 | -0.231 | 104.159
-3.5 | 0.64 | 0.00565 | -0.231 | 113.449
-3 | 0.711 | 0.00586 | -0.231 | 121.366
-2.5 | 0.784 | 0.00624 | -0.231 | 125.695
-2 | 0.853 | 0.00671 | -0.231 | 127.22
-1.5 | 0.923 | 0.00728 | -0.232 | 126.814
-1 | 0.992 | 0.00929 | -0.232 | 106.78
-0.5 | 1.061 | 0.01005 | -0.232 | 105.657
0 | 1.121 | 0.00961 | -0.231 | 116.653
0.5 | 1.187 | 0.00968 | -0.231 | 122.652
1 | 1.254 | 0.01055 | -0.231 | 118.811
1.5 | 1.319 | 0.01105 | -0.231 | 119.343
2 | 1.384 | 0.01124 | -0.231 | 123.172
2.5 | 1.449 | 0.01176 | -0.23 | 123.202
3 | 1.512 | 0.01232 | -0.23 | 122.783
3.5 | 1.575 | 0.01296 | -0.23 | 121.517
4 | 1.637 | 0.01359 | -0.229 | 120.483
4.5 | 1.697 | 0.01436 | -0.229 | 118.198
5 | 1.754 | 0.01483 | -0.229 | 118.217
5.5 | 1.806 | 0.01594 | -0.228 | 113.287
6 | 1.853 | 0.01723 | -0.227 | 107.553
6.5 | 1.894 | 0.01881 | -0.227 | 100.728
7 | 1.926 | 0.0208 | -0.226 | 92.593
7.5 | 1.944 | 0.02371 | -0.225 | 82.016
8 | 1.934 | 0.03406 | -0.222 | 56.786
8.5 | 1.909 | 0.03765 | -0.221 | 50.703
9 | 1.839 | 0.04167 | -0.22 | 44.131
9.5 | 1.659 | 0.04723 | -0.218 | 35.122
10 | 0.966 | 0.08327 | -0.087 | 11.601
10.5 | 0.992 | 0.10547 | -0.094 | 9.402
11 | 1.017 | 0.11667 | -0.098 | 8.717
11.5 | 1.043 | 0.12352 | -0.103 | 8.441
12 | 1.068 | 0.12956 | -0.107 | 8.245
12.5 | 1.094 | 0.13802 | -0.112 | 7.926

## 40. Re 750k Mach 0.50 (2)
BIGFOIL.COM POLAR EXPORT
Joukowsky 12.00% thick 7.00% camber
Joukowsky 12.00% thick 7.00% camber |  |  |  | Cl Max: | 1.8093 | at alpha= | 8.5 | deg
XFOIL ncrit=9 |  |  |  | L/D Max: | 133.234 | at alpha= | 3 | deg
Re: | 750000 |  |  | Cd Min: | 0.23807 | at alpha= | -20 | deg
Mach: | 0.5 |  |  | Cl=0 at alpha= | -12.5938 | deg
|  |  |  | @ Cl=0.1, Cd= | 0.10428
|  |  |  | @ Cl=0.4, Cd= | 0.010875
|  |  |  | @ Cl=0.6, Cd= | 0.0094865
alpha (deg) | Cl | Cd | Cm | Cl/Cd
-20 | -0.3926 | 0.23807 | -0.0376 | -1.6491
-19.5 | -0.3744 | 0.23097 | -0.0408 | -1.621
-19 | -0.3591 | 0.22375 | -0.0442 | -1.6049
-18.5 | -0.3431 | 0.21767 | -0.0458 | -1.5762
-18 | -0.3295 | 0.21288 | -0.0464 | -1.5478
-17.5 | -0.323 | 0.20869 | -0.0453 | -1.5478
-17 | -0.2942 | 0.19937 | -0.053 | -1.4756
-16.5 | -0.2607 | 0.18984 | -0.0616 | -1.3733
-16 | -0.2253 | 0.18235 | -0.0683 | -1.2355
-15.5 | -0.1908 | 0.17428 | -0.0758 | -1.0948
-15 | -0.1612 | 0.16454 | -0.0853 | -0.9797
-14.5 | -0.129 | 0.15673 | -0.091 | -0.82307
-14 | -0.0943 | 0.14957 | -0.0975 | -0.63047
-13.5 | -0.0589 | 0.14146 | -0.1056 | -0.41637
-13 | -0.0338 | 0.13209 | -0.114 | -0.25589
-12.5 | 0.0078 | 0.12527 | -0.1211 | 0.062266
-12 | 0.0377 | 0.11693 | -0.1303 | 0.32242
-11.5 | 0.0707 | 0.10857 | -0.1387 | 0.65119
-11 | 0.1076 | 0.10317 | -0.1431 | 1.0429
-10.5 | 0.1312 | 0.09682 | -0.1481 | 1.3551
-10 | 0.1406 | 0.08951 | -0.1527 | 1.5708
-9.5 | 0.1545 | 0.08229 | -0.1546 | 1.8775
-9 | 0.1633 | 0.07565 | -0.1571 | 2.1586
-8.5 | 0.1921 | 0.07289 | -0.1576 | 2.6355
-8 | 0.2005 | 0.06684 | -0.1598 | 2.9997
-7.5 | 0.2001 | 0.05998 | -0.1622 | 3.3361
-7 | 0.1745 | 0.05098 | -0.1655 | 3.4229
-6.5 | 0.172 | 0.0459 | -0.1669 | 3.7473
-6 | 0.1667 | 0.01661 | -0.2256 | 10.0361
-5.5 | 0.2535 | 0.01331 | -0.2328 | 19.0458
-5 | 0.3348 | 0.01167 | -0.2355 | 28.6889
-4.5 | 0.4127 | 0.01072 | -0.2368 | 38.4981
-4 | 0.4884 | 0.01007 | -0.2376 | 48.5005
-3.5 | 0.5627 | 0.00963 | -0.2381 | 58.432
-3 | 0.6355 | 0.00935 | -0.2383 | 67.9679
-2.5 | 0.7073 | 0.00914 | -0.2385 | 77.3851
-2 | 0.7783 | 0.00899 | -0.2387 | 86.574
-1.5 | 0.8481 | 0.00896 | -0.2387 | 94.654
-1 | 0.9172 | 0.00897 | -0.2385 | 102.252
-0.5 | 0.9852 | 0.00906 | -0.2382 | 108.7417
0 | 1.0527 | 0.00915 | -0.2378 | 115.0492
0.5 | 1.1193 | 0.0093 | -0.2371 | 120.3548
1 | 1.185 | 0.00949 | -0.2363 | 124.8683
1.5 | 1.2496 | 0.00973 | -0.2352 | 128.4275
2 | 1.3128 | 0.01002 | -0.2337 | 131.018
2.5 | 1.3743 | 0.01037 | -0.2319 | 132.5265
3 | 1.4336 | 0.01076 | -0.2295 | 133.2342
3.5 | 1.4895 | 0.01123 | -0.2264 | 132.6358
4 | 1.5379 | 0.01177 | -0.2218 | 130.6627
5 | 1.6237 | 0.01285 | -0.2109 | 126.358
5.5 | 1.6652 | 0.01402 | -0.2054 | 118.7732
6 | 1.7005 | 0.01558 | -0.1992 | 109.1463
6.5 | 1.7344 | 0.01743 | -0.1932 | 99.5066
7 | 1.7624 | 0.01981 | -0.1868 | 88.9652
7.5 | 1.7848 | 0.02278 | -0.1803 | 78.3494
8 | 1.7994 | 0.02657 | -0.1738 | 67.723
8.5 | 1.8093 | 0.0311 | -0.1677 | 58.1768
9.5 | 1.8063 | 0.04337 | -0.1569 | 41.6486
10 | 1.7972 | 0.05104 | -0.1528 | 35.2116
10.5 | 1.7892 | 0.05918 | -0.1498 | 30.2332
11 | 1.7804 | 0.06799 | -0.1477 | 26.1862
11.5 | 1.7742 | 0.077 | -0.1463 | 23.0416
12 | 1.7662 | 0.08669 | -0.1459 | 20.3737
12.5 | 1.7569 | 0.09696 | -0.1462 | 18.1198
13 | 1.7465 | 0.10772 | -0.1476 | 16.2133
13.5 | 1.7351 | 0.11893 | -0.1499 | 14.5893

## 41. Re 1M Mach 0.00 (1)
BIGFOIL.COM POLAR EXPORT
Joukowsky 12.00% thick 7.00% camber
Joukowsky 12.00% thick 7.00% camber |  |  |  | Cl Max: | 1.995 | at alpha= | 12 | deg
JavaFoil+Calcfoil stall+Eppler ext transition |  |  |  | L/D Max: | 151.242 | at alpha= | 4 | deg
Re: | 1000000 |  |  | Cd Min: | 0.00457 | at alpha= | -6 | deg
Mach: | 0 |  |  | Cl=0 at alpha= | -8.1225 | deg
|  |  |  | @ Cl=0.1, Cd= | 0.018549
|  |  |  | @ Cl=0.4, Cd= | 0.0047841
|  |  |  | @ Cl=0.6, Cd= | 0.0052359
alpha (deg) | Cl | Cd | Cm | Cl/Cd
-20 | -0.563 | 0.17902 | -0.097 | -3.144
-19.5 | -0.565 | 0.17065 | -0.099 | -3.311
-19 | -0.565 | 0.16116 | -0.099 | -3.507
-18.5 | -0.564 | 0.15292 | -0.101 | -3.687
-18 | -0.56 | 0.1452 | -0.101 | -3.859
-17.5 | -0.555 | 0.13742 | -0.103 | -4.039
-17 | -0.547 | 0.13048 | -0.104 | -4.194
-16.5 | -0.537 | 0.12331 | -0.106 | -4.358
-16 | -0.525 | 0.1163 | -0.107 | -4.513
-15.5 | -0.51 | 0.10983 | -0.108 | -4.641
-15 | -0.492 | 0.10369 | -0.11 | -4.745
-14.5 | -0.472 | 0.09732 | -0.111 | -4.846
-14 | -0.448 | 0.09131 | -0.113 | -4.911
-13.5 | -0.423 | 0.0856 | -0.115 | -4.938
-13 | -0.395 | 0.0797 | -0.118 | -4.95
-12.5 | -0.364 | 0.07415 | -0.121 | -4.904
-12 | -0.33 | 0.06901 | -0.123 | -4.785
-11.5 | -0.294 | 0.06367 | -0.127 | -4.623
-11 | -0.256 | 0.05858 | -0.13 | -4.372
-10.5 | -0.216 | 0.05335 | -0.134 | -4.049
-10 | -0.174 | 0.04795 | -0.139 | -3.633
-9.5 | -0.13 | 0.0428 | -0.144 | -3.047
-9 | -0.085 | 0.03758 | -0.149 | -2.256
-8.5 | -0.037 | 0.03247 | -0.154 | -1.147
-8 | 0.012 | 0.02698 | -0.161 | 0.457
-7.5 | 0.064 | 0.0219 | -0.167 | 2.937
-7 | 0.119 | 0.01678 | -0.174 | 7.103
-6.5 | 0.179 | 0.01159 | -0.184 | 15.486
-6 | 0.252 | 0.00457 | -0.2 | 55.264
-5.5 | 0.313 | 0.00464 | -0.2 | 67.518
-5 | 0.374 | 0.00475 | -0.2 | 78.764
-4.5 | 0.435 | 0.00483 | -0.2 | 89.906
-4 | 0.495 | 0.00492 | -0.2 | 100.688
-3.5 | 0.556 | 0.00507 | -0.2 | 109.745
-3 | 0.617 | 0.0053 | -0.2 | 116.441
-2.5 | 0.679 | 0.00561 | -0.2 | 121.09
-2 | 0.739 | 0.00597 | -0.2 | 123.835
-1.5 | 0.799 | 0.00632 | -0.201 | 126.548
-1 | 0.859 | 0.00769 | -0.201 | 111.761
-0.5 | 0.919 | 0.00812 | -0.201 | 113.174
0 | 0.975 | 0.00858 | -0.201 | 113.683
0.5 | 1.034 | 0.00914 | -0.201 | 113.14
1 | 1.093 | 0.00935 | -0.201 | 116.912
1.5 | 1.151 | 0.0094 | -0.201 | 122.456
2 | 1.209 | 0.00951 | -0.201 | 127.115
2.5 | 1.266 | 0.00938 | -0.201 | 135.015
3 | 1.324 | 0.00932 | -0.2 | 142.096
3.5 | 1.38 | 0.0092 | -0.2 | 150.057
4 | 1.437 | 0.0095 | -0.2 | 151.242
4.5 | 1.492 | 0.00993 | -0.2 | 150.244
5 | 1.546 | 0.01045 | -0.2 | 147.998
5.5 | 1.598 | 0.01101 | -0.199 | 145.16
6 | 1.649 | 0.01163 | -0.199 | 141.777
6.5 | 1.697 | 0.01228 | -0.199 | 138.206
7 | 1.743 | 0.01306 | -0.199 | 133.434
7.5 | 1.786 | 0.01396 | -0.198 | 127.966
8 | 1.827 | 0.015 | -0.198 | 121.772
8.5 | 1.863 | 0.01631 | -0.197 | 114.218
9 | 1.895 | 0.01813 | -0.197 | 104.525
9.5 | 1.916 | 0.02396 | -0.195 | 79.946
10 | 1.94 | 0.0255 | -0.195 | 76.099
10.5 | 1.961 | 0.02697 | -0.194 | 72.705
11 | 1.977 | 0.02844 | -0.193 | 69.501
11.5 | 1.989 | 0.03 | -0.193 | 66.279
12 | 1.995 | 0.03168 | -0.192 | 62.955
12.5 | 1.995 | 0.03345 | -0.191 | 59.638
13 | 1.99 | 0.03529 | -0.191 | 56.387
13.5 | 1.981 | 0.03742 | -0.19 | 52.933
14 | 1.966 | 0.0396 | -0.189 | 49.657
14.5 | 1.947 | 0.04206 | -0.188 | 46.294
15 | 1.923 | 0.04476 | -0.187 | 42.956
15.5 | 1.892 | 0.04766 | -0.186 | 39.7
16 | 1.857 | 0.05099 | -0.185 | 36.426
16.5 | 1.819 | 0.05462 | -0.184 | 33.299
17 | 1.777 | 0.05865 | -0.183 | 30.299

## 42. Re 1M Mach 0.00 (2)
BIGFOIL.COM POLAR EXPORT
Joukowsky 12.00% thick 7.00% camber
Joukowsky 12.00% thick 7.00% camber |  |  |  | Cl Max: | 1.8927 | at alpha= | 16.5 | deg
XFOIL ncrit=9 |  |  |  | L/D Max: | 172.106 | at alpha= | 4.5 | deg
Re: | 1000000 |  |  | Cd Min: | 0.13508 | at alpha= | 20 | deg
Mach: | 0 |  |  | Cl=0 at alpha= | -7.7593 | deg
|  |  |  | @ Cl=0.1, Cd= | 0.0095836
|  |  |  | @ Cl=0.4, Cd= | 0.0078571
|  |  |  | @ Cl=0.6, Cd= | 0.0073348
alpha (deg) | Cl | Cd | Cm | Cl/Cd
-13 | -0.4218 | 0.06154 | -0.1246 | -6.8541
-12.5 | -0.414 | 0.0471 | -0.1474 | -8.7898
-12 | -0.4445 | 0.03577 | -0.1597 | -12.4266
-11.5 | -0.4325 | 0.02322 | -0.18 | -18.6262
-11 | -0.3759 | 0.01837 | -0.1899 | -20.4627
-10.5 | -0.3198 | 0.01652 | -0.193 | -19.3584
-10 | -0.2624 | 0.01446 | -0.1964 | -18.1466
-9.5 | -0.2047 | 0.01349 | -0.1979 | -15.1742
-9 | -0.1461 | 0.01242 | -0.1995 | -11.7633
-8.5 | -0.0873 | 0.01158 | -0.2007 | -7.5389
-8 | -0.0286 | 0.011 | -0.2016 | -2.6
-7.5 | 0.0308 | 0.01023 | -0.2028 | 3.0108
-7 | 0.0902 | 0.00965 | -0.2037 | 9.3472
-6.5 | 0.1492 | 0.00925 | -0.2044 | 16.1297
-5.5 | 0.2679 | 0.00843 | -0.2058 | 31.7794
-5 | 0.3269 | 0.00816 | -0.2064 | 40.0613
-4.5 | 0.3858 | 0.00791 | -0.2069 | 48.7737
-4 | 0.4448 | 0.00769 | -0.2074 | 57.8414
-3.5 | 0.5033 | 0.00754 | -0.2078 | 66.7507
-3 | 0.5619 | 0.0074 | -0.2081 | 75.9324
-2.5 | 0.6203 | 0.0073 | -0.2085 | 84.9726
-2 | 0.6783 | 0.00725 | -0.2087 | 93.5586
-1.5 | 0.736 | 0.00721 | -0.209 | 102.0804
-1 | 0.7939 | 0.00718 | -0.2092 | 110.571
-0.5 | 0.8513 | 0.00719 | -0.2094 | 118.4006
0 | 0.9081 | 0.00724 | -0.2094 | 125.4282
1 | 1.0213 | 0.00738 | -0.2095 | 138.3875
1.5 | 1.0775 | 0.00748 | -0.2094 | 144.0508
2 | 1.1331 | 0.0076 | -0.2093 | 149.0921
2.5 | 1.1882 | 0.00776 | -0.2091 | 153.1186
3 | 1.2428 | 0.00793 | -0.2088 | 156.7213
3.5 | 1.2969 | 0.00812 | -0.2084 | 159.7167
4 | 1.3505 | 0.00831 | -0.208 | 162.515
4.5 | 1.3975 | 0.00812 | -0.2062 | 172.1059
5 | 1.4479 | 0.00857 | -0.2052 | 168.9498
5.5 | 1.4977 | 0.00903 | -0.2041 | 165.8583
6 | 1.5445 | 0.00962 | -0.2025 | 160.5509
6.5 | 1.589 | 0.0103 | -0.2005 | 154.2718
7 | 1.6307 | 0.01107 | -0.198 | 147.308
7.5 | 1.6681 | 0.01197 | -0.1948 | 139.3567
8 | 1.6958 | 0.01304 | -0.1899 | 130.046
8.5 | 1.7189 | 0.01436 | -0.1844 | 119.7006
9 | 1.7381 | 0.01602 | -0.1787 | 108.4956
9.5 | 1.7551 | 0.01796 | -0.173 | 97.7227
10 | 1.7688 | 0.02029 | -0.1674 | 87.1759
10.5 | 1.7824 | 0.02283 | -0.1622 | 78.0727
11 | 1.7955 | 0.02563 | -0.1574 | 70.0546
11.5 | 1.8096 | 0.02854 | -0.1532 | 63.4057
12 | 1.8216 | 0.03183 | -0.1492 | 57.229
12.5 | 1.835 | 0.03522 | -0.1457 | 52.1011
13 | 1.8471 | 0.03894 | -0.1426 | 47.4345
13.5 | 1.857 | 0.0431 | -0.1397 | 43.0858
14 | 1.8671 | 0.0475 | -0.1373 | 39.3074
14.5 | 1.877 | 0.05214 | -0.1353 | 35.9992
15 | 1.8812 | 0.05767 | -0.1335 | 32.6201
15.5 | 1.8888 | 0.06303 | -0.1322 | 29.9667
16 | 1.8876 | 0.06978 | -0.1313 | 27.0507
16.5 | 1.8927 | 0.07591 | -0.1308 | 24.9335
17 | 1.8896 | 0.08344 | -0.1308 | 22.6462
17.5 | 1.8848 | 0.09144 | -0.1313 | 20.6124
18 | 1.8832 | 0.0991 | -0.1322 | 19.003
18.5 | 1.8765 | 0.10768 | -0.1337 | 17.4266
19 | 1.8609 | 0.11799 | -0.1363 | 15.7717
19.5 | 1.8579 | 0.12619 | -0.1387 | 14.723
20 | 1.851 | 0.13508 | -0.1418 | 13.703

## 43. Re 1M Mach 0.10 (1)
BIGFOIL.COM POLAR EXPORT
Joukowsky 12.00% thick 7.00% camber
Joukowsky 12.00% thick 7.00% camber |  |  |  | Cl Max: | 1.991 | at alpha= | 12 | deg
JavaFoil+Calcfoil stall+Eppler ext transition |  |  |  | L/D Max: | 157.677 | at alpha= | 4 | deg
Re: | 1000000 |  |  | Cd Min: | 0.00457 | at alpha= | -6 | deg
Mach: | 0.1 |  |  | Cl=0 at alpha= | -8.1225 | deg
|  |  |  | @ Cl=0.1, Cd= | 0.019256
|  |  |  | @ Cl=0.4, Cd= | 0.0047854
|  |  |  | @ Cl=0.6, Cd= | 0.0052246
alpha (deg) | Cl | Cd | Cm | Cl/Cd
-20 | -0.529 | 0.18551 | -0.096 | -2.85
-19.5 | -0.533 | 0.17632 | -0.096 | -3.025
-19 | -0.537 | 0.16455 | -0.098 | -3.262
-18.5 | -0.538 | 0.15654 | -0.099 | -3.437
-18 | -0.538 | 0.14796 | -0.101 | -3.633
-17.5 | -0.535 | 0.13976 | -0.101 | -3.826
-17 | -0.53 | 0.13251 | -0.103 | -3.999
-16.5 | -0.522 | 0.12559 | -0.104 | -4.158
-16 | -0.512 | 0.11799 | -0.105 | -4.339
-15.5 | -0.499 | 0.11195 | -0.107 | -4.458
-15 | -0.483 | 0.10525 | -0.108 | -4.591
-14.5 | -0.465 | 0.0986 | -0.11 | -4.712
-14 | -0.443 | 0.09261 | -0.112 | -4.784
-13.5 | -0.419 | 0.08673 | -0.115 | -4.828
-13 | -0.391 | 0.08083 | -0.117 | -4.843
-12.5 | -0.361 | 0.07522 | -0.12 | -4.806
-12 | -0.329 | 0.06994 | -0.122 | -4.702
-11.5 | -0.293 | 0.06471 | -0.126 | -4.534
-11 | -0.256 | 0.0595 | -0.129 | -4.296
-10.5 | -0.216 | 0.05425 | -0.133 | -3.978
-10 | -0.174 | 0.04889 | -0.138 | -3.561
-9.5 | -0.13 | 0.0436 | -0.143 | -2.991
-9 | -0.085 | 0.03838 | -0.148 | -2.21
-8.5 | -0.037 | 0.03324 | -0.154 | -1.122
-8 | 0.012 | 0.02773 | -0.16 | 0.445
-7.5 | 0.064 | 0.02262 | -0.167 | 2.846
-7 | 0.119 | 0.01748 | -0.174 | 6.822
-6.5 | 0.179 | 0.01235 | -0.183 | 14.485
-6 | 0.254 | 0.00457 | -0.201 | 55.426
-5.5 | 0.314 | 0.00464 | -0.201 | 67.729
-5 | 0.376 | 0.00475 | -0.201 | 79.058
-4.5 | 0.437 | 0.00484 | -0.201 | 90.205
-4 | 0.498 | 0.00493 | -0.201 | 100.973
-3.5 | 0.559 | 0.00507 | -0.201 | 110.157
-3 | 0.62 | 0.0053 | -0.201 | 116.903
-2.5 | 0.682 | 0.00561 | -0.201 | 121.538
-2 | 0.743 | 0.00598 | -0.201 | 124.172
-1.5 | 0.803 | 0.00631 | -0.202 | 127.377
-1 | 0.864 | 0.00771 | -0.202 | 111.953
-0.5 | 0.924 | 0.00815 | -0.202 | 113.343
0 | 0.98 | 0.00862 | -0.202 | 113.682
0.5 | 1.039 | 0.00919 | -0.202 | 113.104
1 | 1.098 | 0.00941 | -0.202 | 116.679
1.5 | 1.156 | 0.00946 | -0.202 | 122.262
2 | 1.215 | 0.00956 | -0.202 | 127.028
2.5 | 1.273 | 0.00947 | -0.202 | 134.431
3 | 1.33 | 0.00938 | -0.201 | 141.76
3.5 | 1.387 | 0.00929 | -0.201 | 149.328
4 | 1.443 | 0.00915 | -0.201 | 157.677
4.5 | 1.499 | 0.01002 | -0.201 | 149.642
5 | 1.553 | 0.01054 | -0.201 | 147.291
5.5 | 1.606 | 0.01111 | -0.2 | 144.469
6 | 1.656 | 0.01175 | -0.2 | 140.964
6.5 | 1.704 | 0.01242 | -0.2 | 137.217
7 | 1.75 | 0.01322 | -0.2 | 132.4
7.5 | 1.793 | 0.01414 | -0.199 | 126.819
8 | 1.833 | 0.01523 | -0.199 | 120.391
8.5 | 1.869 | 0.01658 | -0.198 | 112.713
9 | 1.9 | 0.01852 | -0.198 | 102.628
9.5 | 1.921 | 0.02434 | -0.196 | 78.911
10 | 1.944 | 0.02595 | -0.195 | 74.91
10.5 | 1.963 | 0.02743 | -0.195 | 71.549
11 | 1.977 | 0.02893 | -0.194 | 68.359
11.5 | 1.987 | 0.03057 | -0.194 | 65.012
12 | 1.991 | 0.03228 | -0.193 | 61.67
12.5 | 1.988 | 0.03414 | -0.192 | 58.251
13 | 1.981 | 0.03611 | -0.191 | 54.858
13.5 | 1.968 | 0.03823 | -0.191 | 51.471
14 | 1.95 | 0.0406 | -0.19 | 48.023
14.5 | 1.927 | 0.04324 | -0.189 | 44.552
15 | 1.897 | 0.04605 | -0.188 | 41.202
15.5 | 1.862 | 0.04918 | -0.187 | 37.862
16 | 1.822 | 0.05266 | -0.186 | 34.599
16.5 | 1.778 | 0.05672 | -0.184 | 31.344
17 | 1.73 | 0.06124 | -0.183 | 28.25

## 44. Re 1M Mach 0.10 (2)
BIGFOIL.COM POLAR EXPORT
Joukowsky 12.00% thick 7.00% camber
Joukowsky 12.00% thick 7.00% camber |  |  |  | Cl Max: | 1.8856 | at alpha= | 16.5 | deg
XFOIL ncrit=9 |  |  |  | L/D Max: | 171.145 | at alpha= | 4.5 | deg
Re: | 1000000 |  |  | Cd Min: | 0.14088 | at alpha= | 20 | deg
Mach: | 0.1 |  |  | Cl=0 at alpha= | -7.7417 | deg
|  |  |  | @ Cl=0.1, Cd= | 0.0097238
|  |  |  | @ Cl=0.4, Cd= | 0.0079201
|  |  |  | @ Cl=0.6, Cd= | 0.0073737
alpha (deg) | Cl | Cd | Cm | Cl/Cd
-13 | -0.3665 | 0.07389 | -0.1129 | -4.9601
-12.5 | -0.3803 | 0.05607 | -0.136 | -6.7826
-12 | -0.3916 | 0.04303 | -0.1535 | -9.1006
-11.5 | -0.4226 | 0.03113 | -0.1673 | -13.5753
-11 | -0.3825 | 0.02002 | -0.1881 | -19.1059
-10.5 | -0.3258 | 0.0173 | -0.1931 | -18.8324
-10 | -0.2677 | 0.01501 | -0.1969 | -17.8348
-9 | -0.1504 | 0.01299 | -0.1999 | -11.5781
-8.5 | -0.0905 | 0.01177 | -0.2018 | -7.689
-8 | -0.031 | 0.01112 | -0.2027 | -2.7878
-7.5 | 0.029 | 0.01034 | -0.2039 | 2.8046
-7 | 0.0887 | 0.00982 | -0.2047 | 9.0326
-6.5 | 0.1486 | 0.00931 | -0.2055 | 15.9613
-6 | 0.2083 | 0.00888 | -0.2062 | 23.4572
-5.5 | 0.2683 | 0.00849 | -0.2069 | 31.6019
-5 | 0.3278 | 0.00821 | -0.2074 | 39.9269
-4.5 | 0.3871 | 0.00797 | -0.2079 | 48.5696
-4 | 0.4466 | 0.00774 | -0.2084 | 57.7003
-3.5 | 0.5057 | 0.00757 | -0.2088 | 66.8032
-3 | 0.5645 | 0.00744 | -0.2092 | 75.8737
-2.5 | 0.6234 | 0.00733 | -0.2095 | 85.0477
-2 | 0.6818 | 0.00728 | -0.2098 | 93.6538
-1.5 | 0.7398 | 0.00725 | -0.21 | 102.0414
-1 | 0.7981 | 0.00721 | -0.2102 | 110.6935
-0.5 | 0.8559 | 0.00722 | -0.2104 | 118.5457
0 | 0.9132 | 0.00727 | -0.2104 | 125.6121
0.5 | 0.9701 | 0.00735 | -0.2104 | 131.9864
1 | 1.0269 | 0.00743 | -0.2104 | 138.21
1.5 | 1.0834 | 0.00752 | -0.2103 | 144.0691
2 | 1.1394 | 0.00765 | -0.2102 | 148.9412
3 | 1.2499 | 0.00798 | -0.2097 | 156.6291
3.5 | 1.3043 | 0.00818 | -0.2093 | 159.4499
4 | 1.358 | 0.00839 | -0.2088 | 161.8594
4.5 | 1.4051 | 0.00821 | -0.2069 | 171.1449
5 | 1.4561 | 0.00864 | -0.2059 | 168.5301
5.5 | 1.5058 | 0.00912 | -0.2046 | 165.1096
6 | 1.5528 | 0.00972 | -0.2029 | 159.7531
6.5 | 1.5972 | 0.01041 | -0.2008 | 153.4294
7 | 1.6384 | 0.01121 | -0.1981 | 146.1552
7.5 | 1.6737 | 0.01213 | -0.1944 | 137.9802
8 | 1.6997 | 0.01327 | -0.1891 | 128.0859
8.5 | 1.7232 | 0.01464 | -0.1836 | 117.7049
9 | 1.7414 | 0.01641 | -0.1777 | 106.1182
9.5 | 1.758 | 0.01845 | -0.172 | 95.2846
10 | 1.7714 | 0.02088 | -0.1664 | 84.8372
10.5 | 1.7845 | 0.02356 | -0.1612 | 75.7428
11 | 1.7974 | 0.02647 | -0.1565 | 67.9033
11.5 | 1.8096 | 0.02966 | -0.1521 | 61.0115
12 | 1.8225 | 0.033 | -0.1483 | 55.2273
12.5 | 1.8351 | 0.0366 | -0.1448 | 50.1393
13 | 1.8465 | 0.04055 | -0.1417 | 45.5364
13.5 | 1.8567 | 0.04485 | -0.139 | 41.398
14 | 1.8636 | 0.04979 | -0.1366 | 37.4292
14.5 | 1.8739 | 0.05454 | -0.1347 | 34.3583
15 | 1.8786 | 0.06022 | -0.1331 | 31.1956
15.5 | 1.8833 | 0.06614 | -0.1319 | 28.4744
16 | 1.8832 | 0.07296 | -0.1312 | 25.8114
16.5 | 1.8856 | 0.07968 | -0.1309 | 23.6647
17 | 1.8783 | 0.08806 | -0.1313 | 21.3298
17.5 | 1.8766 | 0.09578 | -0.1319 | 19.5928
18 | 1.8727 | 0.10396 | -0.1331 | 18.0137
18.5 | 1.8626 | 0.11332 | -0.1351 | 16.4366
19 | 1.8512 | 0.12308 | -0.1379 | 15.0406
19.5 | 1.8463 | 0.13172 | -0.1406 | 14.0169
20 | 1.8387 | 0.14088 | -0.1441 | 13.0515

## 45. Re 1M Mach 0.25 (1)
BIGFOIL.COM POLAR EXPORT
Joukowsky 12.00% thick 7.00% camber
Joukowsky 12.00% thick 7.00% camber |  |  |  | Cl Max: | 1.97 | at alpha= | 11 | deg
JavaFoil+Calcfoil stall+Eppler ext transition |  |  |  | L/D Max: | 153.555 | at alpha= | 3.5 | deg
Re: | 1000000 |  |  | Cd Min: | 0.00468 | at alpha= | -5.5 | deg
Mach: | 0.25 |  |  | Cl=0 at alpha= | -8.1225 | deg
|  |  |  | @ Cl=0.1, Cd= | 0.023562
|  |  |  | @ Cl=0.4, Cd= | 0.0047886
|  |  |  | @ Cl=0.6, Cd= | 0.0052049
alpha (deg) | Cl | Cd | Cm | Cl/Cd
-20 | -0.182 | 0.23593 | -0.091 | -0.772
-19.5 | -0.229 | 0.21833 | -0.09 | -1.048
-19 | -0.267 | 0.21032 | -0.089 | -1.268
-18.5 | -0.299 | 0.19955 | -0.089 | -1.499
-18 | -0.327 | 0.18138 | -0.088 | -1.805
-17.5 | -0.352 | 0.17084 | -0.089 | -2.058
-17 | -0.372 | 0.15619 | -0.09 | -2.379
-16.5 | -0.388 | 0.14491 | -0.095 | -2.675
-16 | -0.399 | 0.13601 | -0.097 | -2.933
-15.5 | -0.406 | 0.12611 | -0.099 | -3.216
-15 | -0.407 | 0.1168 | -0.101 | -3.487
-14.5 | -0.404 | 0.10934 | -0.104 | -3.697
-14 | -0.396 | 0.10204 | -0.106 | -3.881
-13.5 | -0.383 | 0.09469 | -0.108 | -4.044
-13 | -0.365 | 0.08821 | -0.111 | -4.14
-12.5 | -0.343 | 0.08196 | -0.113 | -4.182
-12 | -0.316 | 0.07575 | -0.117 | -4.175
-11.5 | -0.285 | 0.07022 | -0.12 | -4.063
-11 | -0.251 | 0.06461 | -0.124 | -3.881
-10.5 | -0.213 | 0.05926 | -0.129 | -3.597
-10 | -0.173 | 0.05385 | -0.133 | -3.21
-9.5 | -0.13 | 0.04834 | -0.139 | -2.691
-9 | -0.085 | 0.04292 | -0.145 | -1.978
-8.5 | -0.037 | 0.03768 | -0.151 | -0.993
-8 | 0.012 | 0.03217 | -0.158 | 0.385
-7.5 | 0.065 | 0.02668 | -0.165 | 2.425
-7 | 0.12 | 0.02178 | -0.171 | 5.487
-6.5 | 0.178 | 0.01639 | -0.18 | 10.859
-6 | 0.243 | 0.01148 | -0.19 | 21.16
-5.5 | 0.323 | 0.00468 | -0.206 | 68.947
-5 | 0.385 | 0.00476 | -0.206 | 80.955
-4.5 | 0.448 | 0.00488 | -0.207 | 91.854
-4 | 0.511 | 0.00499 | -0.207 | 102.42
-3.5 | 0.574 | 0.00511 | -0.207 | 112.33
-3 | 0.637 | 0.00534 | -0.207 | 119.22
-2.5 | 0.701 | 0.00567 | -0.207 | 123.73
-2 | 0.763 | 0.00605 | -0.207 | 126.243
-1.5 | 0.825 | 0.00649 | -0.207 | 127.171
-1 | 0.887 | 0.00788 | -0.207 | 112.604
-0.5 | 0.949 | 0.00835 | -0.207 | 113.642
0 | 1.007 | 0.00889 | -0.207 | 113.283
0.5 | 1.068 | 0.00949 | -0.207 | 112.446
1 | 1.128 | 0.00974 | -0.207 | 115.814
1.5 | 1.187 | 0.0098 | -0.207 | 121.182
2 | 1.247 | 0.00949 | -0.207 | 131.436
2.5 | 1.306 | 0.0094 | -0.207 | 138.99
3 | 1.365 | 0.00932 | -0.207 | 146.45
3.5 | 1.423 | 0.00927 | -0.207 | 153.555
4 | 1.481 | 0.01064 | -0.206 | 139.11
4.5 | 1.537 | 0.01053 | -0.206 | 146.06
5 | 1.592 | 0.01111 | -0.206 | 143.341
5.5 | 1.645 | 0.01173 | -0.206 | 140.236
6 | 1.696 | 0.01242 | -0.205 | 136.563
6.5 | 1.744 | 0.01322 | -0.205 | 131.888
7 | 1.789 | 0.01414 | -0.205 | 126.475
7.5 | 1.83 | 0.01523 | -0.204 | 120.209
8 | 1.868 | 0.01655 | -0.204 | 112.848
8.5 | 1.9 | 0.01831 | -0.203 | 103.788
9 | 1.918 | 0.02475 | -0.201 | 77.512
9.5 | 1.941 | 0.02663 | -0.201 | 72.883
10 | 1.957 | 0.02837 | -0.2 | 68.98
10.5 | 1.967 | 0.03012 | -0.199 | 65.302
11 | 1.97 | 0.03202 | -0.199 | 61.517
11.5 | 1.966 | 0.03397 | -0.198 | 57.866
12 | 1.952 | 0.03617 | -0.197 | 53.959
12.5 | 1.929 | 0.03852 | -0.196 | 50.078
13 | 1.898 | 0.04113 | -0.195 | 46.135
13.5 | 1.858 | 0.04418 | -0.194 | 42.045
14 | 1.809 | 0.04744 | -0.193 | 38.137
14.5 | 1.752 | 0.05132 | -0.192 | 34.132
15 | 1.684 | 0.05576 | -0.19 | 30.205
15.5 | 1.605 | 0.06113 | -0.188 | 26.259
16 | 1.517 | 0.06816 | -0.185 | 22.256

## 46. Re 1M Mach 0.25 (2)
BIGFOIL.COM POLAR EXPORT
Joukowsky 12.00% thick 7.00% camber
Joukowsky 12.00% thick 7.00% camber |  |  |  | Cl Max: | 1.8548 | at alpha= | 15 | deg
XFOIL ncrit=9 |  |  |  | L/D Max: | 164.577 | at alpha= | 5 | deg
Re: | 1000000 |  |  | Cd Min: | 0.21988 | at alpha= | -20 | deg
Mach: | 0.25 |  |  | Cl=0 at alpha= | -7.6333 | deg
|  |  |  | @ Cl=0.1, Cd= | 0.010274
|  |  |  | @ Cl=0.4, Cd= | 0.0081715
|  |  |  | @ Cl=0.6, Cd= | 0.0075928
alpha (deg) | Cl | Cd | Cm | Cl/Cd
-20 | -0.3854 | 0.21988 | -0.033 | -1.7528
-19.5 | -0.372 | 0.2129 | -0.0365 | -1.7473
-19 | -0.3546 | 0.20811 | -0.0384 | -1.7039
-18.5 | -0.339 | 0.20329 | -0.0405 | -1.6676
-18 | -0.325 | 0.19836 | -0.0422 | -1.6384
-17.5 | -0.3165 | 0.19172 | -0.044 | -1.6508
-17 | -0.3141 | 0.18571 | -0.0441 | -1.6913
-16.5 | -0.2916 | 0.1803 | -0.0476 | -1.6173
-16 | -0.2615 | 0.17362 | -0.0539 | -1.5062
-15.5 | -0.2336 | 0.16595 | -0.0605 | -1.4077
-15 | -0.2169 | 0.15542 | -0.0677 | -1.3956
-14.5 | -0.1869 | 0.14956 | -0.0726 | -1.2497
-14 | -0.1578 | 0.14305 | -0.0784 | -1.1031
-13.5 | -0.1426 | 0.13299 | -0.0859 | -1.0723
-13 | -0.1168 | 0.12573 | -0.0911 | -0.92897
-12.5 | -0.0826 | 0.1194 | -0.0977 | -0.69179
-12 | -0.061 | 0.1095 | -0.1072 | -0.55708
-11 | -0.2112 | 0.05286 | -0.1529 | -3.9955
-10.5 | -0.268 | 0.04224 | -0.1584 | -6.3447
-10 | -0.2939 | 0.02901 | -0.1762 | -10.131
-9.5 | -0.2378 | 0.01772 | -0.1991 | -13.4199
-9 | -0.1743 | 0.01517 | -0.2037 | -11.4898
-8.5 | -0.1107 | 0.0137 | -0.2059 | -8.0803
-8 | -0.0465 | 0.01222 | -0.2081 | -3.8052
-7.5 | 0.0169 | 0.01138 | -0.2091 | 1.4851
-7 | 0.0807 | 0.01049 | -0.2104 | 7.693
-6.5 | 0.1442 | 0.00978 | -0.2113 | 14.7444
-6 | 0.2068 | 0.00938 | -0.2118 | 22.0469
-5.5 | 0.2697 | 0.00889 | -0.2125 | 30.3375
-5 | 0.3324 | 0.00849 | -0.2132 | 39.1519
-4.5 | 0.3947 | 0.00819 | -0.2137 | 48.1929
-3.5 | 0.5181 | 0.00776 | -0.2145 | 66.7655
-3 | 0.5794 | 0.00763 | -0.2148 | 75.9371
-2.5 | 0.6403 | 0.00752 | -0.2151 | 85.1463
-2 | 0.7011 | 0.00742 | -0.2154 | 94.4879
-1.5 | 0.7616 | 0.00739 | -0.2156 | 103.0582
-1 | 0.8216 | 0.00738 | -0.2157 | 111.3279
-0.5 | 0.881 | 0.00743 | -0.2158 | 118.5734
0 | 0.9406 | 0.00746 | -0.2158 | 126.0858
0.5 | 0.9998 | 0.00753 | -0.2158 | 132.7756
1 | 1.0584 | 0.00763 | -0.2157 | 138.7156
1.5 | 1.1165 | 0.00777 | -0.2155 | 143.6937
2.5 | 1.2313 | 0.00811 | -0.2148 | 151.8249
3 | 1.2878 | 0.00832 | -0.2143 | 154.7837
3.5 | 1.3439 | 0.00855 | -0.2136 | 157.1813
4 | 1.3992 | 0.00879 | -0.2129 | 159.1809
4.5 | 1.4538 | 0.00898 | -0.2121 | 161.8931
5 | 1.4993 | 0.00911 | -0.2092 | 164.5774
5.5 | 1.5493 | 0.00965 | -0.2073 | 160.5492
6 | 1.5951 | 0.01034 | -0.2048 | 154.265
6.5 | 1.637 | 0.01114 | -0.2015 | 146.9479
7 | 1.6704 | 0.01205 | -0.1966 | 138.6224
7.5 | 1.6997 | 0.01317 | -0.1913 | 129.0585
8 | 1.7243 | 0.01463 | -0.1855 | 117.8606
8.5 | 1.7446 | 0.01648 | -0.1795 | 105.8617
9 | 1.7597 | 0.01882 | -0.1732 | 93.5016
9.5 | 1.7728 | 0.02153 | -0.1673 | 82.3409
10 | 1.7826 | 0.02474 | -0.1615 | 72.0534
10.5 | 1.7926 | 0.02823 | -0.1563 | 63.4998
11 | 1.8021 | 0.03205 | -0.1517 | 56.2278
11.5 | 1.8121 | 0.03612 | -0.1477 | 50.1689
12 | 1.8213 | 0.04061 | -0.1441 | 44.8486
12.5 | 1.8312 | 0.04531 | -0.1411 | 40.4149
13 | 1.839 | 0.05053 | -0.1384 | 36.3942
13.5 | 1.8456 | 0.05619 | -0.1363 | 32.8457
14 | 1.852 | 0.06213 | -0.1346 | 29.8085
14.5 | 1.8533 | 0.069 | -0.1334 | 26.8594
15 | 1.8548 | 0.07614 | -0.1327 | 24.3604
15.5 | 1.8512 | 0.08426 | -0.1326 | 21.9701
16 | 1.8491 | 0.0924 | -0.133 | 20.0119
16.5 | 1.8371 | 0.10233 | -0.1344 | 17.9527
17 | 1.8318 | 0.11135 | -0.136 | 16.4508
17.5 | 1.8253 | 0.1207 | -0.1383 | 15.1226
18 | 1.813 | 0.13109 | -0.1416 | 13.8302
18.5 | 1.8018 | 0.14146 | -0.1456 | 12.7372
19 | 1.7954 | 0.15106 | -0.1497 | 11.8853
19.5 | 1.7879 | 0.1609 | -0.1545 | 11.1119
20 | 1.7777 | 0.17128 | -0.1602 | 10.3789

## 47. Re 1M Mach 0.50 (1)
BIGFOIL.COM POLAR EXPORT
Joukowsky 12.00% thick 7.00% camber
Joukowsky 12.00% thick 7.00% camber |  |  |  | Cl Max: | 1.946 | at alpha= | 7.5 | deg
JavaFoil+Calcfoil stall+Eppler ext transition |  |  |  | L/D Max: | 133.973 | at alpha= | -2 | deg
Re: | 1000000 |  |  | Cd Min: | 0.0052 | at alpha= | -4 | deg
Mach: | 0.5 |  |  | Cl=0 at alpha= | -8.1364 | deg
|  |  |  | @ Cl=0.1, Cd= | 0.040129
|  |  |  | @ Cl=0.4, Cd= | 0.014184
|  |  |  | @ Cl=0.6, Cd= | 0.0052686
alpha (deg) | Cl | Cd | Cm | Cl/Cd
-20 | -0.701 | 0.19615 | -0.128 | -3.576
-19.5 | -0.671 | 0.19114 | -0.128 | -3.512
-19 | -0.64 | 0.18993 | -0.126 | -3.372
-18.5 | -0.61 | 0.18227 | -0.125 | -3.347
-18 | -0.58 | 0.17736 | -0.125 | -3.271
-17.5 | -0.55 | 0.17297 | -0.125 | -3.181
-17 | -0.519 | 0.16805 | -0.122 | -3.091
-16.5 | -0.49 | 0.16376 | -0.122 | -2.99
-16 | -0.46 | 0.15354 | -0.123 | -2.996
-15.5 | -0.43 | 0.14773 | -0.119 | -2.907
-15 | -0.4 | 0.1434 | -0.119 | -2.789
-14.5 | -0.37 | 0.13933 | -0.119 | -2.659
-14 | -0.341 | 0.13537 | -0.116 | -2.515
-13.5 | -0.311 | 0.12858 | -0.116 | -2.42
-13 | -0.281 | 0.12508 | -0.112 | -2.251
-12.5 | -0.252 | 0.11928 | -0.112 | -2.115
-12 | -0.223 | 0.11581 | -0.112 | -1.927
-11.5 | -0.194 | 0.11013 | -0.108 | -1.761
-11 | -0.165 | 0.10525 | -0.109 | -1.568
-10.5 | -0.136 | 0.10358 | -0.105 | -1.313
-10 | -0.107 | 0.09473 | -0.101 | -1.132
-9.5 | -0.079 | 0.07106 | -0.102 | -1.106
-9 | -0.05 | 0.0677 | -0.098 | -0.738
-8.5 | -0.032 | 0.05948 | -0.112 | -0.541
-8 | 0.012 | 0.05118 | -0.132 | 0.231
-7.5 | 0.064 | 0.04426 | -0.145 | 1.45
-7 | 0.121 | 0.03772 | -0.158 | 3.206
-6.5 | 0.181 | 0.03126 | -0.17 | 5.805
-6 | 0.245 | 0.02539 | -0.181 | 9.668
-5.5 | 0.313 | 0.01999 | -0.191 | 15.663
-5 | 0.385 | 0.01498 | -0.202 | 25.728
-4.5 | 0.473 | 0.01031 | -0.218 | 45.883
-4 | 0.57 | 0.0052 | -0.231 | 109.658
-3.5 | 0.64 | 0.00536 | -0.231 | 119.475
-3 | 0.711 | 0.00556 | -0.231 | 127.84
-2.5 | 0.784 | 0.00592 | -0.231 | 132.361
-2 | 0.853 | 0.00637 | -0.231 | 133.973
-1.5 | 0.923 | 0.00692 | -0.232 | 133.436
-1 | 0.992 | 0.00878 | -0.232 | 113.062
-0.5 | 1.061 | 0.00947 | -0.232 | 112.084
0 | 1.122 | 0.00944 | -0.231 | 118.792
0.5 | 1.188 | 0.00952 | -0.231 | 124.835
1 | 1.255 | 0.00959 | -0.231 | 130.801
1.5 | 1.32 | 0.01051 | -0.231 | 125.649
2 | 1.386 | 0.01069 | -0.231 | 129.637
2.5 | 1.45 | 0.01116 | -0.231 | 129.925
3 | 1.514 | 0.01174 | -0.23 | 128.95
3.5 | 1.577 | 0.01236 | -0.23 | 127.59
4 | 1.639 | 0.01295 | -0.23 | 126.49
4.5 | 1.699 | 0.01371 | -0.229 | 123.944
5 | 1.756 | 0.01415 | -0.229 | 124.069
5.5 | 1.808 | 0.01526 | -0.228 | 118.499
6 | 1.856 | 0.01651 | -0.228 | 112.359
6.5 | 1.896 | 0.01806 | -0.227 | 104.98
7 | 1.928 | 0.02009 | -0.226 | 95.974
7.5 | 1.946 | 0.02309 | -0.225 | 84.275
8 | 1.938 | 0.03216 | -0.223 | 60.255
8.5 | 1.913 | 0.03558 | -0.222 | 53.767
9 | 1.843 | 0.03943 | -0.221 | 46.749
9.5 | 1.663 | 0.04459 | -0.219 | 37.302
10 | 0.966 | 0.08176 | -0.091 | 11.82
10.5 | 0.992 | 0.1006 | -0.095 | 9.858
11 | 1.017 | 0.11062 | -0.099 | 9.195
11.5 | 1.043 | 0.11533 | -0.103 | 9.041
12 | 1.068 | 0.12224 | -0.108 | 8.739
12.5 | 1.094 | 0.12823 | -0.112 | 8.532

## 48. Re 1M Mach 0.50 (2)
BIGFOIL.COM POLAR EXPORT
Joukowsky 12.00% thick 7.00% camber
Joukowsky 12.00% thick 7.00% camber |  |  |  | Cl Max: | 1.8229 | at alpha= | 8.5 | deg
XFOIL ncrit=9 |  |  |  | L/D Max: | 144.504 | at alpha= | 3 | deg
Re: | 1000000 |  |  | Cd Min: | 0.23654 | at alpha= | -20 | deg
Mach: | 0.5 |  |  | Cl=0 at alpha= | -12.8138 | deg
|  |  |  | @ Cl=0.1, Cd= | 0.10228
|  |  |  | @ Cl=0.4, Cd= | 0.0097482
|  |  |  | @ Cl=0.6, Cd= | 0.0085798
alpha (deg) | Cl | Cd | Cm | Cl/Cd
-20 | -0.3938 | 0.23654 | -0.0379 | -1.6648
-19.5 | -0.3769 | 0.22928 | -0.0415 | -1.6438
-19 | -0.3588 | 0.22333 | -0.0434 | -1.6066
-18.5 | -0.3429 | 0.21802 | -0.0451 | -1.5728
-18 | -0.3313 | 0.21308 | -0.0455 | -1.5548
-17.5 | -0.3094 | 0.20519 | -0.0502 | -1.5079
-17 | -0.2774 | 0.19499 | -0.0592 | -1.4226
-16.5 | -0.2424 | 0.18739 | -0.0661 | -1.2936
-16 | -0.2094 | 0.17977 | -0.073 | -1.1648
-15.5 | -0.178 | 0.17048 | -0.0811 | -1.0441
-15 | -0.1505 | 0.16136 | -0.0886 | -0.9327
-14.5 | -0.1164 | 0.15444 | -0.0945 | -0.75369
-14 | -0.0795 | 0.14686 | -0.1023 | -0.54133
-13.5 | -0.0519 | 0.13724 | -0.1113 | -0.37817
-13 | -0.0146 | 0.12926 | -0.1191 | -0.11295
-12.5 | 0.0246 | 0.12212 | -0.1272 | 0.20144
-12 | 0.0536 | 0.1129 | -0.1373 | 0.47476
-11.5 | 0.0807 | 0.10528 | -0.1436 | 0.76653
-11 | 0.1127 | 0.1003 | -0.1466 | 1.1236
-10.5 | 0.1301 | 0.09382 | -0.1498 | 1.3867
-10 | 0.1445 | 0.08756 | -0.1525 | 1.6503
-9.5 | 0.1511 | 0.08037 | -0.1552 | 1.8801
-9 | 0.1549 | 0.0733 | -0.1579 | 2.1132
-8.5 | 0.1781 | 0.0697 | -0.1589 | 2.5552
-8 | 0.1801 | 0.06301 | -0.1614 | 2.8583
-7.5 | 0.1412 | 0.05223 | -0.1661 | 2.7034
-7 | 0.1135 | 0.04487 | -0.1686 | 2.5295
-6.5 | 0.08 | 0.02359 | -0.2071 | 3.3913
-6 | 0.1799 | 0.01321 | -0.2328 | 13.6185
-5.5 | 0.2633 | 0.01124 | -0.2362 | 23.4253
-5 | 0.342 | 0.01027 | -0.2373 | 33.3009
-4.5 | 0.4187 | 0.00958 | -0.2381 | 43.7056
-4 | 0.4943 | 0.00906 | -0.2386 | 54.5585
-3.5 | 0.5684 | 0.00868 | -0.2391 | 65.4839
-3 | 0.6409 | 0.00845 | -0.2393 | 75.8462
-2.5 | 0.7125 | 0.00829 | -0.2394 | 85.9469
-2 | 0.7833 | 0.00821 | -0.2394 | 95.408
-1.5 | 0.8534 | 0.00817 | -0.2395 | 104.4553
-1 | 0.9223 | 0.0082 | -0.2393 | 112.4756
-0.5 | 0.9902 | 0.00829 | -0.2389 | 119.4451
0 | 1.0579 | 0.0084 | -0.2385 | 125.9405
0.5 | 1.1249 | 0.00853 | -0.238 | 131.8757
1 | 1.1909 | 0.00873 | -0.2372 | 136.4147
1.5 | 1.2558 | 0.00896 | -0.2361 | 140.1562
2 | 1.3194 | 0.00924 | -0.2347 | 142.7922
2.5 | 1.3812 | 0.00958 | -0.2329 | 144.1754
3 | 1.4407 | 0.00997 | -0.2305 | 144.5035
3.5 | 1.496 | 0.01043 | -0.2273 | 143.4324
4 | 1.5445 | 0.01098 | -0.2227 | 140.6648
4.5 | 1.5925 | 0.01166 | -0.2181 | 136.578
5 | 1.6411 | 0.01237 | -0.2138 | 132.6677
5.5 | 1.6773 | 0.01315 | -0.2072 | 127.5513
6 | 1.7157 | 0.01461 | -0.2014 | 117.4333
6.5 | 1.7485 | 0.01651 | -0.1952 | 105.9055
7 | 1.7766 | 0.01888 | -0.1887 | 94.0996
7.5 | 1.7997 | 0.02182 | -0.1822 | 82.4794
8 | 1.8149 | 0.02554 | -0.1756 | 71.0611
8.5 | 1.8229 | 0.03016 | -0.1692 | 60.441
9.5 | 1.8212 | 0.04222 | -0.1582 | 43.136
10 | 1.8158 | 0.04948 | -0.154 | 36.6977
10.5 | 1.8117 | 0.05721 | -0.1508 | 31.6675
11 | 1.8091 | 0.06526 | -0.1483 | 27.7214
11.5 | 1.8047 | 0.074 | -0.1467 | 24.3878
12 | 1.7996 | 0.08328 | -0.1459 | 21.609
12.5 | 1.7936 | 0.09303 | -0.1458 | 19.2798
13 | 1.7851 | 0.1035 | -0.1466 | 17.2473
13.5 | 1.7733 | 0.11469 | -0.1486 | 15.4617

## 49. Re 2M Mach 0.00 (1)
BIGFOIL.COM POLAR EXPORT
Joukowsky 12.00% thick 7.00% camber
Joukowsky 12.00% thick 7.00% camber |  |  |  | Cl Max: | 2.005 | at alpha= | 12 | deg
JavaFoil+Calcfoil stall+Eppler ext transition |  |  |  | L/D Max: | 181.75 | at alpha= | 5 | deg
Re: | 2000000 |  |  | Cd Min: | 0.00401 | at alpha= | -7 | deg
Mach: | 0 |  |  | Cl=0 at alpha= | -8.1274 | deg
|  |  |  | @ Cl=0.1, Cd= | 0.0091448
|  |  |  | @ Cl=0.4, Cd= | 0.0043241
|  |  |  | @ Cl=0.6, Cd= | 0.0047515
alpha (deg) | Cl | Cd | Cm | Cl/Cd
-20 | -0.565 | 0.16612 | -0.105 | -3.401
-19.5 | -0.567 | 0.15839 | -0.106 | -3.58
-19 | -0.567 | 0.15037 | -0.107 | -3.773
-18.5 | -0.566 | 0.14197 | -0.109 | -3.988
-18 | -0.563 | 0.13492 | -0.11 | -4.172
-17.5 | -0.558 | 0.12777 | -0.111 | -4.364
-17 | -0.55 | 0.12081 | -0.112 | -4.553
-16.5 | -0.54 | 0.11436 | -0.114 | -4.723
-16 | -0.528 | 0.10762 | -0.115 | -4.904
-15.5 | -0.513 | 0.10171 | -0.117 | -5.041
-15 | -0.495 | 0.09547 | -0.118 | -5.186
-14.5 | -0.475 | 0.08956 | -0.12 | -5.302
-14 | -0.452 | 0.0834 | -0.123 | -5.42
-13.5 | -0.426 | 0.07772 | -0.125 | -5.486
-13 | -0.398 | 0.072 | -0.128 | -5.532
-12.5 | -0.367 | 0.06657 | -0.131 | -5.52
-12 | -0.334 | 0.06133 | -0.134 | -5.447
-11.5 | -0.298 | 0.05608 | -0.137 | -5.315
-11 | -0.26 | 0.05099 | -0.14 | -5.093
-10.5 | -0.219 | 0.04568 | -0.145 | -4.803
-10 | -0.177 | 0.04013 | -0.149 | -4.418
-9.5 | -0.133 | 0.03503 | -0.154 | -3.796
-9 | -0.087 | 0.02998 | -0.159 | -2.89
-8.5 | -0.038 | 0.02494 | -0.164 | -1.53
-8 | 0.013 | 0.0196 | -0.171 | 0.647
-7.5 | 0.067 | 0.01444 | -0.178 | 4.609
-7 | 0.132 | 0.00401 | -0.199 | 32.966
-6.5 | 0.192 | 0.00403 | -0.199 | 47.698
-6 | 0.252 | 0.00406 | -0.2 | 62.152
-5.5 | 0.313 | 0.00412 | -0.2 | 75.903
-5 | 0.374 | 0.00429 | -0.2 | 87.155
-4.5 | 0.435 | 0.00437 | -0.2 | 99.399
-4 | 0.495 | 0.00446 | -0.2 | 111.151
-3.5 | 0.556 | 0.0046 | -0.2 | 121.029
-3 | 0.617 | 0.00481 | -0.2 | 128.266
-2.5 | 0.679 | 0.0051 | -0.2 | 133.191
-2 | 0.739 | 0.00538 | -0.2 | 137.358
-1.5 | 0.799 | 0.00579 | -0.201 | 137.918
-1 | 0.859 | 0.00623 | -0.201 | 138.017
-0.5 | 0.919 | 0.00739 | -0.201 | 124.363
0 | 0.975 | 0.0078 | -0.201 | 125.031
0.5 | 1.034 | 0.0083 | -0.201 | 124.617
1 | 1.093 | 0.00885 | -0.201 | 123.573
1.5 | 1.151 | 0.00896 | -0.201 | 128.443
2 | 1.209 | 0.00895 | -0.201 | 135.041
2.5 | 1.267 | 0.00904 | -0.201 | 140.193
3 | 1.324 | 0.00896 | -0.201 | 147.871
3.5 | 1.382 | 0.00888 | -0.2 | 155.555
4 | 1.438 | 0.00925 | -0.2 | 155.45
4.5 | 1.494 | 0.0091 | -0.2 | 164.08
5 | 1.548 | 0.00852 | -0.2 | 181.75
5.5 | 1.6 | 0.0102 | -0.2 | 156.942
6 | 1.651 | 0.01082 | -0.2 | 152.642
6.5 | 1.7 | 0.0115 | -0.199 | 147.856
7 | 1.746 | 0.0123 | -0.199 | 141.932
7.5 | 1.789 | 0.01325 | -0.199 | 135.042
8 | 1.829 | 0.01442 | -0.198 | 126.831
8.5 | 1.865 | 0.01601 | -0.198 | 116.524
9 | 1.896 | 0.01848 | -0.197 | 102.616
9.5 | 1.924 | 0.02095 | -0.196 | 91.847
10 | 1.949 | 0.02229 | -0.196 | 87.43
10.5 | 1.969 | 0.02356 | -0.195 | 83.592
11 | 1.986 | 0.02486 | -0.194 | 79.887
11.5 | 1.998 | 0.02619 | -0.194 | 76.288
12 | 2.005 | 0.0276 | -0.193 | 72.622
12.5 | 2.005 | 0.0291 | -0.193 | 68.906
13 | 2.001 | 0.03067 | -0.192 | 65.24
13.5 | 1.992 | 0.03246 | -0.191 | 61.363
14 | 1.978 | 0.03429 | -0.191 | 57.685
14.5 | 1.959 | 0.03635 | -0.19 | 53.9
15 | 1.936 | 0.03858 | -0.189 | 50.173
15.5 | 1.906 | 0.04099 | -0.188 | 46.497
16 | 1.872 | 0.04372 | -0.187 | 42.817
16.5 | 1.834 | 0.0466 | -0.186 | 39.363
17 | 1.794 | 0.04981 | -0.185 | 36.004

## 50. Re 2M Mach 0.00 (2)
BIGFOIL.COM POLAR EXPORT
Joukowsky 12.00% thick 7.00% camber
Joukowsky 12.00% thick 7.00% camber |  |  |  | Cl Max: | 1.9976 | at alpha= | 18 | deg
XFOIL ncrit=9 |  |  |  | L/D Max: | 185.208 | at alpha= | 5.5 | deg
Re: | 2000000 |  |  | Cd Min: | 0.19013 | at alpha= | -18 | deg
Mach: | 0 |  |  | Cl=0 at alpha= | -7.8072 | deg
|  |  |  | @ Cl=0.1, Cd= | 0.007743
|  |  |  | @ Cl=0.4, Cd= | 0.0065679
|  |  |  | @ Cl=0.6, Cd= | 0.0061915
alpha (deg) | Cl | Cd | Cm | Cl/Cd
-18 | -0.339 | 0.19013 | -0.0406 | -1.783
-17.5 | -0.3264 | 0.18642 | -0.0414 | -1.7509
-17 | -0.3025 | 0.18103 | -0.0459 | -1.671
-16.5 | -0.2837 | 0.17068 | -0.0526 | -1.6622
-15.5 | -0.4567 | 0.10525 | -0.0834 | -4.3392
-15 | -0.4695 | 0.09312 | -0.0928 | -5.0419
-14.5 | -0.4831 | 0.08001 | -0.105 | -6.038
-14 | -0.4867 | 0.0669 | -0.1205 | -7.275
-13.5 | -0.4935 | 0.04765 | -0.1508 | -10.3568
-13 | -0.5981 | 0.01864 | -0.188 | -32.0869
-12.5 | -0.5443 | 0.01645 | -0.1917 | -33.0881
-12 | -0.4891 | 0.01464 | -0.1946 | -33.4085
-11.5 | -0.4323 | 0.01312 | -0.1968 | -32.9497
-11 | -0.3748 | 0.01224 | -0.1981 | -30.6209
-10.5 | -0.3171 | 0.01153 | -0.1992 | -27.5022
-10 | -0.2583 | 0.01055 | -0.2006 | -24.4834
-9.5 | -0.2001 | 0.00996 | -0.2015 | -20.0904
-9 | -0.1411 | 0.0095 | -0.2022 | -14.8526
-8.5 | -0.082 | 0.00887 | -0.2032 | -9.2446
-8 | -0.0229 | 0.00851 | -0.2039 | -2.691
-7.5 | 0.0365 | 0.00804 | -0.2047 | 4.5398
-7 | 0.0954 | 0.00777 | -0.2052 | 12.278
-6.5 | 0.155 | 0.00742 | -0.2059 | 20.8895
-6 | 0.2141 | 0.00716 | -0.2065 | 29.9022
-5.5 | 0.2733 | 0.00693 | -0.207 | 39.4372
-5 | 0.3325 | 0.00674 | -0.2075 | 49.3323
-4.5 | 0.3913 | 0.00659 | -0.208 | 59.3778
-4 | 0.4504 | 0.00644 | -0.2084 | 69.9379
-3.5 | 0.5093 | 0.00631 | -0.2089 | 80.7132
-3 | 0.5678 | 0.00623 | -0.2092 | 91.1396
-2.5 | 0.6263 | 0.00616 | -0.2096 | 101.6721
-2 | 0.6849 | 0.0061 | -0.21 | 112.2787
-1.5 | 0.7429 | 0.0061 | -0.2102 | 121.7869
-1 | 0.8007 | 0.00611 | -0.2105 | 131.0475
-0.5 | 0.8584 | 0.00613 | -0.2107 | 140.0326
0 | 0.9159 | 0.00617 | -0.2109 | 148.4441
0.5 | 0.9732 | 0.00622 | -0.211 | 156.463
1 | 1.03 | 0.00632 | -0.2111 | 162.9747
1.5 | 1.0864 | 0.00643 | -0.2111 | 168.958
2 | 1.1424 | 0.00657 | -0.211 | 173.8813
2.5 | 1.198 | 0.00673 | -0.2109 | 178.0089
3 | 1.2531 | 0.00692 | -0.2108 | 181.0838
3.5 | 1.3076 | 0.00713 | -0.2105 | 183.3941
4 | 1.3611 | 0.00741 | -0.2101 | 183.6842
4.5 | 1.4138 | 0.00771 | -0.2096 | 183.3722
5 | 1.465 | 0.00809 | -0.2088 | 181.0878
5.5 | 1.5113 | 0.00816 | -0.2071 | 185.2083
6 | 1.5585 | 0.00881 | -0.2056 | 176.9012
6.5 | 1.6037 | 0.00953 | -0.2038 | 168.2791
7 | 1.6452 | 0.01041 | -0.2013 | 158.0403
7.5 | 1.6827 | 0.0114 | -0.1982 | 147.6053
8 | 1.7109 | 0.01256 | -0.1934 | 136.2182
8.5 | 1.7329 | 0.0138 | -0.1875 | 125.5725
9 | 1.7529 | 0.0153 | -0.1817 | 114.5686
9.5 | 1.7731 | 0.01696 | -0.1763 | 104.546
10 | 1.7946 | 0.01867 | -0.1715 | 96.1221
10.5 | 1.8153 | 0.02059 | -0.1669 | 88.1642
11 | 1.8361 | 0.02264 | -0.1626 | 81.0998
11.5 | 1.8554 | 0.02494 | -0.1585 | 74.3945
12 | 1.8745 | 0.0274 | -0.1547 | 68.4124
12.5 | 1.8933 | 0.03003 | -0.1512 | 63.047
13 | 1.9113 | 0.03287 | -0.1479 | 58.1472
13.5 | 1.9274 | 0.03605 | -0.1449 | 53.4646
14 | 1.9403 | 0.03973 | -0.1419 | 48.8372
14.5 | 1.9553 | 0.04339 | -0.1395 | 45.0634
15 | 1.966 | 0.04769 | -0.1372 | 41.2246
15.5 | 1.9773 | 0.05212 | -0.1353 | 37.9375
16 | 1.9823 | 0.05751 | -0.1336 | 34.4688
16.5 | 1.9919 | 0.06254 | -0.1324 | 31.85
17 | 1.9958 | 0.0685 | -0.1315 | 29.1358
17.5 | 1.9941 | 0.07548 | -0.131 | 26.4189
18 | 1.9976 | 0.08184 | -0.1308 | 24.4086
18.5 | 1.996 | 0.08912 | -0.1311 | 22.3968
19 | 1.9918 | 0.09695 | -0.1319 | 20.5446
19.5 | 1.9803 | 0.10613 | -0.1334 | 18.6592
20 | 1.9777 | 0.11391 | -0.135 | 17.362

## 51. Re 2M Mach 0.10 (1)
BIGFOIL.COM POLAR EXPORT
Joukowsky 12.00% thick 7.00% camber
Joukowsky 12.00% thick 7.00% camber |  |  |  | Cl Max: | 2.001 | at alpha= | 12 | deg
JavaFoil+Calcfoil stall+Eppler ext transition |  |  |  | L/D Max: | 163.093 | at alpha= | 4.5 | deg
Re: | 2000000 |  |  | Cd Min: | 0.00403 | at alpha= | -6.5 | deg
Mach: | 0.1 |  |  | Cl=0 at alpha= | -8.1274 | deg
|  |  |  | @ Cl=0.1, Cd= | 0.012135
|  |  |  | @ Cl=0.4, Cd= | 0.0043254
|  |  |  | @ Cl=0.6, Cd= | 0.0047412
alpha (deg) | Cl | Cd | Cm | Cl/Cd
-20 | -0.53 | 0.17058 | -0.103 | -3.109
-19.5 | -0.535 | 0.16288 | -0.104 | -3.286
-19 | -0.539 | 0.15337 | -0.106 | -3.514
-18.5 | -0.54 | 0.14559 | -0.107 | -3.71
-18 | -0.54 | 0.1375 | -0.108 | -3.926
-17.5 | -0.537 | 0.13034 | -0.11 | -4.122
-17 | -0.532 | 0.12348 | -0.111 | -4.311
-16.5 | -0.525 | 0.1161 | -0.113 | -4.521
-16 | -0.515 | 0.10936 | -0.114 | -4.707
-15.5 | -0.502 | 0.10347 | -0.116 | -4.85
-15 | -0.486 | 0.09706 | -0.117 | -5.009
-14.5 | -0.468 | 0.09067 | -0.12 | -5.16
-14 | -0.446 | 0.08492 | -0.122 | -5.256
-13.5 | -0.422 | 0.07919 | -0.124 | -5.33
-13 | -0.395 | 0.07321 | -0.127 | -5.397
-12.5 | -0.365 | 0.06771 | -0.13 | -5.392
-12 | -0.332 | 0.06261 | -0.133 | -5.309
-11.5 | -0.297 | 0.05713 | -0.136 | -5.2
-11 | -0.259 | 0.05197 | -0.14 | -4.986
-10.5 | -0.219 | 0.04662 | -0.144 | -4.7
-10 | -0.177 | 0.04126 | -0.149 | -4.292
-9.5 | -0.133 | 0.03587 | -0.154 | -3.707
-9 | -0.087 | 0.03081 | -0.159 | -2.812
-8.5 | -0.038 | 0.02576 | -0.164 | -1.482
-8 | 0.013 | 0.02039 | -0.17 | 0.622
-7.5 | 0.067 | 0.01527 | -0.177 | 4.356
-7 | 0.127 | 0.00957 | -0.191 | 13.293
-6.5 | 0.193 | 0.00403 | -0.2 | 47.85
-6 | 0.254 | 0.00407 | -0.201 | 62.326
-5.5 | 0.314 | 0.00413 | -0.201 | 76.133
-5 | 0.376 | 0.00429 | -0.201 | 87.506
-4.5 | 0.437 | 0.00438 | -0.201 | 99.719
-4 | 0.498 | 0.00446 | -0.201 | 111.497
-3.5 | 0.559 | 0.0046 | -0.201 | 121.471
-3 | 0.62 | 0.00481 | -0.201 | 128.759
-2.5 | 0.682 | 0.00511 | -0.201 | 133.666
-2 | 0.743 | 0.00539 | -0.201 | 137.778
-1.5 | 0.803 | 0.0057 | -0.202 | 141.027
-1 | 0.864 | 0.00624 | -0.202 | 138.355
-0.5 | 0.924 | 0.00741 | -0.202 | 124.602
0 | 0.98 | 0.00783 | -0.202 | 125.088
0.5 | 1.039 | 0.00834 | -0.202 | 124.651
1 | 1.098 | 0.00891 | -0.202 | 123.283
1.5 | 1.157 | 0.00902 | -0.202 | 128.21
2 | 1.215 | 0.009 | -0.202 | 135.041
2.5 | 1.273 | 0.00909 | -0.202 | 140.071
3 | 1.331 | 0.00902 | -0.202 | 147.555
3.5 | 1.388 | 0.00895 | -0.201 | 155.132
4 | 1.445 | 0.00934 | -0.201 | 154.649
4.5 | 1.501 | 0.0092 | -0.201 | 163.093
5 | 1.555 | 0.01019 | -0.201 | 152.602
5.5 | 1.608 | 0.0103 | -0.201 | 156.142
6 | 1.658 | 0.01093 | -0.2 | 151.731
6.5 | 1.707 | 0.01163 | -0.2 | 146.788
7 | 1.753 | 0.01245 | -0.2 | 140.827
7.5 | 1.796 | 0.01343 | -0.199 | 133.765
8 | 1.836 | 0.01466 | -0.199 | 125.231
8.5 | 1.871 | 0.01634 | -0.198 | 114.551
9 | 1.902 | 0.01882 | -0.198 | 101.035
9.5 | 1.928 | 0.02127 | -0.197 | 90.674
10 | 1.952 | 0.02268 | -0.196 | 86.085
10.5 | 1.971 | 0.02395 | -0.196 | 82.302
11 | 1.987 | 0.02527 | -0.195 | 78.63
11.5 | 1.997 | 0.02667 | -0.195 | 74.875
12 | 2.001 | 0.02813 | -0.194 | 71.135
12.5 | 1.999 | 0.02972 | -0.193 | 67.254
13 | 1.992 | 0.03137 | -0.193 | 63.503
13.5 | 1.979 | 0.03315 | -0.192 | 59.704
14 | 1.962 | 0.03517 | -0.191 | 55.773
14.5 | 1.939 | 0.03733 | -0.19 | 51.939
15 | 1.911 | 0.03967 | -0.189 | 48.161
15.5 | 1.876 | 0.04229 | -0.189 | 44.357
16 | 1.837 | 0.0451 | -0.188 | 40.73
16.5 | 1.794 | 0.04831 | -0.186 | 37.132
17 | 1.747 | 0.05184 | -0.185 | 33.702

## 52. Re 2M Mach 0.10 (2)
BIGFOIL.COM POLAR EXPORT
Joukowsky 12.00% thick 7.00% camber
Joukowsky 12.00% thick 7.00% camber |  |  |  | Cl Max: | 1.9902 | at alpha= | 18 | deg
XFOIL ncrit=9 |  |  |  | L/D Max: | 184.454 | at alpha= | 5.5 | deg
Re: | 2000000 |  |  | Cd Min: | 0.11951 | at alpha= | 20 | deg
Mach: | 0.1 |  |  | Cl=0 at alpha= | -7.7904 | deg
|  |  |  | @ Cl=0.1, Cd= | 0.0077608
|  |  |  | @ Cl=0.4, Cd= | 0.0066021
|  |  |  | @ Cl=0.6, Cd= | 0.0062201
alpha (deg) | Cl | Cd | Cm | Cl/Cd
-15.5 | -0.4102 | 0.1144 | -0.0791 | -3.5857
-15 | -0.4329 | 0.10013 | -0.0892 | -4.3234
-14.5 | -0.4478 | 0.08669 | -0.101 | -5.1655
-14 | -0.4539 | 0.07416 | -0.1141 | -6.1206
-13.5 | -0.4511 | 0.05889 | -0.136 | -7.66
-13 | -0.5036 | 0.04195 | -0.1562 | -12.0048
-12.5 | -0.5522 | 0.01785 | -0.1912 | -30.9356
-12 | -0.4968 | 0.01587 | -0.1944 | -31.3043
-11.5 | -0.4397 | 0.01371 | -0.1977 | -32.0715
-11 | -0.3814 | 0.01264 | -0.1993 | -30.1741
-10.5 | -0.323 | 0.01181 | -0.2004 | -27.3497
-10 | -0.2634 | 0.01085 | -0.2017 | -24.2765
-9.5 | -0.2043 | 0.01013 | -0.2027 | -20.1678
-9 | -0.1447 | 0.00962 | -0.2035 | -15.0416
-8.5 | -0.0848 | 0.00899 | -0.2044 | -9.4327
-8 | -0.0252 | 0.00859 | -0.2051 | -2.9336
-7.5 | 0.0349 | 0.00812 | -0.2059 | 4.298
-6.5 | 0.1545 | 0.00746 | -0.2071 | 20.7105
-6 | 0.2142 | 0.0072 | -0.2076 | 29.75
-5.5 | 0.2738 | 0.00698 | -0.2081 | 39.2264
-5 | 0.3335 | 0.00679 | -0.2086 | 49.1163
-4.5 | 0.3929 | 0.00662 | -0.209 | 59.3505
-4 | 0.4523 | 0.00647 | -0.2095 | 69.9073
-3.5 | 0.5117 | 0.00634 | -0.2099 | 80.7098
-3 | 0.5707 | 0.00625 | -0.2103 | 91.312
-2.5 | 0.6295 | 0.00619 | -0.2106 | 101.6963
-2 | 0.6885 | 0.00613 | -0.211 | 112.3165
-1.5 | 0.747 | 0.00611 | -0.2113 | 122.2586
-1 | 0.8052 | 0.00612 | -0.2115 | 131.5686
0.5 | 0.9787 | 0.00625 | -0.212 | 156.592
1 | 1.0359 | 0.00635 | -0.2121 | 163.1339
1.5 | 1.0927 | 0.00646 | -0.2121 | 169.1486
2 | 1.1491 | 0.0066 | -0.212 | 174.1061
2.5 | 1.205 | 0.00677 | -0.2119 | 177.9911
3 | 1.2604 | 0.00696 | -0.2117 | 181.092
3.5 | 1.3152 | 0.00719 | -0.2114 | 182.9207
4 | 1.3689 | 0.00747 | -0.2109 | 183.253
4.5 | 1.4222 | 0.00776 | -0.2104 | 183.2732
5 | 1.4737 | 0.00815 | -0.2096 | 180.8221
5.5 | 1.5199 | 0.00824 | -0.2077 | 184.4539
6 | 1.5674 | 0.00889 | -0.2062 | 176.3105
6.5 | 1.6125 | 0.00963 | -0.2042 | 167.4455
7 | 1.6532 | 0.01055 | -0.2015 | 156.7014
7.5 | 1.6901 | 0.01156 | -0.1981 | 146.2024
8 | 1.7156 | 0.01272 | -0.1926 | 134.8742
8.5 | 1.7368 | 0.01406 | -0.1866 | 123.5277
9.5 | 1.7767 | 0.01736 | -0.1753 | 102.3445
10 | 1.7972 | 0.01923 | -0.1704 | 93.4581
10.5 | 1.8184 | 0.0212 | -0.1658 | 85.7736
11 | 1.8378 | 0.02344 | -0.1614 | 78.4044
11.5 | 1.8573 | 0.02584 | -0.1573 | 71.8769
12 | 1.8767 | 0.02839 | -0.1536 | 66.1043
12.5 | 1.894 | 0.03126 | -0.15 | 60.5886
13 | 1.9112 | 0.03431 | -0.1468 | 55.7039
13.5 | 1.9275 | 0.03763 | -0.1438 | 51.2224
14 | 1.9413 | 0.04138 | -0.141 | 46.914
14.5 | 1.9538 | 0.04548 | -0.1385 | 42.9595
15 | 1.965 | 0.04992 | -0.1364 | 39.363
15.5 | 1.9746 | 0.05472 | -0.1345 | 36.0855
16 | 1.98 | 0.06029 | -0.133 | 32.8413
16.5 | 1.9875 | 0.06579 | -0.1319 | 30.2098
17 | 1.9894 | 0.07224 | -0.1312 | 27.5388
17.5 | 1.9886 | 0.0793 | -0.1309 | 25.0769
18 | 1.9902 | 0.08612 | -0.1309 | 23.1096
18.5 | 1.9864 | 0.09398 | -0.1315 | 21.1364
19 | 1.9791 | 0.10249 | -0.1327 | 19.3102
19.5 | 1.9708 | 0.11132 | -0.1344 | 17.7039
20 | 1.9668 | 0.11951 | -0.1364 | 16.4572

## 53. Re 2M Mach 0.25 (1)
BIGFOIL.COM POLAR EXPORT
Joukowsky 12.00% thick 7.00% camber
Joukowsky 12.00% thick 7.00% camber |  |  |  | Cl Max: | 1.979 | at alpha= | 11 | deg
JavaFoil+Calcfoil stall+Eppler ext transition |  |  |  | L/D Max: | 159.647 | at alpha= | 4 | deg
Re: | 2000000 |  |  | Cd Min: | 0.00407 | at alpha= | -6.5 | deg
Mach: | 0.25 |  |  | Cl=0 at alpha= | -8.1274 | deg
|  |  |  | @ Cl=0.1, Cd= | 0.016881
|  |  |  | @ Cl=0.4, Cd= | 0.0043262
|  |  |  | @ Cl=0.6, Cd= | 0.0047208
alpha (deg) | Cl | Cd | Cm | Cl/Cd
-20 | -0.182 | 0.20679 | -0.095 | -0.882
-19.5 | -0.229 | 0.2038 | -0.095 | -1.124
-19 | -0.267 | 0.19347 | -0.095 | -1.38
-18.5 | -0.3 | 0.18021 | -0.095 | -1.663
-18 | -0.328 | 0.16602 | -0.096 | -1.976
-17.5 | -0.352 | 0.15513 | -0.098 | -2.272
-17 | -0.373 | 0.14393 | -0.1 | -2.59
-16.5 | -0.389 | 0.1337 | -0.103 | -2.908
-16 | -0.4 | 0.12536 | -0.105 | -3.192
-15.5 | -0.407 | 0.11689 | -0.107 | -3.482
-15 | -0.409 | 0.10897 | -0.11 | -3.753
-14.5 | -0.406 | 0.10152 | -0.112 | -3.998
-14 | -0.398 | 0.09439 | -0.115 | -4.215
-13.5 | -0.385 | 0.08766 | -0.118 | -4.392
-13 | -0.367 | 0.08129 | -0.121 | -4.52
-12.5 | -0.345 | 0.07499 | -0.124 | -4.604
-12 | -0.319 | 0.06891 | -0.128 | -4.628
-11.5 | -0.288 | 0.06335 | -0.131 | -4.547
-11 | -0.253 | 0.05781 | -0.135 | -4.384
-10.5 | -0.216 | 0.05228 | -0.14 | -4.128
-10 | -0.175 | 0.0468 | -0.145 | -3.746
-9.5 | -0.132 | 0.04128 | -0.15 | -3.202
-9 | -0.086 | 0.03578 | -0.156 | -2.416
-8.5 | -0.038 | 0.03052 | -0.162 | -1.251
-8 | 0.013 | 0.02522 | -0.168 | 0.502
-7.5 | 0.066 | 0.01981 | -0.175 | 3.353
-7 | 0.123 | 0.0149 | -0.182 | 8.283
-6.5 | 0.198 | 0.00407 | -0.206 | 48.589
-6 | 0.26 | 0.00412 | -0.206 | 63.118
-5.5 | 0.323 | 0.00416 | -0.206 | 77.55
-5 | 0.385 | 0.0043 | -0.206 | 89.571
-4.5 | 0.448 | 0.00441 | -0.207 | 101.563
-4 | 0.511 | 0.00452 | -0.207 | 113.152
-3.5 | 0.574 | 0.00463 | -0.207 | 123.948
-3 | 0.637 | 0.00485 | -0.207 | 131.388
-2.5 | 0.701 | 0.00515 | -0.207 | 136.196
-2 | 0.763 | 0.0055 | -0.207 | 138.838
-1.5 | 0.825 | 0.00586 | -0.207 | 140.879
-1 | 0.887 | 0.00634 | -0.207 | 140.012
-0.5 | 0.949 | 0.00759 | -0.207 | 125.11
0 | 1.007 | 0.00807 | -0.207 | 124.749
0.5 | 1.068 | 0.00861 | -0.207 | 123.989
1 | 1.128 | 0.00924 | -0.207 | 122.16
1.5 | 1.188 | 0.00935 | -0.207 | 126.996
2 | 1.248 | 0.00935 | -0.207 | 133.479
2.5 | 1.307 | 0.00897 | -0.207 | 145.724
3 | 1.366 | 0.00894 | -0.207 | 152.812
3.5 | 1.425 | 0.00934 | -0.207 | 152.579
4 | 1.482 | 0.00929 | -0.207 | 159.647
4.5 | 1.539 | 0.01025 | -0.207 | 150.121
5 | 1.594 | 0.01074 | -0.206 | 148.514
5.5 | 1.648 | 0.01087 | -0.206 | 151.506
6 | 1.698 | 0.01159 | -0.206 | 146.521
6.5 | 1.747 | 0.01239 | -0.205 | 141.026
7 | 1.792 | 0.01335 | -0.205 | 134.257
7.5 | 1.833 | 0.01453 | -0.205 | 126.225
8 | 1.871 | 0.01606 | -0.204 | 116.451
8.5 | 1.902 | 0.01837 | -0.203 | 103.545
9 | 1.926 | 0.02161 | -0.202 | 89.157
9.5 | 1.949 | 0.0233 | -0.202 | 83.685
10 | 1.966 | 0.02479 | -0.201 | 79.292
10.5 | 1.976 | 0.02631 | -0.201 | 75.103
11 | 1.979 | 0.02795 | -0.2 | 70.818
11.5 | 1.976 | 0.0296 | -0.199 | 66.734
12 | 1.962 | 0.03149 | -0.198 | 62.329
12.5 | 1.94 | 0.03349 | -0.198 | 57.936
13 | 1.909 | 0.03568 | -0.197 | 53.516
13.5 | 1.87 | 0.03825 | -0.196 | 48.886
14 | 1.822 | 0.04093 | -0.195 | 44.508
14.5 | 1.765 | 0.04411 | -0.194 | 40.022
15 | 1.699 | 0.04766 | -0.192 | 35.652
15.5 | 1.622 | 0.05184 | -0.191 | 31.292
16 | 1.537 | 0.05692 | -0.189 | 27.005

## 54. Re 2M Mach 0.25 (2)
BIGFOIL.COM POLAR EXPORT
Joukowsky 12.00% thick 7.00% camber
Joukowsky 12.00% thick 7.00% camber |  |  |  | Cl Max: | 1.9584 | at alpha= | 16 | deg
XFOIL ncrit=9 |  |  |  | L/D Max: | 182.062 | at alpha= | 4 | deg
Re: | 2000000 |  |  | Cd Min: | 0.21965 | at alpha= | -20 | deg
Mach: | 0.25 |  |  | Cl=0 at alpha= | -7.6942 | deg
|  |  |  | @ Cl=0.1, Cd= | 0.0080966
|  |  |  | @ Cl=0.4, Cd= | 0.0067548
|  |  |  | @ Cl=0.6, Cd= | 0.0063568
alpha (deg) | Cl | Cd | Cm | Cl/Cd
-20 | -0.3882 | 0.21965 | -0.0319 | -1.7674
-19.5 | -0.3713 | 0.21425 | -0.0348 | -1.733
-19 | -0.3578 | 0.20678 | -0.0379 | -1.7303
-18.5 | -0.3458 | 0.20014 | -0.0403 | -1.7278
-18 | -0.3348 | 0.19425 | -0.0419 | -1.7236
-17.5 | -0.3196 | 0.18887 | -0.0442 | -1.6922
-17 | -0.2895 | 0.18284 | -0.0504 | -1.5834
-15.5 | -0.2227 | 0.15797 | -0.0678 | -1.4098
-15 | -0.2011 | 0.14991 | -0.0735 | -1.3415
-14.5 | -0.1932 | 0.13777 | -0.0802 | -1.4023
-13 | -0.2929 | 0.0771 | -0.127 | -3.799
-12.5 | -0.287 | 0.06296 | -0.1468 | -4.5584
-12 | -0.3136 | 0.05221 | -0.1565 | -6.0065
-11.5 | -0.3741 | 0.04253 | -0.1605 | -8.7961
-11 | -0.4192 | 0.02246 | -0.1904 | -18.6643
-10.5 | -0.3578 | 0.01462 | -0.2049 | -24.4733
-10 | -0.2943 | 0.013 | -0.2071 | -22.6385
-9.5 | -0.2306 | 0.01187 | -0.2085 | -19.4271
-9 | -0.1665 | 0.01061 | -0.21 | -15.6927
-8.5 | -0.1026 | 0.00992 | -0.2108 | -10.3427
-8 | -0.0389 | 0.00917 | -0.2116 | -4.2421
-7.5 | 0.0247 | 0.00868 | -0.2122 | 2.8456
-7 | 0.0883 | 0.00816 | -0.2128 | 10.8211
-6.5 | 0.151 | 0.00782 | -0.2132 | 19.3095
-6 | 0.2142 | 0.00747 | -0.2138 | 28.6747
-5.5 | 0.2768 | 0.00719 | -0.2142 | 38.4979
-5 | 0.3391 | 0.00695 | -0.2146 | 48.7914
-4.5 | 0.4015 | 0.00675 | -0.2151 | 59.4815
-4 | 0.4633 | 0.00659 | -0.2154 | 70.3035
-3.5 | 0.5248 | 0.00648 | -0.2158 | 80.9877
-3 | 0.5865 | 0.00637 | -0.2161 | 92.0722
-2.5 | 0.6477 | 0.00631 | -0.2164 | 102.6466
-2 | 0.7085 | 0.00627 | -0.2167 | 112.9984
-1.5 | 0.7691 | 0.00625 | -0.217 | 123.056
-1 | 0.8297 | 0.00625 | -0.2172 | 132.752
-0.5 | 0.8899 | 0.00628 | -0.2174 | 141.7038
0 | 0.9497 | 0.00634 | -0.2175 | 149.795
0.5 | 1.009 | 0.00643 | -0.2175 | 156.9207
1 | 1.068 | 0.00655 | -0.2175 | 163.0534
1.5 | 1.1267 | 0.00668 | -0.2174 | 168.6677
2 | 1.185 | 0.00684 | -0.2173 | 173.2456
2.5 | 1.2428 | 0.00703 | -0.217 | 176.7852
3 | 1.3001 | 0.00724 | -0.2166 | 179.5718
3.5 | 1.3569 | 0.00747 | -0.2161 | 181.6466
4 | 1.4128 | 0.00776 | -0.2155 | 182.0619
5 | 1.52 | 0.00854 | -0.2134 | 177.9859
5.5 | 1.5672 | 0.00866 | -0.2111 | 180.97
6 | 1.6142 | 0.00939 | -0.2087 | 171.9063
6.5 | 1.6571 | 0.01026 | -0.2057 | 161.5107
7 | 1.6934 | 0.01123 | -0.2014 | 150.7925
7.5 | 1.7177 | 0.01244 | -0.195 | 138.0788
8 | 1.7404 | 0.01387 | -0.1888 | 125.4795
8.5 | 1.7598 | 0.01566 | -0.1824 | 112.3755
9 | 1.7779 | 0.01772 | -0.1763 | 100.333
9.5 | 1.7953 | 0.02004 | -0.1706 | 89.5858
10 | 1.8138 | 0.0225 | -0.1654 | 80.6133
10.5 | 1.8319 | 0.02521 | -0.1606 | 72.6656
11 | 1.85 | 0.02812 | -0.1563 | 65.7895
11.5 | 1.8675 | 0.03129 | -0.1522 | 59.6836
12 | 1.8837 | 0.03481 | -0.1485 | 54.1138
12.5 | 1.8996 | 0.03857 | -0.1451 | 49.2507
13 | 1.9148 | 0.04264 | -0.1421 | 44.9062
13.5 | 1.9261 | 0.04734 | -0.1394 | 40.6865
14 | 1.9371 | 0.05233 | -0.1371 | 37.017
14.5 | 1.946 | 0.05779 | -0.1351 | 33.6736
15 | 1.9519 | 0.06388 | -0.1336 | 30.5557
15.5 | 1.9556 | 0.0705 | -0.1325 | 27.739
16 | 1.9584 | 0.07748 | -0.1318 | 25.2762
16.5 | 1.9527 | 0.08591 | -0.1319 | 22.7296
17 | 1.9532 | 0.09362 | -0.1322 | 20.8631
17.5 | 1.9481 | 0.10236 | -0.1332 | 19.0318
18 | 1.9392 | 0.11176 | -0.1349 | 17.3515
18.5 | 1.9269 | 0.12191 | -0.1375 | 15.8059
19 | 1.9191 | 0.13138 | -0.1404 | 14.6072
19.5 | 1.9119 | 0.14079 | -0.1438 | 13.5798
20 | 1.9012 | 0.15087 | -0.1482 | 12.6016

## 55. Re 2M Mach 0.50 (1)
BIGFOIL.COM POLAR EXPORT
Joukowsky 12.00% thick 7.00% camber
Joukowsky 12.00% thick 7.00% camber |  |  |  | Cl Max: | 1.948 | at alpha= | 7.5 | deg
JavaFoil+Calcfoil stall+Eppler ext transition |  |  |  | L/D Max: | 157.207 | at alpha= | 2 | deg
Re: | 2000000 |  |  | Cd Min: | 0.00457 | at alpha= | -4.5 | deg
Mach: | 0.5 |  |  | Cl=0 at alpha= | -8.1364 | deg
|  |  |  | @ Cl=0.1, Cd= | 0.034554
|  |  |  | @ Cl=0.4, Cd= | 0.010092
|  |  |  | @ Cl=0.6, Cd= | 0.0047643
alpha (deg) | Cl | Cd | Cm | Cl/Cd
-20 | -0.702 | 0.17631 | -0.128 | -3.98
-19.5 | -0.672 | 0.17149 | -0.129 | -3.916
-19 | -0.641 | 0.16517 | -0.127 | -3.881
-18.5 | -0.61 | 0.16056 | -0.126 | -3.801
-18 | -0.58 | 0.15818 | -0.126 | -3.668
-17.5 | -0.55 | 0.1538 | -0.126 | -3.578
-17 | -0.52 | 0.14795 | -0.123 | -3.512
-16.5 | -0.49 | 0.14366 | -0.123 | -3.409
-16 | -0.46 | 0.13661 | -0.123 | -3.368
-15.5 | -0.43 | 0.13206 | -0.12 | -3.254
-15 | -0.4 | 0.12808 | -0.12 | -3.124
-14.5 | -0.371 | 0.12427 | -0.12 | -2.982
-14 | -0.341 | 0.11848 | -0.117 | -2.875
-13.5 | -0.311 | 0.11489 | -0.117 | -2.71
-13 | -0.282 | 0.11142 | -0.113 | -2.527
-12.5 | -0.252 | 0.10567 | -0.113 | -2.389
-12 | -0.223 | 0.10248 | -0.113 | -2.179
-11.5 | -0.194 | 0.08427 | -0.11 | -2.303
-11 | -0.165 | 0.07427 | -0.111 | -2.224
-10.5 | -0.136 | 0.07528 | -0.107 | -1.808
-10 | -0.107 | 0.0838 | -0.105 | -1.28
-9.5 | -0.079 | 0.06613 | -0.108 | -1.19
-9 | -0.05 | 0.0634 | -0.107 | -0.789
-8.5 | -0.032 | 0.05487 | -0.127 | -0.59
-8 | 0.012 | 0.04613 | -0.145 | 0.259
-7.5 | 0.065 | 0.03847 | -0.16 | 1.693
-7 | 0.123 | 0.03198 | -0.171 | 3.846
-6.5 | 0.185 | 0.02554 | -0.182 | 7.246
-6 | 0.251 | 0.01999 | -0.192 | 12.551
-5.5 | 0.322 | 0.01464 | -0.202 | 21.973
-5 | 0.405 | 0.0098 | -0.217 | 41.363
-4.5 | 0.499 | 0.00457 | -0.231 | 109.072
-4 | 0.57 | 0.0047 | -0.231 | 121.28
-3.5 | 0.64 | 0.00485 | -0.231 | 132.057
-3 | 0.711 | 0.00504 | -0.231 | 141.084
-2.5 | 0.784 | 0.00537 | -0.231 | 145.912
-2 | 0.853 | 0.00578 | -0.231 | 147.583
-1.5 | 0.923 | 0.00629 | -0.232 | 146.779
-1 | 0.992 | 0.00792 | -0.232 | 125.266
-0.5 | 1.061 | 0.00854 | -0.232 | 124.241
0 | 1.123 | 0.00923 | -0.232 | 121.668
0.5 | 1.19 | 0.00933 | -0.232 | 127.505
1 | 1.256 | 0.00904 | -0.231 | 138.986
1.5 | 1.322 | 0.00912 | -0.231 | 145.048
2 | 1.388 | 0.00883 | -0.231 | 157.207
2.5 | 1.452 | 0.01024 | -0.231 | 141.793
3 | 1.516 | 0.01077 | -0.231 | 140.8
3.5 | 1.58 | 0.01136 | -0.23 | 139.017
4 | 1.642 | 0.01204 | -0.23 | 136.336
4.5 | 1.702 | 0.01272 | -0.23 | 133.828
5 | 1.759 | 0.01357 | -0.229 | 129.576
5.5 | 1.812 | 0.01455 | -0.229 | 124.53
6 | 1.859 | 0.01542 | -0.228 | 120.548
6.5 | 1.9 | 0.01705 | -0.228 | 111.463
7 | 1.932 | 0.01928 | -0.227 | 100.163
7.5 | 1.948 | 0.02322 | -0.226 | 83.879
8 | 1.947 | 0.02817 | -0.224 | 69.108
8.5 | 1.922 | 0.0312 | -0.223 | 61.612
9 | 1.853 | 0.03449 | -0.222 | 53.716
9.5 | 1.673 | 0.03897 | -0.221 | 42.928
10 | 1.147 | 0.04438 | -0.218 | 25.851
10.5 | 1.174 | 0.04525 | -0.218 | 25.948
11 | 1.018 | 0.08545 | -0.102 | 11.91
11.5 | 1.043 | 0.10126 | -0.105 | 10.3
12 | 1.069 | 0.10742 | -0.109 | 9.947
12.5 | 1.094 | 0.11024 | -0.113 | 9.927

## 56. Re 2M Mach 0.50 (2)
BIGFOIL.COM POLAR EXPORT
Joukowsky 12.00% thick 7.00% camber
Joukowsky 12.00% thick 7.00% camber |  |  |  | Cl Max: | 1.8908 | at alpha= | 12 | deg
XFOIL ncrit=9 |  |  |  | L/D Max: | 171.415 | at alpha= | 3 | deg
Re: | 2000000 |  |  | Cd Min: | 0.1906 | at alpha= | 17 | deg
Mach: | 0.5 |  |  | Cl=0 at alpha= | -7.2877 | deg
|  |  |  | @ Cl=0.1, Cd= | 0.090271
|  |  |  | @ Cl=0.4, Cd= | 0.00779
|  |  |  | @ Cl=0.6, Cd= | 0.0070892
alpha (deg) | Cl | Cd | Cm | Cl/Cd
-20 | -0.182 | 0.1839 | -0.0644 | -0.98967
-19.5 | -0.1643 | 0.17799 | -0.069 | -0.92309
-19 | -0.1486 | 0.17209 | -0.0735 | -0.8635
-18 | -0.1119 | 0.16236 | -0.0816 | -0.68921
-17.5 | -0.0917 | 0.15806 | -0.0856 | -0.58016
-17 | -0.0747 | 0.1524 | -0.0906 | -0.49016
-16.5 | -0.058 | 0.14728 | -0.0955 | -0.39381
-16 | -0.0389 | 0.14336 | -0.1003 | -0.27134
-15.5 | -0.0183 | 0.13927 | -0.1045 | -0.1314
-14.5 | -0.088 | 0.14747 | -0.1057 | -0.59673
-14 | -0.0567 | 0.13654 | -0.1159 | -0.41526
-13.5 | -0.0203 | 0.12776 | -0.1256 | -0.15889
-13 | 0.0235 | 0.12143 | -0.1344 | 0.19353
-12.5 | 0.0483 | 0.11373 | -0.1405 | 0.42469
-12 | 0.0594 | 0.10527 | -0.1447 | 0.56426
-11.5 | 0.0751 | 0.09916 | -0.1475 | 0.75736
-11 | 0.0949 | 0.09413 | -0.1497 | 1.0082
-10.5 | 0.1039 | 0.08732 | -0.1524 | 1.1899
-10 | 0.1062 | 0.07983 | -0.1555 | 1.3303
-9.5 | 0.121 | 0.07458 | -0.1577 | 1.6224
-9 | 0.0674 | 0.06111 | -0.165 | 1.1029
-8.5 | 0.0475 | 0.05306 | -0.1694 | 0.89521
-8 | 0.0051 | 0.04476 | -0.1727 | 0.11394
-7.5 | -0.0217 | 0.03408 | -0.1873 | -0.63674
-7 | 0.0294 | 0.01377 | -0.2332 | 2.1351
-6.5 | 0.1172 | 0.01068 | -0.2388 | 10.9738
-5.5 | 0.2789 | 0.00857 | -0.2407 | 32.5438
-5 | 0.3563 | 0.00801 | -0.241 | 44.4819
-4.5 | 0.4318 | 0.00763 | -0.2411 | 56.5924
-4 | 0.5067 | 0.00734 | -0.2413 | 69.0327
-3.5 | 0.5803 | 0.00713 | -0.2414 | 81.3885
-3 | 0.6528 | 0.00698 | -0.2415 | 93.5244
-2.5 | 0.7242 | 0.00691 | -0.2415 | 104.8046
-2 | 0.7954 | 0.00686 | -0.2417 | 115.9475
-1.5 | 0.8659 | 0.00685 | -0.2417 | 126.4088
-1 | 0.9358 | 0.00688 | -0.2417 | 136.0174
-0.5 | 1.0047 | 0.00696 | -0.2415 | 144.3534
0 | 1.073 | 0.00708 | -0.2412 | 151.5537
0.5 | 1.1406 | 0.00723 | -0.2408 | 157.7593
1 | 1.2075 | 0.00742 | -0.2402 | 162.7358
2.5 | 1.4031 | 0.0082 | -0.2368 | 171.1098
3 | 1.4656 | 0.00855 | -0.2349 | 171.4152
3.5 | 1.5259 | 0.00896 | -0.2325 | 170.3013
4 | 1.5792 | 0.00943 | -0.2286 | 167.4655
4.5 | 1.6265 | 0.01008 | -0.2237 | 161.3591
5 | 1.674 | 0.01084 | -0.2188 | 154.428
5.5 | 1.716 | 0.01188 | -0.2132 | 144.4444
6 | 1.7519 | 0.01282 | -0.2069 | 136.6537
6.5 | 1.7847 | 0.01461 | -0.2003 | 122.1561
7 | 1.8116 | 0.01692 | -0.1934 | 107.0686
8 | 1.8439 | 0.02362 | -0.179 | 78.0652
8.5 | 1.8505 | 0.02819 | -0.1721 | 65.6438
9 | 1.8564 | 0.0333 | -0.1661 | 55.7477
9.5 | 1.8613 | 0.03902 | -0.1608 | 47.7012
10 | 1.8674 | 0.04511 | -0.1564 | 41.3966
10.5 | 1.8747 | 0.05155 | -0.1527 | 36.3666
11 | 1.8816 | 0.05844 | -0.1496 | 32.1971
11.5 | 1.8873 | 0.06584 | -0.1472 | 28.6649
12 | 1.8908 | 0.07384 | -0.1453 | 25.6067
12.5 | 1.8905 | 0.08264 | -0.1441 | 22.8763
13 | 1.8847 | 0.09245 | -0.1439 | 20.3862
13.5 | 1.8781 | 0.10274 | -0.1444 | 18.2801
14 | 1.8656 | 0.11404 | -0.1461 | 16.3592
14.5 | 1.8516 | 0.12587 | -0.149 | 14.7104
15 | 1.8363 | 0.13813 | -0.1531 | 13.294
15.5 | 1.8202 | 0.15074 | -0.1583 | 12.0751
16 | 1.8039 | 0.16371 | -0.1647 | 11.0189
16.5 | 1.7878 | 0.17694 | -0.1722 | 10.104
17 | 1.7715 | 0.1906 | -0.1808 | 9.2943

## 57. Re 3M Mach 0.00 (1)
BIGFOIL.COM POLAR EXPORT
Joukowsky 12.00% thick 7.00% camber
Joukowsky 12.00% thick 7.00% camber |  |  |  | Cl Max: | 2.011 | at alpha= | 12.5 | deg
JavaFoil+Calcfoil stall+Eppler ext transition |  |  |  | L/D Max: | 166.214 | at alpha= | 5 | deg
Re: | 3000000 |  |  | Cd Min: | 0.00382 | at alpha= | -7 | deg
Mach: | 0 |  |  | Cl=0 at alpha= | -8.125 | deg
|  |  |  | @ Cl=0.1, Cd= | 0.0071063
|  |  |  | @ Cl=0.4, Cd= | 0.0041341
|  |  |  | @ Cl=0.6, Cd= | 0.0045615
alpha (deg) | Cl | Cd | Cm | Cl/Cd
-20 | -0.566 | 0.16009 | -0.108 | -3.537
-19.5 | -0.568 | 0.15266 | -0.11 | -3.722
-19 | -0.569 | 0.14451 | -0.111 | -3.935
-18.5 | -0.568 | 0.13678 | -0.112 | -4.149
-18 | -0.564 | 0.12954 | -0.113 | -4.356
-17.5 | -0.559 | 0.123 | -0.115 | -4.545
-17 | -0.552 | 0.11627 | -0.116 | -4.744
-16.5 | -0.542 | 0.10985 | -0.117 | -4.931
-16 | -0.529 | 0.10304 | -0.119 | -5.139
-15.5 | -0.514 | 0.09735 | -0.121 | -5.285
-15 | -0.497 | 0.09138 | -0.123 | -5.438
-14.5 | -0.477 | 0.08542 | -0.125 | -5.581
-14 | -0.454 | 0.07935 | -0.127 | -5.722
-13.5 | -0.428 | 0.07373 | -0.13 | -5.812
-13 | -0.4 | 0.06811 | -0.132 | -5.878
-12.5 | -0.37 | 0.06271 | -0.135 | -5.892
-12 | -0.336 | 0.05709 | -0.139 | -5.892
-11.5 | -0.3 | 0.0519 | -0.142 | -5.786
-11 | -0.262 | 0.04693 | -0.145 | -5.577
-10.5 | -0.221 | 0.0416 | -0.149 | -5.322
-10 | -0.179 | 0.03602 | -0.154 | -4.971
-9.5 | -0.134 | 0.03096 | -0.159 | -4.343
-9 | -0.088 | 0.02593 | -0.164 | -3.383
-8.5 | -0.039 | 0.02092 | -0.169 | -1.851
-8 | 0.013 | 0.01548 | -0.177 | 0.834
-7.5 | 0.069 | 0.01029 | -0.187 | 6.689
-7 | 0.132 | 0.00382 | -0.199 | 34.643
-6.5 | 0.192 | 0.00384 | -0.199 | 50.065
-6 | 0.252 | 0.00387 | -0.2 | 65.157
-5.5 | 0.313 | 0.00394 | -0.2 | 79.484
-5 | 0.374 | 0.0041 | -0.2 | 91.221
-4.5 | 0.435 | 0.00418 | -0.2 | 103.949
-4 | 0.495 | 0.00427 | -0.2 | 116.034
-3.5 | 0.556 | 0.00441 | -0.2 | 126.24
-3 | 0.617 | 0.00462 | -0.2 | 133.583
-2.5 | 0.679 | 0.0049 | -0.2 | 138.604
-2 | 0.739 | 0.00517 | -0.2 | 142.844
-1.5 | 0.799 | 0.00558 | -0.201 | 143.259
-1 | 0.859 | 0.006 | -0.201 | 143.087
-0.5 | 0.919 | 0.00713 | -0.201 | 128.95
0 | 0.975 | 0.00754 | -0.201 | 129.335
0.5 | 1.034 | 0.00802 | -0.201 | 128.872
1 | 1.093 | 0.00857 | -0.201 | 127.495
1.5 | 1.151 | 0.00868 | -0.201 | 132.611
2 | 1.209 | 0.00913 | -0.201 | 132.396
2.5 | 1.267 | 0.00877 | -0.201 | 144.508
3 | 1.325 | 0.00918 | -0.201 | 144.267
3.5 | 1.382 | 0.00908 | -0.2 | 152.128
4 | 1.438 | 0.00902 | -0.2 | 159.397
4.5 | 1.494 | 0.00943 | -0.2 | 158.431
5 | 1.548 | 0.00932 | -0.2 | 166.214
5.5 | 1.601 | 0.01046 | -0.2 | 153.058
6 | 1.652 | 0.01059 | -0.2 | 155.977
6.5 | 1.701 | 0.01129 | -0.199 | 150.609
7 | 1.747 | 0.01214 | -0.199 | 143.856
7.5 | 1.79 | 0.01318 | -0.199 | 135.849
8 | 1.83 | 0.01451 | -0.198 | 126.179
8.5 | 1.866 | 0.01627 | -0.198 | 114.703
9 | 1.898 | 0.01796 | -0.197 | 105.716
9.5 | 1.928 | 0.01938 | -0.197 | 99.497
10 | 1.953 | 0.02063 | -0.196 | 94.68
10.5 | 1.974 | 0.02181 | -0.196 | 90.51
11 | 1.991 | 0.023 | -0.195 | 86.584
11.5 | 2.003 | 0.02422 | -0.194 | 82.735
12 | 2.01 | 0.0255 | -0.194 | 78.825
12.5 | 2.011 | 0.02687 | -0.193 | 74.832
13 | 2.007 | 0.02831 | -0.193 | 70.904
13.5 | 1.998 | 0.02993 | -0.192 | 66.763
14 | 1.985 | 0.03158 | -0.191 | 62.85
14.5 | 1.966 | 0.03345 | -0.191 | 58.793
15 | 1.943 | 0.03544 | -0.19 | 54.82
15.5 | 1.913 | 0.0376 | -0.189 | 50.887
16 | 1.88 | 0.04006 | -0.188 | 46.923
16.5 | 1.842 | 0.04262 | -0.187 | 43.227
17 | 1.802 | 0.04544 | -0.186 | 39.655
17.5 | 1.758 | 0.04882 | -0.185 | 36.014

## 58. Re 3M Mach 0.00 (2)
BIGFOIL.COM POLAR EXPORT
Joukowsky 12.00% thick 7.00% camber
Joukowsky 12.00% thick 7.00% camber |  |  |  | Cl Max: | 2.0573 | at alpha= | 18.5 | deg
XFOIL ncrit=9 |  |  |  | L/D Max: | 193.855 | at alpha= | 3.5 | deg
Re: | 3000000 |  |  | Cd Min: | 0.1037 | at alpha= | 20 | deg
Mach: | 0 |  |  | Cl=0 at alpha= | -7.8283 | deg
|  |  |  | @ Cl=0.1, Cd= | 0.0069637
|  |  |  | @ Cl=0.4, Cd= | 0.0060097
|  |  |  | @ Cl=0.6, Cd= | 0.0057103
alpha (deg) | Cl | Cd | Cm | Cl/Cd
-14 | -0.7086 | 0.01818 | -0.1887 | -38.9769
-13.5 | -0.6558 | 0.01618 | -0.192 | -40.5315
-13 | -0.602 | 0.01412 | -0.195 | -42.6346
-12.5 | -0.5462 | 0.01289 | -0.1967 | -42.3739
-12 | -0.4891 | 0.01198 | -0.198 | -40.8264
-11.5 | -0.4318 | 0.01127 | -0.1989 | -38.3141
-11 | -0.3735 | 0.01049 | -0.2001 | -35.6053
-10.5 | -0.3153 | 0.00979 | -0.2011 | -32.2063
-10 | -0.2565 | 0.00927 | -0.2019 | -27.6699
-9.5 | -0.1978 | 0.00882 | -0.2026 | -22.4263
-9 | -0.1386 | 0.00829 | -0.2035 | -16.7189
-8.5 | -0.0796 | 0.00795 | -0.2041 | -10.0126
-8 | -0.0204 | 0.00756 | -0.2048 | -2.6984
-7.5 | 0.039 | 0.00727 | -0.2055 | 5.3645
-7 | 0.0983 | 0.00697 | -0.2061 | 14.1033
-6.5 | 0.1575 | 0.00675 | -0.2066 | 23.3333
-6 | 0.2169 | 0.00652 | -0.2072 | 33.2669
-5.5 | 0.276 | 0.00633 | -0.2077 | 43.6019
-5 | 0.3353 | 0.00616 | -0.2082 | 54.4318
-4.5 | 0.3945 | 0.00602 | -0.2087 | 65.5316
-4 | 0.4534 | 0.00591 | -0.2091 | 76.7174
-3.5 | 0.5123 | 0.00582 | -0.2095 | 88.0241
-3 | 0.5712 | 0.00573 | -0.21 | 99.6859
-2.5 | 0.6298 | 0.00569 | -0.2103 | 110.6854
-2 | 0.688 | 0.00568 | -0.2106 | 121.1268
-1.5 | 0.7464 | 0.00566 | -0.211 | 131.8728
-1 | 0.8047 | 0.00565 | -0.2113 | 142.4248
-0.5 | 0.8625 | 0.00568 | -0.2115 | 151.8486
0 | 0.92 | 0.00575 | -0.2117 | 160
0.5 | 0.9772 | 0.00582 | -0.2118 | 167.9038
1 | 1.0341 | 0.00592 | -0.2119 | 174.6791
1.5 | 1.0906 | 0.00604 | -0.212 | 180.5629
2 | 1.1468 | 0.00619 | -0.212 | 185.2666
2.5 | 1.2026 | 0.00635 | -0.2119 | 189.3858
3 | 1.2579 | 0.00654 | -0.2118 | 192.3394
3.5 | 1.3124 | 0.00677 | -0.2115 | 193.8552
4 | 1.3656 | 0.0071 | -0.211 | 192.338
4.5 | 1.4182 | 0.00744 | -0.2105 | 190.6183
5 | 1.4691 | 0.00788 | -0.2097 | 186.434
5.5 | 1.5184 | 0.0084 | -0.2086 | 180.7619
6 | 1.5638 | 0.0086 | -0.2069 | 181.8372
6.5 | 1.6083 | 0.00938 | -0.205 | 171.4606
7 | 1.65 | 0.01028 | -0.2025 | 160.5058
8 | 1.7197 | 0.01237 | -0.1953 | 139.0218
8.5 | 1.7425 | 0.0135 | -0.1894 | 129.0741
9 | 1.7656 | 0.01476 | -0.184 | 119.6206
9.5 | 1.79 | 0.0161 | -0.1791 | 111.1801
10 | 1.813 | 0.01765 | -0.1743 | 102.7195
10.5 | 1.8382 | 0.01918 | -0.1701 | 95.8394
11 | 1.8623 | 0.0209 | -0.166 | 89.1053
11.5 | 1.8854 | 0.0228 | -0.1621 | 82.693
12 | 1.9072 | 0.0249 | -0.1583 | 76.5944
12.5 | 1.9274 | 0.02725 | -0.1547 | 70.7303
13 | 1.9462 | 0.02984 | -0.1512 | 65.2212
13.5 | 1.9659 | 0.03251 | -0.1481 | 60.4706
14 | 1.982 | 0.03566 | -0.145 | 55.5805
14.5 | 1.9978 | 0.03901 | -0.1423 | 51.2125
15 | 2.0105 | 0.04284 | -0.1397 | 46.9304
15.5 | 2.0242 | 0.04677 | -0.1375 | 43.2799
16 | 2.0332 | 0.05142 | -0.1355 | 39.541
16.5 | 2.0426 | 0.05618 | -0.1338 | 36.3581
17 | 2.05 | 0.06138 | -0.1325 | 33.3985
17.5 | 2.0531 | 0.06732 | -0.1315 | 30.4976
18 | 2.0545 | 0.07373 | -0.1309 | 27.8652
18.5 | 2.0573 | 0.08011 | -0.1307 | 25.6809
19 | 2.0562 | 0.0872 | -0.1308 | 23.5803
19.5 | 2.0497 | 0.0953 | -0.1316 | 21.5079
20 | 2.042 | 0.1037 | -0.1328 | 19.6914

## 59. Re 3M Mach 0.10 (1)
BIGFOIL.COM POLAR EXPORT
Joukowsky 12.00% thick 7.00% camber
Joukowsky 12.00% thick 7.00% camber |  |  |  | Cl Max: | 2.007 | at alpha= | 12 | deg
JavaFoil+Calcfoil stall+Eppler ext transition |  |  |  | L/D Max: | 165.48 | at alpha= | 4.5 | deg
Re: | 3000000 |  |  | Cd Min: | 0.0038 | at alpha= | -7 | deg
Mach: | 0.1 |  |  | Cl=0 at alpha= | -8.125 | deg
|  |  |  | @ Cl=0.1, Cd= | 0.0076026
|  |  |  | @ Cl=0.4, Cd= | 0.0041354
|  |  |  | @ Cl=0.6, Cd= | 0.0045512
alpha (deg) | Cl | Cd | Cm | Cl/Cd
-20 | -0.531 | 0.16467 | -0.107 | -3.227
-19.5 | -0.536 | 0.15639 | -0.108 | -3.43
-19 | -0.54 | 0.14723 | -0.11 | -3.667
-18.5 | -0.541 | 0.14013 | -0.11 | -3.863
-18 | -0.541 | 0.13259 | -0.112 | -4.081
-17.5 | -0.539 | 0.12524 | -0.114 | -4.3
-17 | -0.534 | 0.11865 | -0.115 | -4.497
-16.5 | -0.526 | 0.11182 | -0.116 | -4.706
-16 | -0.516 | 0.10489 | -0.118 | -4.924
-15.5 | -0.504 | 0.09898 | -0.12 | -5.087
-15 | -0.488 | 0.09289 | -0.122 | -5.253
-14.5 | -0.47 | 0.08646 | -0.124 | -5.433
-14 | -0.448 | 0.08099 | -0.126 | -5.534
-13.5 | -0.424 | 0.07531 | -0.129 | -5.629
-13 | -0.397 | 0.06934 | -0.132 | -5.726
-12.5 | -0.367 | 0.0639 | -0.134 | -5.745
-12 | -0.335 | 0.05849 | -0.138 | -5.72
-11.5 | -0.299 | 0.05301 | -0.141 | -5.644
-11 | -0.261 | 0.04795 | -0.145 | -5.446
-10.5 | -0.221 | 0.04259 | -0.149 | -5.189
-10 | -0.179 | 0.03724 | -0.154 | -4.8
-9.5 | -0.134 | 0.03183 | -0.159 | -4.223
-9 | -0.088 | 0.0268 | -0.164 | -3.272
-8.5 | -0.039 | 0.02177 | -0.169 | -1.779
-8 | 0.013 | 0.01636 | -0.176 | 0.789
-7.5 | 0.068 | 0.01129 | -0.185 | 6.059
-7 | 0.133 | 0.0038 | -0.2 | 34.974
-6.5 | 0.193 | 0.00384 | -0.2 | 50.24
-6 | 0.254 | 0.00388 | -0.201 | 65.358
-5.5 | 0.314 | 0.00394 | -0.201 | 79.747
-5 | 0.376 | 0.0041 | -0.201 | 91.583
-4.5 | 0.437 | 0.00419 | -0.201 | 104.275
-4 | 0.498 | 0.00428 | -0.201 | 116.432
-3.5 | 0.559 | 0.00441 | -0.201 | 126.69
-3 | 0.62 | 0.00462 | -0.201 | 134.143
-2.5 | 0.682 | 0.0049 | -0.201 | 139.148
-2 | 0.743 | 0.00518 | -0.201 | 143.265
-1.5 | 0.803 | 0.00548 | -0.202 | 146.58
-1 | 0.864 | 0.00602 | -0.202 | 143.414
-0.5 | 0.924 | 0.00715 | -0.202 | 129.187
0 | 0.98 | 0.00757 | -0.202 | 129.393
0.5 | 1.039 | 0.00807 | -0.202 | 128.744
1 | 1.098 | 0.00862 | -0.202 | 127.471
1.5 | 1.157 | 0.00872 | -0.202 | 132.595
2 | 1.215 | 0.00876 | -0.202 | 138.758
2.5 | 1.273 | 0.00884 | -0.202 | 144.088
3 | 1.331 | 0.00876 | -0.202 | 152.006
3.5 | 1.388 | 0.00915 | -0.201 | 151.721
4 | 1.445 | 0.00909 | -0.201 | 159.051
4.5 | 1.501 | 0.00907 | -0.201 | 165.48
5 | 1.556 | 0.0094 | -0.201 | 165.477
5.5 | 1.609 | 0.01056 | -0.201 | 152.32
6 | 1.659 | 0.0107 | -0.201 | 155.069
6.5 | 1.708 | 0.01142 | -0.2 | 149.521
7 | 1.754 | 0.0123 | -0.2 | 142.655
7.5 | 1.797 | 0.01336 | -0.2 | 134.511
8 | 1.837 | 0.01474 | -0.199 | 124.583
8.5 | 1.872 | 0.01654 | -0.199 | 113.183
9 | 1.904 | 0.01829 | -0.198 | 104.112
9.5 | 1.933 | 0.01968 | -0.197 | 98.201
10 | 1.957 | 0.021 | -0.197 | 93.18
10.5 | 1.977 | 0.02219 | -0.196 | 89.075
11 | 1.992 | 0.02338 | -0.196 | 85.197
11.5 | 2.002 | 0.02466 | -0.195 | 81.191
12 | 2.007 | 0.026 | -0.195 | 77.193
12.5 | 2.005 | 0.02743 | -0.194 | 73.096
13 | 1.998 | 0.02895 | -0.193 | 69.02
13.5 | 1.986 | 0.03056 | -0.193 | 64.971
14 | 1.968 | 0.03238 | -0.192 | 60.792
14.5 | 1.946 | 0.03434 | -0.191 | 56.67
15 | 1.918 | 0.03645 | -0.19 | 52.614
15.5 | 1.883 | 0.03876 | -0.189 | 48.59
16 | 1.845 | 0.04126 | -0.189 | 44.708
16.5 | 1.802 | 0.04416 | -0.188 | 40.807
17 | 1.756 | 0.04724 | -0.186 | 37.165

## 60. Re 3M Mach 0.10 (2)
BIGFOIL.COM POLAR EXPORT
Joukowsky 12.00% thick 7.00% camber
Joukowsky 12.00% thick 7.00% camber |  |  |  | Cl Max: | 2.0495 | at alpha= | 18.5 | deg
XFOIL ncrit=9 |  |  |  | L/D Max: | 193.578 | at alpha= | 3.5 | deg
Re: | 3000000 |  |  | Cd Min: | 0.1928 | at alpha= | -18.5 | deg
Mach: | 0.1 |  |  | Cl=0 at alpha= | -7.812 | deg
|  |  |  | @ Cl=0.1, Cd= | 0.0070108
|  |  |  | @ Cl=0.4, Cd= | 0.0060329
|  |  |  | @ Cl=0.6, Cd= | 0.0057281
alpha (deg) | Cl | Cd | Cm | Cl/Cd
-18.5 | -0.3597 | 0.1928 | -0.0386 | -1.8657
-18 | -0.3498 | 0.18701 | -0.0403 | -1.8705
-17 | -0.4388 | 0.13737 | -0.0632 | -3.1943
-16.5 | -0.4496 | 0.12411 | -0.0725 | -3.6226
-16 | -0.4607 | 0.1119 | -0.0811 | -4.1171
-15.5 | -0.4694 | 0.10073 | -0.0894 | -4.66
-15 | -0.4742 | 0.08929 | -0.0999 | -5.3108
-14.5 | -0.4765 | 0.07694 | -0.1134 | -6.1931
-14 | -0.5043 | 0.053 | -0.1485 | -9.5151
-13.5 | -0.6648 | 0.01759 | -0.1918 | -37.7942
-13 | -0.6106 | 0.01559 | -0.1949 | -39.1661
-12.5 | -0.555 | 0.01354 | -0.1978 | -40.9897
-12 | -0.4972 | 0.01243 | -0.1993 | -40
-11 | -0.3802 | 0.01094 | -0.2012 | -34.7532
-10.5 | -0.3211 | 0.01002 | -0.2024 | -32.0459
-10 | -0.2615 | 0.00943 | -0.2033 | -27.7306
-9.5 | -0.2021 | 0.00899 | -0.2039 | -22.4805
-9 | -0.1421 | 0.00841 | -0.2048 | -16.8966
-8.5 | -0.0823 | 0.00803 | -0.2054 | -10.2491
-8 | -0.0226 | 0.00765 | -0.2061 | -2.9542
-7.5 | 0.0375 | 0.00732 | -0.2067 | 5.123
-7 | 0.0974 | 0.00702 | -0.2073 | 13.8746
-6.5 | 0.157 | 0.00681 | -0.2078 | 23.0543
-6 | 0.2171 | 0.00655 | -0.2084 | 33.145
-5.5 | 0.2768 | 0.00636 | -0.2088 | 43.522
-5 | 0.3364 | 0.00619 | -0.2093 | 54.3457
-4.5 | 0.3962 | 0.00604 | -0.2098 | 65.596
-4 | 0.4555 | 0.00593 | -0.2102 | 76.8128
-3.5 | 0.5148 | 0.00584 | -0.2106 | 88.1507
-3 | 0.5742 | 0.00575 | -0.211 | 99.8609
-2.5 | 0.6332 | 0.0057 | -0.2114 | 111.0877
-2 | 0.6919 | 0.00569 | -0.2117 | 121.5993
-1.5 | 0.7505 | 0.00569 | -0.212 | 131.8981
-1 | 0.8091 | 0.00568 | -0.2123 | 142.4472
-0.5 | 0.8674 | 0.0057 | -0.2126 | 152.1754
0 | 0.9253 | 0.00576 | -0.2127 | 160.6424
0.5 | 0.9829 | 0.00584 | -0.2129 | 168.3048
1 | 1.0402 | 0.00594 | -0.213 | 175.1178
1.5 | 1.0971 | 0.00606 | -0.213 | 181.0396
2 | 1.1536 | 0.00621 | -0.213 | 185.7649
2.5 | 1.2098 | 0.00638 | -0.2129 | 189.6238
3 | 1.2654 | 0.00657 | -0.2127 | 192.6027
3.5 | 1.3202 | 0.00682 | -0.2124 | 193.5777
4 | 1.3739 | 0.00713 | -0.2119 | 192.6928
4.5 | 1.4266 | 0.0075 | -0.2113 | 190.2133
5 | 1.4777 | 0.00795 | -0.2104 | 185.8742
5.5 | 1.5272 | 0.00847 | -0.2093 | 180.307
6 | 1.5729 | 0.00867 | -0.2075 | 181.4187
6.5 | 1.617 | 0.00949 | -0.2054 | 170.3899
7 | 1.6586 | 0.01039 | -0.2028 | 159.6343
7.5 | 1.6951 | 0.01145 | -0.1994 | 148.0437
8 | 1.724 | 0.01253 | -0.1945 | 137.5898
8.5 | 1.7463 | 0.01373 | -0.1885 | 127.1886
9 | 1.769 | 0.01508 | -0.183 | 117.3077
9.5 | 1.794 | 0.01647 | -0.1781 | 108.9253
10 | 1.8171 | 0.01809 | -0.1733 | 100.4478
10.5 | 1.8418 | 0.01973 | -0.169 | 93.3502
11 | 1.8651 | 0.02158 | -0.1648 | 86.4272
11.5 | 1.8877 | 0.02361 | -0.1609 | 79.9534
12 | 1.9097 | 0.02581 | -0.1571 | 73.9907
12.5 | 1.9302 | 0.02826 | -0.1535 | 68.3015
13 | 1.9479 | 0.03107 | -0.1499 | 62.6939
13.5 | 1.9664 | 0.03399 | -0.1468 | 57.8523
14 | 1.9829 | 0.03725 | -0.1438 | 53.2322
14.5 | 1.9977 | 0.04088 | -0.1411 | 48.8674
15 | 2.0109 | 0.04484 | -0.1386 | 44.8461
15.5 | 2.0223 | 0.04921 | -0.1365 | 41.0953
16 | 2.0309 | 0.0541 | -0.1346 | 37.5397
16.5 | 2.0404 | 0.05905 | -0.1331 | 34.5538
17 | 2.0453 | 0.0648 | -0.1319 | 31.5633
17.5 | 2.046 | 0.07129 | -0.131 | 28.6997
18 | 2.0494 | 0.07765 | -0.1306 | 26.3928
18.5 | 2.0495 | 0.08462 | -0.1306 | 24.22
19 | 2.0458 | 0.09233 | -0.1311 | 22.1575
19.5 | 2.0365 | 0.10109 | -0.1322 | 20.1454
20 | 2.0326 | 0.10905 | -0.1336 | 18.6392

## 61. Re 3M Mach 0.25 (1)
BIGFOIL.COM POLAR EXPORT
Joukowsky 12.00% thick 7.00% camber
Joukowsky 12.00% thick 7.00% camber |  |  |  | Cl Max: | 1.985 | at alpha= | 11 | deg
JavaFoil+Calcfoil stall+Eppler ext transition |  |  |  | L/D Max: | 164.129 | at alpha= | 4 | deg
Re: | 3000000 |  |  | Cd Min: | 0.00387 | at alpha= | -6.5 | deg
Mach: | 0.25 |  |  | Cl=0 at alpha= | -8.125 | deg
|  |  |  | @ Cl=0.1, Cd= | 0.013403
|  |  |  | @ Cl=0.4, Cd= | 0.0041362
|  |  |  | @ Cl=0.6, Cd= | 0.0045267
alpha (deg) | Cl | Cd | Cm | Cl/Cd
-20 | -0.183 | 0.19991 | -0.098 | -0.914
-19.5 | -0.229 | 0.19153 | -0.098 | -1.197
-19 | -0.267 | 0.18532 | -0.098 | -1.442
-18.5 | -0.3 | 0.17118 | -0.099 | -1.753
-18 | -0.329 | 0.15896 | -0.1 | -2.067
-17.5 | -0.353 | 0.14814 | -0.101 | -2.382
-17 | -0.373 | 0.13743 | -0.104 | -2.716
-16.5 | -0.389 | 0.1283 | -0.107 | -3.035
-16 | -0.401 | 0.12018 | -0.109 | -3.336
-15.5 | -0.408 | 0.11232 | -0.111 | -3.631
-15 | -0.41 | 0.10449 | -0.114 | -3.923
-14.5 | -0.407 | 0.09732 | -0.116 | -4.182
-14 | -0.399 | 0.09076 | -0.119 | -4.396
-13.5 | -0.386 | 0.08403 | -0.122 | -4.597
-13 | -0.369 | 0.07779 | -0.125 | -4.74
-12.5 | -0.347 | 0.0712 | -0.129 | -4.872
-12 | -0.32 | 0.06546 | -0.132 | -4.895
-11.5 | -0.29 | 0.05961 | -0.137 | -4.86
-11 | -0.255 | 0.05412 | -0.141 | -4.713
-10.5 | -0.217 | 0.04859 | -0.145 | -4.473
-10 | -0.177 | 0.04306 | -0.15 | -4.104
-9.5 | -0.133 | 0.03754 | -0.155 | -3.553
-9 | -0.087 | 0.03201 | -0.161 | -2.729
-8.5 | -0.039 | 0.02677 | -0.167 | -1.443
-8 | 0.013 | 0.02152 | -0.173 | 0.597
-7.5 | 0.068 | 0.01605 | -0.181 | 4.209
-7 | 0.127 | 0.01117 | -0.19 | 11.351
-6.5 | 0.198 | 0.00387 | -0.206 | 51.037
-6 | 0.26 | 0.00393 | -0.206 | 66.21
-5.5 | 0.323 | 0.00397 | -0.206 | 81.24
-5 | 0.385 | 0.00411 | -0.206 | 93.743
-4.5 | 0.448 | 0.00422 | -0.207 | 106.24
-4 | 0.511 | 0.00432 | -0.207 | 118.265
-3.5 | 0.574 | 0.00444 | -0.207 | 129.27
-3 | 0.637 | 0.00465 | -0.207 | 136.883
-2.5 | 0.701 | 0.00495 | -0.207 | 141.777
-2 | 0.763 | 0.00524 | -0.207 | 145.706
-1.5 | 0.825 | 0.00564 | -0.207 | 146.336
-1 | 0.887 | 0.00611 | -0.207 | 145.222
-0.5 | 0.949 | 0.00732 | -0.207 | 129.664
0 | 1.007 | 0.00779 | -0.207 | 129.292
0.5 | 1.068 | 0.00831 | -0.207 | 128.493
1 | 1.128 | 0.00893 | -0.207 | 126.323
1.5 | 1.188 | 0.00905 | -0.207 | 131.329
2 | 1.248 | 0.00907 | -0.207 | 137.619
2.5 | 1.308 | 0.00918 | -0.207 | 142.387
3 | 1.367 | 0.0091 | -0.207 | 150.15
3.5 | 1.425 | 0.00907 | -0.207 | 157.21
4 | 1.483 | 0.00904 | -0.207 | 164.129
4.5 | 1.54 | 0.00941 | -0.207 | 163.659
5 | 1.595 | 0.01054 | -0.206 | 151.387
5.5 | 1.649 | 0.01112 | -0.206 | 148.281
6 | 1.699 | 0.01134 | -0.206 | 149.854
6.5 | 1.748 | 0.01219 | -0.206 | 143.434
7 | 1.793 | 0.01321 | -0.205 | 135.776
7.5 | 1.834 | 0.01448 | -0.205 | 126.693
8 | 1.871 | 0.01623 | -0.204 | 115.292
8.5 | 1.903 | 0.01837 | -0.203 | 103.571
9 | 1.931 | 0.02003 | -0.203 | 96.4
9.5 | 1.954 | 0.02157 | -0.202 | 90.59
10 | 1.971 | 0.02294 | -0.202 | 85.905
10.5 | 1.981 | 0.02435 | -0.201 | 81.374
11 | 1.985 | 0.02583 | -0.2 | 76.828
11.5 | 1.981 | 0.02737 | -0.2 | 72.389
12 | 1.968 | 0.02909 | -0.199 | 67.677
12.5 | 1.946 | 0.0309 | -0.198 | 62.99
13 | 1.916 | 0.03288 | -0.198 | 58.26
13.5 | 1.876 | 0.03519 | -0.197 | 53.319
14 | 1.829 | 0.0376 | -0.196 | 48.634
14.5 | 1.773 | 0.04048 | -0.195 | 43.793
15 | 1.707 | 0.04359 | -0.193 | 39.156
15.5 | 1.63 | 0.04733 | -0.192 | 34.444
16 | 1.546 | 0.05177 | -0.19 | 29.862

## 62. Re 3M Mach 0.25 (2)
BIGFOIL.COM POLAR EXPORT
Joukowsky 12.00% thick 7.00% camber
Joukowsky 12.00% thick 7.00% camber |  |  |  | Cl Max: | 2.016 | at alpha= | 16 | deg
XFOIL ncrit=9 |  |  |  | L/D Max: | 192.801 | at alpha= | 3.5 | deg
Re: | 3000000 |  |  | Cd Min: | 0.17925 | at alpha= | -17 | deg
Mach: | 0.25 |  |  | Cl=0 at alpha= | -7.7205 | deg
|  |  |  | @ Cl=0.1, Cd= | 0.0073056
|  |  |  | @ Cl=0.4, Cd= | 0.0062121
|  |  |  | @ Cl=0.6, Cd= | 0.0058786
alpha (deg) | Cl | Cd | Cm | Cl/Cd
-17 | -0.2794 | 0.17925 | -0.055 | -1.5587
-16.5 | -0.2622 | 0.16992 | -0.0603 | -1.5431
-16 | -0.2437 | 0.16178 | -0.0654 | -1.5064
-15.5 | -0.2383 | 0.14864 | -0.0724 | -1.6032
-15 | -0.215 | 0.14087 | -0.0788 | -1.5262
-14.5 | -0.3316 | 0.10395 | -0.0991 | -3.19
-14 | -0.3362 | 0.0903 | -0.1129 | -3.7231
-13.5 | -0.3286 | 0.0764 | -0.1313 | -4.301
-13 | -0.3277 | 0.06218 | -0.1514 | -5.2702
-12.5 | -0.3768 | 0.05075 | -0.1596 | -7.4246
-12 | -0.4893 | 0.0349 | -0.1718 | -14.0201
-11.5 | -0.4819 | 0.01506 | -0.2053 | -31.9987
-11 | -0.4191 | 0.01316 | -0.2078 | -31.8465
-10.5 | -0.3556 | 0.01196 | -0.2091 | -29.7324
-10 | -0.2917 | 0.01083 | -0.2102 | -26.9344
-9.5 | -0.2271 | 0.00988 | -0.2112 | -22.9858
-9 | -0.1634 | 0.00927 | -0.2117 | -17.6268
-8.5 | -0.0991 | 0.00859 | -0.2124 | -11.5367
-8 | -0.0355 | 0.00814 | -0.2129 | -4.3612
-7.5 | 0.028 | 0.0077 | -0.2134 | 3.6364
-7 | 0.0915 | 0.00735 | -0.2138 | 12.449
-6.5 | 0.1546 | 0.00702 | -0.2142 | 22.0228
-6 | 0.2175 | 0.00676 | -0.2146 | 32.1746
-5.5 | 0.2802 | 0.00655 | -0.215 | 42.7786
-5 | 0.3425 | 0.00636 | -0.2154 | 53.8522
-4.5 | 0.4047 | 0.0062 | -0.2158 | 65.2742
-4 | 0.4669 | 0.00606 | -0.2162 | 77.0462
-3.5 | 0.5286 | 0.00596 | -0.2166 | 88.6913
-3 | 0.59 | 0.00589 | -0.2169 | 100.1698
-2.5 | 0.6515 | 0.00582 | -0.2173 | 111.9416
-2 | 0.7127 | 0.00578 | -0.2176 | 123.3045
-1.5 | 0.7735 | 0.00578 | -0.2179 | 133.8235
-1 | 0.8339 | 0.00581 | -0.2181 | 143.5284
-0.5 | 0.8942 | 0.00585 | -0.2183 | 152.8547
0 | 0.9543 | 0.0059 | -0.2185 | 161.7458
0.5 | 1.0141 | 0.00598 | -0.2186 | 169.5819
1 | 1.0736 | 0.00608 | -0.2186 | 176.5789
1.5 | 1.1325 | 0.00622 | -0.2186 | 182.074
2 | 1.1911 | 0.00637 | -0.2185 | 186.9859
2.5 | 1.2491 | 0.00657 | -0.2182 | 190.1218
3 | 1.3064 | 0.00681 | -0.2179 | 191.8355
3.5 | 1.3631 | 0.00707 | -0.2174 | 192.8006
4 | 1.419 | 0.00738 | -0.2167 | 192.2764
4.5 | 1.4731 | 0.00779 | -0.2158 | 189.1014
5 | 1.5254 | 0.00828 | -0.2145 | 184.2271
5.5 | 1.5759 | 0.00884 | -0.2129 | 178.2692
6 | 1.6247 | 0.0094 | -0.2111 | 172.8404
6.5 | 1.6641 | 0.01003 | -0.2073 | 165.9123
7 | 1.7006 | 0.01109 | -0.2031 | 153.3454
7.5 | 1.7259 | 0.0122 | -0.1968 | 141.4672
8 | 1.7475 | 0.01361 | -0.1902 | 128.3982
8.5 | 1.7695 | 0.0152 | -0.1841 | 116.4145
9 | 1.7916 | 0.01698 | -0.1784 | 105.5124
9.5 | 1.813 | 0.01897 | -0.173 | 95.572
10 | 1.8364 | 0.02102 | -0.1682 | 87.3644
10.5 | 1.8578 | 0.02338 | -0.1635 | 79.4611
11 | 1.8798 | 0.02586 | -0.1592 | 72.6914
11.5 | 1.9007 | 0.02861 | -0.1551 | 66.4348
12 | 1.9203 | 0.03164 | -0.1513 | 60.6922
12.5 | 1.9376 | 0.03509 | -0.1477 | 55.218
13 | 1.9554 | 0.0387 | -0.1445 | 50.5271
13.5 | 1.9713 | 0.04272 | -0.1415 | 46.1447
14 | 1.9828 | 0.04739 | -0.1388 | 41.8401
14.5 | 1.996 | 0.05215 | -0.1365 | 38.2742
15 | 2.0035 | 0.05777 | -0.1345 | 34.6806
15.5 | 2.0111 | 0.06364 | -0.133 | 31.6012
16 | 2.016 | 0.07005 | -0.1318 | 28.7794
16.5 | 2.0149 | 0.07751 | -0.1312 | 25.9954
17 | 2.0155 | 0.08497 | -0.131 | 23.7201
17.5 | 2.0135 | 0.093 | -0.1314 | 21.6505
18 | 2.0072 | 0.10183 | -0.1324 | 19.7113
18.5 | 1.9965 | 0.11147 | -0.1341 | 17.9106
19 | 1.9889 | 0.12075 | -0.1363 | 16.4712
19.5 | 1.9828 | 0.12978 | -0.1389 | 15.2782
20 | 1.9723 | 0.13961 | -0.1424 | 14.1272

## 63. Re 3M Mach 0.50 (1)
BIGFOIL.COM POLAR EXPORT
Joukowsky 12.00% thick 7.00% camber
Joukowsky 12.00% thick 7.00% camber |  |  |  | Cl Max: | 1.952 | at alpha= | 8 | deg
JavaFoil+Calcfoil stall+Eppler ext transition |  |  |  | L/D Max: | 162.856 | at alpha= | 2.5 | deg
Re: | 3000000 |  |  | Cd Min: | 0.00422 | at alpha= | -5 | deg
Mach: | 0.5 |  |  | Cl=0 at alpha= | -8.1333 | deg
|  |  |  | @ Cl=0.1, Cd= | 0.031689
|  |  |  | @ Cl=0.4, Cd= | 0.0063424
|  |  |  | @ Cl=0.6, Cd= | 0.0045543
alpha (deg) | Cl | Cd | Cm | Cl/Cd
-20 | -0.702 | 0.16638 | -0.129 | -4.219
-19.5 | -0.672 | 0.16168 | -0.129 | -4.156
-19 | -0.641 | 0.15986 | -0.128 | -4.011
-18.5 | -0.61 | 0.15171 | -0.126 | -4.024
-18 | -0.58 | 0.14861 | -0.126 | -3.906
-17.5 | -0.551 | 0.14426 | -0.127 | -3.816
-17 | -0.52 | 0.14118 | -0.124 | -3.682
-16.5 | -0.49 | 0.13691 | -0.124 | -3.579
-16 | -0.46 | 0.12877 | -0.124 | -3.574
-15.5 | -0.43 | 0.1251 | -0.121 | -3.437
-15 | -0.4 | 0.12141 | -0.121 | -3.298
-14.5 | -0.371 | 0.1156 | -0.122 | -3.208
-14 | -0.341 | 0.10194 | -0.118 | -3.343
-13.5 | -0.311 | 0.09213 | -0.118 | -3.38
-13 | -0.282 | 0.09929 | -0.115 | -2.838
-12.5 | -0.253 | 0.08678 | -0.116 | -2.912
-12 | -0.224 | 0.07864 | -0.117 | -2.843
-11.5 | -0.194 | 0.07972 | -0.113 | -2.436
-11 | -0.165 | 0.07182 | -0.114 | -2.302
-10.5 | -0.136 | 0.07343 | -0.11 | -1.855
-10 | -0.107 | 0.07114 | -0.109 | -1.51
-9.5 | -0.079 | 0.06323 | -0.116 | -1.247
-9 | -0.05 | 0.06091 | -0.115 | -0.824
-8.5 | -0.033 | 0.05228 | -0.134 | -0.622
-8 | 0.012 | 0.04341 | -0.152 | 0.276
-7.5 | 0.066 | 0.03547 | -0.166 | 1.851
-7 | 0.124 | 0.02902 | -0.176 | 4.278
-6.5 | 0.187 | 0.0226 | -0.187 | 8.282
-6 | 0.254 | 0.01711 | -0.197 | 14.86
-5.5 | 0.328 | 0.0118 | -0.208 | 27.794
-5 | 0.428 | 0.00422 | -0.231 | 101.317
-4.5 | 0.499 | 0.00437 | -0.231 | 114.131
-4 | 0.57 | 0.00449 | -0.231 | 126.74
-3.5 | 0.64 | 0.00464 | -0.231 | 137.905
-3 | 0.711 | 0.00483 | -0.231 | 147.132
-2.5 | 0.784 | 0.00515 | -0.231 | 152.151
-2 | 0.853 | 0.00555 | -0.231 | 153.647
-1.5 | 0.923 | 0.00605 | -0.232 | 152.614
-1 | 0.992 | 0.00762 | -0.232 | 130.216
-0.5 | 1.061 | 0.0082 | -0.232 | 129.44
0 | 1.123 | 0.00887 | -0.232 | 126.668
0.5 | 1.191 | 0.00964 | -0.232 | 123.538
1 | 1.257 | 0.00907 | -0.232 | 138.594
1.5 | 1.323 | 0.00918 | -0.231 | 144.1
2 | 1.388 | 0.00919 | -0.231 | 151.028
2.5 | 1.453 | 0.00892 | -0.231 | 162.856
3 | 1.517 | 0.01044 | -0.231 | 145.368
3.5 | 1.581 | 0.01104 | -0.231 | 143.229
4 | 1.643 | 0.01171 | -0.23 | 140.331
4.5 | 1.703 | 0.01238 | -0.23 | 137.546
5 | 1.761 | 0.01326 | -0.23 | 132.761
5.5 | 1.813 | 0.0143 | -0.229 | 126.808
6 | 1.861 | 0.01556 | -0.229 | 119.625
6.5 | 1.902 | 0.01687 | -0.228 | 112.725
7 | 1.933 | 0.01933 | -0.227 | 99.964
7.5 | 1.949 | 0.02298 | -0.226 | 84.837
8 | 1.952 | 0.02611 | -0.225 | 74.758
8.5 | 1.928 | 0.02889 | -0.224 | 66.725
9 | 1.858 | 0.03196 | -0.223 | 58.142
9.5 | 1.678 | 0.03605 | -0.221 | 46.556
10 | 1.152 | 0.04102 | -0.22 | 28.089
10.5 | 1.18 | 0.04203 | -0.219 | 28.072
11 | 1.202 | 0.04538 | -0.217 | 26.492
11.5 | 1.046 | 0.08886 | -0.115 | 11.77
12 | 1.07 | 0.09314 | -0.113 | 11.486
12.5 | 1.096 | 0.09761 | -0.116 | 11.225
13 | 1.121 | 0.10778 | -0.118 | 10.397

## 64. Re 3M Mach 0.50 (2)
BIGFOIL.COM POLAR EXPORT
Joukowsky 12.00% thick 7.00% camber
Joukowsky 12.00% thick 7.00% camber |  |  |  | Cl Max: | 1.9481 | at alpha= | 12.5 | deg
XFOIL ncrit=9 |  |  |  | L/D Max: | 186.952 | at alpha= | 2.5 | deg
Re: | 3000000 |  |  | Cd Min: | 0.23617 | at alpha= | -20 | deg
Mach: | 0.5 |  |  | Cl=0 at alpha= | -7.2325 | deg
|  |  |  | @ Cl=0.1, Cd= | 0.0094243
|  |  |  | @ Cl=0.4, Cd= | 0.0070033
|  |  |  | @ Cl=0.6, Cd= | 0.0064697
alpha (deg) | Cl | Cd | Cm | Cl/Cd
-20 | -0.3963 | 0.23617 | -0.0367 | -1.678
-19.5 | -0.3789 | 0.22862 | -0.0398 | -1.6573
-19 | -0.3639 | 0.22179 | -0.042 | -1.6407
-18.5 | -0.331 | 0.21369 | -0.0497 | -1.549
-18 | -0.3002 | 0.20392 | -0.0575 | -1.4721
-17.5 | -0.2727 | 0.1957 | -0.0635 | -1.3935
-17 | -0.2437 | 0.18704 | -0.0705 | -1.3029
-16.5 | -0.2123 | 0.17842 | -0.078 | -1.1899
-16 | -0.1763 | 0.17069 | -0.086 | -1.0329
-15.5 | -0.1418 | 0.16107 | -0.0952 | -0.88036
-15 | -0.1051 | 0.15177 | -0.1049 | -0.6925
-14.5 | -0.072 | 0.14044 | -0.116 | -0.51267
-14 | -0.0309 | 0.13215 | -0.1263 | -0.23383
-13.5 | 0.0032 | 0.12437 | -0.1345 | 0.02573
-13 | 0.0245 | 0.11719 | -0.1393 | 0.20906
-12 | 0.0539 | 0.1041 | -0.145 | 0.51777
-11 | 0.0613 | 0.08823 | -0.1521 | 0.69478
-10.5 | 0.0773 | 0.08276 | -0.1546 | 0.93403
-10 | 0.0268 | 0.06902 | -0.1626 | 0.38829
-9.5 | 0.0185 | 0.06153 | -0.167 | 0.30067
-9 | -0.0081 | 0.05285 | -0.1725 | -0.15326
-8.5 | -0.0376 | 0.04547 | -0.1757 | -0.82692
-8 | -0.0646 | 0.03676 | -0.1854 | -1.7573
-7.5 | -0.0488 | 0.01501 | -0.232 | -3.2512
-7 | 0.0424 | 0.01039 | -0.241 | 4.0808
-6.5 | 0.1265 | 0.00898 | -0.2423 | 14.0869
-6 | 0.2072 | 0.00812 | -0.2426 | 25.5172
-5.5 | 0.286 | 0.00754 | -0.2427 | 37.931
-5 | 0.3632 | 0.00714 | -0.2427 | 50.8683
-4.5 | 0.4386 | 0.00686 | -0.2426 | 63.9359
-3.5 | 0.5866 | 0.00649 | -0.2427 | 90.3852
-3 | 0.6594 | 0.00638 | -0.2428 | 103.3542
-2.5 | 0.7311 | 0.00633 | -0.2429 | 115.4976
-2 | 0.8021 | 0.00631 | -0.243 | 127.1157
-1.5 | 0.8729 | 0.00631 | -0.2431 | 138.336
-1 | 0.9432 | 0.00634 | -0.2431 | 148.7697
-0.5 | 1.0128 | 0.00642 | -0.2431 | 157.757
0 | 1.082 | 0.00651 | -0.243 | 166.2058
0.5 | 1.1504 | 0.00666 | -0.2427 | 172.7327
1 | 1.2183 | 0.00683 | -0.2422 | 178.3748
1.5 | 1.2855 | 0.00704 | -0.2415 | 182.5994
2 | 1.3518 | 0.00729 | -0.2406 | 185.4321
2.5 | 1.4171 | 0.00758 | -0.2393 | 186.9525
3 | 1.4808 | 0.00793 | -0.2377 | 186.7339
3.5 | 1.5416 | 0.00836 | -0.2353 | 184.4019
4 | 1.6005 | 0.00882 | -0.2325 | 181.4626
4.5 | 1.6485 | 0.0094 | -0.2275 | 175.3723
5 | 1.6933 | 0.01017 | -0.222 | 166.4995
5.5 | 1.7334 | 0.01121 | -0.2159 | 154.6298
6 | 1.7704 | 0.01252 | -0.2096 | 141.4058
6.5 | 1.8041 | 0.01413 | -0.2033 | 127.6787
7 | 1.8244 | 0.01623 | -0.1952 | 112.4091
7.5 | 1.8435 | 0.01915 | -0.1878 | 96.2663
8 | 1.8564 | 0.0228 | -0.1804 | 81.4211
8.5 | 1.8678 | 0.02698 | -0.1737 | 69.2291
9 | 1.8768 | 0.03179 | -0.1676 | 59.0374
9.5 | 1.8884 | 0.03688 | -0.1624 | 51.2039
10 | 1.902 | 0.04221 | -0.1578 | 45.0604
10.5 | 1.9132 | 0.04816 | -0.1538 | 39.7259
11 | 1.9255 | 0.05439 | -0.1504 | 35.4017
11.5 | 1.9359 | 0.06114 | -0.1474 | 31.6634
12 | 1.9427 | 0.06863 | -0.1451 | 28.3069
12.5 | 1.9481 | 0.07663 | -0.1432 | 25.4222
13 | 1.947 | 0.08573 | -0.1422 | 22.7108
13.5 | 1.9417 | 0.09563 | -0.142 | 20.3043
14 | 1.9297 | 0.10671 | -0.143 | 18.0836
14.5 | 1.9129 | 0.11873 | -0.1453 | 16.1113
15 | 1.8935 | 0.13141 | -0.149 | 14.4091
15.5 | 1.8726 | 0.14452 | -0.154 | 12.9574
16 | 1.8523 | 0.1579 | -0.1603 | 11.7308
16.5 | 1.8322 | 0.17152 | -0.1678 | 10.6821
17 | 1.8107 | 0.18573 | -0.1766 | 9.7491
17.5 | 1.7912 | 0.20011 | -0.1864 | 8.9511

## 65. Re 4M Mach 0.00 (1)
BIGFOIL.COM POLAR EXPORT
Joukowsky 12.00% thick 7.00% camber
Joukowsky 12.00% thick 7.00% camber |  |  |  | Cl Max: | 2.015 | at alpha= | 12.5 | deg
JavaFoil+Calcfoil stall+Eppler ext transition |  |  |  | L/D Max: | 173.738 | at alpha= | 5.5 | deg
Re: | 4000000 |  |  | Cd Min: | 0.00358 | at alpha= | -7.5 | deg
Mach: | 0 |  |  | Cl=0 at alpha= | -8.125 | deg
|  |  |  | @ Cl=0.1, Cd= | 0.0036349
|  |  |  | @ Cl=0.4, Cd= | 0.0040111
|  |  |  | @ Cl=0.6, Cd= | 0.0044515
alpha (deg) | Cl | Cd | Cm | Cl/Cd
-20 | -0.567 | 0.15609 | -0.111 | -3.633
-19.5 | -0.569 | 0.14853 | -0.112 | -3.831
-19 | -0.57 | 0.14114 | -0.113 | -4.036
-18.5 | -0.569 | 0.1334 | -0.114 | -4.262
-18 | -0.565 | 0.12634 | -0.116 | -4.475
-17.5 | -0.56 | 0.11986 | -0.117 | -4.673
-17 | -0.553 | 0.11299 | -0.118 | -4.891
-16.5 | -0.543 | 0.10689 | -0.12 | -5.078
-16 | -0.531 | 0.10018 | -0.122 | -5.298
-15.5 | -0.516 | 0.09449 | -0.123 | -5.458
-15 | -0.498 | 0.08852 | -0.125 | -5.629
-14.5 | -0.478 | 0.08261 | -0.127 | -5.789
-14 | -0.456 | 0.07656 | -0.13 | -5.95
-13.5 | -0.43 | 0.07093 | -0.132 | -6.062
-13 | -0.402 | 0.06536 | -0.135 | -6.149
-12.5 | -0.371 | 0.05996 | -0.138 | -6.189
-12 | -0.338 | 0.0543 | -0.142 | -6.224
-11.5 | -0.302 | 0.04911 | -0.145 | -6.148
-11 | -0.263 | 0.04416 | -0.148 | -5.962
-10.5 | -0.223 | 0.0388 | -0.153 | -5.743
-10 | -0.18 | 0.03319 | -0.158 | -5.436
-9.5 | -0.136 | 0.02813 | -0.162 | -4.82
-9 | -0.089 | 0.02315 | -0.167 | -3.826
-8.5 | -0.039 | 0.01802 | -0.173 | -2.174
-8 | 0.013 | 0.01244 | -0.181 | 1.056
-7.5 | 0.073 | 0.00358 | -0.199 | 20.343
-7 | 0.132 | 0.0037 | -0.199 | 35.69
-6.5 | 0.192 | 0.00373 | -0.199 | 51.516
-6 | 0.252 | 0.00377 | -0.2 | 67.023
-5.5 | 0.313 | 0.00383 | -0.2 | 81.695
-5 | 0.374 | 0.00396 | -0.2 | 94.425
-4.5 | 0.435 | 0.00408 | -0.2 | 106.618
-4 | 0.495 | 0.00417 | -0.2 | 118.836
-3.5 | 0.556 | 0.0043 | -0.2 | 129.202
-3 | 0.617 | 0.00451 | -0.2 | 136.676
-2.5 | 0.679 | 0.00475 | -0.2 | 143.049
-2 | 0.739 | 0.00508 | -0.2 | 145.546
-1.5 | 0.799 | 0.00548 | -0.201 | 145.717
-1 | 0.859 | 0.00591 | -0.201 | 145.377
-0.5 | 0.919 | 0.00701 | -0.201 | 131.072
0 | 0.975 | 0.00742 | -0.201 | 131.479
0.5 | 1.034 | 0.0079 | -0.201 | 130.857
1 | 1.093 | 0.00844 | -0.201 | 129.548
1.5 | 1.151 | 0.00855 | -0.201 | 134.673
2 | 1.209 | 0.00902 | -0.201 | 134.118
2.5 | 1.267 | 0.00867 | -0.201 | 146.242
3 | 1.325 | 0.00906 | -0.201 | 146.281
3.5 | 1.382 | 0.00897 | -0.201 | 154.148
4 | 1.439 | 0.00939 | -0.2 | 153.15
4.5 | 1.494 | 0.00935 | -0.2 | 159.837
5 | 1.549 | 0.00924 | -0.2 | 167.547
5.5 | 1.602 | 0.00922 | -0.2 | 173.738
6 | 1.653 | 0.01101 | -0.2 | 150.124
6.5 | 1.701 | 0.01127 | -0.199 | 150.957
7 | 1.748 | 0.01214 | -0.199 | 143.939
7.5 | 1.791 | 0.01325 | -0.199 | 135.183
8 | 1.831 | 0.01465 | -0.198 | 124.965
8.5 | 1.867 | 0.01614 | -0.198 | 115.659
9 | 1.9 | 0.01741 | -0.197 | 109.163
9.5 | 1.931 | 0.01849 | -0.197 | 104.399
10 | 1.956 | 0.01955 | -0.196 | 100.057
10.5 | 1.978 | 0.02067 | -0.196 | 95.689
11 | 1.995 | 0.02176 | -0.195 | 91.655
11.5 | 2.007 | 0.02293 | -0.195 | 87.537
12 | 2.014 | 0.02413 | -0.194 | 83.467
12.5 | 2.015 | 0.02542 | -0.194 | 79.281
13 | 2.011 | 0.02674 | -0.193 | 75.21
13.5 | 2.003 | 0.02825 | -0.192 | 70.882
14 | 1.989 | 0.0298 | -0.192 | 66.749
14.5 | 1.971 | 0.03152 | -0.191 | 62.528
15 | 1.948 | 0.03337 | -0.19 | 58.369
15.5 | 1.918 | 0.03539 | -0.189 | 54.212
16 | 1.885 | 0.03765 | -0.189 | 50.066
16.5 | 1.848 | 0.04003 | -0.188 | 46.162
17 | 1.808 | 0.04263 | -0.187 | 42.4
17.5 | 1.764 | 0.04572 | -0.186 | 38.591

## 66. Re 4M Mach 0.00 (2)
BIGFOIL.COM POLAR EXPORT
Joukowsky 12.00% thick 7.00% camber
Joukowsky 12.00% thick 7.00% camber |  |  |  | Cl Max: | 2.0961 | at alpha= | 19 | deg
XFOIL ncrit=9 |  |  |  | L/D Max: | 198.61 | at alpha= | 3.5 | deg
Re: | 4000000 |  |  | Cd Min: | 0.20808 | at alpha= | -20 | deg
Mach: | 0 |  |  | Cl=0 at alpha= | -7.8414 | deg
|  |  |  | @ Cl=0.1, Cd= | 0.0065796
|  |  |  | @ Cl=0.4, Cd= | 0.0057237
|  |  |  | @ Cl=0.6, Cd= | 0.0054517
alpha (deg) | Cl | Cd | Cm | Cl/Cd
-20 | -0.4052 | 0.20808 | -0.0304 | -1.9473
-19.5 | -0.3897 | 0.20273 | -0.0333 | -1.9223
-18.5 | -0.4406 | 0.16684 | -0.045 | -2.6409
-18 | -0.4841 | 0.14675 | -0.0548 | -3.2988
-17.5 | -0.491 | 0.13437 | -0.0634 | -3.6541
-17 | -0.4922 | 0.12343 | -0.0716 | -3.9877
-16.5 | -0.4993 | 0.11154 | -0.0809 | -4.4764
-16 | -0.5175 | 0.09975 | -0.0888 | -5.188
-15.5 | -0.5467 | 0.08392 | -0.1032 | -6.5145
-15 | -0.8161 | 0.01938 | -0.1867 | -42.1104
-14.5 | -0.7676 | 0.01633 | -0.1916 | -47.0055
-14 | -0.7146 | 0.01476 | -0.1938 | -48.4146
-13.5 | -0.6593 | 0.01359 | -0.1955 | -48.5136
-13 | -0.6034 | 0.01268 | -0.1967 | -47.5868
-12.5 | -0.5463 | 0.01179 | -0.1979 | -46.3359
-12 | -0.489 | 0.01081 | -0.1993 | -45.2359
-11.5 | -0.431 | 0.01012 | -0.2002 | -42.5889
-11 | -0.3728 | 0.00959 | -0.2011 | -38.8738
-10.5 | -0.3143 | 0.00909 | -0.2018 | -34.5765
-10 | -0.2552 | 0.00851 | -0.2027 | -29.9882
-9.5 | -0.1965 | 0.00813 | -0.2034 | -24.1697
-9 | -0.1372 | 0.00775 | -0.2041 | -17.7032
-8.5 | -0.078 | 0.00737 | -0.2048 | -10.5834
-8 | -0.0189 | 0.00713 | -0.2053 | -2.6508
-7.5 | 0.0407 | 0.00678 | -0.206 | 6.0029
-7 | 0.0999 | 0.00658 | -0.2066 | 15.1824
-6.5 | 0.1593 | 0.00634 | -0.2071 | 25.1262
-6 | 0.2187 | 0.00614 | -0.2077 | 35.6189
-5.5 | 0.2778 | 0.006 | -0.2082 | 46.3
-5 | 0.3371 | 0.00585 | -0.2086 | 57.6239
-4.5 | 0.3963 | 0.00573 | -0.2091 | 69.1623
-4 | 0.4553 | 0.00563 | -0.2096 | 80.8703
-3.5 | 0.5142 | 0.00555 | -0.21 | 92.6486
-3 | 0.5732 | 0.00547 | -0.2104 | 104.7898
-2.5 | 0.6319 | 0.00543 | -0.2108 | 116.372
-2 | 0.6903 | 0.00541 | -0.2111 | 127.597
-1.5 | 0.7486 | 0.00541 | -0.2114 | 138.3734
-1 | 0.8069 | 0.00542 | -0.2117 | 148.8745
-0.5 | 0.8648 | 0.00545 | -0.212 | 158.6789
0 | 0.9225 | 0.0055 | -0.2122 | 167.7273
0.5 | 0.9798 | 0.00558 | -0.2124 | 175.5914
1 | 1.0368 | 0.00569 | -0.2125 | 182.2144
1.5 | 1.0935 | 0.0058 | -0.2126 | 188.5345
2 | 1.1497 | 0.00595 | -0.2126 | 193.2269
2.5 | 1.2055 | 0.00613 | -0.2125 | 196.6558
3 | 1.2605 | 0.00636 | -0.2123 | 198.1918
3.5 | 1.3148 | 0.00662 | -0.212 | 198.6103
4 | 1.3681 | 0.00694 | -0.2116 | 197.1326
4.5 | 1.4202 | 0.00733 | -0.211 | 193.7517
5 | 1.4706 | 0.00783 | -0.2101 | 187.8161
5.5 | 1.5197 | 0.00837 | -0.209 | 181.5651
6 | 1.5675 | 0.00897 | -0.2077 | 174.7492
6.5 | 1.6105 | 0.00935 | -0.2056 | 172.246
7 | 1.6523 | 0.01025 | -0.2032 | 161.2
7.5 | 1.6914 | 0.0112 | -0.2003 | 151.0179
8 | 1.7263 | 0.01223 | -0.1967 | 141.1529
8.5 | 1.7513 | 0.01323 | -0.1912 | 132.3734
9 | 1.7773 | 0.01429 | -0.1861 | 124.3737
9.5 | 1.8022 | 0.01554 | -0.1811 | 115.9717
10 | 1.8298 | 0.01677 | -0.1769 | 109.1115
10.5 | 1.8556 | 0.01819 | -0.1726 | 102.0121
11 | 1.8812 | 0.01973 | -0.1686 | 95.3472
11.5 | 1.9057 | 0.02143 | -0.1647 | 88.9267
12 | 1.9289 | 0.02334 | -0.1609 | 82.6435
12.5 | 1.9505 | 0.02548 | -0.1572 | 76.5502
13 | 1.9724 | 0.02772 | -0.1538 | 71.1544
13.5 | 1.9923 | 0.03023 | -0.1505 | 65.9047
14 | 2.0092 | 0.03316 | -0.1472 | 60.5911
14.5 | 2.0267 | 0.03619 | -0.1444 | 56.0017
15 | 2.0411 | 0.03971 | -0.1416 | 51.4002
15.5 | 2.0549 | 0.04344 | -0.1392 | 47.3043
16 | 2.0683 | 0.04738 | -0.137 | 43.6534
16.5 | 2.076 | 0.05216 | -0.135 | 39.8006
17 | 2.0842 | 0.05708 | -0.1334 | 36.5137
17.5 | 2.0923 | 0.0622 | -0.1322 | 33.6383
18 | 2.0958 | 0.06809 | -0.1312 | 30.7799
18.5 | 2.0944 | 0.07488 | -0.1307 | 27.9701
19 | 2.0961 | 0.08138 | -0.1305 | 25.7569
19.5 | 2.0948 | 0.08846 | -0.1308 | 23.6808
20 | 2.0912 | 0.09603 | -0.1315 | 21.7765

## 67. Re 4M Mach 0.10 (1)
BIGFOIL.COM POLAR EXPORT
Joukowsky 12.00% thick 7.00% camber
Joukowsky 12.00% thick 7.00% camber |  |  |  | Cl Max: | 2.011 | at alpha= | 12 | deg
JavaFoil+Calcfoil stall+Eppler ext transition |  |  |  | L/D Max: | 172.918 | at alpha= | 5.5 | deg
Re: | 4000000 |  |  | Cd Min: | 0.00358 | at alpha= | -7.5 | deg
Mach: | 0.1 |  |  | Cl=0 at alpha= | -8.125 | deg
|  |  |  | @ Cl=0.1, Cd= | 0.003625
|  |  |  | @ Cl=0.4, Cd= | 0.0040072
|  |  |  | @ Cl=0.6, Cd= | 0.0044512
alpha (deg) | Cl | Cd | Cm | Cl/Cd
-20 | -0.532 | 0.16059 | -0.109 | -3.314
-19.5 | -0.537 | 0.15191 | -0.11 | -3.536
-19 | -0.541 | 0.14374 | -0.112 | -3.762
-18.5 | -0.542 | 0.13687 | -0.113 | -3.962
-18 | -0.542 | 0.12918 | -0.114 | -4.196
-17.5 | -0.54 | 0.12198 | -0.116 | -4.423
-17 | -0.535 | 0.11551 | -0.117 | -4.628
-16.5 | -0.527 | 0.10875 | -0.119 | -4.849
-16 | -0.518 | 0.10196 | -0.121 | -5.076
-15.5 | -0.505 | 0.09618 | -0.122 | -5.247
-15 | -0.489 | 0.0901 | -0.124 | -5.43
-14.5 | -0.471 | 0.08368 | -0.127 | -5.629
-14 | -0.45 | 0.0783 | -0.129 | -5.741
-13.5 | -0.425 | 0.07263 | -0.131 | -5.857
-13 | -0.399 | 0.06662 | -0.135 | -5.982
-12.5 | -0.369 | 0.06116 | -0.138 | -6.028
-12 | -0.336 | 0.0558 | -0.141 | -6.023
-11.5 | -0.301 | 0.05025 | -0.144 | -5.985
-11 | -0.263 | 0.04521 | -0.148 | -5.809
-10.5 | -0.222 | 0.03982 | -0.152 | -5.586
-10 | -0.18 | 0.03452 | -0.157 | -5.214
-9.5 | -0.135 | 0.02904 | -0.162 | -4.666
-9 | -0.089 | 0.02405 | -0.167 | -3.68
-8.5 | -0.039 | 0.01893 | -0.173 | -2.069
-8 | 0.013 | 0.01315 | -0.18 | 0.996
-7.5 | 0.073 | 0.00358 | -0.2 | 20.408
-7 | 0.133 | 0.00368 | -0.2 | 36.036
-6.5 | 0.193 | 0.00373 | -0.2 | 51.695
-6 | 0.254 | 0.00377 | -0.201 | 67.227
-5.5 | 0.314 | 0.00384 | -0.201 | 81.962
-5 | 0.376 | 0.00396 | -0.201 | 94.797
-4.5 | 0.437 | 0.00408 | -0.201 | 106.986
-4 | 0.498 | 0.00418 | -0.201 | 119.237
-3.5 | 0.559 | 0.00431 | -0.201 | 129.71
-3 | 0.62 | 0.00452 | -0.201 | 137.238
-2.5 | 0.682 | 0.00475 | -0.201 | 143.511
-2 | 0.743 | 0.00509 | -0.201 | 146.054
-1.5 | 0.803 | 0.00539 | -0.202 | 149.11
-1 | 0.864 | 0.00593 | -0.202 | 145.691
-0.5 | 0.924 | 0.00703 | -0.202 | 131.319
0 | 0.98 | 0.00746 | -0.202 | 131.369
0.5 | 1.039 | 0.00794 | -0.202 | 130.91
1 | 1.098 | 0.00848 | -0.202 | 129.531
1.5 | 1.157 | 0.00861 | -0.202 | 134.436
2 | 1.215 | 0.00909 | -0.202 | 133.746
2.5 | 1.274 | 0.00871 | -0.202 | 146.203
3 | 1.331 | 0.00914 | -0.202 | 145.694
3.5 | 1.389 | 0.00903 | -0.202 | 153.821
4 | 1.446 | 0.00899 | -0.201 | 160.851
4.5 | 1.502 | 0.00943 | -0.201 | 159.21
5 | 1.556 | 0.00932 | -0.201 | 166.917
5.5 | 1.609 | 0.0093 | -0.201 | 172.918
6 | 1.66 | 0.01112 | -0.201 | 149.312
6.5 | 1.709 | 0.01138 | -0.2 | 150.146
7 | 1.755 | 0.0123 | -0.2 | 142.689
7.5 | 1.798 | 0.01343 | -0.2 | 133.833
8 | 1.837 | 0.01487 | -0.199 | 123.57
8.5 | 1.873 | 0.01639 | -0.199 | 114.269
9 | 1.906 | 0.01768 | -0.198 | 107.784
9.5 | 1.936 | 0.01878 | -0.198 | 103.049
10 | 1.96 | 0.0199 | -0.197 | 98.498
10.5 | 1.98 | 0.021 | -0.197 | 94.269
11 | 1.995 | 0.02214 | -0.196 | 90.128
11.5 | 2.006 | 0.02335 | -0.196 | 85.937
12 | 2.011 | 0.02459 | -0.195 | 81.769
12.5 | 2.009 | 0.02592 | -0.195 | 77.507
13 | 2.002 | 0.02733 | -0.194 | 73.263
13.5 | 1.99 | 0.02886 | -0.193 | 68.954
14 | 1.973 | 0.03054 | -0.193 | 64.611
14.5 | 1.951 | 0.03237 | -0.192 | 60.266
15 | 1.923 | 0.03433 | -0.191 | 56.007
15.5 | 1.889 | 0.03649 | -0.19 | 51.752
16 | 1.85 | 0.0388 | -0.189 | 47.679
16.5 | 1.808 | 0.04144 | -0.188 | 43.619
17 | 1.762 | 0.04432 | -0.187 | 39.748

## 68. Re 4M Mach 0.10 (2)
BIGFOIL.COM POLAR EXPORT
Joukowsky 12.00% thick 7.00% camber
Joukowsky 12.00% thick 7.00% camber |  |  |  | Cl Max: | 2.089 | at alpha= | 18 | deg
XFOIL ncrit=9 |  |  |  | L/D Max: | 198.917 | at alpha= | 3.5 | deg
Re: | 4000000 |  |  | Cd Min: | 0.17911 | at alpha= | -18 | deg
Mach: | 0.1 |  |  | Cl=0 at alpha= | -7.8259 | deg
|  |  |  | @ Cl=0.1, Cd= | 0.0066258
|  |  |  | @ Cl=0.4, Cd= | 0.005737
|  |  |  | @ Cl=0.6, Cd= | 0.0054739
alpha (deg) | Cl | Cd | Cm | Cl/Cd
-20 | -0.2066 | 0.17772 | -0.0533 | -1.1625
-18 | -0.3608 | 0.17911 | -0.044 | -2.0144
-17.5 | -0.461 | 0.14088 | -0.0612 | -3.2723
-17 | -0.4685 | 0.12847 | -0.07 | -3.6468
-16.5 | -0.4706 | 0.11741 | -0.0785 | -4.0082
-16 | -0.4849 | 0.10613 | -0.0858 | -4.5689
-15.5 | -0.5032 | 0.09213 | -0.098 | -5.4618
-14.5 | -0.7762 | 0.01862 | -0.1903 | -41.6864
-14 | -0.725 | 0.01593 | -0.1945 | -45.5116
-13.5 | -0.6696 | 0.01435 | -0.1967 | -46.662
-13 | -0.6132 | 0.01322 | -0.1981 | -46.3843
-12.5 | -0.5553 | 0.01232 | -0.1993 | -45.0731
-12 | -0.4972 | 0.01123 | -0.2007 | -44.2743
-11.5 | -0.4384 | 0.0104 | -0.2017 | -42.1538
-11 | -0.3793 | 0.00979 | -0.2026 | -38.7436
-10.5 | -0.3201 | 0.00933 | -0.2032 | -34.3087
-10 | -0.2602 | 0.00867 | -0.2041 | -30.0115
-9.5 | -0.2006 | 0.00823 | -0.2048 | -24.3742
-9 | -0.1408 | 0.00789 | -0.2054 | -17.8454
-8.5 | -0.0807 | 0.00744 | -0.2061 | -10.8468
-8 | -0.021 | 0.00718 | -0.2066 | -2.9248
-7.5 | 0.0393 | 0.00684 | -0.2073 | 5.7456
-7 | 0.099 | 0.00663 | -0.2077 | 14.9321
-6.5 | 0.159 | 0.00638 | -0.2083 | 24.9216
-6 | 0.219 | 0.00617 | -0.2088 | 35.4943
-5.5 | 0.2785 | 0.00603 | -0.2093 | 46.1857
-5 | 0.3383 | 0.00588 | -0.2098 | 57.534
-4.5 | 0.398 | 0.00574 | -0.2102 | 69.338
-4 | 0.4575 | 0.00565 | -0.2107 | 80.9735
-3.5 | 0.5167 | 0.00557 | -0.2111 | 92.7648
-3 | 0.5762 | 0.00549 | -0.2115 | 104.9545
-2.5 | 0.6353 | 0.00545 | -0.2119 | 116.5688
-2 | 0.6942 | 0.00542 | -0.2122 | 128.0812
-1.5 | 0.7528 | 0.00543 | -0.2125 | 138.6372
-1 | 0.8114 | 0.00544 | -0.2128 | 149.1544
-0.5 | 0.8698 | 0.00547 | -0.2131 | 159.0128
0 | 0.9278 | 0.00552 | -0.2133 | 168.0797
0.5 | 0.9856 | 0.0056 | -0.2134 | 176
1 | 1.0429 | 0.00571 | -0.2135 | 182.6445
1.5 | 1.1 | 0.00583 | -0.2136 | 188.6792
2 | 1.1566 | 0.00598 | -0.2136 | 193.4114
2.5 | 1.2127 | 0.00616 | -0.2135 | 196.8669
3 | 1.268 | 0.0064 | -0.2133 | 198.125
3.5 | 1.3228 | 0.00665 | -0.213 | 198.9173
4 | 1.3763 | 0.00699 | -0.2125 | 196.8956
4.5 | 1.4287 | 0.00738 | -0.2118 | 193.5908
5 | 1.4793 | 0.00788 | -0.2108 | 187.7284
5.5 | 1.5288 | 0.00843 | -0.2097 | 181.3523
6 | 1.5765 | 0.00905 | -0.2083 | 174.1989
6.5 | 1.6196 | 0.00944 | -0.2061 | 171.5678
7 | 1.6608 | 0.01037 | -0.2034 | 160.1543
7.5 | 1.6995 | 0.01133 | -0.2004 | 150
8 | 1.731 | 0.01239 | -0.196 | 139.7094
8.5 | 1.7551 | 0.01344 | -0.1902 | 130.5878
9 | 1.7816 | 0.01455 | -0.1851 | 122.4467
9.5 | 1.8062 | 0.01588 | -0.1801 | 113.7406
10 | 1.8335 | 0.0172 | -0.1758 | 106.5988
10.5 | 1.8589 | 0.01872 | -0.1714 | 99.3002
11 | 1.8844 | 0.02036 | -0.1674 | 92.554
11.5 | 1.9091 | 0.02215 | -0.1635 | 86.1896
12 | 1.9323 | 0.02415 | -0.1596 | 80.0124
12.5 | 1.9538 | 0.02641 | -0.1559 | 73.9796
13 | 1.9737 | 0.02892 | -0.1524 | 68.2469
13.5 | 1.9938 | 0.03156 | -0.1491 | 63.1749
14 | 2.0099 | 0.03471 | -0.1459 | 57.9055
14.5 | 2.0282 | 0.03785 | -0.1431 | 53.5852
15 | 2.0406 | 0.04174 | -0.1403 | 48.8884
15.5 | 2.0548 | 0.04561 | -0.138 | 45.0515
16 | 2.0662 | 0.04997 | -0.1359 | 41.3488
16.5 | 2.0728 | 0.05509 | -0.134 | 37.6257
17 | 2.082 | 0.06012 | -0.1326 | 34.6307
17.5 | 2.0878 | 0.06577 | -0.1315 | 31.744
18 | 2.089 | 0.07218 | -0.1307 | 28.9415
18.5 | 2.0877 | 0.07921 | -0.1304 | 26.3565
19 | 2.089 | 0.08595 | -0.1305 | 24.3048
19.5 | 2.0856 | 0.09359 | -0.131 | 22.2844
20 | 2.0801 | 0.10166 | -0.132 | 20.4613

## 69. Re 4M Mach 0.25 (1)
BIGFOIL.COM POLAR EXPORT
Joukowsky 12.00% thick 7.00% camber
Joukowsky 12.00% thick 7.00% camber |  |  |  | Cl Max: | 1.989 | at alpha= | 11 | deg
JavaFoil+Calcfoil stall+Eppler ext transition |  |  |  | L/D Max: | 163.97 | at alpha= | 4.5 | deg
Re: | 4000000 |  |  | Cd Min: | 0.00366 | at alpha= | -7 | deg
Mach: | 0.25 |  |  | Cl=0 at alpha= | -8.125 | deg
|  |  |  | @ Cl=0.1, Cd= | 0.0087484
|  |  |  | @ Cl=0.4, Cd= | 0.0039805
|  |  |  | @ Cl=0.6, Cd= | 0.0044267
alpha (deg) | Cl | Cd | Cm | Cl/Cd
-20 | -0.183 | 0.19422 | -0.1 | -0.941
-19.5 | -0.229 | 0.18506 | -0.099 | -1.24
-19 | -0.267 | 0.178 | -0.099 | -1.502
-18.5 | -0.3 | 0.16704 | -0.101 | -1.798
-18 | -0.329 | 0.15446 | -0.102 | -2.129
-17.5 | -0.353 | 0.14555 | -0.104 | -2.428
-17 | -0.374 | 0.13417 | -0.107 | -2.786
-16.5 | -0.39 | 0.12526 | -0.109 | -3.113
-16 | -0.401 | 0.11731 | -0.111 | -3.422
-15.5 | -0.408 | 0.10939 | -0.114 | -3.734
-15 | -0.411 | 0.10176 | -0.116 | -4.034
-14.5 | -0.408 | 0.09482 | -0.119 | -4.299
-14 | -0.4 | 0.08828 | -0.122 | -4.528
-13.5 | -0.387 | 0.08151 | -0.125 | -4.75
-13 | -0.37 | 0.07538 | -0.128 | -4.904
-12.5 | -0.348 | 0.06875 | -0.132 | -5.061
-12 | -0.322 | 0.06302 | -0.136 | -5.102
-11.5 | -0.291 | 0.05713 | -0.14 | -5.092
-11 | -0.256 | 0.05162 | -0.144 | -4.964
-10.5 | -0.218 | 0.04605 | -0.148 | -4.744
-10 | -0.178 | 0.0405 | -0.153 | -4.389
-9.5 | -0.134 | 0.03504 | -0.159 | -3.83
-9 | -0.088 | 0.02943 | -0.164 | -2.991
-8.5 | -0.039 | 0.02415 | -0.17 | -1.614
-8 | 0.013 | 0.01893 | -0.177 | 0.686
-7.5 | 0.069 | 0.01313 | -0.185 | 5.22
-7 | 0.136 | 0.00366 | -0.206 | 37.087
-6.5 | 0.198 | 0.00376 | -0.206 | 52.544
-6 | 0.26 | 0.00382 | -0.206 | 68.079
-5.5 | 0.323 | 0.00386 | -0.206 | 83.475
-5 | 0.385 | 0.00394 | -0.206 | 97.9
-4.5 | 0.448 | 0.00411 | -0.207 | 109.009
-4 | 0.511 | 0.00422 | -0.207 | 121.188
-3.5 | 0.574 | 0.00434 | -0.207 | 132.368
-3 | 0.637 | 0.00455 | -0.207 | 140.046
-2.5 | 0.701 | 0.00484 | -0.207 | 144.965
-2 | 0.763 | 0.00514 | -0.207 | 148.553
-1.5 | 0.825 | 0.00554 | -0.207 | 148.964
-1 | 0.887 | 0.00601 | -0.207 | 147.558
-0.5 | 0.949 | 0.0072 | -0.207 | 131.913
0 | 1.007 | 0.00766 | -0.207 | 131.457
0.5 | 1.068 | 0.00818 | -0.207 | 130.532
1 | 1.128 | 0.00878 | -0.207 | 128.521
1.5 | 1.188 | 0.00889 | -0.207 | 133.588
2 | 1.248 | 0.00895 | -0.207 | 139.411
2.5 | 1.308 | 0.00904 | -0.207 | 144.652
3 | 1.367 | 0.00898 | -0.207 | 152.243
3.5 | 1.425 | 0.00895 | -0.207 | 159.198
4 | 1.483 | 0.00938 | -0.207 | 158.198
4.5 | 1.54 | 0.00939 | -0.207 | 163.97
5 | 1.596 | 0.01046 | -0.207 | 152.511
5.5 | 1.649 | 0.01107 | -0.206 | 148.918
6 | 1.7 | 0.01175 | -0.206 | 144.682
6.5 | 1.749 | 0.01214 | -0.206 | 144.046
7 | 1.794 | 0.01322 | -0.205 | 135.726
7.5 | 1.835 | 0.01459 | -0.205 | 125.804
8 | 1.872 | 0.0163 | -0.204 | 114.833
8.5 | 1.905 | 0.01792 | -0.204 | 106.285
9 | 1.933 | 0.01924 | -0.203 | 100.486
9.5 | 1.957 | 0.02047 | -0.203 | 95.636
10 | 1.974 | 0.02173 | -0.202 | 90.861
10.5 | 1.985 | 0.02305 | -0.202 | 86.111
11 | 1.989 | 0.02446 | -0.201 | 81.282
11.5 | 1.985 | 0.02591 | -0.2 | 76.619
12 | 1.973 | 0.02749 | -0.2 | 71.76
12.5 | 1.951 | 0.02921 | -0.199 | 66.772
13 | 1.92 | 0.03104 | -0.198 | 61.857
13.5 | 1.881 | 0.0332 | -0.197 | 56.667
14 | 1.834 | 0.03546 | -0.196 | 51.713
14.5 | 1.778 | 0.03813 | -0.195 | 46.62
15 | 1.712 | 0.04099 | -0.194 | 41.771
15.5 | 1.636 | 0.04442 | -0.193 | 36.831
16 | 1.552 | 0.04842 | -0.191 | 32.047

## 70. Re 4M Mach 0.25 (2)
BIGFOIL.COM POLAR EXPORT
Joukowsky 12.00% thick 7.00% camber
Joukowsky 12.00% thick 7.00% camber |  |  |  | Cl Max: | 2.0584 | at alpha= | 17 | deg
XFOIL ncrit=9 |  |  |  | L/D Max: | 199.227 | at alpha= | 3.5 | deg
Re: | 4000000 |  |  | Cd Min: | 0.18067 | at alpha= | -17.5 | deg
Mach: | 0.25 |  |  | Cl=0 at alpha= | -7.7362 | deg
|  |  |  | @ Cl=0.1, Cd= | 0.0068256
|  |  |  | @ Cl=0.4, Cd= | 0.0058759
|  |  |  | @ Cl=0.6, Cd= | 0.0055926
alpha (deg) | Cl | Cd | Cm | Cl/Cd
-17.5 | -0.3078 | 0.18067 | -0.0523 | -1.7037
-17 | -0.2956 | 0.16903 | -0.0592 | -1.7488
-16.5 | -0.2749 | 0.16327 | -0.0628 | -1.6837
-15.5 | -0.3663 | 0.11783 | -0.0874 | -3.1087
-15 | -0.3645 | 0.10628 | -0.0979 | -3.4296
-14.5 | -0.3591 | 0.09456 | -0.1102 | -3.7976
-14 | -0.3463 | 0.08204 | -0.1264 | -4.2211
-13.5 | -0.3392 | 0.06727 | -0.148 | -5.0424
-13 | -0.3869 | 0.05474 | -0.1584 | -7.068
-12.5 | -0.6046 | 0.01804 | -0.2014 | -33.5144
-12 | -0.5447 | 0.01483 | -0.2064 | -36.7296
-11 | -0.4182 | 0.01159 | -0.2101 | -36.0828
-10.5 | -0.3541 | 0.01054 | -0.2111 | -33.5958
-10 | -0.2898 | 0.00978 | -0.2117 | -29.6319
-9.5 | -0.2255 | 0.00907 | -0.2123 | -24.8622
-9 | -0.1614 | 0.00845 | -0.2128 | -19.1006
-8.5 | -0.0973 | 0.008 | -0.2132 | -12.1625
-8 | -0.0335 | 0.00753 | -0.2137 | -4.4489
-7.5 | 0.03 | 0.00721 | -0.214 | 4.1609
-7 | 0.0936 | 0.00685 | -0.2145 | 13.6642
-6.5 | 0.1566 | 0.00661 | -0.2148 | 23.6914
-6 | 0.2196 | 0.00637 | -0.2152 | 34.4741
-5.5 | 0.2824 | 0.00616 | -0.2156 | 45.8442
-5 | 0.3448 | 0.006 | -0.216 | 57.4667
-4.5 | 0.4071 | 0.00586 | -0.2164 | 69.471
-4 | 0.4693 | 0.00573 | -0.2168 | 81.9023
-3.5 | 0.531 | 0.00565 | -0.2171 | 93.9823
-3 | 0.5924 | 0.0056 | -0.2174 | 105.7857
-2.5 | 0.654 | 0.00554 | -0.2178 | 118.0505
-2 | 0.7152 | 0.00552 | -0.2181 | 129.5652
-1.5 | 0.7761 | 0.00552 | -0.2184 | 140.5978
-1 | 0.8367 | 0.00554 | -0.2187 | 151.0289
-0.5 | 0.897 | 0.00559 | -0.2189 | 160.4651
0 | 0.9571 | 0.00566 | -0.219 | 169.0989
0.5 | 1.017 | 0.00574 | -0.2192 | 177.1777
1 | 1.0765 | 0.00585 | -0.2192 | 184.0171
1.5 | 1.1356 | 0.00599 | -0.2192 | 189.5826
2 | 1.1942 | 0.00616 | -0.2191 | 193.8636
2.5 | 1.2522 | 0.00636 | -0.2189 | 196.8868
3 | 1.3099 | 0.00658 | -0.2186 | 199.0729
3.5 | 1.3667 | 0.00686 | -0.2181 | 199.2274
4 | 1.4221 | 0.00721 | -0.2174 | 197.2399
4.5 | 1.4758 | 0.00765 | -0.2164 | 192.915
5 | 1.528 | 0.00817 | -0.215 | 187.0257
5.5 | 1.578 | 0.00878 | -0.2133 | 179.7267
6 | 1.6249 | 0.00952 | -0.2111 | 170.6828
6.5 | 1.6674 | 0.00996 | -0.2081 | 167.4096
7 | 1.7056 | 0.01099 | -0.2042 | 155.1956
7.5 | 1.7308 | 0.01209 | -0.1978 | 143.1596
8 | 1.7539 | 0.01339 | -0.1914 | 130.9858
8.5 | 1.7784 | 0.01481 | -0.1856 | 120.081
9 | 1.8027 | 0.01641 | -0.1801 | 109.8537
9.5 | 1.829 | 0.01807 | -0.1752 | 101.2175
10 | 1.8529 | 0.02001 | -0.1703 | 92.5987
10.5 | 1.8776 | 0.02205 | -0.1657 | 85.1519
11 | 1.9017 | 0.02429 | -0.1615 | 78.2915
11.5 | 1.9246 | 0.02678 | -0.1574 | 71.8671
12 | 1.9449 | 0.02963 | -0.1534 | 65.6396
12.5 | 1.9649 | 0.0327 | -0.1497 | 60.0887
13 | 1.9846 | 0.036 | -0.1463 | 55.1278
13.5 | 2.0001 | 0.0399 | -0.1431 | 50.1278
14 | 2.0161 | 0.04397 | -0.1403 | 45.8517
14.5 | 2.028 | 0.04869 | -0.1376 | 41.6513
15 | 2.0401 | 0.05361 | -0.1354 | 38.0545
15.5 | 2.0466 | 0.05939 | -0.1335 | 34.4603
16 | 2.0541 | 0.06532 | -0.1321 | 31.4467
16.5 | 2.0579 | 0.07195 | -0.1311 | 28.6018
17 | 2.0584 | 0.07923 | -0.1305 | 25.9801
17.5 | 2.0545 | 0.08736 | -0.1305 | 23.5176
18 | 2.053 | 0.09529 | -0.131 | 21.5448
18.5 | 2.0468 | 0.1041 | -0.1321 | 19.6619
19 | 2.0386 | 0.11329 | -0.1338 | 17.9945
19.5 | 2.0263 | 0.12326 | -0.1363 | 16.4392
20 | 2.0161 | 0.1329 | -0.1394 | 15.1701

## 71. Re 4M Mach 0.50 (1)
BIGFOIL.COM POLAR EXPORT
Joukowsky 12.00% thick 7.00% camber
Joukowsky 12.00% thick 7.00% camber |  |  |  | Cl Max: | 1.955 | at alpha= | 8 | deg
JavaFoil+Calcfoil stall+Eppler ext transition |  |  |  | L/D Max: | 165.961 | at alpha= | 2.5 | deg
Re: | 4000000 |  |  | Cd Min: | 0.00411 | at alpha= | -5 | deg
Mach: | 0.5 |  |  | Cl=0 at alpha= | -8.1333 | deg
|  |  |  | @ Cl=0.1, Cd= | 0.029697
|  |  |  | @ Cl=0.4, Cd= | 0.0058653
|  |  |  | @ Cl=0.6, Cd= | 0.0044443
alpha (deg) | Cl | Cd | Cm | Cl/Cd
-20 | -0.702 | 0.16285 | -0.129 | -4.312
-19.5 | -0.672 | 0.15591 | -0.13 | -4.31
-19 | -0.642 | 0.15213 | -0.129 | -4.217
-18.5 | -0.611 | 0.14721 | -0.127 | -4.149
-18 | -0.581 | 0.1451 | -0.127 | -4.002
-17.5 | -0.551 | 0.1408 | -0.127 | -3.912
-17 | -0.52 | 0.12947 | -0.125 | -4.017
-16.5 | -0.49 | 0.11771 | -0.125 | -4.166
-16 | -0.461 | 0.10816 | -0.126 | -4.26
-15.5 | -0.43 | 0.11359 | -0.122 | -3.787
-15 | -0.401 | 0.10332 | -0.123 | -3.878
-14.5 | -0.371 | 0.09595 | -0.124 | -3.869
-14 | -0.341 | 0.09957 | -0.12 | -3.426
-13.5 | -0.312 | 0.08988 | -0.121 | -3.47
-13 | -0.282 | 0.09593 | -0.117 | -2.939
-12.5 | -0.253 | 0.08428 | -0.119 | -3.001
-12 | -0.224 | 0.07631 | -0.123 | -2.938
-11.5 | -0.194 | 0.07764 | -0.114 | -2.503
-11 | -0.166 | 0.06931 | -0.124 | -2.394
-10.5 | -0.136 | 0.07107 | -0.114 | -1.919
-10 | -0.108 | 0.06827 | -0.113 | -1.575
-9.5 | -0.079 | 0.06127 | -0.122 | -1.291
-9 | -0.05 | 0.0592 | -0.121 | -0.849
-8.5 | -0.033 | 0.05055 | -0.139 | -0.645
-8 | 0.012 | 0.04157 | -0.156 | 0.29
-7.5 | 0.066 | 0.03346 | -0.17 | 1.973
-7 | 0.125 | 0.02693 | -0.18 | 4.643
-6.5 | 0.189 | 0.0206 | -0.191 | 9.16
-6 | 0.257 | 0.01513 | -0.201 | 16.987
-5.5 | 0.335 | 0.00994 | -0.214 | 33.669
-5 | 0.428 | 0.00411 | -0.231 | 104.149
-4.5 | 0.499 | 0.00426 | -0.231 | 117.151
-4 | 0.57 | 0.00438 | -0.231 | 130.038
-3.5 | 0.64 | 0.00453 | -0.231 | 141.398
-3 | 0.711 | 0.00472 | -0.231 | 150.62
-2.5 | 0.784 | 0.00504 | -0.231 | 155.527
-2 | 0.853 | 0.00544 | -0.231 | 156.983
-1.5 | 0.923 | 0.00593 | -0.232 | 155.7
-1 | 0.992 | 0.00747 | -0.232 | 132.807
-0.5 | 1.061 | 0.00804 | -0.232 | 132.011
0 | 1.123 | 0.00868 | -0.232 | 129.376
0.5 | 1.191 | 0.00945 | -0.232 | 126.022
1 | 1.257 | 0.00933 | -0.232 | 134.724
1.5 | 1.323 | 0.009 | -0.231 | 147.038
2 | 1.389 | 0.00905 | -0.231 | 153.535
2.5 | 1.454 | 0.00876 | -0.231 | 165.961
3 | 1.518 | 0.01029 | -0.231 | 147.479
3.5 | 1.581 | 0.0109 | -0.231 | 145.148
4 | 1.644 | 0.01158 | -0.23 | 142
4.5 | 1.704 | 0.01226 | -0.23 | 138.971
5 | 1.761 | 0.01313 | -0.23 | 134.137
5.5 | 1.814 | 0.01421 | -0.229 | 127.658
6 | 1.862 | 0.01552 | -0.229 | 119.937
6.5 | 1.903 | 0.01725 | -0.228 | 110.266
7 | 1.933 | 0.01946 | -0.227 | 99.373
7.5 | 1.952 | 0.02242 | -0.226 | 87.065
8 | 1.955 | 0.02487 | -0.225 | 78.623
8.5 | 1.932 | 0.0274 | -0.224 | 70.504
9 | 1.862 | 0.03026 | -0.223 | 61.537
9.5 | 1.682 | 0.03415 | -0.222 | 49.26
10 | 1.155 | 0.03877 | -0.22 | 29.8
10.5 | 1.183 | 0.03981 | -0.22 | 29.715
11 | 1.207 | 0.04285 | -0.218 | 28.163
11.5 | 1.229 | 0.04576 | -0.217 | 26.867
12 | 1.251 | 0.0488 | -0.215 | 25.644
12.5 | 1.264 | 0.05291 | -0.211 | 23.891
13 | 1.28 | 0.05737 | -0.208 | 22.314

## 72. Re 4M Mach 0.50 (2)
BIGFOIL.COM POLAR EXPORT
Joukowsky 12.00% thick 7.00% camber
Joukowsky 12.00% thick 7.00% camber |  |  |  | Cl Max: | 1.9897 | at alpha= | 13 | deg
XFOIL ncrit=9 |  |  |  | L/D Max: | 196.552 | at alpha= | 2.5 | deg
Re: | 4000000 |  |  | Cd Min: | 0.23507 | at alpha= | -20 | deg
Mach: | 0.5 |  |  | Cl=0 at alpha= | -7.277 | deg
|  |  |  | @ Cl=0.1, Cd= | 0.0084826
|  |  |  | @ Cl=0.4, Cd= | 0.0065951
|  |  |  | @ Cl=0.6, Cd= | 0.0061271
alpha (deg) | Cl | Cd | Cm | Cl/Cd
-20 | -0.3987 | 0.23507 | -0.0364 | -1.6961
-19.5 | -0.3818 | 0.22812 | -0.0393 | -1.6737
-19 | -0.3562 | 0.21943 | -0.0453 | -1.6233
-18.5 | -0.3269 | 0.2092 | -0.053 | -1.5626
-18 | -0.2994 | 0.20061 | -0.0595 | -1.4924
-17.5 | -0.2697 | 0.193 | -0.0659 | -1.3974
-17 | -0.2349 | 0.18525 | -0.0738 | -1.268
-16.5 | -0.2031 | 0.17587 | -0.082 | -1.1548
-16 | -0.1703 | 0.16528 | -0.0916 | -1.0304
-15.5 | -0.1347 | 0.1559 | -0.1014 | -0.86402
-15 | -0.0886 | 0.14721 | -0.113 | -0.60186
-14.5 | -0.0494 | 0.13789 | -0.1238 | -0.35826
-14 | -0.0241 | 0.12784 | -0.1326 | -0.18852
-13.5 | -0.0027 | 0.12121 | -0.1369 | -0.022275
-13 | 0.0171 | 0.1155 | -0.1397 | 0.14805
-12.5 | 0.0227 | 0.10724 | -0.1432 | 0.21167
-12 | 0.0336 | 0.10037 | -0.1463 | 0.33476
-11.5 | 0.0415 | 0.09316 | -0.1498 | 0.44547
-11 | 0.0205 | 0.08218 | -0.1557 | 0.24945
-10.5 | 0.0144 | 0.07408 | -0.1604 | 0.19438
-10 | -0.0109 | 0.06442 | -0.1668 | -0.1692
-9.5 | -0.0256 | 0.05665 | -0.1718 | -0.4519
-9 | -0.0571 | 0.04827 | -0.1772 | -1.1829
-8.5 | -0.0904 | 0.04093 | -0.1817 | -2.2086
-8 | -0.1086 | 0.02808 | -0.2046 | -3.8675
-7.5 | -0.0392 | 0.01144 | -0.2408 | -3.4266
-7 | 0.0487 | 0.00912 | -0.2437 | 5.3399
-6.5 | 0.1316 | 0.00809 | -0.244 | 16.267
-5.5 | 0.2902 | 0.00704 | -0.2437 | 41.2216
-5 | 0.3671 | 0.0067 | -0.2436 | 54.791
-4.5 | 0.4424 | 0.00646 | -0.2435 | 68.483
-4 | 0.5169 | 0.00628 | -0.2435 | 82.3089
-3.5 | 0.5906 | 0.00614 | -0.2436 | 96.1889
-3 | 0.6634 | 0.00604 | -0.2437 | 109.8344
-2.5 | 0.7354 | 0.00599 | -0.2438 | 122.7713
-2 | 0.8066 | 0.00599 | -0.2439 | 134.6578
-1.5 | 0.8776 | 0.00599 | -0.244 | 146.5109
-1 | 0.9481 | 0.00602 | -0.2441 | 157.4917
-0.5 | 1.0181 | 0.00609 | -0.2442 | 167.1757
0 | 1.0874 | 0.0062 | -0.244 | 175.3871
0.5 | 1.1562 | 0.00635 | -0.2438 | 182.0787
1 | 1.2245 | 0.00651 | -0.2434 | 188.0952
1.5 | 1.2922 | 0.00672 | -0.2428 | 192.2917
2 | 1.3591 | 0.00696 | -0.242 | 195.273
2.5 | 1.425 | 0.00725 | -0.2408 | 196.5517
3 | 1.4892 | 0.00759 | -0.2393 | 196.2055
3.5 | 1.5512 | 0.00801 | -0.2371 | 193.6579
4 | 1.6113 | 0.00847 | -0.2345 | 190.2361
4.5 | 1.6611 | 0.00908 | -0.2298 | 182.9405
6 | 1.7766 | 0.01225 | -0.2105 | 145.0286
6.5 | 1.8072 | 0.01397 | -0.2035 | 129.3629
7 | 1.8316 | 0.01585 | -0.1962 | 115.5584
7.5 | 1.8512 | 0.01869 | -0.1887 | 99.0476
8.5 | 1.8794 | 0.02618 | -0.1747 | 71.7876
9 | 1.8946 | 0.0305 | -0.1688 | 62.118
9.5 | 1.9092 | 0.03527 | -0.1635 | 54.131
10 | 1.9268 | 0.04019 | -0.1589 | 47.9423
10.5 | 1.9427 | 0.04562 | -0.1547 | 42.5844
11 | 1.9575 | 0.05149 | -0.151 | 38.0171
11.5 | 1.9707 | 0.05788 | -0.1477 | 34.048
12 | 1.9821 | 0.06475 | -0.1449 | 30.6116
12.5 | 1.9893 | 0.07244 | -0.1427 | 27.4613
13 | 1.9897 | 0.08122 | -0.1412 | 24.4977
13.5 | 1.9863 | 0.09078 | -0.1405 | 21.8804
14 | 1.9754 | 0.10163 | -0.1409 | 19.4372
14.5 | 1.9565 | 0.11377 | -0.1428 | 17.197
15 | 1.9333 | 0.12683 | -0.1462 | 15.2432
15.5 | 1.9077 | 0.14044 | -0.1512 | 13.5837
16 | 1.8834 | 0.15426 | -0.1575 | 12.2093
16.5 | 1.8607 | 0.16814 | -0.1649 | 11.0664
17 | 1.838 | 0.18237 | -0.1736 | 10.0784
17.5 | 1.8176 | 0.1967 | -0.1832 | 9.2405
18 | 1.797 | 0.2115 | -0.1939 | 8.4965

## 73. Re 5M Mach 0.00 (1)
BIGFOIL.COM POLAR EXPORT
Joukowsky 12.00% thick 7.00% camber
Joukowsky 12.00% thick 7.00% camber |  |  |  | Cl Max: | 2.018 | at alpha= | 12.5 | deg
JavaFoil+Calcfoil stall+Eppler ext transition |  |  |  | L/D Max: | 168.144 | at alpha= | 5 | deg
Re: | 5000000 |  |  | Cd Min: | 0.00351 | at alpha= | -7.5 | deg
Mach: | 0 |  |  | Cl=0 at alpha= | -8.1226 | deg
|  |  |  | @ Cl=0.1, Cd= | 0.0035649
|  |  |  | @ Cl=0.4, Cd= | 0.0039412
|  |  |  | @ Cl=0.6, Cd= | 0.0043987
alpha (deg) | Cl | Cd | Cm | Cl/Cd
-20 | -0.568 | 0.15316 | -0.112 | -3.706
-19.5 | -0.57 | 0.14618 | -0.113 | -3.898
-19 | -0.57 | 0.13845 | -0.115 | -4.12
-18.5 | -0.569 | 0.13089 | -0.116 | -4.349
-18 | -0.566 | 0.12385 | -0.118 | -4.572
-17.5 | -0.561 | 0.11753 | -0.119 | -4.772
-17 | -0.554 | 0.11066 | -0.12 | -5.002
-16.5 | -0.544 | 0.10464 | -0.122 | -5.196
-16 | -0.532 | 0.09795 | -0.124 | -5.428
-15.5 | -0.517 | 0.09237 | -0.125 | -5.594
-15 | -0.499 | 0.08636 | -0.127 | -5.782
-14.5 | -0.479 | 0.0805 | -0.129 | -5.954
-14 | -0.457 | 0.07444 | -0.132 | -6.135
-13.5 | -0.431 | 0.06882 | -0.135 | -6.265
-13 | -0.403 | 0.06325 | -0.137 | -6.373
-12.5 | -0.372 | 0.05784 | -0.14 | -6.437
-12 | -0.339 | 0.05216 | -0.144 | -6.504
-11.5 | -0.303 | 0.04696 | -0.147 | -6.455
-11 | -0.265 | 0.042 | -0.151 | -6.298
-10.5 | -0.224 | 0.03662 | -0.155 | -6.117
-10 | -0.181 | 0.03104 | -0.16 | -5.847
-9.5 | -0.137 | 0.02599 | -0.165 | -5.252
-9 | -0.089 | 0.02102 | -0.17 | -4.247
-8.5 | -0.04 | 0.01582 | -0.176 | -2.503
-8 | 0.013 | 0.01045 | -0.186 | 1.281
-7.5 | 0.073 | 0.00351 | -0.199 | 20.758
-7 | 0.132 | 0.00363 | -0.199 | 36.416
-6.5 | 0.192 | 0.00366 | -0.199 | 52.527
-6 | 0.252 | 0.0037 | -0.2 | 68.275
-5.5 | 0.313 | 0.00376 | -0.2 | 83.134
-5 | 0.374 | 0.00389 | -0.2 | 96.055
-4.5 | 0.435 | 0.00401 | -0.2 | 108.412
-4 | 0.495 | 0.00411 | -0.2 | 120.674
-3.5 | 0.556 | 0.00424 | -0.2 | 131.064
-3 | 0.617 | 0.00446 | -0.2 | 138.353
-2.5 | 0.679 | 0.0047 | -0.2 | 144.606
-2 | 0.739 | 0.00503 | -0.2 | 146.972
-1.5 | 0.799 | 0.00543 | -0.201 | 147.148
-1 | 0.859 | 0.00586 | -0.201 | 146.594
-0.5 | 0.919 | 0.00695 | -0.201 | 132.181
0 | 0.975 | 0.00736 | -0.201 | 132.451
0.5 | 1.034 | 0.00785 | -0.201 | 131.753
1 | 1.093 | 0.00837 | -0.201 | 130.571
1.5 | 1.151 | 0.00849 | -0.201 | 135.577
2 | 1.209 | 0.00898 | -0.201 | 134.732
2.5 | 1.267 | 0.00859 | -0.201 | 147.49
3 | 1.325 | 0.00901 | -0.201 | 147.134
3.5 | 1.382 | 0.00893 | -0.201 | 154.851
4 | 1.439 | 0.00935 | -0.2 | 153.946
4.5 | 1.495 | 0.0093 | -0.2 | 160.712
5 | 1.549 | 0.00921 | -0.2 | 168.144
5.5 | 1.602 | 0.00971 | -0.2 | 165.06
6 | 1.653 | 0.01103 | -0.2 | 149.899
6.5 | 1.702 | 0.01174 | -0.2 | 144.895
7 | 1.748 | 0.01219 | -0.199 | 143.437
7.5 | 1.791 | 0.01332 | -0.199 | 134.47
8 | 1.832 | 0.01462 | -0.198 | 125.261
8.5 | 1.868 | 0.01587 | -0.198 | 117.77
9 | 1.902 | 0.01693 | -0.198 | 112.376
9.5 | 1.933 | 0.01791 | -0.197 | 107.931
10 | 1.959 | 0.01885 | -0.197 | 103.887
10.5 | 1.98 | 0.01986 | -0.196 | 99.693
11 | 1.997 | 0.02087 | -0.196 | 95.693
11.5 | 2.01 | 0.02197 | -0.195 | 91.503
12 | 2.017 | 0.02313 | -0.195 | 87.215
12.5 | 2.018 | 0.02434 | -0.194 | 82.912
13 | 2.015 | 0.0256 | -0.193 | 78.691
13.5 | 2.006 | 0.02703 | -0.193 | 74.204
14 | 1.993 | 0.0285 | -0.192 | 69.927
14.5 | 1.975 | 0.03012 | -0.191 | 65.554
15 | 1.952 | 0.03189 | -0.191 | 61.201
15.5 | 1.922 | 0.03379 | -0.19 | 56.896
16 | 1.889 | 0.0359 | -0.189 | 52.617
16.5 | 1.852 | 0.03813 | -0.188 | 48.568
17 | 1.812 | 0.04062 | -0.187 | 44.613
17.5 | 1.769 | 0.04349 | -0.186 | 40.672

## 74. Re 5M Mach 0.00 (2)
BIGFOIL.COM POLAR EXPORT
Joukowsky 12.00% thick 7.00% camber
Joukowsky 12.00% thick 7.00% camber |  |  |  | Cl Max: | 2.1298 | at alpha= | 19 | deg
XFOIL ncrit=9 |  |  |  | L/D Max: | 202.212 | at alpha= | 3.5 | deg
Re: | 5000000 |  |  | Cd Min: | 0.17218 | at alpha= | -20 | deg
Mach: | 0 |  |  | Cl=0 at alpha= | -7.8516 | deg
|  |  |  | @ Cl=0.1, Cd= | 0.0062939
|  |  |  | @ Cl=0.4, Cd= | 0.0055068
|  |  |  | @ Cl=0.6, Cd= | 0.0052714
alpha (deg) | Cl | Cd | Cm | Cl/Cd
-20 | -0.2224 | 0.17218 | -0.0544 | -1.2917
-19.5 | -0.2043 | 0.16808 | -0.0589 | -1.2155
-19 | -0.4968 | 0.1608 | -0.0473 | -3.0896
-18.5 | -0.5066 | 0.15048 | -0.0523 | -3.3666
-18 | -0.5074 | 0.13945 | -0.0602 | -3.6386
-17.5 | -0.5085 | 0.12867 | -0.0682 | -3.952
-17 | -0.5025 | 0.11936 | -0.0757 | -4.21
-16.5 | -0.5094 | 0.10943 | -0.0821 | -4.655
-16 | -0.5412 | 0.09362 | -0.095 | -5.7808
-15 | -0.8221 | 0.0169 | -0.1907 | -48.645
-14 | -0.7164 | 0.01343 | -0.1955 | -53.3433
-13.5 | -0.6607 | 0.01239 | -0.1969 | -53.3253
-13 | -0.6039 | 0.01157 | -0.198 | -52.1953
-12.5 | -0.5466 | 0.0109 | -0.1989 | -50.1468
-12 | -0.4888 | 0.01028 | -0.1998 | -47.5486
-11.5 | -0.4305 | 0.00951 | -0.2009 | -45.2681
-11 | -0.3722 | 0.00898 | -0.2017 | -41.4477
-10.5 | -0.3134 | 0.00855 | -0.2024 | -36.655
-10 | -0.2545 | 0.00811 | -0.2032 | -31.381
-9.5 | -0.1954 | 0.00767 | -0.2039 | -25.4759
-9 | -0.1362 | 0.00737 | -0.2045 | -18.4803
-8.5 | -0.077 | 0.00704 | -0.2052 | -10.9375
-8 | -0.0176 | 0.00675 | -0.2058 | -2.6074
-7.5 | 0.0417 | 0.0065 | -0.2064 | 6.4154
-7 | 0.1011 | 0.00629 | -0.2069 | 16.0731
-6.5 | 0.1606 | 0.00607 | -0.2075 | 26.458
-6 | 0.2198 | 0.00592 | -0.208 | 37.1284
-5.5 | 0.2791 | 0.00577 | -0.2085 | 48.3709
-5 | 0.3385 | 0.00562 | -0.209 | 60.2313
-4.5 | 0.3976 | 0.00551 | -0.2095 | 72.1597
-4 | 0.4566 | 0.00543 | -0.2099 | 84.0884
-3.5 | 0.5158 | 0.00534 | -0.2103 | 96.5918
-3 | 0.5746 | 0.00528 | -0.2107 | 108.8258
-2.5 | 0.6333 | 0.00526 | -0.2111 | 120.3992
-2 | 0.6917 | 0.00526 | -0.2114 | 131.5019
-1.5 | 0.7501 | 0.00525 | -0.2118 | 142.8762
-1 | 0.8084 | 0.00526 | -0.2121 | 153.6882
-0.5 | 0.8664 | 0.00529 | -0.2124 | 163.7807
0 | 0.9241 | 0.00535 | -0.2126 | 172.729
0.5 | 0.9814 | 0.00544 | -0.2127 | 180.4044
1 | 1.0385 | 0.00554 | -0.2129 | 187.4549
1.5 | 1.0952 | 0.00566 | -0.2129 | 193.4982
2 | 1.1514 | 0.00582 | -0.2129 | 197.8351
2.5 | 1.2071 | 0.00601 | -0.2129 | 200.8486
3 | 1.2619 | 0.00626 | -0.2127 | 201.5815
3.5 | 1.3164 | 0.00651 | -0.2124 | 202.212
4 | 1.3695 | 0.00686 | -0.2119 | 199.6356
4.5 | 1.4212 | 0.00729 | -0.2112 | 194.952
5 | 1.4716 | 0.00779 | -0.2103 | 188.9089
5.5 | 1.52 | 0.0084 | -0.2091 | 180.9524
6 | 1.5677 | 0.00902 | -0.2078 | 173.8027
6.5 | 1.613 | 0.00974 | -0.2061 | 165.6057
7.5 | 1.694 | 0.01115 | -0.2009 | 151.9283
8 | 1.7318 | 0.01206 | -0.1978 | 143.5987
8.5 | 1.76 | 0.01299 | -0.1928 | 135.4888
9 | 1.7868 | 0.01394 | -0.1878 | 128.1779
9.5 | 1.8136 | 0.01503 | -0.183 | 120.6653
10 | 1.8418 | 0.01617 | -0.1788 | 113.9023
10.5 | 1.8692 | 0.01745 | -0.1746 | 107.1175
11 | 1.8959 | 0.01886 | -0.1707 | 100.5249
11.5 | 1.9213 | 0.02045 | -0.1667 | 93.9511
12 | 1.9453 | 0.02222 | -0.1629 | 87.5473
12.5 | 1.9697 | 0.02409 | -0.1594 | 81.7642
13 | 1.992 | 0.0262 | -0.1558 | 76.0305
13.5 | 2.0107 | 0.02871 | -0.1523 | 70.0348
14 | 2.0308 | 0.03125 | -0.1491 | 64.9856
14.5 | 2.0473 | 0.03427 | -0.146 | 59.7403
15 | 2.0645 | 0.03738 | -0.1432 | 55.2301
15.5 | 2.0797 | 0.04084 | -0.1407 | 50.9231
16 | 2.0898 | 0.045 | -0.1381 | 46.44
16.5 | 2.1027 | 0.04908 | -0.1361 | 42.8423
17 | 2.1124 | 0.05367 | -0.1344 | 39.359
17.5 | 2.1183 | 0.0589 | -0.1328 | 35.9643
18 | 2.1225 | 0.06458 | -0.1317 | 32.8662
18.5 | 2.1274 | 0.0703 | -0.1309 | 30.2617
19 | 2.1298 | 0.07654 | -0.1304 | 27.826
19.5 | 2.1262 | 0.08382 | -0.1305 | 25.3663
20 | 2.121 | 0.09151 | -0.1309 | 23.1778

## 75. Re 5M Mach 0.10 (1)
BIGFOIL.COM POLAR EXPORT
Joukowsky 12.00% thick 7.00% camber
Joukowsky 12.00% thick 7.00% camber |  |  |  | Cl Max: | 2.014 | at alpha= | 12 | deg
JavaFoil+Calcfoil stall+Eppler ext transition |  |  |  | L/D Max: | 173.21 | at alpha= | 5.5 | deg
Re: | 5000000 |  |  | Cd Min: | 0.00351 | at alpha= | -7.5 | deg
Mach: | 0.1 |  |  | Cl=0 at alpha= | -8.1226 | deg
|  |  |  | @ Cl=0.1, Cd= | 0.003555
|  |  |  | @ Cl=0.4, Cd= | 0.0039372
|  |  |  | @ Cl=0.6, Cd= | 0.0043911
alpha (deg) | Cl | Cd | Cm | Cl/Cd
-20 | -0.533 | 0.15733 | -0.111 | -3.386
-19.5 | -0.538 | 0.14981 | -0.112 | -3.589
-19 | -0.541 | 0.14111 | -0.113 | -3.836
-18.5 | -0.543 | 0.13429 | -0.114 | -4.043
-18 | -0.543 | 0.12668 | -0.116 | -4.284
-17.5 | -0.54 | 0.11954 | -0.118 | -4.52
-17 | -0.535 | 0.11338 | -0.119 | -4.722
-16.5 | -0.528 | 0.10659 | -0.121 | -4.955
-16 | -0.518 | 0.09975 | -0.123 | -5.198
-15.5 | -0.506 | 0.09409 | -0.124 | -5.373
-15 | -0.49 | 0.08796 | -0.126 | -5.573
-14.5 | -0.472 | 0.08159 | -0.129 | -5.787
-14 | -0.451 | 0.07625 | -0.131 | -5.91
-13.5 | -0.426 | 0.07057 | -0.133 | -6.042
-13 | -0.4 | 0.06453 | -0.137 | -6.194
-12.5 | -0.37 | 0.05909 | -0.14 | -6.26
-12 | -0.337 | 0.05371 | -0.143 | -6.279
-11.5 | -0.302 | 0.04815 | -0.147 | -6.271
-11 | -0.264 | 0.0431 | -0.15 | -6.119
-10.5 | -0.224 | 0.03764 | -0.155 | -5.939
-10 | -0.181 | 0.03239 | -0.159 | -5.589
-9.5 | -0.136 | 0.02693 | -0.164 | -5.065
-9 | -0.089 | 0.02193 | -0.17 | -4.066
-8.5 | -0.04 | 0.01676 | -0.176 | -2.359
-8 | 0.013 | 0.0113 | -0.185 | 1.178
-7.5 | 0.073 | 0.00351 | -0.2 | 20.817
-7 | 0.133 | 0.00361 | -0.2 | 36.772
-6.5 | 0.193 | 0.00366 | -0.2 | 52.708
-6 | 0.254 | 0.0037 | -0.201 | 68.481
-5.5 | 0.314 | 0.00377 | -0.201 | 83.432
-5 | 0.376 | 0.00389 | -0.201 | 96.429
-4.5 | 0.437 | 0.00401 | -0.201 | 108.782
-4 | 0.498 | 0.00411 | -0.201 | 121.073
-3.5 | 0.559 | 0.00425 | -0.201 | 131.572
-3 | 0.62 | 0.00446 | -0.201 | 138.971
-2.5 | 0.682 | 0.0047 | -0.201 | 145.156
-2 | 0.743 | 0.00504 | -0.201 | 147.473
-1.5 | 0.803 | 0.00534 | -0.202 | 150.475
-1 | 0.864 | 0.00588 | -0.202 | 146.968
-0.5 | 0.924 | 0.00699 | -0.202 | 132.247
0 | 0.98 | 0.00739 | -0.202 | 132.584
0.5 | 1.039 | 0.00788 | -0.202 | 131.878
1 | 1.098 | 0.00841 | -0.202 | 130.621
1.5 | 1.157 | 0.00854 | -0.202 | 135.401
2 | 1.215 | 0.00902 | -0.202 | 134.716
2.5 | 1.274 | 0.00864 | -0.202 | 147.474
3 | 1.331 | 0.00908 | -0.202 | 146.683
3.5 | 1.389 | 0.00898 | -0.202 | 154.625
4 | 1.446 | 0.00942 | -0.201 | 153.516
4.5 | 1.502 | 0.00938 | -0.201 | 160.081
5 | 1.556 | 0.00929 | -0.201 | 167.532
5.5 | 1.609 | 0.00929 | -0.201 | 173.21
6 | 1.66 | 0.01115 | -0.201 | 148.849
6.5 | 1.709 | 0.01187 | -0.201 | 143.95
7 | 1.755 | 0.01234 | -0.2 | 142.264
7.5 | 1.798 | 0.01352 | -0.2 | 133
8 | 1.838 | 0.01487 | -0.199 | 123.601
8.5 | 1.875 | 0.01611 | -0.199 | 116.379
9 | 1.908 | 0.01718 | -0.198 | 111.034
9.5 | 1.938 | 0.01818 | -0.198 | 106.61
10 | 1.962 | 0.01916 | -0.198 | 102.415
10.5 | 1.983 | 0.0202 | -0.197 | 98.146
11 | 1.998 | 0.02125 | -0.197 | 94.041
11.5 | 2.009 | 0.02237 | -0.196 | 89.817
12 | 2.014 | 0.02355 | -0.195 | 85.5
12.5 | 2.012 | 0.02484 | -0.195 | 81.004
13 | 2.006 | 0.02616 | -0.194 | 76.68
13.5 | 1.994 | 0.02761 | -0.194 | 72.205
14 | 1.977 | 0.02919 | -0.193 | 67.711
14.5 | 1.955 | 0.03095 | -0.192 | 63.155
15 | 1.927 | 0.03279 | -0.191 | 58.761
15.5 | 1.893 | 0.03481 | -0.191 | 54.372
16 | 1.854 | 0.03698 | -0.19 | 50.144
16.5 | 1.812 | 0.03947 | -0.189 | 45.906
17 | 1.766 | 0.04215 | -0.188 | 41.896

## 76. Re 5M Mach 0.10 (2)
BIGFOIL.COM POLAR EXPORT
Joukowsky 12.00% thick 7.00% camber
Joukowsky 12.00% thick 7.00% camber |  |  |  | Cl Max: | 2.1219 | at alpha= | 19 | deg
XFOIL ncrit=9 |  |  |  | L/D Max: | 202.198 | at alpha= | 3.5 | deg
Re: | 5000000 |  |  | Cd Min: | 0.15601 | at alpha= | -18.5 | deg
Mach: | 0.1 |  |  | Cl=0 at alpha= | -7.8364 | deg
|  |  |  | @ Cl=0.1, Cd= | 0.0063208
|  |  |  | @ Cl=0.4, Cd= | 0.0055291
|  |  |  | @ Cl=0.6, Cd= | 0.0052887
alpha (deg) | Cl | Cd | Cm | Cl/Cd
-18.5 | -0.4836 | 0.15601 | -0.0506 | -3.0998
-18 | -0.4839 | 0.14478 | -0.0586 | -3.3423
-17.5 | -0.485 | 0.13372 | -0.0666 | -3.627
-17 | -0.4859 | 0.12291 | -0.0748 | -3.9533
-16.5 | -0.4919 | 0.11317 | -0.0809 | -4.3466
-16 | -0.4989 | 0.10164 | -0.0905 | -4.9085
-15.5 | -0.5335 | 0.08425 | -0.1069 | -6.3323
-15 | -0.8311 | 0.01935 | -0.1891 | -42.9509
-14.5 | -0.7806 | 0.01669 | -0.1933 | -46.7705
-14 | -0.7273 | 0.01443 | -0.1966 | -50.4019
-13.5 | -0.6714 | 0.01304 | -0.1983 | -51.4877
-13 | -0.6139 | 0.01202 | -0.1996 | -51.0732
-12.5 | -0.5557 | 0.01124 | -0.2006 | -49.4395
-12 | -0.4971 | 0.01058 | -0.2014 | -46.9849
-11.5 | -0.4379 | 0.0098 | -0.2024 | -44.6837
-11 | -0.3788 | 0.00917 | -0.2032 | -41.3086
-10.5 | -0.319 | 0.00868 | -0.2039 | -36.7512
-10 | -0.2595 | 0.00829 | -0.2045 | -31.3028
-9.5 | -0.1995 | 0.00778 | -0.2053 | -25.6427
-9 | -0.1396 | 0.00744 | -0.2059 | -18.7634
-8.5 | -0.0798 | 0.00713 | -0.2065 | -11.1921
-8 | -0.0196 | 0.0068 | -0.2071 | -2.8824
-7.5 | 0.0403 | 0.00656 | -0.2076 | 6.1433
-7 | 0.1002 | 0.00632 | -0.2081 | 15.8544
-6.5 | 0.1603 | 0.00611 | -0.2087 | 26.2357
-6 | 0.2201 | 0.00595 | -0.2092 | 36.9916
-5.5 | 0.2799 | 0.00579 | -0.2096 | 48.342
-5 | 0.3398 | 0.00564 | -0.2101 | 60.2482
-4.5 | 0.3994 | 0.00553 | -0.2106 | 72.2242
-3.5 | 0.5183 | 0.00536 | -0.2114 | 96.6978
-3 | 0.5777 | 0.0053 | -0.2118 | 109
-2.5 | 0.6368 | 0.00527 | -0.2122 | 120.8349
-2 | 0.6956 | 0.00527 | -0.2125 | 131.9924
-1.5 | 0.7543 | 0.00527 | -0.2128 | 143.1309
-1 | 0.813 | 0.00528 | -0.2131 | 153.9773
-0.5 | 0.8714 | 0.00531 | -0.2134 | 164.1055
0 | 0.9295 | 0.00537 | -0.2136 | 173.0912
0.5 | 0.9872 | 0.00546 | -0.2138 | 180.8059
1 | 1.0447 | 0.00556 | -0.2139 | 187.8957
1.5 | 1.1017 | 0.00569 | -0.214 | 193.6204
2 | 1.1583 | 0.00585 | -0.214 | 198
2.5 | 1.2143 | 0.00605 | -0.2139 | 200.7107
3 | 1.2696 | 0.00628 | -0.2137 | 202.1656
3.5 | 1.3244 | 0.00655 | -0.2134 | 202.1985
4 | 1.3779 | 0.0069 | -0.2128 | 199.6957
4.5 | 1.4299 | 0.00733 | -0.2121 | 195.075
5 | 1.4805 | 0.00784 | -0.2111 | 188.8393
5.5 | 1.5291 | 0.00846 | -0.2098 | 180.7447
6 | 1.5768 | 0.00909 | -0.2084 | 173.4653
6.5 | 1.6222 | 0.00982 | -0.2066 | 165.1935
7 | 1.6632 | 0.01032 | -0.204 | 161.1628
7.5 | 1.7025 | 0.01127 | -0.201 | 151.0648
8 | 1.7386 | 0.0122 | -0.1975 | 142.5082
8.5 | 1.7638 | 0.01316 | -0.1918 | 134.0274
9 | 1.7907 | 0.01419 | -0.1867 | 126.1945
9.5 | 1.8182 | 0.01534 | -0.1821 | 118.5267
10 | 1.8464 | 0.01654 | -0.1778 | 111.6324
10.5 | 1.8735 | 0.01791 | -0.1735 | 104.6064
11 | 1.9001 | 0.01941 | -0.1695 | 97.8928
11.5 | 1.9249 | 0.02111 | -0.1655 | 91.1843
12 | 1.9487 | 0.023 | -0.1616 | 84.7261
12.5 | 1.9716 | 0.02508 | -0.1579 | 78.6124
13 | 1.9943 | 0.02729 | -0.1544 | 73.0781
13.5 | 2.0131 | 0.02993 | -0.1509 | 67.2603
14 | 2.0332 | 0.03263 | -0.1478 | 62.3108
14.5 | 2.0481 | 0.03595 | -0.1446 | 56.9708
15 | 2.0653 | 0.03922 | -0.1419 | 52.6594
15.5 | 2.0786 | 0.04306 | -0.1393 | 48.2722
16 | 2.0907 | 0.04722 | -0.137 | 44.2757
16.5 | 2.1021 | 0.05166 | -0.135 | 40.6911
17 | 2.1089 | 0.0568 | -0.1333 | 37.1285
17.5 | 2.1136 | 0.06244 | -0.1319 | 33.8501
18 | 2.1194 | 0.06811 | -0.131 | 31.1173
18.5 | 2.1218 | 0.07442 | -0.1304 | 28.5112
19 | 2.1219 | 0.08121 | -0.1301 | 26.1286
19.5 | 2.1153 | 0.08918 | -0.1305 | 23.7194
20 | 2.11 | 0.09711 | -0.1312 | 21.7279

## 77. Re 5M Mach 0.25 (1)
BIGFOIL.COM POLAR EXPORT
Joukowsky 12.00% thick 7.00% camber
Joukowsky 12.00% thick 7.00% camber |  |  |  | Cl Max: | 1.991 | at alpha= | 11 | deg
JavaFoil+Calcfoil stall+Eppler ext transition |  |  |  | L/D Max: | 172.505 | at alpha= | 5 | deg
Re: | 5000000 |  |  | Cd Min: | 0.00359 | at alpha= | -7 | deg
Mach: | 0.25 |  |  | Cl=0 at alpha= | -8.125 | deg
|  |  |  | @ Cl=0.1, Cd= | 0.00785
|  |  |  | @ Cl=0.4, Cd= | 0.0039105
|  |  |  | @ Cl=0.6, Cd= | 0.0043608
alpha (deg) | Cl | Cd | Cm | Cl/Cd
-20 | -0.183 | 0.19222 | -0.101 | -0.951
-19.5 | -0.229 | 0.18371 | -0.1 | -1.249
-19 | -0.268 | 0.17521 | -0.101 | -1.527
-18.5 | -0.3 | 0.16308 | -0.102 | -1.842
-18 | -0.329 | 0.15144 | -0.104 | -2.173
-17.5 | -0.354 | 0.14214 | -0.106 | -2.488
-17 | -0.374 | 0.13132 | -0.109 | -2.849
-16.5 | -0.39 | 0.12304 | -0.111 | -3.172
-16 | -0.402 | 0.115 | -0.113 | -3.495
-15.5 | -0.409 | 0.10731 | -0.115 | -3.81
-15 | -0.411 | 0.09978 | -0.118 | -4.119
-14.5 | -0.408 | 0.09292 | -0.121 | -4.393
-14 | -0.4 | 0.0864 | -0.123 | -4.634
-13.5 | -0.388 | 0.07964 | -0.127 | -4.871
-13 | -0.37 | 0.07361 | -0.13 | -5.033
-12.5 | -0.349 | 0.06691 | -0.134 | -5.213
-12 | -0.322 | 0.06118 | -0.138 | -5.271
-11.5 | -0.292 | 0.05525 | -0.142 | -5.282
-11 | -0.257 | 0.04974 | -0.146 | -5.169
-10.5 | -0.219 | 0.04411 | -0.151 | -4.973
-10 | -0.179 | 0.03848 | -0.156 | -4.642
-9.5 | -0.135 | 0.03307 | -0.161 | -4.081
-9 | -0.089 | 0.02748 | -0.167 | -3.223
-8.5 | -0.039 | 0.02218 | -0.173 | -1.77
-8 | 0.013 | 0.01695 | -0.18 | 0.772
-7.5 | 0.07 | 0.0114 | -0.189 | 6.099
-7 | 0.136 | 0.00359 | -0.206 | 37.818
-6.5 | 0.198 | 0.00369 | -0.206 | 53.606
-6 | 0.26 | 0.00375 | -0.206 | 69.377
-5.5 | 0.323 | 0.0038 | -0.206 | 84.986
-5 | 0.385 | 0.00387 | -0.206 | 99.575
-4.5 | 0.448 | 0.00404 | -0.207 | 110.898
-4 | 0.511 | 0.00415 | -0.207 | 123.172
-3.5 | 0.574 | 0.00427 | -0.207 | 134.339
-3 | 0.637 | 0.00449 | -0.207 | 141.904
-2.5 | 0.701 | 0.00478 | -0.207 | 146.614
-2 | 0.763 | 0.00508 | -0.207 | 150.174
-1.5 | 0.825 | 0.00549 | -0.207 | 150.452
-1 | 0.887 | 0.00596 | -0.207 | 148.892
-0.5 | 0.949 | 0.00713 | -0.207 | 133.104
0 | 1.007 | 0.00759 | -0.207 | 132.62
0.5 | 1.068 | 0.00811 | -0.207 | 131.602
1 | 1.128 | 0.00871 | -0.207 | 129.575
1.5 | 1.188 | 0.00883 | -0.207 | 134.617
2 | 1.248 | 0.00888 | -0.207 | 140.503
2.5 | 1.308 | 0.00897 | -0.207 | 145.71
3 | 1.367 | 0.00892 | -0.207 | 153.234
3.5 | 1.426 | 0.00936 | -0.207 | 152.256
4 | 1.484 | 0.00932 | -0.207 | 159.146
4.5 | 1.541 | 0.00935 | -0.207 | 164.78
5 | 1.596 | 0.00925 | -0.207 | 172.505
5.5 | 1.65 | 0.01107 | -0.206 | 149.056
6 | 1.701 | 0.01178 | -0.206 | 144.365
6.5 | 1.749 | 0.01263 | -0.206 | 138.532
7 | 1.794 | 0.01327 | -0.205 | 135.26
7.5 | 1.836 | 0.01466 | -0.205 | 125.207
8 | 1.873 | 0.01615 | -0.204 | 115.97
8.5 | 1.906 | 0.01746 | -0.204 | 109.195
9 | 1.935 | 0.01862 | -0.203 | 103.941
9.5 | 1.96 | 0.01975 | -0.203 | 99.206
10 | 1.977 | 0.02092 | -0.202 | 94.485
10.5 | 1.988 | 0.02213 | -0.202 | 89.815
11 | 1.991 | 0.02345 | -0.201 | 84.938
11.5 | 1.989 | 0.02484 | -0.201 | 80.066
12 | 1.976 | 0.02634 | -0.2 | 75.026
12.5 | 1.954 | 0.02797 | -0.199 | 69.865
13 | 1.924 | 0.02969 | -0.199 | 64.78
13.5 | 1.885 | 0.03171 | -0.198 | 59.423
14 | 1.837 | 0.03386 | -0.197 | 54.253
14.5 | 1.781 | 0.03639 | -0.196 | 48.946
15 | 1.716 | 0.03909 | -0.195 | 43.899
15.5 | 1.64 | 0.04229 | -0.194 | 38.774
16 | 1.556 | 0.04606 | -0.192 | 33.785

## 78. Re 5M Mach 0.25 (2)
BIGFOIL.COM POLAR EXPORT
Joukowsky 12.00% thick 7.00% camber
Joukowsky 12.00% thick 7.00% camber |  |  |  | Cl Max: | 2.0899 | at alpha= | 17.5 | deg
XFOIL ncrit=9 |  |  |  | L/D Max: | 203.742 | at alpha= | 3 | deg
Re: | 5000000 |  |  | Cd Min: | 0.17188 | at alpha= | -17.5 | deg
Mach: | 0.25 |  |  | Cl=0 at alpha= | -7.7477 | deg
|  |  |  | @ Cl=0.1, Cd= | 0.0065406
|  |  |  | @ Cl=0.4, Cd= | 0.0056595
|  |  |  | @ Cl=0.6, Cd= | 0.0053953
alpha (deg) | Cl | Cd | Cm | Cl/Cd
-17.5 | -0.3244 | 0.17188 | -0.0561 | -1.8874
-17 | -0.3668 | 0.14994 | -0.0652 | -2.4463
-16.5 | -0.3647 | 0.13902 | -0.0726 | -2.6234
-16 | -0.3773 | 0.12466 | -0.083 | -3.0266
-15.5 | -0.3738 | 0.11357 | -0.0926 | -3.2914
-15 | -0.3668 | 0.10227 | -0.104 | -3.5866
-14.5 | -0.3714 | 0.08782 | -0.1202 | -4.2291
-14 | -0.3668 | 0.07191 | -0.1431 | -5.1008
-13.5 | -0.4184 | 0.0568 | -0.1583 | -7.3662
-13 | -0.5916 | 0.03624 | -0.1725 | -16.3245
-12.5 | -0.6081 | 0.01495 | -0.2071 | -40.6756
-12 | -0.5459 | 0.01304 | -0.2093 | -41.8635
-11.5 | -0.4819 | 0.01174 | -0.2105 | -41.0477
-11 | -0.4177 | 0.01079 | -0.2112 | -38.7118
-10.5 | -0.3532 | 0.0098 | -0.2121 | -36.0408
-10 | -0.2886 | 0.00908 | -0.2126 | -31.7841
-9.5 | -0.2245 | 0.00856 | -0.2129 | -26.2266
-9 | -0.1599 | 0.00797 | -0.2134 | -20.0627
-8.5 | -0.0959 | 0.00754 | -0.2138 | -12.7188
-8 | -0.0322 | 0.00719 | -0.2141 | -4.4784
-7.5 | 0.0316 | 0.00683 | -0.2145 | 4.6266
-7 | 0.0949 | 0.00656 | -0.2149 | 14.4665
-6.5 | 0.1581 | 0.00632 | -0.2152 | 25.0158
-6 | 0.2212 | 0.00608 | -0.2156 | 36.3816
-5.5 | 0.2838 | 0.00592 | -0.216 | 47.9392
-5 | 0.3462 | 0.00578 | -0.2163 | 59.8962
-4.5 | 0.4087 | 0.00564 | -0.2167 | 72.4645
-4 | 0.4708 | 0.00554 | -0.2171 | 84.9819
-3.5 | 0.5325 | 0.00547 | -0.2174 | 97.3492
-3 | 0.5942 | 0.0054 | -0.2178 | 110.037
-2.5 | 0.6558 | 0.00535 | -0.2182 | 122.5794
-2 | 0.717 | 0.00533 | -0.2185 | 134.5216
-1.5 | 0.7779 | 0.00534 | -0.2188 | 145.6742
-1 | 0.8384 | 0.00538 | -0.219 | 155.8364
-0.5 | 0.8988 | 0.00543 | -0.2193 | 165.5249
0 | 0.9591 | 0.00549 | -0.2195 | 174.6995
0.5 | 1.0191 | 0.00557 | -0.2196 | 182.9623
1 | 1.0785 | 0.00569 | -0.2197 | 189.5431
1.5 | 1.1377 | 0.00583 | -0.2197 | 195.1458
2 | 1.1962 | 0.00601 | -0.2196 | 199.0349
2.5 | 1.2544 | 0.00621 | -0.2194 | 201.9968
3 | 1.3121 | 0.00644 | -0.2191 | 203.7422
3.5 | 1.3683 | 0.00676 | -0.2185 | 202.4112
4 | 1.424 | 0.0071 | -0.2178 | 200.5634
4.5 | 1.4776 | 0.00757 | -0.2168 | 195.1915
5 | 1.529 | 0.00815 | -0.2153 | 187.6074
5.5 | 1.5789 | 0.00877 | -0.2136 | 180.0342
6 | 1.6258 | 0.00952 | -0.2113 | 170.7773
6.5 | 1.6705 | 0.01032 | -0.2087 | 161.8702
7 | 1.7082 | 0.01095 | -0.2048 | 156
7.5 | 1.7369 | 0.01194 | -0.199 | 145.469
8 | 1.7618 | 0.0131 | -0.1928 | 134.4885
8.5 | 1.7877 | 0.01442 | -0.1871 | 123.9736
9 | 1.8135 | 0.01589 | -0.1817 | 114.1284
9.5 | 1.841 | 0.01742 | -0.1768 | 105.6831
10 | 1.8674 | 0.01914 | -0.1721 | 97.5653
10.5 | 1.8929 | 0.02108 | -0.1675 | 89.796
11.5 | 1.942 | 0.0255 | -0.1591 | 76.1569
12 | 1.9648 | 0.02807 | -0.1551 | 69.9964
12.5 | 1.9867 | 0.03088 | -0.1514 | 64.3361
13 | 2.0051 | 0.03418 | -0.1477 | 58.663
13.5 | 2.024 | 0.03765 | -0.1445 | 53.7583
14 | 2.0391 | 0.04168 | -0.1414 | 48.9227
14.5 | 2.0546 | 0.04588 | -0.1387 | 44.782
15 | 2.0637 | 0.05101 | -0.1361 | 40.4568
15.5 | 2.0761 | 0.05598 | -0.1341 | 37.0865
16 | 2.083 | 0.06184 | -0.1324 | 33.6837
16.5 | 2.0856 | 0.06849 | -0.1311 | 30.4512
17 | 2.0898 | 0.07513 | -0.1303 | 27.8158
17.5 | 2.0899 | 0.08255 | -0.1299 | 25.3168
18 | 2.0861 | 0.09068 | -0.1301 | 23.0051
18.5 | 2.0776 | 0.09971 | -0.131 | 20.8364
19 | 2.0713 | 0.10853 | -0.1324 | 19.085
19.5 | 2.0648 | 0.11747 | -0.1342 | 17.5773
20 | 2.0557 | 0.12688 | -0.1368 | 16.2019

## 79. Re 5M Mach 0.50 (1)
BIGFOIL.COM POLAR EXPORT
Joukowsky 12.00% thick 7.00% camber
Joukowsky 12.00% thick 7.00% camber |  |  |  | Cl Max: | 1.958 | at alpha= | 8 | deg
JavaFoil+Calcfoil stall+Eppler ext transition |  |  |  | L/D Max: | 159.379 | at alpha= | 2.5 | deg
Re: | 5000000 |  |  | Cd Min: | 0.00395 | at alpha= | -5.5 | deg
Mach: | 0.5 |  |  | Cl=0 at alpha= | -8.1333 | deg
|  |  |  | @ Cl=0.1, Cd= | 0.028255
|  |  |  | @ Cl=0.4, Cd= | 0.0039989
|  |  |  | @ Cl=0.6, Cd= | 0.0043743
alpha (deg) | Cl | Cd | Cm | Cl/Cd
-20 | -0.702 | 0.15026 | -0.13 | -4.675
-19.5 | -0.672 | 0.15085 | -0.13 | -4.456
-19 | -0.642 | 0.14838 | -0.129 | -4.325
-18.5 | -0.611 | 0.13764 | -0.128 | -4.441
-18 | -0.581 | 0.12795 | -0.129 | -4.543
-17.5 | -0.551 | 0.12035 | -0.13 | -4.582
-17 | -0.52 | 0.12616 | -0.126 | -4.124
-16.5 | -0.491 | 0.11515 | -0.127 | -4.261
-16 | -0.461 | 0.10637 | -0.128 | -4.336
-15.5 | -0.43 | 0.11112 | -0.124 | -3.874
-15 | -0.401 | 0.1018 | -0.125 | -3.94
-14.5 | -0.372 | 0.09329 | -0.128 | -3.988
-14 | -0.341 | 0.09804 | -0.122 | -3.481
-13.5 | -0.312 | 0.08782 | -0.126 | -3.558
-13 | -0.282 | 0.09464 | -0.117 | -2.98
-12.5 | -0.253 | 0.08207 | -0.122 | -3.085
-12 | -0.225 | 0.07423 | -0.129 | -3.029
-11.5 | -0.195 | 0.07625 | -0.119 | -2.553
-11 | -0.167 | 0.067 | -0.132 | -2.487
-10.5 | -0.137 | 0.06944 | -0.117 | -1.966
-10 | -0.108 | 0.0671 | -0.117 | -1.605
-9.5 | -0.079 | 0.0596 | -0.127 | -1.33
-9 | -0.05 | 0.05775 | -0.125 | -0.872
-8.5 | -0.033 | 0.04924 | -0.142 | -0.664
-8 | 0.012 | 0.04015 | -0.159 | 0.301
-7.5 | 0.066 | 0.03195 | -0.173 | 2.076
-7 | 0.126 | 0.02543 | -0.183 | 4.943
-6.5 | 0.19 | 0.01909 | -0.194 | 9.95
-6 | 0.259 | 0.01358 | -0.204 | 19.093
-5.5 | 0.356 | 0.00395 | -0.231 | 90.17
-5 | 0.428 | 0.00403 | -0.231 | 105.992
-4.5 | 0.499 | 0.00419 | -0.231 | 119.153
-4 | 0.57 | 0.00431 | -0.231 | 132.112
-3.5 | 0.64 | 0.00446 | -0.231 | 143.667
-3 | 0.711 | 0.00465 | -0.231 | 152.9
-2.5 | 0.784 | 0.00497 | -0.231 | 157.612
-2 | 0.853 | 0.00538 | -0.231 | 158.737
-1.5 | 0.923 | 0.00586 | -0.232 | 157.362
-1 | 0.992 | 0.00639 | -0.232 | 155.346
-0.5 | 1.061 | 0.00796 | -0.232 | 133.404
0 | 1.123 | 0.0086 | -0.232 | 130.609
0.5 | 1.191 | 0.00934 | -0.232 | 127.47
1 | 1.257 | 0.00923 | -0.232 | 136.235
1.5 | 1.323 | 0.00932 | -0.231 | 141.964
2 | 1.389 | 0.00942 | -0.231 | 147.51
2.5 | 1.454 | 0.00912 | -0.231 | 159.379
3 | 1.519 | 0.01022 | -0.231 | 148.628
3.5 | 1.582 | 0.01081 | -0.231 | 146.336
4 | 1.644 | 0.01149 | -0.23 | 143.073
4.5 | 1.705 | 0.01219 | -0.23 | 139.866
5 | 1.762 | 0.01309 | -0.23 | 134.654
5.5 | 1.815 | 0.01417 | -0.229 | 128.06
6 | 1.863 | 0.01554 | -0.229 | 119.84
6.5 | 1.903 | 0.01737 | -0.228 | 109.565
7 | 1.934 | 0.01943 | -0.227 | 99.567
7.5 | 1.954 | 0.02184 | -0.226 | 89.437
8 | 1.958 | 0.02399 | -0.226 | 81.601
8.5 | 1.934 | 0.02633 | -0.225 | 73.479
9 | 1.865 | 0.02904 | -0.224 | 64.217
9.5 | 1.685 | 0.0327 | -0.222 | 51.529
10 | 1.158 | 0.03707 | -0.221 | 31.229
10.5 | 1.185 | 0.03805 | -0.22 | 31.152
11 | 1.21 | 0.04103 | -0.219 | 29.479
11.5 | 1.234 | 0.04383 | -0.218 | 28.143
12 | 1.258 | 0.04625 | -0.216 | 27.196
12.5 | 1.282 | 0.04847 | -0.215 | 26.457
13 | 1.307 | 0.05043 | -0.214 | 25.916

## 80. Re 5M Mach 0.50 (2)
BIGFOIL.COM POLAR EXPORT
Joukowsky 12.00% thick 7.00% camber
Joukowsky 12.00% thick 7.00% camber |  |  |  | Cl Max: | 2.0249 | at alpha= | 13 | deg
XFOIL ncrit=9 |  |  |  | L/D Max: | 203.442 | at alpha= | 2.5 | deg
Re: | 5000000 |  |  | Cd Min: | 0.23315 | at alpha= | -20 | deg
Mach: | 0.5 |  |  | Cl=0 at alpha= | -7.3054 | deg
|  |  |  | @ Cl=0.1, Cd= | 0.00792
|  |  |  | @ Cl=0.4, Cd= | 0.0063019
|  |  |  | @ Cl=0.6, Cd= | 0.0058846
alpha (deg) | Cl | Cd | Cm | Cl/Cd
-20 | -0.4024 | 0.23315 | -0.0363 | -1.7259
-19.5 | -0.3821 | 0.22633 | -0.04 | -1.6882
-19 | -0.3502 | 0.2177 | -0.0477 | -1.6086
-18.5 | -0.319 | 0.20875 | -0.0554 | -1.5281
-18 | -0.2951 | 0.20015 | -0.0608 | -1.4744
-17.5 | -0.2672 | 0.18998 | -0.0686 | -1.4065
-17 | -0.2293 | 0.18279 | -0.0769 | -1.2544
-16.5 | -0.1926 | 0.17351 | -0.0864 | -1.11
-16 | -0.1558 | 0.16378 | -0.0965 | -0.95128
-15.5 | -0.1222 | 0.15222 | -0.1078 | -0.80279
-15 | -0.0774 | 0.14327 | -0.1196 | -0.54024
-14.5 | -0.0385 | 0.13523 | -0.1292 | -0.2847
-14 | -0.0255 | 0.12627 | -0.1342 | -0.20195
-13.5 | -0.0129 | 0.11923 | -0.1373 | -0.10819
-13 | 0.005 | 0.11324 | -0.1402 | 0.044154
-12.5 | 0.0074 | 0.10456 | -0.1442 | 0.070773
-12 | 0.0126 | 0.09679 | -0.1481 | 0.13018
-11.5 | 0.0014 | 0.0869 | -0.1537 | 0.01611
-11 | -0.0205 | 0.07666 | -0.1601 | -0.26741
-10.5 | -0.0253 | 0.06911 | -0.1649 | -0.36608
-10 | -0.0389 | 0.06113 | -0.1703 | -0.63635
-9.5 | -0.0535 | 0.05369 | -0.1752 | -0.99646
-9 | -0.0858 | 0.04592 | -0.1795 | -1.8685
-8.5 | -0.1196 | 0.03756 | -0.1877 | -3.1842
-8 | -0.1259 | 0.01733 | -0.2293 | -7.2649
-7.5 | -0.0334 | 0.00989 | -0.2443 | -3.3771
-7 | 0.0524 | 0.0084 | -0.2452 | 6.2381
-6.5 | 0.1347 | 0.00757 | -0.2451 | 17.7939
-6 | 0.2148 | 0.00708 | -0.2447 | 30.339
-5.5 | 0.2932 | 0.00667 | -0.2445 | 43.958
-5 | 0.3697 | 0.00639 | -0.2442 | 57.856
-4.5 | 0.4454 | 0.00617 | -0.2441 | 72.188
-4 | 0.52 | 0.006 | -0.2441 | 86.6667
-3.5 | 0.5935 | 0.00589 | -0.2442 | 100.764
-3 | 0.666 | 0.00583 | -0.2442 | 114.2367
-2.5 | 0.7382 | 0.00578 | -0.2444 | 127.7163
-2 | 0.81 | 0.00575 | -0.2446 | 140.8696
-1.5 | 0.8811 | 0.00576 | -0.2447 | 152.9688
-1 | 0.9515 | 0.00581 | -0.2448 | 163.7694
-0.5 | 1.0214 | 0.0059 | -0.2448 | 173.1186
0 | 1.0909 | 0.006 | -0.2448 | 181.8167
0.5 | 1.16 | 0.00614 | -0.2446 | 188.9251
1 | 1.2284 | 0.00632 | -0.2442 | 194.3671
1.5 | 1.2964 | 0.00651 | -0.2437 | 199.1398
2 | 1.3638 | 0.00675 | -0.2429 | 202.0444
2.5 | 1.4302 | 0.00703 | -0.2418 | 203.4424
3 | 1.4951 | 0.00736 | -0.2404 | 203.1386
4 | 1.6178 | 0.00826 | -0.2357 | 195.8596
4.5 | 1.6709 | 0.00887 | -0.2316 | 188.3766
5 | 1.7103 | 0.00965 | -0.225 | 177.2332
5.5 | 1.7485 | 0.01067 | -0.2184 | 163.8707
6 | 1.7823 | 0.01201 | -0.2114 | 148.4013
6.5 | 1.8114 | 0.01376 | -0.2041 | 131.6424
7 | 1.8355 | 0.01601 | -0.1966 | 114.6471
7.5 | 1.8553 | 0.01844 | -0.1893 | 100.6128
8 | 1.8732 | 0.02173 | -0.1822 | 86.2034
8.5 | 1.8909 | 0.02542 | -0.1757 | 74.3863
9 | 1.9086 | 0.0295 | -0.1698 | 64.6983
9.5 | 1.9274 | 0.03388 | -0.1644 | 56.889
10 | 1.9474 | 0.03854 | -0.1597 | 50.5293
10.5 | 1.9662 | 0.04363 | -0.1554 | 45.0653
11 | 1.9837 | 0.04916 | -0.1514 | 40.3519
11.5 | 1.9991 | 0.05524 | -0.148 | 36.1894
12 | 2.0122 | 0.06187 | -0.1449 | 32.523
12.5 | 2.0206 | 0.06931 | -0.1424 | 29.1531
13 | 2.0249 | 0.07757 | -0.1404 | 26.1042
13.5 | 2.0206 | 0.08716 | -0.1394 | 23.1827
14 | 2.0086 | 0.098 | -0.1395 | 20.4959
14.5 | 1.9879 | 0.11028 | -0.1411 | 18.0259
15 | 1.9623 | 0.12356 | -0.1443 | 15.8814
15.5 | 1.9342 | 0.13742 | -0.1491 | 14.0751
16 | 1.9076 | 0.15145 | -0.1553 | 12.5956
16.5 | 1.8831 | 0.16551 | -0.1627 | 11.3776
17 | 1.8572 | 0.18008 | -0.1716 | 10.3132
17.5 | 1.8336 | 0.1948 | -0.1814 | 9.4127
18 | 1.8122 | 0.20961 | -0.1921 | 8.6456

## 81. Re 6M Mach 0.00 (1)
BIGFOIL.COM POLAR EXPORT
Joukowsky 12.00% thick 7.00% camber
Joukowsky 12.00% thick 7.00% camber |  |  |  | Cl Max: | 2.021 | at alpha= | 12.5 | deg
JavaFoil+Calcfoil stall+Eppler ext transition |  |  |  | L/D Max: | 165.108 | at alpha= | 5.5 | deg
Re: | 6000000 |  |  | Cd Min: | 0.00342 | at alpha= | -8 | deg
Mach: | 0 |  |  | Cl=0 at alpha= | -8.1296 | deg
|  |  |  | @ Cl=0.1, Cd= | 0.0035149
|  |  |  | @ Cl=0.4, Cd= | 0.0038911
|  |  |  | @ Cl=0.6, Cd= | 0.0043687
alpha (deg) | Cl | Cd | Cm | Cl/Cd
-20 | -0.568 | 0.15157 | -0.113 | -3.748
-19.5 | -0.57 | 0.14385 | -0.114 | -3.964
-19 | -0.571 | 0.13686 | -0.115 | -4.17
-18.5 | -0.57 | 0.12884 | -0.117 | -4.423
-18 | -0.567 | 0.12229 | -0.118 | -4.634
-17.5 | -0.562 | 0.11563 | -0.12 | -4.857
-17 | -0.554 | 0.10935 | -0.121 | -5.067
-16.5 | -0.544 | 0.10288 | -0.123 | -5.292
-16 | -0.533 | 0.09617 | -0.125 | -5.537
-15.5 | -0.517 | 0.09065 | -0.127 | -5.708
-15 | -0.5 | 0.08469 | -0.129 | -5.906
-14.5 | -0.48 | 0.0788 | -0.131 | -6.093
-14 | -0.458 | 0.07273 | -0.134 | -6.292
-13.5 | -0.432 | 0.06711 | -0.136 | -6.441
-13 | -0.404 | 0.06154 | -0.139 | -6.567
-12.5 | -0.373 | 0.05613 | -0.142 | -6.652
-12 | -0.34 | 0.05043 | -0.146 | -6.749
-11.5 | -0.304 | 0.04524 | -0.149 | -6.725
-11 | -0.266 | 0.04029 | -0.153 | -6.591
-10.5 | -0.225 | 0.03488 | -0.157 | -6.45
-10 | -0.182 | 0.02929 | -0.162 | -6.226
-9.5 | -0.137 | 0.02426 | -0.167 | -5.658
-9 | -0.09 | 0.01924 | -0.172 | -4.671
-8.5 | -0.04 | 0.01396 | -0.179 | -2.863
-8 | 0.014 | 0.00342 | -0.199 | 4.152
-7.5 | 0.073 | 0.00346 | -0.199 | 21.064
-7 | 0.132 | 0.00358 | -0.199 | 36.944
-6.5 | 0.192 | 0.00361 | -0.199 | 53.259
-6 | 0.252 | 0.00365 | -0.2 | 69.193
-5.5 | 0.313 | 0.00372 | -0.2 | 84.187
-5 | 0.374 | 0.00384 | -0.2 | 97.225
-4.5 | 0.435 | 0.00396 | -0.2 | 109.662
-4 | 0.495 | 0.00407 | -0.2 | 121.861
-3.5 | 0.556 | 0.00421 | -0.2 | 132.153
-3 | 0.617 | 0.00443 | -0.2 | 139.385
-2.5 | 0.679 | 0.00467 | -0.2 | 145.511
-2 | 0.739 | 0.005 | -0.2 | 147.859
-1.5 | 0.799 | 0.0054 | -0.201 | 147.934
-1 | 0.859 | 0.00583 | -0.201 | 147.32
-0.5 | 0.919 | 0.00693 | -0.201 | 132.646
0 | 0.975 | 0.00733 | -0.201 | 133.062
0.5 | 1.034 | 0.00781 | -0.201 | 132.357
1 | 1.093 | 0.00833 | -0.201 | 131.234
1.5 | 1.151 | 0.00846 | -0.201 | 136.127
2 | 1.21 | 0.00893 | -0.201 | 135.369
2.5 | 1.267 | 0.00856 | -0.201 | 148.023
3 | 1.325 | 0.00899 | -0.201 | 147.434
3.5 | 1.382 | 0.00942 | -0.201 | 146.803
4 | 1.439 | 0.00932 | -0.2 | 154.394
4.5 | 1.495 | 0.00928 | -0.2 | 161.075
5 | 1.549 | 0.00969 | -0.2 | 159.934
5.5 | 1.602 | 0.0097 | -0.2 | 165.108
6 | 1.653 | 0.01106 | -0.2 | 149.438
6.5 | 1.702 | 0.0118 | -0.2 | 144.199
7 | 1.748 | 0.01268 | -0.199 | 137.846
7.5 | 1.792 | 0.01336 | -0.199 | 134.101
8 | 1.832 | 0.01451 | -0.198 | 126.302
8.5 | 1.87 | 0.01556 | -0.198 | 120.115
9 | 1.904 | 0.01649 | -0.198 | 115.451
9.5 | 1.934 | 0.01741 | -0.197 | 111.116
10 | 1.96 | 0.01832 | -0.197 | 107.02
10.5 | 1.982 | 0.01927 | -0.196 | 102.874
11 | 1.999 | 0.02026 | -0.196 | 98.673
11.5 | 2.012 | 0.02127 | -0.195 | 94.6
12 | 2.019 | 0.02235 | -0.195 | 90.342
12.5 | 2.021 | 0.02353 | -0.194 | 85.891
13 | 2.017 | 0.02474 | -0.194 | 81.535
13.5 | 2.009 | 0.02608 | -0.193 | 77.033
14 | 1.995 | 0.02752 | -0.192 | 72.518
14.5 | 1.978 | 0.02911 | -0.192 | 67.944
15 | 1.954 | 0.03078 | -0.191 | 63.501
15.5 | 1.925 | 0.0326 | -0.19 | 59.052
16 | 1.892 | 0.03466 | -0.189 | 54.585
16.5 | 1.855 | 0.03679 | -0.189 | 50.431
17 | 1.815 | 0.03913 | -0.188 | 46.389
17.5 | 1.772 | 0.04189 | -0.187 | 42.294

## 82. Re 6M Mach 0.00 (2)
BIGFOIL.COM POLAR EXPORT
Joukowsky 12.00% thick 7.00% camber
Joukowsky 12.00% thick 7.00% camber |  |  |  | Cl Max: | 2.1521 | at alpha= | 18.5 | deg
XFOIL ncrit=9 |  |  |  | L/D Max: | 204.039 | at alpha= | 3 | deg
Re: | 6000000 |  |  | Cd Min: | 0.18482 | at alpha= | -20 | deg
Mach: | 0 |  |  | Cl=0 at alpha= | -7.8583 | deg
|  |  |  | @ Cl=0.1, Cd= | 0.0060692
|  |  |  | @ Cl=0.4, Cd= | 0.0053675
|  |  |  | @ Cl=0.6, Cd= | 0.0051517
alpha (deg) | Cl | Cd | Cm | Cl/Cd
-20 | -0.4722 | 0.18482 | -0.0361 | -2.5549
-19.5 | -0.4997 | 0.16844 | -0.0435 | -2.9666
-19 | -0.5069 | 0.15869 | -0.048 | -3.1943
-18.5 | -0.513 | 0.14721 | -0.0553 | -3.4848
-18 | -0.5156 | 0.13595 | -0.0635 | -3.7926
-17.5 | -0.5191 | 0.12479 | -0.0719 | -4.1598
-17 | -0.5293 | 0.11371 | -0.0794 | -4.6548
-16.5 | -0.5411 | 0.10249 | -0.0878 | -5.2795
-16 | -0.926 | 0.01931 | -0.1868 | -47.9544
-15.5 | -0.8785 | 0.01663 | -0.1911 | -52.8262
-15 | -0.8267 | 0.01511 | -0.1931 | -54.7121
-14.5 | -0.7722 | 0.01398 | -0.1947 | -55.2361
-14 | -0.7174 | 0.01278 | -0.1962 | -56.1346
-13.5 | -0.6612 | 0.0117 | -0.1977 | -56.5128
-13 | -0.6042 | 0.0109 | -0.1988 | -55.4312
-12.5 | -0.5466 | 0.01026 | -0.1996 | -53.2749
-12 | -0.4886 | 0.00972 | -0.2005 | -50.2675
-11.5 | -0.4304 | 0.00917 | -0.2013 | -46.9357
-11 | -0.3716 | 0.00857 | -0.2022 | -43.3606
-10.5 | -0.3129 | 0.00815 | -0.2029 | -38.3926
-10 | -0.2539 | 0.00781 | -0.2035 | -32.5096
-9.5 | -0.1946 | 0.00739 | -0.2043 | -26.3329
-9 | -0.1355 | 0.00707 | -0.2049 | -19.1655
-8.5 | -0.0762 | 0.00681 | -0.2055 | -11.1894
-8 | -0.0168 | 0.00651 | -0.2061 | -2.5806
-7.5 | 0.0425 | 0.00632 | -0.2066 | 6.7247
-7 | 0.1021 | 0.00606 | -0.2073 | 16.8482
-6.5 | 0.1614 | 0.00591 | -0.2077 | 27.3096
-6 | 0.2207 | 0.00574 | -0.2083 | 38.4495
-5.5 | 0.2802 | 0.00558 | -0.2088 | 50.2151
-5 | 0.3394 | 0.00546 | -0.2093 | 62.1612
-4.5 | 0.3985 | 0.00537 | -0.2097 | 74.2086
-4 | 0.4578 | 0.00527 | -0.2102 | 86.8691
-3.5 | 0.5168 | 0.00521 | -0.2106 | 99.1939
-3 | 0.5756 | 0.00516 | -0.211 | 111.5504
-2.5 | 0.6342 | 0.00514 | -0.2113 | 123.3852
-2 | 0.6929 | 0.00511 | -0.2117 | 135.5969
-1.5 | 0.7514 | 0.00511 | -0.2121 | 147.045
-1 | 0.8095 | 0.00514 | -0.2123 | 157.4903
-0.5 | 0.8674 | 0.00519 | -0.2126 | 167.1291
0 | 0.9251 | 0.00526 | -0.2128 | 175.8745
0.5 | 0.9825 | 0.00534 | -0.213 | 183.9888
1 | 1.0396 | 0.00545 | -0.2131 | 190.7523
1.5 | 1.0962 | 0.00558 | -0.2132 | 196.4516
2 | 1.1526 | 0.00573 | -0.2132 | 201.1518
2.5 | 1.2081 | 0.00594 | -0.2131 | 203.3838
3 | 1.263 | 0.00619 | -0.2129 | 204.0388
3.5 | 1.3171 | 0.00648 | -0.2126 | 203.2562
4 | 1.3701 | 0.00684 | -0.2121 | 200.307
4.5 | 1.4214 | 0.0073 | -0.2113 | 194.7123
5 | 1.4717 | 0.00782 | -0.2104 | 188.1969
5.5 | 1.5208 | 0.00839 | -0.2093 | 181.2634
6 | 1.5675 | 0.00907 | -0.2078 | 172.8225
6.5 | 1.6137 | 0.00975 | -0.2062 | 165.5077
7 | 1.6579 | 0.01047 | -0.2044 | 158.3477
7.5 | 1.6976 | 0.01102 | -0.2016 | 154.0472
8 | 1.7364 | 0.0119 | -0.1987 | 145.916
8.5 | 1.7684 | 0.01276 | -0.1944 | 138.5893
9 | 1.7959 | 0.01361 | -0.1894 | 131.9544
9.5 | 1.824 | 0.0146 | -0.1848 | 124.9315
10 | 1.8517 | 0.01571 | -0.1804 | 117.8676
10.5 | 1.88 | 0.01689 | -0.1763 | 111.3085
11 | 1.9071 | 0.01823 | -0.1723 | 104.6133
11.5 | 1.9336 | 0.01969 | -0.1684 | 98.2021
12 | 1.9598 | 0.02127 | -0.1647 | 92.1392
12.5 | 1.9836 | 0.02311 | -0.161 | 85.833
13 | 2.0056 | 0.02517 | -0.1573 | 79.6822
13.5 | 2.0278 | 0.02735 | -0.154 | 74.1426
14 | 2.0468 | 0.0299 | -0.1506 | 68.4548
14.5 | 2.0662 | 0.03257 | -0.1475 | 63.4387
15 | 2.083 | 0.0356 | -0.1446 | 58.5112
15.5 | 2.0958 | 0.03921 | -0.1417 | 53.4507
16 | 2.1112 | 0.04272 | -0.1393 | 49.4195
16.5 | 2.1232 | 0.04677 | -0.1371 | 45.3966
17 | 2.132 | 0.05136 | -0.1351 | 41.5109
17.5 | 2.1403 | 0.05619 | -0.1335 | 38.0904
18 | 2.1477 | 0.06132 | -0.1321 | 35.0245
18.5 | 2.1521 | 0.06697 | -0.1311 | 32.1353
19 | 2.1514 | 0.07354 | -0.1305 | 29.2548
19.5 | 2.1487 | 0.08059 | -0.1303 | 26.6621
20 | 2.1496 | 0.0872 | -0.1304 | 24.6514

## 83. Re 6M Mach 0.10 (1)
BIGFOIL.COM POLAR EXPORT
Joukowsky 12.00% thick 7.00% camber
Joukowsky 12.00% thick 7.00% camber |  |  |  | Cl Max: | 2.016 | at alpha= | 12 | deg
JavaFoil+Calcfoil stall+Eppler ext transition |  |  |  | L/D Max: | 167.725 | at alpha= | 5 | deg
Re: | 6000000 |  |  | Cd Min: | 0.00346 | at alpha= | -7.5 | deg
Mach: | 0.1 |  |  | Cl=0 at alpha= | -8.1296 | deg
|  |  |  | @ Cl=0.1, Cd= | 0.003505
|  |  |  | @ Cl=0.4, Cd= | 0.0038972
|  |  |  | @ Cl=0.6, Cd= | 0.0043579
alpha (deg) | Cl | Cd | Cm | Cl/Cd
-20 | -0.533 | 0.15546 | -0.112 | -3.429
-19.5 | -0.538 | 0.14767 | -0.113 | -3.644
-19 | -0.542 | 0.13915 | -0.115 | -3.894
-18.5 | -0.543 | 0.13297 | -0.115 | -4.086
-18 | -0.543 | 0.12486 | -0.117 | -4.351
-17.5 | -0.541 | 0.11821 | -0.119 | -4.574
-17 | -0.536 | 0.11149 | -0.12 | -4.808
-16.5 | -0.529 | 0.10485 | -0.122 | -5.043
-16 | -0.519 | 0.09804 | -0.124 | -5.296
-15.5 | -0.506 | 0.09237 | -0.126 | -5.482
-15 | -0.491 | 0.08629 | -0.128 | -5.69
-14.5 | -0.473 | 0.07987 | -0.131 | -5.922
-14 | -0.452 | 0.07459 | -0.133 | -6.053
-13.5 | -0.427 | 0.06892 | -0.135 | -6.202
-13 | -0.401 | 0.06286 | -0.139 | -6.375
-12.5 | -0.371 | 0.0574 | -0.142 | -6.461
-12 | -0.338 | 0.05202 | -0.145 | -6.503
-11.5 | -0.303 | 0.04645 | -0.149 | -6.522
-11 | -0.265 | 0.0414 | -0.152 | -6.395
-10.5 | -0.224 | 0.03593 | -0.157 | -6.248
-10 | -0.182 | 0.03069 | -0.161 | -5.926
-9.5 | -0.137 | 0.0252 | -0.167 | -5.442
-9 | -0.09 | 0.0202 | -0.172 | -4.443
-8.5 | -0.04 | 0.01496 | -0.178 | -2.666
-8 | 0.014 | 0.00925 | -0.191 | 1.475
-7.5 | 0.073 | 0.00346 | -0.2 | 21.123
-7 | 0.133 | 0.00356 | -0.2 | 37.309
-6.5 | 0.193 | 0.00361 | -0.2 | 53.461
-6 | 0.254 | 0.00365 | -0.201 | 69.399
-5.5 | 0.314 | 0.00372 | -0.201 | 84.486
-5 | 0.376 | 0.00385 | -0.201 | 97.6
-4.5 | 0.437 | 0.00397 | -0.201 | 110.031
-4 | 0.498 | 0.00407 | -0.201 | 122.303
-3.5 | 0.559 | 0.00421 | -0.201 | 132.698
-3 | 0.62 | 0.00443 | -0.201 | 139.975
-2.5 | 0.682 | 0.00467 | -0.201 | 146.055
-2 | 0.743 | 0.00501 | -0.201 | 148.354
-1.5 | 0.803 | 0.00531 | -0.202 | 151.369
-1 | 0.864 | 0.00585 | -0.202 | 147.685
-0.5 | 0.924 | 0.00695 | -0.202 | 132.941
0 | 0.98 | 0.00736 | -0.202 | 133.172
0.5 | 1.039 | 0.00785 | -0.202 | 132.463
1 | 1.098 | 0.00839 | -0.202 | 130.982
1.5 | 1.157 | 0.00851 | -0.202 | 135.957
2 | 1.215 | 0.009 | -0.202 | 135.008
2.5 | 1.274 | 0.00862 | -0.202 | 147.754
3 | 1.332 | 0.00903 | -0.202 | 147.396
3.5 | 1.389 | 0.00894 | -0.202 | 155.336
4 | 1.446 | 0.00941 | -0.201 | 153.717
4.5 | 1.502 | 0.00937 | -0.201 | 160.37
5 | 1.557 | 0.00928 | -0.201 | 167.725
5.5 | 1.61 | 0.0098 | -0.201 | 164.278
6 | 1.661 | 0.01117 | -0.201 | 148.71
6.5 | 1.709 | 0.01193 | -0.201 | 143.331
7 | 1.756 | 0.01284 | -0.2 | 136.734
7.5 | 1.799 | 0.01354 | -0.2 | 132.891
8 | 1.839 | 0.01472 | -0.199 | 124.969
8.5 | 1.876 | 0.01579 | -0.199 | 118.804
9 | 1.909 | 0.01673 | -0.199 | 114.113
9.5 | 1.939 | 0.01768 | -0.198 | 109.675
10 | 1.964 | 0.01861 | -0.198 | 105.521
10.5 | 1.984 | 0.01959 | -0.197 | 101.315
11 | 2 | 0.02059 | -0.197 | 97.142
11.5 | 2.011 | 0.02167 | -0.196 | 92.821
12 | 2.016 | 0.02282 | -0.196 | 88.362
12.5 | 2.015 | 0.02403 | -0.195 | 83.846
13 | 2.008 | 0.0253 | -0.195 | 79.382
13.5 | 1.996 | 0.02667 | -0.194 | 74.845
14 | 1.979 | 0.02823 | -0.193 | 70.122
14.5 | 1.957 | 0.02982 | -0.193 | 65.65
15 | 1.93 | 0.03166 | -0.192 | 60.95
15.5 | 1.896 | 0.03352 | -0.191 | 56.553
16 | 1.857 | 0.03569 | -0.19 | 52.039
16.5 | 1.815 | 0.0381 | -0.189 | 47.64
17 | 1.769 | 0.04065 | -0.188 | 43.53

## 84. Re 6M Mach 0.10 (2)
BIGFOIL.COM POLAR EXPORT
Joukowsky 12.00% thick 7.00% camber
Joukowsky 12.00% thick 7.00% camber |  |  |  | Cl Max: | 2.1454 | at alpha= | 18.5 | deg
XFOIL ncrit=9 |  |  |  | L/D Max: | 204.622 | at alpha= | 3 | deg
Re: | 6000000 |  |  | Cd Min: | 0.20639 | at alpha= | -20 | deg
Mach: | 0.1 |  |  | Cl=0 at alpha= | -7.8431 | deg
|  |  |  | @ Cl=0.1, Cd= | 0.0061054
|  |  |  | @ Cl=0.4, Cd= | 0.0053903
|  |  |  | @ Cl=0.6, Cd= | 0.0051691
alpha (deg) | Cl | Cd | Cm | Cl/Cd
-20 | -0.4115 | 0.20639 | -0.0305 | -1.9938
-19.5 | -0.4413 | 0.18526 | -0.0374 | -2.3821
-19 | -0.4867 | 0.16427 | -0.0461 | -2.9628
-18.5 | -0.4888 | 0.15281 | -0.0537 | -3.1987
-18 | -0.4905 | 0.14152 | -0.0617 | -3.4659
-17.5 | -0.4929 | 0.13038 | -0.0699 | -3.7805
-17 | -0.5004 | 0.11981 | -0.0767 | -4.1766
-16.5 | -0.507 | 0.10909 | -0.0847 | -4.6475
-15.5 | -0.8878 | 0.01915 | -0.1897 | -46.3603
-15 | -0.8385 | 0.01638 | -0.194 | -51.1905
-14.5 | -0.7843 | 0.01483 | -0.1961 | -52.886
-14 | -0.7286 | 0.0137 | -0.1975 | -53.1825
-13.5 | -0.672 | 0.01234 | -0.1992 | -54.4571
-13 | -0.6142 | 0.01133 | -0.2004 | -54.2101
-12.5 | -0.5558 | 0.01057 | -0.2013 | -52.5828
-12 | -0.4968 | 0.00995 | -0.2021 | -49.9296
-11.5 | -0.4378 | 0.00944 | -0.2028 | -46.3771
-11 | -0.3781 | 0.00877 | -0.2037 | -43.1129
-10.5 | -0.3185 | 0.00828 | -0.2044 | -38.4662
-10 | -0.2587 | 0.00791 | -0.205 | -32.7054
-9.5 | -0.1988 | 0.00751 | -0.2056 | -26.4714
-9 | -0.1389 | 0.00715 | -0.2062 | -19.4266
-8.5 | -0.0789 | 0.00687 | -0.2068 | -11.4847
-8 | -0.0188 | 0.00656 | -0.2074 | -2.8659
-7.5 | 0.0411 | 0.00635 | -0.2079 | 6.4724
-7 | 0.1013 | 0.0061 | -0.2085 | 16.6066
-6.5 | 0.1611 | 0.00594 | -0.2089 | 27.1212
-6 | 0.221 | 0.00576 | -0.2094 | 38.3681
-5.5 | 0.281 | 0.0056 | -0.2099 | 50.1786
-5 | 0.3407 | 0.00548 | -0.2104 | 62.1715
-4.5 | 0.4002 | 0.00539 | -0.2108 | 74.2486
-4 | 0.4599 | 0.00529 | -0.2113 | 86.9376
-3.5 | 0.5194 | 0.00522 | -0.2117 | 99.5019
-3 | 0.5786 | 0.00518 | -0.2121 | 111.6988
-2.5 | 0.6377 | 0.00515 | -0.2124 | 123.8252
-2 | 0.6968 | 0.00513 | -0.2128 | 135.8285
-1.5 | 0.7556 | 0.00513 | -0.2131 | 147.2904
-1 | 0.8142 | 0.00515 | -0.2134 | 158.0971
-0.5 | 0.8725 | 0.00521 | -0.2137 | 167.4664
0 | 0.9306 | 0.00527 | -0.2139 | 176.5844
0.5 | 0.9884 | 0.00536 | -0.2141 | 184.403
1 | 1.0458 | 0.00547 | -0.2142 | 191.1883
1.5 | 1.1028 | 0.0056 | -0.2142 | 196.9286
2 | 1.1595 | 0.00576 | -0.2142 | 201.3021
2.5 | 1.2154 | 0.00597 | -0.2141 | 203.5846
3 | 1.2707 | 0.00621 | -0.2139 | 204.6216
3.5 | 1.3251 | 0.00651 | -0.2135 | 203.5484
4 | 1.3785 | 0.00687 | -0.213 | 200.655
4.5 | 1.4301 | 0.00734 | -0.2122 | 194.8365
5 | 1.4806 | 0.00787 | -0.2112 | 188.1321
5.5 | 1.5299 | 0.00844 | -0.21 | 181.2678
6 | 1.5768 | 0.00914 | -0.2084 | 172.5164
6.5 | 1.6227 | 0.00984 | -0.2067 | 164.9085
7 | 1.6668 | 0.01058 | -0.2047 | 157.5425
7.5 | 1.7061 | 0.01115 | -0.2017 | 153.0135
8 | 1.7441 | 0.01205 | -0.1985 | 144.7386
8.5 | 1.7721 | 0.01292 | -0.1933 | 137.1594
9 | 1.7997 | 0.01385 | -0.1883 | 129.9422
9.5 | 1.8277 | 0.01491 | -0.1836 | 122.5822
10 | 1.856 | 0.01607 | -0.1792 | 115.4947
10.5 | 1.8844 | 0.01733 | -0.1751 | 108.7363
11 | 1.9114 | 0.01875 | -0.171 | 101.9413
11.5 | 1.9374 | 0.02033 | -0.1671 | 95.2976
12 | 1.9636 | 0.02201 | -0.1634 | 89.214
12.5 | 1.9877 | 0.02393 | -0.1597 | 83.0631
13 | 2.0086 | 0.02619 | -0.1559 | 76.6934
13.5 | 2.0303 | 0.02853 | -0.1525 | 71.1637
14 | 2.0481 | 0.03133 | -0.149 | 65.3718
14.5 | 2.0676 | 0.03414 | -0.146 | 60.5624
15 | 2.0833 | 0.03745 | -0.1431 | 55.6288
15.5 | 2.098 | 0.04106 | -0.1404 | 51.096
16 | 2.1113 | 0.04497 | -0.138 | 46.9491
16.5 | 2.1211 | 0.04949 | -0.1358 | 42.8592
17 | 2.1301 | 0.05426 | -0.1339 | 39.2573
17.5 | 2.1388 | 0.05926 | -0.1325 | 36.0918
18 | 2.1436 | 0.06495 | -0.1313 | 33.0038
18.5 | 2.1454 | 0.07119 | -0.1304 | 30.1363
19 | 2.1426 | 0.07831 | -0.1301 | 27.3605
19.5 | 2.1421 | 0.08524 | -0.1301 | 25.1302
20 | 2.1412 | 0.09237 | -0.1305 | 23.1807

## 85. Re 6M Mach 0.25 (1)
BIGFOIL.COM POLAR EXPORT
Joukowsky 12.00% thick 7.00% camber
Joukowsky 12.00% thick 7.00% camber |  |  |  | Cl Max: | 1.994 | at alpha= | 11 | deg
JavaFoil+Calcfoil stall+Eppler ext transition |  |  |  | L/D Max: | 165.145 | at alpha= | 4.5 | deg
Re: | 6000000 |  |  | Cd Min: | 0.00354 | at alpha= | -7 | deg
Mach: | 0.25 |  |  | Cl=0 at alpha= | -8.125 | deg
|  |  |  | @ Cl=0.1, Cd= | 0.006996
|  |  |  | @ Cl=0.4, Cd= | 0.0038705
|  |  |  | @ Cl=0.6, Cd= | 0.0043267
alpha (deg) | Cl | Cd | Cm | Cl/Cd
-20 | -0.183 | 0.18918 | -0.101 | -0.967
-19.5 | -0.23 | 0.18142 | -0.101 | -1.266
-19 | -0.268 | 0.17199 | -0.102 | -1.556
-18.5 | -0.301 | 0.15998 | -0.103 | -1.879
-18 | -0.329 | 0.15003 | -0.105 | -2.195
-17.5 | -0.354 | 0.13951 | -0.107 | -2.536
-17 | -0.374 | 0.12979 | -0.11 | -2.884
-16.5 | -0.391 | 0.12142 | -0.112 | -3.217
-16 | -0.402 | 0.11354 | -0.114 | -3.543
-15.5 | -0.409 | 0.10563 | -0.117 | -3.874
-15 | -0.411 | 0.09827 | -0.12 | -4.187
-14.5 | -0.409 | 0.0914 | -0.122 | -4.472
-14 | -0.401 | 0.08495 | -0.125 | -4.72
-13.5 | -0.388 | 0.07818 | -0.129 | -4.969
-13 | -0.371 | 0.07218 | -0.132 | -5.141
-12.5 | -0.35 | 0.06543 | -0.136 | -5.342
-12 | -0.323 | 0.05967 | -0.14 | -5.416
-11.5 | -0.293 | 0.05372 | -0.144 | -5.447
-11 | -0.258 | 0.04819 | -0.148 | -5.351
-10.5 | -0.22 | 0.04254 | -0.153 | -5.174
-10 | -0.179 | 0.0369 | -0.158 | -4.86
-9.5 | -0.136 | 0.03151 | -0.163 | -4.302
-9 | -0.089 | 0.02589 | -0.169 | -3.438
-8.5 | -0.039 | 0.02059 | -0.175 | -1.918
-8 | 0.013 | 0.0153 | -0.182 | 0.863
-7.5 | 0.071 | 0.00978 | -0.194 | 7.245
-7 | 0.136 | 0.00354 | -0.206 | 38.36
-6.5 | 0.198 | 0.00363 | -0.206 | 54.366
-6 | 0.26 | 0.0037 | -0.206 | 70.317
-5.5 | 0.323 | 0.00375 | -0.206 | 86.077
-5 | 0.385 | 0.00383 | -0.206 | 100.764
-4.5 | 0.448 | 0.004 | -0.207 | 112.143
-4 | 0.511 | 0.00411 | -0.207 | 124.487
-3.5 | 0.574 | 0.00424 | -0.207 | 135.442
-3 | 0.637 | 0.00445 | -0.207 | 142.972
-2.5 | 0.701 | 0.00475 | -0.207 | 147.625
-2 | 0.763 | 0.00505 | -0.207 | 151.073
-1.5 | 0.825 | 0.00546 | -0.207 | 151.264
-1 | 0.887 | 0.00593 | -0.207 | 149.653
-0.5 | 0.949 | 0.0071 | -0.207 | 133.773
0 | 1.007 | 0.00756 | -0.207 | 133.15
0.5 | 1.068 | 0.00807 | -0.207 | 132.239
1 | 1.128 | 0.00866 | -0.207 | 130.25
1.5 | 1.188 | 0.00879 | -0.207 | 135.224
2 | 1.248 | 0.00929 | -0.207 | 134.377
2.5 | 1.308 | 0.00893 | -0.207 | 146.475
3 | 1.367 | 0.0089 | -0.207 | 153.682
3.5 | 1.426 | 0.00934 | -0.207 | 152.584
4 | 1.484 | 0.0093 | -0.207 | 159.557
4.5 | 1.541 | 0.00933 | -0.207 | 165.145
5 | 1.597 | 0.00974 | -0.207 | 163.854
5.5 | 1.65 | 0.01107 | -0.206 | 148.997
6 | 1.701 | 0.01182 | -0.206 | 143.909
6.5 | 1.75 | 0.01269 | -0.206 | 137.868
7 | 1.795 | 0.01376 | -0.205 | 130.394
7.5 | 1.836 | 0.01463 | -0.205 | 125.512
8 | 1.874 | 0.01593 | -0.204 | 117.677
8.5 | 1.908 | 0.01705 | -0.204 | 111.899
9 | 1.937 | 0.01812 | -0.204 | 106.887
9.5 | 1.962 | 0.0192 | -0.203 | 102.142
10 | 1.979 | 0.02029 | -0.203 | 97.526
10.5 | 1.99 | 0.02144 | -0.202 | 92.776
11 | 1.994 | 0.02269 | -0.201 | 87.854
11.5 | 1.991 | 0.02405 | -0.201 | 82.792
12 | 1.978 | 0.02548 | -0.2 | 77.638
12.5 | 1.957 | 0.02703 | -0.2 | 72.375
13 | 1.926 | 0.02872 | -0.199 | 67.077
13.5 | 1.888 | 0.0306 | -0.198 | 61.684
14 | 1.84 | 0.03272 | -0.197 | 56.237
14.5 | 1.784 | 0.03504 | -0.196 | 50.931
15 | 1.719 | 0.03764 | -0.195 | 45.677
15.5 | 1.643 | 0.04081 | -0.194 | 40.261
16 | 1.559 | 0.04439 | -0.193 | 35.122

## 86. Re 6M Mach 0.25 (2)
BIGFOIL.COM POLAR EXPORT
Joukowsky 12.00% thick 7.00% camber
Joukowsky 12.00% thick 7.00% camber |  |  |  | Cl Max: | 2.115 | at alpha= | 17 | deg
XFOIL ncrit=9 |  |  |  | L/D Max: | 206.525 | at alpha= | 3 | deg
Re: | 6000000 |  |  | Cd Min: | 0.18062 | at alpha= | -18 | deg
Mach: | 0.25 |  |  | Cl=0 at alpha= | -7.7563 | deg
|  |  |  | @ Cl=0.1, Cd= | 0.0063425
|  |  |  | @ Cl=0.4, Cd= | 0.0054989
|  |  |  | @ Cl=0.6, Cd= | 0.0052578
alpha (deg) | Cl | Cd | Cm | Cl/Cd
-18 | -0.3361 | 0.18062 | -0.0514 | -1.8608
-17.5 | -0.3339 | 0.16684 | -0.0592 | -2.0013
-17 | -0.3986 | 0.14172 | -0.07 | -2.8126
-16.5 | -0.3953 | 0.13089 | -0.0784 | -3.0201
-16 | -0.3923 | 0.1196 | -0.088 | -3.2801
-15.5 | -0.3841 | 0.10864 | -0.0987 | -3.5355
-15 | -0.3737 | 0.09767 | -0.1107 | -3.8261
-14.5 | -0.3688 | 0.08338 | -0.129 | -4.4231
-14 | -0.4019 | 0.06414 | -0.154 | -6.266
-13.5 | -0.4963 | 0.04908 | -0.1642 | -10.1121
-13 | -0.6702 | 0.01622 | -0.2058 | -41.3194
-12.5 | -0.6092 | 0.01405 | -0.2085 | -43.3594
-12 | -0.5459 | 0.01208 | -0.2107 | -45.1904
-11.5 | -0.4817 | 0.01093 | -0.2117 | -44.0714
-11 | -0.4171 | 0.01008 | -0.2122 | -41.379
-10.5 | -0.3525 | 0.00942 | -0.2126 | -37.4204
-10 | -0.2879 | 0.00865 | -0.2132 | -33.2832
-9.5 | -0.2233 | 0.00811 | -0.2135 | -27.5339
-9 | -0.1591 | 0.0077 | -0.2138 | -20.6623
-8.5 | -0.0949 | 0.00723 | -0.2142 | -13.1259
-8 | -0.031 | 0.00691 | -0.2145 | -4.4863
-7.5 | 0.0326 | 0.00658 | -0.2149 | 4.9544
-7 | 0.0959 | 0.00636 | -0.2152 | 15.0786
-6.5 | 0.1593 | 0.00609 | -0.2156 | 26.1576
-6 | 0.2222 | 0.00591 | -0.2159 | 37.5973
-5.5 | 0.2849 | 0.00575 | -0.2163 | 49.5478
-5 | 0.3475 | 0.0056 | -0.2166 | 62.0536
-4.5 | 0.4098 | 0.00548 | -0.217 | 74.781
-4 | 0.4718 | 0.0054 | -0.2174 | 87.3704
-3.5 | 0.5338 | 0.00532 | -0.2178 | 100.3383
-3 | 0.5955 | 0.00526 | -0.2181 | 113.2129
-2.5 | 0.6569 | 0.00523 | -0.2185 | 125.6023
-2 | 0.718 | 0.00522 | -0.2188 | 137.5479
-1.5 | 0.779 | 0.00523 | -0.2191 | 148.9484
-1 | 0.8399 | 0.00524 | -0.2194 | 160.2863
-0.5 | 0.9005 | 0.00529 | -0.2196 | 170.2268
0 | 0.9606 | 0.00536 | -0.2198 | 179.2164
0.5 | 1.0206 | 0.00546 | -0.2199 | 186.9231
1 | 1.0802 | 0.00557 | -0.22 | 193.9318
1.5 | 1.1392 | 0.00572 | -0.22 | 199.1608
2 | 1.1978 | 0.00591 | -0.2199 | 202.6734
2.5 | 1.2558 | 0.00613 | -0.2197 | 204.8613
3 | 1.3135 | 0.00636 | -0.2194 | 206.5252
3.5 | 1.3695 | 0.0067 | -0.2188 | 204.403
4 | 1.4248 | 0.00708 | -0.218 | 201.2429
4.5 | 1.478 | 0.00757 | -0.2169 | 195.2444
5 | 1.53 | 0.00812 | -0.2156 | 188.4236
5.5 | 1.5795 | 0.00878 | -0.2137 | 179.8975
6 | 1.6267 | 0.00952 | -0.2115 | 170.8718
6.5 | 1.6704 | 0.01037 | -0.2087 | 161.08
7 | 1.7122 | 0.01121 | -0.2055 | 152.7386
8.5 | 1.7952 | 0.0141 | -0.1883 | 127.3191
9 | 1.8229 | 0.01545 | -0.1831 | 117.9871
9.5 | 1.8518 | 0.01687 | -0.1783 | 109.7688
10 | 1.8797 | 0.01845 | -0.1737 | 101.8808
10.5 | 1.9063 | 0.02025 | -0.1691 | 94.1383
11 | 1.9328 | 0.02219 | -0.1648 | 87.1023
11.5 | 1.9578 | 0.02438 | -0.1607 | 80.3035
12 | 1.9811 | 0.02684 | -0.1566 | 73.8115
12.5 | 2.0019 | 0.02965 | -0.1526 | 67.5177
13 | 2.0235 | 0.0326 | -0.1491 | 62.0706
13.5 | 2.041 | 0.03609 | -0.1455 | 56.5531
14 | 2.0595 | 0.0397 | -0.1424 | 51.8766
14.5 | 2.0721 | 0.0441 | -0.1394 | 46.9864
15 | 2.0872 | 0.04847 | -0.1369 | 43.0617
15.5 | 2.0979 | 0.05355 | -0.1347 | 39.1765
16 | 2.1035 | 0.05943 | -0.1327 | 35.3946
16.5 | 2.1127 | 0.06514 | -0.1312 | 32.4332
17 | 2.115 | 0.0719 | -0.1302 | 29.4159
17.5 | 2.1145 | 0.07927 | -0.1296 | 26.6747
18 | 2.1104 | 0.08737 | -0.1296 | 24.1547
18.5 | 2.1089 | 0.09524 | -0.13 | 22.143
19 | 2.1019 | 0.10411 | -0.1311 | 20.1892
19.5 | 2.0946 | 0.11304 | -0.1327 | 18.5297
20 | 2.0825 | 0.12286 | -0.1352 | 16.9502

## 87. Re 6M Mach 0.50 (1)
BIGFOIL.COM POLAR EXPORT
Joukowsky 12.00% thick 7.00% camber
Joukowsky 12.00% thick 7.00% camber |  |  |  | Cl Max: | 1.96 | at alpha= | 8 | deg
JavaFoil+Calcfoil stall+Eppler ext transition |  |  |  | L/D Max: | 167.089 | at alpha= | 3 | deg
Re: | 6000000 |  |  | Cd Min: | 0.0039 | at alpha= | -5.5 | deg
Mach: | 0.5 |  |  | Cl=0 at alpha= | -8.1333 | deg
|  |  |  | @ Cl=0.1, Cd= | 0.027073
|  |  |  | @ Cl=0.4, Cd= | 0.0039489
|  |  |  | @ Cl=0.6, Cd= | 0.0043243
alpha (deg) | Cl | Cd | Cm | Cl/Cd
-20 | -0.703 | 0.14723 | -0.131 | -4.774
-19.5 | -0.673 | 0.13868 | -0.131 | -4.852
-19 | -0.642 | 0.14693 | -0.13 | -4.368
-18.5 | -0.611 | 0.13464 | -0.129 | -4.542
-18 | -0.582 | 0.12618 | -0.13 | -4.61
-17.5 | -0.552 | 0.11815 | -0.131 | -4.671
-17 | -0.521 | 0.12258 | -0.127 | -4.247
-16.5 | -0.491 | 0.11299 | -0.129 | -4.348
-16 | -0.463 | 0.10376 | -0.133 | -4.458
-15.5 | -0.431 | 0.10912 | -0.124 | -3.946
-15 | -0.402 | 0.09989 | -0.128 | -4.02
-14.5 | -0.373 | 0.09112 | -0.132 | -4.093
-14 | -0.342 | 0.09568 | -0.123 | -3.569
-13.5 | -0.313 | 0.0861 | -0.129 | -3.636
-13 | -0.282 | 0.09038 | -0.119 | -3.122
-12.5 | -0.254 | 0.08077 | -0.126 | -3.141
-12 | -0.226 | 0.07161 | -0.136 | -3.153
-11.5 | -0.195 | 0.0751 | -0.122 | -2.595
-11 | -0.167 | 0.06508 | -0.136 | -2.568
-10.5 | -0.137 | 0.06843 | -0.121 | -1.999
-10 | -0.108 | 0.06595 | -0.12 | -1.635
-9.5 | -0.079 | 0.05847 | -0.131 | -1.358
-9 | -0.05 | 0.05674 | -0.128 | -0.889
-8.5 | -0.033 | 0.04822 | -0.144 | -0.679
-8 | 0.012 | 0.03901 | -0.161 | 0.311
-7.5 | 0.067 | 0.03072 | -0.175 | 2.167
-7 | 0.126 | 0.0242 | -0.185 | 5.218
-6.5 | 0.191 | 0.01786 | -0.196 | 10.697
-6 | 0.261 | 0.01215 | -0.207 | 21.514
-5.5 | 0.356 | 0.0039 | -0.231 | 91.377
-5 | 0.428 | 0.00398 | -0.231 | 107.326
-4.5 | 0.499 | 0.00414 | -0.231 | 120.568
-4 | 0.57 | 0.00426 | -0.231 | 133.602
-3.5 | 0.64 | 0.00441 | -0.231 | 145.194
-3 | 0.711 | 0.00461 | -0.231 | 154.196
-2.5 | 0.784 | 0.00494 | -0.231 | 158.833
-2 | 0.853 | 0.00534 | -0.231 | 159.882
-1.5 | 0.923 | 0.00583 | -0.232 | 158.348
-1 | 0.992 | 0.00635 | -0.232 | 156.238
-0.5 | 1.061 | 0.00791 | -0.232 | 134.117
0 | 1.123 | 0.00854 | -0.232 | 131.594
0.5 | 1.191 | 0.00929 | -0.232 | 128.259
1 | 1.257 | 0.00917 | -0.232 | 137.051
1.5 | 1.324 | 0.00926 | -0.232 | 142.86
2 | 1.389 | 0.00937 | -0.231 | 148.292
2.5 | 1.454 | 0.00907 | -0.231 | 160.427
3 | 1.519 | 0.00909 | -0.231 | 167.089
3.5 | 1.582 | 0.01078 | -0.231 | 146.795
4 | 1.645 | 0.01146 | -0.231 | 143.485
4.5 | 1.705 | 0.01217 | -0.23 | 140.178
5 | 1.763 | 0.01307 | -0.23 | 134.83
5.5 | 1.816 | 0.01418 | -0.229 | 128.029
6 | 1.863 | 0.01558 | -0.229 | 119.614
6.5 | 1.904 | 0.01742 | -0.228 | 109.304
7 | 1.935 | 0.0196 | -0.227 | 98.766
7.5 | 1.955 | 0.0213 | -0.227 | 91.802
8 | 1.96 | 0.02329 | -0.226 | 84.134
8.5 | 1.937 | 0.02551 | -0.225 | 75.914
9 | 1.868 | 0.02806 | -0.224 | 66.545
9.5 | 1.687 | 0.03159 | -0.223 | 53.415
10 | 1.16 | 0.03574 | -0.221 | 32.44
10.5 | 1.187 | 0.03678 | -0.221 | 32.281
11 | 1.212 | 0.0395 | -0.219 | 30.681
11.5 | 1.236 | 0.04211 | -0.218 | 29.36
12 | 1.261 | 0.0446 | -0.217 | 28.274
12.5 | 1.286 | 0.04645 | -0.216 | 27.692
13 | 1.312 | 0.04821 | -0.215 | 27.205

## 88. Re 6M Mach 0.50 (2)
BIGFOIL.COM POLAR EXPORT
Joukowsky 12.00% thick 7.00% camber
Joukowsky 12.00% thick 7.00% camber |  |  |  | Cl Max: | 2.0515 | at alpha= | 13 | deg
XFOIL ncrit=9 |  |  |  | L/D Max: | 208.055 | at alpha= | 2.5 | deg
Re: | 6000000 |  |  | Cd Min: | 0.23157 | at alpha= | -20 | deg
Mach: | 0.5 |  |  | Cl=0 at alpha= | -7.3234 | deg
|  |  |  | @ Cl=0.1, Cd= | 0.0075186
|  |  |  | @ Cl=0.4, Cd= | 0.006086
|  |  |  | @ Cl=0.6, Cd= | 0.005715
alpha (deg) | Cl | Cd | Cm | Cl/Cd
-20 | -0.4058 | 0.23157 | -0.0361 | -1.7524
-19.5 | -0.3788 | 0.22406 | -0.0421 | -1.6906
-19 | -0.3465 | 0.2157 | -0.0498 | -1.6064
-18.5 | -0.3197 | 0.20754 | -0.0557 | -1.5404
-18 | -0.2904 | 0.19925 | -0.0625 | -1.4575
-17.5 | -0.2606 | 0.18858 | -0.0712 | -1.3819
-17 | -0.2233 | 0.18016 | -0.0804 | -1.2395
-16.5 | -0.1849 | 0.17086 | -0.0904 | -1.0822
-16 | -0.1436 | 0.1615 | -0.1014 | -0.88916
-15.5 | -0.1066 | 0.14994 | -0.1137 | -0.71095
-15 | -0.0687 | 0.14016 | -0.1251 | -0.49015
-14.5 | -0.0404 | 0.13334 | -0.1309 | -0.30298
-14 | -0.0326 | 0.12491 | -0.1345 | -0.26099
-13.5 | -0.0234 | 0.11723 | -0.1379 | -0.19961
-13 | -0.008 | 0.11079 | -0.1411 | -0.072209
-12.5 | -0.0227 | 0.0995 | -0.147 | -0.22814
-12 | -0.0119 | 0.09281 | -0.1507 | -0.12822
-11.5 | -0.0266 | 0.08296 | -0.1568 | -0.32064
-11 | -0.0359 | 0.07456 | -0.1622 | -0.48149
-10.5 | -0.0499 | 0.06617 | -0.168 | -0.75412
-10 | -0.0628 | 0.05852 | -0.1733 | -1.0731
-9.5 | -0.0783 | 0.05121 | -0.1781 | -1.529
-9 | -0.1179 | 0.04383 | -0.1813 | -2.6899
-8.5 | -0.1455 | 0.03388 | -0.1952 | -4.2946
-8 | -0.1216 | 0.01316 | -0.2395 | -9.2401
-7.5 | -0.0301 | 0.00905 | -0.2461 | -3.326
-7 | 0.0551 | 0.00789 | -0.2462 | 6.9835
-6.5 | 0.1373 | 0.00721 | -0.2458 | 19.043
-6 | 0.217 | 0.00677 | -0.2453 | 32.0532
-5.5 | 0.2951 | 0.00643 | -0.245 | 45.8942
-5 | 0.3721 | 0.00616 | -0.2448 | 60.4058
-4.5 | 0.4475 | 0.00596 | -0.2446 | 75.0839
-4 | 0.5218 | 0.00583 | -0.2446 | 89.5026
-3.5 | 0.5954 | 0.00572 | -0.2446 | 104.0909
-3 | 0.6685 | 0.00564 | -0.2448 | 118.5284
-2.5 | 0.7407 | 0.0056 | -0.2449 | 132.2679
-2 | 0.8122 | 0.0056 | -0.2451 | 145.0357
-1.5 | 0.8832 | 0.00562 | -0.2452 | 157.153
-0.5 | 1.0238 | 0.00575 | -0.2453 | 178.0522
0 | 1.0936 | 0.00586 | -0.2453 | 186.6212
0.5 | 1.1629 | 0.00599 | -0.2451 | 194.1402
1 | 1.2316 | 0.00615 | -0.2448 | 200.2602
1.5 | 1.2996 | 0.00636 | -0.2443 | 204.3396
2 | 1.3669 | 0.00661 | -0.2435 | 206.7927
2.5 | 1.4335 | 0.00689 | -0.2425 | 208.0552
3 | 1.499 | 0.00721 | -0.2411 | 207.9057
3.5 | 1.5619 | 0.00763 | -0.2391 | 204.7051
4 | 1.6222 | 0.00811 | -0.2365 | 200.0247
4.5 | 1.6763 | 0.00875 | -0.2326 | 191.5771
5 | 1.7153 | 0.00952 | -0.2259 | 180.1786
5.5 | 1.7524 | 0.01054 | -0.2191 | 166.2619
6 | 1.7853 | 0.01188 | -0.2119 | 150.2778
6.5 | 1.8141 | 0.01363 | -0.2044 | 133.0961
7 | 1.838 | 0.01586 | -0.1969 | 115.889
7.5 | 1.8582 | 0.01863 | -0.1895 | 99.7424
8 | 1.8799 | 0.02132 | -0.1829 | 88.1754
8.5 | 1.9005 | 0.02479 | -0.1765 | 76.664
9 | 1.9205 | 0.02866 | -0.1705 | 67.0098
9.5 | 1.9425 | 0.03275 | -0.1653 | 59.313
10 | 1.9633 | 0.03728 | -0.1604 | 52.6636
10.5 | 1.9852 | 0.04205 | -0.156 | 47.2105
11 | 2.0043 | 0.04739 | -0.1519 | 42.2937
11.5 | 2.0219 | 0.05316 | -0.1482 | 38.0342
12 | 2.0351 | 0.05971 | -0.1449 | 34.0831
12.5 | 2.047 | 0.06673 | -0.1421 | 30.6759
13 | 2.0515 | 0.07486 | -0.1399 | 27.4045
13.5 | 2.0497 | 0.08409 | -0.1385 | 24.3751
14 | 2.0367 | 0.09496 | -0.1383 | 21.448
14.5 | 2.0137 | 0.10746 | -0.1397 | 18.7391
15 | 1.9851 | 0.12102 | -0.1428 | 16.4031
15.5 | 1.9551 | 0.13507 | -0.1475 | 14.4747
16 | 1.9267 | 0.14926 | -0.1536 | 12.9083
16.5 | 1.8991 | 0.16369 | -0.1612 | 11.6018
17 | 1.8711 | 0.17848 | -0.1701 | 10.4835
17.5 | 1.8471 | 0.19317 | -0.1799 | 9.562
18 | 1.8254 | 0.20793 | -0.1904 | 8.7789

## 89. Re 7M Mach 0.00 (1)
BIGFOIL.COM POLAR EXPORT
Joukowsky 12.00% thick 7.00% camber
Joukowsky 12.00% thick 7.00% camber |  |  |  | Cl Max: | 2.023 | at alpha= | 12.5 | deg
JavaFoil+Calcfoil stall+Eppler ext transition |  |  |  | L/D Max: | 165.112 | at alpha= | 5.5 | deg
Re: | 7000000 |  |  | Cd Min: | 0.00338 | at alpha= | -8 | deg
Mach: | 0 |  |  | Cl=0 at alpha= | -8.1296 | deg
|  |  |  | @ Cl=0.1, Cd= | 0.0034749
|  |  |  | @ Cl=0.4, Cd= | 0.0038484
|  |  |  | @ Cl=0.6, Cd= | 0.0043126
alpha (deg) | Cl | Cd | Cm | Cl/Cd
-20 | -0.568 | 0.14966 | -0.114 | -3.798
-19.5 | -0.571 | 0.14278 | -0.115 | -3.996
-19 | -0.571 | 0.13509 | -0.116 | -4.228
-18.5 | -0.57 | 0.12782 | -0.118 | -4.461
-18 | -0.567 | 0.12066 | -0.12 | -4.701
-17.5 | -0.562 | 0.11446 | -0.121 | -4.909
-17 | -0.555 | 0.10787 | -0.122 | -5.143
-16.5 | -0.545 | 0.10133 | -0.124 | -5.379
-16 | -0.533 | 0.0952 | -0.126 | -5.598
-15.5 | -0.518 | 0.08922 | -0.128 | -5.809
-15 | -0.501 | 0.08321 | -0.13 | -6.02
-14.5 | -0.481 | 0.07738 | -0.132 | -6.216
-14 | -0.458 | 0.0717 | -0.135 | -6.391
-13.5 | -0.433 | 0.06614 | -0.137 | -6.544
-13 | -0.405 | 0.06009 | -0.141 | -6.74
-12.5 | -0.374 | 0.05469 | -0.144 | -6.844
-12 | -0.341 | 0.04897 | -0.147 | -6.968
-11.5 | -0.305 | 0.04378 | -0.151 | -6.969
-11 | -0.266 | 0.03883 | -0.154 | -6.861
-10.5 | -0.226 | 0.0334 | -0.159 | -6.762
-10 | -0.183 | 0.02782 | -0.164 | -6.584
-9.5 | -0.138 | 0.02277 | -0.169 | -6.061
-9 | -0.09 | 0.01774 | -0.174 | -5.097
-8.5 | -0.04 | 0.01238 | -0.181 | -3.256
-8 | 0.014 | 0.00338 | -0.199 | 4.2
-7.5 | 0.073 | 0.00342 | -0.199 | 21.295
-7 | 0.132 | 0.00354 | -0.199 | 37.344
-6.5 | 0.192 | 0.00357 | -0.199 | 53.826
-6 | 0.252 | 0.00361 | -0.2 | 69.868
-5.5 | 0.313 | 0.00368 | -0.2 | 84.973
-5 | 0.374 | 0.00381 | -0.2 | 98.055
-4.5 | 0.435 | 0.0039 | -0.2 | 111.371
-4 | 0.495 | 0.004 | -0.2 | 123.806
-3.5 | 0.556 | 0.00419 | -0.2 | 132.841
-3 | 0.617 | 0.00436 | -0.2 | 141.477
-2.5 | 0.679 | 0.00465 | -0.2 | 146.106
-2 | 0.739 | 0.00498 | -0.2 | 148.354
-1.5 | 0.799 | 0.00539 | -0.201 | 148.407
-1 | 0.859 | 0.00582 | -0.201 | 147.69
-0.5 | 0.919 | 0.00633 | -0.201 | 145.138
0 | 0.975 | 0.00731 | -0.201 | 133.398
0.5 | 1.034 | 0.00779 | -0.201 | 132.706
1 | 1.093 | 0.00832 | -0.201 | 131.396
1.5 | 1.151 | 0.00845 | -0.201 | 136.263
2 | 1.21 | 0.00893 | -0.201 | 135.471
2.5 | 1.268 | 0.00854 | -0.201 | 148.432
3 | 1.325 | 0.00896 | -0.201 | 147.809
3.5 | 1.382 | 0.00943 | -0.201 | 146.653
4 | 1.439 | 0.00931 | -0.2 | 154.538
4.5 | 1.495 | 0.00928 | -0.2 | 161.114
5 | 1.55 | 0.00969 | -0.2 | 159.963
5.5 | 1.602 | 0.00971 | -0.2 | 165.112
6 | 1.653 | 0.0111 | -0.2 | 149.001
6.5 | 1.702 | 0.01185 | -0.2 | 143.659
7 | 1.749 | 0.01275 | -0.199 | 137.102
7.5 | 1.792 | 0.01331 | -0.199 | 134.684
8 | 1.833 | 0.01434 | -0.199 | 127.856
8.5 | 1.871 | 0.01527 | -0.198 | 122.52
9 | 1.905 | 0.01617 | -0.198 | 117.775
9.5 | 1.936 | 0.01701 | -0.197 | 113.783
10 | 1.962 | 0.01788 | -0.197 | 109.689
10.5 | 1.984 | 0.01879 | -0.197 | 105.563
11 | 2.001 | 0.01974 | -0.196 | 101.371
11.5 | 2.014 | 0.02072 | -0.196 | 97.204
12 | 2.021 | 0.02181 | -0.195 | 92.691
12.5 | 2.023 | 0.02291 | -0.195 | 88.3
13 | 2.019 | 0.0241 | -0.194 | 83.8
13.5 | 2.011 | 0.02539 | -0.193 | 79.208
14 | 1.998 | 0.02675 | -0.193 | 74.674
14.5 | 1.98 | 0.02827 | -0.192 | 70.035
15 | 1.957 | 0.02991 | -0.191 | 65.433
15.5 | 1.928 | 0.03167 | -0.191 | 60.867
16 | 1.895 | 0.03355 | -0.19 | 56.476
16.5 | 1.858 | 0.0357 | -0.189 | 52.03
17 | 1.818 | 0.03809 | -0.188 | 47.718
17.5 | 1.775 | 0.04065 | -0.187 | 43.655

## 90. Re 7M Mach 0.00 (2)
BIGFOIL.COM POLAR EXPORT
Joukowsky 12.00% thick 7.00% camber
Joukowsky 12.00% thick 7.00% camber |  |  |  | Cl Max: | 2.1739 | at alpha= | 19.5 | deg
XFOIL ncrit=9 |  |  |  | L/D Max: | 205.463 | at alpha= | 3 | deg
Re: | 7000000 |  |  | Cd Min: | 0.17332 | at alpha= | -20 | deg
Mach: | 0 |  |  | Cl=0 at alpha= | -7.8645 | deg
|  |  |  | @ Cl=0.1, Cd= | 0.0059288
|  |  |  | @ Cl=0.4, Cd= | 0.0052493
|  |  |  | @ Cl=0.6, Cd= | 0.0050539
alpha (deg) | Cl | Cd | Cm | Cl/Cd
-20 | -0.5146 | 0.17332 | -0.0407 | -2.9691
-19.5 | -0.5197 | 0.16374 | -0.0455 | -3.1739
-18.5 | -0.5127 | 0.14564 | -0.0574 | -3.5203
-18 | -0.5193 | 0.1337 | -0.0659 | -3.8841
-17.5 | -0.5286 | 0.12143 | -0.0752 | -4.3531
-17 | -0.5639 | 0.10696 | -0.0842 | -5.2721
-16.5 | -0.6062 | 0.08926 | -0.0994 | -6.7914
-16 | -0.9328 | 0.01714 | -0.1903 | -54.4224
-15.5 | -0.8822 | 0.01533 | -0.1928 | -57.5473
-15 | -0.8288 | 0.01406 | -0.1945 | -58.9474
-14.5 | -0.7741 | 0.01308 | -0.1958 | -59.182
-14 | -0.7179 | 0.01225 | -0.1969 | -58.6041
-13.5 | -0.6616 | 0.01129 | -0.1981 | -58.6005
-13 | -0.6043 | 0.01045 | -0.1992 | -57.8278
-12.5 | -0.5466 | 0.00981 | -0.2001 | -55.7187
-12 | -0.4885 | 0.0093 | -0.2009 | -52.5269
-11.5 | -0.43 | 0.00885 | -0.2016 | -48.5876
-11 | -0.3714 | 0.00833 | -0.2024 | -44.5858
-10.5 | -0.3123 | 0.00786 | -0.2032 | -39.7328
-10 | -0.2533 | 0.00753 | -0.2038 | -33.6388
-9.5 | -0.1942 | 0.0072 | -0.2045 | -26.9722
-9 | -0.1348 | 0.00684 | -0.2052 | -19.7076
-8.5 | -0.0757 | 0.00661 | -0.2057 | -11.4523
-8 | -0.0161 | 0.00633 | -0.2063 | -2.5434
-7.5 | 0.0433 | 0.00612 | -0.2069 | 7.0752
-7 | 0.1026 | 0.00592 | -0.2074 | 17.3311
-6.5 | 0.1621 | 0.00576 | -0.208 | 28.1424
-6 | 0.2216 | 0.00558 | -0.2085 | 39.7133
-5.5 | 0.2808 | 0.00546 | -0.209 | 51.4286
-5 | 0.3401 | 0.00535 | -0.2094 | 63.5701
-4.5 | 0.3994 | 0.00525 | -0.2099 | 76.0762
-4 | 0.4584 | 0.00518 | -0.2103 | 88.4942
-3.5 | 0.5173 | 0.00513 | -0.2107 | 100.8382
-3 | 0.5763 | 0.00507 | -0.2112 | 113.6686
-2.5 | 0.6352 | 0.00503 | -0.2116 | 126.2823
-2 | 0.6938 | 0.00502 | -0.2119 | 138.2072
-1.5 | 0.7521 | 0.00503 | -0.2122 | 149.5229
-1 | 0.8102 | 0.00507 | -0.2125 | 159.8028
-0.5 | 0.8681 | 0.00512 | -0.2128 | 169.5508
0 | 0.9258 | 0.0052 | -0.213 | 178.0385
0.5 | 0.9831 | 0.00529 | -0.2131 | 185.8412
1 | 1.0402 | 0.0054 | -0.2133 | 192.6296
1.5 | 1.0969 | 0.00553 | -0.2134 | 198.3544
2 | 1.1532 | 0.00569 | -0.2134 | 202.6714
2.5 | 1.2089 | 0.00589 | -0.2133 | 205.2462
3 | 1.2636 | 0.00615 | -0.2131 | 205.4634
3.5 | 1.3175 | 0.00647 | -0.2127 | 203.6321
4 | 1.3702 | 0.00685 | -0.2122 | 200.0292
4.5 | 1.4215 | 0.00732 | -0.2114 | 194.194
5 | 1.4721 | 0.00782 | -0.2105 | 188.2481
5.5 | 1.5207 | 0.00842 | -0.2093 | 180.6057
6 | 1.5682 | 0.00906 | -0.208 | 173.0905
6.5 | 1.6139 | 0.00978 | -0.2063 | 165.0204
7 | 1.6584 | 0.0105 | -0.2045 | 157.9429
7.5 | 1.7005 | 0.01092 | -0.2022 | 155.7234
8 | 1.7404 | 0.01175 | -0.1995 | 148.1191
8.5 | 1.7756 | 0.01258 | -0.1959 | 141.1447
9 | 1.8038 | 0.01335 | -0.1909 | 135.1161
9.5 | 1.8328 | 0.01424 | -0.1863 | 128.7079
10 | 1.8616 | 0.01526 | -0.182 | 121.9921
10.5 | 1.8906 | 0.01636 | -0.1779 | 115.5623
11 | 1.9184 | 0.01761 | -0.1739 | 108.9381
11.5 | 1.9455 | 0.019 | -0.17 | 102.3947
12 | 1.9708 | 0.02058 | -0.1661 | 95.7629
12.5 | 1.9966 | 0.02223 | -0.1626 | 89.8156
13 | 2.0192 | 0.0242 | -0.1589 | 83.438
13.5 | 2.0409 | 0.02634 | -0.1554 | 77.4829
14 | 2.0606 | 0.02876 | -0.1519 | 71.6481
14.5 | 2.0801 | 0.03134 | -0.1488 | 66.372
15 | 2.0959 | 0.0344 | -0.1456 | 60.9273
15.5 | 2.1134 | 0.03747 | -0.1429 | 56.4025
16 | 2.128 | 0.04098 | -0.1403 | 51.9278
16.5 | 2.1379 | 0.04515 | -0.1378 | 47.3511
17 | 2.1497 | 0.04932 | -0.1358 | 43.5868
17.5 | 2.1599 | 0.05381 | -0.1341 | 40.1394
18 | 2.167 | 0.05885 | -0.1326 | 36.8224
18.5 | 2.1685 | 0.06483 | -0.1314 | 33.449
19 | 2.1707 | 0.07087 | -0.1306 | 30.6293
19.5 | 2.1739 | 0.07695 | -0.1302 | 28.2508
20 | 2.1715 | 0.08399 | -0.1302 | 25.8543

## 91. Re 7M Mach 0.10 (1)
BIGFOIL.COM POLAR EXPORT
Joukowsky 12.00% thick 7.00% camber
Joukowsky 12.00% thick 7.00% camber |  |  |  | Cl Max: | 2.018 | at alpha= | 12 | deg
JavaFoil+Calcfoil stall+Eppler ext transition |  |  |  | L/D Max: | 164.294 | at alpha= | 5.5 | deg
Re: | 7000000 |  |  | Cd Min: | 0.00338 | at alpha= | -8 | deg
Mach: | 0.1 |  |  | Cl=0 at alpha= | -8.1296 | deg
|  |  |  | @ Cl=0.1, Cd= | 0.003465
|  |  |  | @ Cl=0.4, Cd= | 0.0038672
|  |  |  | @ Cl=0.6, Cd= | 0.0043379
alpha (deg) | Cl | Cd | Cm | Cl/Cd
-20 | -0.533 | 0.15411 | -0.112 | -3.461
-19.5 | -0.539 | 0.14611 | -0.114 | -3.686
-19 | -0.542 | 0.13801 | -0.115 | -3.928
-18.5 | -0.544 | 0.13132 | -0.116 | -4.14
-18 | -0.544 | 0.12381 | -0.118 | -4.391
-17.5 | -0.541 | 0.11663 | -0.12 | -4.641
-17 | -0.536 | 0.11049 | -0.121 | -4.855
-16.5 | -0.529 | 0.10381 | -0.123 | -5.098
-16 | -0.52 | 0.097 | -0.125 | -5.357
-15.5 | -0.507 | 0.09141 | -0.127 | -5.544
-15 | -0.491 | 0.08531 | -0.129 | -5.761
-14.5 | -0.473 | 0.07891 | -0.132 | -6
-14 | -0.452 | 0.07321 | -0.134 | -6.178
-13.5 | -0.428 | 0.06753 | -0.137 | -6.34
-13 | -0.401 | 0.06172 | -0.14 | -6.504
-12.5 | -0.372 | 0.05597 | -0.143 | -6.642
-12 | -0.339 | 0.05062 | -0.146 | -6.701
-11.5 | -0.304 | 0.04502 | -0.15 | -6.75
-11 | -0.266 | 0.03996 | -0.154 | -6.646
-10.5 | -0.225 | 0.03449 | -0.158 | -6.532
-10 | -0.183 | 0.02924 | -0.163 | -6.247
-9.5 | -0.138 | 0.02373 | -0.168 | -5.807
-9 | -0.09 | 0.01874 | -0.174 | -4.819
-8.5 | -0.04 | 0.0132 | -0.181 | -3.046
-8 | 0.014 | 0.00338 | -0.2 | 4.211
-7.5 | 0.073 | 0.00342 | -0.2 | 21.362
-7 | 0.133 | 0.00352 | -0.2 | 37.727
-6.5 | 0.193 | 0.00357 | -0.2 | 54.01
-6 | 0.254 | 0.00362 | -0.201 | 70.076
-5.5 | 0.314 | 0.00369 | -0.201 | 85.272
-5 | 0.376 | 0.00382 | -0.201 | 98.43
-4.5 | 0.437 | 0.00394 | -0.201 | 110.81
-4 | 0.498 | 0.00401 | -0.201 | 124.204
-3.5 | 0.559 | 0.00419 | -0.201 | 133.341
-3 | 0.62 | 0.00441 | -0.201 | 140.592
-2.5 | 0.682 | 0.00465 | -0.201 | 146.707
-2 | 0.743 | 0.00499 | -0.201 | 148.908
-1.5 | 0.803 | 0.00529 | -0.202 | 151.85
-1 | 0.864 | 0.00583 | -0.202 | 148.114
-0.5 | 0.924 | 0.00635 | -0.202 | 145.541
0 | 0.98 | 0.00735 | -0.202 | 133.392
0.5 | 1.039 | 0.00782 | -0.202 | 132.824
1 | 1.098 | 0.00836 | -0.202 | 131.42
1.5 | 1.157 | 0.00849 | -0.202 | 136.305
2 | 1.215 | 0.00897 | -0.202 | 135.457
2.5 | 1.274 | 0.0086 | -0.202 | 148.156
3 | 1.332 | 0.00904 | -0.202 | 147.371
3.5 | 1.389 | 0.00948 | -0.202 | 146.548
4 | 1.446 | 0.00938 | -0.201 | 154.119
4.5 | 1.502 | 0.00937 | -0.201 | 160.304
5 | 1.557 | 0.00977 | -0.201 | 159.381
5.5 | 1.61 | 0.0098 | -0.201 | 164.294
6 | 1.661 | 0.0112 | -0.201 | 148.265
6.5 | 1.71 | 0.01198 | -0.201 | 142.732
7 | 1.756 | 0.0129 | -0.2 | 136.108
7.5 | 1.799 | 0.01349 | -0.2 | 133.367
8 | 1.84 | 0.01453 | -0.199 | 126.597
8.5 | 1.877 | 0.01547 | -0.199 | 121.292
9 | 1.911 | 0.01639 | -0.199 | 116.596
9.5 | 1.941 | 0.01726 | -0.198 | 112.425
10 | 1.966 | 0.01817 | -0.198 | 108.151
10.5 | 1.986 | 0.01908 | -0.197 | 104.066
11 | 2.002 | 0.02008 | -0.197 | 99.712
11.5 | 2.013 | 0.02109 | -0.196 | 95.469
12 | 2.018 | 0.0222 | -0.196 | 90.885
12.5 | 2.017 | 0.02335 | -0.195 | 86.368
13 | 2.01 | 0.02463 | -0.195 | 81.616
13.5 | 1.999 | 0.02594 | -0.194 | 77.045
14 | 1.981 | 0.0274 | -0.193 | 72.321
14.5 | 1.96 | 0.02902 | -0.193 | 67.515
15 | 1.932 | 0.03075 | -0.192 | 62.829
15.5 | 1.898 | 0.03253 | -0.191 | 58.354
16 | 1.86 | 0.03466 | -0.19 | 53.656
16.5 | 1.817 | 0.03698 | -0.189 | 49.149
17 | 1.772 | 0.03939 | -0.189 | 44.977

## 92. Re 7M Mach 0.10 (2)
BIGFOIL.COM POLAR EXPORT
Joukowsky 12.00% thick 7.00% camber
Joukowsky 12.00% thick 7.00% camber |  |  |  | Cl Max: | 2.1672 | at alpha= | 19.5 | deg
XFOIL ncrit=9 |  |  |  | L/D Max: | 205.787 | at alpha= | 2.5 | deg
Re: | 7000000 |  |  | Cd Min: | 0.17961 | at alpha= | -20 | deg
Mach: | 0.1 |  |  | Cl=0 at alpha= | -7.8486 | deg
|  |  |  | @ Cl=0.1, Cd= | 0.0059657
|  |  |  | @ Cl=0.4, Cd= | 0.0052718
|  |  |  | @ Cl=0.6, Cd= | 0.0050761
alpha (deg) | Cl | Cd | Cm | Cl/Cd
-20 | -0.4939 | 0.17961 | -0.0385 | -2.7498
-19.5 | -0.4999 | 0.16932 | -0.0436 | -2.9524
-19 | -0.5024 | 0.15918 | -0.0494 | -3.1562
-18.5 | -0.4985 | 0.14909 | -0.0567 | -3.3436
-17.5 | -0.5083 | 0.12582 | -0.0738 | -4.0399
-17 | -0.5249 | 0.11462 | -0.0804 | -4.5795
-16.5 | -0.5367 | 0.10207 | -0.0911 | -5.2582
-16 | -0.6003 | 0.07926 | -0.1132 | -7.5738
-15.5 | -0.8939 | 0.01694 | -0.1934 | -52.7686
-15 | -0.8415 | 0.01507 | -0.1959 | -55.8394
-14.5 | -0.7866 | 0.01379 | -0.1975 | -57.0413
-14 | -0.7297 | 0.01279 | -0.1987 | -57.0524
-13.5 | -0.6724 | 0.01194 | -0.1997 | -56.3149
-13 | -0.6144 | 0.01089 | -0.2009 | -56.4187
-12.5 | -0.5557 | 0.01011 | -0.2019 | -54.9654
-12 | -0.4968 | 0.00952 | -0.2026 | -52.1849
-11.5 | -0.4373 | 0.00901 | -0.2033 | -48.535
-11 | -0.3779 | 0.00853 | -0.204 | -44.3025
-10.5 | -0.318 | 0.008 | -0.2047 | -39.75
-10 | -0.2582 | 0.00762 | -0.2053 | -33.8845
-9.5 | -0.1984 | 0.00732 | -0.2059 | -27.1038
-9 | -0.1381 | 0.00692 | -0.2065 | -19.9566
-8.5 | -0.0783 | 0.00666 | -0.2071 | -11.7568
-8 | -0.0182 | 0.00639 | -0.2076 | -2.8482
-7.5 | 0.0419 | 0.00615 | -0.2082 | 6.813
-7 | 0.1018 | 0.00596 | -0.2087 | 17.0805
-6.5 | 0.1619 | 0.00578 | -0.2092 | 28.0104
-6 | 0.2219 | 0.00561 | -0.2097 | 39.5544
-5.5 | 0.2816 | 0.00548 | -0.2101 | 51.3869
-5 | 0.3414 | 0.00537 | -0.2106 | 63.5754
-4.5 | 0.4011 | 0.00527 | -0.211 | 76.1101
-4 | 0.4607 | 0.00519 | -0.2115 | 88.7669
-3.5 | 0.52 | 0.00514 | -0.2118 | 101.1673
-3 | 0.5794 | 0.00509 | -0.2122 | 113.831
-2.5 | 0.6386 | 0.00505 | -0.2126 | 126.4554
-2 | 0.6977 | 0.00504 | -0.213 | 138.4325
-1.5 | 0.7564 | 0.00505 | -0.2133 | 149.7822
-1 | 0.815 | 0.00508 | -0.2136 | 160.4331
-0.5 | 0.8732 | 0.00514 | -0.2139 | 169.8833
1 | 1.0465 | 0.00541 | -0.2143 | 193.4381
1.5 | 1.1036 | 0.00554 | -0.2144 | 199.2058
2 | 1.1603 | 0.00571 | -0.2144 | 203.2049
2.5 | 1.2162 | 0.00591 | -0.2143 | 205.7868
3 | 1.2713 | 0.00618 | -0.2141 | 205.712
3.5 | 1.3256 | 0.00649 | -0.2137 | 204.2527
4 | 1.3786 | 0.00688 | -0.2131 | 200.3779
4.5 | 1.4303 | 0.00736 | -0.2123 | 194.3342
5 | 1.4811 | 0.00787 | -0.2113 | 188.1957
5.5 | 1.5298 | 0.00848 | -0.2101 | 180.4009
6 | 1.5775 | 0.00913 | -0.2086 | 172.782
6.5 | 1.623 | 0.00987 | -0.2068 | 164.4377
7 | 1.6675 | 0.0106 | -0.2048 | 157.3113
8 | 1.7484 | 0.01189 | -0.1994 | 147.0479
8.5 | 1.779 | 0.01273 | -0.1946 | 139.7486
9 | 1.808 | 0.01356 | -0.1898 | 133.3333
9.5 | 1.8373 | 0.01451 | -0.1852 | 126.623
10 | 1.8656 | 0.01562 | -0.1808 | 119.4366
10.5 | 1.8945 | 0.0168 | -0.1766 | 112.7679
11 | 1.9222 | 0.01814 | -0.1726 | 105.9647
11.5 | 1.9493 | 0.01961 | -0.1686 | 99.4034
12 | 1.9742 | 0.02131 | -0.1647 | 92.642
12.5 | 1.9992 | 0.02312 | -0.161 | 86.4706
13 | 2.0223 | 0.02518 | -0.1574 | 80.3137
13.5 | 2.0433 | 0.02751 | -0.1538 | 74.2748
14 | 2.0641 | 0.02998 | -0.1505 | 68.8492
14.5 | 2.0822 | 0.03283 | -0.1472 | 63.4237
15 | 2.0975 | 0.0361 | -0.1441 | 58.1025
15.5 | 2.1143 | 0.03942 | -0.1414 | 53.6352
16 | 2.1269 | 0.04332 | -0.1388 | 49.0974
16.5 | 2.1384 | 0.04754 | -0.1365 | 44.9811
17 | 2.1493 | 0.05201 | -0.1346 | 41.3247
17.5 | 2.1571 | 0.05702 | -0.1329 | 37.8306
18 | 2.1621 | 0.06256 | -0.1316 | 34.5604
18.5 | 2.1623 | 0.06895 | -0.1306 | 31.3604
19 | 2.1659 | 0.07506 | -0.13 | 28.8556
19.5 | 2.1672 | 0.08162 | -0.1298 | 26.5523
20 | 2.1618 | 0.08933 | -0.1301 | 24.2002

## 93. Re 7M Mach 0.25 (1)
BIGFOIL.COM POLAR EXPORT
Joukowsky 12.00% thick 7.00% camber
Joukowsky 12.00% thick 7.00% camber |  |  |  | Cl Max: | 1.996 | at alpha= | 11 | deg
JavaFoil+Calcfoil stall+Eppler ext transition |  |  |  | L/D Max: | 163.889 | at alpha= | 5 | deg
Re: | 7000000 |  |  | Cd Min: | 0.00345 | at alpha= | -7.5 | deg
Mach: | 0.25 |  |  | Cl=0 at alpha= | -8.1226 | deg
|  |  |  | @ Cl=0.1, Cd= | 0.0034705
|  |  |  | @ Cl=0.4, Cd= | 0.0038329
|  |  |  | @ Cl=0.6, Cd= | 0.0043067
alpha (deg) | Cl | Cd | Cm | Cl/Cd
-20 | -0.183 | 0.1884 | -0.102 | -0.971
-19.5 | -0.23 | 0.17964 | -0.102 | -1.279
-19 | -0.268 | 0.17152 | -0.102 | -1.561
-18.5 | -0.301 | 0.1599 | -0.104 | -1.88
-18 | -0.329 | 0.1492 | -0.106 | -2.208
-17.5 | -0.354 | 0.13782 | -0.108 | -2.569
-17 | -0.375 | 0.1286 | -0.111 | -2.913
-16.5 | -0.391 | 0.11949 | -0.113 | -3.271
-16 | -0.403 | 0.11217 | -0.115 | -3.588
-15.5 | -0.41 | 0.10463 | -0.118 | -3.914
-15 | -0.412 | 0.09703 | -0.121 | -4.244
-14.5 | -0.409 | 0.0903 | -0.124 | -4.531
-14 | -0.401 | 0.08377 | -0.126 | -4.791
-13.5 | -0.389 | 0.07697 | -0.13 | -5.054
-13 | -0.372 | 0.07096 | -0.133 | -5.237
-12.5 | -0.35 | 0.06416 | -0.138 | -5.457
-12 | -0.324 | 0.0584 | -0.141 | -5.545
-11.5 | -0.293 | 0.05243 | -0.146 | -5.594
-11 | -0.259 | 0.04689 | -0.15 | -5.515
-10.5 | -0.221 | 0.04123 | -0.154 | -5.355
-10 | -0.18 | 0.03558 | -0.159 | -5.057
-9.5 | -0.136 | 0.03016 | -0.165 | -4.512
-9 | -0.089 | 0.02453 | -0.171 | -3.644
-8.5 | -0.04 | 0.01923 | -0.177 | -2.065
-8 | 0.013 | 0.01387 | -0.184 | 0.959
-7.5 | 0.075 | 0.00345 | -0.206 | 21.635
-7 | 0.136 | 0.0035 | -0.206 | 38.783
-6.5 | 0.198 | 0.0036 | -0.206 | 54.941
-6 | 0.26 | 0.00366 | -0.206 | 71.012
-5.5 | 0.323 | 0.00371 | -0.206 | 86.896
-5 | 0.385 | 0.00379 | -0.206 | 101.615
-4.5 | 0.448 | 0.00397 | -0.207 | 112.999
-4 | 0.511 | 0.00408 | -0.207 | 125.308
-3.5 | 0.574 | 0.00422 | -0.207 | 136.204
-3 | 0.637 | 0.00443 | -0.207 | 143.669
-2.5 | 0.701 | 0.00468 | -0.207 | 149.708
-2 | 0.763 | 0.00503 | -0.207 | 151.656
-1.5 | 0.825 | 0.00544 | -0.207 | 151.812
-1 | 0.887 | 0.00591 | -0.207 | 150.041
-0.5 | 0.949 | 0.00707 | -0.207 | 134.183
0 | 1.007 | 0.00753 | -0.207 | 133.661
0.5 | 1.068 | 0.00804 | -0.207 | 132.711
1 | 1.128 | 0.00864 | -0.207 | 130.641
1.5 | 1.188 | 0.00876 | -0.207 | 135.639
2 | 1.248 | 0.00928 | -0.207 | 134.498
2.5 | 1.308 | 0.00892 | -0.207 | 146.533
3 | 1.367 | 0.0094 | -0.207 | 145.51
3.5 | 1.426 | 0.00931 | -0.207 | 153.129
4 | 1.484 | 0.00929 | -0.207 | 159.681
4.5 | 1.541 | 0.0098 | -0.207 | 157.325
5 | 1.597 | 0.00974 | -0.207 | 163.889
5.5 | 1.65 | 0.01108 | -0.206 | 148.929
6 | 1.701 | 0.01184 | -0.206 | 143.668
6.5 | 1.75 | 0.01273 | -0.206 | 137.432
7 | 1.795 | 0.01381 | -0.206 | 130.001
7.5 | 1.837 | 0.01454 | -0.205 | 126.327
8 | 1.875 | 0.01568 | -0.205 | 119.589
8.5 | 1.909 | 0.0167 | -0.204 | 114.306
9 | 1.938 | 0.01771 | -0.204 | 109.461
9.5 | 1.963 | 0.01874 | -0.203 | 104.771
10 | 1.98 | 0.01979 | -0.203 | 100.075
10.5 | 1.991 | 0.0209 | -0.202 | 95.255
11 | 1.996 | 0.0221 | -0.202 | 90.301
11.5 | 1.993 | 0.02341 | -0.201 | 85.136
12 | 1.98 | 0.02477 | -0.201 | 79.947
12.5 | 1.959 | 0.02628 | -0.2 | 74.531
13 | 1.928 | 0.02793 | -0.199 | 69.054
13.5 | 1.89 | 0.02973 | -0.198 | 63.565
14 | 1.842 | 0.03178 | -0.197 | 57.961
14.5 | 1.787 | 0.03404 | -0.197 | 52.495
15 | 1.721 | 0.03653 | -0.196 | 47.131
15.5 | 1.645 | 0.03963 | -0.194 | 41.516
16 | 1.562 | 0.04311 | -0.193 | 36.224

## 94. Re 7M Mach 0.25 (2)
BIGFOIL.COM POLAR EXPORT
Joukowsky 12.00% thick 7.00% camber
Joukowsky 12.00% thick 7.00% camber |  |  |  | Cl Max: | 2.1361 | at alpha= | 18 | deg
XFOIL ncrit=9 |  |  |  | L/D Max: | 208.304 | at alpha= | 3 | deg
Re: | 7000000 |  |  | Cd Min: | 0.17566 | at alpha= | -18.5 | deg
Mach: | 0.25 |  |  | Cl=0 at alpha= | -7.7621 | deg
|  |  |  | @ Cl=0.1, Cd= | 0.0061497
|  |  |  | @ Cl=0.4, Cd= | 0.0053789
|  |  |  | @ Cl=0.6, Cd= | 0.0051582
alpha (deg) | Cl | Cd | Cm | Cl/Cd
-18.5 | -0.3944 | 0.17566 | -0.0499 | -2.2452
-18 | -0.384 | 0.16507 | -0.0574 | -2.3263
-17.5 | -0.4043 | 0.15025 | -0.0647 | -2.6908
-17 | -0.4038 | 0.13916 | -0.0725 | -2.9017
-16.5 | -0.4018 | 0.12757 | -0.0821 | -3.1496
-16 | -0.3966 | 0.11634 | -0.0923 | -3.409
-15.5 | -0.3896 | 0.10509 | -0.1037 | -3.7073
-15 | -0.3816 | 0.09362 | -0.1166 | -4.0761
-14.5 | -0.3752 | 0.07707 | -0.1404 | -4.8683
-13.5 | -0.7324 | 0.01735 | -0.2048 | -42.2133
-13 | -0.6729 | 0.01455 | -0.2087 | -46.2474
-12.5 | -0.6098 | 0.01293 | -0.2103 | -47.1616
-12 | -0.5461 | 0.01158 | -0.2115 | -47.1589
-11.5 | -0.4814 | 0.0104 | -0.2124 | -46.2885
-11 | -0.4166 | 0.0096 | -0.2129 | -43.3958
-10.5 | -0.352 | 0.00898 | -0.2132 | -39.1982
-10 | -0.2871 | 0.00834 | -0.2136 | -34.4245
-9.5 | -0.2227 | 0.00782 | -0.2139 | -28.4783
-9 | -0.1583 | 0.00743 | -0.2142 | -21.3055
-8.5 | -0.0941 | 0.00701 | -0.2145 | -13.4237
-8 | -0.0304 | 0.0067 | -0.2148 | -4.5373
-7.5 | 0.0335 | 0.0064 | -0.2152 | 5.2344
-7 | 0.0969 | 0.00616 | -0.2155 | 15.7305
-6.5 | 0.16 | 0.00595 | -0.2158 | 26.8908
-6 | 0.2231 | 0.00576 | -0.2162 | 38.7326
-5.5 | 0.2858 | 0.0056 | -0.2165 | 51.0357
-5 | 0.3483 | 0.00547 | -0.2169 | 63.6746
-4.5 | 0.4107 | 0.00536 | -0.2172 | 76.6231
-4 | 0.4729 | 0.00526 | -0.2176 | 89.9049
-3.5 | 0.5348 | 0.0052 | -0.218 | 102.8462
-3 | 0.5963 | 0.00516 | -0.2183 | 115.562
-2.5 | 0.6577 | 0.00513 | -0.2187 | 128.2066
-2 | 0.7191 | 0.00512 | -0.219 | 140.4492
-1.5 | 0.7802 | 0.00512 | -0.2193 | 152.3828
-1 | 0.841 | 0.00515 | -0.2196 | 163.301
-0.5 | 0.9015 | 0.0052 | -0.2198 | 173.3654
0 | 0.9617 | 0.00528 | -0.22 | 182.1402
0.5 | 1.0215 | 0.00538 | -0.2202 | 189.8699
1 | 1.0811 | 0.0055 | -0.2202 | 196.5636
1.5 | 1.1403 | 0.00564 | -0.2203 | 202.1809
2 | 1.199 | 0.00582 | -0.2202 | 206.0137
2.5 | 1.2568 | 0.00606 | -0.2199 | 207.3927
3 | 1.3144 | 0.00631 | -0.2196 | 208.3043
3.5 | 1.3703 | 0.00666 | -0.219 | 205.7508
4 | 1.4253 | 0.00706 | -0.2182 | 201.8839
4.5 | 1.4786 | 0.00756 | -0.2171 | 195.582
5 | 1.5305 | 0.00811 | -0.2157 | 188.7176
5.5 | 1.5796 | 0.00881 | -0.2138 | 179.2963
6.5 | 1.6714 | 0.01036 | -0.2089 | 161.332
7 | 1.7137 | 0.01118 | -0.2058 | 153.2826
7.5 | 1.7469 | 0.01173 | -0.2009 | 148.9258
8 | 1.7741 | 0.0127 | -0.1949 | 139.6929
8.5 | 1.8016 | 0.01386 | -0.1893 | 129.9856
9 | 1.8313 | 0.01506 | -0.1844 | 121.6003
9.5 | 1.8602 | 0.01644 | -0.1795 | 113.1509
10 | 1.8889 | 0.01795 | -0.1749 | 105.2312
10.5 | 1.9172 | 0.01961 | -0.1705 | 97.7664
11.5 | 1.9688 | 0.02362 | -0.1618 | 83.3531
12 | 1.994 | 0.02588 | -0.1578 | 77.0479
12.5 | 2.0168 | 0.02848 | -0.1539 | 70.8146
13 | 2.0376 | 0.03142 | -0.1501 | 64.8504
13.5 | 2.0571 | 0.03466 | -0.1466 | 59.3508
14 | 2.0736 | 0.03836 | -0.1432 | 54.0563
14.5 | 2.091 | 0.04222 | -0.1403 | 49.5263
15 | 2.1043 | 0.04668 | -0.1376 | 45.0793
15.5 | 2.1138 | 0.0518 | -0.1351 | 40.8069
16 | 2.1256 | 0.05686 | -0.1331 | 37.383
16.5 | 2.1315 | 0.06287 | -0.1315 | 33.9033
17 | 2.1346 | 0.06943 | -0.1302 | 30.7446
17.5 | 2.1343 | 0.0767 | -0.1295 | 27.8266
18 | 2.1361 | 0.08388 | -0.1291 | 25.4661
18.5 | 2.1314 | 0.09212 | -0.1294 | 23.1372
19 | 2.1256 | 0.10069 | -0.1302 | 21.1103
19.5 | 2.1139 | 0.11027 | -0.1319 | 19.1702
20 | 2.1043 | 0.11963 | -0.1339 | 17.5901

## 95. Re 7M Mach 0.50 (1)
BIGFOIL.COM POLAR EXPORT
Joukowsky 12.00% thick 7.00% camber
Joukowsky 12.00% thick 7.00% camber |  |  |  | Cl Max: | 1.962 | at alpha= | 8 | deg
JavaFoil+Calcfoil stall+Eppler ext transition |  |  |  | L/D Max: | 167.65 | at alpha= | 3 | deg
Re: | 7000000 |  |  | Cd Min: | 0.00386 | at alpha= | -5.5 | deg
Mach: | 0.5 |  |  | Cl=0 at alpha= | -8.1333 | deg
|  |  |  | @ Cl=0.1, Cd= | 0.026118
|  |  |  | @ Cl=0.4, Cd= | 0.003915
|  |  |  | @ Cl=0.6, Cd= | 0.0042943
alpha (deg) | Cl | Cd | Cm | Cl/Cd
-20 | -0.703 | 0.1451 | -0.132 | -4.846
-19.5 | -0.673 | 0.13643 | -0.132 | -4.935
-19 | -0.642 | 0.14451 | -0.13 | -4.443
-18.5 | -0.612 | 0.1333 | -0.13 | -4.589
-18 | -0.582 | 0.12465 | -0.131 | -4.669
-17.5 | -0.553 | 0.11604 | -0.133 | -4.764
-17 | -0.521 | 0.1214 | -0.127 | -4.29
-16.5 | -0.492 | 0.11153 | -0.131 | -4.41
-16 | -0.464 | 0.10144 | -0.136 | -4.571
-15.5 | -0.431 | 0.10806 | -0.126 | -3.987
-15 | -0.402 | 0.09742 | -0.131 | -4.131
-14.5 | -0.374 | 0.0883 | -0.138 | -4.241
-14 | -0.342 | 0.09438 | -0.125 | -3.622
-13.5 | -0.314 | 0.08427 | -0.133 | -3.723
-13 | -0.282 | 0.08917 | -0.12 | -3.166
-12.5 | -0.254 | 0.07915 | -0.129 | -3.211
-12 | -0.226 | 0.06979 | -0.14 | -3.244
-11.5 | -0.195 | 0.0734 | -0.125 | -2.659
-11 | -0.168 | 0.06363 | -0.139 | -2.632
-10.5 | -0.137 | 0.06723 | -0.124 | -2.036
-10 | -0.108 | 0.06482 | -0.123 | -1.665
-9.5 | -0.08 | 0.05744 | -0.133 | -1.385
-9 | -0.051 | 0.05571 | -0.13 | -0.906
-8.5 | -0.033 | 0.04736 | -0.146 | -0.693
-8 | 0.012 | 0.03806 | -0.163 | 0.319
-7.5 | 0.067 | 0.02971 | -0.177 | 2.248
-7 | 0.127 | 0.02318 | -0.187 | 5.469
-6.5 | 0.192 | 0.01684 | -0.198 | 11.4
-6 | 0.263 | 0.01138 | -0.209 | 23.138
-5.5 | 0.356 | 0.00386 | -0.231 | 92.314
-5 | 0.428 | 0.00395 | -0.231 | 108.35
-4.5 | 0.499 | 0.0041 | -0.231 | 121.605
-4 | 0.57 | 0.00423 | -0.231 | 134.553
-3.5 | 0.64 | 0.00438 | -0.231 | 146.177
-3 | 0.711 | 0.00459 | -0.231 | 155.042
-2.5 | 0.784 | 0.00491 | -0.231 | 159.601
-2 | 0.853 | 0.00531 | -0.231 | 160.611
-1.5 | 0.923 | 0.00581 | -0.232 | 158.861
-1 | 0.992 | 0.00633 | -0.232 | 156.731
-0.5 | 1.061 | 0.00787 | -0.232 | 134.797
0 | 1.123 | 0.0085 | -0.232 | 132.156
0.5 | 1.191 | 0.00924 | -0.232 | 128.974
1 | 1.258 | 0.00913 | -0.232 | 137.72
1.5 | 1.324 | 0.00923 | -0.232 | 143.48
2 | 1.39 | 0.00934 | -0.231 | 148.735
2.5 | 1.455 | 0.00903 | -0.231 | 161.074
3 | 1.519 | 0.00906 | -0.231 | 167.65
3.5 | 1.583 | 0.01076 | -0.231 | 147.103
4 | 1.645 | 0.01143 | -0.231 | 143.896
4.5 | 1.706 | 0.01214 | -0.23 | 140.524
5 | 1.763 | 0.01306 | -0.23 | 134.953
5.5 | 1.816 | 0.01419 | -0.229 | 128.02
6 | 1.864 | 0.0156 | -0.229 | 119.496
6.5 | 1.904 | 0.01739 | -0.228 | 109.512
7 | 1.936 | 0.01938 | -0.228 | 99.934
7.5 | 1.957 | 0.02123 | -0.227 | 92.157
8 | 1.962 | 0.02278 | -0.226 | 86.096
8.5 | 1.939 | 0.02484 | -0.225 | 78.036
9 | 1.87 | 0.02733 | -0.224 | 68.403
9.5 | 1.69 | 0.03071 | -0.223 | 55.021
10 | 1.161 | 0.03477 | -0.222 | 33.396
10.5 | 1.189 | 0.03566 | -0.221 | 33.347
11 | 1.214 | 0.03836 | -0.22 | 31.644
11.5 | 1.238 | 0.04088 | -0.219 | 30.292
12 | 1.264 | 0.04307 | -0.218 | 29.339
12.5 | 1.289 | 0.04502 | -0.217 | 28.633
13 | 1.314 | 0.04684 | -0.216 | 28.052

## 96. Re 7M Mach 0.50 (2)
BIGFOIL.COM POLAR EXPORT
Joukowsky 12.00% thick 7.00% camber
Joukowsky 12.00% thick 7.00% camber |  |  |  | Cl Max: | 2.0752 | at alpha= | 13 | deg
XFOIL ncrit=9 |  |  |  | L/D Max: | 212.5 | at alpha= | 2.5 | deg
Re: | 7000000 |  |  | Cd Min: | 0.23146 | at alpha= | -20 | deg
Mach: | 0.5 |  |  | Cl=0 at alpha= | -7.3369 | deg
|  |  |  | @ Cl=0.1, Cd= | 0.0072517
|  |  |  | @ Cl=0.4, Cd= | 0.0059466
|  |  |  | @ Cl=0.6, Cd= | 0.0055777
alpha (deg) | Cl | Cd | Cm | Cl/Cd
-20 | -0.4054 | 0.23146 | -0.0362 | -1.7515
-19.5 | -0.376 | 0.22223 | -0.0439 | -1.6919
-19 | -0.3439 | 0.21376 | -0.0516 | -1.6088
-18.5 | -0.3191 | 0.20612 | -0.0567 | -1.5481
-18 | -0.2867 | 0.19749 | -0.0647 | -1.4517
-17.5 | -0.2545 | 0.18715 | -0.0739 | -1.3599
-16.5 | -0.1779 | 0.16826 | -0.0944 | -1.0573
-16 | -0.1333 | 0.15888 | -0.1064 | -0.839
-15.5 | -0.0955 | 0.14755 | -0.1188 | -0.64724
-15 | -0.0679 | 0.138 | -0.1278 | -0.49203
-14.5 | -0.0472 | 0.13187 | -0.1312 | -0.35793
-14 | -0.0406 | 0.12348 | -0.1347 | -0.3288
-13.5 | -0.035 | 0.11503 | -0.1388 | -0.30427
-13 | -0.0228 | 0.10806 | -0.1425 | -0.21099
-12.5 | -0.0406 | 0.09667 | -0.1489 | -0.41999
-12 | -0.0366 | 0.08919 | -0.1533 | -0.41036
-11 | -0.0517 | 0.07252 | -0.1643 | -0.71291
-10.5 | -0.0586 | 0.06492 | -0.1696 | -0.90265
-10 | -0.0797 | 0.05655 | -0.1758 | -1.4094
-9.5 | -0.1027 | 0.04891 | -0.1809 | -2.0998
-9 | -0.1435 | 0.04146 | -0.185 | -3.4612
-8.5 | -0.1661 | 0.03032 | -0.2033 | -5.4782
-8 | -0.1183 | 0.01147 | -0.2436 | -10.3139
-7.5 | -0.0277 | 0.00857 | -0.2471 | -3.2322
-7 | 0.0572 | 0.00753 | -0.2469 | 7.5963
-6.5 | 0.1387 | 0.007 | -0.2462 | 19.8143
-6 | 0.2188 | 0.00654 | -0.2458 | 33.4557
-5.5 | 0.2969 | 0.00623 | -0.2454 | 47.6565
-5 | 0.3734 | 0.00601 | -0.2451 | 62.1298
-4.5 | 0.4489 | 0.00583 | -0.245 | 76.9983
-4 | 0.5236 | 0.00568 | -0.245 | 92.1831
-3.5 | 0.5972 | 0.00558 | -0.245 | 107.0251
-3 | 0.67 | 0.00552 | -0.2451 | 121.3768
-2.5 | 0.7421 | 0.00549 | -0.2452 | 135.173
-2 | 0.8139 | 0.00548 | -0.2454 | 148.5219
-1.5 | 0.8852 | 0.0055 | -0.2456 | 160.9455
-1 | 0.9559 | 0.00554 | -0.2457 | 172.5451
-0.5 | 1.0262 | 0.00561 | -0.2458 | 182.9234
0 | 1.0959 | 0.00572 | -0.2458 | 191.5909
0.5 | 1.1652 | 0.00587 | -0.2456 | 198.5009
1 | 1.2341 | 0.00603 | -0.2453 | 204.66
1.5 | 1.3025 | 0.00623 | -0.2449 | 209.069
2 | 1.3701 | 0.00647 | -0.2441 | 211.762
2.5 | 1.4365 | 0.00676 | -0.2431 | 212.5
3 | 1.5014 | 0.00712 | -0.2416 | 210.8708
3.5 | 1.5654 | 0.0075 | -0.2398 | 208.72
4 | 1.625 | 0.00803 | -0.2371 | 202.3661
4.5 | 1.6792 | 0.00868 | -0.2332 | 193.4562
5 | 1.7183 | 0.00944 | -0.2265 | 182.0233
5.5 | 1.7547 | 0.01046 | -0.2195 | 167.7533
6 | 1.7876 | 0.01179 | -0.2122 | 151.62
6.5 | 1.8155 | 0.01355 | -0.2046 | 133.9852
7 | 1.8406 | 0.0157 | -0.1972 | 117.2357
7.5 | 1.8629 | 0.01834 | -0.1899 | 101.5758
8 | 1.8857 | 0.02098 | -0.1834 | 89.8808
8.5 | 1.9084 | 0.02428 | -0.1771 | 78.5997
9 | 1.9322 | 0.02786 | -0.1713 | 69.3539
9.5 | 1.9551 | 0.03183 | -0.166 | 61.4232
10 | 1.9793 | 0.03603 | -0.1611 | 54.9348
10.5 | 2.0005 | 0.0408 | -0.1565 | 49.0319
11 | 2.0224 | 0.04582 | -0.1523 | 44.1379
11.5 | 2.0408 | 0.05148 | -0.1484 | 39.6426
12 | 2.0569 | 0.05768 | -0.145 | 35.6605
12.5 | 2.0687 | 0.06463 | -0.142 | 32.0084
13 | 2.0752 | 0.07252 | -0.1395 | 28.6156
13.5 | 2.0729 | 0.08171 | -0.1378 | 25.369
14 | 2.0588 | 0.09263 | -0.1374 | 22.2261
14.5 | 2.0345 | 0.10522 | -0.1386 | 19.3357
15 | 2.0045 | 0.11886 | -0.1415 | 16.8644
15.5 | 1.9714 | 0.13327 | -0.1463 | 14.7925
16 | 1.9397 | 0.14784 | -0.1526 | 13.1203
16.5 | 1.9112 | 0.16235 | -0.16 | 11.7721
17 | 1.8829 | 0.17712 | -0.1689 | 10.6306
17.5 | 1.8586 | 0.19178 | -0.1785 | 9.6913
18 | 1.8366 | 0.20651 | -0.189 | 8.8935

## 97. Re 8M Mach 0.00 (1)
BIGFOIL.COM POLAR EXPORT
Joukowsky 12.00% thick 7.00% camber
Joukowsky 12.00% thick 7.00% camber |  |  |  | Cl Max: | 2.024 | at alpha= | 12.5 | deg
JavaFoil+Calcfoil stall+Eppler ext transition |  |  |  | L/D Max: | 169.187 | at alpha= | 6 | deg
Re: | 8000000 |  |  | Cd Min: | 0.00335 | at alpha= | -8 | deg
Mach: | 0 |  |  | Cl=0 at alpha= | -8.1273 | deg
|  |  |  | @ Cl=0.1, Cd= | 0.0034449
|  |  |  | @ Cl=0.4, Cd= | 0.0038284
|  |  |  | @ Cl=0.6, Cd= | 0.0042998
alpha (deg) | Cl | Cd | Cm | Cl/Cd
-20 | -0.569 | 0.14909 | -0.115 | -3.814
-19.5 | -0.571 | 0.14093 | -0.116 | -4.052
-19 | -0.572 | 0.13402 | -0.117 | -4.265
-18.5 | -0.571 | 0.12634 | -0.119 | -4.517
-18 | -0.568 | 0.11982 | -0.12 | -4.736
-17.5 | -0.563 | 0.11298 | -0.122 | -4.98
-17 | -0.555 | 0.10674 | -0.123 | -5.2
-16.5 | -0.546 | 0.10043 | -0.125 | -5.432
-16 | -0.533 | 0.0941 | -0.127 | -5.669
-15.5 | -0.519 | 0.08849 | -0.128 | -5.86
-15 | -0.501 | 0.08245 | -0.131 | -6.08
-14.5 | -0.481 | 0.07661 | -0.133 | -6.283
-14 | -0.459 | 0.07048 | -0.136 | -6.512
-13.5 | -0.434 | 0.0649 | -0.138 | -6.681
-13 | -0.406 | 0.05914 | -0.142 | -6.86
-12.5 | -0.375 | 0.05387 | -0.144 | -6.958
-12 | -0.342 | 0.04814 | -0.148 | -7.1
-11.5 | -0.306 | 0.04252 | -0.152 | -7.196
-11 | -0.267 | 0.03756 | -0.156 | -7.113
-10.5 | -0.227 | 0.03213 | -0.16 | -7.052
-10 | -0.184 | 0.02703 | -0.165 | -6.793
-9.5 | -0.139 | 0.0215 | -0.17 | -6.448
-9 | -0.091 | 0.01643 | -0.176 | -5.537
-8.5 | -0.041 | 0.01119 | -0.184 | -3.64
-8 | 0.014 | 0.00335 | -0.199 | 4.239
-7.5 | 0.073 | 0.00339 | -0.199 | 21.49
-7 | 0.132 | 0.00351 | -0.199 | 37.68
-6.5 | 0.192 | 0.00354 | -0.199 | 54.249
-6 | 0.252 | 0.00359 | -0.2 | 70.367
-5.5 | 0.313 | 0.00366 | -0.2 | 85.5
-5 | 0.374 | 0.00379 | -0.2 | 98.647
-4.5 | 0.435 | 0.00388 | -0.2 | 111.931
-4 | 0.495 | 0.00398 | -0.2 | 124.318
-3.5 | 0.556 | 0.00417 | -0.2 | 133.306
-3 | 0.617 | 0.00435 | -0.2 | 141.913
-2.5 | 0.679 | 0.00464 | -0.2 | 146.482
-2 | 0.739 | 0.00497 | -0.2 | 148.768
-1.5 | 0.799 | 0.00538 | -0.201 | 148.661
-1 | 0.859 | 0.00581 | -0.201 | 147.903
-0.5 | 0.919 | 0.00633 | -0.201 | 145.285
0 | 0.975 | 0.00731 | -0.201 | 133.445
0.5 | 1.034 | 0.00778 | -0.201 | 132.914
1 | 1.093 | 0.0083 | -0.201 | 131.71
1.5 | 1.152 | 0.00844 | -0.201 | 136.516
2 | 1.21 | 0.00891 | -0.201 | 135.759
2.5 | 1.268 | 0.00854 | -0.201 | 148.448
3 | 1.325 | 0.00897 | -0.201 | 147.785
3.5 | 1.382 | 0.00943 | -0.201 | 146.568
4 | 1.439 | 0.00931 | -0.2 | 154.58
4.5 | 1.495 | 0.00929 | -0.2 | 160.98
5 | 1.55 | 0.00969 | -0.2 | 159.876
5.5 | 1.603 | 0.00971 | -0.2 | 164.993
6 | 1.654 | 0.00977 | -0.2 | 169.187
6.5 | 1.703 | 0.01188 | -0.2 | 143.296
7 | 1.749 | 0.01277 | -0.199 | 136.91
7.5 | 1.793 | 0.01371 | -0.199 | 130.771
8 | 1.834 | 0.01416 | -0.199 | 129.54
8.5 | 1.871 | 0.01502 | -0.198 | 124.627
9 | 1.906 | 0.01584 | -0.198 | 120.291
9.5 | 1.937 | 0.01667 | -0.198 | 116.221
10 | 1.963 | 0.0175 | -0.197 | 112.16
10.5 | 1.985 | 0.01836 | -0.197 | 108.099
11 | 2.003 | 0.01931 | -0.196 | 103.684
11.5 | 2.016 | 0.02025 | -0.196 | 99.544
12 | 2.023 | 0.02132 | -0.195 | 94.885
12.5 | 2.024 | 0.02237 | -0.195 | 90.478
13 | 2.021 | 0.02351 | -0.194 | 85.947
13.5 | 2.013 | 0.02479 | -0.194 | 81.203
14 | 2 | 0.02614 | -0.193 | 76.497
14.5 | 1.982 | 0.02759 | -0.192 | 71.828
15 | 1.959 | 0.02917 | -0.192 | 67.153
15.5 | 1.93 | 0.03087 | -0.191 | 62.509
16 | 1.897 | 0.03271 | -0.19 | 57.993
16.5 | 1.86 | 0.03481 | -0.189 | 53.433
17 | 1.82 | 0.03697 | -0.188 | 49.224
17.5 | 1.777 | 0.03961 | -0.187 | 44.854

## 98. Re 8M Mach 0.00 (2)
BIGFOIL.COM POLAR EXPORT
Joukowsky 12.00% thick 7.00% camber
Joukowsky 12.00% thick 7.00% camber |  |  |  | Cl Max: | 2.1912 | at alpha= | 19.5 | deg
XFOIL ncrit=9 |  |  |  | L/D Max: | 206.382 | at alpha= | 2.5 | deg
Re: | 8000000 |  |  | Cd Min: | 0.17159 | at alpha= | -20 | deg
Mach: | 0 |  |  | Cl=0 at alpha= | -7.8681 | deg
|  |  |  | @ Cl=0.1, Cd= | 0.00581
|  |  |  | @ Cl=0.4, Cd= | 0.0051748
|  |  |  | @ Cl=0.6, Cd= | 0.0049861
alpha (deg) | Cl | Cd | Cm | Cl/Cd
-20 | -0.5219 | 0.17159 | -0.0414 | -3.0416
-19.5 | -0.5266 | 0.16229 | -0.046 | -3.2448
-19 | -0.5131 | 0.15474 | -0.0518 | -3.3159
-18.5 | -0.513 | 0.14417 | -0.0593 | -3.5583
-18 | -0.5199 | 0.13223 | -0.0679 | -3.9318
-17.5 | -0.5562 | 0.11633 | -0.078 | -4.7812
-17 | -0.6028 | 0.09911 | -0.0906 | -6.0821
-16.5 | -0.9822 | 0.01893 | -0.1875 | -51.8859
-16 | -0.9358 | 0.01614 | -0.1917 | -57.9802
-15.5 | -0.8843 | 0.01452 | -0.1939 | -60.9022
-15 | -0.8304 | 0.01336 | -0.1954 | -62.1557
-14.5 | -0.7749 | 0.01243 | -0.1966 | -62.3411
-14 | -0.7188 | 0.01168 | -0.1975 | -61.5411
-13.5 | -0.6617 | 0.01098 | -0.1985 | -60.2641
-13 | -0.6045 | 0.01016 | -0.1996 | -59.498
-12.5 | -0.5465 | 0.00949 | -0.2005 | -57.5869
-12 | -0.4883 | 0.00897 | -0.2013 | -54.437
-11.5 | -0.4298 | 0.00855 | -0.202 | -50.269
-11 | -0.371 | 0.00812 | -0.2027 | -45.6897
-10.5 | -0.3121 | 0.00767 | -0.2034 | -40.691
-10 | -0.2529 | 0.0073 | -0.2041 | -34.6438
-9.5 | -0.1937 | 0.00704 | -0.2047 | -27.5142
-9 | -0.1344 | 0.00669 | -0.2054 | -20.0897
-8.5 | -0.075 | 0.00643 | -0.206 | -11.6641
-8 | -0.0157 | 0.00621 | -0.2065 | -2.5282
-7.5 | 0.0438 | 0.00598 | -0.2071 | 7.3244
-7 | 0.1033 | 0.0058 | -0.2076 | 17.8103
-6.5 | 0.1627 | 0.00564 | -0.2081 | 28.8475
-6 | 0.222 | 0.00548 | -0.2087 | 40.5109
-5.5 | 0.2815 | 0.00536 | -0.2091 | 52.5187
-5 | 0.3407 | 0.00526 | -0.2096 | 64.7719
-4 | 0.459 | 0.00509 | -0.2105 | 90.1768
-3.5 | 0.5181 | 0.00502 | -0.2109 | 103.2072
-3 | 0.577 | 0.00499 | -0.2113 | 115.6313
-2.5 | 0.6356 | 0.00498 | -0.2117 | 127.6305
-2 | 0.6941 | 0.00498 | -0.212 | 139.3775
-1.5 | 0.7526 | 0.00498 | -0.2124 | 151.1245
-1 | 0.8109 | 0.005 | -0.2127 | 162.18
-0.5 | 0.8689 | 0.00505 | -0.2129 | 172.0594
0 | 0.9267 | 0.00511 | -0.2132 | 181.3503
0.5 | 0.984 | 0.00521 | -0.2133 | 188.8676
1 | 1.041 | 0.00534 | -0.2134 | 194.9438
1.5 | 1.0975 | 0.00549 | -0.2135 | 199.9089
2 | 1.1537 | 0.00566 | -0.2135 | 203.8339
2.5 | 1.2094 | 0.00586 | -0.2134 | 206.3823
3 | 1.2639 | 0.00614 | -0.2132 | 205.8469
3.5 | 1.3177 | 0.00646 | -0.2128 | 203.9783
4 | 1.3703 | 0.00686 | -0.2122 | 199.7522
4.5 | 1.4218 | 0.00732 | -0.2115 | 194.235
5.5 | 1.5207 | 0.00846 | -0.2094 | 179.7518
6 | 1.5687 | 0.00907 | -0.2081 | 172.9548
6.5 | 1.6145 | 0.00978 | -0.2064 | 165.0818
7 | 1.6592 | 0.01049 | -0.2046 | 158.1697
7.5 | 1.7039 | 0.01113 | -0.2029 | 153.0907
8.5 | 1.7827 | 0.01238 | -0.1972 | 143.9984
9 | 1.811 | 0.01313 | -0.1922 | 137.9284
9.5 | 1.8393 | 0.014 | -0.1874 | 131.3786
10 | 1.8689 | 0.01494 | -0.1832 | 125.0937
10.5 | 1.8978 | 0.01601 | -0.179 | 118.5384
11 | 1.926 | 0.01721 | -0.175 | 111.9117
11.5 | 1.9544 | 0.01848 | -0.1713 | 105.7576
12 | 1.981 | 0.01994 | -0.1675 | 99.348
12.5 | 2.0052 | 0.02166 | -0.1636 | 92.5762
13 | 2.03 | 0.02343 | -0.1601 | 86.6411
13.5 | 2.0514 | 0.02556 | -0.1565 | 80.2582
14 | 2.0737 | 0.02772 | -0.1532 | 74.8088
14.5 | 2.0918 | 0.03034 | -0.1498 | 68.9453
15 | 2.1099 | 0.03313 | -0.1467 | 63.6855
15.5 | 2.1261 | 0.03624 | -0.1438 | 58.6672
16 | 2.1393 | 0.03983 | -0.141 | 53.7108
16.5 | 2.1534 | 0.04348 | -0.1387 | 49.5262
17 | 2.1665 | 0.0474 | -0.1366 | 45.7068
17.5 | 2.1748 | 0.05205 | -0.1346 | 41.7829
18 | 2.1799 | 0.05726 | -0.133 | 38.0702
18.5 | 2.1857 | 0.06259 | -0.1317 | 34.9209
19 | 2.191 | 0.06811 | -0.1308 | 32.1686
19.5 | 2.1912 | 0.07453 | -0.1302 | 29.4002
20 | 2.1898 | 0.08133 | -0.13 | 26.9249

## 99. Re 8M Mach 0.10 (1)
BIGFOIL.COM POLAR EXPORT
Joukowsky 12.00% thick 7.00% camber
Joukowsky 12.00% thick 7.00% camber |  |  |  | Cl Max: | 2.02 | at alpha= | 12 | deg
JavaFoil+Calcfoil stall+Eppler ext transition |  |  |  | L/D Max: | 164.178 | at alpha= | 5.5 | deg
Re: | 8000000 |  |  | Cd Min: | 0.00335 | at alpha= | -8 | deg
Mach: | 0.1 |  |  | Cl=0 at alpha= | -8.1273 | deg
|  |  |  | @ Cl=0.1, Cd= | 0.003435
|  |  |  | @ Cl=0.4, Cd= | 0.0038293
|  |  |  | @ Cl=0.6, Cd= | 0.0042943
alpha (deg) | Cl | Cd | Cm | Cl/Cd
-20 | -0.534 | 0.15272 | -0.113 | -3.494
-19.5 | -0.539 | 0.14506 | -0.114 | -3.714
-19 | -0.542 | 0.13658 | -0.116 | -3.972
-18.5 | -0.544 | 0.12934 | -0.118 | -4.208
-18 | -0.544 | 0.12244 | -0.119 | -4.443
-17.5 | -0.542 | 0.11596 | -0.12 | -4.67
-17 | -0.537 | 0.10902 | -0.122 | -4.925
-16.5 | -0.53 | 0.1024 | -0.124 | -5.174
-16 | -0.52 | 0.09651 | -0.125 | -5.386
-15.5 | -0.507 | 0.09024 | -0.128 | -5.622
-15 | -0.492 | 0.08413 | -0.13 | -5.849
-14.5 | -0.474 | 0.07814 | -0.132 | -6.064
-14 | -0.453 | 0.07243 | -0.135 | -6.251
-13.5 | -0.429 | 0.06633 | -0.138 | -6.466
-13 | -0.402 | 0.06049 | -0.141 | -6.648
-12.5 | -0.372 | 0.05519 | -0.144 | -6.744
-12 | -0.34 | 0.04939 | -0.148 | -6.883
-11.5 | -0.304 | 0.04418 | -0.151 | -6.89
-11 | -0.266 | 0.03872 | -0.155 | -6.879
-10.5 | -0.226 | 0.03323 | -0.16 | -6.802
-10 | -0.183 | 0.02798 | -0.164 | -6.552
-9.5 | -0.138 | 0.02281 | -0.169 | -6.06
-9 | -0.091 | 0.01745 | -0.175 | -5.203
-8.5 | -0.041 | 0.01202 | -0.183 | -3.373
-8 | 0.014 | 0.00335 | -0.2 | 4.25
-7.5 | 0.073 | 0.00339 | -0.2 | 21.551
-7 | 0.133 | 0.00349 | -0.2 | 38.022
-6.5 | 0.193 | 0.00355 | -0.2 | 54.407
-6 | 0.254 | 0.00359 | -0.201 | 70.574
-5.5 | 0.314 | 0.00367 | -0.201 | 85.797
-5 | 0.376 | 0.00379 | -0.201 | 99.055
-4.5 | 0.437 | 0.00389 | -0.201 | 112.34
-4 | 0.498 | 0.00399 | -0.201 | 124.761
-3.5 | 0.559 | 0.00418 | -0.201 | 133.857
-3 | 0.62 | 0.00435 | -0.201 | 142.527
-2.5 | 0.682 | 0.00464 | -0.201 | 147.075
-2 | 0.743 | 0.00498 | -0.201 | 149.25
-1.5 | 0.803 | 0.00528 | -0.202 | 152.172
-1 | 0.864 | 0.00582 | -0.202 | 148.318
-0.5 | 0.924 | 0.00634 | -0.202 | 145.677
0 | 0.98 | 0.00733 | -0.202 | 133.615
0.5 | 1.039 | 0.00782 | -0.202 | 132.895
1 | 1.098 | 0.00836 | -0.202 | 131.448
1.5 | 1.157 | 0.00848 | -0.202 | 136.561
2 | 1.215 | 0.00898 | -0.202 | 135.382
2.5 | 1.274 | 0.0086 | -0.202 | 148.128
3 | 1.332 | 0.00901 | -0.202 | 147.754
3.5 | 1.389 | 0.00949 | -0.202 | 146.369
4 | 1.446 | 0.00938 | -0.201 | 154.163
4.5 | 1.502 | 0.00935 | -0.201 | 160.654
5 | 1.557 | 0.00977 | -0.201 | 159.395
5.5 | 1.61 | 0.00981 | -0.201 | 164.178
6 | 1.661 | 0.01122 | -0.201 | 148.029
6.5 | 1.71 | 0.01201 | -0.201 | 142.414
7 | 1.756 | 0.01293 | -0.2 | 135.832
7.5 | 1.8 | 0.01389 | -0.2 | 129.595
8 | 1.841 | 0.01434 | -0.2 | 128.339
8.5 | 1.878 | 0.01522 | -0.199 | 123.399
9 | 1.912 | 0.01606 | -0.199 | 119.033
9.5 | 1.942 | 0.0169 | -0.198 | 114.909
10 | 1.967 | 0.01778 | -0.198 | 110.596
10.5 | 1.988 | 0.01869 | -0.198 | 106.357
11 | 2.003 | 0.01964 | -0.197 | 102.011
11.5 | 2.015 | 0.02062 | -0.197 | 97.695
12 | 2.02 | 0.0217 | -0.196 | 93.092
12.5 | 2.018 | 0.02284 | -0.196 | 88.39
13 | 2.012 | 0.02403 | -0.195 | 83.725
13.5 | 2 | 0.02537 | -0.194 | 78.856
14 | 1.984 | 0.02675 | -0.194 | 74.146
14.5 | 1.962 | 0.02832 | -0.193 | 69.263
15 | 1.934 | 0.02998 | -0.192 | 64.506
15.5 | 1.9 | 0.03172 | -0.192 | 59.897
16 | 1.862 | 0.03378 | -0.191 | 55.115
16.5 | 1.819 | 0.03603 | -0.19 | 50.492
17 | 1.774 | 0.03841 | -0.189 | 46.19

## 100. Re 8M Mach 0.10 (2)
BIGFOIL.COM POLAR EXPORT
Joukowsky 12.00% thick 7.00% camber
Joukowsky 12.00% thick 7.00% camber |  |  |  | Cl Max: | 2.186 | at alpha= | 19 | deg
XFOIL ncrit=9 |  |  |  | L/D Max: | 206.939 | at alpha= | 2.5 | deg
Re: | 8000000 |  |  | Cd Min: | 0.17729 | at alpha= | -20 | deg
Mach: | 0.1 |  |  | Cl=0 at alpha= | -7.8528 | deg
|  |  |  | @ Cl=0.1, Cd= | 0.0058475
|  |  |  | @ Cl=0.4, Cd= | 0.0051824
|  |  |  | @ Cl=0.6, Cd= | 0.0049933
alpha (deg) | Cl | Cd | Cm | Cl/Cd
-20 | -0.5031 | 0.17729 | -0.0394 | -2.8377
-19.5 | -0.5079 | 0.16757 | -0.0442 | -3.031
-19 | -0.5045 | 0.15716 | -0.0515 | -3.2101
-18.5 | -0.502 | 0.14697 | -0.0589 | -3.4157
-18 | -0.4908 | 0.13847 | -0.0657 | -3.5445
-17.5 | -0.5204 | 0.12382 | -0.0744 | -4.2029
-17 | -0.5366 | 0.11138 | -0.0835 | -4.8177
-16.5 | -0.5739 | 0.09379 | -0.099 | -6.119
-16 | -0.9443 | 0.01911 | -0.1899 | -49.4139
-15.5 | -0.8969 | 0.01593 | -0.1948 | -56.3026
-15 | -0.8435 | 0.01427 | -0.197 | -59.11
-14.5 | -0.7877 | 0.01307 | -0.1984 | -60.2678
-14 | -0.7308 | 0.01216 | -0.1994 | -60.0987
-13.5 | -0.6727 | 0.01138 | -0.2003 | -59.1125
-13 | -0.6146 | 0.0106 | -0.2013 | -57.9811
-12.5 | -0.5557 | 0.0098 | -0.2022 | -56.7041
-12 | -0.4965 | 0.00919 | -0.203 | -54.0261
-11.5 | -0.4372 | 0.00871 | -0.2036 | -50.1952
-11 | -0.3775 | 0.00829 | -0.2043 | -45.5368
-10.5 | -0.3177 | 0.00781 | -0.2049 | -40.6786
-10 | -0.2577 | 0.0074 | -0.2056 | -34.8243
-9.5 | -0.1978 | 0.0071 | -0.2061 | -27.8592
-9 | -0.1378 | 0.00678 | -0.2067 | -20.3245
-8.5 | -0.0776 | 0.00648 | -0.2073 | -11.9753
-8 | -0.0177 | 0.00627 | -0.2078 | -2.823
-7.5 | 0.0424 | 0.00602 | -0.2083 | 7.0432
-7 | 0.1025 | 0.00584 | -0.2088 | 17.5514
-6.5 | 0.1625 | 0.00566 | -0.2094 | 28.7102
-6 | 0.2223 | 0.00551 | -0.2098 | 40.3448
-5.5 | 0.2823 | 0.00538 | -0.2103 | 52.4721
-5 | 0.342 | 0.00527 | -0.2107 | 64.8956
-4.5 | 0.4016 | 0.00518 | -0.2112 | 77.529
-4 | 0.4612 | 0.0051 | -0.2116 | 90.4314
-3.5 | 0.5208 | 0.00504 | -0.212 | 103.3333
-3 | 0.5801 | 0.005 | -0.2124 | 116.02
-2.5 | 0.6392 | 0.00498 | -0.2128 | 128.3534
-2 | 0.698 | 0.00499 | -0.2131 | 139.8798
-1.5 | 0.7569 | 0.005 | -0.2134 | 151.38
-1 | 0.8156 | 0.00502 | -0.2138 | 162.4701
-0.5 | 0.874 | 0.00506 | -0.214 | 172.7273
0 | 0.9321 | 0.00513 | -0.2143 | 181.6959
0.5 | 0.9899 | 0.00523 | -0.2144 | 189.2734
1 | 1.0472 | 0.00535 | -0.2145 | 195.7383
1.5 | 1.1041 | 0.00551 | -0.2146 | 200.3811
2 | 1.1607 | 0.00568 | -0.2146 | 204.3486
2.5 | 1.2168 | 0.00588 | -0.2145 | 206.9388
3 | 1.2717 | 0.00616 | -0.2142 | 206.4448
3.5 | 1.3259 | 0.00649 | -0.2138 | 204.2989
4 | 1.3788 | 0.00689 | -0.2132 | 200.1161
4.5 | 1.4306 | 0.00736 | -0.2124 | 194.375
5 | 1.4812 | 0.00788 | -0.2114 | 187.9695
5.5 | 1.5299 | 0.00851 | -0.2101 | 179.7767
6 | 1.578 | 0.00913 | -0.2087 | 172.8368
6.5 | 1.6237 | 0.00986 | -0.2069 | 164.6755
7 | 1.6684 | 0.01058 | -0.2049 | 157.6938
7.5 | 1.7126 | 0.01125 | -0.203 | 152.2311
8 | 1.7518 | 0.01177 | -0.2 | 148.836
8.5 | 1.7869 | 0.01252 | -0.1961 | 142.7236
9 | 1.8144 | 0.01334 | -0.1909 | 136.012
9.5 | 1.844 | 0.01425 | -0.1863 | 129.4035
10 | 1.874 | 0.01525 | -0.1821 | 122.8852
10.5 | 1.9031 | 0.01638 | -0.1779 | 116.1844
11.5 | 1.9588 | 0.01906 | -0.1699 | 102.7702
12 | 1.9857 | 0.0206 | -0.1661 | 96.3932
12.5 | 2.0093 | 0.02245 | -0.1622 | 89.5011
13 | 2.0331 | 0.02439 | -0.1585 | 83.3579
13.5 | 2.0545 | 0.02664 | -0.1549 | 77.1209
14 | 2.0756 | 0.02902 | -0.1515 | 71.5231
14.5 | 2.0934 | 0.03185 | -0.1481 | 65.7268
15 | 2.1125 | 0.03471 | -0.1452 | 60.8614
15.5 | 2.1276 | 0.03811 | -0.1423 | 55.8279
16 | 2.1395 | 0.04202 | -0.1395 | 50.9162
16.5 | 2.1537 | 0.04587 | -0.1373 | 46.9523
17 | 2.1652 | 0.05018 | -0.1352 | 43.1487
17.5 | 2.172 | 0.05521 | -0.1333 | 39.3407
18 | 2.1758 | 0.06085 | -0.1318 | 35.7568
18.5 | 2.1825 | 0.06628 | -0.1308 | 32.9285
19 | 2.186 | 0.07227 | -0.13 | 30.2477
19.5 | 2.1839 | 0.07927 | -0.1297 | 27.5501
20 | 2.1795 | 0.08671 | -0.1298 | 25.1355

## 101. Re 8M Mach 0.25 (1)
BIGFOIL.COM POLAR EXPORT
Joukowsky 12.00% thick 7.00% camber
Joukowsky 12.00% thick 7.00% camber |  |  |  | Cl Max: | 1.997 | at alpha= | 11 | deg
JavaFoil+Calcfoil stall+Eppler ext transition |  |  |  | L/D Max: | 163.889 | at alpha= | 5 | deg
Re: | 8000000 |  |  | Cd Min: | 0.00342 | at alpha= | -7.5 | deg
Mach: | 0.25 |  |  | Cl=0 at alpha= | -8.1226 | deg
|  |  |  | @ Cl=0.1, Cd= | 0.0034405
|  |  |  | @ Cl=0.4, Cd= | 0.0038129
|  |  |  | @ Cl=0.6, Cd= | 0.0042908
alpha (deg) | Cl | Cd | Cm | Cl/Cd
-20 | -0.183 | 0.18356 | -0.103 | -0.997
-19.5 | -0.23 | 0.17666 | -0.102 | -1.3
-19 | -0.268 | 0.16901 | -0.103 | -1.585
-18.5 | -0.301 | 0.15717 | -0.104 | -1.913
-18 | -0.329 | 0.14683 | -0.107 | -2.244
-17.5 | -0.354 | 0.13691 | -0.109 | -2.587
-17 | -0.375 | 0.12657 | -0.112 | -2.961
-16.5 | -0.391 | 0.11832 | -0.114 | -3.306
-16 | -0.403 | 0.11075 | -0.116 | -3.636
-15.5 | -0.41 | 0.10379 | -0.118 | -3.947
-15 | -0.412 | 0.09649 | -0.121 | -4.27
-14.5 | -0.409 | 0.08964 | -0.124 | -4.566
-14 | -0.402 | 0.08268 | -0.127 | -4.86
-13.5 | -0.389 | 0.07635 | -0.131 | -5.098
-13 | -0.372 | 0.0699 | -0.134 | -5.323
-12.5 | -0.351 | 0.06308 | -0.139 | -5.559
-12 | -0.324 | 0.05758 | -0.142 | -5.631
-11.5 | -0.294 | 0.05176 | -0.146 | -5.673
-11 | -0.259 | 0.04576 | -0.151 | -5.664
-10.5 | -0.221 | 0.04047 | -0.155 | -5.464
-10 | -0.18 | 0.03443 | -0.161 | -5.241
-9.5 | -0.137 | 0.029 | -0.166 | -4.708
-9 | -0.09 | 0.02337 | -0.172 | -3.842
-8.5 | -0.04 | 0.01805 | -0.179 | -2.211
-8 | 0.013 | 0.01245 | -0.186 | 1.076
-7.5 | 0.075 | 0.00342 | -0.206 | 21.832
-7 | 0.136 | 0.00347 | -0.206 | 39.119
-6.5 | 0.198 | 0.00357 | -0.206 | 55.356
-6 | 0.26 | 0.00363 | -0.206 | 71.575
-5.5 | 0.323 | 0.00369 | -0.206 | 87.497
-5 | 0.385 | 0.00377 | -0.206 | 102.195
-4.5 | 0.448 | 0.00395 | -0.207 | 113.613
-4 | 0.511 | 0.00406 | -0.207 | 125.916
-3.5 | 0.574 | 0.0042 | -0.207 | 136.754
-3 | 0.637 | 0.00442 | -0.207 | 144.119
-2.5 | 0.701 | 0.00467 | -0.207 | 150.169
-2 | 0.763 | 0.00502 | -0.207 | 152.029
-1.5 | 0.825 | 0.00542 | -0.207 | 152.154
-1 | 0.887 | 0.0059 | -0.207 | 150.289
-0.5 | 0.949 | 0.00707 | -0.207 | 134.308
0 | 1.007 | 0.00753 | -0.207 | 133.684
0.5 | 1.068 | 0.00803 | -0.207 | 132.949
1 | 1.128 | 0.00862 | -0.207 | 130.923
1.5 | 1.188 | 0.00875 | -0.207 | 135.74
2 | 1.248 | 0.00928 | -0.207 | 134.483
2.5 | 1.308 | 0.0089 | -0.207 | 146.898
3 | 1.367 | 0.0094 | -0.207 | 145.48
3.5 | 1.426 | 0.0093 | -0.207 | 153.303
4 | 1.484 | 0.00929 | -0.207 | 159.768
4.5 | 1.541 | 0.0098 | -0.207 | 157.287
5 | 1.597 | 0.00974 | -0.207 | 163.889
5.5 | 1.65 | 0.01111 | -0.206 | 148.62
6 | 1.702 | 0.01186 | -0.206 | 143.442
6.5 | 1.75 | 0.01276 | -0.206 | 137.155
7 | 1.796 | 0.01381 | -0.206 | 129.994
7.5 | 1.838 | 0.01486 | -0.205 | 123.697
8 | 1.876 | 0.01544 | -0.205 | 121.491
8.5 | 1.91 | 0.01641 | -0.204 | 116.387
9 | 1.94 | 0.01737 | -0.204 | 111.655
9.5 | 1.964 | 0.01835 | -0.203 | 107.025
10 | 1.982 | 0.01937 | -0.203 | 102.291
10.5 | 1.993 | 0.02045 | -0.202 | 97.442
11 | 1.997 | 0.02161 | -0.202 | 92.415
11.5 | 1.994 | 0.02286 | -0.201 | 87.246
12 | 1.982 | 0.02418 | -0.201 | 81.981
12.5 | 1.961 | 0.02566 | -0.2 | 76.418
13 | 1.93 | 0.02725 | -0.199 | 70.835
13.5 | 1.892 | 0.02902 | -0.199 | 65.188
14 | 1.844 | 0.03094 | -0.198 | 59.619
14.5 | 1.789 | 0.03321 | -0.197 | 53.867
15 | 1.723 | 0.03566 | -0.196 | 48.331
15.5 | 1.648 | 0.03852 | -0.195 | 42.773
16 | 1.564 | 0.04185 | -0.193 | 37.371

## 102. Re 8M Mach 0.25 (2)
BIGFOIL.COM POLAR EXPORT
Joukowsky 12.00% thick 7.00% camber
Joukowsky 12.00% thick 7.00% camber |  |  |  | Cl Max: | 2.1555 | at alpha= | 17.5 | deg
XFOIL ncrit=9 |  |  |  | L/D Max: | 209.633 | at alpha= | 2.5 | deg
Re: | 8000000 |  |  | Cd Min: | 0.1685 | at alpha= | -18.5 | deg
Mach: | 0.25 |  |  | Cl=0 at alpha= | -7.7674 | deg
|  |  |  | @ Cl=0.1, Cd= | 0.0060021
|  |  |  | @ Cl=0.4, Cd= | 0.0052683
|  |  |  | @ Cl=0.6, Cd= | 0.0050586
alpha (deg) | Cl | Cd | Cm | Cl/Cd
-18.5 | -0.4147 | 0.1685 | -0.0539 | -2.4611
-18 | -0.408 | 0.15778 | -0.0616 | -2.5859
-17.5 | -0.4117 | 0.14766 | -0.0668 | -2.7882
-17 | -0.4045 | 0.13716 | -0.0752 | -2.9491
-16.5 | -0.4014 | 0.12546 | -0.0852 | -3.1994
-16 | -0.3975 | 0.1139 | -0.096 | -3.4899
-15.5 | -0.3953 | 0.10196 | -0.1081 | -3.877
-15 | -0.3955 | 0.08717 | -0.1263 | -4.5371
-14.5 | -0.4272 | 0.06706 | -0.1529 | -6.3704
-14 | -0.5816 | 0.04619 | -0.1681 | -12.5915
-13.5 | -0.7357 | 0.01561 | -0.208 | -47.13
-13 | -0.6741 | 0.01355 | -0.2103 | -49.7491
-12.5 | -0.6105 | 0.01218 | -0.2114 | -50.1232
-12 | -0.5459 | 0.01114 | -0.2121 | -49.0036
-11.5 | -0.4813 | 0.01005 | -0.2129 | -47.8905
-11 | -0.4162 | 0.00924 | -0.2134 | -45.0433
-10.5 | -0.3514 | 0.00865 | -0.2136 | -40.6243
-10 | -0.2868 | 0.00815 | -0.2138 | -35.1902
-9.5 | -0.222 | 0.00758 | -0.2143 | -29.2876
-9 | -0.1577 | 0.00721 | -0.2145 | -21.8724
-8.5 | -0.0935 | 0.00685 | -0.2148 | -13.6496
-8 | -0.0295 | 0.00651 | -0.2151 | -4.5315
-7.5 | 0.0339 | 0.00627 | -0.2153 | 5.4067
-7 | 0.0975 | 0.00601 | -0.2157 | 16.223
-6.5 | 0.1608 | 0.00581 | -0.216 | 27.6764
-6 | 0.2236 | 0.00566 | -0.2163 | 39.5053
-5.5 | 0.2865 | 0.00549 | -0.2167 | 52.1858
-5 | 0.3491 | 0.00535 | -0.2171 | 65.2523
-4.5 | 0.4114 | 0.00525 | -0.2174 | 78.3619
-4 | 0.4734 | 0.00518 | -0.2178 | 91.39
-3.5 | 0.5354 | 0.00512 | -0.2182 | 104.5703
-3 | 0.5972 | 0.00506 | -0.2185 | 118.0237
-2.5 | 0.6587 | 0.00503 | -0.2189 | 130.9543
-2 | 0.7199 | 0.00504 | -0.2192 | 142.8373
-1.5 | 0.7808 | 0.00506 | -0.2195 | 154.3083
-1 | 0.8415 | 0.00511 | -0.2197 | 164.6771
-0.5 | 0.902 | 0.00516 | -0.22 | 174.8062
0 | 0.9623 | 0.00523 | -0.2202 | 183.9962
0.5 | 1.0222 | 0.00533 | -0.2203 | 191.7824
1 | 1.0817 | 0.00546 | -0.2204 | 198.1136
1.5 | 1.1408 | 0.00561 | -0.2204 | 203.3512
2 | 1.1997 | 0.00578 | -0.2203 | 207.5606
2.5 | 1.2578 | 0.006 | -0.2201 | 209.6333
3 | 1.3148 | 0.00629 | -0.2197 | 209.0302
3.5 | 1.371 | 0.00663 | -0.2191 | 206.7873
4 | 1.4257 | 0.00705 | -0.2183 | 202.227
4.5 | 1.4789 | 0.00756 | -0.2172 | 195.6217
5 | 1.5308 | 0.00812 | -0.2158 | 188.5222
5.5 | 1.58 | 0.00881 | -0.2139 | 179.3417
6 | 1.6281 | 0.00951 | -0.2118 | 171.1987
6.5 | 1.6725 | 0.01034 | -0.2091 | 161.7505
7 | 1.7155 | 0.01114 | -0.2061 | 153.9946
7.5 | 1.7516 | 0.01193 | -0.2017 | 146.8231
8.5 | 1.8092 | 0.01357 | -0.1906 | 133.3235
9 | 1.838 | 0.01477 | -0.1854 | 124.4414
9.5 | 1.8688 | 0.01601 | -0.1808 | 116.727
10 | 1.8979 | 0.01746 | -0.1761 | 108.6999
10.5 | 1.9269 | 0.01904 | -0.1717 | 101.2027
11 | 1.9547 | 0.02081 | -0.1673 | 93.9308
11.5 | 1.9808 | 0.02282 | -0.1631 | 86.8011
12 | 2.0043 | 0.02514 | -0.1588 | 79.7255
12.5 | 2.0287 | 0.02757 | -0.1549 | 73.5836
13 | 2.0494 | 0.03045 | -0.1511 | 67.3038
13.5 | 2.0704 | 0.0335 | -0.1475 | 61.803
14 | 2.0873 | 0.0371 | -0.144 | 56.2615
14.5 | 2.1048 | 0.04088 | -0.141 | 51.4873
15 | 2.1181 | 0.04526 | -0.1381 | 46.7985
15.5 | 2.131 | 0.04993 | -0.1356 | 42.6798
16 | 2.1411 | 0.05512 | -0.1334 | 38.8443
16.5 | 2.1477 | 0.06093 | -0.1316 | 35.2486
17 | 2.1509 | 0.06745 | -0.1303 | 31.8888
17.5 | 2.1555 | 0.07394 | -0.1293 | 29.152
18 | 2.1542 | 0.08147 | -0.1289 | 26.4416
18.5 | 2.151 | 0.08941 | -0.1289 | 24.0577
19 | 2.1414 | 0.0985 | -0.1297 | 21.7401
19.5 | 2.1348 | 0.10724 | -0.1309 | 19.9068
20 | 2.1258 | 0.11648 | -0.1328 | 18.2503

## 103. Re 8M Mach 0.50 (1)
BIGFOIL.COM POLAR EXPORT
Joukowsky 12.00% thick 7.00% camber
Joukowsky 12.00% thick 7.00% camber |  |  |  | Cl Max: | 1.963 | at alpha= | 8 | deg
JavaFoil+Calcfoil stall+Eppler ext transition |  |  |  | L/D Max: | 161.486 | at alpha= | 2.5 | deg
Re: | 8000000 |  |  | Cd Min: | 0.00383 | at alpha= | -5.5 | deg
Mach: | 0.5 |  |  | Cl=0 at alpha= | -8.1333 | deg
|  |  |  | @ Cl=0.1, Cd= | 0.02524
|  |  |  | @ Cl=0.4, Cd= | 0.003885
|  |  |  | @ Cl=0.6, Cd= | 0.0042743
alpha (deg) | Cl | Cd | Cm | Cl/Cd
-20 | -0.704 | 0.14412 | -0.132 | -4.882
-19.5 | -0.674 | 0.13493 | -0.134 | -4.994
-19 | -0.642 | 0.14301 | -0.131 | -4.491
-18.5 | -0.612 | 0.13161 | -0.131 | -4.653
-18 | -0.583 | 0.12281 | -0.133 | -4.745
-17.5 | -0.554 | 0.114 | -0.136 | -4.859
-17 | -0.521 | 0.11954 | -0.128 | -4.358
-16.5 | -0.492 | 0.10958 | -0.133 | -4.494
-16 | -0.465 | 0.09895 | -0.14 | -4.698
-15.5 | -0.431 | 0.10701 | -0.127 | -4.029
-15 | -0.403 | 0.09573 | -0.134 | -4.211
-14.5 | -0.376 | 0.08603 | -0.142 | -4.365
-14 | -0.342 | 0.09268 | -0.127 | -3.693
-13.5 | -0.315 | 0.08231 | -0.137 | -3.822
-13 | -0.282 | 0.08839 | -0.121 | -3.196
-12.5 | -0.255 | 0.07755 | -0.132 | -3.282
-12 | -0.227 | 0.0682 | -0.143 | -3.327
-11.5 | -0.195 | 0.07255 | -0.128 | -2.694
-11 | -0.168 | 0.06234 | -0.142 | -2.693
-10.5 | -0.137 | 0.06635 | -0.126 | -2.066
-10 | -0.108 | 0.06413 | -0.125 | -1.685
-9.5 | -0.08 | 0.05647 | -0.136 | -1.41
-9 | -0.051 | 0.05514 | -0.132 | -0.917
-8.5 | -0.033 | 0.04662 | -0.148 | -0.705
-8 | 0.012 | 0.03723 | -0.165 | 0.327
-7.5 | 0.067 | 0.02882 | -0.178 | 2.324
-7 | 0.127 | 0.02231 | -0.189 | 5.7
-6.5 | 0.193 | 0.01593 | -0.199 | 12.107
-6 | 0.266 | 0.01054 | -0.212 | 25.193
-5.5 | 0.356 | 0.00383 | -0.231 | 93.018
-5 | 0.428 | 0.00392 | -0.231 | 109.055
-4.5 | 0.499 | 0.00408 | -0.231 | 122.312
-4 | 0.57 | 0.00421 | -0.231 | 135.256
-3.5 | 0.64 | 0.00436 | -0.231 | 146.761
-3 | 0.711 | 0.00457 | -0.231 | 155.558
-2.5 | 0.784 | 0.0049 | -0.231 | 160.121
-2 | 0.853 | 0.0053 | -0.231 | 161.014
-1.5 | 0.923 | 0.00579 | -0.232 | 159.278
-1 | 0.992 | 0.00631 | -0.232 | 157.118
-0.5 | 1.061 | 0.00786 | -0.232 | 135.024
0 | 1.123 | 0.00847 | -0.232 | 132.604
0.5 | 1.191 | 0.00921 | -0.232 | 129.332
1 | 1.258 | 0.00911 | -0.232 | 138.108
1.5 | 1.324 | 0.0092 | -0.232 | 143.881
2 | 1.39 | 0.00932 | -0.231 | 149.073
2.5 | 1.455 | 0.00901 | -0.231 | 161.486
3 | 1.519 | 0.00953 | -0.231 | 159.377
3.5 | 1.583 | 0.01075 | -0.231 | 147.211
4 | 1.645 | 0.01144 | -0.231 | 143.805
4.5 | 1.706 | 0.01214 | -0.23 | 140.511
5 | 1.764 | 0.01307 | -0.23 | 134.899
5.5 | 1.817 | 0.0142 | -0.229 | 127.914
6 | 1.864 | 0.0156 | -0.229 | 119.524
6.5 | 1.905 | 0.01734 | -0.228 | 109.872
7 | 1.938 | 0.01915 | -0.228 | 101.179
7.5 | 1.958 | 0.02087 | -0.227 | 93.815
8 | 1.963 | 0.02232 | -0.226 | 87.936
8.5 | 1.94 | 0.02429 | -0.225 | 79.869
9 | 1.871 | 0.02671 | -0.225 | 70.05
9.5 | 1.691 | 0.02989 | -0.223 | 56.591
10 | 1.162 | 0.03388 | -0.222 | 34.308
10.5 | 1.19 | 0.03471 | -0.221 | 34.302
11 | 1.215 | 0.03731 | -0.22 | 32.58
11.5 | 1.24 | 0.03973 | -0.219 | 31.217
12 | 1.266 | 0.04181 | -0.218 | 30.271
12.5 | 1.291 | 0.04362 | -0.217 | 29.602
13 | 1.317 | 0.04545 | -0.216 | 28.971

## 104. Re 8M Mach 0.50 (2)
BIGFOIL.COM POLAR EXPORT
Joukowsky 12.00% thick 7.00% camber
Joukowsky 12.00% thick 7.00% camber |  |  |  | Cl Max: | 2.0964 | at alpha= | 13 | deg
XFOIL ncrit=9 |  |  |  | L/D Max: | 215.697 | at alpha= | 2.5 | deg
Re: | 8000000 |  |  | Cd Min: | 0.20537 | at alpha= | 18 | deg
Mach: | 0.5 |  |  | Cl=0 at alpha= | -99 | deg
|  |  |  | @ Cl=0.1, Cd= | 0.00564
|  |  |  | @ Cl=0.4, Cd= | 0.00564
|  |  |  | @ Cl=0.6, Cd= | 0.00564
alpha (deg) | Cl | Cd | Cm | Cl/Cd
0 | 1.0974 | 0.00564 | -0.2461 | 194.5745
0.5 | 1.1668 | 0.00578 | -0.246 | 201.8685
1 | 1.2356 | 0.00595 | -0.2457 | 207.6639
1.5 | 1.3039 | 0.00617 | -0.2452 | 211.329
2 | 1.3716 | 0.0064 | -0.2445 | 214.3125
2.5 | 1.4387 | 0.00667 | -0.2435 | 215.6972
3 | 1.5044 | 0.007 | -0.2422 | 214.9143
3.5 | 1.5672 | 0.00744 | -0.2402 | 210.6452
4 | 1.6275 | 0.00795 | -0.2375 | 204.717
4.5 | 1.6823 | 0.00859 | -0.2338 | 195.844
5 | 1.7213 | 0.00937 | -0.227 | 183.7033
5.5 | 1.7558 | 0.01042 | -0.2197 | 168.5029
6 | 1.7892 | 0.01172 | -0.2125 | 152.6621
6.5 | 1.8168 | 0.01348 | -0.2048 | 134.7774
7 | 1.8424 | 0.0156 | -0.1974 | 118.1026
7.5 | 1.8677 | 0.01806 | -0.1903 | 103.4164
8 | 1.892 | 0.02091 | -0.1838 | 90.483
8.5 | 1.9173 | 0.02372 | -0.1778 | 80.8305
9 | 1.9411 | 0.02725 | -0.172 | 71.233
9.5 | 1.9671 | 0.03096 | -0.1666 | 63.5368
10 | 1.9903 | 0.0352 | -0.1616 | 56.5426
10.5 | 2.0148 | 0.03964 | -0.157 | 50.8274
11 | 2.0364 | 0.04465 | -0.1526 | 45.6081
11.5 | 2.0565 | 0.05009 | -0.1487 | 41.0561
12 | 2.0748 | 0.05605 | -0.145 | 37.0169
12.5 | 2.0874 | 0.06287 | -0.1419 | 33.2018
13 | 2.0964 | 0.07042 | -0.1391 | 29.77
13.5 | 2.0941 | 0.07952 | -0.1372 | 26.3343
14 | 2.0788 | 0.09053 | -0.1366 | 22.9626
14.5 | 2.0517 | 0.10338 | -0.1377 | 19.8462
15 | 2.019 | 0.11731 | -0.1407 | 17.2108
15.5 | 1.9836 | 0.13197 | -0.1454 | 15.0307
16 | 1.951 | 0.1466 | -0.1516 | 13.3083
16.5 | 1.9218 | 0.16117 | -0.1591 | 11.9241
17 | 1.8929 | 0.17597 | -0.1678 | 10.7569
17.5 | 1.8682 | 0.19064 | -0.1774 | 9.7996
18 | 1.8457 | 0.20537 | -0.1879 | 8.9872

## 105. Re 10M Mach 0.00 (1)
BIGFOIL.COM POLAR EXPORT
Joukowsky 12.00% thick 7.00% camber
Joukowsky 12.00% thick 7.00% camber |  |  |  | Cl Max: | 2.027 | at alpha= | 12.5 | deg
JavaFoil+Calcfoil stall+Eppler ext transition |  |  |  | L/D Max: | 168.887 | at alpha= | 6 | deg
Re: | 10000000 |  |  | Cd Min: | 0.00331 | at alpha= | -8 | deg
Mach: | 0 |  |  | Cl=0 at alpha= | -8.1207 | deg
|  |  |  | @ Cl=0.1, Cd= | 0.0034049
|  |  |  | @ Cl=0.4, Cd= | 0.0038026
|  |  |  | @ Cl=0.6, Cd= | 0.0042726
alpha (deg) | Cl | Cd | Cm | Cl/Cd
-20 | -0.569 | 0.14658 | -0.116 | -3.884
-19.5 | -0.572 | 0.13918 | -0.117 | -4.107
-19 | -0.572 | 0.13176 | -0.119 | -4.344
-18.5 | -0.571 | 0.12466 | -0.12 | -4.582
-18 | -0.568 | 0.11827 | -0.121 | -4.804
-17.5 | -0.563 | 0.11118 | -0.123 | -5.066
-17 | -0.556 | 0.10469 | -0.125 | -5.311
-16.5 | -0.546 | 0.09874 | -0.126 | -5.532
-16 | -0.534 | 0.09258 | -0.128 | -5.77
-15.5 | -0.519 | 0.08692 | -0.13 | -5.975
-15 | -0.502 | 0.08097 | -0.132 | -6.201
-14.5 | -0.482 | 0.07504 | -0.134 | -6.426
-14 | -0.46 | 0.06936 | -0.137 | -6.626
-13.5 | -0.435 | 0.06327 | -0.14 | -6.869
-13 | -0.407 | 0.05773 | -0.143 | -7.043
-12.5 | -0.376 | 0.05209 | -0.146 | -7.218
-12 | -0.343 | 0.04659 | -0.15 | -7.359
-11.5 | -0.307 | 0.04082 | -0.154 | -7.523
-11 | -0.268 | 0.03584 | -0.157 | -7.486
-10.5 | -0.228 | 0.03038 | -0.162 | -7.493
-10 | -0.185 | 0.02513 | -0.167 | -7.348
-9.5 | -0.139 | 0.02 | -0.172 | -6.97
-9 | -0.092 | 0.0145 | -0.178 | -6.328
-8.5 | -0.044 | 0.00332 | -0.199 | -13.089
-8 | 0.014 | 0.00331 | -0.199 | 4.292
-7.5 | 0.073 | 0.00335 | -0.199 | 21.737
-7 | 0.132 | 0.00347 | -0.199 | 38.089
-6.5 | 0.192 | 0.0035 | -0.199 | 54.832
-6 | 0.252 | 0.00355 | -0.2 | 71.055
-5.5 | 0.313 | 0.00363 | -0.2 | 86.317
-5 | 0.374 | 0.00376 | -0.2 | 99.432
-4.5 | 0.435 | 0.00386 | -0.2 | 112.686
-4 | 0.495 | 0.00396 | -0.2 | 125.052
-3.5 | 0.556 | 0.00415 | -0.2 | 133.992
-3 | 0.617 | 0.00432 | -0.2 | 142.636
-2.5 | 0.679 | 0.00462 | -0.2 | 147.021
-2 | 0.739 | 0.00496 | -0.2 | 149.126
-1.5 | 0.799 | 0.00537 | -0.201 | 148.882
-1 | 0.859 | 0.00581 | -0.201 | 147.999
-0.5 | 0.919 | 0.00633 | -0.201 | 145.279
0 | 0.975 | 0.00729 | -0.201 | 133.732
0.5 | 1.034 | 0.00777 | -0.201 | 133.037
1 | 1.093 | 0.0083 | -0.201 | 131.649
1.5 | 1.152 | 0.00889 | -0.201 | 129.57
2 | 1.21 | 0.00893 | -0.201 | 135.504
2.5 | 1.268 | 0.00938 | -0.201 | 135.21
3 | 1.325 | 0.00895 | -0.201 | 148.074
3.5 | 1.382 | 0.00942 | -0.201 | 146.787
4 | 1.439 | 0.0093 | -0.201 | 154.682
4.5 | 1.495 | 0.00979 | -0.2 | 152.692
5 | 1.55 | 0.0097 | -0.2 | 159.835
5.5 | 1.603 | 0.00973 | -0.2 | 164.816
6 | 1.654 | 0.00979 | -0.2 | 168.887
6.5 | 1.703 | 0.01188 | -0.2 | 143.359
7 | 1.75 | 0.01272 | -0.199 | 137.611
7.5 | 1.794 | 0.01351 | -0.199 | 132.774
8 | 1.835 | 0.01427 | -0.199 | 128.58
8.5 | 1.873 | 0.01458 | -0.198 | 128.431
9 | 1.908 | 0.01535 | -0.198 | 124.293
9.5 | 1.939 | 0.0161 | -0.198 | 120.426
10 | 1.965 | 0.01689 | -0.197 | 116.381
10.5 | 1.987 | 0.01774 | -0.197 | 112.037
11 | 2.005 | 0.01861 | -0.197 | 107.735
11.5 | 2.018 | 0.01952 | -0.196 | 103.398
12 | 2.026 | 0.02049 | -0.196 | 98.846
12.5 | 2.027 | 0.02155 | -0.195 | 94.057
13 | 2.024 | 0.02261 | -0.195 | 89.503
13.5 | 2.016 | 0.02381 | -0.194 | 84.671
14 | 2.003 | 0.02513 | -0.193 | 79.705
14.5 | 1.985 | 0.02651 | -0.193 | 74.895
15 | 1.962 | 0.02801 | -0.192 | 70.039
15.5 | 1.933 | 0.02956 | -0.191 | 65.391
16 | 1.9 | 0.03139 | -0.19 | 60.543
16.5 | 1.863 | 0.03338 | -0.19 | 55.82
17 | 1.823 | 0.03546 | -0.189 | 51.417
17.5 | 1.781 | 0.03778 | -0.188 | 47.13

## 106. Re 10M Mach 0.00 (2)
BIGFOIL.COM POLAR EXPORT
Joukowsky 12.00% thick 7.00% camber
Joukowsky 12.00% thick 7.00% camber |  |  |  | Cl Max: | 2.2177 | at alpha= | 19.5 | deg
XFOIL ncrit=9 |  |  |  | L/D Max: | 206.956 | at alpha= | 3 | deg
Re: | 10000000 |  |  | Cd Min: | 0.16688 | at alpha= | -20 | deg
Mach: | 0 |  |  | Cl=0 at alpha= | -7.8744 | deg
|  |  |  | @ Cl=0.1, Cd= | 0.0056301
|  |  |  | @ Cl=0.4, Cd= | 0.0050308
|  |  |  | @ Cl=0.6, Cd= | 0.0048662
alpha (deg) | Cl | Cd | Cm | Cl/Cd
-20 | -0.5422 | 0.16688 | -0.0434 | -3.249
-19.5 | -0.5301 | 0.1593 | -0.0491 | -3.3277
-19 | -0.5292 | 0.14892 | -0.0565 | -3.5536
-18.5 | -0.5291 | 0.13844 | -0.0642 | -3.8219
-18 | -0.5366 | 0.12653 | -0.0732 | -4.2409
-17.5 | -0.5932 | 0.10867 | -0.0838 | -5.4587
-16.5 | -0.9886 | 0.017 | -0.1905 | -58.1529
-16 | -0.9392 | 0.01504 | -0.1932 | -62.4468
-15.5 | -0.8867 | 0.01361 | -0.195 | -65.1506
-15 | -0.8319 | 0.01248 | -0.1964 | -66.6587
-14.5 | -0.7762 | 0.0116 | -0.1975 | -66.9138
-14 | -0.7194 | 0.01088 | -0.1984 | -66.1213
-13.5 | -0.6621 | 0.01028 | -0.1993 | -64.4066
-13 | -0.6044 | 0.00973 | -0.2 | -62.1172
-12.5 | -0.5463 | 0.00908 | -0.201 | -60.1652
-12 | -0.4881 | 0.00854 | -0.2018 | -57.1546
-11.5 | -0.4293 | 0.0081 | -0.2025 | -53
-11 | -0.3705 | 0.00775 | -0.2031 | -47.8065
-10.5 | -0.3115 | 0.00738 | -0.2038 | -42.2087
-10 | -0.2522 | 0.007 | -0.2045 | -36.0286
-9.5 | -0.1931 | 0.00673 | -0.2051 | -28.6924
-9 | -0.1337 | 0.00646 | -0.2057 | -20.6966
-8.5 | -0.0742 | 0.00618 | -0.2063 | -12.0065
-8 | -0.015 | 0.00601 | -0.2068 | -2.4958
-7.5 | 0.0447 | 0.00577 | -0.2074 | 7.747
-7 | 0.104 | 0.00562 | -0.2079 | 18.5053
-6.5 | 0.1634 | 0.00546 | -0.2084 | 29.9267
-6 | 0.2229 | 0.00533 | -0.2089 | 41.8199
-5.5 | 0.2823 | 0.0052 | -0.2094 | 54.2885
-5 | 0.3416 | 0.0051 | -0.2099 | 66.9804
-4.5 | 0.4007 | 0.00503 | -0.2103 | 79.662
-4 | 0.4599 | 0.00495 | -0.2107 | 92.9091
-3.5 | 0.519 | 0.0049 | -0.2112 | 105.9184
-3 | 0.5779 | 0.00487 | -0.2116 | 118.6653
-2.5 | 0.6366 | 0.00486 | -0.2119 | 130.9877
-2 | 0.6951 | 0.00487 | -0.2123 | 142.731
-1.5 | 0.7535 | 0.00489 | -0.2126 | 154.09
-1 | 0.8117 | 0.00492 | -0.2129 | 164.9797
-0.5 | 0.8697 | 0.00498 | -0.2131 | 174.6386
0 | 0.9274 | 0.00505 | -0.2134 | 183.6436
0.5 | 0.9847 | 0.00516 | -0.2135 | 190.8333
1 | 1.0416 | 0.00529 | -0.2136 | 196.8998
1.5 | 1.0983 | 0.00543 | -0.2137 | 202.2652
2 | 1.1545 | 0.0056 | -0.2137 | 206.1607
2.5 | 1.2096 | 0.00586 | -0.2135 | 206.4164
3 | 1.2645 | 0.00611 | -0.2134 | 206.9558
3.5 | 1.3181 | 0.00646 | -0.2129 | 204.0402
4 | 1.3706 | 0.00688 | -0.2124 | 199.2151
4.5 | 1.4217 | 0.00738 | -0.2115 | 192.6423
5 | 1.4723 | 0.00788 | -0.2107 | 186.8401
5.5 | 1.5209 | 0.00849 | -0.2095 | 179.1402
6 | 1.5692 | 0.00909 | -0.2082 | 172.6293
6.5 | 1.6163 | 0.00972 | -0.2068 | 166.286
7 | 1.662 | 0.01038 | -0.2051 | 160.1156
7.5 | 1.7068 | 0.01103 | -0.2033 | 154.7416
8 | 1.7498 | 0.01138 | -0.2013 | 153.761
8.5 | 1.7913 | 0.01205 | -0.1988 | 148.6556
9 | 1.8241 | 0.01276 | -0.1946 | 142.9545
9.5 | 1.8525 | 0.01352 | -0.1898 | 137.0192
10 | 1.8827 | 0.01437 | -0.1855 | 131.016
10.5 | 1.9123 | 0.01535 | -0.1814 | 124.5798
11 | 1.9422 | 0.01639 | -0.1775 | 118.4991
11.5 | 1.9706 | 0.0176 | -0.1736 | 111.9659
12 | 1.997 | 0.01901 | -0.1697 | 105.05
12.5 | 2.0236 | 0.02049 | -0.166 | 98.7604
13 | 2.0471 | 0.02228 | -0.1622 | 91.8806
13.5 | 2.0713 | 0.0241 | -0.1587 | 85.9461
14 | 2.0912 | 0.02636 | -0.155 | 79.3323
14.5 | 2.1118 | 0.02869 | -0.1517 | 73.6075
15 | 2.13 | 0.03136 | -0.1485 | 67.9209
15.5 | 2.1461 | 0.03438 | -0.1453 | 62.4229
16 | 2.1634 | 0.03744 | -0.1427 | 57.7831
16.5 | 2.1784 | 0.04088 | -0.1401 | 53.2877
17 | 2.1883 | 0.045 | -0.1376 | 48.6289
17.5 | 2.1969 | 0.04949 | -0.1355 | 44.3908
18 | 2.2074 | 0.05392 | -0.1338 | 40.9384
18.5 | 2.2155 | 0.05878 | -0.1323 | 37.6914
19 | 2.2176 | 0.06461 | -0.1311 | 34.3229
19.5 | 2.2177 | 0.07087 | -0.1303 | 31.2925
20 | 2.217 | 0.07743 | -0.1299 | 28.6323

## 107. Re 10M Mach 0.10 (1)
BIGFOIL.COM POLAR EXPORT
Joukowsky 12.00% thick 7.00% camber
Joukowsky 12.00% thick 7.00% camber |  |  |  | Cl Max: | 2.022 | at alpha= | 12 | deg
JavaFoil+Calcfoil stall+Eppler ext transition |  |  |  | L/D Max: | 168.111 | at alpha= | 6 | deg
Re: | 10000000 |  |  | Cd Min: | 0.00331 | at alpha= | -8 | deg
Mach: | 0.1 |  |  | Cl=0 at alpha= | -8.1273 | deg
|  |  |  | @ Cl=0.1, Cd= | 0.0034005
|  |  |  | @ Cl=0.4, Cd= | 0.0037993
|  |  |  | @ Cl=0.6, Cd= | 0.004271
alpha (deg) | Cl | Cd | Cm | Cl/Cd
-20 | -0.534 | 0.15042 | -0.114 | -3.55
-19.5 | -0.539 | 0.14254 | -0.116 | -3.783
-19 | -0.543 | 0.1349 | -0.117 | -4.025
-18.5 | -0.545 | 0.12795 | -0.119 | -4.257
-18 | -0.545 | 0.12072 | -0.12 | -4.511
-17.5 | -0.542 | 0.11381 | -0.122 | -4.765
-17 | -0.538 | 0.10736 | -0.123 | -5.008
-16.5 | -0.53 | 0.10079 | -0.125 | -5.263
-16 | -0.521 | 0.09453 | -0.127 | -5.509
-15.5 | -0.508 | 0.08875 | -0.129 | -5.725
-15 | -0.493 | 0.08269 | -0.131 | -5.96
-14.5 | -0.475 | 0.07664 | -0.134 | -6.194
-14 | -0.454 | 0.07092 | -0.136 | -6.396
-13.5 | -0.43 | 0.0652 | -0.139 | -6.588
-13 | -0.403 | 0.05912 | -0.142 | -6.816
-12.5 | -0.373 | 0.05345 | -0.146 | -6.985
-12 | -0.341 | 0.04789 | -0.149 | -7.118
-11.5 | -0.305 | 0.04262 | -0.153 | -7.165
-11 | -0.267 | 0.03742 | -0.156 | -7.138
-10.5 | -0.227 | 0.03194 | -0.161 | -7.101
-10 | -0.184 | 0.02659 | -0.166 | -6.923
-9.5 | -0.139 | 0.02102 | -0.171 | -6.618
-9 | -0.092 | 0.01558 | -0.178 | -5.875
-8.5 | -0.041 | 0.01058 | -0.186 | -3.877
-8 | 0.014 | 0.00331 | -0.2 | 4.303
-7.5 | 0.073 | 0.00336 | -0.2 | 21.804
-7 | 0.133 | 0.00345 | -0.2 | 38.45
-6.5 | 0.193 | 0.00351 | -0.2 | 54.971
-6 | 0.254 | 0.00356 | -0.201 | 71.283
-5.5 | 0.314 | 0.00363 | -0.201 | 86.582
-5 | 0.376 | 0.00376 | -0.201 | 99.784
-4.5 | 0.437 | 0.00386 | -0.201 | 113.088
-4 | 0.498 | 0.00397 | -0.201 | 125.534
-3.5 | 0.559 | 0.00415 | -0.201 | 134.578
-3 | 0.62 | 0.00433 | -0.201 | 143.181
-2.5 | 0.682 | 0.00462 | -0.201 | 147.602
-2 | 0.743 | 0.00497 | -0.201 | 149.595
-1.5 | 0.803 | 0.00527 | -0.202 | 152.417
-1 | 0.864 | 0.00582 | -0.202 | 148.396
-0.5 | 0.924 | 0.00634 | -0.202 | 145.721
0 | 0.98 | 0.00733 | -0.202 | 133.722
0.5 | 1.039 | 0.0078 | -0.202 | 133.207
1 | 1.098 | 0.00834 | -0.202 | 131.67
1.5 | 1.157 | 0.00847 | -0.202 | 136.627
2 | 1.216 | 0.00897 | -0.202 | 135.539
2.5 | 1.274 | 0.00942 | -0.202 | 135.178
3 | 1.332 | 0.00902 | -0.202 | 147.714
3.5 | 1.389 | 0.00948 | -0.202 | 146.607
4 | 1.446 | 0.00939 | -0.202 | 154.08
4.5 | 1.503 | 0.00989 | -0.201 | 151.914
5 | 1.557 | 0.00978 | -0.201 | 159.184
5.5 | 1.61 | 0.00981 | -0.201 | 164.095
6 | 1.662 | 0.00988 | -0.201 | 168.111
6.5 | 1.711 | 0.01201 | -0.201 | 142.387
7 | 1.757 | 0.01286 | -0.2 | 136.642
7.5 | 1.801 | 0.01368 | -0.2 | 131.654
8 | 1.842 | 0.01444 | -0.2 | 127.575
8.5 | 1.879 | 0.01478 | -0.199 | 127.121
9 | 1.913 | 0.01556 | -0.199 | 122.995
9.5 | 1.944 | 0.01635 | -0.199 | 118.884
10 | 1.969 | 0.01716 | -0.198 | 114.748
10.5 | 1.99 | 0.01801 | -0.198 | 110.488
11 | 2.006 | 0.01891 | -0.197 | 106.082
11.5 | 2.017 | 0.01988 | -0.197 | 101.49
12 | 2.022 | 0.02089 | -0.196 | 96.82
12.5 | 2.021 | 0.02194 | -0.196 | 92.114
13 | 2.015 | 0.02311 | -0.195 | 87.176
13.5 | 2.003 | 0.02436 | -0.195 | 82.25
14 | 1.987 | 0.02569 | -0.194 | 77.344
14.5 | 1.965 | 0.02713 | -0.193 | 72.415
15 | 1.937 | 0.02873 | -0.193 | 67.426
15.5 | 1.904 | 0.03047 | -0.192 | 62.468
16 | 1.865 | 0.03241 | -0.191 | 57.552
16.5 | 1.823 | 0.03445 | -0.19 | 52.913
17 | 1.777 | 0.03688 | -0.189 | 48.197

## 108. Re 10M Mach 0.10 (2)
BIGFOIL.COM POLAR EXPORT
Joukowsky 12.00% thick 7.00% camber
Joukowsky 12.00% thick 7.00% camber |  |  |  | Cl Max: | 2.2118 | at alpha= | 18.5 | deg
XFOIL ncrit=9 |  |  |  | L/D Max: | 207.569 | at alpha= | 3 | deg
Re: | 10000000 |  |  | Cd Min: | 0.1719 | at alpha= | -20 | deg
Mach: | 0.1 |  |  | Cl=0 at alpha= | -7.859 | deg
|  |  |  | @ Cl=0.1, Cd= | 0.0056494
|  |  |  | @ Cl=0.4, Cd= | 0.0050434
|  |  |  | @ Cl=0.6, Cd= | 0.0048768
alpha (deg) | Cl | Cd | Cm | Cl/Cd
-20 | -0.5248 | 0.1719 | -0.0417 | -3.0529
-19.5 | -0.522 | 0.16176 | -0.0487 | -3.227
-19 | -0.5067 | 0.15412 | -0.055 | -3.2877
-18.5 | -0.5067 | 0.14349 | -0.0627 | -3.5313
-18 | -0.5117 | 0.13363 | -0.0686 | -3.8292
-17.5 | -0.5276 | 0.12114 | -0.0771 | -4.3553
-16 | -0.9515 | 0.01683 | -0.1937 | -56.5359
-15.5 | -0.9001 | 0.01482 | -0.1964 | -60.7355
-15 | -0.8454 | 0.01334 | -0.1981 | -63.3733
-14.5 | -0.7892 | 0.0122 | -0.1994 | -64.6885
-14 | -0.7316 | 0.01131 | -0.2005 | -64.6861
-13.5 | -0.6734 | 0.01061 | -0.2013 | -63.4684
-13 | -0.6147 | 0.01001 | -0.2019 | -61.4086
-12.5 | -0.5556 | 0.00938 | -0.2027 | -59.2324
-12 | -0.4964 | 0.00877 | -0.2035 | -56.6021
-11.5 | -0.4366 | 0.00826 | -0.2042 | -52.8571
-11 | -0.377 | 0.00787 | -0.2048 | -47.9034
-10.5 | -0.3172 | 0.00752 | -0.2053 | -42.1809
-10 | -0.257 | 0.0071 | -0.206 | -36.1972
-9.5 | -0.1971 | 0.00679 | -0.2065 | -29.028
-9 | -0.137 | 0.00654 | -0.207 | -20.948
-8.5 | -0.0768 | 0.00624 | -0.2076 | -12.3077
-8 | -0.017 | 0.00604 | -0.2081 | -2.8146
-7.5 | 0.0433 | 0.00581 | -0.2086 | 7.4527
-7 | 0.1033 | 0.00564 | -0.2091 | 18.3156
-6.5 | 0.1632 | 0.00548 | -0.2096 | 29.781
-6 | 0.2232 | 0.00535 | -0.2101 | 41.7196
-5.5 | 0.2832 | 0.00522 | -0.2106 | 54.2529
-5 | 0.3429 | 0.00512 | -0.211 | 66.9727
-4.5 | 0.4025 | 0.00504 | -0.2114 | 79.8611
-4 | 0.4622 | 0.00497 | -0.2119 | 92.998
-3.5 | 0.5217 | 0.00491 | -0.2123 | 106.2525
-3 | 0.581 | 0.00488 | -0.2127 | 119.0574
-2.5 | 0.6401 | 0.00487 | -0.213 | 131.4374
-1.5 | 0.7578 | 0.0049 | -0.2137 | 154.6531
-1 | 0.8165 | 0.00493 | -0.214 | 165.6187
-0.5 | 0.8748 | 0.00499 | -0.2142 | 175.3106
0 | 0.9329 | 0.00507 | -0.2144 | 184.0039
0.5 | 0.9906 | 0.00517 | -0.2146 | 191.6054
1 | 1.0479 | 0.0053 | -0.2147 | 197.717
1.5 | 1.105 | 0.00544 | -0.2148 | 203.125
2 | 1.1616 | 0.00562 | -0.2148 | 206.6904
2.5 | 1.217 | 0.00588 | -0.2146 | 206.9728
3 | 1.2724 | 0.00613 | -0.2144 | 207.5693
3.5 | 1.3264 | 0.00648 | -0.2139 | 204.6914
4 | 1.3792 | 0.0069 | -0.2133 | 199.8841
4.5 | 1.4304 | 0.00741 | -0.2124 | 193.0364
5 | 1.4814 | 0.00792 | -0.2115 | 187.0455
5.5 | 1.5302 | 0.00854 | -0.2102 | 179.1803
6 | 1.5785 | 0.00915 | -0.2088 | 172.5137
6.5 | 1.6256 | 0.0098 | -0.2073 | 165.8776
7 | 1.6712 | 0.01048 | -0.2054 | 159.4656
7.5 | 1.7158 | 0.01114 | -0.2035 | 154.0215
9 | 1.8275 | 0.01293 | -0.1933 | 141.338
9.5 | 1.8565 | 0.01377 | -0.1885 | 134.8221
10 | 1.8867 | 0.01469 | -0.1842 | 128.4343
10.5 | 1.9164 | 0.01574 | -0.18 | 121.7535
11 | 1.9461 | 0.01687 | -0.176 | 115.3586
11.5 | 1.9746 | 0.01816 | -0.1721 | 108.7335
12 | 2.0007 | 0.01968 | -0.1681 | 101.6616
12.5 | 2.027 | 0.02129 | -0.1644 | 95.209
13 | 2.0509 | 0.02315 | -0.1606 | 88.5918
13.5 | 2.0744 | 0.02515 | -0.157 | 82.4811
14 | 2.0946 | 0.02752 | -0.1534 | 76.1119
14.5 | 2.1157 | 0.02996 | -0.1501 | 70.6175
15 | 2.1321 | 0.03295 | -0.1467 | 64.7071
15.5 | 2.148 | 0.03615 | -0.1437 | 59.4191
16 | 2.1645 | 0.03948 | -0.141 | 54.8252
16.5 | 2.1778 | 0.04329 | -0.1385 | 50.3072
17 | 2.1879 | 0.04763 | -0.1361 | 45.9353
17.5 | 2.1967 | 0.0523 | -0.1342 | 42.0019
18 | 2.2055 | 0.05715 | -0.1325 | 38.5914
18.5 | 2.2118 | 0.06248 | -0.1312 | 35.4001
19 | 2.2112 | 0.06891 | -0.1302 | 32.0882
19.5 | 2.2103 | 0.07558 | -0.1296 | 29.2445
20 | 2.2101 | 0.08232 | -0.1294 | 26.8477

## 109. Re 10M Mach 0.25 (1)
BIGFOIL.COM POLAR EXPORT
Joukowsky 12.00% thick 7.00% camber
Joukowsky 12.00% thick 7.00% camber |  |  |  | Cl Max: | 2 | at alpha= | 11 | deg
JavaFoil+Calcfoil stall+Eppler ext transition |  |  |  | L/D Max: | 168.347 | at alpha= | 5.5 | deg
Re: | 10000000 |  |  | Cd Min: | 0.00338 | at alpha= | -7.5 | deg
Mach: | 0.25 |  |  | Cl=0 at alpha= | -8.1296 | deg
|  |  |  | @ Cl=0.1, Cd= | 0.0034005
|  |  |  | @ Cl=0.4, Cd= | 0.0037757
|  |  |  | @ Cl=0.6, Cd= | 0.0042708
alpha (deg) | Cl | Cd | Cm | Cl/Cd
-20 | -0.183 | 0.18379 | -0.103 | -0.996
-19.5 | -0.23 | 0.17392 | -0.103 | -1.321
-19 | -0.268 | 0.16578 | -0.104 | -1.616
-18.5 | -0.301 | 0.15509 | -0.105 | -1.94
-18 | -0.33 | 0.14567 | -0.107 | -2.263
-17.5 | -0.354 | 0.13528 | -0.11 | -2.619
-17 | -0.375 | 0.12569 | -0.113 | -2.984
-16.5 | -0.391 | 0.11662 | -0.115 | -3.356
-16 | -0.403 | 0.1097 | -0.117 | -3.674
-15.5 | -0.41 | 0.10208 | -0.12 | -4.018
-15 | -0.413 | 0.09466 | -0.123 | -4.358
-14.5 | -0.41 | 0.08788 | -0.126 | -4.664
-14 | -0.402 | 0.08143 | -0.129 | -4.94
-13.5 | -0.39 | 0.07514 | -0.132 | -5.188
-13 | -0.373 | 0.06902 | -0.135 | -5.397
-12.5 | -0.351 | 0.06236 | -0.14 | -5.629
-12 | -0.325 | 0.05637 | -0.144 | -5.763
-11.5 | -0.294 | 0.05028 | -0.148 | -5.855
-11 | -0.26 | 0.04439 | -0.153 | -5.854
-10.5 | -0.222 | 0.03898 | -0.157 | -5.692
-10 | -0.181 | 0.03327 | -0.162 | -5.439
-9.5 | -0.137 | 0.02741 | -0.168 | -5.005
-9 | -0.09 | 0.02174 | -0.174 | -4.154
-8.5 | -0.04 | 0.01633 | -0.181 | -2.463
-8 | 0.014 | 0.01093 | -0.19 | 1.24
-7.5 | 0.075 | 0.00338 | -0.206 | 22.089
-7 | 0.136 | 0.00343 | -0.206 | 39.547
-6.5 | 0.198 | 0.00353 | -0.206 | 55.933
-6 | 0.26 | 0.0036 | -0.206 | 72.248
-5.5 | 0.323 | 0.00365 | -0.206 | 88.329
-5 | 0.385 | 0.00374 | -0.206 | 103.035
-4.5 | 0.448 | 0.00389 | -0.207 | 115.392
-4 | 0.511 | 0.00404 | -0.207 | 126.685
-3.5 | 0.574 | 0.00418 | -0.207 | 137.488
-3 | 0.637 | 0.0044 | -0.207 | 144.822
-2.5 | 0.701 | 0.00465 | -0.207 | 150.761
-2 | 0.763 | 0.00501 | -0.207 | 152.461
-1.5 | 0.825 | 0.00541 | -0.207 | 152.449
-1 | 0.887 | 0.0059 | -0.207 | 150.466
-0.5 | 0.949 | 0.00705 | -0.207 | 134.639
0 | 1.007 | 0.00751 | -0.207 | 133.959
0.5 | 1.068 | 0.00802 | -0.207 | 133.084
1 | 1.128 | 0.00861 | -0.207 | 131.074
1.5 | 1.188 | 0.00873 | -0.207 | 136.085
2 | 1.248 | 0.00927 | -0.207 | 134.705
2.5 | 1.308 | 0.0089 | -0.207 | 147.004
3 | 1.367 | 0.00939 | -0.207 | 145.671
3.5 | 1.426 | 0.0093 | -0.207 | 153.305
4 | 1.484 | 0.00981 | -0.207 | 151.297
4.5 | 1.542 | 0.00978 | -0.207 | 157.552
5 | 1.597 | 0.00974 | -0.207 | 164.014
5.5 | 1.651 | 0.00981 | -0.207 | 168.347
6 | 1.702 | 0.01189 | -0.206 | 143.195
6.5 | 1.751 | 0.01276 | -0.206 | 137.262
7 | 1.797 | 0.0137 | -0.206 | 131.157
7.5 | 1.839 | 0.01459 | -0.205 | 126.027
8 | 1.878 | 0.01545 | -0.205 | 121.501
8.5 | 1.912 | 0.01589 | -0.204 | 120.354
9 | 1.942 | 0.01679 | -0.204 | 115.661
9.5 | 1.967 | 0.01772 | -0.204 | 110.952
10 | 1.984 | 0.0187 | -0.203 | 106.123
10.5 | 1.995 | 0.01972 | -0.203 | 101.199
11 | 2 | 0.02081 | -0.202 | 96.12
11.5 | 1.997 | 0.02202 | -0.202 | 90.717
12 | 1.985 | 0.02325 | -0.201 | 85.374
12.5 | 1.963 | 0.02466 | -0.2 | 79.63
13 | 1.933 | 0.02619 | -0.2 | 73.834
13.5 | 1.895 | 0.0279 | -0.199 | 67.901
14 | 1.848 | 0.02973 | -0.198 | 62.135
14.5 | 1.792 | 0.03182 | -0.197 | 56.319
15 | 1.727 | 0.03426 | -0.196 | 50.405
15.5 | 1.651 | 0.03699 | -0.195 | 44.634
16 | 1.568 | 0.04001 | -0.194 | 39.183

## 110. Re 10M Mach 0.25 (2)
BIGFOIL.COM POLAR EXPORT
Joukowsky 12.00% thick 7.00% camber
Joukowsky 12.00% thick 7.00% camber |  |  |  | Cl Max: | 2.1857 | at alpha= | 17.5 | deg
XFOIL ncrit=9 |  |  |  | L/D Max: | 210.865 | at alpha= | 3 | deg
Re: | 10000000 |  |  | Cd Min: | 0.17351 | at alpha= | -19 | deg
Mach: | 0.25 |  |  | Cl=0 at alpha= | -7.7748 | deg
|  |  |  | @ Cl=0.1, Cd= | 0.0057964
|  |  |  | @ Cl=0.4, Cd= | 0.0051379
|  |  |  | @ Cl=0.6, Cd= | 0.0049397
alpha (deg) | Cl | Cd | Cm | Cl/Cd
-19 | -0.4337 | 0.17351 | -0.0507 | -2.4996
-18.5 | -0.4302 | 0.16209 | -0.0588 | -2.6541
-18 | -0.4318 | 0.15255 | -0.0636 | -2.8305
-17.5 | -0.4239 | 0.14229 | -0.0719 | -2.9791
-17 | -0.411 | 0.13205 | -0.0814 | -3.1125
-16.5 | -0.3948 | 0.12238 | -0.091 | -3.226
-16 | -0.4054 | 0.10906 | -0.1026 | -3.7172
-15.5 | -0.4168 | 0.09517 | -0.1166 | -4.3795
-15 | -0.4325 | 0.07286 | -0.149 | -5.936
-14 | -0.7969 | 0.01722 | -0.2063 | -46.2776
-13.5 | -0.7385 | 0.01403 | -0.2107 | -52.6372
-13 | -0.6756 | 0.01236 | -0.2121 | -54.6602
-12.5 | -0.6109 | 0.01119 | -0.2129 | -54.5934
-12 | -0.546 | 0.01031 | -0.2133 | -52.9583
-11.5 | -0.4809 | 0.00958 | -0.2135 | -50.1983
-11 | -0.4156 | 0.00877 | -0.214 | -47.3888
-10.5 | -0.3508 | 0.00819 | -0.2142 | -42.8327
-10 | -0.2858 | 0.00773 | -0.2144 | -36.9728
-9.5 | -0.2212 | 0.00729 | -0.2147 | -30.3429
-9 | -0.1568 | 0.00689 | -0.2149 | -22.7576
-8.5 | -0.0926 | 0.00659 | -0.2152 | -14.0516
-8 | -0.0286 | 0.00627 | -0.2154 | -4.5614
-7.5 | 0.0349 | 0.00604 | -0.2157 | 5.7781
-7 | 0.0986 | 0.0058 | -0.216 | 17
-6.5 | 0.1617 | 0.00564 | -0.2163 | 28.6702
-6 | 0.2247 | 0.00547 | -0.2167 | 41.0786
-5.5 | 0.2876 | 0.00531 | -0.217 | 54.162
-5 | 0.3501 | 0.00521 | -0.2174 | 67.1977
-4.5 | 0.4124 | 0.00512 | -0.2177 | 80.5469
-4 | 0.4744 | 0.00506 | -0.218 | 93.7549
-3.5 | 0.5365 | 0.00499 | -0.2184 | 107.515
-3 | 0.5983 | 0.00494 | -0.2188 | 121.1134
-2.5 | 0.6597 | 0.00493 | -0.2191 | 133.8134
-2 | 0.7209 | 0.00493 | -0.2195 | 146.2272
-1.5 | 0.7819 | 0.00496 | -0.2198 | 157.6411
-1 | 0.8426 | 0.005 | -0.22 | 168.52
-0.5 | 0.9031 | 0.00506 | -0.2203 | 178.4783
0 | 0.9633 | 0.00514 | -0.2204 | 187.4125
0.5 | 1.0232 | 0.00525 | -0.2206 | 194.8952
1 | 1.0828 | 0.00538 | -0.2207 | 201.2639
1.5 | 1.1421 | 0.00552 | -0.2207 | 206.9022
2 | 1.2008 | 0.00571 | -0.2206 | 210.2977
2.5 | 1.2583 | 0.00598 | -0.2203 | 210.4181
3 | 1.3158 | 0.00624 | -0.22 | 210.8654
3.5 | 1.3718 | 0.0066 | -0.2194 | 207.8485
4 | 1.4264 | 0.00703 | -0.2185 | 202.9018
4.5 | 1.479 | 0.00759 | -0.2173 | 194.8617
5 | 1.531 | 0.00815 | -0.2159 | 187.8528
5.5 | 1.5809 | 0.0088 | -0.2141 | 179.6477
6 | 1.629 | 0.00951 | -0.2121 | 171.2934
6.5 | 1.6755 | 0.01024 | -0.2096 | 163.623
7 | 1.7187 | 0.01104 | -0.2066 | 155.6793
7.5 | 1.7588 | 0.01179 | -0.203 | 149.1773
8 | 1.7889 | 0.01255 | -0.1975 | 142.5418
9 | 1.8506 | 0.01425 | -0.1874 | 129.8667
9.5 | 1.8825 | 0.01539 | -0.1828 | 122.3197
10 | 1.913 | 0.0167 | -0.1782 | 114.5509
10.5 | 1.9423 | 0.01818 | -0.1737 | 106.8372
11 | 1.9699 | 0.01989 | -0.1692 | 99.0397
11.5 | 1.9971 | 0.02176 | -0.1649 | 91.7785
12 | 2.0239 | 0.02378 | -0.1608 | 85.1093
12.5 | 2.0473 | 0.0262 | -0.1566 | 78.1412
13 | 2.0707 | 0.02876 | -0.1528 | 71.9993
13.5 | 2.0902 | 0.03182 | -0.1489 | 65.6882
14 | 2.1103 | 0.03503 | -0.1455 | 60.2426
14.5 | 2.1266 | 0.0388 | -0.1421 | 54.8093
15 | 2.1438 | 0.04269 | -0.1392 | 50.2178
15.5 | 2.1562 | 0.04726 | -0.1365 | 45.6242
16 | 2.1656 | 0.0524 | -0.134 | 41.3282
16.5 | 2.1749 | 0.05777 | -0.132 | 37.6476
17 | 2.1818 | 0.06367 | -0.1304 | 34.2673
17.5 | 2.1857 | 0.07011 | -0.1292 | 31.1753
18 | 2.1821 | 0.0778 | -0.1285 | 28.0476
18.5 | 2.1809 | 0.08537 | -0.1283 | 25.5464
19 | 2.1763 | 0.09362 | -0.1287 | 23.2461
19.5 | 2.1727 | 0.10183 | -0.1294 | 21.3365
20 | 2.1618 | 0.11125 | -0.1311 | 19.4319

## 111. Re 10M Mach 0.50 (1)
BIGFOIL.COM POLAR EXPORT
Joukowsky 12.00% thick 7.00% camber
Joukowsky 12.00% thick 7.00% camber |  |  |  | Cl Max: | 1.966 | at alpha= | 8 | deg
JavaFoil+Calcfoil stall+Eppler ext transition |  |  |  | L/D Max: | 161.686 | at alpha= | -2 | deg
Re: | 10000000 |  |  | Cd Min: | 0.00379 | at alpha= | -5.5 | deg
Mach: | 0.5 |  |  | Cl=0 at alpha= | -8.1333 | deg
|  |  |  | @ Cl=0.1, Cd= | 0.02397
|  |  |  | @ Cl=0.4, Cd= | 0.003845
|  |  |  | @ Cl=0.6, Cd= | 0.0042543
alpha (deg) | Cl | Cd | Cm | Cl/Cd
-20 | -0.707 | 0.14341 | -0.138 | -4.927
-19.5 | -0.678 | 0.13197 | -0.142 | -5.139
-19 | -0.643 | 0.14068 | -0.132 | -4.569
-18.5 | -0.613 | 0.12872 | -0.133 | -4.764
-18 | -0.584 | 0.11929 | -0.136 | -4.897
-17.5 | -0.556 | 0.10928 | -0.142 | -5.091
-17 | -0.522 | 0.11817 | -0.131 | -4.415
-16.5 | -0.494 | 0.10599 | -0.137 | -4.662
-16 | -0.467 | 0.09414 | -0.146 | -4.965
-15.5 | -0.432 | 0.10456 | -0.13 | -4.13
-15 | -0.405 | 0.0924 | -0.139 | -4.378
-14.5 | -0.377 | 0.08213 | -0.147 | -4.594
-14 | -0.343 | 0.09046 | -0.13 | -3.79
-13.5 | -0.316 | 0.07932 | -0.141 | -3.979
-13 | -0.283 | 0.08677 | -0.124 | -3.259
-12.5 | -0.255 | 0.07541 | -0.136 | -3.385
-12 | -0.228 | 0.06571 | -0.147 | -3.467
-11.5 | -0.196 | 0.07063 | -0.132 | -2.773
-11 | -0.168 | 0.06029 | -0.146 | -2.793
-10.5 | -0.137 | 0.0645 | -0.13 | -2.129
-10 | -0.108 | 0.06279 | -0.128 | -1.723
-9.5 | -0.08 | 0.05526 | -0.139 | -1.444
-9 | -0.051 | 0.05395 | -0.135 | -0.939
-8.5 | -0.033 | 0.04539 | -0.151 | -0.726
-8 | 0.012 | 0.03585 | -0.167 | 0.341
-7.5 | 0.067 | 0.02766 | -0.18 | 2.431
-7 | 0.128 | 0.02084 | -0.191 | 6.139
-6.5 | 0.194 | 0.01483 | -0.202 | 13.075
-6 | 0.27 | 0.0092 | -0.217 | 29.354
-5.5 | 0.356 | 0.00379 | -0.231 | 93.995
-5 | 0.428 | 0.00388 | -0.231 | 110.093
-4.5 | 0.499 | 0.00405 | -0.231 | 123.248
-4 | 0.57 | 0.00419 | -0.231 | 136.11
-3.5 | 0.64 | 0.00434 | -0.231 | 147.686
-3 | 0.711 | 0.00454 | -0.231 | 156.456
-2.5 | 0.784 | 0.00487 | -0.231 | 160.926
-2 | 0.853 | 0.00528 | -0.231 | 161.686
-1.5 | 0.923 | 0.00577 | -0.232 | 159.826
-1 | 0.992 | 0.0063 | -0.232 | 157.465
-0.5 | 1.061 | 0.00783 | -0.232 | 135.473
0 | 1.123 | 0.00845 | -0.232 | 132.973
0.5 | 1.191 | 0.00917 | -0.232 | 129.951
1 | 1.258 | 0.00949 | -0.232 | 132.507
1.5 | 1.324 | 0.00965 | -0.232 | 137.246
2 | 1.39 | 0.00977 | -0.232 | 142.213
2.5 | 1.455 | 0.00948 | -0.231 | 153.492
3 | 1.52 | 0.0095 | -0.231 | 159.899
3.5 | 1.583 | 0.01073 | -0.231 | 147.499
4 | 1.646 | 0.01143 | -0.231 | 144.021
4.5 | 1.707 | 0.01215 | -0.23 | 140.497
5 | 1.764 | 0.01309 | -0.23 | 134.818
5.5 | 1.817 | 0.01422 | -0.23 | 127.837
6 | 1.865 | 0.0156 | -0.229 | 119.593
6.5 | 1.906 | 0.01713 | -0.229 | 111.289
7 | 1.939 | 0.01872 | -0.228 | 103.604
7.5 | 1.96 | 0.02028 | -0.227 | 96.66
8 | 1.966 | 0.02192 | -0.227 | 89.673
8.5 | 1.943 | 0.02343 | -0.226 | 82.916
9 | 1.874 | 0.02571 | -0.225 | 72.894
9.5 | 1.694 | 0.02873 | -0.224 | 58.964
10 | 1.165 | 0.03238 | -0.222 | 35.965
10.5 | 1.193 | 0.03323 | -0.222 | 35.896
11 | 1.218 | 0.03562 | -0.221 | 34.195
11.5 | 1.243 | 0.03794 | -0.22 | 32.768
12 | 1.269 | 0.03997 | -0.219 | 31.74
12.5 | 1.295 | 0.04153 | -0.218 | 31.178
13 | 1.321 | 0.04319 | -0.217 | 30.578

## 112. Re 10M Mach 0.50 (2)
BIGFOIL.COM POLAR EXPORT
Joukowsky 12.00% thick 7.00% camber
Joukowsky 12.00% thick 7.00% camber |  |  |  | Cl Max: | 2.1281 | at alpha= | 13 | deg
XFOIL ncrit=9 |  |  |  | L/D Max: | 1037.45 | at alpha= | -0.5 | deg
Re: | 10000000 |  |  | Cd Min: | 0.2294 | at alpha= | -20 | deg
Mach: | 0.5 |  |  | Cl=0 at alpha= | -7.3491 | deg
|  |  |  | @ Cl=0.1, Cd= | 0.0013831
|  |  |  | @ Cl=0.4, Cd= | 0.0011244
|  |  |  | @ Cl=0.6, Cd= | 0.0010279
alpha (deg) | Cl | Cd | Cm | Cl/Cd
-20 | -0.3947 | 0.2294 | -0.0403 | -1.7206
-19.5 | -0.3657 | 0.21959 | -0.0481 | -1.6654
-19 | -0.3453 | 0.21049 | -0.0532 | -1.6405
-18.5 | -0.3104 | 0.20217 | -0.0617 | -1.5353
-18 | -0.2733 | 0.1928 | -0.0715 | -1.4175
-17.5 | -0.2359 | 0.18274 | -0.0821 | -1.2909
-17 | -0.196 | 0.17275 | -0.0933 | -1.1346
-16.5 | -0.1531 | 0.1616 | -0.1067 | -0.9474
-16 | -0.1104 | 0.15167 | -0.1192 | -0.7279
-15.5 | -0.0894 | 0.14346 | -0.125 | -0.62317
-14.5 | -0.0659 | 0.12824 | -0.132 | -0.51388
-14 | -0.0761 | 0.11688 | -0.1377 | -0.6511
-13.5 | -0.0706 | 0.10882 | -0.1423 | -0.64878
-13 | -0.0682 | 0.10047 | -0.1474 | -0.67881
-12.5 | -0.0677 | 0.09232 | -0.1526 | -0.73332
-12 | -0.072 | 0.08401 | -0.1581 | -0.85704
-11.5 | -0.0805 | 0.07565 | -0.164 | -1.0641
-11 | -0.0875 | 0.06798 | -0.1695 | -1.2871
-10.5 | -0.0996 | 0.06028 | -0.1752 | -1.6523
-10 | -0.1206 | 0.05236 | -0.1812 | -2.3033
-9.5 | -0.1514 | 0.04504 | -0.1854 | -3.3615
-8 | -0.1122 | 0.00192 | -0.2411 | -58.4375
-7.5 | -0.0252 | 0.0016 | -0.242 | -15.75
-7 | 0.0583 | 0.00144 | -0.2417 | 40.4861
-6.5 | 0.1389 | 0.00133 | -0.2413 | 104.4361
-6 | 0.2175 | 0.00126 | -0.2409 | 172.619
-5.5 | 0.2948 | 0.0012 | -0.2407 | 245.6667
-5 | 0.3709 | 0.00114 | -0.2406 | 325.3509
-4.5 | 0.4455 | 0.0011 | -0.2406 | 405
-4 | 0.5192 | 0.00107 | -0.2406 | 485.2336
-3.5 | 0.5923 | 0.00103 | -0.2408 | 575.0485
-3 | 0.6646 | 0.00101 | -0.2409 | 658.0198
-2.5 | 0.7361 | 0.00099 | -0.2411 | 743.5354
-2 | 0.8071 | 0.00098 | -0.2413 | 823.5714
-1.5 | 0.8774 | 0.00097 | -0.2415 | 904.5361
-0.5 | 1.0167 | 0.00098 | -0.2416 | 1037.449
0 | 1.1 | 0.0055 | -0.2466 | 200
0.5 | 1.1696 | 0.00563 | -0.2465 | 207.7442
1 | 1.2387 | 0.0058 | -0.2463 | 213.569
1.5 | 1.307 | 0.00601 | -0.2458 | 217.4709
2 | 1.3745 | 0.00628 | -0.2451 | 218.8694
2.5 | 1.4417 | 0.00655 | -0.2441 | 220.1069
3 | 1.5076 | 0.00688 | -0.2428 | 219.1279
3.5 | 1.5707 | 0.00732 | -0.2409 | 214.5765
4.5 | 1.6849 | 0.00852 | -0.2343 | 197.7582
5 | 1.725 | 0.00929 | -0.2277 | 185.6835
5.5 | 1.7606 | 0.01027 | -0.2205 | 171.4314
6 | 1.7925 | 0.0116 | -0.213 | 154.5259
6.5 | 1.8191 | 0.01336 | -0.2052 | 136.1602
7 | 1.8485 | 0.01529 | -0.1981 | 120.896
7.5 | 1.8754 | 0.01763 | -0.1911 | 106.3755
8 | 1.9016 | 0.02031 | -0.1845 | 93.6288
8.5 | 1.9292 | 0.02325 | -0.1786 | 82.9763
9 | 1.9573 | 0.02617 | -0.1731 | 74.7917
9.5 | 1.986 | 0.02963 | -0.1677 | 67.0267
10 | 2.0131 | 0.03348 | -0.1626 | 60.1284
10.5 | 2.0379 | 0.03783 | -0.1578 | 53.8699
11 | 2.0631 | 0.04242 | -0.1533 | 48.6351
11.5 | 2.0845 | 0.04769 | -0.1491 | 43.7094
12 | 2.1043 | 0.05339 | -0.1452 | 39.4137
12.5 | 2.1202 | 0.0598 | -0.1417 | 35.4548
13 | 2.1281 | 0.06736 | -0.1387 | 31.5929
13.5 | 2.1261 | 0.07635 | -0.1364 | 27.8468
14 | 2.1081 | 0.08756 | -0.1355 | 24.0761
14.5 | 2.0778 | 0.10063 | -0.1364 | 20.6479

## 113. Re 12M Mach 0.00 (1)
BIGFOIL.COM POLAR EXPORT
Joukowsky 12.00% thick 7.00% camber
Joukowsky 12.00% thick 7.00% camber |  |  |  | Cl Max: | 2.03 | at alpha= | 12.5 | deg
JavaFoil+Calcfoil stall+Eppler ext transition |  |  |  | L/D Max: | 160.454 | at alpha= | 6 | deg
Re: | 12000000 |  |  | Cd Min: | 0.00328 | at alpha= | -8 | deg
Mach: | 0 |  |  | Cl=0 at alpha= | -8.1207 | deg
|  |  |  | @ Cl=0.1, Cd= | 0.0033849
|  |  |  | @ Cl=0.4, Cd= | 0.0037826
|  |  |  | @ Cl=0.6, Cd= | 0.0042587
alpha (deg) | Cl | Cd | Cm | Cl/Cd
-20 | -0.57 | 0.1453 | -0.117 | -3.921
-19.5 | -0.572 | 0.1371 | -0.118 | -4.173
-19 | -0.573 | 0.1303 | -0.119 | -4.395
-18.5 | -0.572 | 0.12342 | -0.121 | -4.632
-18 | -0.569 | 0.11634 | -0.122 | -4.889
-17.5 | -0.564 | 0.11027 | -0.124 | -5.111
-17 | -0.557 | 0.10347 | -0.126 | -5.379
-16.5 | -0.547 | 0.09706 | -0.128 | -5.636
-16 | -0.535 | 0.09139 | -0.129 | -5.851
-15.5 | -0.52 | 0.08581 | -0.131 | -6.059
-15 | -0.503 | 0.07985 | -0.133 | -6.296
-14.5 | -0.483 | 0.07396 | -0.135 | -6.529
-14 | -0.46 | 0.06818 | -0.138 | -6.751
-13.5 | -0.435 | 0.06208 | -0.141 | -7.012
-13 | -0.408 | 0.05604 | -0.145 | -7.274
-12.5 | -0.377 | 0.05041 | -0.148 | -7.482
-12 | -0.344 | 0.04514 | -0.151 | -7.616
-11.5 | -0.308 | 0.0396 | -0.155 | -7.775
-11 | -0.269 | 0.03454 | -0.159 | -7.792
-10.5 | -0.228 | 0.02948 | -0.163 | -7.741
-10 | -0.186 | 0.02367 | -0.168 | -7.839
-9.5 | -0.14 | 0.01862 | -0.174 | -7.525
-9 | -0.093 | 0.01282 | -0.181 | -7.217
-8.5 | -0.044 | 0.0033 | -0.199 | -13.204
-8 | 0.014 | 0.00328 | -0.199 | 4.328
-7.5 | 0.073 | 0.00333 | -0.199 | 21.893
-7 | 0.132 | 0.00345 | -0.199 | 38.373
-6.5 | 0.192 | 0.00348 | -0.199 | 55.202
-6 | 0.252 | 0.00353 | -0.2 | 71.457
-5.5 | 0.313 | 0.00361 | -0.2 | 86.73
-5 | 0.374 | 0.00374 | -0.2 | 99.947
-4.5 | 0.435 | 0.00384 | -0.2 | 113.242
-4 | 0.495 | 0.00395 | -0.2 | 125.463
-3.5 | 0.556 | 0.0041 | -0.2 | 135.647
-3 | 0.617 | 0.00432 | -0.2 | 142.762
-2.5 | 0.679 | 0.00461 | -0.2 | 147.237
-2 | 0.739 | 0.00495 | -0.2 | 149.231
-1.5 | 0.799 | 0.00536 | -0.201 | 149.116
-1 | 0.859 | 0.0058 | -0.201 | 148.118
-0.5 | 0.919 | 0.00633 | -0.201 | 145.303
0 | 0.975 | 0.00729 | -0.201 | 133.83
0.5 | 1.034 | 0.00777 | -0.201 | 133.152
1 | 1.093 | 0.00829 | -0.201 | 131.856
1.5 | 1.152 | 0.00887 | -0.201 | 129.774
2 | 1.21 | 0.00891 | -0.201 | 135.703
2.5 | 1.268 | 0.00939 | -0.201 | 135.002
3 | 1.325 | 0.00894 | -0.201 | 148.163
3.5 | 1.383 | 0.0094 | -0.201 | 147.127
4 | 1.439 | 0.00932 | -0.201 | 154.429
4.5 | 1.495 | 0.00979 | -0.2 | 152.703
5 | 1.55 | 0.00979 | -0.2 | 158.388
5.5 | 1.603 | 0.01028 | -0.2 | 155.89
6 | 1.654 | 0.01031 | -0.2 | 160.454
6.5 | 1.704 | 0.01185 | -0.2 | 143.714
7 | 1.75 | 0.01257 | -0.2 | 139.228
7.5 | 1.795 | 0.0133 | -0.199 | 134.918
8 | 1.836 | 0.01399 | -0.199 | 131.246
8.5 | 1.874 | 0.01465 | -0.199 | 127.935
9 | 1.909 | 0.01492 | -0.198 | 127.919
9.5 | 1.94 | 0.01567 | -0.198 | 123.846
10 | 1.967 | 0.01642 | -0.198 | 119.77
10.5 | 1.989 | 0.01722 | -0.197 | 115.542
11 | 2.007 | 0.01806 | -0.197 | 111.154
11.5 | 2.02 | 0.01894 | -0.196 | 106.661
12 | 2.028 | 0.01985 | -0.196 | 102.152
12.5 | 2.03 | 0.02088 | -0.195 | 97.202
13 | 2.026 | 0.02192 | -0.195 | 92.432
13.5 | 2.018 | 0.02306 | -0.194 | 87.521
14 | 2.005 | 0.02428 | -0.194 | 82.602
14.5 | 1.988 | 0.02561 | -0.193 | 77.632
15 | 1.965 | 0.02706 | -0.192 | 72.605
15.5 | 1.936 | 0.02861 | -0.192 | 67.664
16 | 1.903 | 0.03029 | -0.191 | 62.838
16.5 | 1.866 | 0.0322 | -0.19 | 57.956
17 | 1.826 | 0.03422 | -0.189 | 53.379
17.5 | 1.784 | 0.03645 | -0.188 | 48.936

## 114. Re 12M Mach 0.00 (2)
BIGFOIL.COM POLAR EXPORT
Joukowsky 12.00% thick 7.00% camber
Joukowsky 12.00% thick 7.00% camber |  |  |  | Cl Max: | 2.2415 | at alpha= | 20 | deg
XFOIL ncrit=9 |  |  |  | L/D Max: | 207.564 | at alpha= | 2.5 | deg
Re: | 12000000 |  |  | Cd Min: | 0.16437 | at alpha= | -20 | deg
Mach: | 0 |  |  | Cl=0 at alpha= | -7.8798 | deg
|  |  |  | @ Cl=0.1, Cd= | 0.0054921
|  |  |  | @ Cl=0.4, Cd= | 0.0049319
|  |  |  | @ Cl=0.6, Cd= | 0.00481
alpha (deg) | Cl | Cd | Cm | Cl/Cd
-20 | -0.5464 | 0.16437 | -0.0457 | -3.3242
-19.5 | -0.5462 | 0.15375 | -0.0534 | -3.5525
-19 | -0.5473 | 0.14312 | -0.0612 | -3.8241
-18 | -0.5628 | 0.11912 | -0.0799 | -4.7246
-17 | -1.0441 | 0.01703 | -0.1905 | -61.3095
-16.5 | -0.9942 | 0.01543 | -0.1926 | -64.4329
-16 | -0.9417 | 0.01422 | -0.1942 | -66.2236
-15.5 | -0.8879 | 0.01302 | -0.1957 | -68.1951
-15 | -0.8329 | 0.012 | -0.1969 | -69.4083
-14.5 | -0.7767 | 0.01109 | -0.1981 | -70.0361
-14 | -0.7199 | 0.01037 | -0.199 | -69.4214
-13.5 | -0.6624 | 0.00979 | -0.1998 | -67.6609
-13 | -0.6044 | 0.00929 | -0.2005 | -65.0592
-12.5 | -0.5464 | 0.0088 | -0.2013 | -62.0909
-12 | -0.4877 | 0.00826 | -0.2021 | -59.0436
-11.5 | -0.429 | 0.00781 | -0.2028 | -54.9296
-11 | -0.3702 | 0.00746 | -0.2034 | -49.6247
-10.5 | -0.3111 | 0.00716 | -0.204 | -43.4497
-10 | -0.2519 | 0.00682 | -0.2047 | -36.9355
-9.5 | -0.1925 | 0.0065 | -0.2054 | -29.6154
-9 | -0.1332 | 0.00628 | -0.2059 | -21.2102
-8.5 | -0.0738 | 0.00603 | -0.2065 | -12.2388
-8 | -0.0143 | 0.00582 | -0.207 | -2.457
-7.5 | 0.0452 | 0.00564 | -0.2076 | 8.0142
-7 | 0.1045 | 0.00548 | -0.2081 | 19.0693
-6.5 | 0.1641 | 0.00533 | -0.2086 | 30.788
-6 | 0.2235 | 0.0052 | -0.2091 | 42.9808
-5.5 | 0.2829 | 0.00509 | -0.2096 | 55.5796
-5 | 0.3421 | 0.00501 | -0.21 | 68.2834
-4.5 | 0.4014 | 0.00493 | -0.2105 | 81.4199
-4 | 0.4606 | 0.00487 | -0.2109 | 94.5791
-3.5 | 0.5196 | 0.00482 | -0.2113 | 107.8008
-3 | 0.5784 | 0.00481 | -0.2117 | 120.2495
-2.5 | 0.637 | 0.00481 | -0.2121 | 132.4324
-2 | 0.6957 | 0.00481 | -0.2124 | 144.6362
-1.5 | 0.7541 | 0.00482 | -0.2128 | 156.4523
-1 | 0.8124 | 0.00486 | -0.2131 | 167.1605
-0.5 | 0.8703 | 0.00492 | -0.2133 | 176.8902
0 | 0.9279 | 0.005 | -0.2135 | 185.58
0.5 | 0.9852 | 0.00512 | -0.2137 | 192.4219
1 | 1.0421 | 0.00525 | -0.2138 | 198.4952
1.5 | 1.0988 | 0.0054 | -0.2138 | 203.4815
2 | 1.1547 | 0.0056 | -0.2138 | 206.1964
2.5 | 1.2101 | 0.00583 | -0.2137 | 207.5643
3 | 1.2644 | 0.00615 | -0.2134 | 205.5935
3.5 | 1.3179 | 0.00651 | -0.213 | 202.4424
4 | 1.3705 | 0.00691 | -0.2124 | 198.3357
4.5 | 1.422 | 0.00738 | -0.2117 | 192.6829
5 | 1.472 | 0.00794 | -0.2107 | 185.3904
5.5 | 1.5217 | 0.00848 | -0.2096 | 179.4458
6 | 1.5705 | 0.00904 | -0.2085 | 173.7279
6.5 | 1.6179 | 0.00966 | -0.207 | 167.4845
7 | 1.6646 | 0.01026 | -0.2055 | 162.2417
7.5 | 1.7098 | 0.01089 | -0.2038 | 157.0064
8 | 1.754 | 0.01152 | -0.2019 | 152.2569
9.5 | 1.8647 | 0.01312 | -0.192 | 142.1265
10 | 1.894 | 0.01392 | -0.1874 | 136.0632
10.5 | 1.924 | 0.01482 | -0.1833 | 129.8246
11 | 1.9531 | 0.01586 | -0.1792 | 123.1463
11.5 | 1.9821 | 0.01699 | -0.1753 | 116.6627
12 | 2.0101 | 0.01825 | -0.1715 | 110.1425
12.5 | 2.0354 | 0.01976 | -0.1676 | 103.0061
13 | 2.0617 | 0.02131 | -0.164 | 96.748
13.5 | 2.0845 | 0.02318 | -0.1602 | 89.9267
14 | 2.1074 | 0.02515 | -0.1568 | 83.7932
14.5 | 2.1278 | 0.02742 | -0.1533 | 77.6003
15 | 2.1463 | 0.02999 | -0.1499 | 71.5672
15.5 | 2.1655 | 0.03263 | -0.1469 | 66.3653
16 | 2.1811 | 0.03574 | -0.1439 | 61.0269
16.5 | 2.1939 | 0.03931 | -0.1411 | 55.8102
17 | 2.2064 | 0.04307 | -0.1386 | 51.2282
17.5 | 2.2195 | 0.04693 | -0.1365 | 47.2938
18 | 2.2299 | 0.05125 | -0.1346 | 43.5102
18.5 | 2.234 | 0.05649 | -0.1328 | 39.5468
19 | 2.2372 | 0.06208 | -0.1315 | 36.0374
19.5 | 2.2409 | 0.06774 | -0.1305 | 33.0809
20 | 2.2415 | 0.07401 | -0.1299 | 30.2864

## 115. Re 12M Mach 0.10 (1)
BIGFOIL.COM POLAR EXPORT
Joukowsky 12.00% thick 7.00% camber
Joukowsky 12.00% thick 7.00% camber |  |  |  | Cl Max: | 2.025 | at alpha= | 12 | deg
JavaFoil+Calcfoil stall+Eppler ext transition |  |  |  | L/D Max: | 164.151 | at alpha= | 5.5 | deg
Re: | 12000000 |  |  | Cd Min: | 0.00329 | at alpha= | -8 | deg
Mach: | 0.1 |  |  | Cl=0 at alpha= | -8.1207 | deg
|  |  |  | @ Cl=0.1, Cd= | 0.003375
|  |  |  | @ Cl=0.4, Cd= | 0.0037793
|  |  |  | @ Cl=0.6, Cd= | 0.004261
alpha (deg) | Cl | Cd | Cm | Cl/Cd
-20 | -0.534 | 0.14953 | -0.115 | -3.574
-19.5 | -0.54 | 0.14152 | -0.116 | -3.813
-19 | -0.543 | 0.13308 | -0.118 | -4.084
-18.5 | -0.545 | 0.12656 | -0.119 | -4.307
-18 | -0.545 | 0.11891 | -0.121 | -4.584
-17.5 | -0.543 | 0.11252 | -0.123 | -4.823
-17 | -0.538 | 0.10564 | -0.125 | -5.095
-16.5 | -0.531 | 0.09959 | -0.126 | -5.332
-16 | -0.521 | 0.09335 | -0.128 | -5.584
-15.5 | -0.509 | 0.08763 | -0.13 | -5.804
-15 | -0.493 | 0.08156 | -0.132 | -6.049
-14.5 | -0.475 | 0.0755 | -0.135 | -6.295
-14 | -0.454 | 0.06977 | -0.137 | -6.51
-13.5 | -0.43 | 0.06407 | -0.14 | -6.715
-13 | -0.404 | 0.0579 | -0.143 | -6.973
-12.5 | -0.374 | 0.05245 | -0.147 | -7.129
-12 | -0.342 | 0.04645 | -0.151 | -7.359
-11.5 | -0.306 | 0.04119 | -0.154 | -7.436
-11 | -0.268 | 0.03614 | -0.158 | -7.415
-10.5 | -0.228 | 0.03065 | -0.162 | -7.425
-10 | -0.185 | 0.02527 | -0.167 | -7.316
-9.5 | -0.14 | 0.01967 | -0.173 | -7.107
-9 | -0.092 | 0.01443 | -0.179 | -6.376
-8.5 | -0.044 | 0.0033 | -0.2 | -13.225
-8 | 0.014 | 0.00329 | -0.2 | 4.336
-7.5 | 0.073 | 0.00333 | -0.2 | 21.961
-7 | 0.133 | 0.00343 | -0.2 | 38.751
-6.5 | 0.193 | 0.00349 | -0.2 | 55.361
-6 | 0.254 | 0.00353 | -0.201 | 71.732
-5.5 | 0.314 | 0.00361 | -0.201 | 87.051
-5 | 0.376 | 0.00374 | -0.201 | 100.347
-4.5 | 0.437 | 0.00384 | -0.201 | 113.69
-4 | 0.498 | 0.00395 | -0.201 | 125.938
-3.5 | 0.559 | 0.00414 | -0.201 | 134.851
-3 | 0.62 | 0.00432 | -0.201 | 143.394
-2.5 | 0.682 | 0.00462 | -0.201 | 147.807
-2 | 0.743 | 0.00496 | -0.201 | 149.781
-1.5 | 0.803 | 0.00526 | -0.202 | 152.625
-1 | 0.864 | 0.00581 | -0.202 | 148.524
-0.5 | 0.924 | 0.00634 | -0.202 | 145.667
0 | 0.98 | 0.00732 | -0.202 | 133.81
0.5 | 1.039 | 0.0078 | -0.202 | 133.255
1 | 1.098 | 0.00833 | -0.202 | 131.89
1.5 | 1.157 | 0.00894 | -0.202 | 129.487
2 | 1.216 | 0.00895 | -0.202 | 135.746
2.5 | 1.274 | 0.00943 | -0.202 | 135.03
3 | 1.332 | 0.00901 | -0.202 | 147.799
3.5 | 1.389 | 0.0095 | -0.202 | 146.265
4 | 1.446 | 0.00939 | -0.202 | 154.097
4.5 | 1.503 | 0.00989 | -0.201 | 151.993
5 | 1.557 | 0.00978 | -0.201 | 159.266
5.5 | 1.611 | 0.00981 | -0.201 | 164.151
6 | 1.662 | 0.01042 | -0.201 | 159.503
6.5 | 1.711 | 0.01197 | -0.201 | 142.943
7 | 1.758 | 0.01272 | -0.201 | 138.181
7.5 | 1.802 | 0.01347 | -0.2 | 133.801
8 | 1.843 | 0.01415 | -0.2 | 130.237
8.5 | 1.881 | 0.01484 | -0.2 | 126.729
9 | 1.915 | 0.01513 | -0.199 | 126.587
9.5 | 1.946 | 0.01588 | -0.199 | 122.496
10 | 1.971 | 0.01666 | -0.198 | 118.274
10.5 | 1.992 | 0.01749 | -0.198 | 113.882
11 | 2.008 | 0.01835 | -0.198 | 109.457
11.5 | 2.019 | 0.01926 | -0.197 | 104.872
12 | 2.025 | 0.02024 | -0.197 | 100.036
12.5 | 2.024 | 0.02126 | -0.196 | 95.186
13 | 2.017 | 0.0224 | -0.196 | 90.071
13.5 | 2.006 | 0.02355 | -0.195 | 85.179
14 | 1.989 | 0.02489 | -0.194 | 79.907
14.5 | 1.967 | 0.02627 | -0.194 | 74.884
15 | 1.94 | 0.02775 | -0.193 | 69.914
15.5 | 1.906 | 0.02941 | -0.192 | 64.812
16 | 1.868 | 0.03129 | -0.191 | 59.696
16.5 | 1.826 | 0.0332 | -0.191 | 55.01
17 | 1.78 | 0.03557 | -0.19 | 50.062

## 116. Re 12M Mach 0.10 (2)
BIGFOIL.COM POLAR EXPORT
Joukowsky 12.00% thick 7.00% camber
Joukowsky 12.00% thick 7.00% camber |  |  |  | Cl Max: | 2.2366 | at alpha= | 19.5 | deg
XFOIL ncrit=9 |  |  |  | L/D Max: | 208.137 | at alpha= | 2.5 | deg
Re: | 12000000 |  |  | Cd Min: | 0.1703 | at alpha= | -20 | deg
Mach: | 0.1 |  |  | Cl=0 at alpha= | -7.865 | deg
|  |  |  | @ Cl=0.1, Cd= | 0.0055114
|  |  |  | @ Cl=0.4, Cd= | 0.0049443
|  |  |  | @ Cl=0.6, Cd= | 0.00481
alpha (deg) | Cl | Cd | Cm | Cl/Cd
-20 | -0.5244 | 0.1703 | -0.0437 | -3.0793
-19.5 | -0.5236 | 0.15921 | -0.0517 | -3.2887
-19 | -0.5228 | 0.14866 | -0.0594 | -3.5167
-18.5 | -0.5239 | 0.13772 | -0.0677 | -3.8041
-18 | -0.5375 | 0.12772 | -0.0727 | -4.2084
-17.5 | -0.5473 | 0.11493 | -0.0835 | -4.762
-16.5 | -1.0082 | 0.01699 | -0.1937 | -59.3408
-16 | -0.9566 | 0.01526 | -0.196 | -62.6868
-15.5 | -0.9021 | 0.01398 | -0.1975 | -64.5279
-15 | -0.8467 | 0.01278 | -0.1988 | -66.252
-14.5 | -0.7898 | 0.01169 | -0.2 | -67.562
-14 | -0.7321 | 0.0108 | -0.201 | -67.787
-13.5 | -0.6737 | 0.0101 | -0.2018 | -66.703
-13 | -0.6147 | 0.00952 | -0.2025 | -64.5693
-12.5 | -0.5556 | 0.00905 | -0.2031 | -61.3923
-12 | -0.496 | 0.00849 | -0.2038 | -58.4217
-11.5 | -0.4364 | 0.00797 | -0.2045 | -54.7553
-11 | -0.3766 | 0.00757 | -0.2051 | -49.749
-10.5 | -0.3167 | 0.00724 | -0.2056 | -43.7431
-10 | -0.2568 | 0.00692 | -0.2062 | -37.1098
-9.5 | -0.1966 | 0.00657 | -0.2068 | -29.9239
-9 | -0.1364 | 0.00633 | -0.2073 | -21.5482
-8.5 | -0.0764 | 0.00609 | -0.2078 | -12.5452
-8 | -0.0162 | 0.00585 | -0.2084 | -2.7692
-7.5 | 0.0438 | 0.00568 | -0.2088 | 7.7113
-7 | 0.1038 | 0.0055 | -0.2093 | 18.8727
-6.5 | 0.1638 | 0.00536 | -0.2098 | 30.5597
-6 | 0.2239 | 0.00522 | -0.2103 | 42.8927
-5.5 | 0.2838 | 0.0051 | -0.2108 | 55.6471
-5 | 0.3434 | 0.00502 | -0.2112 | 68.4064
-4.5 | 0.4032 | 0.00494 | -0.2116 | 81.6194
-4 | 0.4628 | 0.00488 | -0.212 | 94.8361
-3.5 | 0.5223 | 0.00483 | -0.2125 | 108.1366
-3 | 0.5815 | 0.00481 | -0.2128 | 120.894
-2.5 | 0.6406 | 0.00481 | -0.2132 | 133.1809
-2 | 0.6996 | 0.00482 | -0.2135 | 145.1452
-1.5 | 0.7585 | 0.00483 | -0.2139 | 157.0393
-1 | 0.8171 | 0.00487 | -0.2142 | 167.7823
-0.5 | 0.8755 | 0.00493 | -0.2144 | 177.5862
0 | 0.9335 | 0.00501 | -0.2146 | 186.3273
0.5 | 0.9911 | 0.00513 | -0.2148 | 193.1969
1 | 1.0484 | 0.00527 | -0.2149 | 198.9374
1.5 | 1.1055 | 0.00541 | -0.2149 | 204.3438
2 | 1.1619 | 0.00561 | -0.2149 | 207.1123
2.5 | 1.2176 | 0.00585 | -0.2147 | 208.1368
3 | 1.2722 | 0.00616 | -0.2144 | 206.526
3.5 | 1.3261 | 0.00653 | -0.214 | 203.0781
4 | 1.379 | 0.00694 | -0.2134 | 198.7032
4.5 | 1.4309 | 0.00741 | -0.2126 | 193.1039
5 | 1.4811 | 0.00797 | -0.2115 | 185.8344
5.5 | 1.5309 | 0.00853 | -0.2104 | 179.4725
6.5 | 1.6272 | 0.00974 | -0.2076 | 167.0637
7 | 1.6738 | 0.01036 | -0.2059 | 161.5637
7.5 | 1.7191 | 0.011 | -0.204 | 156.2818
8 | 1.7628 | 0.01165 | -0.2019 | 151.3133
9.5 | 1.8685 | 0.01334 | -0.1906 | 140.0675
10 | 1.899 | 0.01419 | -0.1862 | 133.8266
10.5 | 1.9294 | 0.01516 | -0.182 | 127.2691
11 | 1.9587 | 0.01626 | -0.1779 | 120.4613
11.5 | 1.9872 | 0.01749 | -0.1739 | 113.6192
12 | 2.0156 | 0.01882 | -0.1701 | 107.0988
12.5 | 2.0404 | 0.02045 | -0.1661 | 99.7751
13 | 2.0664 | 0.02212 | -0.1624 | 93.4177
13.5 | 2.088 | 0.02417 | -0.1585 | 86.3881
14 | 2.111 | 0.02627 | -0.155 | 80.3578
14.5 | 2.1298 | 0.02881 | -0.1514 | 73.9257
15 | 2.1488 | 0.0315 | -0.1481 | 68.2159
15.5 | 2.1675 | 0.03435 | -0.1451 | 63.1004
16 | 2.1829 | 0.03767 | -0.1422 | 57.948
16.5 | 2.1946 | 0.04155 | -0.1394 | 52.8183
17 | 2.2073 | 0.0455 | -0.137 | 48.5121
17.5 | 2.219 | 0.04974 | -0.135 | 44.612
18 | 2.2275 | 0.0545 | -0.1331 | 40.8716
18.5 | 2.23 | 0.0602 | -0.1316 | 37.0432
19 | 2.2323 | 0.06614 | -0.1304 | 33.7511
19.5 | 2.2366 | 0.07197 | -0.1296 | 31.0768
20 | 2.2354 | 0.07877 | -0.1293 | 28.3788

## 117. Re 12M Mach 0.25 (1)
BIGFOIL.COM POLAR EXPORT
Joukowsky 12.00% thick 7.00% camber
Joukowsky 12.00% thick 7.00% camber |  |  |  | Cl Max: | 2.002 | at alpha= | 11 | deg
JavaFoil+Calcfoil stall+Eppler ext transition |  |  |  | L/D Max: | 168.725 | at alpha= | 5.5 | deg
Re: | 12000000 |  |  | Cd Min: | 0.00336 | at alpha= | -7.5 | deg
Mach: | 0.25 |  |  | Cl=0 at alpha= | -8.1296 | deg
|  |  |  | @ Cl=0.1, Cd= | 0.0033805
|  |  |  | @ Cl=0.4, Cd= | 0.0037557
|  |  |  | @ Cl=0.6, Cd= | 0.0042608
alpha (deg) | Cl | Cd | Cm | Cl/Cd
-20 | -0.183 | 0.18091 | -0.104 | -1.012
-19.5 | -0.23 | 0.17199 | -0.104 | -1.336
-19 | -0.268 | 0.1648 | -0.105 | -1.626
-18.5 | -0.301 | 0.15375 | -0.106 | -1.958
-18 | -0.33 | 0.1433 | -0.108 | -2.301
-17.5 | -0.355 | 0.13337 | -0.111 | -2.658
-17 | -0.375 | 0.12445 | -0.114 | -3.015
-16.5 | -0.392 | 0.11529 | -0.117 | -3.398
-16 | -0.403 | 0.10808 | -0.119 | -3.732
-15.5 | -0.41 | 0.10113 | -0.121 | -4.058
-15 | -0.413 | 0.09385 | -0.124 | -4.399
-14.5 | -0.41 | 0.08709 | -0.127 | -4.71
-14 | -0.403 | 0.08053 | -0.13 | -5
-13.5 | -0.39 | 0.07421 | -0.133 | -5.258
-13 | -0.373 | 0.06763 | -0.137 | -5.518
-12.5 | -0.352 | 0.06124 | -0.141 | -5.741
-12 | -0.326 | 0.05491 | -0.145 | -5.931
-11.5 | -0.295 | 0.04879 | -0.15 | -6.052
-11 | -0.261 | 0.04309 | -0.154 | -6.048
-10.5 | -0.223 | 0.03782 | -0.158 | -5.884
-10 | -0.182 | 0.0321 | -0.164 | -5.655
-9.5 | -0.138 | 0.0261 | -0.17 | -5.278
-9 | -0.091 | 0.02051 | -0.176 | -4.424
-8.5 | -0.04 | 0.01493 | -0.183 | -2.711
-8 | 0.014 | 0.00961 | -0.194 | 1.432
-7.5 | 0.075 | 0.00336 | -0.206 | 22.255
-7 | 0.136 | 0.00341 | -0.206 | 39.869
-6.5 | 0.198 | 0.0035 | -0.206 | 56.384
-6 | 0.26 | 0.00358 | -0.206 | 72.699
-5.5 | 0.323 | 0.00363 | -0.206 | 88.778
-5 | 0.385 | 0.00372 | -0.206 | 103.558
-4.5 | 0.448 | 0.00387 | -0.207 | 115.954
-4 | 0.511 | 0.00396 | -0.207 | 129.136
-3.5 | 0.574 | 0.00417 | -0.207 | 137.769
-3 | 0.637 | 0.00439 | -0.207 | 145.025
-2.5 | 0.701 | 0.00465 | -0.207 | 150.941
-2 | 0.763 | 0.005 | -0.207 | 152.651
-1.5 | 0.825 | 0.00541 | -0.207 | 152.614
-1 | 0.887 | 0.00589 | -0.207 | 150.593
-0.5 | 0.949 | 0.00643 | -0.207 | 147.639
0 | 1.007 | 0.00751 | -0.207 | 134.102
0.5 | 1.068 | 0.00801 | -0.207 | 133.233
1 | 1.128 | 0.00859 | -0.207 | 131.284
1.5 | 1.188 | 0.00873 | -0.207 | 136.204
2 | 1.248 | 0.00925 | -0.207 | 134.973
2.5 | 1.308 | 0.00922 | -0.207 | 141.89
3 | 1.367 | 0.00937 | -0.207 | 145.92
3.5 | 1.426 | 0.00929 | -0.207 | 153.603
4 | 1.484 | 0.0098 | -0.207 | 151.477
4.5 | 1.542 | 0.00978 | -0.207 | 157.686
5 | 1.598 | 0.00974 | -0.207 | 164.025
5.5 | 1.651 | 0.00979 | -0.207 | 168.725
6 | 1.703 | 0.01187 | -0.206 | 143.428
6.5 | 1.752 | 0.01268 | -0.206 | 138.094
7 | 1.797 | 0.01352 | -0.206 | 132.953
7.5 | 1.84 | 0.01434 | -0.205 | 128.29
8 | 1.879 | 0.01513 | -0.205 | 124.171
8.5 | 1.914 | 0.01592 | -0.205 | 120.195
9 | 1.943 | 0.01634 | -0.204 | 118.939
9.5 | 1.968 | 0.01722 | -0.204 | 114.339
10 | 1.986 | 0.01814 | -0.203 | 109.488
10.5 | 1.997 | 0.01912 | -0.203 | 104.453
11 | 2.002 | 0.02017 | -0.202 | 99.27
11.5 | 1.999 | 0.02132 | -0.202 | 93.773
12 | 1.987 | 0.02253 | -0.201 | 88.212
12.5 | 1.966 | 0.02385 | -0.201 | 82.422
13 | 1.936 | 0.02533 | -0.2 | 76.431
13.5 | 1.897 | 0.02696 | -0.199 | 70.375
14 | 1.85 | 0.02875 | -0.198 | 64.349
14.5 | 1.795 | 0.03072 | -0.198 | 58.43
15 | 1.729 | 0.03309 | -0.197 | 52.26
15.5 | 1.654 | 0.03572 | -0.196 | 46.297
16 | 1.571 | 0.03857 | -0.194 | 40.717

## 118. Re 12M Mach 0.25 (2)
BIGFOIL.COM POLAR EXPORT
Joukowsky 12.00% thick 7.00% camber
Joukowsky 12.00% thick 7.00% camber |  |  |  | Cl Max: | 2.2086 | at alpha= | 18 | deg
XFOIL ncrit=9 |  |  |  | L/D Max: | 211.953 | at alpha= | 2.5 | deg
Re: | 12000000 |  |  | Cd Min: | 0.16848 | at alpha= | -19 | deg
Mach: | 0.25 |  |  | Cl=0 at alpha= | -7.7801 | deg
|  |  |  | @ Cl=0.1, Cd= | 0.0056578
|  |  |  | @ Cl=0.4, Cd= | 0.0050388
|  |  |  | @ Cl=0.6, Cd= | 0.0048598
alpha (deg) | Cl | Cd | Cm | Cl/Cd
-19 | -0.4446 | 0.16848 | -0.0547 | -2.6389
-18.5 | -0.4473 | 0.15872 | -0.0597 | -2.8182
-18 | -0.4326 | 0.14979 | -0.0672 | -2.888
-17.5 | -0.4221 | 0.139 | -0.0769 | -3.0367
-17 | -0.4126 | 0.12808 | -0.0871 | -3.2214
-16.5 | -0.4048 | 0.1179 | -0.0964 | -3.4334
-16 | -0.4091 | 0.10643 | -0.1065 | -3.8438
-15.5 | -0.4253 | 0.08297 | -0.1385 | -5.1259
-15 | -0.4834 | 0.06682 | -0.1541 | -7.2344
-14.5 | -0.6628 | 0.04392 | -0.1716 | -15.0911
-14 | -0.8018 | 0.01517 | -0.21 | -52.8543
-13.5 | -0.7399 | 0.01327 | -0.2118 | -55.7573
-13 | -0.676 | 0.01168 | -0.2131 | -57.8767
-12.5 | -0.6112 | 0.01058 | -0.2137 | -57.7694
-12 | -0.5459 | 0.00976 | -0.214 | -55.9324
-11.5 | -0.4805 | 0.0091 | -0.2142 | -52.8022
-11 | -0.4154 | 0.00849 | -0.2144 | -48.9282
-10.5 | -0.3501 | 0.00787 | -0.2147 | -44.4854
-10 | -0.2853 | 0.00743 | -0.2148 | -38.3984
-9.5 | -0.2208 | 0.00708 | -0.2149 | -31.1864
-9 | -0.1561 | 0.00666 | -0.2153 | -23.4384
-8.5 | -0.0919 | 0.00637 | -0.2155 | -14.427
-8 | -0.0281 | 0.00612 | -0.2157 | -4.5915
-7.5 | 0.0358 | 0.00585 | -0.216 | 6.1197
-7 | 0.0992 | 0.00566 | -0.2163 | 17.5265
-6.5 | 0.1623 | 0.00549 | -0.2166 | 29.5628
-6 | 0.2255 | 0.00532 | -0.2169 | 42.3872
-5.5 | 0.2883 | 0.0052 | -0.2172 | 55.4423
-5 | 0.3507 | 0.00511 | -0.2176 | 68.6301
-4.5 | 0.413 | 0.00502 | -0.2179 | 82.2709
-4 | 0.4753 | 0.00494 | -0.2183 | 96.2146
-3.5 | 0.5373 | 0.00488 | -0.2187 | 110.1025
-3 | 0.599 | 0.00486 | -0.219 | 123.251
-2.5 | 0.6603 | 0.00485 | -0.2193 | 136.1443
-2 | 0.7215 | 0.00487 | -0.2196 | 148.152
-1.5 | 0.7825 | 0.00489 | -0.2199 | 160.0204
-1 | 0.8434 | 0.00493 | -0.2202 | 171.0751
-0.5 | 0.9039 | 0.00499 | -0.2204 | 181.1423
0 | 0.9641 | 0.00508 | -0.2206 | 189.7835
0.5 | 1.024 | 0.00519 | -0.2208 | 197.3025
1 | 1.0835 | 0.00533 | -0.2208 | 203.2833
1.5 | 1.1428 | 0.00548 | -0.2209 | 208.5401
2 | 1.2013 | 0.00569 | -0.2207 | 211.1248
2.5 | 1.259 | 0.00594 | -0.2205 | 211.9529
3 | 1.3159 | 0.00625 | -0.22 | 210.544
3.5 | 1.3717 | 0.00663 | -0.2194 | 206.8929
4 | 1.4261 | 0.00709 | -0.2185 | 201.1425
4.5 | 1.4796 | 0.00758 | -0.2174 | 195.1979
5 | 1.5312 | 0.00817 | -0.216 | 187.4174
5.5 | 1.5813 | 0.00882 | -0.2143 | 179.2857
6 | 1.6307 | 0.00946 | -0.2124 | 172.3784
6.5 | 1.6772 | 0.01019 | -0.21 | 164.5927
7 | 1.7219 | 0.01094 | -0.2072 | 157.3949
7.5 | 1.7651 | 0.01164 | -0.2041 | 151.6409
8 | 1.7958 | 0.01237 | -0.1986 | 145.1738
9.5 | 1.8926 | 0.01492 | -0.1843 | 126.8499
10 | 1.924 | 0.01615 | -0.1797 | 119.1331
10.5 | 1.9547 | 0.01752 | -0.1753 | 111.5696
11 | 1.9843 | 0.01906 | -0.1709 | 104.1081
11.5 | 2.0125 | 0.0208 | -0.1666 | 96.7548
12 | 2.0384 | 0.02282 | -0.1623 | 89.3252
12.5 | 2.0636 | 0.02502 | -0.1582 | 82.478
13 | 2.0849 | 0.02767 | -0.154 | 75.3488
13.5 | 2.1083 | 0.03034 | -0.1503 | 69.4891
14 | 2.1276 | 0.03354 | -0.1466 | 63.4347
14.5 | 2.146 | 0.03701 | -0.1432 | 57.9843
15 | 2.1624 | 0.04088 | -0.1401 | 52.8963
15.5 | 2.1749 | 0.04533 | -0.1372 | 47.9793
16 | 2.1876 | 0.05001 | -0.1346 | 43.7433
16.5 | 2.1977 | 0.05519 | -0.1325 | 39.8206
17 | 2.2046 | 0.06094 | -0.1306 | 36.1766
17.5 | 2.2054 | 0.06771 | -0.1292 | 32.5713
18 | 2.2086 | 0.07437 | -0.1283 | 29.6975
18.5 | 2.2078 | 0.08183 | -0.1279 | 26.9803
19 | 2.2057 | 0.08957 | -0.1279 | 24.6254
19.5 | 2.1979 | 0.09834 | -0.1286 | 22.35
20 | 2.188 | 0.10748 | -0.1299 | 20.3573

## 119. Re 12M Mach 0.50 (1)
BIGFOIL.COM POLAR EXPORT
Joukowsky 12.00% thick 7.00% camber
Joukowsky 12.00% thick 7.00% camber |  |  |  | Cl Max: | 1.967 | at alpha= | 8 | deg
JavaFoil+Calcfoil stall+Eppler ext transition |  |  |  | L/D Max: | 166.166 | at alpha= | 3.5 | deg
Re: | 12000000 |  |  | Cd Min: | 0.00366 | at alpha= | -6 | deg
Mach: | 0.5 |  |  | Cl=0 at alpha= | -8.1333 | deg
|  |  |  | @ Cl=0.1, Cd= | 0.023094
|  |  |  | @ Cl=0.4, Cd= | 0.003825
|  |  |  | @ Cl=0.6, Cd= | 0.0042343
alpha (deg) | Cl | Cd | Cm | Cl/Cd
-20 | -0.705 | 0.15587 | -0.136 | -4.526
-19.5 | -0.676 | 0.1434 | -0.138 | -4.715
-19 | -0.643 | 0.14703 | -0.133 | -4.374
-18.5 | -0.614 | 0.13445 | -0.135 | -4.566
-18 | -0.585 | 0.1227 | -0.139 | -4.77
-17.5 | -0.557 | 0.11291 | -0.142 | -4.931
-17 | -0.522 | 0.11581 | -0.132 | -4.511
-16.5 | -0.495 | 0.10321 | -0.141 | -4.8
-16 | -0.469 | 0.09074 | -0.15 | -5.17
-15.5 | -0.432 | 0.10205 | -0.132 | -4.237
-15 | -0.406 | 0.08988 | -0.142 | -4.514
-14.5 | -0.379 | 0.07944 | -0.151 | -4.766
-14 | -0.344 | 0.08842 | -0.133 | -3.885
-13.5 | -0.317 | 0.07712 | -0.145 | -4.105
-13 | -0.283 | 0.08479 | -0.126 | -3.34
-12.5 | -0.256 | 0.07344 | -0.139 | -3.484
-12 | -0.228 | 0.0638 | -0.15 | -3.581
-11.5 | -0.196 | 0.06908 | -0.135 | -2.841
-11 | -0.169 | 0.05884 | -0.149 | -2.869
-10.5 | -0.138 | 0.06331 | -0.133 | -2.174
-10 | -0.108 | 0.06184 | -0.13 | -1.752
-9.5 | -0.08 | 0.05384 | -0.142 | -1.486
-9 | -0.051 | 0.0532 | -0.137 | -0.953
-8.5 | -0.033 | 0.04436 | -0.153 | -0.744
-8 | 0.012 | 0.03502 | -0.169 | 0.35
-7.5 | 0.067 | 0.0268 | -0.182 | 2.516
-7 | 0.128 | 0.01995 | -0.193 | 6.438
-6.5 | 0.195 | 0.01386 | -0.203 | 14.066
-6 | 0.285 | 0.00366 | -0.23 | 77.888
-5.5 | 0.356 | 0.00377 | -0.231 | 94.531
-5 | 0.428 | 0.00386 | -0.231 | 110.687
-4.5 | 0.499 | 0.00403 | -0.231 | 123.861
-4 | 0.57 | 0.00417 | -0.231 | 136.691
-3.5 | 0.64 | 0.00432 | -0.231 | 148.141
-3 | 0.711 | 0.00454 | -0.231 | 156.76
-2.5 | 0.784 | 0.00487 | -0.231 | 161.133
-2 | 0.853 | 0.00527 | -0.231 | 161.932
-1.5 | 0.923 | 0.00577 | -0.232 | 160.052
-1 | 0.992 | 0.00629 | -0.232 | 157.712
-0.5 | 1.061 | 0.00781 | -0.232 | 135.876
0 | 1.123 | 0.00843 | -0.232 | 133.287
0.5 | 1.191 | 0.00915 | -0.232 | 130.174
1 | 1.258 | 0.00947 | -0.232 | 132.842
1.5 | 1.324 | 0.00963 | -0.232 | 137.444
2 | 1.39 | 0.00975 | -0.232 | 142.523
2.5 | 1.456 | 0.00945 | -0.231 | 154.011
3 | 1.52 | 0.00949 | -0.231 | 160.21
3.5 | 1.584 | 0.00953 | -0.231 | 166.166
4 | 1.646 | 0.01143 | -0.231 | 144.032
4.5 | 1.707 | 0.01223 | -0.23 | 139.588
5 | 1.765 | 0.01308 | -0.23 | 134.933
5.5 | 1.818 | 0.01417 | -0.23 | 128.253
6 | 1.866 | 0.01549 | -0.229 | 120.48
6.5 | 1.908 | 0.01689 | -0.229 | 112.929
7 | 1.941 | 0.01832 | -0.228 | 105.961
7.5 | 1.962 | 0.01976 | -0.228 | 99.317
8 | 1.967 | 0.02133 | -0.227 | 92.239
8.5 | 1.945 | 0.02311 | -0.226 | 84.175
9 | 1.876 | 0.02491 | -0.225 | 75.333
9.5 | 1.696 | 0.02787 | -0.224 | 60.875
10 | 1.167 | 0.03128 | -0.223 | 37.301
10.5 | 1.195 | 0.03204 | -0.222 | 37.293
11 | 1.22 | 0.0344 | -0.221 | 35.47
11.5 | 1.246 | 0.03653 | -0.22 | 34.101
12 | 1.271 | 0.03842 | -0.219 | 33.093
12.5 | 1.298 | 0.03986 | -0.219 | 32.552
13 | 1.324 | 0.04138 | -0.218 | 31.984

## 120. Re 12M Mach 0.50 (2)
BIGFOIL.COM POLAR EXPORT
Joukowsky 12.00% thick 7.00% camber
Joukowsky 12.00% thick 7.00% camber |  |  |  | Cl Max: | 2.1561 | at alpha= | 13 | deg
XFOIL ncrit=9 |  |  |  | L/D Max: | 1061.46 | at alpha= | -0.5 | deg
Re: | 12000000 |  |  | Cd Min: | 0.10155 | at alpha= | -14 | deg
Mach: | 0.5 |  |  | Cl=0 at alpha= | -7.3617 | deg
|  |  |  | @ Cl=0.1, Cd= | 0.0013402
|  |  |  | @ Cl=0.4, Cd= | 0.0011014
|  |  |  | @ Cl=0.6, Cd= | 0.0010083
alpha (deg) | Cl | Cd | Cm | Cl/Cd
-14 | -0.0655 | 0.10155 | -0.1269 | -0.645
-13.5 | -0.0618 | 0.09331 | -0.132 | -0.66231
-13 | -0.0601 | 0.08484 | -0.1372 | -0.70839
-12.5 | -0.0593 | 0.07661 | -0.1418 | -0.77405
-12 | -0.064 | 0.06792 | -0.1466 | -0.94229
-11.5 | -0.0836 | 0.05769 | -0.1528 | -1.4491
-11 | -0.1006 | 0.04861 | -0.158 | -2.0695
-10.5 | -0.1236 | 0.03968 | -0.1635 | -3.1149
-10 | -0.1565 | 0.03082 | -0.1697 | -5.0779
-9.5 | -0.2009 | 0.02371 | -0.1729 | -8.4732
-9 | -0.2332 | 0.01462 | -0.1883 | -15.9508
-8.5 | -0.2047 | 0.00329 | -0.2319 | -62.2188
-8 | -0.1097 | 0.00176 | -0.2429 | -62.3295
-7.5 | -0.0229 | 0.00151 | -0.243 | -15.1656
-7 | 0.0599 | 0.00139 | -0.2424 | 43.0935
-6.5 | 0.1404 | 0.00129 | -0.2419 | 108.8372
-6 | 0.2192 | 0.00122 | -0.2415 | 179.6721
-5.5 | 0.2964 | 0.00116 | -0.2412 | 255.5172
-5 | 0.3722 | 0.00112 | -0.2411 | 332.3214
-4.5 | 0.4471 | 0.00107 | -0.241 | 417.8505
-4 | 0.521 | 0.00104 | -0.2411 | 500.9615
-3.5 | 0.594 | 0.00101 | -0.2412 | 588.1188
-3 | 0.6661 | 0.00099 | -0.2413 | 672.8283
-2.5 | 0.7374 | 0.00098 | -0.2415 | 752.449
-2 | 0.8084 | 0.00097 | -0.2417 | 833.4021
-1.5 | 0.8792 | 0.00096 | -0.2419 | 915.8333
-1 | 0.9494 | 0.00095 | -0.2421 | 999.3684
-0.5 | 1.019 | 0.00096 | -0.2421 | 1061.4583
0 | 1.1018 | 0.0054 | -0.247 | 204.037
0.5 | 1.1714 | 0.00554 | -0.2469 | 211.444
1 | 1.2406 | 0.00571 | -0.2467 | 217.268
1.5 | 1.3092 | 0.00591 | -0.2463 | 221.5228
2 | 1.377 | 0.00616 | -0.2456 | 223.539
2.5 | 1.4436 | 0.00647 | -0.2445 | 223.1221
3 | 1.5098 | 0.0068 | -0.2433 | 222.0294
3.5 | 1.5726 | 0.00725 | -0.2413 | 216.9103
4 | 1.6322 | 0.00781 | -0.2385 | 208.9885
4.5 | 1.6872 | 0.00847 | -0.2348 | 199.1972
5 | 1.7282 | 0.00922 | -0.2283 | 187.4403
5.5 | 1.7621 | 0.01023 | -0.2208 | 172.2483
6 | 1.7948 | 0.01151 | -0.2134 | 155.934
6.5 | 1.823 | 0.01319 | -0.2057 | 138.2108
7 | 1.8532 | 0.01506 | -0.1986 | 123.0544
7.5 | 1.8815 | 0.0173 | -0.1917 | 108.7572
8 | 1.9104 | 0.0198 | -0.1853 | 96.4848
8.5 | 1.9391 | 0.0226 | -0.1792 | 85.8009
9 | 1.9704 | 0.02558 | -0.1739 | 77.0289
9.5 | 2.0012 | 0.02857 | -0.1686 | 70.0455
10 | 2.0291 | 0.0323 | -0.1634 | 62.8204
10.5 | 2.0575 | 0.0363 | -0.1585 | 56.6804
11 | 2.082 | 0.0409 | -0.1539 | 50.9046
11.5 | 2.1069 | 0.04578 | -0.1495 | 46.0223
12 | 2.1281 | 0.05129 | -0.1454 | 41.4915
12.5 | 2.1459 | 0.05743 | -0.1416 | 37.3655
13 | 2.1561 | 0.0647 | -0.1383 | 33.3246
13.5 | 2.1526 | 0.07376 | -0.1357 | 29.1838
14 | 2.1321 | 0.08512 | -0.1346 | 25.0482

## 121. Re 14M Mach 0.00 (1)
BIGFOIL.COM POLAR EXPORT
Joukowsky 12.00% thick 7.00% camber
Joukowsky 12.00% thick 7.00% camber |  |  |  | Cl Max: | 2.031 | at alpha= | 12.5 | deg
JavaFoil+Calcfoil stall+Eppler ext transition |  |  |  | L/D Max: | 165.355 | at alpha= | 6.5 | deg
Re: | 14000000 |  |  | Cd Min: | 0.00326 | at alpha= | -8 | deg
Mach: | 0 |  |  | Cl=0 at alpha= | -8.1207 | deg
|  |  |  | @ Cl=0.1, Cd= | 0.0033649
|  |  |  | @ Cl=0.4, Cd= | 0.0037726
|  |  |  | @ Cl=0.6, Cd= | 0.0042559
alpha (deg) | Cl | Cd | Cm | Cl/Cd
-20 | -0.57 | 0.14435 | -0.117 | -3.948
-19.5 | -0.572 | 0.13625 | -0.119 | -4.201
-19 | -0.573 | 0.12898 | -0.12 | -4.444
-18.5 | -0.572 | 0.12178 | -0.122 | -4.699
-18 | -0.569 | 0.11555 | -0.123 | -4.925
-17.5 | -0.564 | 0.1088 | -0.125 | -5.186
-17 | -0.557 | 0.10278 | -0.126 | -5.417
-16.5 | -0.547 | 0.09614 | -0.128 | -5.694
-16 | -0.535 | 0.09 | -0.13 | -5.949
-15.5 | -0.521 | 0.08441 | -0.132 | -6.169
-15 | -0.503 | 0.07897 | -0.134 | -6.372
-14.5 | -0.483 | 0.07307 | -0.136 | -6.615
-14 | -0.461 | 0.06721 | -0.139 | -6.857
-13.5 | -0.436 | 0.06114 | -0.142 | -7.13
-13 | -0.408 | 0.05503 | -0.145 | -7.421
-12.5 | -0.378 | 0.04963 | -0.149 | -7.609
-12 | -0.345 | 0.04368 | -0.153 | -7.894
-11.5 | -0.309 | 0.03862 | -0.156 | -7.989
-11 | -0.27 | 0.03346 | -0.16 | -8.066
-10.5 | -0.229 | 0.028 | -0.164 | -8.184
-10 | -0.186 | 0.02258 | -0.17 | -8.249
-9.5 | -0.141 | 0.01743 | -0.175 | -8.077
-9 | -0.093 | 0.01178 | -0.183 | -7.909
-8.5 | -0.044 | 0.00327 | -0.199 | -13.311
-8 | 0.014 | 0.00326 | -0.199 | 4.351
-7.5 | 0.073 | 0.00331 | -0.199 | 22.025
-7 | 0.132 | 0.00343 | -0.199 | 38.556
-6.5 | 0.192 | 0.00346 | -0.199 | 55.476
-6 | 0.252 | 0.00352 | -0.2 | 71.766
-5.5 | 0.313 | 0.0036 | -0.2 | 87.031
-5 | 0.374 | 0.00373 | -0.2 | 100.258
-4.5 | 0.435 | 0.00383 | -0.2 | 113.564
-4 | 0.495 | 0.00394 | -0.2 | 125.747
-3.5 | 0.556 | 0.00409 | -0.2 | 135.901
-3 | 0.617 | 0.00432 | -0.2 | 142.923
-2.5 | 0.679 | 0.00461 | -0.2 | 147.3
-2 | 0.739 | 0.00495 | -0.2 | 149.223
-1.5 | 0.799 | 0.00536 | -0.201 | 148.981
-1 | 0.859 | 0.00581 | -0.201 | 147.986
-0.5 | 0.919 | 0.00633 | -0.201 | 145.124
0 | 0.975 | 0.00729 | -0.201 | 133.772
0.5 | 1.034 | 0.00777 | -0.201 | 133.084
1 | 1.093 | 0.00829 | -0.201 | 131.884
1.5 | 1.152 | 0.00889 | -0.201 | 129.56
2 | 1.21 | 0.0089 | -0.201 | 135.908
2.5 | 1.268 | 0.00939 | -0.201 | 134.974
3 | 1.325 | 0.00893 | -0.201 | 148.455
3.5 | 1.383 | 0.00941 | -0.201 | 146.887
4 | 1.439 | 0.00992 | -0.201 | 145.14
4.5 | 1.496 | 0.00979 | -0.2 | 152.75
5 | 1.55 | 0.00978 | -0.2 | 158.569
5.5 | 1.603 | 0.01026 | -0.2 | 156.281
6 | 1.655 | 0.01026 | -0.2 | 161.342
6.5 | 1.704 | 0.01031 | -0.2 | 165.355
7 | 1.751 | 0.01244 | -0.2 | 140.736
7.5 | 1.795 | 0.01311 | -0.199 | 136.994
8 | 1.837 | 0.01375 | -0.199 | 133.587
8.5 | 1.875 | 0.01437 | -0.199 | 130.518
9 | 1.91 | 0.01502 | -0.198 | 127.179
9.5 | 1.942 | 0.01529 | -0.198 | 126.959
10 | 1.968 | 0.01603 | -0.198 | 122.809
10.5 | 1.991 | 0.01679 | -0.197 | 118.584
11 | 2.009 | 0.01758 | -0.197 | 114.22
11.5 | 2.022 | 0.01846 | -0.196 | 109.562
12 | 2.03 | 0.01935 | -0.196 | 104.896
12.5 | 2.031 | 0.0203 | -0.195 | 100.048
13 | 2.028 | 0.02135 | -0.195 | 95.01
13.5 | 2.02 | 0.02244 | -0.194 | 90.05
14 | 2.007 | 0.02365 | -0.194 | 84.895
14.5 | 1.99 | 0.02489 | -0.193 | 79.953
15 | 1.967 | 0.02629 | -0.193 | 74.84
15.5 | 1.938 | 0.0278 | -0.192 | 69.726
16 | 1.905 | 0.02947 | -0.191 | 64.643
16.5 | 1.869 | 0.03127 | -0.19 | 59.768
17 | 1.829 | 0.03322 | -0.189 | 55.051
17.5 | 1.786 | 0.03533 | -0.189 | 50.568

## 122. Re 14M Mach 0.00 (2)
BIGFOIL.COM POLAR EXPORT
Joukowsky 12.00% thick 7.00% camber
Joukowsky 12.00% thick 7.00% camber |  |  |  | Cl Max: | 2.2629 | at alpha= | 20 | deg
XFOIL ncrit=9 |  |  |  | L/D Max: | 207.226 | at alpha= | 2.5 | deg
Re: | 14000000 |  |  | Cd Min: | 0.16276 | at alpha= | -20 | deg
Mach: | 0 |  |  | Cl=0 at alpha= | -7.8834 | deg
|  |  |  | @ Cl=0.1, Cd= | 0.0053762
|  |  |  | @ Cl=0.4, Cd= | 0.0048526
|  |  |  | @ Cl=0.6, Cd= | 0.0047464
alpha (deg) | Cl | Cd | Cm | Cl/Cd
-20 | -0.5451 | 0.16276 | -0.048 | -3.3491
-19.5 | -0.5486 | 0.15133 | -0.0562 | -3.6252
-19 | -0.5539 | 0.13967 | -0.0648 | -3.9658
-17.5 | -1.097 | 0.01763 | -0.1897 | -62.2235
-17 | -1.0491 | 0.01576 | -0.1922 | -66.5673
-16.5 | -0.9974 | 0.01447 | -0.1939 | -68.9288
-16 | -0.9438 | 0.01342 | -0.1951 | -70.3279
-15.5 | -0.8891 | 0.01254 | -0.1962 | -70.9011
-15 | -0.8334 | 0.01161 | -0.1974 | -71.7829
-14.5 | -0.7772 | 0.01077 | -0.1984 | -72.1634
-14 | -0.7201 | 0.01002 | -0.1994 | -71.8663
-13.5 | -0.6625 | 0.00943 | -0.2002 | -70.2545
-13 | -0.6046 | 0.00896 | -0.2009 | -67.4777
-12.5 | -0.5462 | 0.00853 | -0.2016 | -64.0328
-12 | -0.4877 | 0.00807 | -0.2023 | -60.4337
-11.5 | -0.4288 | 0.00761 | -0.2031 | -56.3469
-11 | -0.3698 | 0.00724 | -0.2037 | -51.0773
-10.5 | -0.3109 | 0.00696 | -0.2043 | -44.6695
-10 | -0.2515 | 0.00666 | -0.2049 | -37.7628
-9.5 | -0.1921 | 0.00635 | -0.2056 | -30.252
-9 | -0.1329 | 0.00613 | -0.2061 | -21.6803
-8.5 | -0.0733 | 0.00591 | -0.2067 | -12.4027
-8 | -0.0138 | 0.00569 | -0.2072 | -2.4253
-7.5 | 0.0454 | 0.00555 | -0.2077 | 8.1802
-7 | 0.1051 | 0.00536 | -0.2083 | 19.6082
-6.5 | 0.1645 | 0.00523 | -0.2088 | 31.4532
-6 | 0.2239 | 0.00511 | -0.2093 | 43.816
-5.5 | 0.2832 | 0.00501 | -0.2097 | 56.5269
-5 | 0.3426 | 0.00493 | -0.2102 | 69.4929
-4.5 | 0.4019 | 0.00485 | -0.2106 | 82.866
-4 | 0.4609 | 0.0048 | -0.211 | 96.0208
-3.5 | 0.5199 | 0.00477 | -0.2114 | 108.9937
-3 | 0.5787 | 0.00475 | -0.2118 | 121.8316
-2.5 | 0.6375 | 0.00474 | -0.2122 | 134.4937
-2 | 0.6962 | 0.00475 | -0.2126 | 146.5684
-1.5 | 0.7546 | 0.00477 | -0.2129 | 158.1971
-1 | 0.8128 | 0.00482 | -0.2132 | 168.6307
-0.5 | 0.8707 | 0.00488 | -0.2134 | 178.4221
0 | 0.9283 | 0.00497 | -0.2136 | 186.7807
0.5 | 0.9855 | 0.00509 | -0.2138 | 193.6149
1 | 1.0424 | 0.00523 | -0.2139 | 199.3117
1.5 | 1.0991 | 0.00538 | -0.214 | 204.2937
2 | 1.1548 | 0.00561 | -0.2139 | 205.8467
2.5 | 1.2102 | 0.00584 | -0.2137 | 207.226
3 | 1.2646 | 0.00615 | -0.2135 | 205.626
3.5 | 1.3181 | 0.00651 | -0.213 | 202.4731
4 | 1.3703 | 0.00695 | -0.2124 | 197.1655
4.5 | 1.4216 | 0.00744 | -0.2116 | 191.0753
5 | 1.4724 | 0.00794 | -0.2108 | 185.4408
5.5 | 1.5225 | 0.00846 | -0.2098 | 179.9645
6 | 1.5715 | 0.00901 | -0.2087 | 174.4173
6.5 | 1.6194 | 0.00959 | -0.2073 | 168.8634
7 | 1.6665 | 0.01018 | -0.2059 | 163.7033
7.5 | 1.7123 | 0.01078 | -0.2042 | 158.8404
8 | 1.7579 | 0.01133 | -0.2026 | 155.1545
8.5 | 1.8021 | 0.01189 | -0.2007 | 151.5643
9.5 | 1.874 | 0.01285 | -0.1937 | 145.8366
10 | 1.9031 | 0.0136 | -0.189 | 139.9338
10.5 | 1.9335 | 0.01443 | -0.1849 | 133.9917
11 | 1.9643 | 0.01535 | -0.181 | 127.9674
11.5 | 1.9928 | 0.01645 | -0.1769 | 121.1429
12 | 2.0205 | 0.01769 | -0.173 | 114.2171
12.5 | 2.0482 | 0.01902 | -0.1693 | 107.6866
13 | 2.0731 | 0.02059 | -0.1655 | 100.6848
13.5 | 2.0973 | 0.02232 | -0.1618 | 93.9651
14 | 2.1199 | 0.02424 | -0.1581 | 87.4546
14.5 | 2.1395 | 0.02652 | -0.1545 | 80.675
15 | 2.1601 | 0.02884 | -0.1512 | 74.8994
15.5 | 2.179 | 0.03145 | -0.1481 | 69.2846
16 | 2.1945 | 0.0345 | -0.1449 | 63.6087
16.5 | 2.2098 | 0.03774 | -0.1421 | 58.5533
17 | 2.2248 | 0.04115 | -0.1397 | 54.0656
17.5 | 2.2357 | 0.04515 | -0.1373 | 49.5172
18 | 2.2436 | 0.04967 | -0.1351 | 45.1701
18.5 | 2.2505 | 0.05448 | -0.1333 | 41.3087
19 | 2.2569 | 0.05956 | -0.1319 | 37.8929
19.5 | 2.2605 | 0.06517 | -0.1308 | 34.6862
20 | 2.2629 | 0.07107 | -0.13 | 31.8404

## 123. Re 14M Mach 0.10 (1)
BIGFOIL.COM POLAR EXPORT
Joukowsky 12.00% thick 7.00% camber
Joukowsky 12.00% thick 7.00% camber |  |  |  | Cl Max: | 2.026 | at alpha= | 12 | deg
JavaFoil+Calcfoil stall+Eppler ext transition |  |  |  | L/D Max: | 160.484 | at alpha= | 6 | deg
Re: | 14000000 |  |  | Cd Min: | 0.00327 | at alpha= | -8 | deg
Mach: | 0.1 |  |  | Cl=0 at alpha= | -8.1207 | deg
|  |  |  | @ Cl=0.1, Cd= | 0.003355
|  |  |  | @ Cl=0.4, Cd= | 0.0037693
|  |  |  | @ Cl=0.6, Cd= | 0.0042479
alpha (deg) | Cl | Cd | Cm | Cl/Cd
-20 | -0.535 | 0.14849 | -0.115 | -3.6
-19.5 | -0.54 | 0.14056 | -0.117 | -3.84
-19 | -0.544 | 0.13206 | -0.119 | -4.117
-18.5 | -0.546 | 0.12518 | -0.12 | -4.358
-18 | -0.545 | 0.11813 | -0.122 | -4.617
-17.5 | -0.543 | 0.11116 | -0.124 | -4.887
-17 | -0.538 | 0.10495 | -0.125 | -5.131
-16.5 | -0.532 | 0.09822 | -0.127 | -5.412
-16 | -0.522 | 0.09245 | -0.129 | -5.643
-15.5 | -0.509 | 0.08682 | -0.13 | -5.863
-15 | -0.494 | 0.08073 | -0.133 | -6.117
-14.5 | -0.476 | 0.07417 | -0.136 | -6.419
-14 | -0.455 | 0.06884 | -0.138 | -6.606
-13.5 | -0.431 | 0.06316 | -0.141 | -6.821
-13 | -0.404 | 0.05704 | -0.144 | -7.088
-12.5 | -0.375 | 0.05105 | -0.148 | -7.345
-12 | -0.342 | 0.04556 | -0.151 | -7.516
-11.5 | -0.307 | 0.03976 | -0.156 | -7.727
-11 | -0.269 | 0.03471 | -0.159 | -7.747
-10.5 | -0.228 | 0.02962 | -0.163 | -7.704
-10 | -0.186 | 0.02413 | -0.169 | -7.688
-9.5 | -0.14 | 0.01885 | -0.174 | -7.443
-9 | -0.093 | 0.01308 | -0.181 | -7.085
-8.5 | -0.044 | 0.00328 | -0.2 | -13.332
-8 | 0.014 | 0.00327 | -0.2 | 4.362
-7.5 | 0.073 | 0.00331 | -0.2 | 22.092
-7 | 0.133 | 0.00341 | -0.2 | 38.975
-6.5 | 0.193 | 0.00347 | -0.2 | 55.676
-6 | 0.254 | 0.00352 | -0.201 | 72.039
-5.5 | 0.314 | 0.0036 | -0.201 | 87.37
-5 | 0.376 | 0.00373 | -0.201 | 100.654
-4.5 | 0.437 | 0.00383 | -0.201 | 113.956
-4 | 0.498 | 0.00394 | -0.201 | 126.216
-3.5 | 0.559 | 0.0041 | -0.201 | 136.482
-3 | 0.62 | 0.00432 | -0.201 | 143.509
-2.5 | 0.682 | 0.00461 | -0.201 | 147.861
-2 | 0.743 | 0.00496 | -0.201 | 149.796
-1.5 | 0.803 | 0.00527 | -0.202 | 152.506
-1 | 0.864 | 0.00582 | -0.202 | 148.36
-0.5 | 0.924 | 0.00635 | -0.202 | 145.538
0 | 0.98 | 0.00733 | -0.202 | 133.742
0.5 | 1.039 | 0.0078 | -0.202 | 133.242
1 | 1.098 | 0.00834 | -0.202 | 131.663
1.5 | 1.157 | 0.00893 | -0.202 | 129.582
2 | 1.216 | 0.00897 | -0.202 | 135.51
2.5 | 1.274 | 0.00946 | -0.202 | 134.722
3 | 1.332 | 0.00899 | -0.202 | 148.069
3.5 | 1.389 | 0.00946 | -0.202 | 146.788
4 | 1.446 | 0.00939 | -0.202 | 154.047
4.5 | 1.503 | 0.00988 | -0.201 | 152.053
5 | 1.558 | 0.00985 | -0.201 | 158.137
5.5 | 1.611 | 0.01037 | -0.201 | 155.363
6 | 1.662 | 0.01036 | -0.201 | 160.484
6.5 | 1.711 | 0.01188 | -0.201 | 144.043
7 | 1.758 | 0.01257 | -0.201 | 139.873
7.5 | 1.803 | 0.01324 | -0.2 | 136.1
8 | 1.844 | 0.01391 | -0.2 | 132.568
8.5 | 1.882 | 0.01455 | -0.2 | 129.303
9 | 1.916 | 0.01522 | -0.199 | 125.897
9.5 | 1.947 | 0.0155 | -0.199 | 125.589
10 | 1.972 | 0.01626 | -0.199 | 121.289
10.5 | 1.993 | 0.01706 | -0.198 | 116.86
11 | 2.01 | 0.01789 | -0.198 | 112.339
11.5 | 2.021 | 0.01876 | -0.197 | 107.752
12 | 2.026 | 0.01973 | -0.197 | 102.73
12.5 | 2.026 | 0.02072 | -0.196 | 97.781
13 | 2.019 | 0.02177 | -0.196 | 92.77
13.5 | 2.008 | 0.02296 | -0.195 | 87.46
14 | 1.991 | 0.02418 | -0.195 | 82.34
14.5 | 1.97 | 0.02553 | -0.194 | 77.142
15 | 1.942 | 0.02702 | -0.193 | 71.885
15.5 | 1.909 | 0.02866 | -0.193 | 66.583
16 | 1.871 | 0.03035 | -0.192 | 61.624
16.5 | 1.828 | 0.03235 | -0.191 | 56.513
17 | 1.783 | 0.03447 | -0.19 | 51.727

## 124. Re 14M Mach 0.10 (2)
BIGFOIL.COM POLAR EXPORT
Joukowsky 12.00% thick 7.00% camber
Joukowsky 12.00% thick 7.00% camber |  |  |  | Cl Max: | 2.2565 | at alpha= | 20 | deg
XFOIL ncrit=9 |  |  |  | L/D Max: | 208.154 | at alpha= | 2.5 | deg
Re: | 14000000 |  |  | Cd Min: | 0.16921 | at alpha= | -20 | deg
Mach: | 0.1 |  |  | Cl=0 at alpha= | -7.8681 | deg
|  |  |  | @ Cl=0.1, Cd= | 0.0053943
|  |  |  | @ Cl=0.4, Cd= | 0.004865
|  |  |  | @ Cl=0.6, Cd= | 0.0047569
alpha (deg) | Cl | Cd | Cm | Cl/Cd
-20 | -0.5207 | 0.16921 | -0.0457 | -3.0772
-19.5 | -0.5224 | 0.15742 | -0.0542 | -3.3185
-19 | -0.5249 | 0.14609 | -0.0625 | -3.593
-18.5 | -0.5415 | 0.13534 | -0.0678 | -4.001
-18 | -0.5671 | 0.12 | -0.0795 | -4.7258
-17.5 | -0.6061 | 0.10184 | -0.0953 | -5.9515
-16.5 | -1.0129 | 0.01568 | -0.1956 | -64.5982
-16 | -0.9595 | 0.01429 | -0.1973 | -67.1449
-15.5 | -0.9043 | 0.0132 | -0.1984 | -68.5076
-15 | -0.8475 | 0.01229 | -0.1994 | -68.9585
-14.5 | -0.7904 | 0.01133 | -0.2005 | -69.7617
-14 | -0.7324 | 0.01047 | -0.2014 | -69.9522
-13.5 | -0.6738 | 0.00974 | -0.2023 | -69.1786
-13 | -0.6149 | 0.00918 | -0.2029 | -66.9826
-12.5 | -0.5554 | 0.00871 | -0.2035 | -63.7658
-12 | -0.496 | 0.00827 | -0.2041 | -59.9758
-11.5 | -0.4362 | 0.00778 | -0.2047 | -56.0668
-11 | -0.3763 | 0.00735 | -0.2054 | -51.1973
-10.5 | -0.3165 | 0.00704 | -0.2059 | -44.9574
-10 | -0.2564 | 0.00675 | -0.2064 | -37.9852
-9.5 | -0.1962 | 0.00642 | -0.207 | -30.5607
-9 | -0.1362 | 0.00618 | -0.2075 | -22.0388
-8.5 | -0.076 | 0.00596 | -0.208 | -12.7517
-8 | -0.0158 | 0.00572 | -0.2086 | -2.7622
-7.5 | 0.0441 | 0.00558 | -0.209 | 7.9032
-7 | 0.1043 | 0.00538 | -0.2095 | 19.3866
-6.5 | 0.1644 | 0.00526 | -0.21 | 31.2548
-6 | 0.2243 | 0.00513 | -0.2105 | 43.7232
-5.5 | 0.2841 | 0.00503 | -0.2109 | 56.4811
-5 | 0.344 | 0.00494 | -0.2113 | 69.6356
-4.5 | 0.4037 | 0.00486 | -0.2118 | 83.0658
-4 | 0.4632 | 0.00481 | -0.2122 | 96.2994
-3.5 | 0.5226 | 0.00478 | -0.2126 | 109.3305
-3 | 0.5819 | 0.00476 | -0.2129 | 122.2479
-2.5 | 0.6411 | 0.00475 | -0.2133 | 134.9684
-2 | 0.7002 | 0.00475 | -0.2137 | 147.4105
-1.5 | 0.759 | 0.00478 | -0.214 | 158.7866
-1 | 0.8176 | 0.00482 | -0.2143 | 169.6266
-0.5 | 0.8759 | 0.00489 | -0.2145 | 179.1207
0 | 0.9339 | 0.00498 | -0.2147 | 187.5301
0.5 | 0.9915 | 0.0051 | -0.2149 | 194.4118
1 | 1.0487 | 0.00525 | -0.215 | 199.7524
1.5 | 1.1058 | 0.00539 | -0.215 | 205.1577
2 | 1.162 | 0.00561 | -0.2149 | 207.1301
2.5 | 1.2177 | 0.00585 | -0.2148 | 208.1538
3 | 1.2724 | 0.00617 | -0.2145 | 206.2237
3.5 | 1.3263 | 0.00653 | -0.214 | 203.1087
4 | 1.379 | 0.00697 | -0.2134 | 197.8479
4.5 | 1.4305 | 0.00747 | -0.2125 | 191.4993
5 | 1.4815 | 0.00798 | -0.2116 | 185.6516
5.5 | 1.5317 | 0.00851 | -0.2106 | 179.9882
6 | 1.5809 | 0.00907 | -0.2093 | 174.2999
6.5 | 1.6289 | 0.00967 | -0.2079 | 168.4488
7 | 1.6761 | 0.01026 | -0.2063 | 163.3626
7.5 | 1.7217 | 0.01089 | -0.2045 | 158.0992
8 | 1.7669 | 0.01147 | -0.2026 | 154.0453
8.5 | 1.8107 | 0.01204 | -0.2005 | 150.3904
9.5 | 1.8776 | 0.01304 | -0.1922 | 143.9877
10 | 1.9074 | 0.01386 | -0.1876 | 137.619
10.5 | 1.938 | 0.01477 | -0.1834 | 131.2119
11 | 1.9688 | 0.01576 | -0.1795 | 124.9239
11.5 | 1.9978 | 0.01693 | -0.1755 | 118.0035
12 | 2.025 | 0.01828 | -0.1714 | 110.7768
12.5 | 2.0526 | 0.0197 | -0.1676 | 104.1929
13 | 2.0772 | 0.02141 | -0.1637 | 97.0201
13.5 | 2.1019 | 0.02321 | -0.1601 | 90.5601
14 | 2.1241 | 0.0253 | -0.1564 | 83.9565
14.5 | 2.1439 | 0.02769 | -0.1527 | 77.4251
15 | 2.1642 | 0.0302 | -0.1495 | 71.6623
15.5 | 2.181 | 0.03314 | -0.1462 | 65.8117
16 | 2.1955 | 0.03647 | -0.1431 | 60.2002
16.5 | 2.2114 | 0.03985 | -0.1404 | 55.4931
17 | 2.2257 | 0.04353 | -0.138 | 51.1303
17.5 | 2.2359 | 0.04784 | -0.1357 | 46.737
18 | 2.2414 | 0.05288 | -0.1336 | 42.3865
18.5 | 2.2478 | 0.05799 | -0.1319 | 38.7619
19 | 2.255 | 0.0632 | -0.1307 | 35.6804
19.5 | 2.2562 | 0.06936 | -0.1298 | 32.5288
20 | 2.2565 | 0.07583 | -0.1292 | 29.7574

## 125. Re 14M Mach 0.25 (1)
BIGFOIL.COM POLAR EXPORT
Joukowsky 12.00% thick 7.00% camber
Joukowsky 12.00% thick 7.00% camber |  |  |  | Cl Max: | 2.004 | at alpha= | 11 | deg
JavaFoil+Calcfoil stall+Eppler ext transition |  |  |  | L/D Max: | 160.461 | at alpha= | 5.5 | deg
Re: | 14000000 |  |  | Cd Min: | 0.00334 | at alpha= | -8 | deg
Mach: | 0.25 |  |  | Cl=0 at alpha= | -8.1339 | deg
|  |  |  | @ Cl=0.1, Cd= | 0.0033605
|  |  |  | @ Cl=0.4, Cd= | 0.0037433
|  |  |  | @ Cl=0.6, Cd= | 0.0042343
alpha (deg) | Cl | Cd | Cm | Cl/Cd
-20 | -0.183 | 0.18013 | -0.105 | -1.017
-19.5 | -0.23 | 0.17043 | -0.105 | -1.349
-19 | -0.268 | 0.16259 | -0.105 | -1.649
-18.5 | -0.301 | 0.15333 | -0.107 | -1.964
-18 | -0.33 | 0.1421 | -0.109 | -2.321
-17.5 | -0.355 | 0.13306 | -0.111 | -2.665
-17 | -0.375 | 0.12279 | -0.114 | -3.057
-16.5 | -0.392 | 0.11454 | -0.117 | -3.421
-16 | -0.404 | 0.10732 | -0.119 | -3.76
-15.5 | -0.411 | 0.09989 | -0.122 | -4.112
-15 | -0.413 | 0.09261 | -0.125 | -4.461
-14.5 | -0.411 | 0.08587 | -0.128 | -4.782
-14 | -0.403 | 0.07939 | -0.131 | -5.077
-13.5 | -0.391 | 0.07305 | -0.134 | -5.349
-13 | -0.374 | 0.06684 | -0.138 | -5.589
-12.5 | -0.352 | 0.06049 | -0.142 | -5.819
-12 | -0.326 | 0.05409 | -0.146 | -6.03
-11.5 | -0.296 | 0.04793 | -0.151 | -6.17
-11 | -0.261 | 0.04232 | -0.155 | -6.168
-10.5 | -0.223 | 0.03652 | -0.16 | -6.113
-10 | -0.182 | 0.03079 | -0.165 | -5.919
-9.5 | -0.138 | 0.02522 | -0.171 | -5.478
-9 | -0.091 | 0.01981 | -0.177 | -4.592
-8.5 | -0.041 | 0.01384 | -0.185 | -2.941
-8 | 0.015 | 0.00334 | -0.206 | 4.347
-7.5 | 0.075 | 0.00334 | -0.206 | 22.381
-7 | 0.136 | 0.00339 | -0.206 | 40.068
-6.5 | 0.198 | 0.00349 | -0.206 | 56.662
-6 | 0.26 | 0.00356 | -0.206 | 73.044
-5.5 | 0.323 | 0.00362 | -0.206 | 89.141
-5 | 0.385 | 0.00371 | -0.206 | 103.851
-4.5 | 0.448 | 0.00385 | -0.207 | 116.323
-4 | 0.511 | 0.00395 | -0.207 | 129.479
-3.5 | 0.574 | 0.00416 | -0.207 | 138.065
-3 | 0.637 | 0.00434 | -0.207 | 146.746
-2.5 | 0.701 | 0.00464 | -0.207 | 151.063
-2 | 0.763 | 0.005 | -0.207 | 152.63
-1.5 | 0.825 | 0.00542 | -0.207 | 152.415
-1 | 0.887 | 0.0059 | -0.207 | 150.452
-0.5 | 0.949 | 0.00644 | -0.207 | 147.428
0 | 1.007 | 0.0075 | -0.207 | 134.236
0.5 | 1.068 | 0.00801 | -0.207 | 133.256
1 | 1.128 | 0.0086 | -0.207 | 131.24
1.5 | 1.188 | 0.00874 | -0.207 | 136.044
2 | 1.248 | 0.00926 | -0.207 | 134.842
2.5 | 1.308 | 0.00924 | -0.207 | 141.532
3 | 1.367 | 0.00935 | -0.207 | 146.221
3.5 | 1.426 | 0.00986 | -0.207 | 144.6
4 | 1.485 | 0.0098 | -0.207 | 151.535
4.5 | 1.542 | 0.00978 | -0.207 | 157.65
5 | 1.598 | 0.01026 | -0.207 | 155.678
5.5 | 1.652 | 0.01029 | -0.207 | 160.461
6 | 1.703 | 0.0118 | -0.206 | 144.268
6.5 | 1.752 | 0.01259 | -0.206 | 139.179
7 | 1.798 | 0.01335 | -0.206 | 134.676
7.5 | 1.841 | 0.01411 | -0.206 | 130.494
8 | 1.88 | 0.01483 | -0.205 | 126.755
8.5 | 1.915 | 0.01558 | -0.205 | 122.88
9 | 1.945 | 0.01634 | -0.205 | 118.993
9.5 | 1.97 | 0.01679 | -0.204 | 117.339
10 | 1.988 | 0.01769 | -0.204 | 112.347
10.5 | 1.999 | 0.01864 | -0.203 | 107.27
11 | 2.004 | 0.01965 | -0.203 | 101.952
11.5 | 2.001 | 0.02076 | -0.202 | 96.393
12 | 1.989 | 0.02196 | -0.202 | 90.581
12.5 | 1.968 | 0.02324 | -0.201 | 84.685
13 | 1.938 | 0.02469 | -0.2 | 78.487
13.5 | 1.899 | 0.02621 | -0.2 | 72.471
14 | 1.852 | 0.02793 | -0.199 | 66.319
14.5 | 1.797 | 0.02986 | -0.198 | 60.185
15 | 1.732 | 0.03213 | -0.197 | 53.9
15.5 | 1.656 | 0.03455 | -0.196 | 47.938
16 | 1.573 | 0.03749 | -0.195 | 41.948

## 126. Re 14M Mach 0.25 (2)
BIGFOIL.COM POLAR EXPORT
Joukowsky 12.00% thick 7.00% camber
Joukowsky 12.00% thick 7.00% camber |  |  |  | Cl Max: | 2.2307 | at alpha= | 18.5 | deg
XFOIL ncrit=9 |  |  |  | L/D Max: | 212.003 | at alpha= | 2.5 | deg
Re: | 14000000 |  |  | Cd Min: | 0.17681 | at alpha= | -19.5 | deg
Mach: | 0.25 |  |  | Cl=0 at alpha= | -7.7849 | deg
|  |  |  | @ Cl=0.1, Cd= | 0.0055587
|  |  |  | @ Cl=0.4, Cd= | 0.0049399
|  |  |  | @ Cl=0.6, Cd= | 0.0047999
alpha (deg) | Cl | Cd | Cm | Cl/Cd
-19.5 | -0.4513 | 0.17681 | -0.0498 | -2.5525
-19 | -0.451 | 0.16787 | -0.0541 | -2.6866
-18.5 | -0.4464 | 0.15681 | -0.0623 | -2.8468
-18 | -0.4394 | 0.14516 | -0.0724 | -3.027
-17.5 | -0.4278 | 0.13441 | -0.0826 | -3.1828
-17 | -0.4146 | 0.12521 | -0.0911 | -3.3112
-16 | -0.4301 | 0.10133 | -0.112 | -4.2445
-15.5 | -0.4471 | 0.07743 | -0.1464 | -5.7742
-15 | -0.5285 | 0.06183 | -0.1584 | -8.5476
-14.5 | -0.8653 | 0.01619 | -0.2096 | -53.4466
-14 | -0.8046 | 0.01399 | -0.212 | -57.5125
-13.5 | -0.7409 | 0.01254 | -0.213 | -59.0829
-13 | -0.6765 | 0.01126 | -0.2137 | -60.0799
-12.5 | -0.6113 | 0.01017 | -0.2143 | -60.1082
-12 | -0.5458 | 0.00938 | -0.2145 | -58.1876
-11.5 | -0.4804 | 0.00876 | -0.2146 | -54.8402
-11 | -0.415 | 0.00824 | -0.2147 | -50.3641
-10.5 | -0.3499 | 0.00767 | -0.2149 | -45.6193
-10 | -0.2849 | 0.00721 | -0.2151 | -39.5146
-9.5 | -0.2201 | 0.00686 | -0.2153 | -32.0845
-9 | -0.1557 | 0.00652 | -0.2154 | -23.8804
-8.5 | -0.0914 | 0.00621 | -0.2157 | -14.7182
-8 | -0.0274 | 0.00598 | -0.2159 | -4.5819
-7.5 | 0.0363 | 0.00573 | -0.2162 | 6.3351
-7 | 0.0996 | 0.00556 | -0.2164 | 17.9137
-6.5 | 0.1631 | 0.00536 | -0.2168 | 30.4291
-6 | 0.226 | 0.00523 | -0.2171 | 43.2122
-5 | 0.3513 | 0.00501 | -0.2177 | 70.1198
-4.5 | 0.4138 | 0.00492 | -0.2181 | 84.1057
-4 | 0.4759 | 0.00486 | -0.2185 | 97.9218
-3.5 | 0.5378 | 0.00482 | -0.2188 | 111.5768
-3 | 0.5993 | 0.0048 | -0.2191 | 124.8542
-2.5 | 0.6609 | 0.00479 | -0.2195 | 137.9749
-2 | 0.7222 | 0.0048 | -0.2198 | 150.4583
-1.5 | 0.7833 | 0.00482 | -0.2201 | 162.5104
-1 | 0.8441 | 0.00487 | -0.2204 | 173.3265
-0.5 | 0.9046 | 0.00494 | -0.2206 | 183.1174
0 | 0.9648 | 0.00503 | -0.2208 | 191.8091
0.5 | 1.0245 | 0.00516 | -0.2209 | 198.5465
1 | 1.0839 | 0.00531 | -0.221 | 204.1243
1.5 | 1.1432 | 0.00546 | -0.221 | 209.3773
2 | 1.2017 | 0.00567 | -0.2209 | 211.94
2.5 | 1.2593 | 0.00594 | -0.2206 | 212.0034
3 | 1.3159 | 0.00627 | -0.2201 | 209.8724
3.5 | 1.3717 | 0.00665 | -0.2195 | 206.2707
4 | 1.4263 | 0.00709 | -0.2186 | 201.1707
4.5 | 1.4797 | 0.0076 | -0.2175 | 194.6974
5 | 1.5313 | 0.0082 | -0.216 | 186.7439
5.5 | 1.5822 | 0.00879 | -0.2145 | 180
6.5 | 1.6796 | 0.0101 | -0.2104 | 166.297
7 | 1.7258 | 0.01078 | -0.2079 | 160.0928
7.5 | 1.7694 | 0.01149 | -0.2049 | 153.9948
8 | 1.8031 | 0.01217 | -0.1998 | 148.1594
8.5 | 1.8359 | 0.01292 | -0.1949 | 142.0975
10 | 1.9346 | 0.01564 | -0.1812 | 123.6957
10.5 | 1.965 | 0.01698 | -0.1767 | 115.7244
11 | 1.9941 | 0.0185 | -0.1722 | 107.7892
11.5 | 2.0238 | 0.02011 | -0.1679 | 100.6365
12 | 2.0508 | 0.02201 | -0.1637 | 93.1758
12.5 | 2.0758 | 0.02418 | -0.1594 | 85.8478
13 | 2.1007 | 0.0265 | -0.1554 | 79.2717
13.5 | 2.1217 | 0.02928 | -0.1514 | 72.4624
14 | 2.1416 | 0.03235 | -0.1476 | 66.2009
14.5 | 2.1618 | 0.03559 | -0.1442 | 60.7418
15 | 2.1777 | 0.03942 | -0.1409 | 55.2435
15.5 | 2.1915 | 0.04366 | -0.1379 | 50.1947
16 | 2.2055 | 0.04811 | -0.1352 | 45.8429
16.5 | 2.2164 | 0.05311 | -0.1329 | 41.7323
17 | 2.2201 | 0.05916 | -0.1308 | 37.527
17.5 | 2.2272 | 0.06505 | -0.1293 | 34.2383
18 | 2.2297 | 0.07172 | -0.1282 | 31.089
18.5 | 2.2307 | 0.07881 | -0.1275 | 28.3048
19 | 2.2263 | 0.08681 | -0.1274 | 25.6457
19.5 | 2.219 | 0.09539 | -0.1279 | 23.2624
20 | 2.2063 | 0.10495 | -0.1292 | 21.0224

## 127. Re 14M Mach 0.50 (1)
BIGFOIL.COM POLAR EXPORT
Joukowsky 12.00% thick 7.00% camber
Joukowsky 12.00% thick 7.00% camber |  |  |  | Cl Max: | 1.969 | at alpha= | 8 | deg
JavaFoil+Calcfoil stall+Eppler ext transition |  |  |  | L/D Max: | 166.763 | at alpha= | 3.5 | deg
Re: | 14000000 |  |  | Cd Min: | 0.00365 | at alpha= | -6 | deg
Mach: | 0.5 |  |  | Cl=0 at alpha= | -8.1333 | deg
|  |  |  | @ Cl=0.1, Cd= | 0.022499
|  |  |  | @ Cl=0.4, Cd= | 0.003815
|  |  |  | @ Cl=0.6, Cd= | 0.0042243
alpha (deg) | Cl | Cd | Cm | Cl/Cd
-20 | -0.705 | 0.16184 | -0.135 | -4.357
-19.5 | -0.676 | 0.15012 | -0.137 | -4.501
-19 | -0.643 | 0.15727 | -0.132 | -4.088
-18.5 | -0.613 | 0.14254 | -0.134 | -4.303
-18 | -0.584 | 0.12999 | -0.136 | -4.494
-17.5 | -0.555 | 0.11969 | -0.139 | -4.638
-17 | -0.523 | 0.12251 | -0.133 | -4.265
-16.5 | -0.494 | 0.10992 | -0.138 | -4.496
-16 | -0.466 | 0.09932 | -0.143 | -4.692
-15.5 | -0.433 | 0.10043 | -0.134 | -4.312
-15 | -0.407 | 0.08759 | -0.145 | -4.643
-14.5 | -0.38 | 0.07721 | -0.153 | -4.917
-14 | -0.344 | 0.08688 | -0.136 | -3.96
-13.5 | -0.317 | 0.07528 | -0.147 | -4.215
-13 | -0.283 | 0.08339 | -0.128 | -3.4
-12.5 | -0.256 | 0.07184 | -0.142 | -3.569
-12 | -0.229 | 0.06244 | -0.152 | -3.667
-11.5 | -0.197 | 0.06782 | -0.137 | -2.898
-11 | -0.169 | 0.05757 | -0.151 | -2.939
-10.5 | -0.138 | 0.06242 | -0.135 | -2.207
-10 | -0.108 | 0.06075 | -0.132 | -1.786
-9.5 | -0.08 | 0.05292 | -0.144 | -1.514
-9 | -0.051 | 0.05237 | -0.139 | -0.97
-8.5 | -0.033 | 0.0435 | -0.155 | -0.76
-8 | 0.012 | 0.03406 | -0.171 | 0.361
-7.5 | 0.068 | 0.02614 | -0.183 | 2.586
-7 | 0.129 | 0.0192 | -0.194 | 6.713
-6.5 | 0.196 | 0.01299 | -0.205 | 15.085
-6 | 0.285 | 0.00365 | -0.23 | 78.288
-5.5 | 0.356 | 0.00376 | -0.231 | 94.916
-5 | 0.428 | 0.00385 | -0.231 | 111.061
-4.5 | 0.499 | 0.00401 | -0.231 | 124.294
-4 | 0.57 | 0.00416 | -0.231 | 137.016
-3.5 | 0.64 | 0.00431 | -0.231 | 148.522
-3 | 0.711 | 0.00453 | -0.231 | 157.007
-2.5 | 0.784 | 0.00486 | -0.231 | 161.249
-2 | 0.853 | 0.00527 | -0.231 | 161.989
-1.5 | 0.923 | 0.00577 | -0.232 | 159.982
-1 | 0.992 | 0.00629 | -0.232 | 157.613
-0.5 | 1.061 | 0.00781 | -0.232 | 135.949
0 | 1.123 | 0.00842 | -0.232 | 133.352
0.5 | 1.191 | 0.00913 | -0.232 | 130.419
1 | 1.258 | 0.00946 | -0.232 | 133.025
1.5 | 1.324 | 0.00962 | -0.232 | 137.68
2 | 1.39 | 0.00974 | -0.232 | 142.81
2.5 | 1.456 | 0.00943 | -0.231 | 154.348
3 | 1.52 | 0.00948 | -0.231 | 160.418
3.5 | 1.584 | 0.0095 | -0.231 | 166.763
4 | 1.647 | 0.01141 | -0.231 | 144.273
4.5 | 1.708 | 0.01222 | -0.231 | 139.752
5 | 1.765 | 0.01305 | -0.23 | 135.263
5.5 | 1.819 | 0.01413 | -0.23 | 128.718
6 | 1.867 | 0.01534 | -0.229 | 121.673
6.5 | 1.909 | 0.01664 | -0.229 | 114.733
7 | 1.942 | 0.01795 | -0.228 | 108.212
7.5 | 1.964 | 0.01934 | -0.228 | 101.564
8 | 1.969 | 0.02083 | -0.227 | 94.535
8.5 | 1.947 | 0.02254 | -0.226 | 86.384
9 | 1.878 | 0.02458 | -0.226 | 76.392
9.5 | 1.698 | 0.02712 | -0.224 | 62.608
10 | 1.168 | 0.03032 | -0.223 | 38.528
10.5 | 1.196 | 0.03112 | -0.223 | 38.436
11 | 1.222 | 0.03328 | -0.222 | 36.719
11.5 | 1.248 | 0.03536 | -0.221 | 35.283
12 | 1.274 | 0.0371 | -0.22 | 34.332
12.5 | 1.3 | 0.0385 | -0.219 | 33.768
13 | 1.322 | 0.04225 | -0.217 | 31.282

## 128. Re 14M Mach 0.50 (2)
BIGFOIL.COM POLAR EXPORT
Joukowsky 12.00% thick 7.00% camber
Joukowsky 12.00% thick 7.00% camber |  |  |  | Cl Max: | 2.1788 | at alpha= | 13 | deg
XFOIL ncrit=9 |  |  |  | L/D Max: | 1000.53 | at alpha= | -1 | deg
Re: | 14000000 |  |  | Cd Min: | 0.08337 | at alpha= | 14 | deg
Mach: | 0.5 |  |  | Cl=0 at alpha= | -7.3693 | deg
|  |  |  | @ Cl=0.1, Cd= | 0.0013015
|  |  |  | @ Cl=0.4, Cd= | 0.0010759
|  |  |  | @ Cl=0.6, Cd= | 0.00099859
alpha (deg) | Cl | Cd | Cm | Cl/Cd
-8.5 | -0.2172 | 0.00279 | -0.2391 | -77.8495
-8 | -0.1078 | 0.00167 | -0.244 | -64.5509
-7.5 | -0.0217 | 0.00146 | -0.2437 | -14.863
-7 | 0.0613 | 0.00134 | -0.243 | 45.7463
-6.5 | 0.1418 | 0.00126 | -0.2424 | 112.5397
-6 | 0.2202 | 0.0012 | -0.2419 | 183.5
-5.5 | 0.2975 | 0.00114 | -0.2416 | 260.9649
-5 | 0.3736 | 0.00109 | -0.2415 | 342.7523
-4.5 | 0.4483 | 0.00105 | -0.2414 | 426.9524
-4 | 0.5219 | 0.00103 | -0.2414 | 506.699
-3.5 | 0.5949 | 0.001 | -0.2415 | 594.9
-3 | 0.6673 | 0.00098 | -0.2417 | 680.9184
-2.5 | 0.739 | 0.00096 | -0.2419 | 769.7917
-2 | 0.81 | 0.00095 | -0.242 | 852.6316
-1.5 | 0.8805 | 0.00095 | -0.2422 | 926.8421
-1 | 0.9505 | 0.00095 | -0.2423 | 1000.5263
0 | 1.1027 | 0.00535 | -0.2472 | 206.1121
0.5 | 1.1724 | 0.00549 | -0.2472 | 213.5519
1 | 1.2416 | 0.00566 | -0.2469 | 219.364
1.5 | 1.3105 | 0.00585 | -0.2465 | 224.0171
2 | 1.3787 | 0.00609 | -0.2459 | 226.3875
2.5 | 1.4455 | 0.00639 | -0.2449 | 226.2128
3 | 1.5111 | 0.00675 | -0.2436 | 223.8667
3.5 | 1.5739 | 0.00722 | -0.2415 | 217.9917
4 | 1.6334 | 0.00778 | -0.2388 | 209.9486
4.5 | 1.6884 | 0.00845 | -0.2351 | 199.8107
5 | 1.7301 | 0.00919 | -0.2287 | 188.259
5.5 | 1.763 | 0.01021 | -0.221 | 172.6738
6 | 1.7971 | 0.01143 | -0.2137 | 157.2266
6.5 | 1.8257 | 0.01307 | -0.206 | 139.6863
7 | 1.8573 | 0.01487 | -0.1991 | 124.9025
7.5 | 1.8865 | 0.01703 | -0.1922 | 110.7751
8 | 1.9177 | 0.01938 | -0.1859 | 98.9525
8.5 | 1.9496 | 0.02195 | -0.18 | 88.82
9 | 1.9805 | 0.02487 | -0.1744 | 79.6341
9.5 | 2.0149 | 0.02764 | -0.1695 | 72.898
10 | 2.0455 | 0.03112 | -0.1643 | 65.7294
10.5 | 2.0732 | 0.03512 | -0.1592 | 59.0319
11 | 2.1015 | 0.03935 | -0.1544 | 53.4053
11.5 | 2.1249 | 0.04429 | -0.1499 | 47.977
12 | 2.1493 | 0.04945 | -0.1456 | 43.4641
12.5 | 2.1673 | 0.05553 | -0.1417 | 39.0294
13 | 2.1788 | 0.0626 | -0.1381 | 34.8051
13.5 | 2.174 | 0.07173 | -0.1352 | 30.3081
14 | 2.15 | 0.08337 | -0.134 | 25.7887

## 129. Re 16M Mach 0.00 (1)
BIGFOIL.COM POLAR EXPORT
Joukowsky 12.00% thick 7.00% camber
Joukowsky 12.00% thick 7.00% camber |  |  |  | Cl Max: | 2.033 | at alpha= | 12.5 | deg
JavaFoil+Calcfoil stall+Eppler ext transition |  |  |  | L/D Max: | 166.846 | at alpha= | 6.5 | deg
Re: | 16000000 |  |  | Cd Min: | 0.00325 | at alpha= | -8.5 | deg
Mach: | 0 |  |  | Cl=0 at alpha= | -8.1207 | deg
|  |  |  | @ Cl=0.1, Cd= | 0.0033449
|  |  |  | @ Cl=0.4, Cd= | 0.0037626
|  |  |  | @ Cl=0.6, Cd= | 0.0042559
alpha (deg) | Cl | Cd | Cm | Cl/Cd
-20 | -0.57 | 0.14348 | -0.117 | -3.973
-19.5 | -0.573 | 0.13475 | -0.12 | -4.251
-19 | -0.573 | 0.12825 | -0.121 | -4.471
-18.5 | -0.573 | 0.12054 | -0.123 | -4.751
-18 | -0.57 | 0.1143 | -0.124 | -4.984
-17.5 | -0.564 | 0.10809 | -0.125 | -5.222
-17 | -0.557 | 0.10152 | -0.127 | -5.491
-16.5 | -0.548 | 0.0949 | -0.129 | -5.775
-16 | -0.536 | 0.08929 | -0.131 | -6.001
-15.5 | -0.521 | 0.08376 | -0.132 | -6.221
-15 | -0.504 | 0.07779 | -0.135 | -6.477
-14.5 | -0.484 | 0.0719 | -0.137 | -6.733
-14 | -0.462 | 0.06599 | -0.14 | -6.996
-13.5 | -0.436 | 0.06044 | -0.143 | -7.219
-13 | -0.409 | 0.05436 | -0.146 | -7.52
-12.5 | -0.379 | 0.04838 | -0.15 | -7.824
-12 | -0.345 | 0.04296 | -0.153 | -8.039
-11.5 | -0.309 | 0.03763 | -0.157 | -8.217
-11 | -0.27 | 0.03262 | -0.161 | -8.291
-10.5 | -0.23 | 0.02717 | -0.165 | -8.455
-10 | -0.187 | 0.0217 | -0.171 | -8.61
-9.5 | -0.141 | 0.01643 | -0.176 | -8.607
-9 | -0.094 | 0.01115 | -0.184 | -8.4
-8.5 | -0.044 | 0.00325 | -0.199 | -13.388
-8 | 0.014 | 0.00325 | -0.199 | 4.372
-7.5 | 0.073 | 0.00329 | -0.199 | 22.12
-7 | 0.132 | 0.00341 | -0.199 | 38.729
-6.5 | 0.192 | 0.00345 | -0.199 | 55.674
-6 | 0.252 | 0.00351 | -0.2 | 72.005
-5.5 | 0.313 | 0.00359 | -0.2 | 87.293
-5 | 0.374 | 0.00372 | -0.2 | 100.523
-4.5 | 0.435 | 0.00382 | -0.2 | 113.779
-4 | 0.495 | 0.00393 | -0.2 | 125.97
-3.5 | 0.556 | 0.00409 | -0.2 | 136.033
-3 | 0.617 | 0.00432 | -0.2 | 142.849
-2.5 | 0.679 | 0.00461 | -0.2 | 147.314
-2 | 0.739 | 0.00495 | -0.2 | 149.256
-1.5 | 0.799 | 0.00537 | -0.201 | 148.913
-1 | 0.859 | 0.00581 | -0.201 | 147.847
-0.5 | 0.919 | 0.00634 | -0.201 | 144.943
0 | 0.975 | 0.0073 | -0.201 | 133.576
0.5 | 1.034 | 0.00777 | -0.201 | 133.091
1 | 1.093 | 0.0083 | -0.201 | 131.699
1.5 | 1.152 | 0.00887 | -0.201 | 129.775
2 | 1.21 | 0.00891 | -0.201 | 135.749
2.5 | 1.268 | 0.00938 | -0.201 | 135.085
3 | 1.325 | 0.00894 | -0.201 | 148.302
3.5 | 1.383 | 0.00939 | -0.201 | 147.308
4 | 1.44 | 0.00991 | -0.201 | 145.205
4.5 | 1.496 | 0.00978 | -0.2 | 152.912
5 | 1.551 | 0.0103 | -0.2 | 150.51
5.5 | 1.604 | 0.01022 | -0.2 | 156.831
6 | 1.655 | 0.0102 | -0.2 | 162.259
6.5 | 1.704 | 0.01022 | -0.2 | 166.846
7 | 1.752 | 0.01228 | -0.2 | 142.641
7.5 | 1.796 | 0.0129 | -0.199 | 139.184
8 | 1.838 | 0.01351 | -0.199 | 135.995
8.5 | 1.876 | 0.01411 | -0.199 | 132.926
9 | 1.911 | 0.01476 | -0.199 | 129.531
9.5 | 1.943 | 0.01539 | -0.198 | 126.262
10 | 1.97 | 0.01568 | -0.198 | 125.591
10.5 | 1.992 | 0.01642 | -0.197 | 121.338
11 | 2.01 | 0.01722 | -0.197 | 116.719
11.5 | 2.024 | 0.01804 | -0.197 | 112.189
12 | 2.031 | 0.01891 | -0.196 | 107.393
12.5 | 2.033 | 0.01986 | -0.196 | 102.361
13 | 2.03 | 0.02085 | -0.195 | 97.389
13.5 | 2.022 | 0.02194 | -0.195 | 92.159
14 | 2.009 | 0.02309 | -0.194 | 87.037
14.5 | 1.992 | 0.02428 | -0.193 | 82.033
15 | 1.969 | 0.02565 | -0.193 | 76.785
15.5 | 1.94 | 0.02713 | -0.192 | 71.515
16 | 1.907 | 0.02876 | -0.191 | 66.306
16.5 | 1.871 | 0.0305 | -0.191 | 61.343
17 | 1.831 | 0.03237 | -0.19 | 56.568
17.5 | 1.788 | 0.03447 | -0.189 | 51.886

## 130. Re 16M Mach 0.00 (2)
BIGFOIL.COM POLAR EXPORT
Joukowsky 12.00% thick 7.00% camber
Joukowsky 12.00% thick 7.00% camber |  |  |  | Cl Max: | 2.2802 | at alpha= | 20 | deg
XFOIL ncrit=9 |  |  |  | L/D Max: | 206.872 | at alpha= | 2.5 | deg
Re: | 16000000 |  |  | Cd Min: | 0.16158 | at alpha= | -20 | deg
Mach: | 0 |  |  | Cl=0 at alpha= | -7.8857 | deg
|  |  |  | @ Cl=0.1, Cd= | 0.0052854
|  |  |  | @ Cl=0.4, Cd= | 0.0048121
|  |  |  | @ Cl=0.6, Cd= | 0.0046865
alpha (deg) | Cl | Cd | Cm | Cl/Cd
-20 | -0.542 | 0.16158 | -0.0501 | -3.3544
-19.5 | -0.5647 | 0.14612 | -0.0605 | -3.8646
-19 | -0.5756 | 0.13315 | -0.0705 | -4.3229
-17.5 | -1.1021 | 0.01648 | -0.1913 | -66.875
-17 | -1.0521 | 0.01493 | -0.1933 | -70.4689
-16.5 | -0.9996 | 0.01378 | -0.1947 | -72.5399
-16 | -0.9454 | 0.01284 | -0.1958 | -73.6293
-15.5 | -0.8901 | 0.01202 | -0.1968 | -74.0516
-15 | -0.8341 | 0.0113 | -0.1977 | -73.8142
-14.5 | -0.7774 | 0.01051 | -0.1987 | -73.9676
-14 | -0.7203 | 0.00979 | -0.1996 | -73.5751
-13.5 | -0.6627 | 0.00918 | -0.2005 | -72.1895
-13 | -0.6045 | 0.00869 | -0.2012 | -69.5627
-12.5 | -0.5462 | 0.00829 | -0.2018 | -65.8866
-12 | -0.4875 | 0.00789 | -0.2025 | -61.7871
-11.5 | -0.4287 | 0.00746 | -0.2032 | -57.4665
-11 | -0.3697 | 0.00708 | -0.2039 | -52.2175
-10.5 | -0.3105 | 0.00678 | -0.2045 | -45.7965
-10 | -0.2514 | 0.00654 | -0.2051 | -38.4404
-9.5 | -0.192 | 0.00625 | -0.2057 | -30.72
-9 | -0.1324 | 0.00599 | -0.2063 | -22.1035
-8.5 | -0.0731 | 0.00581 | -0.2068 | -12.5818
-8 | -0.0136 | 0.0056 | -0.2074 | -2.4286
-7.5 | 0.0459 | 0.00544 | -0.2079 | 8.4375
-7 | 0.1054 | 0.00527 | -0.2084 | 20
-6.5 | 0.1647 | 0.00517 | -0.2089 | 31.8569
-6 | 0.2243 | 0.00503 | -0.2094 | 44.5924
-5.5 | 0.2837 | 0.00494 | -0.2099 | 57.4291
-5 | 0.3429 | 0.00487 | -0.2103 | 70.4107
-4.5 | 0.4021 | 0.00481 | -0.2107 | 83.5967
-4 | 0.4612 | 0.00476 | -0.2112 | 96.8908
-3.5 | 0.5203 | 0.00471 | -0.2116 | 110.4671
-3 | 0.5792 | 0.00469 | -0.212 | 123.4968
-2.5 | 0.638 | 0.00468 | -0.2123 | 136.3248
-2 | 0.6966 | 0.0047 | -0.2127 | 148.2128
-1.5 | 0.7549 | 0.00473 | -0.213 | 159.5983
-1 | 0.8131 | 0.00479 | -0.2133 | 169.7495
-0.5 | 0.871 | 0.00486 | -0.2135 | 179.2181
0 | 0.9286 | 0.00495 | -0.2137 | 187.596
0.5 | 0.9858 | 0.00507 | -0.2139 | 194.4379
1 | 1.0425 | 0.00523 | -0.2139 | 199.3308
1.5 | 1.0991 | 0.00539 | -0.214 | 203.9147
2 | 1.1548 | 0.00562 | -0.2139 | 205.4804
2.5 | 1.2102 | 0.00585 | -0.2138 | 206.8718
3 | 1.2645 | 0.00617 | -0.2135 | 204.9433
4 | 1.3701 | 0.007 | -0.2124 | 195.7286
4.5 | 1.4216 | 0.00747 | -0.2117 | 190.3079
5 | 1.4728 | 0.00794 | -0.2109 | 185.4912
5.5 | 1.5231 | 0.00844 | -0.2099 | 180.4621
6 | 1.5723 | 0.00898 | -0.2088 | 175.0891
6.5 | 1.6207 | 0.00954 | -0.2076 | 169.8847
7 | 1.668 | 0.01011 | -0.2062 | 164.9852
7.5 | 1.7153 | 0.01063 | -0.2048 | 161.3641
8 | 1.7609 | 0.0112 | -0.2031 | 157.2232
8.5 | 1.806 | 0.01171 | -0.2013 | 154.2272
10.5 | 1.9423 | 0.01408 | -0.1863 | 137.9474
11 | 1.9722 | 0.015 | -0.1822 | 131.48
11.5 | 2.0022 | 0.016 | -0.1784 | 125.1375
12 | 2.0297 | 0.01721 | -0.1744 | 117.9372
12.5 | 2.0578 | 0.01847 | -0.1706 | 111.4131
13 | 2.0827 | 0.02 | -0.1667 | 104.135
13.5 | 2.1085 | 0.02158 | -0.1631 | 97.7062
14 | 2.1302 | 0.02353 | -0.1593 | 90.5312
14.5 | 2.1527 | 0.02554 | -0.1559 | 84.2874
15 | 2.1733 | 0.02779 | -0.1525 | 78.2044
15.5 | 2.1901 | 0.0305 | -0.149 | 71.8066
16 | 2.2058 | 0.03345 | -0.1458 | 65.9432
16.5 | 2.2228 | 0.03647 | -0.1431 | 60.9487
17 | 2.2377 | 0.03984 | -0.1405 | 56.1672
17.5 | 2.249 | 0.04372 | -0.138 | 51.441
18 | 2.2572 | 0.04812 | -0.1357 | 46.9077
18.5 | 2.265 | 0.05278 | -0.1338 | 42.914
19 | 2.2728 | 0.05758 | -0.1323 | 39.472
19.5 | 2.2789 | 0.06277 | -0.1311 | 36.3056
20 | 2.2802 | 0.06873 | -0.1301 | 33.1762

## 131. Re 16M Mach 0.10 (1)
BIGFOIL.COM POLAR EXPORT
Joukowsky 12.00% thick 7.00% camber
Joukowsky 12.00% thick 7.00% camber |  |  |  | Cl Max: | 2.028 | at alpha= | 12 | deg
JavaFoil+Calcfoil stall+Eppler ext transition |  |  |  | L/D Max: | 166.07 | at alpha= | 6.5 | deg
Re: | 16000000 |  |  | Cd Min: | 0.00325 | at alpha= | -8 | deg
Mach: | 0.1 |  |  | Cl=0 at alpha= | -8.1207 | deg
|  |  |  | @ Cl=0.1, Cd= | 0.0033405
|  |  |  | @ Cl=0.4, Cd= | 0.0037593
|  |  |  | @ Cl=0.6, Cd= | 0.0042446
alpha (deg) | Cl | Cd | Cm | Cl/Cd
-20 | -0.535 | 0.14782 | -0.116 | -3.617
-19.5 | -0.54 | 0.1397 | -0.117 | -3.865
-19 | -0.544 | 0.13138 | -0.119 | -4.14
-18.5 | -0.546 | 0.12378 | -0.121 | -4.41
-18 | -0.546 | 0.11686 | -0.123 | -4.671
-17.5 | -0.543 | 0.11059 | -0.124 | -4.915
-17 | -0.539 | 0.10383 | -0.126 | -5.191
-16.5 | -0.532 | 0.09778 | -0.128 | -5.438
-16 | -0.522 | 0.09127 | -0.13 | -5.722
-15.5 | -0.51 | 0.08568 | -0.131 | -5.948
-15 | -0.494 | 0.08011 | -0.133 | -6.168
-14.5 | -0.476 | 0.07349 | -0.136 | -6.484
-14 | -0.455 | 0.06816 | -0.139 | -6.678
-13.5 | -0.431 | 0.0624 | -0.141 | -6.912
-13 | -0.405 | 0.05632 | -0.145 | -7.186
-12.5 | -0.375 | 0.05026 | -0.149 | -7.469
-12 | -0.343 | 0.04432 | -0.153 | -7.745
-11.5 | -0.308 | 0.03903 | -0.156 | -7.885
-11 | -0.269 | 0.03388 | -0.16 | -7.953
-10.5 | -0.229 | 0.02836 | -0.165 | -8.078
-10 | -0.186 | 0.02332 | -0.169 | -7.976
-9.5 | -0.141 | 0.01799 | -0.175 | -7.822
-9 | -0.093 | 0.01212 | -0.183 | -7.692
-8.5 | -0.044 | 0.00326 | -0.2 | -13.412
-8 | 0.014 | 0.00325 | -0.2 | 4.385
-7.5 | 0.073 | 0.0033 | -0.2 | 22.166
-7 | 0.133 | 0.00339 | -0.2 | 39.14
-6.5 | 0.193 | 0.00345 | -0.2 | 55.874
-6 | 0.254 | 0.00351 | -0.201 | 72.276
-5.5 | 0.314 | 0.00359 | -0.201 | 87.629
-5 | 0.376 | 0.00372 | -0.201 | 100.916
-4.5 | 0.437 | 0.00382 | -0.201 | 114.165
-4 | 0.498 | 0.00394 | -0.201 | 126.385
-3.5 | 0.559 | 0.00409 | -0.201 | 136.609
-3 | 0.62 | 0.00432 | -0.201 | 143.464
-2.5 | 0.682 | 0.00461 | -0.201 | 147.866
-2 | 0.743 | 0.00496 | -0.201 | 149.759
-1.5 | 0.803 | 0.00527 | -0.202 | 152.428
-1 | 0.864 | 0.00582 | -0.202 | 148.294
-0.5 | 0.924 | 0.00636 | -0.202 | 145.35
0 | 0.98 | 0.00733 | -0.202 | 133.719
0.5 | 1.039 | 0.00781 | -0.202 | 133.051
1 | 1.098 | 0.00834 | -0.202 | 131.768
1.5 | 1.157 | 0.00892 | -0.202 | 129.797
2 | 1.216 | 0.00895 | -0.202 | 135.783
2.5 | 1.274 | 0.00945 | -0.202 | 134.81
3 | 1.332 | 0.009 | -0.202 | 148.019
3.5 | 1.389 | 0.00947 | -0.202 | 146.693
4 | 1.446 | 0.00998 | -0.202 | 144.938
4.5 | 1.503 | 0.00985 | -0.201 | 152.499
5 | 1.558 | 0.00983 | -0.201 | 158.401
5.5 | 1.611 | 0.01033 | -0.201 | 155.99
6 | 1.662 | 0.0103 | -0.201 | 161.411
6.5 | 1.712 | 0.01031 | -0.201 | 166.07
7 | 1.759 | 0.01242 | -0.201 | 141.625
7.5 | 1.803 | 0.01306 | -0.2 | 138.114
8 | 1.845 | 0.01366 | -0.2 | 135.028
8.5 | 1.883 | 0.01428 | -0.2 | 131.804
9 | 1.917 | 0.01494 | -0.2 | 128.325
9.5 | 1.948 | 0.0156 | -0.199 | 124.886
10 | 1.974 | 0.01592 | -0.199 | 123.988
10.5 | 1.995 | 0.01669 | -0.198 | 119.542
11 | 2.011 | 0.01749 | -0.198 | 114.965
11.5 | 2.023 | 0.01836 | -0.197 | 110.157
12 | 2.028 | 0.01926 | -0.197 | 105.301
12.5 | 2.027 | 0.02024 | -0.197 | 100.181
13 | 2.021 | 0.02131 | -0.196 | 94.868
13.5 | 2.01 | 0.02242 | -0.195 | 89.641
14 | 1.993 | 0.02361 | -0.195 | 84.414
14.5 | 1.972 | 0.02493 | -0.194 | 79.089
15 | 1.944 | 0.02635 | -0.193 | 73.777
15.5 | 1.911 | 0.02794 | -0.193 | 68.378
16 | 1.873 | 0.02965 | -0.192 | 63.159
16.5 | 1.831 | 0.03144 | -0.191 | 58.227
17 | 1.785 | 0.03348 | -0.19 | 53.324

## 132. Re 16M Mach 0.10 (2)
BIGFOIL.COM POLAR EXPORT
Joukowsky 12.00% thick 7.00% camber
Joukowsky 12.00% thick 7.00% camber |  |  |  | Cl Max: | 2.2745 | at alpha= | 19.5 | deg
XFOIL ncrit=9 |  |  |  | L/D Max: | 207.816 | at alpha= | 2.5 | deg
Re: | 16000000 |  |  | Cd Min: | 0.168 | at alpha= | -20 | deg
Mach: | 0.1 |  |  | Cl=0 at alpha= | -7.8704 | deg
|  |  |  | @ Cl=0.1, Cd= | 0.0053125
|  |  |  | @ Cl=0.4, Cd= | 0.0048146
|  |  |  | @ Cl=0.6, Cd= | 0.004697
alpha (deg) | Cl | Cd | Cm | Cl/Cd
-20 | -0.5173 | 0.168 | -0.0479 | -3.0792
-19 | -0.5479 | 0.14263 | -0.0631 | -3.8414
-18.5 | -0.5664 | 0.12904 | -0.0729 | -4.3893
-18 | -0.6005 | 0.1114 | -0.0877 | -5.3905
-17 | -1.0668 | 0.01662 | -0.1946 | -64.1877
-16.5 | -1.0159 | 0.01484 | -0.1968 | -68.4569
-16 | -0.9616 | 0.01362 | -0.1981 | -70.6021
-15.5 | -0.9055 | 0.01262 | -0.1992 | -71.7512
-15 | -0.8486 | 0.0118 | -0.2 | -71.9153
-14.5 | -0.7908 | 0.01101 | -0.2008 | -71.8256
-14 | -0.7326 | 0.01022 | -0.2017 | -71.683
-13.5 | -0.674 | 0.0095 | -0.2025 | -70.9474
-13 | -0.6148 | 0.00891 | -0.2032 | -69.0011
-12.5 | -0.5555 | 0.00846 | -0.2038 | -65.6619
-12 | -0.4958 | 0.00805 | -0.2043 | -61.5901
-11.5 | -0.436 | 0.00763 | -0.2049 | -57.1429
-11 | -0.3762 | 0.00721 | -0.2056 | -52.1775
-10.5 | -0.3161 | 0.00686 | -0.2061 | -46.0787
-10 | -0.2561 | 0.0066 | -0.2066 | -38.803
-9.5 | -0.196 | 0.00632 | -0.2071 | -31.0127
-9 | -0.1357 | 0.00603 | -0.2077 | -22.5041
-8.5 | -0.0757 | 0.00585 | -0.2082 | -12.9402
-8 | -0.0156 | 0.00564 | -0.2087 | -2.766
-7.5 | 0.0446 | 0.00546 | -0.2092 | 8.1685
-7 | 0.1047 | 0.0053 | -0.2097 | 19.7547
-6.5 | 0.1646 | 0.00519 | -0.2101 | 31.7148
-6 | 0.2246 | 0.00505 | -0.2106 | 44.4752
-5.5 | 0.2846 | 0.00495 | -0.211 | 57.4949
-5 | 0.3443 | 0.00488 | -0.2115 | 70.5533
-4.5 | 0.4039 | 0.00481 | -0.2119 | 83.9709
-4 | 0.4635 | 0.00476 | -0.2123 | 97.3739
-3.5 | 0.523 | 0.00472 | -0.2127 | 110.8051
-3 | 0.5824 | 0.0047 | -0.2131 | 123.9149
-2.5 | 0.6416 | 0.00469 | -0.2135 | 136.8017
-2 | 0.7006 | 0.00471 | -0.2138 | 148.7473
-1.5 | 0.7593 | 0.00474 | -0.2141 | 160.1899
-1 | 0.8179 | 0.00479 | -0.2144 | 170.7516
-0.5 | 0.8762 | 0.00486 | -0.2146 | 180.2881
0 | 0.9342 | 0.00496 | -0.2148 | 188.3468
0.5 | 0.9918 | 0.00508 | -0.215 | 195.2362
1 | 1.0489 | 0.00524 | -0.215 | 200.1718
1.5 | 1.1059 | 0.0054 | -0.2151 | 204.7963
2 | 1.162 | 0.00562 | -0.215 | 206.7616
2.5 | 1.2178 | 0.00586 | -0.2149 | 207.8157
3 | 1.2724 | 0.00619 | -0.2145 | 205.5574
3.5 | 1.3262 | 0.00656 | -0.2141 | 202.1646
4 | 1.3787 | 0.00701 | -0.2134 | 196.6762
4.5 | 1.4305 | 0.0075 | -0.2126 | 190.7333
5 | 1.4819 | 0.00798 | -0.2117 | 185.7018
5.5 | 1.5323 | 0.00849 | -0.2107 | 180.4829
6 | 1.5818 | 0.00904 | -0.2095 | 174.9779
6.5 | 1.6302 | 0.00961 | -0.2081 | 169.6358
7 | 1.6777 | 0.0102 | -0.2066 | 164.4804
7.5 | 1.7248 | 0.01074 | -0.205 | 160.5959
8 | 1.7703 | 0.01131 | -0.2032 | 156.5252
8.5 | 1.815 | 0.01185 | -0.2012 | 153.1646
9.5 | 1.8869 | 0.01277 | -0.1939 | 147.7604
10 | 1.9166 | 0.01352 | -0.1892 | 141.7604
10.5 | 1.947 | 0.01439 | -0.1849 | 135.3023
11 | 1.9767 | 0.0154 | -0.1807 | 128.3571
11.5 | 2.0069 | 0.01647 | -0.1768 | 121.8519
12 | 2.0345 | 0.01776 | -0.1727 | 114.5552
12.5 | 2.062 | 0.01915 | -0.1689 | 107.6762
13 | 2.0871 | 0.02078 | -0.1649 | 100.4379
13.5 | 2.1123 | 0.0225 | -0.1613 | 93.88
14 | 2.1333 | 0.02463 | -0.1574 | 86.6139
14.5 | 2.1558 | 0.02677 | -0.1539 | 80.5304
15 | 2.1758 | 0.02924 | -0.1505 | 74.4118
15.5 | 2.1932 | 0.03208 | -0.1472 | 68.3666
16 | 2.2099 | 0.03512 | -0.1441 | 62.9243
16.5 | 2.2255 | 0.03846 | -0.1413 | 57.8653
17 | 2.238 | 0.04225 | -0.1386 | 52.9704
17.5 | 2.248 | 0.04651 | -0.1362 | 48.3337
18 | 2.2572 | 0.05104 | -0.1341 | 44.2241
18.5 | 2.2644 | 0.05598 | -0.1324 | 40.4502
19 | 2.2705 | 0.06127 | -0.131 | 37.0573
19.5 | 2.2745 | 0.06695 | -0.1299 | 33.9731
20 | 2.2715 | 0.07377 | -0.1292 | 30.7916

## 133. Re 16M Mach 0.25 (1)
BIGFOIL.COM POLAR EXPORT
Joukowsky 12.00% thick 7.00% camber
Joukowsky 12.00% thick 7.00% camber |  |  |  | Cl Max: | 2.005 | at alpha= | 11 | deg
JavaFoil+Calcfoil stall+Eppler ext transition |  |  |  | L/D Max: | 161.116 | at alpha= | 5.5 | deg
Re: | 16000000 |  |  | Cd Min: | 0.00332 | at alpha= | -8 | deg
Mach: | 0.25 |  |  | Cl=0 at alpha= | -8.1339 | deg
|  |  |  | @ Cl=0.1, Cd= | 0.0033446
|  |  |  | @ Cl=0.4, Cd= | 0.0037357
|  |  |  | @ Cl=0.6, Cd= | 0.0042284
alpha (deg) | Cl | Cd | Cm | Cl/Cd
-20 | -0.183 | 0.17787 | -0.105 | -1.03
-19.5 | -0.23 | 0.16995 | -0.105 | -1.353
-19 | -0.268 | 0.16015 | -0.106 | -1.674
-18.5 | -0.301 | 0.15233 | -0.107 | -1.977
-18 | -0.33 | 0.14128 | -0.11 | -2.336
-17.5 | -0.355 | 0.13206 | -0.112 | -2.686
-17 | -0.375 | 0.12326 | -0.114 | -3.045
-16.5 | -0.392 | 0.11408 | -0.117 | -3.435
-16 | -0.404 | 0.10646 | -0.12 | -3.793
-15.5 | -0.411 | 0.09899 | -0.123 | -4.152
-15 | -0.413 | 0.09228 | -0.125 | -4.479
-14.5 | -0.411 | 0.08542 | -0.128 | -4.809
-14 | -0.403 | 0.07891 | -0.131 | -5.111
-13.5 | -0.391 | 0.07255 | -0.135 | -5.389
-13 | -0.374 | 0.06631 | -0.138 | -5.637
-12.5 | -0.353 | 0.05945 | -0.143 | -5.93
-12 | -0.326 | 0.05353 | -0.147 | -6.099
-11.5 | -0.296 | 0.04684 | -0.152 | -6.327
-11 | -0.262 | 0.04118 | -0.156 | -6.354
-10.5 | -0.224 | 0.03579 | -0.161 | -6.247
-10 | -0.183 | 0.03005 | -0.166 | -6.077
-9.5 | -0.139 | 0.02435 | -0.172 | -5.69
-9 | -0.091 | 0.01893 | -0.178 | -4.823
-8.5 | -0.041 | 0.01266 | -0.186 | -3.232
-8 | 0.015 | 0.00332 | -0.206 | 4.371
-7.5 | 0.075 | 0.00332 | -0.206 | 22.488
-7 | 0.136 | 0.00338 | -0.206 | 40.221
-6.5 | 0.198 | 0.00347 | -0.206 | 56.902
-6 | 0.26 | 0.00355 | -0.206 | 73.279
-5.5 | 0.323 | 0.00361 | -0.206 | 89.383
-5 | 0.385 | 0.0037 | -0.206 | 104.109
-4.5 | 0.448 | 0.00385 | -0.207 | 116.545
-4 | 0.511 | 0.004 | -0.207 | 127.758
-3.5 | 0.574 | 0.00415 | -0.207 | 138.186
-3 | 0.637 | 0.00434 | -0.207 | 146.834
-2.5 | 0.701 | 0.00464 | -0.207 | 151.08
-2 | 0.763 | 0.005 | -0.207 | 152.626
-1.5 | 0.825 | 0.00542 | -0.207 | 152.356
-1 | 0.887 | 0.0059 | -0.207 | 150.395
-0.5 | 0.949 | 0.00645 | -0.207 | 147.286
0 | 1.007 | 0.00751 | -0.207 | 134.045
0.5 | 1.068 | 0.00801 | -0.207 | 133.229
1 | 1.128 | 0.00859 | -0.207 | 131.301
1.5 | 1.189 | 0.00873 | -0.207 | 136.185
2 | 1.248 | 0.00924 | -0.207 | 135.112
2.5 | 1.308 | 0.00924 | -0.207 | 141.65
3 | 1.367 | 0.00936 | -0.207 | 146.138
3.5 | 1.426 | 0.00987 | -0.207 | 144.517
4 | 1.485 | 0.00977 | -0.207 | 152.006
4.5 | 1.542 | 0.00976 | -0.207 | 158.031
5 | 1.598 | 0.01022 | -0.207 | 156.352
5.5 | 1.652 | 0.01025 | -0.207 | 161.116
6 | 1.703 | 0.01174 | -0.206 | 145.057
6.5 | 1.753 | 0.01247 | -0.206 | 140.577
7 | 1.799 | 0.01318 | -0.206 | 136.505
7.5 | 1.842 | 0.01386 | -0.206 | 132.872
8 | 1.881 | 0.01458 | -0.205 | 129.021
8.5 | 1.916 | 0.01529 | -0.205 | 125.274
9 | 1.946 | 0.01605 | -0.205 | 121.215
9.5 | 1.971 | 0.01685 | -0.204 | 117.003
10 | 1.989 | 0.01731 | -0.204 | 114.874
10.5 | 2.001 | 0.01822 | -0.203 | 109.786
11 | 2.005 | 0.01924 | -0.203 | 104.221
11.5 | 2.003 | 0.0203 | -0.202 | 98.65
12 | 1.991 | 0.02145 | -0.202 | 92.829
12.5 | 1.97 | 0.02271 | -0.201 | 86.755
13 | 1.94 | 0.02411 | -0.2 | 80.46
13.5 | 1.901 | 0.02561 | -0.2 | 74.26
14 | 1.854 | 0.02728 | -0.199 | 67.979
14.5 | 1.799 | 0.02915 | -0.198 | 61.727
15 | 1.734 | 0.03137 | -0.197 | 55.262
15.5 | 1.658 | 0.0337 | -0.196 | 49.196
16 | 1.575 | 0.0364 | -0.195 | 43.274

## 134. Re 16M Mach 0.25 (2)
BIGFOIL.COM POLAR EXPORT
Joukowsky 12.00% thick 7.00% camber
Joukowsky 12.00% thick 7.00% camber |  |  |  | Cl Max: | 2.2488 | at alpha= | 18 | deg
XFOIL ncrit=9 |  |  |  | L/D Max: | 212.35 | at alpha= | 2 | deg
Re: | 16000000 |  |  | Cd Min: | 0.17228 | at alpha= | -19.5 | deg
Mach: | 0.25 |  |  | Cl=0 at alpha= | -7.7872 | deg
|  |  |  | @ Cl=0.1, Cd= | 0.0054506
|  |  |  | @ Cl=0.4, Cd= | 0.0048759
|  |  |  | @ Cl=0.6, Cd= | 0.00474
alpha (deg) | Cl | Cd | Cm | Cl/Cd
-19.5 | -0.4594 | 0.17228 | -0.0538 | -2.6666
-19 | -0.4503 | 0.16645 | -0.056 | -2.7053
-18.5 | -0.4399 | 0.15495 | -0.066 | -2.839
-18 | -0.4339 | 0.1428 | -0.0767 | -3.0385
-17.5 | -0.4305 | 0.1315 | -0.0865 | -3.2738
-17 | -0.4332 | 0.12101 | -0.0946 | -3.5799
-16.5 | -0.4386 | 0.11019 | -0.1036 | -3.9804
-16 | -0.4124 | 0.08917 | -0.1374 | -4.6249
-15.5 | -0.5034 | 0.07068 | -0.152 | -7.1222
-15 | -0.7554 | 0.04128 | -0.1749 | -18.2994
-14.5 | -0.8685 | 0.015 | -0.2117 | -57.9
-14 | -0.8062 | 0.0132 | -0.2132 | -61.0758
-13.5 | -0.7419 | 0.01194 | -0.2138 | -62.1357
-13 | -0.6766 | 0.01091 | -0.2142 | -62.0165
-12.5 | -0.6114 | 0.00989 | -0.2147 | -61.82
-12 | -0.5458 | 0.00909 | -0.2149 | -60.044
-11.5 | -0.4801 | 0.00848 | -0.215 | -56.6156
-11 | -0.4149 | 0.008 | -0.215 | -51.8625
-10.5 | -0.3495 | 0.0075 | -0.2152 | -46.6
-10 | -0.2845 | 0.00703 | -0.2154 | -40.4694
-9.5 | -0.2199 | 0.00671 | -0.2155 | -32.772
-9 | -0.1553 | 0.00639 | -0.2156 | -24.3036
-8.5 | -0.091 | 0.00608 | -0.2159 | -14.9671
-8 | -0.0272 | 0.00587 | -0.2161 | -4.6337
-7.5 | 0.0367 | 0.00563 | -0.2164 | 6.5187
-7 | 0.1002 | 0.00545 | -0.2166 | 18.3853
-6.5 | 0.1634 | 0.00528 | -0.2169 | 30.947
-6 | 0.2263 | 0.00517 | -0.2172 | 43.7718
-5.5 | 0.2893 | 0.00503 | -0.2175 | 57.5149
-5 | 0.3519 | 0.00493 | -0.2179 | 71.3793
-4.5 | 0.4141 | 0.00486 | -0.2182 | 85.2058
-4 | 0.4761 | 0.00482 | -0.2185 | 98.7759
-3.5 | 0.5381 | 0.00477 | -0.2189 | 112.8092
-3 | 0.5999 | 0.00474 | -0.2193 | 126.5612
-2.5 | 0.6615 | 0.00473 | -0.2196 | 139.852
-2 | 0.7227 | 0.00474 | -0.2199 | 152.4684
-1.5 | 0.7837 | 0.00478 | -0.2202 | 163.954
-1 | 0.8445 | 0.00483 | -0.2205 | 174.8447
-0.5 | 0.905 | 0.0049 | -0.2207 | 184.6939
0 | 0.9652 | 0.00499 | -0.2209 | 193.4269
0.5 | 1.025 | 0.00512 | -0.221 | 200.1953
1 | 1.0843 | 0.00528 | -0.2211 | 205.3598
1.5 | 1.1432 | 0.00547 | -0.221 | 208.9945
2 | 1.2019 | 0.00566 | -0.2209 | 212.3498
2.5 | 1.2594 | 0.00594 | -0.2206 | 212.0202
3 | 1.316 | 0.00628 | -0.2202 | 209.5541
3.5 | 1.3716 | 0.00667 | -0.2195 | 205.6372
4 | 1.4263 | 0.00712 | -0.2186 | 200.323
4.5 | 1.4798 | 0.00762 | -0.2175 | 194.1995
5 | 1.5316 | 0.0082 | -0.2161 | 186.7805
5.5 | 1.5829 | 0.00878 | -0.2146 | 180.2847
6 | 1.6331 | 0.00938 | -0.2128 | 174.1045
6.5 | 1.6815 | 0.01003 | -0.2107 | 167.6471
7 | 1.7283 | 0.01069 | -0.2083 | 161.6745
7.5 | 1.7729 | 0.01137 | -0.2055 | 155.9279
8 | 1.8105 | 0.01199 | -0.2012 | 151.0008
8.5 | 1.8431 | 0.01267 | -0.196 | 145.4696
9 | 1.8774 | 0.01347 | -0.1915 | 139.3764
10 | 1.9437 | 0.01524 | -0.1826 | 127.5394
10.5 | 1.9752 | 0.01648 | -0.1781 | 119.8544
11 | 2.0053 | 0.0179 | -0.1736 | 112.0279
11.5 | 2.0332 | 0.01956 | -0.1691 | 103.9468
12 | 2.0614 | 0.02134 | -0.1648 | 96.5979
12.5 | 2.086 | 0.02348 | -0.1604 | 88.8416
13 | 2.1116 | 0.02571 | -0.1564 | 82.1315
13.5 | 2.1334 | 0.02838 | -0.1524 | 75.1727
14 | 2.1562 | 0.03115 | -0.1487 | 69.2199
14.5 | 2.1732 | 0.03458 | -0.1449 | 62.8456
15 | 2.1899 | 0.03828 | -0.1415 | 57.2074
15.5 | 2.2078 | 0.04207 | -0.1386 | 52.4792
16 | 2.2197 | 0.04663 | -0.1357 | 47.6024
16.5 | 2.2288 | 0.05177 | -0.1332 | 43.052
17 | 2.2385 | 0.05703 | -0.1311 | 39.2513
17.5 | 2.2441 | 0.06304 | -0.1294 | 35.598
18 | 2.2488 | 0.06935 | -0.1281 | 32.4268
18.5 | 2.247 | 0.07672 | -0.1273 | 29.2883
19 | 2.2434 | 0.08453 | -0.1271 | 26.5397
19.5 | 2.2348 | 0.09326 | -0.1275 | 23.9631
20 | 2.2299 | 0.10159 | -0.1282 | 21.95

## 135. Re 16M Mach 0.50 (1)
BIGFOIL.COM POLAR EXPORT
Joukowsky 12.00% thick 7.00% camber
Joukowsky 12.00% thick 7.00% camber |  |  |  | Cl Max: | 1.971 | at alpha= | 8 | deg
JavaFoil+Calcfoil stall+Eppler ext transition |  |  |  | L/D Max: | 161.935 | at alpha= | -2 | deg
Re: | 16000000 |  |  | Cd Min: | 0.0037 | at alpha= | -6 | deg
Mach: | 0.5 |  |  | Cl=0 at alpha= | -8.1333 | deg
|  |  |  | @ Cl=0.1, Cd= | 0.021883
|  |  |  | @ Cl=0.4, Cd= | 0.0038011
|  |  |  | @ Cl=0.6, Cd= | 0.0041929
alpha (deg) | Cl | Cd | Cm | Cl/Cd
-20 | -0.705 | 0.16909 | -0.135 | -4.169
-19.5 | -0.675 | 0.1543 | -0.137 | -4.376
-19 | -0.643 | 0.16326 | -0.132 | -3.937
-18.5 | -0.613 | 0.14746 | -0.133 | -4.158
-18 | -0.584 | 0.1344 | -0.136 | -4.345
-17.5 | -0.555 | 0.1233 | -0.138 | -4.499
-17 | -0.522 | 0.1298 | -0.131 | -4.021
-16.5 | -0.493 | 0.11594 | -0.134 | -4.253
-16 | -0.464 | 0.10514 | -0.138 | -4.417
-15.5 | -0.432 | 0.10711 | -0.132 | -4.037
-15 | -0.404 | 0.09546 | -0.138 | -4.235
-14.5 | -0.376 | 0.08597 | -0.144 | -4.376
-14 | -0.345 | 0.08538 | -0.138 | -4.035
-13.5 | -0.318 | 0.07379 | -0.149 | -4.308
-13 | -0.284 | 0.08222 | -0.13 | -3.451
-12.5 | -0.257 | 0.07052 | -0.144 | -3.642
-12 | -0.229 | 0.06114 | -0.154 | -3.752
-11.5 | -0.197 | 0.06677 | -0.139 | -2.948
-11 | -0.169 | 0.05646 | -0.152 | -3.002
-10.5 | -0.138 | 0.06164 | -0.137 | -2.238
-10 | -0.109 | 0.06001 | -0.134 | -1.809
-9.5 | -0.08 | 0.05211 | -0.145 | -1.54
-9 | -0.051 | 0.05168 | -0.14 | -0.984
-8.5 | -0.033 | 0.0432 | -0.155 | -0.766
-8 | 0.012 | 0.03367 | -0.171 | 0.365
-7.5 | 0.068 | 0.02555 | -0.184 | 2.651
-7 | 0.129 | 0.01856 | -0.195 | 6.961
-6.5 | 0.197 | 0.0121 | -0.207 | 16.264
-6 | 0.285 | 0.0037 | -0.23 | 77.222
-5.5 | 0.356 | 0.00374 | -0.231 | 95.238
-5 | 0.428 | 0.00384 | -0.231 | 111.432
-4.5 | 0.499 | 0.004 | -0.231 | 124.553
-4 | 0.57 | 0.00415 | -0.231 | 137.274
-3.5 | 0.64 | 0.00425 | -0.231 | 150.678
-3 | 0.711 | 0.00453 | -0.231 | 157.135
-2.5 | 0.784 | 0.00486 | -0.231 | 161.289
-2 | 0.853 | 0.00527 | -0.231 | 161.935
-1.5 | 0.923 | 0.00571 | -0.232 | 161.538
-1 | 0.992 | 0.0063 | -0.232 | 157.492
-0.5 | 1.061 | 0.00781 | -0.232 | 135.828
0 | 1.123 | 0.00842 | -0.232 | 133.441
0.5 | 1.191 | 0.00912 | -0.232 | 130.578
1 | 1.259 | 0.00945 | -0.232 | 133.242
1.5 | 1.324 | 0.00961 | -0.232 | 137.853
2 | 1.39 | 0.00971 | -0.232 | 143.159
2.5 | 1.456 | 0.00942 | -0.231 | 154.625
3 | 1.521 | 0.00996 | -0.231 | 152.741
3.5 | 1.584 | 0.01002 | -0.231 | 158.087
4 | 1.647 | 0.0114 | -0.231 | 144.468
4.5 | 1.708 | 0.01221 | -0.231 | 139.907
5 | 1.766 | 0.01302 | -0.23 | 135.631
5.5 | 1.819 | 0.01405 | -0.23 | 129.452
6 | 1.868 | 0.01519 | -0.229 | 122.933
6.5 | 1.91 | 0.01642 | -0.229 | 116.305
7 | 1.944 | 0.01766 | -0.228 | 110.066
7.5 | 1.965 | 0.01897 | -0.228 | 103.611
8 | 1.971 | 0.02042 | -0.227 | 96.514
8.5 | 1.948 | 0.02207 | -0.227 | 88.276
9 | 1.88 | 0.02408 | -0.226 | 78.07
9.5 | 1.7 | 0.02654 | -0.225 | 64.054
10 | 1.169 | 0.02954 | -0.223 | 39.587
10.5 | 1.198 | 0.03029 | -0.223 | 39.543
11 | 1.224 | 0.03239 | -0.222 | 37.781
11.5 | 1.249 | 0.03436 | -0.221 | 36.363
12 | 1.275 | 0.03601 | -0.22 | 35.415
12.5 | 1.296 | 0.04024 | -0.218 | 32.214
13 | 1.312 | 0.04604 | -0.215 | 28.507

## 136. Re 16M Mach 0.50 (2)
BIGFOIL.COM POLAR EXPORT
Joukowsky 12.00% thick 7.00% camber
Joukowsky 12.00% thick 7.00% camber |  |  |  | Cl Max: | 2.1989 | at alpha= | 13 | deg
XFOIL ncrit=9 |  |  |  | L/D Max: | 228.218 | at alpha= | 2.5 | deg
Re: | 16000000 |  |  | Cd Min: | 0.21536 | at alpha= | -19.5 | deg
Mach: | 0.5 |  |  | Cl=0 at alpha= | -7.3868 | deg
|  |  |  | @ Cl=0.1, Cd= | 0.0061325
|  |  |  | @ Cl=0.4, Cd= | 0.0052728
|  |  |  | @ Cl=0.6, Cd= | 0.005023
alpha (deg) | Cl | Cd | Cm | Cl/Cd
-19.5 | -0.3619 | 0.21536 | -0.0518 | -1.6804
-19 | -0.3245 | 0.20495 | -0.0626 | -1.5833
-18.5 | -0.2823 | 0.19577 | -0.0737 | -1.442
-18 | -0.2481 | 0.18492 | -0.0845 | -1.3417
-17.5 | -0.201 | 0.173 | -0.0996 | -1.1618
-17 | -0.1607 | 0.16051 | -0.1144 | -1.0012
-16.5 | -0.1371 | 0.15425 | -0.1186 | -0.88882
-16 | -0.1306 | 0.14519 | -0.1228 | -0.89951
-15.5 | -0.1262 | 0.13594 | -0.1275 | -0.92835
-15 | -0.1166 | 0.12774 | -0.1323 | -0.91279
-14.5 | -0.1088 | 0.11971 | -0.1369 | -0.90886
-14 | -0.1039 | 0.11153 | -0.1418 | -0.93159
-13.5 | -0.1046 | 0.10272 | -0.1475 | -1.0183
-13 | -0.1036 | 0.09461 | -0.1529 | -1.095
-12.5 | -0.1033 | 0.08686 | -0.1582 | -1.1893
-12 | -0.104 | 0.07934 | -0.1635 | -1.3108
-11.5 | -0.1153 | 0.07104 | -0.1697 | -1.623
-11 | -0.1367 | 0.06232 | -0.1767 | -2.1935
-10.5 | -0.1612 | 0.05406 | -0.1834 | -2.9819
-10 | -0.1862 | 0.04674 | -0.1885 | -3.9837
-9.5 | -0.2183 | 0.04029 | -0.1917 | -5.4182
-9 | -0.2349 | 0.03041 | -0.2076 | -7.7244
-8.5 | -0.2009 | 0.01218 | -0.2455 | -16.4943
-8 | -0.1061 | 0.00757 | -0.2518 | -14.0159
-7.5 | -0.0189 | 0.00673 | -0.2507 | -2.8083
-7 | 0.0646 | 0.00628 | -0.2494 | 10.2866
-6.5 | 0.1462 | 0.00594 | -0.2484 | 24.6128
-6 | 0.2255 | 0.00567 | -0.2477 | 39.7707
-5.5 | 0.3033 | 0.00547 | -0.2471 | 55.4479
-5 | 0.3799 | 0.00531 | -0.2468 | 71.5443
-4.5 | 0.4556 | 0.00517 | -0.2466 | 88.1238
-4 | 0.5301 | 0.00508 | -0.2465 | 104.3504
-3.5 | 0.6037 | 0.00502 | -0.2466 | 120.259
-3 | 0.6766 | 0.00499 | -0.2466 | 135.5912
-2.5 | 0.7491 | 0.00497 | -0.2468 | 150.7243
-2 | 0.8211 | 0.00497 | -0.247 | 165.2113
-1.5 | 0.8925 | 0.005 | -0.2472 | 178.5
-1 | 0.9635 | 0.00507 | -0.2474 | 190.0394
-0.5 | 1.034 | 0.00516 | -0.2475 | 200.3876
0 | 1.1041 | 0.00527 | -0.2475 | 209.5066
0.5 | 1.1739 | 0.00541 | -0.2475 | 216.9871
1 | 1.2431 | 0.00558 | -0.2472 | 222.7778
1.5 | 1.3116 | 0.0058 | -0.2468 | 226.1379
2 | 1.3793 | 0.00607 | -0.2461 | 227.2323
2.5 | 1.4469 | 0.00634 | -0.2452 | 228.2177
3 | 1.5116 | 0.00674 | -0.2437 | 224.273
3.5 | 1.5754 | 0.00716 | -0.2419 | 220.0279
4 | 1.635 | 0.00773 | -0.2391 | 211.5136
5 | 1.7306 | 0.00919 | -0.2288 | 188.3134
5.5 | 1.7648 | 0.01016 | -0.2213 | 173.7008
6 | 1.7992 | 0.01135 | -0.2141 | 158.5198
6.5 | 1.8305 | 0.01287 | -0.2067 | 142.23
7 | 1.8622 | 0.01464 | -0.1997 | 127.1995
7.5 | 1.8932 | 0.01669 | -0.1929 | 113.4332
8 | 1.9263 | 0.01891 | -0.1867 | 101.8667
8.5 | 1.9567 | 0.02152 | -0.1806 | 90.9247
9 | 1.9911 | 0.02418 | -0.1751 | 82.3449
9.5 | 2.0226 | 0.02731 | -0.1697 | 74.0608
11 | 2.1151 | 0.0383 | -0.1549 | 55.2245
11.5 | 2.1429 | 0.04281 | -0.1502 | 50.0561
12 | 2.1651 | 0.04813 | -0.1458 | 44.9844
12.5 | 2.1877 | 0.05372 | -0.1417 | 40.7241
13 | 2.1989 | 0.06076 | -0.1378 | 36.1899
13.5 | 2.1925 | 0.06998 | -0.1348 | 31.3304
14 | 2.1622 | 0.08219 | -0.1335 | 26.3073
14.5 | 2.1257 | 0.0957 | -0.1341 | 22.2121
15 | 2.0845 | 0.1104 | -0.1367 | 18.8813
15.5 | 2.0422 | 0.12568 | -0.1412 | 16.2492
16 | 2.0016 | 0.14115 | -0.1475 | 14.1807
16.5 | 1.9666 | 0.15632 | -0.1549 | 12.5806
17 | 1.9317 | 0.17181 | -0.164 | 11.2432
17.5 | 1.899 | 0.18747 | -0.1743 | 10.1296
18 | 1.8697 | 0.20315 | -0.1856 | 9.2035

## 137. Re 18M Mach 0.00 (1)
BIGFOIL.COM POLAR EXPORT
Joukowsky 12.00% thick 7.00% camber
Joukowsky 12.00% thick 7.00% camber |  |  |  | Cl Max: | 2.035 | at alpha= | 12.5 | deg
JavaFoil+Calcfoil stall+Eppler ext transition |  |  |  | L/D Max: | 163.471 | at alpha= | 6 | deg
Re: | 18000000 |  |  | Cd Min: | 0.00323 | at alpha= | -8 | deg
Mach: | 0 |  |  | Cl=0 at alpha= | -8.1207 | deg
|  |  |  | @ Cl=0.1, Cd= | 0.0033395
|  |  |  | @ Cl=0.4, Cd= | 0.0037526
|  |  |  | @ Cl=0.6, Cd= | 0.0042531
alpha (deg) | Cl | Cd | Cm | Cl/Cd
-20 | -0.57 | 0.14312 | -0.118 | -3.984
-19.5 | -0.573 | 0.13445 | -0.12 | -4.261
-19 | -0.574 | 0.12697 | -0.121 | -4.519
-18.5 | -0.573 | 0.1202 | -0.123 | -4.765
-18 | -0.57 | 0.11312 | -0.125 | -5.039
-17.5 | -0.565 | 0.107 | -0.126 | -5.28
-17 | -0.558 | 0.10048 | -0.128 | -5.552
-16.5 | -0.548 | 0.0946 | -0.129 | -5.795
-16 | -0.536 | 0.08821 | -0.132 | -6.081
-15.5 | -0.522 | 0.0827 | -0.133 | -6.308
-15 | -0.504 | 0.07728 | -0.135 | -6.524
-14.5 | -0.484 | 0.07135 | -0.138 | -6.789
-14 | -0.462 | 0.06546 | -0.14 | -7.058
-13.5 | -0.437 | 0.05977 | -0.143 | -7.309
-13 | -0.409 | 0.05376 | -0.147 | -7.611
-12.5 | -0.379 | 0.04771 | -0.15 | -7.943
-12 | -0.346 | 0.04184 | -0.154 | -8.272
-11.5 | -0.31 | 0.03651 | -0.158 | -8.492
-11 | -0.271 | 0.03151 | -0.162 | -8.608
-10.5 | -0.23 | 0.02641 | -0.166 | -8.717
-10 | -0.187 | 0.02091 | -0.171 | -8.961
-9.5 | -0.142 | 0.0157 | -0.177 | -9.034
-9 | -0.094 | 0.01035 | -0.186 | -9.111
-8.5 | -0.044 | 0.00324 | -0.199 | -13.453
-8 | 0.014 | 0.00323 | -0.199 | 4.389
-7.5 | 0.073 | 0.00328 | -0.199 | 22.196
-7 | 0.132 | 0.00341 | -0.199 | 38.819
-6.5 | 0.192 | 0.00344 | -0.199 | 55.846
-6 | 0.252 | 0.0035 | -0.2 | 72.168
-5.5 | 0.313 | 0.00358 | -0.2 | 87.475
-5 | 0.374 | 0.00371 | -0.2 | 100.722
-4.5 | 0.435 | 0.00381 | -0.2 | 113.946
-4 | 0.495 | 0.00393 | -0.2 | 126.11
-3.5 | 0.556 | 0.00408 | -0.2 | 136.163
-3 | 0.617 | 0.00432 | -0.2 | 142.901
-2.5 | 0.679 | 0.00461 | -0.2 | 147.318
-2 | 0.739 | 0.00495 | -0.2 | 149.218
-1.5 | 0.799 | 0.00537 | -0.201 | 148.83
-1 | 0.859 | 0.00581 | -0.201 | 147.799
-0.5 | 0.919 | 0.00635 | -0.201 | 144.821
0 | 0.975 | 0.0073 | -0.201 | 133.598
0.5 | 1.034 | 0.00777 | -0.201 | 133.113
1 | 1.093 | 0.00829 | -0.201 | 131.899
1.5 | 1.152 | 0.00888 | -0.201 | 129.672
2 | 1.21 | 0.00889 | -0.201 | 136.023
2.5 | 1.268 | 0.00939 | -0.201 | 134.938
3 | 1.325 | 0.00891 | -0.201 | 148.759
3.5 | 1.383 | 0.00939 | -0.201 | 147.319
4 | 1.44 | 0.00987 | -0.201 | 145.783
4.5 | 1.496 | 0.00974 | -0.2 | 153.531
5 | 1.551 | 0.01026 | -0.2 | 151.06
5.5 | 1.604 | 0.01017 | -0.2 | 157.714
6 | 1.655 | 0.01013 | -0.2 | 163.471
6.5 | 1.705 | 0.01066 | -0.2 | 159.844
7 | 1.752 | 0.01214 | -0.2 | 144.329
7.5 | 1.797 | 0.01272 | -0.2 | 141.199
8 | 1.839 | 0.01331 | -0.199 | 138.106
8.5 | 1.877 | 0.01389 | -0.199 | 135.109
9 | 1.912 | 0.01451 | -0.199 | 131.755
9.5 | 1.944 | 0.01514 | -0.198 | 128.431
10 | 1.971 | 0.01579 | -0.198 | 124.821
10.5 | 1.993 | 0.01611 | -0.198 | 123.697
11 | 2.011 | 0.01687 | -0.197 | 119.223
11.5 | 2.025 | 0.01769 | -0.197 | 114.453
12 | 2.033 | 0.01854 | -0.196 | 109.634
12.5 | 2.035 | 0.01946 | -0.196 | 104.569
13 | 2.032 | 0.02041 | -0.195 | 99.528
13.5 | 2.024 | 0.02149 | -0.195 | 94.148
14 | 2.011 | 0.02261 | -0.194 | 88.949
14.5 | 1.994 | 0.02382 | -0.194 | 83.7
15 | 1.971 | 0.02515 | -0.193 | 78.354
15.5 | 1.942 | 0.02654 | -0.192 | 73.183
16 | 1.909 | 0.02816 | -0.192 | 67.807
16.5 | 1.873 | 0.02981 | -0.191 | 62.815
17 | 1.833 | 0.03168 | -0.19 | 57.866
17.5 | 1.79 | 0.03372 | -0.189 | 53.096

## 138. Re 18M Mach 0.00 (2)
BIGFOIL.COM POLAR EXPORT
Joukowsky 12.00% thick 7.00% camber
Joukowsky 12.00% thick 7.00% camber |  |  |  | Cl Max: | 2.2927 | at alpha= | 20 | deg
XFOIL ncrit=9 |  |  |  | L/D Max: | 205.799 | at alpha= | 2.5 | deg
Re: | 18000000 |  |  | Cd Min: | 0.16033 | at alpha= | -20 | deg
Mach: | 0 |  |  | Cl=0 at alpha= | -7.888 | deg
|  |  |  | @ Cl=0.1, Cd= | 0.005233
|  |  |  | @ Cl=0.4, Cd= | 0.0047528
|  |  |  | @ Cl=0.6, Cd= | 0.0046635
alpha (deg) | Cl | Cd | Cm | Cl/Cd
-20 | -0.538 | 0.16033 | -0.0524 | -3.3556
-19.5 | -0.5652 | 0.14357 | -0.064 | -3.9368
-19 | -0.5911 | 0.13245 | -0.0686 | -4.4628
-18.5 | -0.6691 | 0.10791 | -0.0872 | -6.2005
-18 | -1.1499 | 0.01816 | -0.189 | -63.3205
-17.5 | -1.1049 | 0.01577 | -0.1923 | -70.0634
-17 | -1.0544 | 0.01436 | -0.194 | -73.4262
-16.5 | -1.0011 | 0.01326 | -0.1953 | -75.4977
-16 | -0.9465 | 0.01239 | -0.1963 | -76.3923
-15.5 | -0.891 | 0.01163 | -0.1972 | -76.6122
-15 | -0.8345 | 0.01094 | -0.1981 | -76.2797
-14.5 | -0.7778 | 0.01029 | -0.199 | -75.5879
-14 | -0.7204 | 0.0096 | -0.1999 | -75.0417
-13.5 | -0.6627 | 0.00898 | -0.2007 | -73.7973
-13 | -0.6046 | 0.00849 | -0.2014 | -71.2132
-12.5 | -0.5461 | 0.00808 | -0.2021 | -67.5866
-12 | -0.4875 | 0.00773 | -0.2027 | -63.066
-11.5 | -0.4286 | 0.00734 | -0.2034 | -58.3924
-11 | -0.3695 | 0.00695 | -0.2041 | -53.1655
-10.5 | -0.3104 | 0.00666 | -0.2046 | -46.6066
-10 | -0.2511 | 0.00641 | -0.2052 | -39.1732
-9.5 | -0.1917 | 0.00615 | -0.2058 | -31.1707
-9 | -0.1323 | 0.0059 | -0.2064 | -22.4237
-8.5 | -0.0728 | 0.00572 | -0.2069 | -12.7273
-8 | -0.0133 | 0.00552 | -0.2075 | -2.4094
-7.5 | 0.0461 | 0.00536 | -0.208 | 8.6007
-7 | 0.1055 | 0.00522 | -0.2085 | 20.2107
-6.5 | 0.1651 | 0.00508 | -0.209 | 32.5
-6 | 0.2246 | 0.00497 | -0.2095 | 45.1911
-5.5 | 0.2838 | 0.0049 | -0.2099 | 57.9184
-5 | 0.3431 | 0.00482 | -0.2104 | 71.1826
-4.5 | 0.4024 | 0.00475 | -0.2108 | 84.7158
-4 | 0.4616 | 0.0047 | -0.2113 | 98.2128
-3.5 | 0.5206 | 0.00467 | -0.2117 | 111.4775
-3 | 0.5794 | 0.00466 | -0.212 | 124.3348
-2.5 | 0.6381 | 0.00467 | -0.2124 | 136.6381
-2 | 0.6966 | 0.00469 | -0.2127 | 148.5288
-1.5 | 0.755 | 0.00473 | -0.213 | 159.6195
-1 | 0.8131 | 0.00478 | -0.2133 | 170.1046
-0.5 | 0.871 | 0.00485 | -0.2136 | 179.5876
0 | 0.9287 | 0.00494 | -0.2138 | 187.996
0.5 | 0.986 | 0.00506 | -0.2139 | 194.8617
1 | 1.0427 | 0.00522 | -0.214 | 199.751
1.5 | 1.099 | 0.00541 | -0.214 | 203.1423
2 | 1.1548 | 0.00563 | -0.2139 | 205.1155
2.5 | 1.2101 | 0.00588 | -0.2138 | 205.7993
3 | 1.2644 | 0.0062 | -0.2135 | 203.9355
3.5 | 1.3178 | 0.00657 | -0.2131 | 200.5784
4 | 1.3701 | 0.00702 | -0.2124 | 195.1709
4.5 | 1.4217 | 0.00748 | -0.2117 | 190.0668
5 | 1.473 | 0.00795 | -0.2109 | 185.283
5.5 | 1.5235 | 0.00844 | -0.21 | 180.5095
6 | 1.5729 | 0.00897 | -0.2089 | 175.3512
6.5 | 1.6216 | 0.00951 | -0.2077 | 170.5152
7.5 | 1.7174 | 0.01053 | -0.2051 | 163.0959
8 | 1.764 | 0.01104 | -0.2036 | 159.7826
8.5 | 1.8086 | 0.0116 | -0.2018 | 155.9138
9 | 1.8526 | 0.01211 | -0.1999 | 152.981
9.5 | 1.8913 | 0.01242 | -0.197 | 152.2786
10 | 1.9193 | 0.01305 | -0.1919 | 147.0728
10.5 | 1.9499 | 0.01378 | -0.1877 | 141.5022
11 | 1.9796 | 0.01467 | -0.1835 | 134.9421
11.5 | 2.0087 | 0.01568 | -0.1794 | 128.1059
12 | 2.0381 | 0.01676 | -0.1756 | 121.605
12.5 | 2.0649 | 0.01806 | -0.1716 | 114.3355
13 | 2.0916 | 0.01945 | -0.1679 | 107.5373
13.5 | 2.1162 | 0.02107 | -0.1641 | 100.4366
14 | 2.1389 | 0.02292 | -0.1603 | 93.3202
14.5 | 2.1621 | 0.02484 | -0.1569 | 87.0411
15 | 2.1821 | 0.02709 | -0.1534 | 80.55
15.5 | 2.2004 | 0.02964 | -0.15 | 74.2375
16 | 2.2191 | 0.03228 | -0.1469 | 68.7454
16.5 | 2.2358 | 0.03524 | -0.144 | 63.4449
17 | 2.2481 | 0.03879 | -0.1411 | 57.9557
17.5 | 2.2584 | 0.04271 | -0.1385 | 52.8775
18 | 2.2698 | 0.04673 | -0.1363 | 48.5727
18.5 | 2.2808 | 0.05092 | -0.1344 | 44.7918
19 | 2.2882 | 0.05569 | -0.1327 | 41.0882
19.5 | 2.2914 | 0.06119 | -0.1313 | 37.4473
20 | 2.2927 | 0.06708 | -0.1303 | 34.1786

## 139. Re 18M Mach 0.10 (1)
BIGFOIL.COM POLAR EXPORT
Joukowsky 12.00% thick 7.00% camber
Joukowsky 12.00% thick 7.00% camber |  |  |  | Cl Max: | 2.03 | at alpha= | 12 | deg
JavaFoil+Calcfoil stall+Eppler ext transition |  |  |  | L/D Max: | 162.737 | at alpha= | 6 | deg
Re: | 18000000 |  |  | Cd Min: | 0.00324 | at alpha= | -8.5 | deg
Mach: | 0.1 |  |  | Cl=0 at alpha= | -8.1207 | deg
|  |  |  | @ Cl=0.1, Cd= | 0.0033305
|  |  |  | @ Cl=0.4, Cd= | 0.0037533
|  |  |  | @ Cl=0.6, Cd= | 0.0042446
alpha (deg) | Cl | Cd | Cm | Cl/Cd
-20 | -0.535 | 0.14638 | -0.116 | -3.655
-19.5 | -0.54 | 0.13937 | -0.117 | -3.875
-19 | -0.544 | 0.13089 | -0.12 | -4.156
-18.5 | -0.546 | 0.12337 | -0.121 | -4.426
-18 | -0.546 | 0.11641 | -0.123 | -4.69
-17.5 | -0.544 | 0.1094 | -0.125 | -4.971
-17 | -0.539 | 0.10337 | -0.126 | -5.216
-16.5 | -0.532 | 0.09676 | -0.128 | -5.501
-16 | -0.523 | 0.09074 | -0.13 | -5.758
-15.5 | -0.51 | 0.08517 | -0.132 | -5.986
-15 | -0.495 | 0.07909 | -0.134 | -6.255
-14.5 | -0.477 | 0.07298 | -0.137 | -6.533
-14 | -0.456 | 0.06714 | -0.139 | -6.788
-13.5 | -0.432 | 0.06136 | -0.142 | -7.04
-13 | -0.405 | 0.05528 | -0.146 | -7.335
-12.5 | -0.376 | 0.04972 | -0.149 | -7.558
-12 | -0.344 | 0.04369 | -0.153 | -7.868
-11.5 | -0.308 | 0.03838 | -0.157 | -8.029
-11 | -0.27 | 0.03327 | -0.161 | -8.112
-10.5 | -0.23 | 0.02763 | -0.166 | -8.308
-10 | -0.186 | 0.02256 | -0.17 | -8.266
-9.5 | -0.141 | 0.01716 | -0.176 | -8.23
-9 | -0.094 | 0.01147 | -0.184 | -8.166
-8.5 | -0.044 | 0.00324 | -0.2 | -13.474
-8 | 0.014 | 0.00324 | -0.2 | 4.399
-7.5 | 0.073 | 0.00329 | -0.2 | 22.246
-7 | 0.133 | 0.00338 | -0.2 | 39.245
-6.5 | 0.193 | 0.00344 | -0.2 | 56.045
-6 | 0.254 | 0.0035 | -0.201 | 72.46
-5.5 | 0.314 | 0.00358 | -0.201 | 87.81
-5 | 0.376 | 0.00371 | -0.201 | 101.111
-4.5 | 0.437 | 0.00382 | -0.201 | 114.419
-4 | 0.498 | 0.00393 | -0.201 | 126.52
-3.5 | 0.559 | 0.00409 | -0.201 | 136.691
-3 | 0.62 | 0.00432 | -0.201 | 143.564
-2.5 | 0.682 | 0.00461 | -0.201 | 147.92
-2 | 0.743 | 0.00496 | -0.201 | 149.714
-1.5 | 0.803 | 0.00527 | -0.202 | 152.4
-1 | 0.864 | 0.00583 | -0.202 | 148.156
-0.5 | 0.924 | 0.00636 | -0.202 | 145.293
0 | 0.98 | 0.00732 | -0.202 | 133.778
0.5 | 1.039 | 0.00781 | -0.202 | 133.12
1 | 1.098 | 0.00834 | -0.202 | 131.679
1.5 | 1.157 | 0.00893 | -0.202 | 129.679
2 | 1.216 | 0.00896 | -0.202 | 135.686
2.5 | 1.274 | 0.00944 | -0.202 | 134.884
3 | 1.332 | 0.009 | -0.202 | 147.963
3.5 | 1.389 | 0.00943 | -0.202 | 147.276
4 | 1.447 | 0.00996 | -0.202 | 145.166
4.5 | 1.503 | 0.00984 | -0.201 | 152.776
5 | 1.558 | 0.01037 | -0.201 | 150.266
5.5 | 1.611 | 0.01026 | -0.201 | 157.06
6 | 1.663 | 0.01022 | -0.201 | 162.737
6.5 | 1.712 | 0.01079 | -0.201 | 158.733
7 | 1.759 | 0.01226 | -0.201 | 143.529
7.5 | 1.804 | 0.01286 | -0.2 | 140.305
8 | 1.845 | 0.01346 | -0.2 | 137.121
8.5 | 1.884 | 0.01406 | -0.2 | 133.977
9 | 1.918 | 0.01469 | -0.2 | 130.554
9.5 | 1.949 | 0.01534 | -0.199 | 127.038
10 | 1.975 | 0.01601 | -0.199 | 123.321
10.5 | 1.996 | 0.01636 | -0.198 | 121.99
11 | 2.012 | 0.01717 | -0.198 | 117.218
11.5 | 2.024 | 0.01799 | -0.198 | 112.505
12 | 2.03 | 0.01888 | -0.197 | 107.514
12.5 | 2.029 | 0.01982 | -0.197 | 102.367
13 | 2.023 | 0.02086 | -0.196 | 96.957
13.5 | 2.011 | 0.02196 | -0.196 | 91.6
14 | 1.995 | 0.02313 | -0.195 | 86.239
14.5 | 1.973 | 0.02441 | -0.194 | 80.853
15 | 1.946 | 0.0258 | -0.194 | 75.415
15.5 | 1.912 | 0.02736 | -0.193 | 69.901
16 | 1.874 | 0.02899 | -0.192 | 64.66
16.5 | 1.833 | 0.03075 | -0.191 | 59.597
17 | 1.787 | 0.03276 | -0.191 | 54.552

## 140. Re 18M Mach 0.10 (2)
BIGFOIL.COM POLAR EXPORT
Joukowsky 12.00% thick 7.00% camber
Joukowsky 12.00% thick 7.00% camber |  |  |  | Cl Max: | 1.8612 | at alpha= | 9 | deg
XFOIL ncrit=9 |  |  |  | L/D Max: | 206.74 | at alpha= | 2.5 | deg
Re: | 18000000 |  |  | Cd Min: | 0.16667 | at alpha= | -20 | deg
Mach: | 0.1 |  |  | Cl=0 at alpha= | -7.8733 | deg
|  |  |  | @ Cl=0.1, Cd= | 0.0052612
|  |  |  | @ Cl=0.4, Cd= | 0.004765
|  |  |  | @ Cl=0.6, Cd= | 0.0046729
alpha (deg) | Cl | Cd | Cm | Cl/Cd
-20 | -0.5131 | 0.16667 | -0.0503 | -3.0785
-19.5 | -0.5306 | 0.15092 | -0.0614 | -3.5158
-19 | -0.5511 | 0.14082 | -0.0651 | -3.9135
-18.5 | -0.5917 | 0.12186 | -0.0797 | -4.8556
-17 | -1.0697 | 0.01595 | -0.1955 | -67.0658
-16.5 | -1.0178 | 0.01425 | -0.1975 | -71.4246
-16 | -0.9629 | 0.0131 | -0.1987 | -73.5038
-15.5 | -0.9066 | 0.01218 | -0.1997 | -74.4335
-15 | -0.8492 | 0.01139 | -0.2005 | -74.5566
-14.5 | -0.7913 | 0.01071 | -0.2012 | -73.8842
-14 | -0.7328 | 0.01 | -0.202 | -73.28
-13.5 | -0.674 | 0.00932 | -0.2027 | -72.3176
-13 | -0.6149 | 0.00871 | -0.2034 | -70.597
-12.5 | -0.5554 | 0.00824 | -0.204 | -67.4029
-12 | -0.4958 | 0.00787 | -0.2046 | -62.9987
-11.5 | -0.4359 | 0.00749 | -0.2051 | -58.1976
-11 | -0.3759 | 0.00708 | -0.2057 | -53.0932
-10.5 | -0.316 | 0.00674 | -0.2063 | -46.8843
-10 | -0.2559 | 0.00647 | -0.2068 | -39.5518
-9.5 | -0.1957 | 0.00622 | -0.2073 | -31.463
-9 | -0.1356 | 0.00595 | -0.2078 | -22.7899
-8.5 | -0.0754 | 0.00575 | -0.2083 | -13.113
-8 | -0.0152 | 0.00556 | -0.2088 | -2.7338
-7.5 | 0.0448 | 0.00539 | -0.2093 | 8.3117
-7 | 0.1048 | 0.00525 | -0.2097 | 19.9619
-6.5 | 0.165 | 0.0051 | -0.2102 | 32.3529
-6 | 0.2249 | 0.00499 | -0.2107 | 45.0701
-5.5 | 0.2847 | 0.00492 | -0.2111 | 57.8659
-5 | 0.3445 | 0.00483 | -0.2115 | 71.3251
-4.5 | 0.4043 | 0.00476 | -0.212 | 84.937
-4 | 0.4639 | 0.0047 | -0.2124 | 98.7021
-3.5 | 0.5233 | 0.00468 | -0.2128 | 111.8162
-3 | 0.5826 | 0.00467 | -0.2132 | 124.7537
-2.5 | 0.6417 | 0.00468 | -0.2135 | 137.1154
-2 | 0.7006 | 0.0047 | -0.2138 | 149.0638
-1.5 | 0.7594 | 0.00473 | -0.2141 | 160.5497
-1 | 0.8179 | 0.00479 | -0.2144 | 170.7516
-0.5 | 0.8762 | 0.00486 | -0.2147 | 180.2881
0 | 0.9343 | 0.00495 | -0.2149 | 188.7475
0.5 | 0.992 | 0.00506 | -0.215 | 196.0474
1 | 1.0492 | 0.00522 | -0.2151 | 200.9962
1.5 | 1.1058 | 0.00542 | -0.2151 | 204.0221
2 | 1.1621 | 0.00563 | -0.215 | 206.4121
2.5 | 1.2177 | 0.00589 | -0.2149 | 206.7402
3 | 1.2723 | 0.00621 | -0.2145 | 204.8792
3.5 | 1.3261 | 0.00659 | -0.2141 | 201.2291
4 | 1.3787 | 0.00703 | -0.2134 | 196.1166
4.5 | 1.4306 | 0.00751 | -0.2126 | 190.4927
5 | 1.482 | 0.00799 | -0.2118 | 185.4819
5.5 | 1.5327 | 0.00849 | -0.2108 | 180.53
6.5 | 1.6312 | 0.00958 | -0.2083 | 170.2714
7 | 1.6798 | 0.01009 | -0.207 | 166.4817
7.5 | 1.7271 | 0.01063 | -0.2054 | 162.4741
8 | 1.7734 | 0.01116 | -0.2037 | 158.9068
9 | 1.8612 | 0.01227 | -0.1995 | 151.687

## 141. Re 18M Mach 0.25 (1)
BIGFOIL.COM POLAR EXPORT
Joukowsky 12.00% thick 7.00% camber
Joukowsky 12.00% thick 7.00% camber |  |  |  | Cl Max: | 2.007 | at alpha= | 11 | deg
JavaFoil+Calcfoil stall+Eppler ext transition |  |  |  | L/D Max: | 166.935 | at alpha= | 6 | deg
Re: | 18000000 |  |  | Cd Min: | 0.0033 | at alpha= | -8 | deg
Mach: | 0.25 |  |  | Cl=0 at alpha= | -8.1339 | deg
|  |  |  | @ Cl=0.1, Cd= | 0.0033305
|  |  |  | @ Cl=0.4, Cd= | 0.0037333
|  |  |  | @ Cl=0.6, Cd= | 0.0042284
alpha (deg) | Cl | Cd | Cm | Cl/Cd
-20 | -0.183 | 0.17686 | -0.106 | -1.036
-19.5 | -0.23 | 0.16867 | -0.106 | -1.364
-19 | -0.268 | 0.16018 | -0.106 | -1.674
-18.5 | -0.301 | 0.15091 | -0.108 | -1.996
-18 | -0.33 | 0.14058 | -0.11 | -2.347
-17.5 | -0.355 | 0.13182 | -0.112 | -2.691
-17 | -0.376 | 0.12206 | -0.115 | -3.076
-16.5 | -0.392 | 0.1131 | -0.118 | -3.467
-16 | -0.404 | 0.10542 | -0.121 | -3.832
-15.5 | -0.411 | 0.09863 | -0.123 | -4.168
-15 | -0.414 | 0.09141 | -0.126 | -4.525
-14.5 | -0.411 | 0.08455 | -0.129 | -4.863
-14 | -0.404 | 0.07804 | -0.132 | -5.173
-13.5 | -0.391 | 0.07167 | -0.135 | -5.46
-13 | -0.374 | 0.06541 | -0.139 | -5.722
-12.5 | -0.353 | 0.059 | -0.143 | -5.98
-12 | -0.327 | 0.05305 | -0.147 | -6.159
-11.5 | -0.297 | 0.04644 | -0.152 | -6.386
-11 | -0.262 | 0.04063 | -0.157 | -6.449
-10.5 | -0.224 | 0.03478 | -0.162 | -6.445
-10 | -0.183 | 0.02941 | -0.167 | -6.219
-9.5 | -0.139 | 0.02378 | -0.172 | -5.836
-9 | -0.092 | 0.01831 | -0.179 | -4.997
-8.5 | -0.041 | 0.01211 | -0.187 | -3.395
-8 | 0.015 | 0.0033 | -0.206 | 4.396
-7.5 | 0.075 | 0.00331 | -0.206 | 22.563
-7 | 0.136 | 0.00336 | -0.206 | 40.361
-6.5 | 0.198 | 0.00346 | -0.206 | 57.083
-6 | 0.26 | 0.00354 | -0.206 | 73.474
-5.5 | 0.323 | 0.0036 | -0.206 | 89.578
-5 | 0.385 | 0.0037 | -0.206 | 104.305
-4.5 | 0.448 | 0.00384 | -0.207 | 116.775
-4 | 0.511 | 0.00396 | -0.207 | 129.08
-3.5 | 0.574 | 0.00415 | -0.207 | 138.286
-3 | 0.637 | 0.00434 | -0.207 | 146.897
-2.5 | 0.701 | 0.00464 | -0.207 | 151.092
-2 | 0.763 | 0.005 | -0.207 | 152.59
-1.5 | 0.825 | 0.00542 | -0.207 | 152.284
-1 | 0.887 | 0.0059 | -0.207 | 150.293
-0.5 | 0.949 | 0.00645 | -0.207 | 147.159
0 | 1.007 | 0.0075 | -0.207 | 134.194
0.5 | 1.068 | 0.00801 | -0.207 | 133.278
1 | 1.128 | 0.0086 | -0.207 | 131.183
1.5 | 1.189 | 0.00872 | -0.207 | 136.318
2 | 1.248 | 0.00924 | -0.207 | 135.055
2.5 | 1.308 | 0.00978 | -0.207 | 133.737
3 | 1.368 | 0.00932 | -0.207 | 146.661
3.5 | 1.426 | 0.00983 | -0.207 | 145.147
4 | 1.485 | 0.00975 | -0.207 | 152.367
4.5 | 1.542 | 0.01029 | -0.207 | 149.874
5 | 1.598 | 0.01026 | -0.207 | 155.703
5.5 | 1.652 | 0.01019 | -0.207 | 162.129
6 | 1.704 | 0.01021 | -0.206 | 166.935
6.5 | 1.753 | 0.01234 | -0.206 | 142.039
7 | 1.799 | 0.013 | -0.206 | 138.376
7.5 | 1.842 | 0.01368 | -0.206 | 134.688
8 | 1.882 | 0.01435 | -0.205 | 131.165
8.5 | 1.917 | 0.01504 | -0.205 | 127.429
9 | 1.947 | 0.01578 | -0.205 | 123.397
9.5 | 1.972 | 0.01654 | -0.204 | 119.253
10 | 1.99 | 0.01735 | -0.204 | 114.722
10.5 | 2.002 | 0.01788 | -0.203 | 111.935
11 | 2.007 | 0.01884 | -0.203 | 106.494
11.5 | 2.005 | 0.01989 | -0.202 | 100.791
12 | 1.993 | 0.021 | -0.202 | 94.875
12.5 | 1.971 | 0.02225 | -0.201 | 88.598
13 | 1.941 | 0.02361 | -0.201 | 82.241
13.5 | 1.903 | 0.02509 | -0.2 | 75.864
14 | 1.856 | 0.02671 | -0.199 | 69.496
14.5 | 1.801 | 0.02852 | -0.198 | 63.138
15 | 1.736 | 0.0306 | -0.197 | 56.728
15.5 | 1.66 | 0.03305 | -0.196 | 50.213
16 | 1.577 | 0.03563 | -0.195 | 44.254

## 142. Re 18M Mach 0.25 (2)
BIGFOIL.COM POLAR EXPORT
Joukowsky 12.00% thick 7.00% camber
Joukowsky 12.00% thick 7.00% camber |  |  |  | Cl Max: | 1.8484 | at alpha= | 8.5 | deg
XFOIL ncrit=9 |  |  |  | L/D Max: | 211.993 | at alpha= | 2 | deg
Re: | 18000000 |  |  | Cd Min: | 0.18074 | at alpha= | -20 | deg
Mach: | 0.25 |  |  | Cl=0 at alpha= | -7.7904 | deg
|  |  |  | @ Cl=0.1, Cd= | 0.0053811
|  |  |  | @ Cl=0.4, Cd= | 0.0048361
|  |  |  | @ Cl=0.6, Cd= | 0.00472
alpha (deg) | Cl | Cd | Cm | Cl/Cd
-20 | -0.4668 | 0.18074 | -0.0485 | -2.5827
-19.5 | -0.4706 | 0.17226 | -0.0515 | -2.7319
-19 | -0.445 | 0.16467 | -0.0593 | -2.7024
-18.5 | -0.4324 | 0.15304 | -0.0699 | -2.8254
-18 | -0.4279 | 0.14096 | -0.0805 | -3.0356
-17 | -0.4395 | 0.11923 | -0.0965 | -3.6862
-16.5 | -0.4171 | 0.09927 | -0.1264 | -4.2017
-16 | -0.4543 | 0.08328 | -0.1425 | -5.4551
-15.5 | -0.5692 | 0.06321 | -0.1587 | -9.0049
-15 | -0.9293 | 0.01694 | -0.2098 | -54.8583
-14.5 | -0.8707 | 0.01424 | -0.2129 | -61.1447
-14 | -0.8073 | 0.01263 | -0.214 | -63.9192
-13.5 | -0.7424 | 0.01147 | -0.2145 | -64.7254
-13 | -0.6771 | 0.01058 | -0.2147 | -63.9981
-12.5 | -0.6113 | 0.00966 | -0.215 | -63.2816
-12 | -0.5457 | 0.00888 | -0.2152 | -61.4527
-11.5 | -0.4801 | 0.00827 | -0.2153 | -58.0532
-11 | -0.4145 | 0.00779 | -0.2153 | -53.2092
-10.5 | -0.3494 | 0.00737 | -0.2153 | -47.4084
-10 | -0.2843 | 0.00691 | -0.2155 | -41.1433
-9.5 | -0.2195 | 0.00656 | -0.2157 | -33.4604
-9 | -0.1551 | 0.0063 | -0.2158 | -24.619
-8.5 | -0.0908 | 0.00598 | -0.216 | -15.1839
-8 | -0.0267 | 0.00575 | -0.2162 | -4.6435
-7.5 | 0.037 | 0.00556 | -0.2165 | 6.6547
-7 | 0.1004 | 0.00538 | -0.2167 | 18.6617
-6.5 | 0.1638 | 0.00521 | -0.217 | 31.4395
-6 | 0.2268 | 0.00509 | -0.2173 | 44.558
-5.5 | 0.2895 | 0.00498 | -0.2177 | 58.1325
-5 | 0.352 | 0.00489 | -0.218 | 71.9836
-4.5 | 0.4144 | 0.00482 | -0.2183 | 85.9751
-4 | 0.4766 | 0.00476 | -0.2187 | 100.1261
-3.5 | 0.5385 | 0.00473 | -0.219 | 113.8478
-3 | 0.6001 | 0.00472 | -0.2193 | 127.1398
-2.5 | 0.6616 | 0.00472 | -0.2197 | 140.1695
-2 | 0.7228 | 0.00474 | -0.22 | 152.4895
-1.5 | 0.7838 | 0.00477 | -0.2203 | 164.3187
-1 | 0.8445 | 0.00483 | -0.2206 | 174.8447
-0.5 | 0.905 | 0.0049 | -0.2208 | 184.6939
0 | 0.9653 | 0.00499 | -0.221 | 193.4469
0.5 | 1.0252 | 0.00511 | -0.2211 | 200.6262
1 | 1.0847 | 0.00525 | -0.2212 | 206.6095
1.5 | 1.1434 | 0.00546 | -0.2211 | 209.4139
2 | 1.202 | 0.00567 | -0.221 | 211.9929
2.5 | 1.2592 | 0.00597 | -0.2206 | 210.9213
3 | 1.3159 | 0.0063 | -0.2202 | 208.873
3.5 | 1.3716 | 0.0067 | -0.2195 | 204.7164
4 | 1.4263 | 0.00714 | -0.2187 | 199.7619
4.5 | 1.48 | 0.00763 | -0.2176 | 193.9712
5 | 1.5322 | 0.00819 | -0.2163 | 187.0818
5.5 | 1.5835 | 0.00877 | -0.2147 | 180.5587
6 | 1.6338 | 0.00937 | -0.213 | 174.365
6.5 | 1.6828 | 0.00999 | -0.211 | 168.4484
7 | 1.731 | 0.01058 | -0.2088 | 163.6106
7.5 | 1.7771 | 0.0112 | -0.2062 | 158.6696
8 | 1.8164 | 0.01186 | -0.2022 | 153.1535
8.5 | 1.8484 | 0.01251 | -0.1969 | 147.7538

## 143. Re 18M Mach 0.50 (1)
BIGFOIL.COM POLAR EXPORT
Joukowsky 12.00% thick 7.00% camber
Joukowsky 12.00% thick 7.00% camber |  |  |  | Cl Max: | 1.972 | at alpha= | 8 | deg
JavaFoil+Calcfoil stall+Eppler ext transition |  |  |  | L/D Max: | 161.941 | at alpha= | -2 | deg
Re: | 18000000 |  |  | Cd Min: | 0.00368 | at alpha= | -6 | deg
Mach: | 0.5 |  |  | Cl=0 at alpha= | -8.1333 | deg
|  |  |  | @ Cl=0.1, Cd= | 0.021206
|  |  |  | @ Cl=0.4, Cd= | 0.0037911
|  |  |  | @ Cl=0.6, Cd= | 0.0041929
alpha (deg) | Cl | Cd | Cm | Cl/Cd
-20 | -0.705 | 0.17296 | -0.135 | -4.076
-19.5 | -0.675 | 0.15822 | -0.137 | -4.268
-19 | -0.643 | 0.1691 | -0.132 | -3.801
-18.5 | -0.613 | 0.15085 | -0.133 | -4.064
-18 | -0.583 | 0.1394 | -0.135 | -4.186
-17.5 | -0.554 | 0.12613 | -0.137 | -4.396
-17 | -0.522 | 0.1321 | -0.131 | -3.951
-16.5 | -0.493 | 0.11884 | -0.134 | -4.148
-16 | -0.464 | 0.10868 | -0.137 | -4.268
-15.5 | -0.432 | 0.11227 | -0.129 | -3.845
-15 | -0.403 | 0.09987 | -0.135 | -4.038
-14.5 | -0.375 | 0.09073 | -0.139 | -4.131
-14 | -0.343 | 0.09055 | -0.133 | -3.792
-13.5 | -0.316 | 0.0799 | -0.141 | -3.951
-13 | -0.284 | 0.08138 | -0.132 | -3.49
-12.5 | -0.257 | 0.06939 | -0.146 | -3.707
-12 | -0.23 | 0.06003 | -0.155 | -3.828
-11.5 | -0.197 | 0.06576 | -0.141 | -2.998
-11 | -0.17 | 0.0555 | -0.154 | -3.059
-10.5 | -0.138 | 0.06073 | -0.138 | -2.274
-10 | -0.109 | 0.0595 | -0.135 | -1.826
-9.5 | -0.08 | 0.05139 | -0.147 | -1.563
-9 | -0.051 | 0.05107 | -0.142 | -0.996
-8.5 | -0.033 | 0.04255 | -0.157 | -0.779
-8 | 0.012 | 0.03294 | -0.173 | 0.374
-7.5 | 0.068 | 0.02484 | -0.185 | 2.733
-7 | 0.13 | 0.0178 | -0.197 | 7.285
-6.5 | 0.198 | 0.01163 | -0.208 | 16.991
-6 | 0.285 | 0.00368 | -0.23 | 77.458
-5.5 | 0.356 | 0.00373 | -0.231 | 95.508
-5 | 0.428 | 0.00383 | -0.231 | 111.644
-4.5 | 0.499 | 0.00392 | -0.231 | 127.102
-4 | 0.57 | 0.00415 | -0.231 | 137.379
-3.5 | 0.64 | 0.00425 | -0.231 | 150.792
-3 | 0.711 | 0.00452 | -0.231 | 157.153
-2.5 | 0.784 | 0.00486 | -0.231 | 161.471
-2 | 0.853 | 0.00527 | -0.231 | 161.941
-1.5 | 0.923 | 0.00571 | -0.232 | 161.517
-1 | 0.992 | 0.0063 | -0.232 | 157.419
-0.5 | 1.061 | 0.00781 | -0.232 | 135.967
0 | 1.123 | 0.00842 | -0.232 | 133.381
0.5 | 1.191 | 0.00911 | -0.232 | 130.753
1 | 1.259 | 0.00943 | -0.232 | 133.457
1.5 | 1.325 | 0.00959 | -0.232 | 138.095
2 | 1.391 | 0.00971 | -0.232 | 143.275
2.5 | 1.456 | 0.00993 | -0.231 | 146.614
3 | 1.521 | 0.00994 | -0.231 | 153.004
3.5 | 1.585 | 0.01 | -0.231 | 158.543
4 | 1.647 | 0.01138 | -0.231 | 144.777
4.5 | 1.708 | 0.01217 | -0.231 | 140.381
5 | 1.766 | 0.01297 | -0.23 | 136.191
5.5 | 1.82 | 0.01397 | -0.23 | 130.292
6 | 1.868 | 0.01505 | -0.23 | 124.152
6.5 | 1.911 | 0.01618 | -0.229 | 118.105
7 | 1.945 | 0.01737 | -0.229 | 111.984
7.5 | 1.966 | 0.01864 | -0.228 | 105.48
8 | 1.972 | 0.02005 | -0.227 | 98.363
8.5 | 1.95 | 0.02168 | -0.227 | 89.931
9 | 1.881 | 0.02366 | -0.226 | 79.519
9.5 | 1.701 | 0.02627 | -0.225 | 64.761
10 | 1.171 | 0.02888 | -0.224 | 40.542
10.5 | 1.199 | 0.02957 | -0.223 | 40.54
11 | 1.225 | 0.03163 | -0.222 | 38.724
11.5 | 1.251 | 0.03349 | -0.221 | 37.354
12 | 1.275 | 0.03624 | -0.22 | 35.184
12.5 | 1.29 | 0.04284 | -0.217 | 30.112
13 | 1.299 | 0.05068 | -0.213 | 25.635

## 144. Re 18M Mach 0.50 (2)
BIGFOIL.COM POLAR EXPORT
Joukowsky 12.00% thick 7.00% camber
Joukowsky 12.00% thick 7.00% camber |  |  |  | Cl Max: | 2.2152 | at alpha= | 13 | deg
XFOIL ncrit=9 |  |  |  | L/D Max: | 230.133 | at alpha= | 2 | deg
Re: | 18000000 |  |  | Cd Min: | 0.06864 | at alpha= | 13.5 | deg
Mach: | 0.5 |  |  | Cl=0 at alpha= | -99 | deg
|  |  |  | @ Cl=0.1, Cd= | 0.00525
|  |  |  | @ Cl=0.4, Cd= | 0.00525
|  |  |  | @ Cl=0.6, Cd= | 0.00525
alpha (deg) | Cl | Cd | Cm | Cl/Cd
0 | 1.1045 | 0.00525 | -0.2476 | 210.381
1 | 1.2436 | 0.00556 | -0.2474 | 223.6691
1.5 | 1.3126 | 0.00576 | -0.247 | 227.8819
2 | 1.3808 | 0.006 | -0.2464 | 230.1333
2.5 | 1.4471 | 0.00634 | -0.2453 | 228.2492
3 | 1.5131 | 0.00668 | -0.244 | 226.512
3.5 | 1.5764 | 0.00714 | -0.2421 | 220.7843
4 | 1.636 | 0.00771 | -0.2393 | 212.192
4.5 | 1.69 | 0.00842 | -0.2354 | 200.7126
5.5 | 1.7655 | 0.01014 | -0.2214 | 174.1124
6 | 1.8 | 0.01132 | -0.2142 | 159.0106
6.5 | 1.8341 | 0.01273 | -0.2072 | 144.077
7 | 1.8666 | 0.01444 | -0.2002 | 129.2659
7.5 | 1.8987 | 0.01642 | -0.1935 | 115.6334
8 | 1.9311 | 0.01864 | -0.1872 | 103.5998
8.5 | 1.9663 | 0.02096 | -0.1814 | 93.812
9 | 1.9982 | 0.02372 | -0.1755 | 84.2411
10 | 2.0681 | 0.02955 | -0.1655 | 69.9865
10.5 | 2.099 | 0.0332 | -0.1603 | 63.2229
11 | 2.1274 | 0.03736 | -0.1553 | 56.9433
11.5 | 2.156 | 0.04176 | -0.1506 | 51.6284
12 | 2.1818 | 0.04672 | -0.146 | 46.6995
12.5 | 2.2037 | 0.05234 | -0.1417 | 42.1036
13 | 2.2152 | 0.05932 | -0.1377 | 37.3432
13.5 | 2.207 | 0.06864 | -0.1345 | 32.1533

## 145. Re 20M Mach 0.00 (1)
BIGFOIL.COM POLAR EXPORT
Joukowsky 12.00% thick 7.00% camber
Joukowsky 12.00% thick 7.00% camber |  |  |  | Cl Max: | 2.036 | at alpha= | 12.5 | deg
JavaFoil+Calcfoil stall+Eppler ext transition |  |  |  | L/D Max: | 167.503 | at alpha= | 7 | deg
Re: | 20000000 |  |  | Cd Min: | 0.00322 | at alpha= | -8.5 | deg
Mach: | 0 |  |  | Cl=0 at alpha= | -8.1207 | deg
|  |  |  | @ Cl=0.1, Cd= | 0.0033295
|  |  |  | @ Cl=0.4, Cd= | 0.0037469
|  |  |  | @ Cl=0.6, Cd= | 0.0042459
alpha (deg) | Cl | Cd | Cm | Cl/Cd
-20 | -0.57 | 0.14272 | -0.118 | -3.996
-19.5 | -0.573 | 0.13445 | -0.12 | -4.261
-19 | -0.574 | 0.1267 | -0.122 | -4.53
-18.5 | -0.573 | 0.11978 | -0.123 | -4.783
-18 | -0.57 | 0.11285 | -0.125 | -5.052
-17.5 | -0.565 | 0.10604 | -0.127 | -5.332
-17 | -0.558 | 0.10006 | -0.128 | -5.577
-16.5 | -0.549 | 0.09364 | -0.13 | -5.859
-16 | -0.537 | 0.08777 | -0.132 | -6.114
-15.5 | -0.522 | 0.0823 | -0.134 | -6.34
-15 | -0.505 | 0.07632 | -0.136 | -6.614
-14.5 | -0.485 | 0.07041 | -0.138 | -6.889
-14 | -0.462 | 0.06504 | -0.141 | -7.107
-13.5 | -0.437 | 0.05932 | -0.144 | -7.368
-13 | -0.409 | 0.05331 | -0.147 | -7.681
-12.5 | -0.379 | 0.04727 | -0.151 | -8.024
-12 | -0.347 | 0.0413 | -0.155 | -8.39
-11.5 | -0.31 | 0.03603 | -0.159 | -8.615
-11 | -0.272 | 0.03097 | -0.162 | -8.772
-10.5 | -0.231 | 0.02582 | -0.167 | -8.934
-10 | -0.188 | 0.0203 | -0.172 | -9.248
-9.5 | -0.142 | 0.01495 | -0.178 | -9.523
-9 | -0.095 | 0.00964 | -0.187 | -9.857
-8.5 | -0.044 | 0.00322 | -0.199 | -13.519
-8 | 0.014 | 0.0033 | -0.199 | 4.308
-7.5 | 0.073 | 0.00327 | -0.199 | 22.257
-7 | 0.132 | 0.0034 | -0.199 | 38.938
-6.5 | 0.192 | 0.00343 | -0.199 | 55.971
-6 | 0.252 | 0.00349 | -0.2 | 72.332
-5.5 | 0.313 | 0.00357 | -0.2 | 87.665
-5 | 0.374 | 0.0037 | -0.2 | 100.898
-4.5 | 0.435 | 0.00381 | -0.2 | 114.168
-4 | 0.495 | 0.00393 | -0.2 | 126.178
-3.5 | 0.556 | 0.00408 | -0.2 | 136.246
-3 | 0.617 | 0.00431 | -0.2 | 143.084
-2.5 | 0.679 | 0.00461 | -0.2 | 147.288
-2 | 0.739 | 0.00495 | -0.2 | 149.252
-1.5 | 0.799 | 0.00537 | -0.201 | 148.733
-1 | 0.859 | 0.00581 | -0.201 | 147.776
-0.5 | 0.919 | 0.00635 | -0.201 | 144.803
0 | 0.975 | 0.00729 | -0.201 | 133.678
0.5 | 1.034 | 0.00777 | -0.201 | 133.024
1 | 1.093 | 0.00829 | -0.201 | 131.81
1.5 | 1.152 | 0.00887 | -0.201 | 129.919
2 | 1.21 | 0.00889 | -0.201 | 136.124
2.5 | 1.268 | 0.00938 | -0.201 | 135.139
3 | 1.325 | 0.00892 | -0.201 | 148.531
3.5 | 1.383 | 0.00935 | -0.201 | 147.917
4 | 1.44 | 0.00985 | -0.201 | 146.088
4.5 | 1.496 | 0.00973 | -0.2 | 153.764
5 | 1.551 | 0.01022 | -0.2 | 151.778
5.5 | 1.604 | 0.01011 | -0.2 | 158.712
6 | 1.655 | 0.01063 | -0.2 | 155.795
6.5 | 1.705 | 0.01056 | -0.2 | 161.419
7 | 1.752 | 0.01046 | -0.2 | 167.503
7.5 | 1.797 | 0.01257 | -0.2 | 142.976
8 | 1.839 | 0.01313 | -0.199 | 140.123
8.5 | 1.878 | 0.0137 | -0.199 | 137.093
9 | 1.913 | 0.0143 | -0.199 | 133.814
9.5 | 1.945 | 0.0149 | -0.198 | 130.49
10 | 1.972 | 0.01555 | -0.198 | 126.829
10.5 | 1.994 | 0.0162 | -0.198 | 123.096
11 | 2.012 | 0.0166 | -0.197 | 121.253
11.5 | 2.026 | 0.01737 | -0.197 | 116.65
12 | 2.034 | 0.0182 | -0.196 | 111.731
12.5 | 2.036 | 0.0191 | -0.196 | 106.577
13 | 2.033 | 0.02008 | -0.195 | 101.254
13.5 | 2.025 | 0.02109 | -0.195 | 96.003
14 | 2.013 | 0.02215 | -0.194 | 90.863
14.5 | 1.995 | 0.02338 | -0.194 | 85.336
15 | 1.972 | 0.02463 | -0.193 | 80.087
15.5 | 1.944 | 0.02605 | -0.192 | 74.624
16 | 1.911 | 0.02753 | -0.192 | 69.418
16.5 | 1.875 | 0.02917 | -0.191 | 64.266
17 | 1.835 | 0.03096 | -0.19 | 59.269
17.5 | 1.792 | 0.03307 | -0.189 | 54.182

## 146. Re 20M Mach 0.00 (2)
BIGFOIL.COM POLAR EXPORT
Joukowsky 12.00% thick 7.00% camber
Joukowsky 12.00% thick 7.00% camber |  |  |  | Cl Max: | 1.8563 | at alpha= | 9 | deg
XFOIL ncrit=9 |  |  |  | L/D Max: | 205.133 | at alpha= | 2 | deg
Re: | 20000000 |  |  | Cd Min: | 0.15466 | at alpha= | -20 | deg
Mach: | 0 |  |  | Cl=0 at alpha= | -7.8893 | deg
|  |  |  | @ Cl=0.1, Cd= | 0.0051727
|  |  |  | @ Cl=0.4, Cd= | 0.0047122
|  |  |  | @ Cl=0.6, Cd= | 0.00465
alpha (deg) | Cl | Cd | Cm | Cl/Cd
-20 | -0.5525 | 0.15466 | -0.0573 | -3.5724
-19.5 | -0.5615 | 0.14162 | -0.0674 | -3.9648
-18 | -1.1533 | 0.01745 | -0.19 | -66.0917
-17.5 | -1.1069 | 0.01531 | -0.1928 | -72.2992
-17 | -1.0557 | 0.01392 | -0.1945 | -75.8405
-16.5 | -1.0024 | 0.01287 | -0.1957 | -77.8866
-16 | -0.9474 | 0.01202 | -0.1967 | -78.8186
-15.5 | -0.8916 | 0.0113 | -0.1976 | -78.9027
-15 | -0.8351 | 0.01066 | -0.1984 | -78.3396
-14.5 | -0.778 | 0.01007 | -0.1992 | -77.2592
-14 | -0.7207 | 0.00945 | -0.2 | -76.2646
-13.5 | -0.6628 | 0.00884 | -0.2009 | -74.9774
-13 | -0.6046 | 0.00832 | -0.2016 | -72.6683
-12.5 | -0.5461 | 0.00792 | -0.2023 | -68.952
-12 | -0.4873 | 0.00757 | -0.2029 | -64.3725
-11.5 | -0.4285 | 0.00723 | -0.2035 | -59.2669
-11 | -0.3694 | 0.00686 | -0.2042 | -53.8484
-10.5 | -0.3101 | 0.00654 | -0.2048 | -47.4159
-10 | -0.251 | 0.00631 | -0.2053 | -39.7781
-9.5 | -0.1916 | 0.00608 | -0.2059 | -31.5132
-9 | -0.132 | 0.00581 | -0.2065 | -22.7194
-8.5 | -0.0727 | 0.00564 | -0.207 | -12.8901
-8 | -0.0132 | 0.00547 | -0.2075 | -2.4132
-7.5 | 0.0464 | 0.00529 | -0.2081 | 8.7713
-7 | 0.1058 | 0.00516 | -0.2086 | 20.5039
-6.5 | 0.1652 | 0.00504 | -0.2091 | 32.7778
-6 | 0.2246 | 0.00494 | -0.2095 | 45.4656
-5.5 | 0.2841 | 0.00485 | -0.21 | 58.5773
-5 | 0.3434 | 0.00476 | -0.2105 | 72.1429
-4.5 | 0.4026 | 0.00471 | -0.2109 | 85.4777
-4 | 0.4616 | 0.00468 | -0.2113 | 98.6325
-3.5 | 0.5205 | 0.00467 | -0.2117 | 111.4561
-3 | 0.5795 | 0.00465 | -0.2121 | 124.6237
-2.5 | 0.6382 | 0.00465 | -0.2125 | 137.2473
-2 | 0.6968 | 0.00467 | -0.2128 | 149.2077
-1.5 | 0.7552 | 0.00471 | -0.2131 | 160.3397
-1 | 0.8133 | 0.00476 | -0.2134 | 170.8613
-0.5 | 0.8711 | 0.00485 | -0.2136 | 179.6082
0 | 0.9286 | 0.00496 | -0.2138 | 187.2177
0.5 | 0.986 | 0.00507 | -0.214 | 194.4773
1 | 1.0429 | 0.00521 | -0.2141 | 200.1727
1.5 | 1.0989 | 0.00543 | -0.214 | 202.3757
2 | 1.1549 | 0.00563 | -0.214 | 205.1332
2.5 | 1.21 | 0.0059 | -0.2138 | 205.0847
3 | 1.2642 | 0.00623 | -0.2135 | 202.9213
3.5 | 1.3177 | 0.0066 | -0.2131 | 199.6515
4 | 1.3704 | 0.00701 | -0.2125 | 195.4922
4.5 | 1.422 | 0.00749 | -0.2118 | 189.8531
5 | 1.4732 | 0.00796 | -0.211 | 185.0754
5.5 | 1.5241 | 0.00842 | -0.2101 | 181.0095
6 | 1.5739 | 0.00892 | -0.2091 | 176.4462
7 | 1.6716 | 0.00993 | -0.2068 | 168.3384
7.5 | 1.7195 | 0.01043 | -0.2055 | 164.861
8 | 1.7661 | 0.01094 | -0.204 | 161.4351
8.5 | 1.8119 | 0.01145 | -0.2023 | 158.2445
9 | 1.8563 | 0.01195 | -0.2005 | 155.3389

## 147. Re 20M Mach 0.10 (1)
BIGFOIL.COM POLAR EXPORT
Joukowsky 12.00% thick 7.00% camber
Joukowsky 12.00% thick 7.00% camber |  |  |  | Cl Max: | 2.031 | at alpha= | 12 | deg
JavaFoil+Calcfoil stall+Eppler ext transition |  |  |  | L/D Max: | 160.413 | at alpha= | 6.5 | deg
Re: | 20000000 |  |  | Cd Min: | 0.00322 | at alpha= | -8.5 | deg
Mach: | 0.1 |  |  | Cl=0 at alpha= | -8.1207 | deg
|  |  |  | @ Cl=0.1, Cd= | 0.0033205
|  |  |  | @ Cl=0.4, Cd= | 0.0037257
|  |  |  | @ Cl=0.6, Cd= | 0.0042379
alpha (deg) | Cl | Cd | Cm | Cl/Cd
-20 | -0.535 | 0.14613 | -0.117 | -3.661
-19.5 | -0.54 | 0.13841 | -0.118 | -3.904
-19 | -0.544 | 0.12997 | -0.12 | -4.188
-18.5 | -0.546 | 0.12313 | -0.122 | -4.436
-18 | -0.546 | 0.11602 | -0.123 | -4.707
-17.5 | -0.544 | 0.10849 | -0.126 | -5.017
-17 | -0.54 | 0.10237 | -0.127 | -5.271
-16.5 | -0.532 | 0.09638 | -0.129 | -5.524
-16 | -0.523 | 0.08985 | -0.131 | -5.821
-15.5 | -0.51 | 0.08426 | -0.133 | -6.057
-15 | -0.495 | 0.07872 | -0.134 | -6.287
-14.5 | -0.477 | 0.07208 | -0.138 | -6.622
-14 | -0.456 | 0.06674 | -0.14 | -6.834
-13.5 | -0.432 | 0.06093 | -0.143 | -7.094
-13 | -0.406 | 0.05485 | -0.146 | -7.396
-12.5 | -0.376 | 0.04923 | -0.15 | -7.64
-12 | -0.344 | 0.04323 | -0.154 | -7.959
-11.5 | -0.309 | 0.0374 | -0.158 | -8.258
-11 | -0.271 | 0.03227 | -0.162 | -8.385
-10.5 | -0.23 | 0.02707 | -0.166 | -8.494
-10 | -0.187 | 0.02156 | -0.171 | -8.682
-9.5 | -0.142 | 0.01612 | -0.177 | -8.801
-9 | -0.094 | 0.0109 | -0.185 | -8.641
-8.5 | -0.044 | 0.00322 | -0.2 | -13.543
-8 | 0.014 | 0.0033 | -0.2 | 4.319
-7.5 | 0.073 | 0.00328 | -0.2 | 22.304
-7 | 0.133 | 0.00337 | -0.2 | 39.366
-6.5 | 0.193 | 0.00343 | -0.2 | 56.186
-6 | 0.254 | 0.00349 | -0.201 | 72.621
-5.5 | 0.314 | 0.00358 | -0.201 | 87.944
-5 | 0.376 | 0.00371 | -0.201 | 101.316
-4.5 | 0.437 | 0.00375 | -0.201 | 116.329
-4 | 0.498 | 0.00393 | -0.201 | 126.631
-3.5 | 0.559 | 0.00409 | -0.201 | 136.768
-3 | 0.62 | 0.00431 | -0.201 | 143.687
-2.5 | 0.682 | 0.00461 | -0.201 | 147.917
-2 | 0.743 | 0.00496 | -0.201 | 149.77
-1.5 | 0.803 | 0.00527 | -0.202 | 152.361
-1 | 0.864 | 0.00583 | -0.202 | 148.157
-0.5 | 0.924 | 0.00636 | -0.202 | 145.208
0 | 0.98 | 0.00733 | -0.202 | 133.623
0.5 | 1.039 | 0.0078 | -0.202 | 133.164
1 | 1.098 | 0.00833 | -0.202 | 131.928
1.5 | 1.157 | 0.00891 | -0.202 | 129.948
2 | 1.216 | 0.00893 | -0.202 | 136.171
2.5 | 1.274 | 0.00943 | -0.202 | 135.092
3 | 1.332 | 0.00897 | -0.202 | 148.522
3.5 | 1.389 | 0.00943 | -0.202 | 147.309
4 | 1.447 | 0.00992 | -0.202 | 145.775
4.5 | 1.503 | 0.0098 | -0.201 | 153.327
5 | 1.558 | 0.01032 | -0.201 | 150.986
5.5 | 1.611 | 0.01021 | -0.201 | 157.891
6 | 1.663 | 0.01072 | -0.201 | 155.082
6.5 | 1.713 | 0.01068 | -0.201 | 160.413
7 | 1.76 | 0.01212 | -0.201 | 145.198
7.5 | 1.804 | 0.0127 | -0.201 | 142.064
8 | 1.846 | 0.01328 | -0.2 | 139.056
8.5 | 1.884 | 0.01386 | -0.2 | 135.933
9 | 1.919 | 0.01446 | -0.2 | 132.662
9.5 | 1.95 | 0.0151 | -0.199 | 129.174
10 | 1.976 | 0.01576 | -0.199 | 125.331
10.5 | 1.997 | 0.01646 | -0.199 | 121.339
11 | 2.013 | 0.01686 | -0.198 | 119.403
11.5 | 2.025 | 0.01768 | -0.198 | 114.532
12 | 2.031 | 0.01856 | -0.197 | 109.405
12.5 | 2.03 | 0.01948 | -0.197 | 104.195
13 | 2.024 | 0.02048 | -0.196 | 98.835
13.5 | 2.013 | 0.02155 | -0.196 | 93.404
14 | 1.996 | 0.02269 | -0.195 | 87.974
14.5 | 1.975 | 0.02396 | -0.195 | 82.434
15 | 1.948 | 0.02531 | -0.194 | 76.942
15.5 | 1.914 | 0.02684 | -0.193 | 71.32
16 | 1.876 | 0.02843 | -0.192 | 65.982
16.5 | 1.834 | 0.03019 | -0.192 | 60.748
17 | 1.789 | 0.03212 | -0.191 | 55.698

## 148. Re 20M Mach 0.10 (2)
BIGFOIL.COM POLAR EXPORT
Joukowsky 12.00% thick 7.00% camber
Joukowsky 12.00% thick 7.00% camber |  |  |  | Cl Max: | 1.8653 | at alpha= | 9 | deg
XFOIL ncrit=9 |  |  |  | L/D Max: | 206.412 | at alpha= | 2 | deg
Re: | 20000000 |  |  | Cd Min: | 0.16135 | at alpha= | -20 | deg
Mach: | 0.1 |  |  | Cl=0 at alpha= | -7.874 | deg
|  |  |  | @ Cl=0.1, Cd= | 0.0052002
|  |  |  | @ Cl=0.4, Cd= | 0.0047238
|  |  |  | @ Cl=0.6, Cd= | 0.00466
alpha (deg) | Cl | Cd | Cm | Cl/Cd
-20 | -0.5236 | 0.16135 | -0.0552 | -3.2451
-19.5 | -0.5424 | 0.15159 | -0.0582 | -3.5781
-19 | -0.5475 | 0.13898 | -0.0684 | -3.9394
-18.5 | -0.6208 | 0.1144 | -0.0869 | -5.4266
-17.5 | -1.1188 | 0.0179 | -0.1929 | -62.5028
-17 | -1.0713 | 0.01549 | -0.1962 | -69.1607
-16.5 | -1.0194 | 0.01384 | -0.198 | -73.6561
-16 | -0.964 | 0.0127 | -0.1992 | -75.9055
-15.5 | -0.9073 | 0.01182 | -0.2001 | -76.7597
-15 | -0.8498 | 0.01108 | -0.2008 | -76.6968
-14.5 | -0.7916 | 0.01041 | -0.2015 | -76.0423
-14 | -0.7331 | 0.00981 | -0.2022 | -74.7299
-13.5 | -0.6741 | 0.00917 | -0.2029 | -73.5115
-13 | -0.6149 | 0.00856 | -0.2036 | -71.8341
-12.5 | -0.5554 | 0.00808 | -0.2042 | -68.7376
-12 | -0.4956 | 0.00769 | -0.2048 | -64.4473
-11.5 | -0.4359 | 0.00737 | -0.2053 | -59.1452
-11 | -0.3759 | 0.00699 | -0.2058 | -53.7768
-10.5 | -0.3157 | 0.00662 | -0.2064 | -47.6888
-10 | -0.2557 | 0.00637 | -0.2069 | -40.1413
-9.5 | -0.1957 | 0.00615 | -0.2074 | -31.8211
-9 | -0.1353 | 0.00586 | -0.2079 | -23.0887
-8.5 | -0.0752 | 0.00567 | -0.2084 | -13.2628
-8 | -0.0152 | 0.00551 | -0.2089 | -2.7586
-7.5 | 0.0451 | 0.00531 | -0.2094 | 8.4934
-7 | 0.1051 | 0.00519 | -0.2098 | 20.2505
-6.5 | 0.1651 | 0.00505 | -0.2103 | 32.6931
-6 | 0.225 | 0.00496 | -0.2107 | 45.3629
-5.5 | 0.285 | 0.00486 | -0.2112 | 58.642
-5 | 0.3449 | 0.00477 | -0.2117 | 72.3061
-4.5 | 0.4045 | 0.00472 | -0.2121 | 85.6992
-4 | 0.4639 | 0.00469 | -0.2124 | 98.9126
-3.5 | 0.5233 | 0.00468 | -0.2128 | 111.8162
-3 | 0.5827 | 0.00466 | -0.2132 | 125.0429
-2.5 | 0.6419 | 0.00466 | -0.2136 | 137.7468
-2 | 0.7009 | 0.00467 | -0.2139 | 150.0857
-1.5 | 0.7596 | 0.00471 | -0.2142 | 161.2739
-1 | 0.8182 | 0.00477 | -0.2145 | 171.5304
-0.5 | 0.8764 | 0.00485 | -0.2147 | 180.701
0 | 0.9342 | 0.00496 | -0.2149 | 188.3468
0.5 | 0.9919 | 0.00508 | -0.2151 | 195.2559
1 | 1.0493 | 0.00521 | -0.2152 | 201.4012
1.5 | 1.1057 | 0.00543 | -0.2151 | 203.628
2 | 1.1621 | 0.00563 | -0.2151 | 206.4121
2.5 | 1.2175 | 0.00591 | -0.2149 | 206.0068
3 | 1.272 | 0.00625 | -0.2145 | 203.52
3.5 | 1.3259 | 0.00662 | -0.2141 | 200.287
4 | 1.379 | 0.00703 | -0.2135 | 196.1593
4.5 | 1.4309 | 0.00751 | -0.2127 | 190.5326
5 | 1.4823 | 0.008 | -0.2118 | 185.2875
5.5 | 1.5334 | 0.00846 | -0.2109 | 181.253
6 | 1.5835 | 0.00898 | -0.2098 | 176.3363
6.5 | 1.6332 | 0.00947 | -0.2087 | 172.4604
7 | 1.6814 | 0.01001 | -0.2072 | 167.972
7.5 | 1.7292 | 0.01053 | -0.2058 | 164.2165
8 | 1.7758 | 0.01106 | -0.2041 | 160.5606
8.5 | 1.8214 | 0.01157 | -0.2023 | 157.4244
9 | 1.8653 | 0.0121 | -0.2002 | 154.157

## 149. Re 20M Mach 0.25 (1)
BIGFOIL.COM POLAR EXPORT
Joukowsky 12.00% thick 7.00% camber
Joukowsky 12.00% thick 7.00% camber |  |  |  | Cl Max: | 2.008 | at alpha= | 11 | deg
JavaFoil+Calcfoil stall+Eppler ext transition |  |  |  | L/D Max: | 163.098 | at alpha= | 5.5 | deg
Re: | 20000000 |  |  | Cd Min: | 0.00329 | at alpha= | -8 | deg
Mach: | 0.25 |  |  | Cl=0 at alpha= | -8.1339 | deg
|  |  |  | @ Cl=0.1, Cd= | 0.0033246
|  |  |  | @ Cl=0.4, Cd= | 0.0037114
|  |  |  | @ Cl=0.6, Cd= | 0.0042049
alpha (deg) | Cl | Cd | Cm | Cl/Cd
-20 | -0.183 | 0.17561 | -0.106 | -1.043
-19.5 | -0.23 | 0.16764 | -0.106 | -1.372
-19 | -0.268 | 0.15965 | -0.107 | -1.68
-18.5 | -0.301 | 0.14936 | -0.108 | -2.017
-18 | -0.33 | 0.14023 | -0.11 | -2.354
-17.5 | -0.355 | 0.13068 | -0.113 | -2.716
-17 | -0.376 | 0.12119 | -0.115 | -3.1
-16.5 | -0.392 | 0.1131 | -0.118 | -3.467
-16 | -0.404 | 0.10467 | -0.121 | -3.862
-15.5 | -0.411 | 0.09783 | -0.124 | -4.205
-15 | -0.414 | 0.09057 | -0.127 | -4.57
-14.5 | -0.411 | 0.08427 | -0.129 | -4.88
-14 | -0.404 | 0.07778 | -0.132 | -5.192
-13.5 | -0.391 | 0.07141 | -0.136 | -5.482
-13 | -0.374 | 0.06511 | -0.139 | -5.751
-12.5 | -0.353 | 0.05866 | -0.144 | -6.017
-12 | -0.327 | 0.05222 | -0.148 | -6.266
-11.5 | -0.297 | 0.04602 | -0.153 | -6.451
-11 | -0.263 | 0.03974 | -0.158 | -6.606
-10.5 | -0.224 | 0.03435 | -0.162 | -6.532
-10 | -0.183 | 0.0285 | -0.168 | -6.436
-9.5 | -0.139 | 0.02321 | -0.173 | -5.992
-9 | -0.092 | 0.01736 | -0.18 | -5.291
-8.5 | -0.041 | 0.01156 | -0.188 | -3.57
-8 | 0.015 | 0.00329 | -0.206 | 4.413
-7.5 | 0.075 | 0.0033 | -0.206 | 22.63
-7 | 0.136 | 0.00336 | -0.206 | 40.423
-6.5 | 0.198 | 0.00346 | -0.206 | 57.174
-6 | 0.26 | 0.00353 | -0.206 | 73.583
-5.5 | 0.323 | 0.00359 | -0.206 | 89.781
-5 | 0.385 | 0.00369 | -0.206 | 104.479
-4.5 | 0.448 | 0.00378 | -0.207 | 118.706
-4 | 0.511 | 0.00396 | -0.207 | 129.189
-3.5 | 0.574 | 0.00411 | -0.207 | 139.853
-3 | 0.637 | 0.00434 | -0.207 | 146.88
-2.5 | 0.701 | 0.00464 | -0.207 | 151.111
-2 | 0.763 | 0.005 | -0.207 | 152.62
-1.5 | 0.825 | 0.00542 | -0.207 | 152.296
-1 | 0.887 | 0.00591 | -0.207 | 150.254
-0.5 | 0.949 | 0.00645 | -0.207 | 147.074
0 | 1.007 | 0.00751 | -0.207 | 134.053
0.5 | 1.068 | 0.00801 | -0.207 | 133.225
1 | 1.128 | 0.00859 | -0.207 | 131.333
1.5 | 1.189 | 0.00922 | -0.207 | 128.902
2 | 1.248 | 0.00922 | -0.207 | 135.436
2.5 | 1.308 | 0.00978 | -0.207 | 133.708
3 | 1.368 | 0.00932 | -0.207 | 146.773
3.5 | 1.426 | 0.00982 | -0.207 | 145.288
4 | 1.485 | 0.00972 | -0.207 | 152.842
4.5 | 1.542 | 0.01025 | -0.207 | 150.53
5 | 1.598 | 0.01023 | -0.207 | 156.278
5.5 | 1.652 | 0.01013 | -0.207 | 163.098
6 | 1.704 | 0.01073 | -0.207 | 158.84
6.5 | 1.753 | 0.01221 | -0.206 | 143.649
7 | 1.8 | 0.01284 | -0.206 | 140.132
7.5 | 1.843 | 0.01348 | -0.206 | 136.731
8 | 1.883 | 0.01414 | -0.206 | 133.126
8.5 | 1.918 | 0.01482 | -0.205 | 129.387
9 | 1.948 | 0.01554 | -0.205 | 125.32
9.5 | 1.973 | 0.01629 | -0.204 | 121.164
10 | 1.991 | 0.01708 | -0.204 | 116.589
10.5 | 2.003 | 0.0179 | -0.204 | 111.906
11 | 2.008 | 0.01854 | -0.203 | 108.303
11.5 | 2.006 | 0.01954 | -0.203 | 102.637
12 | 1.994 | 0.02064 | -0.202 | 96.632
12.5 | 1.973 | 0.02184 | -0.201 | 90.324
13 | 1.943 | 0.02313 | -0.201 | 83.994
13.5 | 1.905 | 0.02462 | -0.2 | 77.343
14 | 1.858 | 0.02622 | -0.199 | 70.837
14.5 | 1.802 | 0.02801 | -0.199 | 64.336
15 | 1.737 | 0.03002 | -0.198 | 57.862
15.5 | 1.661 | 0.03229 | -0.197 | 51.446
16 | 1.578 | 0.03501 | -0.196 | 45.079

## 150. Re 20M Mach 0.25 (2)
BIGFOIL.COM POLAR EXPORT
Joukowsky 12.00% thick 7.00% camber
Joukowsky 12.00% thick 7.00% camber |  |  |  | Cl Max: | 1.9237 | at alpha= | 9.5 | deg
XFOIL ncrit=9 |  |  |  | L/D Max: | 211.213 | at alpha= | 2 | deg
Re: | 20000000 |  |  | Cd Min: | 0.17079 | at alpha= | -19.5 | deg
Mach: | 0.25 |  |  | Cl=0 at alpha= | -7.7915 | deg
|  |  |  | @ Cl=0.1, Cd= | 0.0053024
|  |  |  | @ Cl=0.4, Cd= | 0.0047942
|  |  |  | @ Cl=0.6, Cd= | 0.0046901
alpha (deg) | Cl | Cd | Cm | Cl/Cd
-19.5 | -0.4672 | 0.17079 | -0.054 | -2.7355
-19 | -0.4322 | 0.16211 | -0.0651 | -2.6661
-18.5 | -0.4253 | 0.1513 | -0.0736 | -2.811
-18 | -0.4253 | 0.13993 | -0.0824 | -3.0394
-16.5 | -0.4335 | 0.09244 | -0.1366 | -4.6895
-15.5 | -0.6845 | 0.05136 | -0.1695 | -13.3275
-15 | -0.9322 | 0.01607 | -0.2114 | -58.0087
-14.5 | -0.872 | 0.01369 | -0.2138 | -63.6961
-14 | -0.8083 | 0.0122 | -0.2147 | -66.2541
-13.5 | -0.743 | 0.01111 | -0.215 | -66.8767
-13 | -0.6772 | 0.01026 | -0.2151 | -66.0039
-12.5 | -0.6115 | 0.00948 | -0.2152 | -64.5042
-12 | -0.5456 | 0.00872 | -0.2154 | -62.5688
-11.5 | -0.4799 | 0.0081 | -0.2155 | -59.2469
-11 | -0.4145 | 0.00764 | -0.2155 | -54.2539
-10.5 | -0.3491 | 0.00724 | -0.2155 | -48.2182
-10 | -0.2841 | 0.00682 | -0.2157 | -41.6569
-9.5 | -0.2194 | 0.00646 | -0.2158 | -33.9628
-9 | -0.1548 | 0.00619 | -0.2159 | -25.0081
-8.5 | -0.0905 | 0.00591 | -0.2161 | -15.313
-8 | -0.0266 | 0.00568 | -0.2163 | -4.6831
-7.5 | 0.0372 | 0.00549 | -0.2166 | 6.776
-7 | 0.1008 | 0.0053 | -0.2169 | 19.0189
-6.5 | 0.1639 | 0.00517 | -0.2171 | 31.7021
-6 | 0.2269 | 0.00504 | -0.2174 | 45.0198
-5.5 | 0.2898 | 0.00492 | -0.2178 | 58.9024
-5 | 0.3524 | 0.00484 | -0.2181 | 72.8099
-4.5 | 0.4147 | 0.00478 | -0.2184 | 86.7573
-4 | 0.4767 | 0.00474 | -0.2187 | 100.5696
-3.5 | 0.5386 | 0.00471 | -0.2191 | 114.3524
-3 | 0.6003 | 0.00469 | -0.2194 | 127.9957
-2.5 | 0.6619 | 0.00468 | -0.2198 | 141.4316
-2 | 0.7231 | 0.0047 | -0.2201 | 153.8511
-1.5 | 0.7842 | 0.00474 | -0.2204 | 165.443
-1 | 0.8449 | 0.00479 | -0.2206 | 176.3883
-0.5 | 0.9054 | 0.00487 | -0.2209 | 185.9138
0 | 0.9654 | 0.00498 | -0.221 | 193.8554
0.5 | 1.0251 | 0.00512 | -0.2211 | 200.2148
1 | 1.0847 | 0.00526 | -0.2212 | 206.2167
1.5 | 1.1437 | 0.00544 | -0.2212 | 210.239
2 | 1.2018 | 0.00569 | -0.221 | 211.2127
2.5 | 1.2592 | 0.00598 | -0.2207 | 210.5686
3 | 1.3159 | 0.00632 | -0.2202 | 208.212
3.5 | 1.3714 | 0.00673 | -0.2195 | 203.7741
4 | 1.4262 | 0.00717 | -0.2187 | 198.9121
4.5 | 1.4801 | 0.00764 | -0.2177 | 193.7304
5 | 1.533 | 0.00816 | -0.2164 | 187.8676
5.5 | 1.5849 | 0.0087 | -0.215 | 182.1724
6 | 1.6354 | 0.0093 | -0.2133 | 175.8495
6.5 | 1.6851 | 0.00988 | -0.2114 | 170.5567
7 | 1.7332 | 0.01049 | -0.2092 | 165.224
7.5 | 1.7798 | 0.0111 | -0.2066 | 160.3423
8 | 1.8233 | 0.01171 | -0.2035 | 155.7045
8.5 | 1.8553 | 0.01231 | -0.1981 | 150.7149
9 | 1.8885 | 0.01306 | -0.1932 | 144.6018
9.5 | 1.9237 | 0.01388 | -0.1889 | 138.5951

## 151. Re 20M Mach 0.50 (1)
BIGFOIL.COM POLAR EXPORT
Joukowsky 12.00% thick 7.00% camber
Joukowsky 12.00% thick 7.00% camber |  |  |  | Cl Max: | 1.973 | at alpha= | 8 | deg
JavaFoil+Calcfoil stall+Eppler ext transition |  |  |  | L/D Max: | 162.026 | at alpha= | -2 | deg
Re: | 20000000 |  |  | Cd Min: | 0.00362 | at alpha= | -6 | deg
Mach: | 0.5 |  |  | Cl=0 at alpha= | -8.1333 | deg
|  |  |  | @ Cl=0.1, Cd= | 0.020777
|  |  |  | @ Cl=0.4, Cd= | 0.0037872
|  |  |  | @ Cl=0.6, Cd= | 0.0042086
alpha (deg) | Cl | Cd | Cm | Cl/Cd
-20 | -0.705 | 0.17478 | -0.135 | -4.034
-19.5 | -0.675 | 0.15807 | -0.137 | -4.273
-19 | -0.643 | 0.17224 | -0.132 | -3.731
-18.5 | -0.613 | 0.15432 | -0.133 | -3.973
-18 | -0.584 | 0.14104 | -0.135 | -4.137
-17.5 | -0.554 | 0.12915 | -0.137 | -4.29
-17 | -0.522 | 0.13629 | -0.131 | -3.829
-16.5 | -0.493 | 0.12102 | -0.134 | -4.072
-16 | -0.464 | 0.11144 | -0.136 | -4.16
-15.5 | -0.432 | 0.11549 | -0.129 | -3.738
-15 | -0.403 | 0.10208 | -0.134 | -3.949
-14.5 | -0.374 | 0.09292 | -0.138 | -4.029
-14 | -0.343 | 0.09413 | -0.13 | -3.642
-13.5 | -0.315 | 0.08352 | -0.137 | -3.768
-13 | -0.283 | 0.08644 | -0.127 | -3.277
-12.5 | -0.256 | 0.07225 | -0.142 | -3.548
-12 | -0.229 | 0.06306 | -0.151 | -3.627
-11.5 | -0.197 | 0.06492 | -0.142 | -3.04
-11 | -0.17 | 0.05465 | -0.155 | -3.111
-10.5 | -0.138 | 0.06004 | -0.14 | -2.302
-10 | -0.109 | 0.05888 | -0.136 | -1.847
-9.5 | -0.08 | 0.0513 | -0.147 | -1.566
-9 | -0.051 | 0.05053 | -0.143 | -1.008
-8.5 | -0.033 | 0.04196 | -0.158 | -0.791
-8 | 0.012 | 0.03229 | -0.174 | 0.382
-7.5 | 0.068 | 0.0244 | -0.186 | 2.787
-7 | 0.13 | 0.01738 | -0.197 | 7.474
-6.5 | 0.198 | 0.01129 | -0.209 | 17.564
-6 | 0.285 | 0.00362 | -0.23 | 78.929
-5.5 | 0.356 | 0.00372 | -0.231 | 95.744
-5 | 0.428 | 0.00383 | -0.231 | 111.789
-4.5 | 0.499 | 0.00392 | -0.231 | 127.218
-4 | 0.57 | 0.00414 | -0.231 | 137.478
-3.5 | 0.64 | 0.0043 | -0.231 | 148.971
-3 | 0.711 | 0.00452 | -0.231 | 157.284
-2.5 | 0.784 | 0.00486 | -0.231 | 161.424
-2 | 0.853 | 0.00527 | -0.231 | 162.026
-1.5 | 0.923 | 0.00571 | -0.232 | 161.525
-1 | 0.992 | 0.0063 | -0.232 | 157.502
-0.5 | 1.061 | 0.00781 | -0.232 | 135.914
0 | 1.123 | 0.00841 | -0.232 | 133.597
0.5 | 1.191 | 0.00911 | -0.232 | 130.765
1 | 1.259 | 0.00943 | -0.232 | 133.445
1.5 | 1.325 | 0.00958 | -0.232 | 138.287
2 | 1.391 | 0.00969 | -0.232 | 143.468
2.5 | 1.456 | 0.00991 | -0.232 | 146.947
3 | 1.521 | 0.00991 | -0.231 | 153.477
3.5 | 1.585 | 0.00996 | -0.231 | 159.127
4 | 1.648 | 0.01135 | -0.231 | 145.163
4.5 | 1.709 | 0.01213 | -0.231 | 140.852
5 | 1.767 | 0.01291 | -0.23 | 136.817
5.5 | 1.82 | 0.01387 | -0.23 | 131.242
6 | 1.869 | 0.01491 | -0.23 | 125.387
6.5 | 1.912 | 0.01598 | -0.229 | 119.603
7 | 1.946 | 0.01711 | -0.229 | 113.687
7.5 | 1.967 | 0.01834 | -0.228 | 107.247
8 | 1.973 | 0.01972 | -0.228 | 100.033
8.5 | 1.951 | 0.02131 | -0.227 | 91.548
9 | 1.883 | 0.02324 | -0.226 | 80.997
9.5 | 1.703 | 0.02583 | -0.225 | 65.907
10 | 1.172 | 0.02858 | -0.224 | 40.996
10.5 | 1.2 | 0.02893 | -0.223 | 41.49
11 | 1.226 | 0.03093 | -0.223 | 39.642
11.5 | 1.251 | 0.03317 | -0.221 | 37.734
12 | 1.271 | 0.03789 | -0.219 | 33.549
12.5 | 1.282 | 0.04538 | -0.215 | 28.255
13 | 1.281 | 0.05646 | -0.208 | 22.696

## 152. Re 20M Mach 0.50 (2)
BIGFOIL.COM POLAR EXPORT
Joukowsky 12.00% thick 7.00% camber
Joukowsky 12.00% thick 7.00% camber |  |  |  | Cl Max: | 2.2313 | at alpha= | 13 | deg
XFOIL ncrit=9 |  |  |  | L/D Max: | 230.254 | at alpha= | 2.5 | deg
Re: | 20000000 |  |  | Cd Min: | 0.06752 | at alpha= | 13.5 | deg
Mach: | 0.5 |  |  | Cl=0 at alpha= | -99 | deg
|  |  |  | @ Cl=0.1, Cd= | 0.00518
|  |  |  | @ Cl=0.4, Cd= | 0.00518
|  |  |  | @ Cl=0.6, Cd= | 0.00518
alpha (deg) | Cl | Cd | Cm | Cl/Cd
0 | 1.1057 | 0.00518 | -0.2479 | 213.4556
0.5 | 1.1754 | 0.00533 | -0.2478 | 220.5253
1 | 1.2446 | 0.00551 | -0.2476 | 225.8802
1.5 | 1.3129 | 0.00575 | -0.2471 | 228.3304
2 | 1.381 | 0.006 | -0.2464 | 230.1667
2.5 | 1.4483 | 0.00629 | -0.2455 | 230.2544
3 | 1.5134 | 0.00668 | -0.2441 | 226.5569
3.5 | 1.576 | 0.00716 | -0.2421 | 220.1117
4 | 1.6359 | 0.00772 | -0.2393 | 211.9041
4.5 | 1.6913 | 0.00839 | -0.2357 | 201.5852
5 | 1.7328 | 0.00917 | -0.2293 | 188.964
5.5 | 1.7683 | 0.01007 | -0.2219 | 175.6008
6 | 1.8004 | 0.0113 | -0.2143 | 159.3274
6.5 | 1.836 | 0.01266 | -0.2074 | 145.0237
7 | 1.8694 | 0.01431 | -0.2006 | 130.6359
7.5 | 1.9053 | 0.0161 | -0.1942 | 118.3416
8 | 1.9381 | 0.01826 | -0.1878 | 106.1391
8.5 | 1.9722 | 0.02061 | -0.1818 | 95.6914
9 | 2.0065 | 0.0232 | -0.1761 | 86.4871
10 | 2.0758 | 0.02915 | -0.1655 | 71.211
10.5 | 2.1099 | 0.03242 | -0.1608 | 65.0802
11 | 2.1406 | 0.03634 | -0.1558 | 58.9048
11.5 | 2.1675 | 0.04085 | -0.1509 | 53.06
12 | 2.1961 | 0.04555 | -0.1463 | 48.213
12.5 | 2.218 | 0.05113 | -0.1418 | 43.3796
13 | 2.2313 | 0.05788 | -0.1376 | 38.5504
13.5 | 2.2193 | 0.06752 | -0.1342 | 32.8688