## index
index | Re | Mach | Datasource
1 | 50000 | 0 | JavaFoil+Calcfoil stall+Eppler ext transition
2 | 50000 | 0 | XFOIL ncrit=9
3 | 50000 | 0.1 | JavaFoil+Calcfoil stall+Eppler ext transition
4 | 50000 | 0.1 | XFOIL ncrit=9
5 | 50000 | 0.25 | JavaFoil+Calcfoil stall+Eppler ext transition
6 | 50000 | 0.25 | XFOIL ncrit=9
7 | 50000 | 0.5 | JavaFoil+Calcfoil stall+Eppler ext transition
8 | 50000 | 0.5 | XFOIL ncrit=9
9 | 100000 | 0 | JavaFoil+Calcfoil stall+Eppler ext transition
10 | 100000 | 0 | XFOIL ncrit=9
11 | 100000 | 0.1 | JavaFoil+Calcfoil stall+Eppler ext transition
12 | 100000 | 0.1 | XFOIL ncrit=9
13 | 100000 | 0.25 | JavaFoil+Calcfoil stall+Eppler ext transition
14 | 100000 | 0.25 | XFOIL ncrit=9
15 | 100000 | 0.5 | JavaFoil+Calcfoil stall+Eppler ext transition
16 | 100000 | 0.5 | XFOIL ncrit=9
17 | 250000 | 0 | JavaFoil+Calcfoil stall+Eppler ext transition
18 | 250000 | 0 | XFOIL ncrit=9
19 | 250000 | 0.1 | JavaFoil+Calcfoil stall+Eppler ext transition
20 | 250000 | 0.1 | XFOIL ncrit=9
21 | 250000 | 0.25 | JavaFoil+Calcfoil stall+Eppler ext transition
22 | 250000 | 0.25 | XFOIL ncrit=9
23 | 250000 | 0.5 | JavaFoil+Calcfoil stall+Eppler ext transition
24 | 250000 | 0.5 | XFOIL ncrit=9
25 | 500000 | 0 | JavaFoil+Calcfoil stall+Eppler ext transition
26 | 500000 | 0 | XFOIL ncrit=9
27 | 500000 | 0.1 | JavaFoil+Calcfoil stall+Eppler ext transition
28 | 500000 | 0.1 | XFOIL ncrit=9
29 | 500000 | 0.25 | JavaFoil+Calcfoil stall+Eppler ext transition
30 | 500000 | 0.25 | XFOIL ncrit=9
31 | 500000 | 0.5 | JavaFoil+Calcfoil stall+Eppler ext transition
32 | 500000 | 0.5 | XFOIL ncrit=9
33 | 750000 | 0 | JavaFoil+Calcfoil stall+Eppler ext transition
34 | 750000 | 0 | XFOIL ncrit=9
35 | 750000 | 0.1 | JavaFoil+Calcfoil stall+Eppler ext transition
36 | 750000 | 0.1 | XFOIL ncrit=9
37 | 750000 | 0.25 | JavaFoil+Calcfoil stall+Eppler ext transition
38 | 750000 | 0.25 | XFOIL ncrit=9
39 | 750000 | 0.5 | JavaFoil+Calcfoil stall+Eppler ext transition
40 | 750000 | 0.5 | XFOIL ncrit=9
41 | 1000000 | 0 | JavaFoil+Calcfoil stall+Eppler ext transition
42 | 1000000 | 0 | XFOIL ncrit=9
43 | 1000000 | 0.1 | JavaFoil+Calcfoil stall+Eppler ext transition
44 | 1000000 | 0.1 | XFOIL ncrit=9
45 | 1000000 | 0.25 | JavaFoil+Calcfoil stall+Eppler ext transition
46 | 1000000 | 0.25 | XFOIL ncrit=9
47 | 1000000 | 0.5 | JavaFoil+Calcfoil stall+Eppler ext transition
48 | 1000000 | 0.5 | XFOIL ncrit=9
49 | 2000000 | 0 | JavaFoil+Calcfoil stall+Eppler ext transition
50 | 2000000 | 0 | XFOIL ncrit=9
51 | 2000000 | 0.1 | JavaFoil+Calcfoil stall+Eppler ext transition
52 | 2000000 | 0.1 | XFOIL ncrit=9
53 | 2000000 | 0.25 | JavaFoil+Calcfoil stall+Eppler ext transition
54 | 2000000 | 0.25 | XFOIL ncrit=9
55 | 2000000 | 0.5 | JavaFoil+Calcfoil stall+Eppler ext transition
56 | 2000000 | 0.5 | XFOIL ncrit=9
57 | 3000000 | 0 | JavaFoil+Calcfoil stall+Eppler ext transition
58 | 3000000 | 0 | XFOIL ncrit=9
59 | 3000000 | 0.1 | JavaFoil+Calcfoil stall+Eppler ext transition
60 | 3000000 | 0.1 | XFOIL ncrit=9
61 | 3000000 | 0.25 | JavaFoil+Calcfoil stall+Eppler ext transition
62 | 3000000 | 0.25 | XFOIL ncrit=9
63 | 3000000 | 0.5 | JavaFoil+Calcfoil stall+Eppler ext transition
64 | 3000000 | 0.5 | XFOIL ncrit=9
65 | 4000000 | 0 | JavaFoil+Calcfoil stall+Eppler ext transition
66 | 4000000 | 0 | XFOIL ncrit=9
67 | 4000000 | 0.1 | JavaFoil+Calcfoil stall+Eppler ext transition
68 | 4000000 | 0.1 | XFOIL ncrit=9
69 | 4000000 | 0.25 | JavaFoil+Calcfoil stall+Eppler ext transition
70 | 4000000 | 0.25 | XFOIL ncrit=9
71 | 4000000 | 0.5 | JavaFoil+Calcfoil stall+Eppler ext transition
72 | 4000000 | 0.5 | XFOIL ncrit=9
73 | 5000000 | 0 | JavaFoil+Calcfoil stall+Eppler ext transition
74 | 5000000 | 0 | XFOIL ncrit=9
75 | 5000000 | 0.1 | JavaFoil+Calcfoil stall+Eppler ext transition
76 | 5000000 | 0.1 | XFOIL ncrit=9
77 | 5000000 | 0.25 | JavaFoil+Calcfoil stall+Eppler ext transition
78 | 5000000 | 0.25 | XFOIL ncrit=9
79 | 5000000 | 0.5 | JavaFoil+Calcfoil stall+Eppler ext transition
80 | 5000000 | 0.5 | XFOIL ncrit=9
81 | 6000000 | 0 | JavaFoil+Calcfoil stall+Eppler ext transition
82 | 6000000 | 0 | XFOIL ncrit=9
83 | 6000000 | 0.1 | JavaFoil+Calcfoil stall+Eppler ext transition
84 | 6000000 | 0.1 | XFOIL ncrit=9
85 | 6000000 | 0.25 | JavaFoil+Calcfoil stall+Eppler ext transition
86 | 6000000 | 0.25 | XFOIL ncrit=9
87 | 6000000 | 0.5 | JavaFoil+Calcfoil stall+Eppler ext transition
88 | 6000000 | 0.5 | XFOIL ncrit=9
89 | 7000000 | 0 | JavaFoil+Calcfoil stall+Eppler ext transition
90 | 7000000 | 0 | XFOIL ncrit=9
91 | 7000000 | 0.1 | JavaFoil+Calcfoil stall+Eppler ext transition
92 | 7000000 | 0.1 | XFOIL ncrit=9
93 | 7000000 | 0.25 | JavaFoil+Calcfoil stall+Eppler ext transition
94 | 7000000 | 0.25 | XFOIL ncrit=9
95 | 7000000 | 0.5 | JavaFoil+Calcfoil stall+Eppler ext transition
96 | 7000000 | 0.5 | XFOIL ncrit=9
97 | 8000000 | 0 | JavaFoil+Calcfoil stall+Eppler ext transition
98 | 8000000 | 0 | XFOIL ncrit=9
99 | 8000000 | 0.1 | JavaFoil+Calcfoil stall+Eppler ext transition
100 | 8000000 | 0.1 | XFOIL ncrit=9
101 | 8000000 | 0.25 | JavaFoil+Calcfoil stall+Eppler ext transition
102 | 8000000 | 0.25 | XFOIL ncrit=9
103 | 8000000 | 0.5 | JavaFoil+Calcfoil stall+Eppler ext transition
104 | 8000000 | 0.5 | XFOIL ncrit=9
105 | 10000000 | 0 | JavaFoil+Calcfoil stall+Eppler ext transition
106 | 10000000 | 0 | XFOIL ncrit=9
107 | 10000000 | 0.1 | JavaFoil+Calcfoil stall+Eppler ext transition
108 | 10000000 | 0.1 | XFOIL ncrit=9
109 | 10000000 | 0.25 | JavaFoil+Calcfoil stall+Eppler ext transition
110 | 10000000 | 0.25 | XFOIL ncrit=9
111 | 10000000 | 0.5 | JavaFoil+Calcfoil stall+Eppler ext transition
112 | 10000000 | 0.5 | XFOIL ncrit=9
113 | 12000000 | 0 | JavaFoil+Calcfoil stall+Eppler ext transition
114 | 12000000 | 0 | XFOIL ncrit=9
115 | 12000000 | 0.1 | JavaFoil+Calcfoil stall+Eppler ext transition
116 | 12000000 | 0.1 | XFOIL ncrit=9
117 | 12000000 | 0.25 | JavaFoil+Calcfoil stall+Eppler ext transition
118 | 12000000 | 0.25 | XFOIL ncrit=9
119 | 12000000 | 0.5 | JavaFoil+Calcfoil stall+Eppler ext transition
120 | 12000000 | 0.5 | XFOIL ncrit=9
121 | 14000000 | 0 | JavaFoil+Calcfoil stall+Eppler ext transition
122 | 14000000 | 0 | XFOIL ncrit=9
123 | 14000000 | 0.1 | JavaFoil+Calcfoil stall+Eppler ext transition
124 | 14000000 | 0.1 | XFOIL ncrit=9
125 | 14000000 | 0.25 | JavaFoil+Calcfoil stall+Eppler ext transition
126 | 14000000 | 0.25 | XFOIL ncrit=9
127 | 14000000 | 0.5 | JavaFoil+Calcfoil stall+Eppler ext transition
128 | 14000000 | 0.5 | XFOIL ncrit=9
129 | 16000000 | 0 | JavaFoil+Calcfoil stall+Eppler ext transition
130 | 16000000 | 0 | XFOIL ncrit=9
131 | 16000000 | 0.1 | JavaFoil+Calcfoil stall+Eppler ext transition
132 | 16000000 | 0.1 | XFOIL ncrit=9
133 | 16000000 | 0.25 | JavaFoil+Calcfoil stall+Eppler ext transition
134 | 16000000 | 0.25 | XFOIL ncrit=9
135 | 16000000 | 0.5 | JavaFoil+Calcfoil stall+Eppler ext transition
136 | 16000000 | 0.5 | XFOIL ncrit=9
137 | 18000000 | 0 | JavaFoil+Calcfoil stall+Eppler ext transition
138 | 18000000 | 0 | XFOIL ncrit=9
139 | 18000000 | 0.1 | JavaFoil+Calcfoil stall+Eppler ext transition
140 | 18000000 | 0.1 | XFOIL ncrit=9
141 | 18000000 | 0.25 | JavaFoil+Calcfoil stall+Eppler ext transition
142 | 18000000 | 0.25 | XFOIL ncrit=9
143 | 18000000 | 0.5 | JavaFoil+Calcfoil stall+Eppler ext transition
144 | 18000000 | 0.5 | XFOIL ncrit=9
145 | 20000000 | 0 | JavaFoil+Calcfoil stall+Eppler ext transition
146 | 20000000 | 0 | XFOIL ncrit=9
147 | 20000000 | 0.1 | JavaFoil+Calcfoil stall+Eppler ext transition
148 | 20000000 | 0.1 | XFOIL ncrit=9
149 | 20000000 | 0.25 | JavaFoil+Calcfoil stall+Eppler ext transition
150 | 20000000 | 0.25 | XFOIL ncrit=9
151 | 20000000 | 0.5 | JavaFoil+Calcfoil stall+Eppler ext transition
152 | 20000000 | 0.5 | XFOIL ncrit=9

## 1. Re 50k Mach 0.00 (1)
BIGFOIL.COM POLAR EXPORT
goe147
GOE 147 (MVA H.6) |  |  |  | Cl Max: | 1.183 | at alpha= | 12 | deg
JavaFoil+Calcfoil stall+Eppler ext transition |  |  |  | L/D Max: | 45.631 | at alpha= | 4.5 | deg
Re: | 50000 |  |  | Cd Min: | 0.01542 | at alpha= | 0 | deg
Mach: | 0 |  |  | Cl=0 at alpha= | -3.2614 | deg
|  |  |  | @ Cl=0.1, Cd= | 0.025311
|  |  |  | @ Cl=0.4, Cd= | 0.0157
|  |  |  | @ Cl=0.6, Cd= | 0.016922
alpha (deg) | Cl | Cd | Cm | Cl/Cd
-17 | -0.388 | 0.31199 | -0.011 | -1.243
-16.5 | -0.402 | 0.28593 | -0.011 | -1.406
-16 | -0.416 | 0.26547 | -0.011 | -1.567
-15.5 | -0.429 | 0.2387 | -0.011 | -1.798
-15 | -0.442 | 0.22434 | -0.012 | -1.969
-14.5 | -0.453 | 0.2129 | -0.011 | -2.128
-14 | -0.463 | 0.19439 | -0.012 | -2.383
-13.5 | -0.471 | 0.17726 | -0.012 | -2.659
-13 | -0.478 | 0.16529 | -0.012 | -2.889
-12.5 | -0.481 | 0.14868 | -0.012 | -3.238
-12 | -0.482 | 0.1377 | -0.013 | -3.503
-11.5 | -0.48 | 0.12526 | -0.013 | -3.835
-11 | -0.475 | 0.11564 | -0.013 | -4.107
-10.5 | -0.466 | 0.10515 | -0.014 | -4.432
-10 | -0.453 | 0.09756 | -0.014 | -4.648
-9.5 | -0.437 | 0.08892 | -0.015 | -4.916
-9 | -0.417 | 0.08228 | -0.015 | -5.069
-8.5 | -0.393 | 0.07594 | -0.016 | -5.181
-8 | -0.366 | 0.0704 | -0.016 | -5.205
-7.5 | -0.336 | 0.0651 | -0.017 | -5.166
-7 | -0.303 | 0.06086 | -0.018 | -4.985
-6.5 | -0.268 | 0.05658 | -0.019 | -4.735
-6 | -0.23 | 0.05319 | -0.02 | -4.327
-5.5 | -0.191 | 0.0503 | -0.02 | -3.79
-5 | -0.15 | 0.0477 | -0.021 | -3.136
-4.5 | -0.107 | 0.04542 | -0.021 | -2.361
-4 | -0.064 | 0.04343 | -0.022 | -1.476
-3.5 | -0.021 | 0.04175 | -0.023 | -0.491
-3 | 0.023 | 0.0403 | -0.023 | 0.583
-2.5 | 0.071 | 0.03234 | -0.036 | 2.189
-2 | 0.138 | 0.0161 | -0.049 | 8.596
-1.5 | 0.16 | 0.03677 | -0.031 | 4.343
-1 | 0.206 | 0.03607 | -0.031 | 5.7
-0.5 | 0.251 | 0.0361 | -0.031 | 6.959
0 | 0.359 | 0.01542 | -0.032 | 23.276
0.5 | 0.419 | 0.01583 | -0.032 | 26.497
1 | 0.476 | 0.01604 | -0.033 | 29.653
1.5 | 0.532 | 0.01636 | -0.033 | 32.512
2 | 0.588 | 0.0168 | -0.034 | 35.006
2.5 | 0.644 | 0.01737 | -0.035 | 37.109
3 | 0.701 | 0.01786 | -0.035 | 39.229
3.5 | 0.757 | 0.0177 | -0.056 | 42.763
4 | 0.813 | 0.01845 | -0.056 | 44.081
4.5 | 0.869 | 0.01905 | -0.057 | 45.631
5 | 0.915 | 0.0234 | -0.057 | 39.109
5.5 | 0.956 | 0.02469 | -0.056 | 38.714
6 | 0.996 | 0.02653 | -0.056 | 37.524
6.5 | 1.061 | 0.02679 | -0.057 | 39.605
7 | 1.1 | 0.02877 | -0.057 | 38.241
7.5 | 1.135 | 0.03148 | -0.056 | 36.063
8 | 1.163 | 0.03529 | -0.056 | 32.965
8.5 | 1.045 | 0.06469 | -0.029 | 16.16
9 | 1.082 | 0.06978 | -0.029 | 15.512
9.5 | 1.111 | 0.07506 | -0.029 | 14.807
10 | 1.136 | 0.08035 | -0.029 | 14.141
10.5 | 1.156 | 0.08659 | -0.028 | 13.352
11 | 1.171 | 0.09223 | -0.028 | 12.694
11.5 | 1.18 | 0.10139 | -0.028 | 11.637
12 | 1.183 | 0.10932 | -0.027 | 10.82
12.5 | 1.18 | 0.11645 | -0.026 | 10.133
13 | 1.172 | 0.12577 | -0.026 | 9.318
13.5 | 1.158 | 0.13579 | -0.026 | 8.531
14 | 1.14 | 0.14774 | -0.025 | 7.716
14.5 | 1.117 | 0.15896 | -0.025 | 7.026
15 | 1.09 | 0.17321 | -0.025 | 6.292
15.5 | 1.059 | 0.18721 | -0.025 | 5.658
16 | 1.026 | 0.19808 | -0.025 | 5.18
16.5 | 0.991 | 0.21761 | -0.025 | 4.552
17 | 0.954 | 0.23328 | -0.024 | 4.088

## 2. Re 50k Mach 0.00 (2)
BIGFOIL.COM POLAR EXPORT
goe147
GOE 147 (MVA H.6) |  |  |  | Cl Max: | 1.2726 | at alpha= | 10.5 | deg
XFOIL ncrit=9 |  |  |  | L/D Max: | 29.1543 | at alpha= | 5 | deg
Re: | 50000 |  |  | Cd Min: | 0.26611 | at alpha= | -20 | deg
Mach: | 0 |  |  | Cl=0 at alpha= | -1.9765 | deg
|  |  |  | @ Cl=0.1, Cd= | 0.023649
|  |  |  | @ Cl=0.4, Cd= | 0.020293
|  |  |  | @ Cl=0.6, Cd= | 0.021946
alpha (deg) | Cl | Cd | Cm | Cl/Cd
-20 | -0.8131 | 0.26611 | 0.0875 | -3.0555
-19.5 | -0.7943 | 0.25892 | 0.0842 | -3.0677
-19 | -0.7763 | 0.25302 | 0.0801 | -3.0681
-18.5 | -0.7605 | 0.24959 | 0.0749 | -3.047
-18 | -0.7506 | 0.25015 | 0.0688 | -3.0006
-17.5 | -0.7234 | 0.2342 | 0.0683 | -3.0888
-17 | -0.7055 | 0.22779 | 0.0649 | -3.0972
-16.5 | -0.691 | 0.22399 | 0.0601 | -3.085
-15.5 | -0.6547 | 0.20848 | 0.0543 | -3.1403
-15 | -0.6391 | 0.20284 | 0.0508 | -3.1508
-14.5 | -0.6361 | 0.20312 | 0.045 | -3.1316
-14 | -0.6095 | 0.18966 | 0.0442 | -3.2136
-13.5 | -0.592 | 0.18225 | 0.042 | -3.2483
-13 | -0.5823 | 0.17769 | 0.0381 | -3.2771
-12.5 | -0.589 | 0.17821 | 0.0321 | -3.3051
-12 | -0.5518 | 0.16215 | 0.0335 | -3.403
-11.5 | -0.5401 | 0.15598 | 0.0308 | -3.4626
-11 | -0.5481 | 0.15513 | 0.0248 | -3.5332
-10.5 | -0.5149 | 0.14174 | 0.0262 | -3.6327
-10 | -0.5133 | 0.13766 | 0.0219 | -3.7288
-9.5 | -0.4969 | 0.1288 | 0.0204 | -3.8579
-9 | -0.4833 | 0.12186 | 0.0185 | -3.966
-8.5 | -0.4933 | 0.11919 | 0.0116 | -4.1388
-7.5 | -0.4629 | 0.10338 | 0.007 | -4.4777
-7 | -0.4467 | 0.09694 | 0.0014 | -4.608
-6.5 | -0.4251 | 0.08927 | -0.0025 | -4.762
-5.5 | -0.3721 | 0.07335 | -0.0097 | -5.0729
-5 | -0.342 | 0.06605 | -0.0121 | -5.1779
-4.5 | -0.3105 | 0.05905 | -0.0138 | -5.2583
-3.5 | -0.154 | 0.03823 | -0.042 | -4.0283
-3 | -0.0977 | 0.0319 | -0.0442 | -3.0627
-2.5 | -0.0496 | 0.02793 | -0.044 | -1.7759
-2 | -0.0021 | 0.02545 | -0.0439 | -0.082515
-1.5 | 0.0426 | 0.02415 | -0.044 | 1.764
-1 | 0.0818 | 0.02367 | -0.0444 | 3.4559
-0.5 | 0.1508 | 0.02359 | -0.0504 | 6.3925
0 | 0.2934 | 0.02224 | -0.0665 | 13.1924
0.5 | 0.3963 | 0.02036 | -0.0732 | 19.4646
1 | 0.4601 | 0.0192 | -0.0701 | 23.9635
1.5 | 0.5073 | 0.01991 | -0.0651 | 25.4797
2 | 0.553 | 0.02086 | -0.0608 | 26.5101
2.5 | 0.6006 | 0.02196 | -0.0572 | 27.3497
3 | 0.6496 | 0.02335 | -0.0549 | 27.8201
3.5 | 0.6989 | 0.0247 | -0.0527 | 28.2955
4 | 0.7482 | 0.02601 | -0.0506 | 28.7659
4.5 | 0.798 | 0.02742 | -0.0488 | 29.1028
5 | 0.8481 | 0.02909 | -0.0473 | 29.1543
5.5 | 0.8978 | 0.03125 | -0.0462 | 28.7296
6 | 0.944 | 0.03483 | -0.0462 | 27.1031
6.5 | 0.9885 | 0.03882 | -0.046 | 25.4637
7 | 1.0258 | 0.04423 | -0.0466 | 23.1924
7.5 | 1.0607 | 0.05038 | -0.0473 | 21.054
8 | 1.0541 | 0.06422 | -0.0531 | 16.4139
9.5 | 1.2052 | 0.05897 | -0.0382 | 20.4375
10 | 1.2654 | 0.04456 | -0.028 | 28.3977
10.5 | 1.2726 | 0.05024 | -0.0246 | 25.3304
11 | 1.2706 | 0.05677 | -0.0221 | 22.3815
11.5 | 1.2694 | 0.06305 | -0.0196 | 20.1332
12 | 1.2304 | 0.0746 | -0.0227 | 16.4933
13.5 | 0.983 | 0.16324 | -0.0767 | 6.0218
14 | 0.9835 | 0.17608 | -0.0818 | 5.5855
15 | 0.9606 | 0.20509 | -0.1023 | 4.6838
15.5 | 0.9794 | 0.21487 | -0.1044 | 4.5581

## 3. Re 50k Mach 0.10 (1)
BIGFOIL.COM POLAR EXPORT
goe147
GOE 147 (MVA H.6) |  |  |  | Cl Max: | 1.178 | at alpha= | 12 | deg
JavaFoil+Calcfoil stall+Eppler ext transition |  |  |  | L/D Max: | 46.147 | at alpha= | 4.5 | deg
Re: | 50000 |  |  | Cd Min: | 0.01548 | at alpha= | 0 | deg
Mach: | 0.1 |  |  | Cl=0 at alpha= | -3.2667 | deg
|  |  |  | @ Cl=0.1, Cd= | 0.025462
|  |  |  | @ Cl=0.4, Cd= | 0.015723
|  |  |  | @ Cl=0.6, Cd= | 0.016935
alpha (deg) | Cl | Cd | Cm | Cl/Cd
-17 | -0.35 | 0.34478 | -0.011 | -1.016
-16.5 | -0.367 | 0.30963 | -0.011 | -1.184
-16 | -0.383 | 0.2861 | -0.012 | -1.338
-15.5 | -0.399 | 0.26334 | -0.011 | -1.514
-15 | -0.414 | 0.24334 | -0.012 | -1.7
-14.5 | -0.428 | 0.22947 | -0.011 | -1.864
-14 | -0.441 | 0.2027 | -0.012 | -2.173
-13.5 | -0.452 | 0.18339 | -0.012 | -2.463
-13 | -0.461 | 0.16994 | -0.012 | -2.71
-12.5 | -0.467 | 0.15695 | -0.012 | -2.975
-12 | -0.471 | 0.1431 | -0.013 | -3.288
-11.5 | -0.471 | 0.12804 | -0.013 | -3.677
-11 | -0.468 | 0.11802 | -0.013 | -3.962
-10.5 | -0.461 | 0.1085 | -0.014 | -4.245
-10 | -0.45 | 0.09929 | -0.014 | -4.529
-9.5 | -0.435 | 0.09035 | -0.015 | -4.811
-9 | -0.416 | 0.08347 | -0.015 | -4.981
-8.5 | -0.393 | 0.07691 | -0.016 | -5.11
-8 | -0.367 | 0.07075 | -0.016 | -5.181
-7.5 | -0.337 | 0.06567 | -0.017 | -5.129
-7 | -0.304 | 0.06153 | -0.018 | -4.944
-6.5 | -0.269 | 0.05699 | -0.019 | -4.717
-6 | -0.231 | 0.05343 | -0.02 | -4.325
-5.5 | -0.191 | 0.05048 | -0.02 | -3.792
-5 | -0.15 | 0.04788 | -0.021 | -3.139
-4.5 | -0.108 | 0.04529 | -0.021 | -2.379
-4 | -0.064 | 0.04352 | -0.022 | -1.48
-3.5 | -0.021 | 0.04179 | -0.023 | -0.493
-3 | 0.024 | 0.04034 | -0.023 | 0.585
-2.5 | 0.071 | 0.03249 | -0.036 | 2.189
-2 | 0.139 | 0.01601 | -0.05 | 8.687
-1.5 | 0.16 | 0.03682 | -0.031 | 4.359
-1 | 0.207 | 0.03611 | -0.031 | 5.722
-0.5 | 0.252 | 0.03614 | -0.031 | 6.987
0 | 0.36 | 0.01548 | -0.032 | 23.273
0.5 | 0.421 | 0.01585 | -0.033 | 26.589
1 | 0.478 | 0.01604 | -0.033 | 29.792
1.5 | 0.534 | 0.01646 | -0.034 | 32.469
2 | 0.591 | 0.01685 | -0.034 | 35.068
2.5 | 0.648 | 0.01739 | -0.035 | 37.244
3 | 0.704 | 0.01796 | -0.035 | 39.215
3.5 | 0.761 | 0.01758 | -0.056 | 43.263
4 | 0.817 | 0.01839 | -0.056 | 44.439
4.5 | 0.874 | 0.01893 | -0.057 | 46.147
5 | 0.916 | 0.02346 | -0.057 | 39.042
5.5 | 0.958 | 0.02485 | -0.056 | 38.558
6 | 0.997 | 0.02683 | -0.056 | 37.168
6.5 | 1.064 | 0.02701 | -0.057 | 39.39
7 | 1.103 | 0.02909 | -0.057 | 37.93
7.5 | 1.137 | 0.03192 | -0.057 | 35.631
8 | 1.01 | 0.0601 | -0.029 | 16.8
8.5 | 1.05 | 0.06517 | -0.029 | 16.108
9 | 1.086 | 0.06981 | -0.029 | 15.564
9.5 | 1.115 | 0.07507 | -0.029 | 14.851
10 | 1.139 | 0.08143 | -0.029 | 13.987
10.5 | 1.158 | 0.08679 | -0.028 | 13.337
11 | 1.171 | 0.09346 | -0.028 | 12.527
11.5 | 1.177 | 0.09995 | -0.028 | 11.78
12 | 1.178 | 0.10931 | -0.027 | 10.776
12.5 | 1.172 | 0.11805 | -0.026 | 9.932
13 | 1.161 | 0.12773 | -0.026 | 9.088
13.5 | 1.143 | 0.13902 | -0.026 | 8.225
14 | 1.121 | 0.15051 | -0.025 | 7.445
14.5 | 1.093 | 0.16441 | -0.025 | 6.647
15 | 1.061 | 0.1771 | -0.025 | 5.99
15.5 | 1.025 | 0.19095 | -0.024 | 5.369
16 | 0.987 | 0.20844 | -0.025 | 4.735
16.5 | 0.946 | 0.22597 | -0.024 | 4.188
17 | 0.905 | 0.2473 | -0.024 | 3.658

## 4. Re 50k Mach 0.10 (2)
BIGFOIL.COM POLAR EXPORT
goe147
GOE 147 (MVA H.6) |  |  |  | Cl Max: | 1.1555 | at alpha= | 10 | deg
XFOIL ncrit=9 |  |  |  | L/D Max: | 29.0337 | at alpha= | 4.5 | deg
Re: | 50000 |  |  | Cd Min: | 0.26658 | at alpha= | -20 | deg
Mach: | 0.1 |  |  | Cl=0 at alpha= | -1.9562 | deg
|  |  |  | @ Cl=0.1, Cd= | 0.02381
|  |  |  | @ Cl=0.4, Cd= | 0.020455
|  |  |  | @ Cl=0.6, Cd= | 0.022086
alpha (deg) | Cl | Cd | Cm | Cl/Cd
-20 | -0.8156 | 0.26658 | 0.0883 | -3.0595
-19.5 | -0.7968 | 0.25966 | 0.0848 | -3.0686
-19 | -0.7788 | 0.25386 | 0.0806 | -3.0678
-18.5 | -0.7633 | 0.25095 | 0.0751 | -3.0416
-18 | -0.748 | 0.24612 | 0.0704 | -3.0392
-17.5 | -0.7251 | 0.2347 | 0.0688 | -3.0895
-17 | -0.7072 | 0.22842 | 0.0652 | -3.0961
-16.5 | -0.6933 | 0.22519 | 0.0601 | -3.0787
-16 | -0.6803 | 0.22052 | 0.0556 | -3.085
-15.5 | -0.6556 | 0.2089 | 0.0546 | -3.1383
-15 | -0.6405 | 0.2036 | 0.0508 | -3.1459
-14.5 | -0.6388 | 0.20453 | 0.0449 | -3.1233
-14 | -0.6093 | 0.18977 | 0.0446 | -3.2107
-13.5 | -0.5923 | 0.18264 | 0.0421 | -3.243
-13 | -0.5837 | 0.1786 | 0.0379 | -3.2682
-12.5 | -0.5887 | 0.17829 | 0.0323 | -3.3019
-12 | -0.5511 | 0.16239 | 0.0337 | -3.3937
-11.5 | -0.5405 | 0.15656 | 0.0307 | -3.4524
-11 | -0.55 | 0.15618 | 0.0245 | -3.5216
-10.5 | -0.514 | 0.14203 | 0.0263 | -3.619
-10 | -0.5148 | 0.13853 | 0.0215 | -3.7162
-9.5 | -0.4945 | 0.1288 | 0.0208 | -3.8393
-9 | -0.4831 | 0.12232 | 0.0184 | -3.9495
-8.5 | -0.4829 | 0.11723 | 0.0136 | -4.1193
-8 | -0.4605 | 0.10859 | 0.0135 | -4.2407
-7.5 | -0.4567 | 0.10266 | 0.0092 | -4.4487
-7 | -0.4473 | 0.09767 | 0.0004 | -4.5797
-6.5 | -0.4254 | 0.09 | -0.0037 | -4.7267
-6 | -0.3999 | 0.08232 | -0.0091 | -4.8579
-5.5 | -0.3725 | 0.07368 | -0.0089 | -5.0556
-5 | -0.3428 | 0.06641 | -0.0115 | -5.1619
-4.5 | -0.3114 | 0.0594 | -0.0134 | -5.2424
-3.5 | -0.1932 | 0.04322 | -0.0318 | -4.4702
-3 | -0.0978 | 0.03214 | -0.0445 | -3.0429
-2.5 | -0.0506 | 0.02819 | -0.0441 | -1.795
-2 | -0.0039 | 0.02562 | -0.0439 | -0.15222
-1.5 | 0.0406 | 0.02432 | -0.0441 | 1.6694
-1 | 0.0801 | 0.02386 | -0.0446 | 3.3571
-0.5 | 0.1593 | 0.02366 | -0.0522 | 6.7329
0 | 0.3017 | 0.02223 | -0.068 | 13.5717
0.5 | 0.4003 | 0.02045 | -0.0736 | 19.5746
1 | 0.4624 | 0.01924 | -0.07 | 24.0333
1.5 | 0.5088 | 0.02005 | -0.0652 | 25.3766
2 | 0.5552 | 0.02098 | -0.0608 | 26.4633
2.5 | 0.6034 | 0.02217 | -0.0575 | 27.217
3 | 0.6528 | 0.0235 | -0.0549 | 27.7787
3.5 | 0.7023 | 0.02486 | -0.0527 | 28.2502
4 | 0.7519 | 0.02623 | -0.0507 | 28.6657
4.5 | 0.8022 | 0.02763 | -0.0488 | 29.0337
5 | 0.8518 | 0.02962 | -0.0477 | 28.7576
5.5 | 0.9012 | 0.03196 | -0.0466 | 28.1977
6 | 0.9484 | 0.03535 | -0.0463 | 26.8289
6.5 | 0.9928 | 0.03943 | -0.0461 | 25.1788
7 | 1.028 | 0.04531 | -0.047 | 22.6881
7.5 | 1.0581 | 0.0524 | -0.0482 | 20.1927
8 | 1.0357 | 0.06869 | -0.0563 | 15.0779
10 | 1.1555 | 0.07462 | -0.0415 | 15.4851
12 | 0.9627 | 0.14435 | -0.0776 | 6.6692
12.5 | 0.9378 | 0.15941 | -0.0851 | 5.8829
13 | 0.9342 | 0.17183 | -0.0899 | 5.4368
13.5 | 0.9542 | 0.18165 | -0.0898 | 5.253
14 | 0.9462 | 0.18975 | -0.0955 | 4.9866
14.5 | 0.9619 | 0.19913 | -0.0975 | 4.8305
15 | 0.9623 | 0.2058 | -0.1029 | 4.6759

## 5. Re 50k Mach 0.25 (1)
BIGFOIL.COM POLAR EXPORT
goe147
GOE 147 (MVA H.6) |  |  |  | Cl Max: | 1.161 | at alpha= | 11 | deg
JavaFoil+Calcfoil stall+Eppler ext transition |  |  |  | L/D Max: | 48.69 | at alpha= | 3.5 | deg
Re: | 50000 |  |  | Cd Min: | 0.01569 | at alpha= | 0 | deg
Mach: | 0.25 |  |  | Cl=0 at alpha= | -3.2667 | deg
|  |  |  | @ Cl=0.1, Cd= | 0.026561
|  |  |  | @ Cl=0.4, Cd= | 0.015908
|  |  |  | @ Cl=0.6, Cd= | 0.01711
alpha (deg) | Cl | Cd | Cm | Cl/Cd
-15 | -0.118 | 0.83117 | -0.013 | -0.142
-14.5 | -0.182 | 0.55508 | -0.013 | -0.327
-14 | -0.229 | 0.40989 | -0.013 | -0.558
-13.5 | -0.27 | 0.31762 | -0.013 | -0.849
-13 | -0.306 | 0.26946 | -0.013 | -1.136
-12.5 | -0.338 | 0.22925 | -0.013 | -1.475
-12 | -0.365 | 0.19746 | -0.012 | -1.85
-11.5 | -0.387 | 0.16796 | -0.013 | -2.305
-11 | -0.403 | 0.14607 | -0.013 | -2.758
-10.5 | -0.413 | 0.1268 | -0.013 | -3.253
-10 | -0.416 | 0.11342 | -0.014 | -3.664
-9.5 | -0.412 | 0.10112 | -0.014 | -4.075
-9 | -0.402 | 0.09109 | -0.015 | -4.415
-8.5 | -0.386 | 0.0824 | -0.016 | -4.688
-8 | -0.365 | 0.07519 | -0.016 | -4.851
-7.5 | -0.338 | 0.06872 | -0.017 | -4.924
-7 | -0.308 | 0.06307 | -0.018 | -4.878
-6.5 | -0.273 | 0.05865 | -0.02 | -4.661
-6 | -0.236 | 0.05472 | -0.02 | -4.31
-5.5 | -0.196 | 0.05135 | -0.021 | -3.815
-5 | -0.154 | 0.04839 | -0.021 | -3.183
-4.5 | -0.111 | 0.04602 | -0.022 | -2.401
-4 | -0.066 | 0.04382 | -0.023 | -1.508
-3.5 | -0.021 | 0.04211 | -0.023 | -0.503
-3 | 0.024 | 0.04053 | -0.024 | 0.598
-2.5 | 0.073 | 0.03313 | -0.036 | 2.199
-2 | 0.143 | 0.0161 | -0.05 | 8.875
-1.5 | 0.165 | 0.037 | -0.031 | 4.455
-1 | 0.212 | 0.03623 | -0.032 | 5.86
-0.5 | 0.259 | 0.0363 | -0.032 | 7.147
0 | 0.369 | 0.01569 | -0.033 | 23.536
0.5 | 0.433 | 0.01614 | -0.034 | 26.828
1 | 0.491 | 0.01632 | -0.034 | 30.094
1.5 | 0.549 | 0.01667 | -0.034 | 32.932
2 | 0.607 | 0.01717 | -0.035 | 35.355
2.5 | 0.665 | 0.01769 | -0.036 | 37.601
3 | 0.723 | 0.01829 | -0.036 | 39.53
3.5 | 0.781 | 0.01604 | -0.037 | 48.69
4 | 0.839 | 0.01864 | -0.058 | 45.011
4.5 | 0.884 | 0.02313 | -0.058 | 38.211
5 | 0.93 | 0.02433 | -0.058 | 38.232
5.5 | 0.974 | 0.02647 | -0.057 | 36.808
6 | 1.002 | 0.02936 | -0.056 | 34.141
6.5 | 1.08 | 0.0285 | -0.058 | 37.906
7 | 1.117 | 0.03121 | -0.058 | 35.798
7.5 | 1.147 | 0.03501 | -0.057 | 32.757
8 | 1.033 | 0.06146 | -0.03 | 16.807
8.5 | 1.072 | 0.0665 | -0.03 | 16.129
9 | 1.108 | 0.07229 | -0.029 | 15.321
9.5 | 1.132 | 0.07777 | -0.029 | 14.557
10 | 1.15 | 0.08423 | -0.029 | 13.651
10.5 | 1.16 | 0.09081 | -0.029 | 12.772
11 | 1.161 | 0.09982 | -0.029 | 11.629
11.5 | 1.151 | 0.10885 | -0.028 | 10.578
12 | 1.132 | 0.11905 | -0.027 | 9.51
12.5 | 1.102 | 0.13096 | -0.026 | 8.416
13 | 1.062 | 0.14524 | -0.025 | 7.309
13.5 | 1.01 | 0.16234 | -0.025 | 6.224
14 | 0.949 | 0.18253 | -0.024 | 5.201
14.5 | 0.88 | 0.2073 | -0.024 | 4.243
15 | 0.802 | 0.23949 | -0.023 | 3.35
15.5 | 0.718 | 0.26756 | -0.023 | 2.685
16 | 0.629 | 0.31286 | -0.023 | 2.011

## 6. Re 50k Mach 0.25 (2)
BIGFOIL.COM POLAR EXPORT
goe147
GOE 147 (MVA H.6) |  |  |  | Cl Max: | 1.1968 | at alpha= | 10 | deg
XFOIL ncrit=9 |  |  |  | L/D Max: | 28.2037 | at alpha= | 4 | deg
Re: | 50000 |  |  | Cd Min: | 0.27056 | at alpha= | -20 | deg
Mach: | 0.25 |  |  | Cl=0 at alpha= | -1.844 | deg
|  |  |  | @ Cl=0.1, Cd= | 0.024723
|  |  |  | @ Cl=0.4, Cd= | 0.021381
|  |  |  | @ Cl=0.6, Cd= | 0.02258
alpha (deg) | Cl | Cd | Cm | Cl/Cd
-20 | -0.8307 | 0.27056 | 0.0919 | -3.0703
-19.5 | -0.8115 | 0.2642 | 0.0877 | -3.0715
-19 | -0.7934 | 0.25963 | 0.0825 | -3.0559
-18.5 | -0.7804 | 0.25987 | 0.0761 | -3.003
-18 | -0.7552 | 0.24512 | 0.0746 | -3.0809
-17.5 | -0.7355 | 0.23797 | 0.0712 | -3.0907
-17 | -0.7179 | 0.23276 | 0.0666 | -3.0843
-16.5 | -0.7081 | 0.23309 | 0.0604 | -3.0379
-16 | -0.6811 | 0.21857 | 0.0593 | -3.1162
-15.5 | -0.6622 | 0.21166 | 0.0561 | -3.1286
-15 | -0.6513 | 0.20947 | 0.0508 | -3.1093
-14.5 | -0.6333 | 0.20089 | 0.0477 | -3.1525
-14 | -0.6108 | 0.19129 | 0.0461 | -3.1931
-13.5 | -0.5958 | 0.18534 | 0.0426 | -3.2146
-13 | -0.5943 | 0.18448 | 0.0372 | -3.2215
-12.5 | -0.5666 | 0.17147 | 0.0365 | -3.3044
-12 | -0.5498 | 0.1641 | 0.0343 | -3.3504
-11.5 | -0.5472 | 0.16109 | 0.0296 | -3.3969
-11 | -0.5248 | 0.15059 | 0.0287 | -3.485
-10.5 | -0.5127 | 0.14425 | 0.0261 | -3.5542
-10 | -0.5226 | 0.14318 | 0.0199 | -3.65
-9.5 | -0.4862 | 0.12973 | 0.0216 | -3.7478
-9 | -0.4875 | 0.12606 | 0.0167 | -3.8672
-8.5 | -0.4645 | 0.11629 | 0.0164 | -3.9943
-8 | -0.4628 | 0.11178 | 0.0119 | -4.1403
-7.5 | -0.4417 | 0.10307 | 0.0115 | -4.2854
-6.5 | -0.4206 | 0.09038 | 0.0019 | -4.6537
-6 | -0.399 | 0.0831 | -0.003 | -4.8014
-5.5 | -0.3728 | 0.07537 | -0.0052 | -4.9463
-5 | -0.3454 | 0.06827 | -0.0085 | -5.0593
-4.5 | -0.3158 | 0.0612 | -0.0111 | -5.1601
-3 | -0.1046 | 0.03403 | -0.0449 | -3.0738
-2.5 | -0.0582 | 0.02936 | -0.0446 | -1.9823
-2 | -0.0131 | 0.02676 | -0.0443 | -0.48954
-1.5 | 0.0289 | 0.02536 | -0.0444 | 1.1396
-1 | 0.0714 | 0.02494 | -0.0457 | 2.8629
-0.5 | 0.1967 | 0.02399 | -0.0602 | 8.1992
0 | 0.333 | 0.02243 | -0.0733 | 14.8462
0.5 | 0.4154 | 0.02114 | -0.0746 | 19.65
1 | 0.4699 | 0.01974 | -0.0696 | 23.8045
1.5 | 0.5186 | 0.02063 | -0.0647 | 25.1381
2 | 0.5679 | 0.02173 | -0.0608 | 26.1344
2.5 | 0.6185 | 0.02307 | -0.0579 | 26.8097
3 | 0.6699 | 0.02459 | -0.0556 | 27.2428
3.5 | 0.7209 | 0.02601 | -0.0533 | 27.7163
4 | 0.7725 | 0.02739 | -0.051 | 28.2037
4.5 | 0.8234 | 0.02942 | -0.0498 | 27.9878
5 | 0.8739 | 0.03166 | -0.0485 | 27.6027
5.5 | 0.924 | 0.03455 | -0.0475 | 26.7438
6 | 0.9668 | 0.03937 | -0.0478 | 24.5568
6.5 | 1.0037 | 0.04505 | -0.0484 | 22.2797
7 | 1.0341 | 0.0517 | -0.0493 | 20.0019
7.5 | 1.0301 | 0.06408 | -0.0543 | 16.0752
8 | 0.9614 | 0.08579 | -0.0694 | 11.2064
10 | 1.1968 | 0.06535 | -0.0306 | 18.3137

## 7. Re 50k Mach 0.50 (1)
BIGFOIL.COM POLAR EXPORT
goe147
GOE 147 (MVA H.6) |  |  |  | Cl Max: | 1.275 | at alpha= | 20 | deg
JavaFoil+Calcfoil stall+Eppler ext transition |  |  |  | L/D Max: | 38.868 | at alpha= | 3.5 | deg
Re: | 50000 |  |  | Cd Min: | 0.0168 | at alpha= | 0 | deg
Mach: | 0.5 |  |  | Cl=0 at alpha= | -3.2647 | deg
|  |  |  | @ Cl=0.1, Cd= | 0.037608
|  |  |  | @ Cl=0.4, Cd= | 0.019135
|  |  |  | @ Cl=0.6, Cd= | 0.018041
alpha (deg) | Cl | Cd | Cm | Cl/Cd
-20 | -0.781 | 0.40653 | -0.021 | -1.92
-19.5 | -0.758 | 0.41503 | -0.021 | -1.826
-19 | -0.737 | 0.37353 | -0.021 | -1.973
-18.5 | -0.715 | 0.38593 | -0.021 | -1.852
-18 | -0.693 | 0.39177 | -0.021 | -1.77
-17.5 | -0.672 | 0.38115 | -0.021 | -1.762
-17 | -0.65 | 0.38123 | -0.022 | -1.705
-16.5 | -0.628 | 0.37434 | -0.022 | -1.678
-16 | -0.606 | 0.31212 | -0.022 | -1.943
-15.5 | -0.581 | 0.31893 | -0.02 | -1.822
-15 | -0.558 | 0.30361 | -0.02 | -1.839
-14.5 | -0.536 | 0.27925 | -0.021 | -1.921
-14 | -0.514 | 0.27095 | -0.021 | -1.897
-13.5 | -0.491 | 0.2638 | -0.021 | -1.862
-13 | -0.469 | 0.27064 | -0.022 | -1.731
-12.5 | -0.444 | 0.25098 | -0.019 | -1.769
-12 | -0.421 | 0.25055 | -0.019 | -1.68
-11.5 | -0.398 | 0.24657 | -0.019 | -1.614
-11 | -0.375 | 0.24158 | -0.019 | -1.551
-10.5 | -0.351 | 0.23848 | -0.02 | -1.474
-10 | -0.328 | 0.23535 | -0.02 | -1.394
-9.5 | -0.304 | 0.23707 | -0.02 | -1.284
-9 | -0.281 | 0.22346 | -0.021 | -1.257
-8.5 | -0.256 | 0.17136 | -0.016 | -1.495
-8 | -0.232 | 0.16189 | -0.015 | -1.435
-7.5 | -0.208 | 0.1351 | -0.017 | -1.542
-7 | -0.184 | 0.1322 | -0.017 | -1.394
-6.5 | -0.265 | 0.07898 | -0.018 | -3.35
-6 | -0.247 | 0.06577 | -0.021 | -3.748
-5.5 | -0.212 | 0.05758 | -0.023 | -3.676
-5 | -0.169 | 0.05234 | -0.024 | -3.232
-4.5 | -0.122 | 0.04863 | -0.024 | -2.512
-4 | -0.073 | 0.04567 | -0.025 | -1.605
-3.5 | -0.024 | 0.04334 | -0.025 | -0.543
-3 | 0.027 | 0.0415 | -0.026 | 0.65
-2.5 | 0.078 | 0.04013 | -0.027 | 1.945
-2 | 0.134 | 0.03371 | -0.04 | 3.989
-1.5 | 0.184 | 0.03785 | -0.035 | 4.864
-1 | 0.237 | 0.03734 | -0.035 | 6.345
-0.5 | 0.29 | 0.03748 | -0.036 | 7.729
0 | 0.414 | 0.0168 | -0.036 | 24.628
0.5 | 0.477 | 0.01701 | -0.037 | 28.059
1 | 0.54 | 0.01746 | -0.037 | 30.944
1.5 | 0.604 | 0.01808 | -0.038 | 33.373
2 | 0.665 | 0.01873 | -0.038 | 35.472
2.5 | 0.724 | 0.01951 | -0.039 | 37.107
3 | 0.789 | 0.02052 | -0.039 | 38.458
3.5 | 0.846 | 0.02177 | -0.04 | 38.868
4 | 0.899 | 0.02341 | -0.04 | 38.414
4.5 | 0.945 | 0.02752 | -0.062 | 34.339
5 | 0.975 | 0.03174 | -0.06 | 30.715
5.5 | 0.966 | 0.04341 | -0.053 | 22.257
6 | 1.101 | 0.0341 | -0.062 | 32.305
6.5 | 1.134 | 0.03831 | -0.061 | 29.605
7 | 1.041 | 0.05761 | -0.032 | 18.067
7.5 | 1.078 | 0.06318 | -0.032 | 17.069
8 | 1.111 | 0.07022 | -0.032 | 15.818
8.5 | 1.135 | 0.07975 | -0.032 | 14.237
9 | 1.136 | 0.09138 | -0.031 | 12.428
9.5 | 1.027 | 0.11599 | -0.031 | 8.85
10 | 0.699 | 0.18439 | -0.025 | 3.791
10.5 | 0.728 | 0.22152 | -0.031 | 3.285
11 | 0.755 | 0.25124 | -0.032 | 3.006
11.5 | 0.783 | 0.25515 | -0.032 | 3.067
12 | 0.81 | 0.26118 | -0.032 | 3.102
12.5 | 0.838 | 0.27356 | -0.033 | 3.062
13 | 0.866 | 0.28671 | -0.035 | 3.02
13.5 | 0.896 | 0.30406 | -0.039 | 2.947
14 | 0.923 | 0.322 | -0.039 | 2.867
14.5 | 0.952 | 0.34171 | -0.04 | 2.785
15 | 0.99 | 0.45467 | -0.047 | 2.177
15.5 | 1.017 | 0.42927 | -0.048 | 2.37
16 | 1.045 | 0.43894 | -0.048 | 2.381
16.5 | 1.073 | 0.45297 | -0.048 | 2.369
17 | 1.101 | 0.46478 | -0.049 | 2.369
17.5 | 1.129 | 0.41598 | -0.049 | 2.715
18 | 1.158 | 0.4336 | -0.05 | 2.67
18.5 | 1.186 | 0.44289 | -0.05 | 2.677
19 | 1.216 | 0.47355 | -0.052 | 2.568
19.5 | 1.248 | 0.51651 | -0.054 | 2.415
20 | 1.275 | 0.50416 | -0.054 | 2.529

## 8. Re 50k Mach 0.50 (2)
BIGFOIL.COM POLAR EXPORT
goe147
GOE 147 (MVA H.6) |  |  |  | Cl Max: | 0.9306 | at alpha= | 5.5 | deg
XFOIL ncrit=9 |  |  |  | L/D Max: | 24.6072 | at alpha= | 3 | deg
Re: | 50000 |  |  | Cd Min: | 0.28959 | at alpha= | -19.5 | deg
Mach: | 0.5 |  |  | Cl=0 at alpha= | -1.5711 | deg
|  |  |  | @ Cl=0.1, Cd= | 0.028479
|  |  |  | @ Cl=0.4, Cd= | 0.024608
|  |  |  | @ Cl=0.6, Cd= | 0.024958
alpha (deg) | Cl | Cd | Cm | Cl/Cd
-19.5 | -0.8864 | 0.28959 | 0.1008 | -3.0609
-19 | -0.8621 | 0.28006 | 0.0964 | -3.0783
-18.5 | -0.8388 | 0.27253 | 0.0913 | -3.0778
-18 | -0.818 | 0.26871 | 0.0848 | -3.0442
-17.5 | -0.7958 | 0.2609 | 0.0797 | -3.0502
-17 | -0.7689 | 0.24834 | 0.0767 | -3.0962
-16.5 | -0.7459 | 0.24085 | 0.0721 | -3.0969
-16 | -0.7295 | 0.23929 | 0.0655 | -3.0486
-15.5 | -0.7023 | 0.22623 | 0.0626 | -3.1044
-15 | -0.6779 | 0.21705 | 0.0592 | -3.1232
-14.5 | -0.6577 | 0.21082 | 0.0545 | -3.1197
-14 | -0.6484 | 0.21035 | 0.0483 | -3.0825
-13.5 | -0.6148 | 0.19459 | 0.0469 | -3.1595
-13 | -0.5933 | 0.18669 | 0.0436 | -3.178
-12.5 | -0.5824 | 0.18334 | 0.0384 | -3.1766
-12 | -0.5565 | 0.17215 | 0.0363 | -3.2326
-11.5 | -0.5377 | 0.16486 | 0.0334 | -3.2616
-11 | -0.5362 | 0.16279 | 0.0281 | -3.2938
-10.5 | -0.502 | 0.14953 | 0.0277 | -3.3572
-10 | -0.4947 | 0.14497 | 0.0236 | -3.4124
-9.5 | -0.4727 | 0.13552 | 0.0218 | -3.488
-9 | -0.4598 | 0.1292 | 0.0189 | -3.5588
-8.5 | -0.4421 | 0.12115 | 0.0169 | -3.6492
-8 | -0.4444 | 0.11802 | 0.0121 | -3.7655
-7.5 | -0.4192 | 0.10858 | 0.0115 | -3.8607
-7 | -0.4005 | 0.10067 | 0.0099 | -3.9783
-6.5 | -0.3902 | 0.09433 | 0.0072 | -4.1365
-6 | -0.3773 | 0.08779 | 0.0045 | -4.2978
-5.5 | -0.3647 | 0.08217 | -0.0011 | -4.4384
-4 | -0.2999 | 0.06079 | -0.0027 | -4.9334
-3 | -0.1625 | 0.04352 | -0.0376 | -3.7339
-2.5 | -0.1209 | 0.03818 | -0.0405 | -3.1666
-2 | -0.0724 | 0.03388 | -0.0441 | -2.137
-1.5 | 0.012 | 0.03011 | -0.0522 | 0.39854
-1 | 0.1847 | 0.02691 | -0.0727 | 6.8636
-0.5 | 0.3107 | 0.02524 | -0.0811 | 12.3098
0 | 0.3903 | 0.02465 | -0.0797 | 15.8337
0.5 | 0.452 | 0.02438 | -0.0752 | 18.5398
1 | 0.5091 | 0.02433 | -0.0711 | 20.9248
1.5 | 0.5671 | 0.02395 | -0.0671 | 23.6785
2 | 0.6265 | 0.02577 | -0.0643 | 24.3112
2.5 | 0.6838 | 0.02784 | -0.0621 | 24.5618
3 | 0.7392 | 0.03004 | -0.0598 | 24.6072
3.5 | 0.7947 | 0.03235 | -0.0575 | 24.5657
4 | 0.8444 | 0.03595 | -0.0565 | 23.4882
4.5 | 0.893 | 0.03972 | -0.0551 | 22.4824
5 | 0.9198 | 0.04673 | -0.0565 | 19.6833
5.5 | 0.9306 | 0.05549 | -0.0592 | 16.7706
6 | 0.9062 | 0.06795 | -0.0661 | 13.3363
6.5 | 0.8804 | 0.07943 | -0.0724 | 11.084
7 | 0.8729 | 0.08914 | -0.0764 | 9.7925
7.5 | 0.862 | 0.0997 | -0.0818 | 8.6459

## 9. Re 100k Mach 0.00 (1)
BIGFOIL.COM POLAR EXPORT
goe147
GOE 147 (MVA H.6) |  |  |  | Cl Max: | 1.258 | at alpha= | 9 | deg
JavaFoil+Calcfoil stall+Eppler ext transition |  |  |  | L/D Max: | 54.703 | at alpha= | 5 | deg
Re: | 100000 |  |  | Cd Min: | 0.01235 | at alpha= | 0 | deg
Mach: | 0 |  |  | Cl=0 at alpha= | -3.29 | deg
|  |  |  | @ Cl=0.1, Cd= | 0.013597
|  |  |  | @ Cl=0.4, Cd= | 0.012826
|  |  |  | @ Cl=0.6, Cd= | 0.014523
alpha (deg) | Cl | Cd | Cm | Cl/Cd
-17 | -0.388 | 0.25417 | -0.011 | -1.526
-16.5 | -0.402 | 0.23302 | -0.012 | -1.725
-16 | -0.416 | 0.21978 | -0.012 | -1.892
-15.5 | -0.429 | 0.2021 | -0.012 | -2.124
-15 | -0.442 | 0.18596 | -0.012 | -2.375
-14.5 | -0.453 | 0.17623 | -0.012 | -2.571
-14 | -0.463 | 0.15995 | -0.012 | -2.896
-13.5 | -0.471 | 0.14771 | -0.012 | -3.192
-13 | -0.478 | 0.14 | -0.013 | -3.412
-12.5 | -0.481 | 0.1282 | -0.013 | -3.755
-12 | -0.482 | 0.11863 | -0.013 | -4.067
-11.5 | -0.48 | 0.10842 | -0.014 | -4.431
-11 | -0.475 | 0.1001 | -0.014 | -4.746
-10.5 | -0.466 | 0.09316 | -0.014 | -5.004
-10 | -0.454 | 0.08561 | -0.015 | -5.297
-9.5 | -0.437 | 0.07948 | -0.015 | -5.501
-9 | -0.417 | 0.07345 | -0.016 | -5.68
-8.5 | -0.394 | 0.06821 | -0.016 | -5.77
-8 | -0.367 | 0.06354 | -0.017 | -5.769
-7.5 | -0.336 | 0.05936 | -0.018 | -5.668
-7 | -0.304 | 0.0551 | -0.019 | -5.509
-6.5 | -0.268 | 0.05178 | -0.02 | -5.177
-6 | -0.23 | 0.04908 | -0.02 | -4.692
-5.5 | -0.191 | 0.04625 | -0.021 | -4.122
-5 | -0.15 | 0.04398 | -0.021 | -3.403
-4.5 | -0.107 | 0.04191 | -0.022 | -2.559
-4 | -0.064 | 0.04039 | -0.022 | -1.588
-3.5 | -0.021 | 0.03879 | -0.023 | -0.529
-3 | 0.029 | 0.01357 | -0.048 | 2.13
-2.5 | 0.083 | 0.01356 | -0.049 | 6.159
-2 | 0.138 | 0.01368 | -0.049 | 10.118
-1.5 | 0.16 | 0.03368 | -0.031 | 4.743
-1 | 0.206 | 0.03302 | -0.031 | 6.228
-0.5 | 0.251 | 0.03301 | -0.032 | 7.613
0 | 0.363 | 0.01235 | -0.032 | 29.41
0.5 | 0.419 | 0.01307 | -0.033 | 32.081
1 | 0.476 | 0.01328 | -0.033 | 35.803
1.5 | 0.532 | 0.01359 | -0.034 | 39.143
2 | 0.588 | 0.014 | -0.034 | 42.018
2.5 | 0.644 | 0.01644 | -0.054 | 39.202
3 | 0.701 | 0.01749 | -0.055 | 40.07
3.5 | 0.757 | 0.01504 | -0.056 | 50.319
4 | 0.813 | 0.01603 | -0.056 | 50.742
4.5 | 0.869 | 0.01652 | -0.057 | 52.622
5 | 0.926 | 0.01692 | -0.057 | 54.703
5.5 | 0.981 | 0.02019 | -0.058 | 48.601
6 | 1.037 | 0.02101 | -0.058 | 49.36
6.5 | 1.092 | 0.02262 | -0.059 | 48.292
7 | 1.122 | 0.02395 | -0.058 | 46.846
7.5 | 1.161 | 0.02563 | -0.058 | 45.311
8 | 1.197 | 0.02785 | -0.058 | 42.975
8.5 | 1.236 | 0.02996 | -0.058 | 41.24
9 | 1.258 | 0.03384 | -0.057 | 37.182
9.5 | 1.112 | 0.0684 | -0.029 | 16.258
10 | 1.137 | 0.07354 | -0.029 | 15.459
10.5 | 1.157 | 0.07827 | -0.029 | 14.779
11 | 1.172 | 0.08424 | -0.029 | 13.911
11.5 | 1.181 | 0.09035 | -0.029 | 13.071
12 | 1.184 | 0.096 | -0.029 | 12.333
12.5 | 1.181 | 0.10354 | -0.028 | 11.408
13 | 1.173 | 0.11239 | -0.027 | 10.434
13.5 | 1.159 | 0.12109 | -0.027 | 9.572
14 | 1.141 | 0.13055 | -0.027 | 8.736

## 10. Re 100k Mach 0.00 (2)
BIGFOIL.COM POLAR EXPORT
goe147
GOE 147 (MVA H.6) |  |  |  | Cl Max: | 1.3204 | at alpha= | 12 | deg
XFOIL ncrit=9 |  |  |  | L/D Max: | 48.6275 | at alpha= | 9 | deg
Re: | 100000 |  |  | Cd Min: | 0.26358 | at alpha= | -20 | deg
Mach: | 0 |  |  | Cl=0 at alpha= | -2.1977 | deg
|  |  |  | @ Cl=0.1, Cd= | 0.018961
|  |  |  | @ Cl=0.4, Cd= | 0.015314
|  |  |  | @ Cl=0.6, Cd= | 0.014787
alpha (deg) | Cl | Cd | Cm | Cl/Cd
-20 | -0.8145 | 0.26358 | 0.0896 | -3.0901
-19.5 | -0.7965 | 0.25712 | 0.086 | -3.0978
-19 | -0.7784 | 0.25085 | 0.0821 | -3.103
-18.5 | -0.7604 | 0.24457 | 0.0781 | -3.1091
-18 | -0.7425 | 0.23878 | 0.0735 | -3.1096
-17.5 | -0.729 | 0.23687 | 0.0671 | -3.0776
-17 | -0.7113 | 0.22775 | 0.0639 | -3.1232
-16.5 | -0.6909 | 0.21852 | 0.0627 | -3.1617
-16 | -0.6734 | 0.21196 | 0.0594 | -3.177
-15.5 | -0.6567 | 0.20554 | 0.0558 | -3.195
-15 | -0.644 | 0.20135 | 0.0504 | -3.1984
-14.5 | -0.6408 | 0.19997 | 0.0442 | -3.2045
-14 | -0.6111 | 0.18527 | 0.0455 | -3.2984
-13.5 | -0.5947 | 0.17841 | 0.0432 | -3.3333
-13 | -0.5811 | 0.17203 | 0.0398 | -3.3779
-12.5 | -0.5792 | 0.16913 | 0.0335 | -3.4246
-12 | -0.5569 | 0.15812 | 0.0336 | -3.522
-11.5 | -0.5414 | 0.15125 | 0.0319 | -3.5795
-11 | -0.5419 | 0.14786 | 0.0255 | -3.665
-10.5 | -0.5223 | 0.13772 | 0.0253 | -3.7925
-10 | -0.5065 | 0.13058 | 0.024 | -3.8788
-9.5 | -0.5056 | 0.12629 | 0.0178 | -4.0035
-9 | -0.4967 | 0.11831 | 0.0146 | -4.1983
-8.5 | -0.4742 | 0.11007 | 0.0155 | -4.3082
-8 | -0.4671 | 0.10435 | 0.0106 | -4.4763
-7 | -0.4403 | 0.08967 | 0.0036 | -4.9102
-6.5 | -0.4098 | 0.08304 | -0.0167 | -4.935
-6 | -0.3841 | 0.07319 | -0.0179 | -5.248
-5.5 | -0.3511 | 0.06534 | -0.0203 | -5.3734
-4.5 | -0.2363 | 0.03886 | -0.0434 | -6.0808
-4 | -0.1733 | 0.02575 | -0.0489 | -6.7301
-3.5 | -0.1178 | 0.02185 | -0.049 | -5.3913
-3 | -0.0675 | 0.0207 | -0.0479 | -3.2609
-2.5 | -0.024 | 0.02084 | -0.0463 | -1.1516
-2 | 0.0157 | 0.02064 | -0.0456 | 0.76066
-1.5 | 0.1292 | 0.01838 | -0.0571 | 7.0294
-1 | 0.2191 | 0.01711 | -0.0626 | 12.8054
-0.5 | 0.2769 | 0.01629 | -0.0611 | 16.9982
0 | 0.3273 | 0.01591 | -0.0583 | 20.572
0.5 | 0.3768 | 0.0155 | -0.0556 | 24.3097
1 | 0.4268 | 0.0151 | -0.0532 | 28.2649
1.5 | 0.4758 | 0.01323 | -0.0502 | 35.9637
2 | 0.5277 | 0.01386 | -0.0484 | 38.0736
2.5 | 0.5797 | 0.01455 | -0.047 | 39.8419
3 | 0.6319 | 0.01516 | -0.0457 | 41.6821
3.5 | 0.6852 | 0.01582 | -0.0449 | 43.3123
4 | 0.7385 | 0.01665 | -0.0442 | 44.3544
4.5 | 0.7917 | 0.01764 | -0.0436 | 44.881
5 | 0.8443 | 0.01886 | -0.043 | 44.7667
5.5 | 0.8967 | 0.02025 | -0.0423 | 44.2815
6 | 0.9487 | 0.02185 | -0.0418 | 43.4188
6.5 | 1.0007 | 0.02368 | -0.0413 | 42.2593
7 | 1.0522 | 0.02583 | -0.0408 | 40.7356
7.5 | 1.1037 | 0.02801 | -0.0403 | 39.4038
8 | 1.1504 | 0.02763 | -0.0391 | 41.6359
8.5 | 1.196 | 0.02729 | -0.0377 | 43.8256
9 | 1.24 | 0.0255 | -0.0363 | 48.6275
9.5 | 1.2686 | 0.0296 | -0.0341 | 42.8581
10 | 1.2864 | 0.03433 | -0.031 | 37.4716
10.5 | 1.2922 | 0.03951 | -0.0273 | 32.7056
11 | 1.3054 | 0.04415 | -0.0234 | 29.5674
11.5 | 1.3183 | 0.04927 | -0.0201 | 26.7566
12 | 1.3204 | 0.05539 | -0.0182 | 23.8382
12.5 | 1.3129 | 0.06281 | -0.0182 | 20.9027
13 | 1.294 | 0.07223 | -0.0209 | 17.915
13.5 | 1.2596 | 0.0847 | -0.0275 | 14.8713
14 | 1.2112 | 0.10105 | -0.0382 | 11.9861
14.5 | 1.1473 | 0.12334 | -0.0534 | 9.3019
15 | 1.0952 | 0.14611 | -0.0666 | 7.4957
15.5 | 1.0288 | 0.18399 | -0.0873 | 5.5916
16 | 1.0018 | 0.21441 | -0.1046 | 4.6724
16.5 | 1.018 | 0.22376 | -0.1076 | 4.5495
17 | 1.0301 | 0.23358 | -0.1119 | 4.4101

## 11. Re 100k Mach 0.10 (1)
BIGFOIL.COM POLAR EXPORT
goe147
GOE 147 (MVA H.6) |  |  |  | Cl Max: | 1.258 | at alpha= | 9 | deg
JavaFoil+Calcfoil stall+Eppler ext transition |  |  |  | L/D Max: | 55.153 | at alpha= | 5 | deg
Re: | 100000 |  |  | Cd Min: | 0.01231 | at alpha= | 0 | deg
Mach: | 0.1 |  |  | Cl=0 at alpha= | -3.29 | deg
|  |  |  | @ Cl=0.1, Cd= | 0.013565
|  |  |  | @ Cl=0.4, Cd= | 0.012804
|  |  |  | @ Cl=0.6, Cd= | 0.014404
alpha (deg) | Cl | Cd | Cm | Cl/Cd
-17 | -0.35 | 0.27973 | -0.012 | -1.253
-16.5 | -0.367 | 0.25041 | -0.012 | -1.465
-16 | -0.383 | 0.23537 | -0.012 | -1.627
-15.5 | -0.399 | 0.21792 | -0.012 | -1.83
-15 | -0.414 | 0.19778 | -0.012 | -2.092
-14.5 | -0.428 | 0.18705 | -0.012 | -2.287
-14 | -0.441 | 0.16801 | -0.012 | -2.622
-13.5 | -0.452 | 0.15552 | -0.012 | -2.904
-13 | -0.461 | 0.14341 | -0.012 | -3.212
-12.5 | -0.467 | 0.13297 | -0.013 | -3.512
-12 | -0.471 | 0.12273 | -0.013 | -3.835
-11.5 | -0.471 | 0.11214 | -0.014 | -4.2
-11 | -0.468 | 0.10315 | -0.014 | -4.534
-10.5 | -0.461 | 0.09413 | -0.014 | -4.894
-10 | -0.45 | 0.08771 | -0.015 | -5.128
-9.5 | -0.435 | 0.08058 | -0.015 | -5.395
-9 | -0.416 | 0.07433 | -0.016 | -5.595
-8.5 | -0.393 | 0.06892 | -0.016 | -5.703
-8 | -0.367 | 0.06414 | -0.017 | -5.717
-7.5 | -0.337 | 0.05962 | -0.018 | -5.652
-7 | -0.304 | 0.05556 | -0.019 | -5.478
-6.5 | -0.269 | 0.05207 | -0.02 | -5.165
-6 | -0.231 | 0.0489 | -0.02 | -4.727
-5.5 | -0.191 | 0.0464 | -0.021 | -4.127
-5 | -0.15 | 0.04411 | -0.021 | -3.408
-4.5 | -0.108 | 0.042 | -0.022 | -2.566
-4 | -0.064 | 0.04041 | -0.022 | -1.594
-3.5 | -0.021 | 0.03889 | -0.023 | -0.53
-3 | 0.029 | 0.01356 | -0.049 | 2.142
-2.5 | 0.084 | 0.01358 | -0.049 | 6.177
-2 | 0.139 | 0.01353 | -0.05 | 10.284
-1.5 | 0.161 | 0.03366 | -0.031 | 4.77
-1 | 0.207 | 0.03305 | -0.032 | 6.254
-0.5 | 0.253 | 0.03304 | -0.032 | 7.644
0 | 0.365 | 0.01231 | -0.032 | 29.669
0.5 | 0.421 | 0.0131 | -0.033 | 32.172
1 | 0.478 | 0.01331 | -0.033 | 35.908
1.5 | 0.534 | 0.01364 | -0.034 | 39.19
2 | 0.591 | 0.01403 | -0.034 | 42.129
2.5 | 0.648 | 0.0164 | -0.055 | 39.477
3 | 0.704 | 0.01756 | -0.055 | 40.101
3.5 | 0.761 | 0.01495 | -0.056 | 50.875
4 | 0.817 | 0.01603 | -0.056 | 50.992
4.5 | 0.874 | 0.01639 | -0.057 | 53.292
5 | 0.93 | 0.01686 | -0.058 | 55.153
5.5 | 0.986 | 0.02025 | -0.058 | 48.701
6 | 1.042 | 0.02109 | -0.059 | 49.409
6.5 | 1.097 | 0.02275 | -0.059 | 48.235
7 | 1.125 | 0.02415 | -0.058 | 46.573
7.5 | 1.164 | 0.02593 | -0.058 | 44.909
8 | 1.199 | 0.02825 | -0.058 | 42.437
8.5 | 1.238 | 0.03047 | -0.058 | 40.622
9 | 1.258 | 0.03464 | -0.057 | 36.313
9.5 | 1.116 | 0.06903 | -0.029 | 16.16
10 | 1.139 | 0.07381 | -0.029 | 15.438
10.5 | 1.158 | 0.0794 | -0.029 | 14.586
11 | 1.172 | 0.08507 | -0.03 | 13.775
11.5 | 1.179 | 0.09102 | -0.029 | 12.95
12 | 1.179 | 0.09825 | -0.029 | 12.004
12.5 | 1.174 | 0.10676 | -0.028 | 10.994
13 | 1.161 | 0.11334 | -0.027 | 10.248
13.5 | 1.144 | 0.12276 | -0.027 | 9.319
14 | 1.121 | 0.13252 | -0.026 | 8.46

## 12. Re 100k Mach 0.10 (2)
BIGFOIL.COM POLAR EXPORT
goe147
GOE 147 (MVA H.6) |  |  |  | Cl Max: | 1.3108 | at alpha= | 11.5 | deg
XFOIL ncrit=9 |  |  |  | L/D Max: | 48.1414 | at alpha= | 9 | deg
Re: | 100000 |  |  | Cd Min: | 0.26431 | at alpha= | -20 | deg
Mach: | 0.1 |  |  | Cl=0 at alpha= | -2.2204 | deg
|  |  |  | @ Cl=0.1, Cd= | 0.019092
|  |  |  | @ Cl=0.4, Cd= | 0.015412
|  |  |  | @ Cl=0.6, Cd= | 0.014831
alpha (deg) | Cl | Cd | Cm | Cl/Cd
-20 | -0.8172 | 0.26431 | 0.0903 | -3.0918
-19.5 | -0.799 | 0.25786 | 0.0866 | -3.0986
-19 | -0.7808 | 0.25156 | 0.0826 | -3.1038
-18.5 | -0.7626 | 0.24525 | 0.0785 | -3.1095
-18 | -0.7446 | 0.23963 | 0.0737 | -3.1073
-17.5 | -0.7315 | 0.23814 | 0.0672 | -3.0717
-17 | -0.7118 | 0.22727 | 0.0649 | -3.132
-16.5 | -0.6922 | 0.21902 | 0.0631 | -3.1604
-16 | -0.6746 | 0.21244 | 0.0598 | -3.1755
-15.5 | -0.6578 | 0.20605 | 0.056 | -3.1924
-15 | -0.6457 | 0.20233 | 0.0503 | -3.1913
-14.5 | -0.6427 | 0.201 | 0.0442 | -3.1975
-14 | -0.6111 | 0.18558 | 0.0458 | -3.2929
-13.5 | -0.5949 | 0.17877 | 0.0434 | -3.3277
-13 | -0.5815 | 0.17254 | 0.0398 | -3.3702
-12 | -0.5556 | 0.15832 | 0.034 | -3.5093
-11.5 | -0.541 | 0.15161 | 0.032 | -3.5684
-11 | -0.5434 | 0.14875 | 0.0251 | -3.6531
-10.5 | -0.5202 | 0.13785 | 0.0257 | -3.7737
-10 | -0.5054 | 0.13089 | 0.0241 | -3.8613
-9.5 | -0.5069 | 0.12714 | 0.0172 | -3.9869
-9 | -0.4922 | 0.11801 | 0.0157 | -4.1708
-8.5 | -0.4725 | 0.11033 | 0.0156 | -4.2826
-8 | -0.4674 | 0.105 | 0.01 | -4.4514
-7.5 | -0.4647 | 0.09915 | -0.0038 | -4.6868
-7 | -0.4391 | 0.09002 | 0.0042 | -4.8778
-6.5 | -0.4095 | 0.08357 | -0.017 | -4.9001
-6 | -0.3847 | 0.07367 | -0.0171 | -5.2219
-5.5 | -0.3519 | 0.06581 | -0.0197 | -5.3472
-4.5 | -0.2385 | 0.0398 | -0.0429 | -5.9925
-4 | -0.1757 | 0.0267 | -0.0488 | -6.5805
-3.5 | -0.119 | 0.02198 | -0.0492 | -5.414
-3 | -0.0692 | 0.02093 | -0.048 | -3.3063
-2.5 | -0.026 | 0.02091 | -0.0464 | -1.2434
-2 | 0.0205 | 0.02069 | -0.0468 | 0.99082
-1.5 | 0.1339 | 0.01841 | -0.0581 | 7.2732
-1 | 0.2214 | 0.01716 | -0.063 | 12.9021
-0.5 | 0.2779 | 0.01637 | -0.0612 | 16.9762
0 | 0.3284 | 0.01598 | -0.0584 | 20.5507
0.5 | 0.3785 | 0.01557 | -0.0558 | 24.3096
1 | 0.4288 | 0.0152 | -0.0533 | 28.2105
1.5 | 0.478 | 0.0133 | -0.0503 | 35.9398
2 | 0.5302 | 0.01395 | -0.0485 | 38.0072
2.5 | 0.5826 | 0.01463 | -0.047 | 39.8223
3 | 0.6355 | 0.01524 | -0.0459 | 41.6995
3.5 | 0.689 | 0.01592 | -0.045 | 43.2789
4 | 0.7428 | 0.01676 | -0.0444 | 44.3198
4.5 | 0.7962 | 0.01778 | -0.0437 | 44.7807
5 | 0.8492 | 0.01902 | -0.043 | 44.6477
5.5 | 0.9018 | 0.02048 | -0.0424 | 44.0332
6 | 0.9542 | 0.02209 | -0.0418 | 43.196
6.5 | 1.0067 | 0.02398 | -0.0412 | 41.9808
7 | 1.0582 | 0.02622 | -0.0407 | 40.3585
7.5 | 1.1094 | 0.02847 | -0.0401 | 38.9673
8 | 1.1576 | 0.02784 | -0.0388 | 41.5805
8.5 | 1.2028 | 0.02721 | -0.0373 | 44.2043
9 | 1.2459 | 0.02588 | -0.0358 | 48.1414
9.5 | 1.2725 | 0.03037 | -0.0334 | 41.8999
10 | 1.2883 | 0.03519 | -0.0302 | 36.6098
10.5 | 1.2916 | 0.04048 | -0.0264 | 31.9071
11 | 1.3007 | 0.04529 | -0.0223 | 28.7194
11.5 | 1.3108 | 0.05073 | -0.0195 | 25.8388
12 | 1.3091 | 0.05744 | -0.0184 | 22.7907
12.5 | 1.2975 | 0.06565 | -0.0197 | 19.7639
13 | 1.2745 | 0.07603 | -0.0239 | 16.7631
13.5 | 1.2379 | 0.08954 | -0.0316 | 13.8251
14 | 1.1871 | 0.10726 | -0.0432 | 11.0675
14.5 | 1.1303 | 0.12884 | -0.057 | 8.7729
15 | 1.0223 | 0.17485 | -0.0847 | 5.8467
16 | 1.0041 | 0.21523 | -0.1053 | 4.6652
16.5 | 1.0199 | 0.22458 | -0.1085 | 4.5414

## 13. Re 100k Mach 0.25 (1)
BIGFOIL.COM POLAR EXPORT
goe147
GOE 147 (MVA H.6) |  |  |  | Cl Max: | 1.209 | at alpha= | 8 | deg
JavaFoil+Calcfoil stall+Eppler ext transition |  |  |  | L/D Max: | 55.445 | at alpha= | 5 | deg
Re: | 100000 |  |  | Cd Min: | 0.01245 | at alpha= | 0 | deg
Mach: | 0.25 |  |  | Cl=0 at alpha= | -3.2717 | deg
|  |  |  | @ Cl=0.1, Cd= | 0.013552
|  |  |  | @ Cl=0.4, Cd= | 0.012803
|  |  |  | @ Cl=0.6, Cd= | 0.014233
alpha (deg) | Cl | Cd | Cm | Cl/Cd
-15 | -0.118 | 0.60591 | -0.014 | -0.195
-14.5 | -0.182 | 0.42032 | -0.013 | -0.432
-14 | -0.229 | 0.31024 | -0.013 | -0.737
-13.5 | -0.27 | 0.25265 | -0.013 | -1.067
-13 | -0.306 | 0.21248 | -0.013 | -1.441
-12.5 | -0.338 | 0.18592 | -0.013 | -1.819
-12 | -0.365 | 0.16056 | -0.013 | -2.275
-11.5 | -0.387 | 0.13752 | -0.013 | -2.815
-11 | -0.403 | 0.12356 | -0.013 | -3.261
-10.5 | -0.413 | 0.10948 | -0.014 | -3.769
-10 | -0.416 | 0.09742 | -0.014 | -4.266
-9.5 | -0.412 | 0.08819 | -0.015 | -4.674
-9 | -0.402 | 0.08046 | -0.016 | -5
-8.5 | -0.386 | 0.07307 | -0.016 | -5.288
-8 | -0.365 | 0.06703 | -0.017 | -5.444
-7.5 | -0.339 | 0.0619 | -0.018 | -5.468
-7 | -0.308 | 0.05684 | -0.019 | -5.415
-6.5 | -0.273 | 0.05321 | -0.02 | -5.139
-6 | -0.236 | 0.04996 | -0.021 | -4.721
-5.5 | -0.196 | 0.04703 | -0.021 | -4.166
-5 | -0.154 | 0.04457 | -0.022 | -3.457
-4.5 | -0.111 | 0.04241 | -0.023 | -2.606
-4 | -0.066 | 0.04068 | -0.023 | -1.625
-3.5 | -0.021 | 0.03905 | -0.024 | -0.542
-3 | 0.025 | 0.03066 | -0.037 | 0.825
-2.5 | 0.086 | 0.01353 | -0.05 | 6.369
-2 | 0.143 | 0.01362 | -0.051 | 10.494
-1.5 | 0.165 | 0.03385 | -0.032 | 4.871
-1 | 0.212 | 0.03313 | -0.033 | 6.41
-0.5 | 0.26 | 0.03314 | -0.033 | 7.83
0 | 0.375 | 0.01245 | -0.033 | 30.119
0.5 | 0.433 | 0.01327 | -0.034 | 32.642
1 | 0.491 | 0.01347 | -0.034 | 36.451
1.5 | 0.549 | 0.01382 | -0.035 | 39.719
2 | 0.607 | 0.01429 | -0.035 | 42.495
2.5 | 0.665 | 0.0148 | -0.036 | 44.951
3 | 0.723 | 0.01712 | -0.057 | 42.237
3.5 | 0.781 | 0.01563 | -0.057 | 49.974
4 | 0.839 | 0.0162 | -0.058 | 51.803
4.5 | 0.897 | 0.01665 | -0.059 | 53.858
5 | 0.954 | 0.01722 | -0.059 | 55.445
5.5 | 1.012 | 0.01832 | -0.06 | 55.23
6 | 1.069 | 0.02175 | -0.06 | 49.149
6.5 | 1.099 | 0.02384 | -0.059 | 46.116
7 | 1.141 | 0.02562 | -0.059 | 44.53
7.5 | 1.178 | 0.02793 | -0.059 | 42.164
8 | 1.209 | 0.03103 | -0.058 | 38.946
8.5 | 1.073 | 0.06095 | -0.03 | 17.608
9 | 1.108 | 0.06591 | -0.03 | 16.812
9.5 | 1.133 | 0.07067 | -0.03 | 16.026
10 | 1.15 | 0.07622 | -0.03 | 15.094
10.5 | 1.161 | 0.08231 | -0.03 | 14.1
11 | 1.162 | 0.08968 | -0.03 | 12.954
11.5 | 1.153 | 0.09718 | -0.029 | 11.862
12 | 1.133 | 0.10602 | -0.028 | 10.688
12.5 | 1.103 | 0.11616 | -0.027 | 9.495
13 | 1.062 | 0.12718 | -0.027 | 8.35

## 14. Re 100k Mach 0.25 (2)
BIGFOIL.COM POLAR EXPORT
goe147
GOE 147 (MVA H.6) |  |  |  | Cl Max: | 1.2894 | at alpha= | 10 | deg
XFOIL ncrit=9 |  |  |  | L/D Max: | 44.8857 | at alpha= | 8.5 | deg
Re: | 100000 |  |  | Cd Min: | 0.26878 | at alpha= | -20 | deg
Mach: | 0.25 |  |  | Cl=0 at alpha= | -2.2797 | deg
|  |  |  | @ Cl=0.1, Cd= | 0.019758
|  |  |  | @ Cl=0.4, Cd= | 0.015907
|  |  |  | @ Cl=0.6, Cd= | 0.015085
alpha (deg) | Cl | Cd | Cm | Cl/Cd
-20 | -0.8327 | 0.26878 | 0.0938 | -3.0981
-19.5 | -0.8135 | 0.2622 | 0.0896 | -3.1026
-19 | -0.7943 | 0.25565 | 0.0853 | -3.107
-18.5 | -0.775 | 0.24935 | 0.0807 | -3.1081
-18 | -0.7575 | 0.24558 | 0.0747 | -3.0845
-17.5 | -0.7464 | 0.24543 | 0.068 | -3.0412
-17 | -0.7194 | 0.22886 | 0.0683 | -3.1434
-16.5 | -0.7004 | 0.22192 | 0.0652 | -3.1561
-16 | -0.682 | 0.21525 | 0.0614 | -3.1684
-15.5 | -0.6651 | 0.20973 | 0.0565 | -3.1712
-15 | -0.6566 | 0.20808 | 0.0501 | -3.1555
-14.5 | -0.6319 | 0.19516 | 0.0494 | -3.2379
-14 | -0.613 | 0.18759 | 0.0474 | -3.2678
-13.5 | -0.5966 | 0.18088 | 0.0442 | -3.2983
-13 | -0.5871 | 0.17661 | 0.0388 | -3.3243
-12.5 | -0.5775 | 0.17019 | 0.0346 | -3.3933
-12 | -0.5521 | 0.15993 | 0.0353 | -3.4521
-11.5 | -0.5425 | 0.15463 | 0.0309 | -3.5084
-11 | -0.5411 | 0.14997 | 0.0254 | -3.6081
-10.5 | -0.513 | 0.13913 | 0.027 | -3.6872
-10 | -0.5024 | 0.133 | 0.0236 | -3.7774
-9.5 | -0.5135 | 0.13154 | 0.0146 | -3.9038
-9 | -0.4786 | 0.11851 | 0.0183 | -4.0385
-8.5 | -0.4651 | 0.11183 | 0.0159 | -4.159
-8 | -0.4715 | 0.10882 | 0.0065 | -4.3328
-7.5 | -0.4493 | 0.09862 | 0.0073 | -4.5559
-7 | -0.4315 | 0.09167 | 0.006 | -4.7071
-6.5 | -0.4092 | 0.08627 | -0.0172 | -4.7432
-6 | -0.3868 | 0.07604 | -0.013 | -5.0868
-5.5 | -0.3552 | 0.06817 | -0.0165 | -5.2105
-5 | -0.3116 | 0.05996 | -0.0255 | -5.1968
-4.5 | -0.2532 | 0.04591 | -0.0386 | -5.5151
-4 | -0.1896 | 0.03258 | -0.0472 | -5.8195
-3.5 | -0.1306 | 0.02536 | -0.0495 | -5.1498
-3 | -0.0755 | 0.02142 | -0.0493 | -3.5247
-2.5 | -0.0349 | 0.02137 | -0.0471 | -1.6331
-2 | 0.0443 | 0.02094 | -0.0531 | 2.1156
-1.5 | 0.1527 | 0.01864 | -0.0625 | 8.1921
-1 | 0.2289 | 0.01751 | -0.0643 | 13.0725
-0.5 | 0.283 | 0.01683 | -0.0616 | 16.8152
0 | 0.3355 | 0.01638 | -0.0589 | 20.4823
0.5 | 0.3877 | 0.01598 | -0.0563 | 24.2616
1 | 0.4399 | 0.01567 | -0.0538 | 28.0728
1.5 | 0.4902 | 0.01367 | -0.0508 | 35.8595
2 | 0.545 | 0.0144 | -0.049 | 37.8472
2.5 | 0.5996 | 0.01508 | -0.0476 | 39.7613
3 | 0.6546 | 0.0157 | -0.0465 | 41.6943
3.5 | 0.7103 | 0.01647 | -0.0456 | 43.1269
4 | 0.7659 | 0.01744 | -0.0448 | 43.9163
4.5 | 0.8211 | 0.01864 | -0.044 | 44.0504
5 | 0.8759 | 0.02008 | -0.0432 | 43.6205
5.5 | 0.9304 | 0.02175 | -0.0424 | 42.777
6 | 0.9846 | 0.02369 | -0.0417 | 41.5618
6.5 | 1.0384 | 0.02596 | -0.041 | 40
7 | 1.0915 | 0.02849 | -0.0402 | 38.3117
7.5 | 1.1412 | 0.03066 | -0.0391 | 37.2211
8 | 1.1916 | 0.02935 | -0.0371 | 40.5997
8.5 | 1.2375 | 0.02757 | -0.0347 | 44.8857
9 | 1.2749 | 0.02911 | -0.0325 | 43.7959
9.5 | 1.288 | 0.03459 | -0.0294 | 37.2362
10 | 1.2894 | 0.04009 | -0.0259 | 32.1626
10.5 | 1.2755 | 0.0466 | -0.024 | 27.3712
11 | 1.2673 | 0.05392 | -0.0235 | 23.5033
11.5 | 1.2639 | 0.0616 | -0.0236 | 20.5179
12 | 1.2506 | 0.07115 | -0.0265 | 17.577
12.5 | 1.2266 | 0.08279 | -0.0317 | 14.8158
13 | 1.1941 | 0.09651 | -0.0392 | 12.3728
13.5 | 1.1563 | 0.1122 | -0.0482 | 10.3057
14 | 1.0568 | 0.14771 | -0.0727 | 7.1546
14.5 | 1.0231 | 0.17 | -0.0841 | 6.0182
15 | 1.0233 | 0.1827 | -0.0897 | 5.601

## 15. Re 100k Mach 0.50 (1)
BIGFOIL.COM POLAR EXPORT
goe147
GOE 147 (MVA H.6) |  |  |  | Cl Max: | 1.275 | at alpha= | 20 | deg
JavaFoil+Calcfoil stall+Eppler ext transition |  |  |  | L/D Max: | 47.127 | at alpha= | 3.5 | deg
Re: | 100000 |  |  | Cd Min: | 0.01376 | at alpha= | -2 | deg
Mach: | 0.5 |  |  | Cl=0 at alpha= | -3.2647 | deg
|  |  |  | @ Cl=0.1, Cd= | 0.027035
|  |  |  | @ Cl=0.4, Cd= | 0.016797
|  |  |  | @ Cl=0.6, Cd= | 0.014832
alpha (deg) | Cl | Cd | Cm | Cl/Cd
-20 | -0.781 | 0.33096 | -0.021 | -2.361
-19.5 | -0.758 | 0.32 | -0.021 | -2.369
-19 | -0.737 | 0.30205 | -0.021 | -2.44
-18.5 | -0.715 | 0.31801 | -0.021 | -2.248
-18 | -0.693 | 0.30857 | -0.021 | -2.247
-17.5 | -0.672 | 0.30499 | -0.021 | -2.203
-17 | -0.65 | 0.30767 | -0.022 | -2.113
-16.5 | -0.628 | 0.29283 | -0.022 | -2.145
-16 | -0.606 | 0.24987 | -0.022 | -2.427
-15.5 | -0.581 | 0.25685 | -0.021 | -2.263
-15 | -0.559 | 0.25016 | -0.021 | -2.233
-14.5 | -0.536 | 0.22813 | -0.021 | -2.352
-14 | -0.514 | 0.21406 | -0.021 | -2.401
-13.5 | -0.491 | 0.21224 | -0.021 | -2.315
-13 | -0.469 | 0.20239 | -0.022 | -2.315
-12.5 | -0.444 | 0.19419 | -0.019 | -2.287
-12 | -0.421 | 0.19825 | -0.019 | -2.123
-11.5 | -0.398 | 0.19383 | -0.019 | -2.053
-11 | -0.375 | 0.18308 | -0.02 | -2.047
-10.5 | -0.351 | 0.18001 | -0.02 | -1.952
-10 | -0.328 | 0.17694 | -0.02 | -1.854
-9.5 | -0.304 | 0.18372 | -0.02 | -1.657
-9 | -0.281 | 0.17344 | -0.021 | -1.619
-8.5 | -0.256 | 0.13802 | -0.017 | -1.857
-8 | -0.232 | 0.12929 | -0.016 | -1.797
-7.5 | -0.208 | 0.11051 | -0.018 | -1.886
-7 | -0.184 | 0.10411 | -0.018 | -1.77
-6.5 | -0.265 | 0.06808 | -0.019 | -3.888
-6 | -0.247 | 0.05775 | -0.022 | -4.272
-5.5 | -0.212 | 0.05149 | -0.023 | -4.111
-5 | -0.169 | 0.04733 | -0.024 | -3.575
-4.5 | -0.122 | 0.04452 | -0.025 | -2.744
-4 | -0.073 | 0.04201 | -0.025 | -1.745
-3.5 | -0.024 | 0.04008 | -0.026 | -0.587
-3 | 0.027 | 0.03846 | -0.027 | 0.702
-2.5 | 0.081 | 0.03131 | -0.041 | 2.592
-2 | 0.159 | 0.01376 | -0.057 | 11.588
-1.5 | 0.184 | 0.03448 | -0.035 | 5.339
-1 | 0.237 | 0.03401 | -0.036 | 6.969
-0.5 | 0.29 | 0.03438 | -0.036 | 8.428
0 | 0.419 | 0.01376 | -0.037 | 30.454
0.5 | 0.484 | 0.01397 | -0.037 | 34.615
1 | 0.548 | 0.01432 | -0.038 | 38.285
1.5 | 0.613 | 0.01496 | -0.039 | 40.952
2 | 0.677 | 0.01548 | -0.039 | 43.757
2.5 | 0.742 | 0.01597 | -0.04 | 46.426
3 | 0.806 | 0.01736 | -0.04 | 46.418
3.5 | 0.861 | 0.01827 | -0.041 | 47.127
4 | 0.918 | 0.02106 | -0.064 | 43.567
4.5 | 0.972 | 0.02227 | -0.064 | 43.662
5 | 1.025 | 0.02372 | -0.064 | 43.197
5.5 | 1.068 | 0.02614 | -0.063 | 40.836
6 | 1.124 | 0.0281 | -0.064 | 40.02
6.5 | 1.161 | 0.03118 | -0.063 | 37.246
7 | 1.186 | 0.03599 | -0.062 | 32.951
7.5 | 1.079 | 0.05747 | -0.033 | 18.775
8 | 1.111 | 0.06342 | -0.032 | 17.518
8.5 | 1.136 | 0.07105 | -0.032 | 15.985
9 | 1.136 | 0.07966 | -0.032 | 14.259
9.5 | 1.027 | 0.09711 | -0.031 | 10.575
10 | 0.699 | 0.1483 | -0.026 | 4.714
10.5 | 0.728 | 0.1739 | -0.031 | 4.186
11 | 0.755 | 0.20017 | -0.032 | 3.773
11.5 | 0.783 | 0.20385 | -0.032 | 3.839
12 | 0.81 | 0.20468 | -0.032 | 3.958
12.5 | 0.838 | 0.21651 | -0.033 | 3.869
13 | 0.866 | 0.22658 | -0.035 | 3.823
13.5 | 0.896 | 0.23791 | -0.039 | 3.767
14 | 0.924 | 0.25633 | -0.039 | 3.603
14.5 | 0.952 | 0.27185 | -0.041 | 3.503
15 | 0.99 | 0.33409 | -0.047 | 2.962
15.5 | 1.018 | 0.34086 | -0.048 | 2.985
16 | 1.045 | 0.33714 | -0.048 | 3.101
16.5 | 1.073 | 0.33727 | -0.048 | 3.182
17 | 1.101 | 0.34235 | -0.049 | 3.216
17.5 | 1.13 | 0.32918 | -0.049 | 3.431
18 | 1.158 | 0.33352 | -0.05 | 3.471
18.5 | 1.186 | 0.34541 | -0.051 | 3.433
19 | 1.217 | 0.35973 | -0.052 | 3.384
19.5 | 1.248 | 0.40028 | -0.054 | 3.117
20 | 1.275 | 0.39541 | -0.054 | 3.225

## 16. Re 100k Mach 0.50 (2)
BIGFOIL.COM POLAR EXPORT
goe147
GOE 147 (MVA H.6) |  |  |  | Cl Max: | 1.2542 | at alpha= | 20 | deg
XFOIL ncrit=9 |  |  |  | L/D Max: | 41.1196 | at alpha= | 3.5 | deg
Re: | 100000 |  |  | Cd Min: | 0.32017 | at alpha= | 20 | deg
Mach: | 0.5 |  |  | Cl=0 at alpha= | -2.5286 | deg
|  |  |  | @ Cl=0.1, Cd= | 0.022615
|  |  |  | @ Cl=0.4, Cd= | 0.018114
|  |  |  | @ Cl=0.6, Cd= | 0.016659
alpha (deg) | Cl | Cd | Cm | Cl/Cd
-20 | -0.9102 | 0.29417 | 0.1088 | -3.0941
-19.5 | -0.8869 | 0.28819 | 0.1023 | -3.0775
-19 | -0.8662 | 0.28532 | 0.095 | -3.0359
-18.5 | -0.8414 | 0.27258 | 0.0911 | -3.0868
-18 | -0.8168 | 0.26129 | 0.0882 | -3.126
-17.5 | -0.7933 | 0.25315 | 0.0837 | -3.1337
-17 | -0.7699 | 0.24546 | 0.0786 | -3.1366
-16.5 | -0.7486 | 0.24041 | 0.0721 | -3.1138
-15.5 | -0.7021 | 0.22161 | 0.0645 | -3.1682
-15 | -0.679 | 0.21344 | 0.0609 | -3.1812
-14.5 | -0.6571 | 0.20595 | 0.0565 | -3.1906
-14 | -0.6406 | 0.2018 | 0.05 | -3.1744
-13.5 | -0.6183 | 0.19198 | 0.0468 | -3.2206
-13 | -0.5941 | 0.18258 | 0.0449 | -3.2539
-12.5 | -0.5762 | 0.17629 | 0.0404 | -3.2685
-12 | -0.5647 | 0.17113 | 0.035 | -3.2998
-11.5 | -0.5373 | 0.16012 | 0.0345 | -3.3556
-11 | -0.5206 | 0.15334 | 0.031 | -3.3951
-10.5 | -0.5223 | 0.15185 | 0.0238 | -3.4396
-10 | -0.4887 | 0.1383 | 0.0248 | -3.5336
-9.5 | -0.4709 | 0.13086 | 0.0225 | -3.5985
-9 | -0.4658 | 0.12665 | 0.0168 | -3.6779
-8.5 | -0.4555 | 0.11956 | 0.0128 | -3.8098
-8 | -0.4267 | 0.10959 | 0.0139 | -3.8936
-7.5 | -0.4187 | 0.1043 | 0.0087 | -4.0144
-7 | -0.4236 | 0.10126 | -0.0015 | -4.1833
-6.5 | -0.392 | 0.08976 | 0.0018 | -4.3672
-6 | -0.3718 | 0.08234 | -0.0009 | -4.5154
-5.5 | -0.3489 | 0.07517 | -0.0073 | -4.6415
-5 | -0.311 | 0.06857 | -0.0259 | -4.5355
-4.5 | -0.2708 | 0.05695 | -0.0327 | -4.755
-4 | -0.2283 | 0.04669 | -0.0389 | -4.8897
-3.5 | -0.1786 | 0.03775 | -0.0453 | -4.7311
-3 | -0.135 | 0.0329 | -0.0471 | -4.1033
-2.5 | 0.0082 | 0.02387 | -0.0649 | 0.34353
-2 | 0.1106 | 0.02247 | -0.0704 | 4.9221
-1.5 | 0.1825 | 0.02066 | -0.0695 | 8.8335
-1 | 0.2454 | 0.01952 | -0.0669 | 12.5717
-0.5 | 0.3073 | 0.01883 | -0.0642 | 16.3197
0 | 0.369 | 0.01826 | -0.0616 | 20.2081
0.5 | 0.4307 | 0.01797 | -0.0592 | 23.9677
1 | 0.4919 | 0.01789 | -0.0569 | 27.4958
1.5 | 0.5543 | 0.01795 | -0.0551 | 30.8802
2 | 0.6134 | 0.01628 | -0.0524 | 37.6781
2.5 | 0.6775 | 0.01707 | -0.0508 | 39.6895
3 | 0.741 | 0.01813 | -0.0493 | 40.8715
3.5 | 0.8043 | 0.01956 | -0.048 | 41.1196
4 | 0.8669 | 0.02139 | -0.0467 | 40.5283
4.5 | 0.928 | 0.02369 | -0.0454 | 39.1726
5 | 0.987 | 0.02637 | -0.044 | 37.4289
5.5 | 1.0413 | 0.02991 | -0.0428 | 34.8144
6 | 1.0921 | 0.03394 | -0.0413 | 32.1774
6.5 | 1.1193 | 0.04055 | -0.0407 | 27.603
7 | 1.1065 | 0.05079 | -0.0423 | 21.7858
7.5 | 1.0232 | 0.0692 | -0.0535 | 14.7861
8 | 0.9762 | 0.08528 | -0.0642 | 11.447
8.5 | 0.9537 | 0.09796 | -0.0708 | 9.7356
10.5 | 1.0359 | 0.11316 | -0.0652 | 9.1543
11 | 1.0372 | 0.11959 | -0.067 | 8.673
11.5 | 1.0347 | 0.12887 | -0.0707 | 8.029
12 | 1.0196 | 0.14271 | -0.0777 | 7.1446
12.5 | 1.0165 | 0.15491 | -0.0835 | 6.5619
13 | 1.0183 | 0.16679 | -0.0895 | 6.1053
14 | 1.0325 | 0.19012 | -0.1014 | 5.4308
14.5 | 1.0433 | 0.20183 | -0.1075 | 5.1692
15 | 1.0577 | 0.21297 | -0.1132 | 4.9664
15.5 | 1.074 | 0.22386 | -0.1188 | 4.7976
16 | 1.0961 | 0.24327 | -0.1245 | 4.5057
16.5 | 1.1056 | 0.25112 | -0.1338 | 4.4027
17 | 1.1273 | 0.26177 | -0.1386 | 4.3065
17.5 | 1.1511 | 0.27438 | -0.1426 | 4.1953
18 | 1.1632 | 0.27997 | -0.1523 | 4.1547
18.5 | 1.1873 | 0.28981 | -0.1564 | 4.0968
19 | 1.2127 | 0.30305 | -0.1598 | 4.0016
19.5 | 1.2279 | 0.30846 | -0.1694 | 3.9807
20 | 1.2542 | 0.32017 | -0.1721 | 3.9173

## 17. Re 250k Mach 0.00 (1)
BIGFOIL.COM POLAR EXPORT
goe147
GOE 147 (MVA H.6) |  |  |  | Cl Max: | 1.332 | at alpha= | 10.5 | deg
JavaFoil+Calcfoil stall+Eppler ext transition |  |  |  | L/D Max: | 62.536 | at alpha= | 5 | deg
Re: | 250000 |  |  | Cd Min: | 0.00971 | at alpha= | 0 | deg
Mach: | 0 |  |  | Cl=0 at alpha= | -3.2685 | deg
|  |  |  | @ Cl=0.1, Cd= | 0.011284
|  |  |  | @ Cl=0.4, Cd= | 0.010305
|  |  |  | @ Cl=0.6, Cd= | 0.013359
alpha (deg) | Cl | Cd | Cm | Cl/Cd
-17 | -0.388 | 0.20333 | -0.012 | -1.908
-16.5 | -0.402 | 0.19111 | -0.013 | -2.105
-16 | -0.416 | 0.17795 | -0.012 | -2.338
-15.5 | -0.429 | 0.16631 | -0.012 | -2.582
-15 | -0.442 | 0.15335 | -0.012 | -2.881
-14.5 | -0.453 | 0.14714 | -0.012 | -3.08
-14 | -0.463 | 0.1338 | -0.013 | -3.463
-13.5 | -0.472 | 0.12477 | -0.013 | -3.78
-13 | -0.478 | 0.1179 | -0.013 | -4.053
-12.5 | -0.482 | 0.10928 | -0.014 | -4.408
-12 | -0.483 | 0.10194 | -0.014 | -4.735
-11.5 | -0.481 | 0.09405 | -0.015 | -5.111
-11 | -0.475 | 0.08789 | -0.015 | -5.409
-10.5 | -0.466 | 0.08141 | -0.016 | -5.73
-10 | -0.454 | 0.07633 | -0.016 | -5.947
-9.5 | -0.438 | 0.07095 | -0.017 | -6.168
-9 | -0.418 | 0.0661 | -0.017 | -6.318
-8.5 | -0.394 | 0.06153 | -0.018 | -6.405
-8 | -0.367 | 0.05782 | -0.019 | -6.351
-7.5 | -0.337 | 0.05394 | -0.02 | -6.249
-7 | -0.304 | 0.05031 | -0.021 | -6.043
-6.5 | -0.268 | 0.04739 | -0.021 | -5.662
-6 | -0.23 | 0.04498 | -0.021 | -5.124
-5.5 | -0.191 | 0.04259 | -0.021 | -4.479
-5 | -0.15 | 0.04058 | -0.022 | -3.691
-4.5 | -0.107 | 0.03879 | -0.023 | -2.768
-4 | -0.079 | 0.01138 | -0.047 | -6.936
-3.5 | -0.025 | 0.01139 | -0.048 | -2.217
-3 | 0.029 | 0.01141 | -0.048 | 2.533
-2.5 | 0.084 | 0.01129 | -0.049 | 7.395
-2 | 0.138 | 0.01127 | -0.049 | 12.29
-1.5 | 0.16 | 0.03082 | -0.031 | 5.188
-1 | 0.206 | 0.03026 | -0.032 | 6.802
-0.5 | 0.252 | 0.03019 | -0.032 | 8.334
0 | 0.363 | 0.00971 | -0.032 | 37.401
0.5 | 0.419 | 0.01061 | -0.033 | 39.543
1 | 0.476 | 0.01252 | -0.053 | 37.979
1.5 | 0.532 | 0.01284 | -0.053 | 41.415
2 | 0.588 | 0.01326 | -0.054 | 44.336
2.5 | 0.644 | 0.01372 | -0.054 | 46.954
3 | 0.701 | 0.01458 | -0.055 | 48.054
3.5 | 0.757 | 0.0127 | -0.056 | 59.606
4 | 0.813 | 0.01366 | -0.056 | 59.53
4.5 | 0.869 | 0.01399 | -0.057 | 62.168
5 | 0.926 | 0.0148 | -0.057 | 62.536
5.5 | 0.981 | 0.01644 | -0.058 | 59.7
6 | 1.037 | 0.01706 | -0.058 | 60.802
6.5 | 1.092 | 0.01866 | -0.059 | 58.526
7 | 1.146 | 0.01953 | -0.059 | 58.65
7.5 | 1.198 | 0.02081 | -0.06 | 57.553
8 | 1.249 | 0.02189 | -0.061 | 57.06
8.5 | 1.272 | 0.02322 | -0.06 | 54.772
9 | 1.3 | 0.02528 | -0.059 | 51.43
9.5 | 1.319 | 0.02774 | -0.059 | 47.53
10 | 1.33 | 0.03108 | -0.059 | 42.793
10.5 | 1.332 | 0.03563 | -0.058 | 37.371
11 | 1.314 | 0.04458 | -0.056 | 29.48
11.5 | 1.307 | 0.05137 | -0.055 | 25.448
12 | 1.307 | 0.05488 | -0.055 | 23.808
12.5 | 1.271 | 0.06804 | -0.052 | 18.682
13 | 1.176 | 0.09997 | -0.031 | 11.767
13.5 | 1.163 | 0.10756 | -0.031 | 10.808
14 | 1.144 | 0.11585 | -0.031 | 9.871
14.5 | 1.12 | 0.12266 | -0.03 | 9.13
15 | 1.092 | 0.13149 | -0.029 | 8.306
15.5 | 1.061 | 0.1404 | -0.028 | 7.556

## 18. Re 250k Mach 0.00 (2)
BIGFOIL.COM POLAR EXPORT
goe147
GOE 147 (MVA H.6) |  |  |  | Cl Max: | 1.348 | at alpha= | 12 | deg
XFOIL ncrit=9 |  |  |  | L/D Max: | 69.5702 | at alpha= | 8 | deg
Re: | 250000 |  |  | Cd Min: | 0.2632 | at alpha= | -20 | deg
Mach: | 0 |  |  | Cl=0 at alpha= | -2.6932 | deg
|  |  |  | @ Cl=0.1, Cd= | 0.012329
|  |  |  | @ Cl=0.4, Cd= | 0.011319
|  |  |  | @ Cl=0.6, Cd= | 0.010114
alpha (deg) | Cl | Cd | Cm | Cl/Cd
-20 | -0.8183 | 0.2632 | 0.0923 | -3.109
-19.5 | -0.8003 | 0.25684 | 0.0882 | -3.1159
-19 | -0.7818 | 0.2503 | 0.0839 | -3.1235
-18.5 | -0.7635 | 0.24434 | 0.0786 | -3.1247
-18 | -0.7477 | 0.23907 | 0.0731 | -3.1275
-17.5 | -0.7325 | 0.23288 | 0.0684 | -3.1454
-17 | -0.7125 | 0.22328 | 0.0678 | -3.1911
-16.5 | -0.6954 | 0.21684 | 0.0647 | -3.207
-16 | -0.6784 | 0.21027 | 0.0614 | -3.2263
-15.5 | -0.6617 | 0.20351 | 0.0579 | -3.2514
-15 | -0.6454 | 0.19664 | 0.0539 | -3.2821
-14.5 | -0.6344 | 0.19127 | 0.0478 | -3.3168
-14 | -0.6217 | 0.18282 | 0.0445 | -3.4006
-13.5 | -0.6023 | 0.17515 | 0.0446 | -3.4388
-13 | -0.5878 | 0.16848 | 0.042 | -3.4888
-12.5 | -0.5743 | 0.1615 | 0.0392 | -3.556
-12 | -0.5621 | 0.15446 | 0.0355 | -3.6391
-11.5 | -0.5571 | 0.14857 | 0.0293 | -3.7497
-11 | -0.5489 | 0.14172 | 0.025 | -3.8731
-10.5 | -0.5328 | 0.1317 | 0.026 | -4.0456
-10 | -0.5182 | 0.1252 | 0.0247 | -4.139
-9.5 | -0.5065 | 0.11842 | 0.0222 | -4.2771
-9 | -0.498 | 0.11128 | 0.0175 | -4.4752
-8.5 | -0.4949 | 0.10453 | 0.0087 | -4.7345
-8 | -0.4827 | 0.09596 | 0.0098 | -5.0302
-7.5 | -0.4669 | 0.09027 | 0.008 | -5.1723
-7 | -0.4402 | 0.0803 | -0.0131 | -5.4819
-6.5 | -0.4224 | 0.07224 | -0.0127 | -5.8472
-6 | -0.3861 | 0.06526 | -0.0189 | -5.9163
-5.5 | -0.3246 | 0.02279 | -0.0503 | -14.2431
-5 | -0.2712 | 0.01835 | -0.0509 | -14.7793
-4.5 | -0.2161 | 0.01542 | -0.0505 | -14.0143
-4 | -0.1615 | 0.01321 | -0.0498 | -12.2256
-3.5 | -0.108 | 0.0116 | -0.0491 | -9.3103
-3 | -0.054 | 0.01211 | -0.0483 | -4.4591
-2.5 | 0.034 | 0.01233 | -0.0548 | 2.7575
-2 | 0.0941 | 0.01234 | -0.0546 | 7.6256
-1.5 | 0.1444 | 0.01225 | -0.0524 | 11.7878
-1 | 0.1976 | 0.01191 | -0.051 | 16.5911
-0.5 | 0.252 | 0.01163 | -0.0501 | 21.6681
0 | 0.3069 | 0.01144 | -0.0495 | 26.8269
0.5 | 0.3622 | 0.01136 | -0.0489 | 31.8838
1 | 0.4174 | 0.0113 | -0.0484 | 36.9381
1.5 | 0.473 | 0.01128 | -0.0481 | 41.9326
2 | 0.5214 | 0.00938 | -0.0463 | 55.5864
2.5 | 0.5764 | 0.00985 | -0.0459 | 58.5178
3 | 0.631 | 0.01046 | -0.0456 | 60.325
3.5 | 0.6856 | 0.01108 | -0.0453 | 61.8773
4 | 0.7404 | 0.01164 | -0.0451 | 63.6082
4.5 | 0.7947 | 0.01226 | -0.0448 | 64.8206
5 | 0.8489 | 0.01287 | -0.0445 | 65.9596
5.5 | 0.9028 | 0.01349 | -0.0441 | 66.9236
6 | 0.9556 | 0.01432 | -0.0437 | 66.7318
6.5 | 1.0083 | 0.01515 | -0.0432 | 66.5545
7 | 1.0611 | 0.01562 | -0.0429 | 67.9321
7.5 | 1.113 | 0.01626 | -0.0425 | 68.4502
8 | 1.1653 | 0.01675 | -0.0421 | 69.5701
9 | 1.2439 | 0.02269 | -0.039 | 54.8215
9.5 | 1.2756 | 0.026 | -0.0367 | 49.0615
10 | 1.3054 | 0.02901 | -0.0343 | 44.9983
10.5 | 1.3236 | 0.03304 | -0.031 | 40.0605
11 | 1.3342 | 0.03886 | -0.027 | 34.3335
11.5 | 1.3457 | 0.04323 | -0.0233 | 31.1288
12 | 1.348 | 0.04807 | -0.0209 | 28.0424
12.5 | 1.3434 | 0.05421 | -0.0208 | 24.7814
13 | 1.3323 | 0.06212 | -0.0227 | 21.4472
13.5 | 1.3127 | 0.07203 | -0.0265 | 18.2244
14 | 1.2856 | 0.08374 | -0.0322 | 15.3523
14.5 | 1.2527 | 0.09718 | -0.0396 | 12.8905
15 | 1.2167 | 0.1124 | -0.0487 | 10.8247
15.5 | 1.1798 | 0.1295 | -0.0593 | 9.1104
16 | 1.1419 | 0.14848 | -0.0711 | 7.6906
16.5 | 1.0378 | 0.20805 | -0.1022 | 4.9882
17 | 1.0347 | 0.22206 | -0.1123 | 4.6596

## 19. Re 250k Mach 0.10 (1)
BIGFOIL.COM POLAR EXPORT
goe147
GOE 147 (MVA H.6) |  |  |  | Cl Max: | 1.329 | at alpha= | 10 | deg
JavaFoil+Calcfoil stall+Eppler ext transition |  |  |  | L/D Max: | 63.2 | at alpha= | 5 | deg
Re: | 250000 |  |  | Cd Min: | 0.00972 | at alpha= | 0 | deg
Mach: | 0.1 |  |  | Cl=0 at alpha= | -3.2685 | deg
|  |  |  | @ Cl=0.1, Cd= | 0.011311
|  |  |  | @ Cl=0.4, Cd= | 0.010289
|  |  |  | @ Cl=0.6, Cd= | 0.013321
alpha (deg) | Cl | Cd | Cm | Cl/Cd
-17 | -0.351 | 0.21834 | -0.013 | -1.606
-16.5 | -0.367 | 0.20144 | -0.013 | -1.821
-16 | -0.383 | 0.18783 | -0.013 | -2.04
-15.5 | -0.399 | 0.17601 | -0.013 | -2.266
-15 | -0.414 | 0.16183 | -0.013 | -2.558
-14.5 | -0.428 | 0.1513 | -0.012 | -2.828
-14 | -0.441 | 0.14067 | -0.013 | -3.133
-13.5 | -0.452 | 0.13019 | -0.013 | -3.47
-13 | -0.461 | 0.12049 | -0.013 | -3.824
-12.5 | -0.467 | 0.11192 | -0.014 | -4.174
-12 | -0.471 | 0.1039 | -0.014 | -4.532
-11.5 | -0.471 | 0.09568 | -0.015 | -4.924
-11 | -0.468 | 0.08932 | -0.015 | -5.239
-10.5 | -0.461 | 0.08256 | -0.015 | -5.583
-10 | -0.45 | 0.07684 | -0.016 | -5.857
-9.5 | -0.435 | 0.07146 | -0.017 | -6.089
-9 | -0.416 | 0.06657 | -0.017 | -6.253
-8.5 | -0.394 | 0.06175 | -0.018 | -6.374
-8 | -0.367 | 0.05786 | -0.019 | -6.348
-7.5 | -0.338 | 0.05396 | -0.02 | -6.257
-7 | -0.305 | 0.0506 | -0.021 | -6.023
-6.5 | -0.269 | 0.04759 | -0.021 | -5.657
-6 | -0.231 | 0.0449 | -0.021 | -5.152
-5.5 | -0.192 | 0.0427 | -0.021 | -4.487
-5 | -0.15 | 0.04072 | -0.022 | -3.695
-4.5 | -0.108 | 0.03888 | -0.023 | -2.774
-4 | -0.079 | 0.01139 | -0.047 | -6.965
-3.5 | -0.025 | 0.01141 | -0.048 | -2.226
-3 | 0.029 | 0.01131 | -0.049 | 2.569
-2.5 | 0.084 | 0.01132 | -0.049 | 7.412
-2 | 0.139 | 0.01129 | -0.05 | 12.327
-1.5 | 0.161 | 0.03084 | -0.031 | 5.209
-1 | 0.207 | 0.03033 | -0.032 | 6.819
-0.5 | 0.253 | 0.03024 | -0.032 | 8.36
0 | 0.365 | 0.00972 | -0.033 | 37.574
0.5 | 0.421 | 0.01063 | -0.033 | 39.646
1 | 0.478 | 0.01083 | -0.034 | 44.137
1.5 | 0.534 | 0.01289 | -0.054 | 41.468
2 | 0.591 | 0.01324 | -0.054 | 44.65
2.5 | 0.648 | 0.01375 | -0.055 | 47.115
3 | 0.704 | 0.01464 | -0.055 | 48.101
3.5 | 0.761 | 0.01257 | -0.056 | 60.53
4 | 0.817 | 0.01361 | -0.056 | 60.027
4.5 | 0.874 | 0.01392 | -0.057 | 62.781
5 | 0.93 | 0.01471 | -0.058 | 63.2
5.5 | 0.986 | 0.01651 | -0.058 | 59.737
6 | 1.042 | 0.0171 | -0.059 | 60.962
6.5 | 1.097 | 0.01877 | -0.059 | 58.47
7 | 1.151 | 0.01963 | -0.06 | 58.633
7.5 | 1.203 | 0.02098 | -0.06 | 57.349
8 | 1.255 | 0.02211 | -0.061 | 56.733
8.5 | 1.274 | 0.02352 | -0.06 | 54.161
9 | 1.301 | 0.02574 | -0.059 | 50.532
9.5 | 1.319 | 0.02834 | -0.059 | 46.554
10 | 1.329 | 0.03191 | -0.059 | 41.63
10.5 | 1.328 | 0.0368 | -0.058 | 36.088
11 | 1.31 | 0.04613 | -0.056 | 28.39
11.5 | 1.3 | 0.0533 | -0.055 | 24.396
12 | 1.295 | 0.05724 | -0.055 | 22.631
12.5 | 1.26 | 0.06944 | -0.052 | 18.143
13 | 1.165 | 0.10064 | -0.031 | 11.575
13.5 | 1.147 | 0.10862 | -0.031 | 10.562
14 | 1.124 | 0.11788 | -0.031 | 9.534
14.5 | 1.095 | 0.12555 | -0.03 | 8.724
15 | 1.063 | 0.1359 | -0.029 | 7.821

## 20. Re 250k Mach 0.10 (2)
BIGFOIL.COM POLAR EXPORT
goe147
GOE 147 (MVA H.6) |  |  |  | Cl Max: | 1.3393 | at alpha= | 11.5 | deg
XFOIL ncrit=9 |  |  |  | L/D Max: | 69.3495 | at alpha= | 8 | deg
Re: | 250000 |  |  | Cd Min: | 0.26401 | at alpha= | -20 | deg
Mach: | 0.1 |  |  | Cl=0 at alpha= | -2.7035 | deg
|  |  |  | @ Cl=0.1, Cd= | 0.012399
|  |  |  | @ Cl=0.4, Cd= | 0.011365
|  |  |  | @ Cl=0.6, Cd= | 0.010333
alpha (deg) | Cl | Cd | Cm | Cl/Cd
-20 | -0.821 | 0.26401 | 0.0929 | -3.1097
-19.5 | -0.8028 | 0.25758 | 0.0887 | -3.1167
-19 | -0.784 | 0.25101 | 0.0843 | -3.1234
-18.5 | -0.7657 | 0.24514 | 0.0789 | -3.1235
-18 | -0.7498 | 0.23987 | 0.0734 | -3.1259
-17.5 | -0.7326 | 0.23195 | 0.0698 | -3.1584
-17 | -0.7141 | 0.22386 | 0.0683 | -3.1899
-16.5 | -0.6967 | 0.21739 | 0.0651 | -3.2048
-16 | -0.6795 | 0.21078 | 0.0617 | -3.2237
-15.5 | -0.6627 | 0.20396 | 0.0582 | -3.2492
-15 | -0.6462 | 0.19713 | 0.0539 | -3.278
-14.5 | -0.6354 | 0.19187 | 0.0479 | -3.3116
-14 | -0.6203 | 0.18273 | 0.0455 | -3.3946
-13.5 | -0.6023 | 0.17558 | 0.0448 | -3.4303
-13 | -0.5877 | 0.16887 | 0.0422 | -3.4802
-12.5 | -0.574 | 0.16185 | 0.0393 | -3.5465
-12 | -0.562 | 0.15491 | 0.0352 | -3.6279
-11.5 | -0.557 | 0.14908 | 0.0292 | -3.7362
-11 | -0.5483 | 0.14216 | 0.025 | -3.8569
-10.5 | -0.5308 | 0.13214 | 0.0265 | -4.017
-10 | -0.5167 | 0.12559 | 0.0249 | -4.1142
-9.5 | -0.505 | 0.11876 | 0.0223 | -4.2523
-9 | -0.4979 | 0.11172 | 0.0167 | -4.4567
-8.5 | -0.4935 | 0.10495 | 0.0087 | -4.7022
-8 | -0.479 | 0.09662 | 0.0108 | -4.9576
-7.5 | -0.4647 | 0.09065 | 0.0082 | -5.1263
-7 | -0.4399 | 0.08092 | -0.0126 | -5.4362
-6.5 | -0.4229 | 0.07306 | -0.0114 | -5.7884
-6 | -0.3866 | 0.06585 | -0.0182 | -5.8709
-5.5 | -0.3274 | 0.02379 | -0.0504 | -13.7621
-5 | -0.2736 | 0.01878 | -0.0512 | -14.5687
-4.5 | -0.2182 | 0.01569 | -0.0509 | -13.9069
-4 | -0.1631 | 0.01351 | -0.0501 | -12.0725
-3.5 | -0.1094 | 0.01175 | -0.0494 | -9.3106
-3 | -0.052 | 0.01211 | -0.0491 | -4.294
-2.5 | 0.0357 | 0.01239 | -0.0554 | 2.8814
-2 | 0.094 | 0.01241 | -0.0547 | 7.5745
-1.5 | 0.1447 | 0.01232 | -0.0525 | 11.7451
-1 | 0.1985 | 0.01198 | -0.0512 | 16.5693
-0.5 | 0.2533 | 0.01169 | -0.0503 | 21.6681
0 | 0.3085 | 0.01149 | -0.0497 | 26.8494
0.5 | 0.3641 | 0.01141 | -0.0491 | 31.9106
1 | 0.4197 | 0.01134 | -0.0486 | 37.0106
1.5 | 0.4756 | 0.01134 | -0.0482 | 41.94
2 | 0.5271 | 0.00996 | -0.0477 | 52.9217
3 | 0.6347 | 0.01051 | -0.0458 | 60.3901
3.5 | 0.6897 | 0.01113 | -0.0455 | 61.9677
4 | 0.7447 | 0.01171 | -0.0452 | 63.5952
4.5 | 0.7993 | 0.01237 | -0.0448 | 64.616
5 | 0.8541 | 0.01293 | -0.0445 | 66.0557
5.5 | 0.908 | 0.01362 | -0.0441 | 66.6667
6 | 0.9615 | 0.01441 | -0.0436 | 66.7245
6.5 | 1.0145 | 0.01528 | -0.0431 | 66.394
7 | 1.0675 | 0.01578 | -0.0427 | 67.6489
7.5 | 1.1202 | 0.01637 | -0.0423 | 68.4301
8 | 1.1727 | 0.01691 | -0.0419 | 69.3495
8.5 | 1.2106 | 0.02038 | -0.0403 | 59.4014
9 | 1.2491 | 0.02328 | -0.0384 | 53.6555
9.5 | 1.2804 | 0.02657 | -0.036 | 48.1897
10 | 1.3083 | 0.02976 | -0.0334 | 43.9617
10.5 | 1.3238 | 0.03398 | -0.0299 | 38.9582
11 | 1.331 | 0.03977 | -0.0255 | 33.4674
11.5 | 1.3393 | 0.04459 | -0.0221 | 30.0359
12 | 1.339 | 0.05 | -0.0205 | 26.78
12.5 | 1.3317 | 0.05686 | -0.0215 | 23.4207
13 | 1.3179 | 0.06549 | -0.0245 | 20.1237
13.5 | 1.2963 | 0.07604 | -0.0291 | 17.0476
14 | 1.2678 | 0.0883 | -0.0354 | 14.3579
14.5 | 1.2346 | 0.10216 | -0.0432 | 12.085
15 | 1.1997 | 0.11783 | -0.0527 | 10.1816
15.5 | 1.1642 | 0.13518 | -0.0635 | 8.6122
16 | 1.1281 | 0.15406 | -0.0749 | 7.3225
16.5 | 1.1083 | 0.17155 | -0.0861 | 6.4605

## 21. Re 250k Mach 0.25 (1)
BIGFOIL.COM POLAR EXPORT
goe147
GOE 147 (MVA H.6) |  |  |  | Cl Max: | 1.315 | at alpha= | 9.5 | deg
JavaFoil+Calcfoil stall+Eppler ext transition |  |  |  | L/D Max: | 67.907 | at alpha= | 5.5 | deg
Re: | 250000 |  |  | Cd Min: | 0.00979 | at alpha= | 0 | deg
Mach: | 0.25 |  |  | Cl=0 at alpha= | -3.2679 | deg
|  |  |  | @ Cl=0.1, Cd= | 0.011287
|  |  |  | @ Cl=0.4, Cd= | 0.010195
|  |  |  | @ Cl=0.6, Cd= | 0.013153
alpha (deg) | Cl | Cd | Cm | Cl/Cd
-15 | -0.119 | 0.43703 | -0.015 | -0.271
-14.5 | -0.182 | 0.30877 | -0.015 | -0.588
-14 | -0.229 | 0.23517 | -0.014 | -0.973
-13.5 | -0.27 | 0.19558 | -0.014 | -1.38
-13 | -0.306 | 0.16736 | -0.014 | -1.83
-12.5 | -0.338 | 0.14672 | -0.014 | -2.306
-12 | -0.365 | 0.12705 | -0.013 | -2.876
-11.5 | -0.387 | 0.11394 | -0.014 | -3.399
-11 | -0.403 | 0.10143 | -0.014 | -3.974
-10.5 | -0.413 | 0.09269 | -0.015 | -4.453
-10 | -0.416 | 0.08408 | -0.016 | -4.946
-9.5 | -0.412 | 0.07667 | -0.016 | -5.379
-9 | -0.403 | 0.0704 | -0.017 | -5.718
-8.5 | -0.387 | 0.06495 | -0.018 | -5.954
-8 | -0.365 | 0.05971 | -0.019 | -6.119
-7.5 | -0.339 | 0.05545 | -0.02 | -6.113
-7 | -0.308 | 0.05147 | -0.021 | -5.99
-6.5 | -0.274 | 0.04825 | -0.021 | -5.674
-6 | -0.236 | 0.04568 | -0.021 | -5.167
-5.5 | -0.196 | 0.04311 | -0.022 | -4.547
-5 | -0.154 | 0.04102 | -0.022 | -3.758
-4.5 | -0.111 | 0.03924 | -0.023 | -2.819
-4 | -0.07 | 0.02867 | -0.037 | -2.429
-3.5 | -0.026 | 0.01134 | -0.049 | -2.299
-3 | 0.03 | 0.01135 | -0.05 | 2.629
-2.5 | 0.086 | 0.01128 | -0.05 | 7.643
-2 | 0.143 | 0.01131 | -0.051 | 12.636
-1.5 | 0.165 | 0.03096 | -0.032 | 5.329
-1 | 0.213 | 0.03035 | -0.033 | 7.004
-0.5 | 0.26 | 0.03028 | -0.033 | 8.58
0 | 0.375 | 0.00979 | -0.034 | 38.299
0.5 | 0.433 | 0.01073 | -0.034 | 40.348
1 | 0.491 | 0.01095 | -0.035 | 44.827
1.5 | 0.549 | 0.01128 | -0.035 | 48.681
2 | 0.607 | 0.01341 | -0.056 | 45.267
2.5 | 0.665 | 0.01388 | -0.056 | 47.911
3 | 0.723 | 0.01428 | -0.057 | 50.631
3.5 | 0.781 | 0.01341 | -0.057 | 58.263
4 | 0.839 | 0.01372 | -0.058 | 61.175
4.5 | 0.897 | 0.01413 | -0.059 | 63.461
5 | 0.954 | 0.01496 | -0.059 | 63.786
5.5 | 1.012 | 0.0149 | -0.06 | 67.907
6 | 1.069 | 0.01756 | -0.06 | 60.894
6.5 | 1.125 | 0.01943 | -0.061 | 57.921
7 | 1.179 | 0.02043 | -0.061 | 57.74
7.5 | 1.207 | 0.02214 | -0.061 | 54.532
8 | 1.244 | 0.0239 | -0.061 | 52.07
8.5 | 1.277 | 0.02631 | -0.06 | 48.552
9 | 1.306 | 0.02859 | -0.06 | 45.681
9.5 | 1.315 | 0.03248 | -0.059 | 40.473
10 | 1.312 | 0.03763 | -0.058 | 34.876
10.5 | 1.162 | 0.07331 | -0.031 | 15.855
11 | 1.281 | 0.05277 | -0.056 | 24.271
11.5 | 1.247 | 0.06277 | -0.054 | 19.859
12 | 1.136 | 0.09315 | -0.032 | 12.197
12.5 | 1.106 | 0.10163 | -0.031 | 10.881
13 | 1.064 | 0.1107 | -0.03 | 9.612
13.5 | 1.012 | 0.12086 | -0.029 | 8.373
14 | 0.951 | 0.13308 | -0.028 | 7.144
14.5 | 0.881 | 0.14748 | -0.028 | 5.972

## 22. Re 250k Mach 0.25 (2)
BIGFOIL.COM POLAR EXPORT
goe147
GOE 147 (MVA H.6) |  |  |  | Cl Max: | 1.3135 | at alpha= | 10 | deg
XFOIL ncrit=9 |  |  |  | L/D Max: | 67.6649 | at alpha= | 7.5 | deg
Re: | 250000 |  |  | Cd Min: | 0.26864 | at alpha= | -20 | deg
Mach: | 0.25 |  |  | Cl=0 at alpha= | -2.7425 | deg
|  |  |  | @ Cl=0.1, Cd= | 0.012965
|  |  |  | @ Cl=0.4, Cd= | 0.01161
|  |  |  | @ Cl=0.6, Cd= | 0.010277
alpha (deg) | Cl | Cd | Cm | Cl/Cd
-20 | -0.8365 | 0.26864 | 0.0961 | -3.1138
-19.5 | -0.8171 | 0.26186 | 0.0916 | -3.1204
-19 | -0.797 | 0.25539 | 0.0864 | -3.1207
-18.5 | -0.7788 | 0.24985 | 0.0806 | -3.1171
-17.5 | -0.7416 | 0.234 | 0.0739 | -3.1692
-17 | -0.7232 | 0.22718 | 0.0708 | -3.1834
-16.5 | -0.7049 | 0.22046 | 0.0672 | -3.1974
-16 | -0.6866 | 0.21358 | 0.0635 | -3.2147
-15.5 | -0.6685 | 0.20653 | 0.0596 | -3.2368
-15 | -0.6522 | 0.20039 | 0.054 | -3.2547
-14.5 | -0.6412 | 0.19512 | 0.0483 | -3.2862
-14 | -0.62 | 0.18458 | 0.0483 | -3.359
-13.5 | -0.603 | 0.17787 | 0.0461 | -3.3901
-13 | -0.5876 | 0.17089 | 0.0431 | -3.4385
-12.5 | -0.573 | 0.16376 | 0.0397 | -3.499
-12 | -0.5639 | 0.15789 | 0.0338 | -3.5715
-11.5 | -0.5567 | 0.15165 | 0.0289 | -3.671
-11 | -0.5393 | 0.14128 | 0.0289 | -3.8172
-10.5 | -0.523 | 0.13433 | 0.028 | -3.8934
-10 | -0.5099 | 0.12752 | 0.0257 | -3.9986
-9.5 | -0.4984 | 0.12044 | 0.0224 | -4.1382
-9 | -0.496 | 0.11429 | 0.0142 | -4.3398
-8.5 | -0.4891 | 0.10516 | 0.0111 | -4.651
-8 | -0.4656 | 0.09915 | 0.0131 | -4.6959
-7.5 | -0.4565 | 0.09241 | 0.0076 | -4.9399
-7 | -0.4456 | 0.08286 | -0.0072 | -5.3777
-6.5 | -0.4224 | 0.07686 | -0.0047 | -5.4957
-5.5 | -0.3501 | 0.05973 | -0.024 | -5.8614
-5 | -0.2869 | 0.02216 | -0.0522 | -12.9468
-4.5 | -0.2299 | 0.01759 | -0.0528 | -13.0699
-4 | -0.1726 | 0.01454 | -0.0521 | -11.8707
-3.5 | -0.1173 | 0.01237 | -0.0511 | -9.4826
-3 | -0.0431 | 0.01179 | -0.0536 | -3.6556
-2.5 | 0.0406 | 0.01272 | -0.0578 | 3.1918
-2 | 0.0934 | 0.013 | -0.0553 | 7.1846
-1.5 | 0.147 | 0.01272 | -0.0535 | 11.5566
-1 | 0.2034 | 0.01229 | -0.0524 | 16.55
-0.5 | 0.2605 | 0.01201 | -0.0515 | 21.6903
0 | 0.3176 | 0.01173 | -0.0508 | 27.0759
0.5 | 0.375 | 0.01164 | -0.0502 | 32.2165
1 | 0.4324 | 0.01157 | -0.0496 | 37.3725
1.5 | 0.4901 | 0.01157 | -0.0492 | 42.3596
2 | 0.5475 | 0.01148 | -0.049 | 47.6916
2.5 | 0.5975 | 0.01025 | -0.047 | 58.2927
3 | 0.6546 | 0.01087 | -0.0466 | 60.2208
3.5 | 0.7115 | 0.01152 | -0.0462 | 61.7622
4 | 0.7687 | 0.01211 | -0.0457 | 63.4765
4.5 | 0.8252 | 0.01279 | -0.0453 | 64.5192
5 | 0.882 | 0.01341 | -0.0447 | 65.7718
5.5 | 0.9377 | 0.01426 | -0.0441 | 65.7574
6 | 0.9932 | 0.0152 | -0.0434 | 65.3421
6.5 | 1.0483 | 0.01612 | -0.0426 | 65.031
7 | 1.1042 | 0.01654 | -0.0419 | 66.7594
7.5 | 1.1591 | 0.01713 | -0.0412 | 67.6649
8.5 | 1.2469 | 0.02236 | -0.0377 | 55.7648
9 | 1.274 | 0.02653 | -0.0348 | 48.0211
9.5 | 1.3003 | 0.03002 | -0.0316 | 43.3145
10 | 1.3135 | 0.03417 | -0.028 | 38.4402
10.5 | 1.3111 | 0.03929 | -0.0244 | 33.3698
11 | 1.3074 | 0.0459 | -0.0234 | 28.4837
11.5 | 1.3017 | 0.0536 | -0.0228 | 24.2854
12.5 | 1.2708 | 0.07272 | -0.0284 | 17.4752
13 | 1.2466 | 0.08418 | -0.0344 | 14.8087
13.5 | 1.2186 | 0.09688 | -0.0414 | 12.5784
14 | 1.1895 | 0.11068 | -0.0492 | 10.7472
14.5 | 1.1639 | 0.12514 | -0.058 | 9.3008
15 | 1.1402 | 0.1406 | -0.0681 | 8.1095

## 23. Re 250k Mach 0.50 (1)
BIGFOIL.COM POLAR EXPORT
goe147
GOE 147 (MVA H.6) |  |  |  | Cl Max: | 1.276 | at alpha= | 20 | deg
JavaFoil+Calcfoil stall+Eppler ext transition |  |  |  | L/D Max: | 65.205 | at alpha= | 5.5 | deg
Re: | 250000 |  |  | Cd Min: | 0.01104 | at alpha= | 0 | deg
Mach: | 0.5 |  |  | Cl=0 at alpha= | -3.2692 | deg
|  |  |  | @ Cl=0.1, Cd= | 0.011458
|  |  |  | @ Cl=0.4, Cd= | 0.014067
|  |  |  | @ Cl=0.6, Cd= | 0.012108
alpha (deg) | Cl | Cd | Cm | Cl/Cd
-20 | -0.783 | 0.24965 | -0.022 | -3.136
-19.5 | -0.759 | 0.2582 | -0.021 | -2.939
-19 | -0.737 | 0.23537 | -0.021 | -3.133
-18.5 | -0.715 | 0.24195 | -0.021 | -2.956
-18 | -0.694 | 0.23736 | -0.021 | -2.922
-17.5 | -0.672 | 0.23277 | -0.022 | -2.886
-17 | -0.65 | 0.22795 | -0.022 | -2.852
-16.5 | -0.628 | 0.22292 | -0.022 | -2.818
-16 | -0.607 | 0.201 | -0.023 | -3.018
-15.5 | -0.582 | 0.19712 | -0.022 | -2.954
-15 | -0.559 | 0.19208 | -0.021 | -2.911
-14.5 | -0.537 | 0.17442 | -0.021 | -3.077
-14 | -0.514 | 0.1688 | -0.022 | -3.046
-13.5 | -0.491 | 0.16252 | -0.022 | -3.023
-13 | -0.469 | 0.15974 | -0.022 | -2.934
-12.5 | -0.444 | 0.1537 | -0.02 | -2.891
-12 | -0.421 | 0.14872 | -0.019 | -2.831
-11.5 | -0.398 | 0.14405 | -0.02 | -2.763
-11 | -0.375 | 0.14064 | -0.02 | -2.665
-10.5 | -0.351 | 0.1376 | -0.02 | -2.555
-10 | -0.328 | 0.1346 | -0.02 | -2.437
-9.5 | -0.305 | 0.13339 | -0.021 | -2.283
-9 | -0.281 | 0.12643 | -0.021 | -2.221
-8.5 | -0.256 | 0.10642 | -0.018 | -2.41
-8 | -0.232 | 0.10199 | -0.017 | -2.278
-7.5 | -0.208 | 0.08685 | -0.018 | -2.4
-7 | -0.184 | 0.08269 | -0.018 | -2.229
-6.5 | -0.265 | 0.05859 | -0.02 | -4.52
-6 | -0.247 | 0.05071 | -0.023 | -4.87
-5.5 | -0.212 | 0.04618 | -0.024 | -4.586
-5 | -0.169 | 0.04302 | -0.024 | -3.935
-4.5 | -0.122 | 0.04073 | -0.025 | -3.001
-4 | -0.073 | 0.03868 | -0.026 | -1.897
-3.5 | -0.024 | 0.03106 | -0.039 | -0.787
-3 | 0.028 | 0.02883 | -0.041 | 0.978
-2.5 | 0.096 | 0.01146 | -0.056 | 8.384
-2 | 0.16 | 0.01143 | -0.057 | 13.964
-1.5 | 0.184 | 0.03143 | -0.036 | 5.862
-1 | 0.237 | 0.03104 | -0.036 | 7.64
-0.5 | 0.29 | 0.03159 | -0.037 | 9.177
0 | 0.419 | 0.01104 | -0.037 | 37.968
0.5 | 0.484 | 0.01127 | -0.038 | 42.893
1 | 0.548 | 0.01162 | -0.038 | 47.19
1.5 | 0.613 | 0.01223 | -0.039 | 50.104
2 | 0.677 | 0.0126 | -0.039 | 53.73
2.5 | 0.742 | 0.01464 | -0.063 | 50.671
3 | 0.806 | 0.0161 | -0.064 | 50.055
3.5 | 0.87 | 0.0143 | -0.064 | 60.823
4 | 0.933 | 0.01486 | -0.065 | 62.796
4.5 | 0.997 | 0.01584 | -0.065 | 62.919
5 | 1.059 | 0.01649 | -0.066 | 64.254
5.5 | 1.121 | 0.0172 | -0.067 | 65.205
6 | 1.143 | 0.02314 | -0.065 | 49.404
6.5 | 1.184 | 0.02537 | -0.065 | 46.662
7 | 1.214 | 0.02887 | -0.064 | 42.061
7.5 | 1.241 | 0.03227 | -0.063 | 38.457
8 | 1.112 | 0.05693 | -0.033 | 19.532
8.5 | 1.136 | 0.06268 | -0.033 | 18.131
9 | 1.136 | 0.06981 | -0.032 | 16.278
9.5 | 1.028 | 0.08155 | -0.033 | 12.604
10 | 0.7 | 0.11906 | -0.029 | 5.878
10.5 | 0.728 | 0.13016 | -0.032 | 5.595
11 | 0.755 | 0.14714 | -0.032 | 5.133
11.5 | 0.783 | 0.15061 | -0.032 | 5.197
12 | 0.81 | 0.15672 | -0.033 | 5.17
12.5 | 0.838 | 0.16053 | -0.033 | 5.219
13 | 0.868 | 0.17949 | -0.038 | 4.837
13.5 | 0.897 | 0.1792 | -0.039 | 5.003
14 | 0.924 | 0.19337 | -0.04 | 4.78
14.5 | 0.955 | 0.20333 | -0.042 | 4.695
15 | 0.99 | 0.24259 | -0.047 | 4.08
15.5 | 1.018 | 0.24491 | -0.048 | 4.155
16 | 1.045 | 0.25083 | -0.048 | 4.168
16.5 | 1.073 | 0.2568 | -0.048 | 4.18
17 | 1.101 | 0.25433 | -0.049 | 4.33
17.5 | 1.13 | 0.24826 | -0.05 | 4.55
18 | 1.158 | 0.25461 | -0.05 | 4.548
18.5 | 1.186 | 0.2602 | -0.051 | 4.56
19 | 1.221 | 0.28847 | -0.054 | 4.232
19.5 | 1.248 | 0.29392 | -0.054 | 4.247
20 | 1.276 | 0.30114 | -0.054 | 4.237

## 24. Re 250k Mach 0.50 (2)
BIGFOIL.COM POLAR EXPORT
goe147
GOE 147 (MVA H.6) |  |  |  | Cl Max: | 1.3289 | at alpha= | 8 | deg
XFOIL ncrit=9 |  |  |  | L/D Max: | 62.5665 | at alpha= | 4.5 | deg
Re: | 250000 |  |  | Cd Min: | 0.29406 | at alpha= | -20 | deg
Mach: | 0.5 |  |  | Cl=0 at alpha= | -2.734 | deg
|  |  |  | @ Cl=0.1, Cd= | 0.014241
|  |  |  | @ Cl=0.4, Cd= | 0.012729
|  |  |  | @ Cl=0.6, Cd= | 0.013036
alpha (deg) | Cl | Cd | Cm | Cl/Cd
-20 | -0.9125 | 0.29406 | 0.1102 | -3.1031
-19 | -0.8664 | 0.27713 | 0.0994 | -3.1263
-18.5 | -0.8435 | 0.26824 | 0.0954 | -3.1446
-18 | -0.8203 | 0.26012 | 0.0907 | -3.1535
-17.5 | -0.797 | 0.252 | 0.0859 | -3.1627
-17 | -0.7737 | 0.24386 | 0.0811 | -3.1727
-16.5 | -0.7501 | 0.23575 | 0.076 | -3.1818
-16 | -0.7277 | 0.22901 | 0.0696 | -3.1776
-15.5 | -0.7085 | 0.22296 | 0.0634 | -3.1777
-15 | -0.6838 | 0.21133 | 0.0617 | -3.2357
-14.5 | -0.6617 | 0.20325 | 0.0586 | -3.2556
-14 | -0.64 | 0.19555 | 0.0547 | -3.2728
-13.5 | -0.6189 | 0.18795 | 0.0501 | -3.2929
-13 | -0.6032 | 0.18237 | 0.0436 | -3.3076
-12.5 | -0.5898 | 0.17618 | 0.0383 | -3.3477
-12 | -0.5628 | 0.16397 | 0.0388 | -3.4323
-11.5 | -0.5438 | 0.15643 | 0.0364 | -3.4763
-11 | -0.5261 | 0.14898 | 0.0334 | -3.5313
-10.5 | -0.5099 | 0.14161 | 0.0296 | -3.6007
-10 | -0.5036 | 0.13639 | 0.0224 | -3.6924
-9.5 | -0.4845 | 0.12637 | 0.0215 | -3.834
-9 | -0.4647 | 0.1191 | 0.0211 | -3.9018
-8.5 | -0.4531 | 0.1128 | 0.0156 | -4.0168
-8 | -0.4501 | 0.10733 | 0.0075 | -4.1936
-7.5 | -0.4236 | 0.09757 | 0.0108 | -4.3415
-7 | -0.4074 | 0.09096 | 0.0081 | -4.4789
-6.5 | -0.4027 | 0.08525 | -0.006 | -4.7238
-6 | -0.3812 | 0.07661 | -0.0042 | -4.9759
-5.5 | -0.3538 | 0.06953 | -0.0091 | -5.0885
-5 | -0.3212 | 0.05835 | -0.0228 | -5.5047
-4 | -0.2231 | 0.0327 | -0.0475 | -6.8226
-3.5 | -0.1185 | 0.01609 | -0.0652 | -7.3648
-3 | -0.0341 | 0.01282 | -0.0664 | -2.6599
-2.5 | 0.03 | 0.01316 | -0.0625 | 2.2796
-2 | 0.0948 | 0.01424 | -0.0601 | 6.6573
-1.5 | 0.16 | 0.01425 | -0.0587 | 11.2281
-1 | 0.2263 | 0.01373 | -0.0576 | 16.4822
-0.5 | 0.2926 | 0.01319 | -0.0566 | 22.1835
0 | 0.3586 | 0.0129 | -0.0556 | 27.7984
0.5 | 0.424 | 0.01263 | -0.0548 | 33.5709
1 | 0.4897 | 0.01261 | -0.054 | 38.8343
1.5 | 0.555 | 0.01281 | -0.0533 | 43.3255
2 | 0.6207 | 0.01314 | -0.0527 | 47.2374
2.5 | 0.6865 | 0.01324 | -0.0523 | 51.8505
3.5 | 0.8102 | 0.01315 | -0.0486 | 61.6122
4 | 0.8755 | 0.01404 | -0.0474 | 62.3575
4.5 | 0.941 | 0.01504 | -0.046 | 62.5665
5 | 1.0058 | 0.0163 | -0.0444 | 61.7055
5.5 | 1.0701 | 0.01781 | -0.0425 | 60.0842
6 | 1.1343 | 0.01956 | -0.0405 | 57.9908
6.5 | 1.1981 | 0.02013 | -0.038 | 59.5181
7 | 1.2639 | 0.02045 | -0.0354 | 61.8044
7.5 | 1.3125 | 0.02343 | -0.0322 | 56.0179
8 | 1.3289 | 0.02919 | -0.0282 | 45.5259
8.5 | 1.3196 | 0.03592 | -0.0261 | 36.7372
9 | 1.2898 | 0.04809 | -0.0344 | 26.8205
9.5 | 1.2515 | 0.0616 | -0.0422 | 20.3166
10 | 1.2167 | 0.07411 | -0.048 | 16.4175
10.5 | 1.1908 | 0.08524 | -0.0524 | 13.97
11 | 1.1721 | 0.09554 | -0.056 | 12.2682
11.5 | 1.1567 | 0.10611 | -0.0599 | 10.901
12 | 1.1404 | 0.11753 | -0.0647 | 9.7031
12.5 | 1.1226 | 0.13006 | -0.0708 | 8.6314
13 | 1.1038 | 0.14389 | -0.0783 | 7.6711

## 25. Re 500k Mach 0.00 (1)
BIGFOIL.COM POLAR EXPORT
goe147
GOE 147 (MVA H.6) |  |  |  | Cl Max: | 1.368 | at alpha= | 10.5 | deg
JavaFoil+Calcfoil stall+Eppler ext transition |  |  |  | L/D Max: | 75.702 | at alpha= | 8.5 | deg
Re: | 500000 |  |  | Cd Min: | 0.00838 | at alpha= | 0 | deg
Mach: | 0 |  |  | Cl=0 at alpha= | -3.2685 | deg
|  |  |  | @ Cl=0.1, Cd= | 0.010037
|  |  |  | @ Cl=0.4, Cd= | 0.010091
|  |  |  | @ Cl=0.6, Cd= | 0.01188
alpha (deg) | Cl | Cd | Cm | Cl/Cd
-17 | -0.388 | 0.18041 | -0.013 | -2.152
-16.5 | -0.402 | 0.16891 | -0.013 | -2.383
-16 | -0.416 | 0.15661 | -0.013 | -2.658
-15.5 | -0.43 | 0.14648 | -0.013 | -2.933
-15 | -0.442 | 0.13815 | -0.013 | -3.2
-14.5 | -0.453 | 0.13091 | -0.014 | -3.464
-14 | -0.464 | 0.1223 | -0.014 | -3.791
-13.5 | -0.472 | 0.11368 | -0.014 | -4.151
-13 | -0.478 | 0.10715 | -0.015 | -4.463
-12.5 | -0.482 | 0.10021 | -0.015 | -4.811
-12 | -0.483 | 0.09359 | -0.016 | -5.162
-11.5 | -0.481 | 0.08729 | -0.016 | -5.512
-11 | -0.476 | 0.08144 | -0.016 | -5.842
-10.5 | -0.467 | 0.0762 | -0.017 | -6.129
-10 | -0.455 | 0.07131 | -0.018 | -6.375
-9.5 | -0.439 | 0.06672 | -0.019 | -6.572
-9 | -0.419 | 0.06156 | -0.02 | -6.799
-8.5 | -0.395 | 0.05742 | -0.02 | -6.879
-8 | -0.368 | 0.05362 | -0.021 | -6.863
-7.5 | -0.344 | 0.04609 | -0.028 | -7.456
-7 | -0.311 | 0.04214 | -0.029 | -7.387
-6.5 | -0.276 | 0.03947 | -0.03 | -6.987
-6 | -0.239 | 0.03559 | -0.032 | -6.706
-5.5 | -0.199 | 0.03259 | -0.033 | -6.099
-5 | -0.16 | 0.02632 | -0.036 | -6.072
-4.5 | -0.132 | 0.01013 | -0.047 | -13.043
-4 | -0.079 | 0.01018 | -0.047 | -7.759
-3.5 | -0.025 | 0.01019 | -0.048 | -2.481
-3 | 0.029 | 0.01006 | -0.048 | 2.876
-2.5 | 0.084 | 0.01002 | -0.049 | 8.339
-2 | 0.139 | 0.01008 | -0.049 | 13.739
-1.5 | 0.16 | 0.02916 | -0.032 | 5.491
-1 | 0.249 | 0.00993 | -0.051 | 25.105
-0.5 | 0.305 | 0.01002 | -0.051 | 30.426
0 | 0.363 | 0.00838 | -0.033 | 43.368
0.5 | 0.419 | 0.01097 | -0.052 | 38.231
1 | 0.476 | 0.01119 | -0.053 | 42.496
1.5 | 0.532 | 0.01147 | -0.053 | 46.374
2 | 0.588 | 0.01179 | -0.054 | 49.865
2.5 | 0.644 | 0.01221 | -0.054 | 52.779
3 | 0.701 | 0.01254 | -0.055 | 55.898
3.5 | 0.757 | 0.01133 | -0.056 | 66.803
4 | 0.813 | 0.01225 | -0.056 | 66.39
4.5 | 0.869 | 0.01259 | -0.057 | 69.061
5 | 0.926 | 0.01325 | -0.057 | 69.835
5.5 | 0.981 | 0.01439 | -0.058 | 68.225
6 | 1.037 | 0.01488 | -0.058 | 69.705
6.5 | 1.092 | 0.01658 | -0.059 | 65.863
7 | 1.146 | 0.01731 | -0.059 | 66.174
7.5 | 1.198 | 0.01809 | -0.06 | 66.217
8 | 1.249 | 0.01893 | -0.061 | 65.981
8.5 | 1.299 | 0.01716 | -0.061 | 75.702
9 | 1.345 | 0.01805 | -0.062 | 74.553
9.5 | 1.349 | 0.02281 | -0.061 | 59.146
10 | 1.362 | 0.025 | -0.06 | 54.476
10.5 | 1.368 | 0.02785 | -0.06 | 49.119
11 | 1.353 | 0.03416 | -0.058 | 39.596
11.5 | 1.344 | 0.03956 | -0.058 | 33.961
12 | 1.338 | 0.04333 | -0.057 | 30.89
12.5 | 1.305 | 0.05482 | -0.055 | 23.809
13 | 1.297 | 0.05649 | -0.056 | 22.964
13.5 | 1.242 | 0.07441 | -0.052 | 16.697
14 | 1.213 | 0.08246 | -0.051 | 14.711
14.5 | 1.184 | 0.0893 | -0.051 | 13.254
15 | 1.134 | 0.10547 | -0.048 | 10.748
15.5 | 1.064 | 0.13005 | -0.033 | 8.182

## 26. Re 500k Mach 0.00 (2)
BIGFOIL.COM POLAR EXPORT
goe147
GOE 147 (MVA H.6) |  |  |  | Cl Max: | 1.3958 | at alpha= | 11.5 | deg
XFOIL ncrit=9 |  |  |  | L/D Max: | 86.644 | at alpha= | 6.5 | deg
Re: | 500000 |  |  | Cd Min: | 0.26309 | at alpha= | -20 | deg
Mach: | 0 |  |  | Cl=0 at alpha= | -2.7448 | deg
|  |  |  | @ Cl=0.1, Cd= | 0.009902
|  |  |  | @ Cl=0.4, Cd= | 0.0093938
|  |  |  | @ Cl=0.6, Cd= | 0.0098662
alpha (deg) | Cl | Cd | Cm | Cl/Cd
-20 | -0.8195 | 0.26309 | 0.093 | -3.1149
-19.5 | -0.8013 | 0.25644 | 0.0879 | -3.1247
-18.5 | -0.7672 | 0.2424 | 0.0803 | -3.165
-18 | -0.7502 | 0.2364 | 0.0771 | -3.1734
-17.5 | -0.7329 | 0.2301 | 0.0734 | -3.1851
-17 | -0.7157 | 0.22355 | 0.0698 | -3.2015
-16.5 | -0.6986 | 0.21678 | 0.0661 | -3.2226
-16 | -0.6815 | 0.20975 | 0.0624 | -3.2491
-15.5 | -0.665 | 0.20239 | 0.0578 | -3.2857
-15 | -0.6515 | 0.19529 | 0.0531 | -3.3361
-14 | -0.6218 | 0.18044 | 0.0486 | -3.446
-13.5 | -0.607 | 0.174 | 0.0461 | -3.4885
-13 | -0.5932 | 0.16714 | 0.0433 | -3.5491
-12.5 | -0.5802 | 0.15969 | 0.0401 | -3.6333
-12 | -0.572 | 0.15182 | 0.0344 | -3.7676
-11.5 | -0.5615 | 0.14424 | 0.0309 | -3.8928
-11 | -0.5511 | 0.13592 | 0.0301 | -4.0546
-10.5 | -0.5377 | 0.12958 | 0.0284 | -4.1496
-10 | -0.5258 | 0.12287 | 0.0259 | -4.2793
-9.5 | -0.5152 | 0.11575 | 0.023 | -4.451
-9 | -0.5074 | 0.10763 | 0.0181 | -4.7143
-8.5 | -0.4992 | 0.09947 | 0.0121 | -5.0186
-8 | -0.5002 | 0.08926 | 0.0064 | -5.6039
-7.5 | -0.4852 | 0.08291 | 0.0029 | -5.8521
-7 | -0.4595 | 0.07589 | -0.0041 | -6.0548
-6.5 | -0.4185 | 0.06457 | -0.0191 | -6.4813
-6 | -0.3764 | 0.02056 | -0.0503 | -18.3074
-5.5 | -0.3222 | 0.01635 | -0.0506 | -19.7064
-5 | -0.2671 | 0.01403 | -0.0504 | -19.0378
-4.5 | -0.212 | 0.01205 | -0.0501 | -17.5934
-4 | -0.1577 | 0.01065 | -0.0496 | -14.8075
-3.5 | -0.0824 | 0.00938 | -0.0533 | -8.7846
-3 | -0.0269 | 0.00897 | -0.052 | -2.9989
-2.5 | 0.0258 | 0.00973 | -0.0505 | 2.6516
-2 | 0.0804 | 0.00998 | -0.0497 | 8.0561
-1.5 | 0.1357 | 0.00976 | -0.0493 | 13.9037
-1 | 0.1916 | 0.00973 | -0.049 | 19.6917
0.5 | 0.361 | 0.00938 | -0.0484 | 38.4861
1 | 0.4176 | 0.0094 | -0.0483 | 44.4255
2 | 0.5295 | 0.00987 | -0.0481 | 53.6474
2.5 | 0.5855 | 0.01001 | -0.0482 | 58.4915
3.5 | 0.6904 | 0.00897 | -0.0466 | 76.9677
4 | 0.7462 | 0.00934 | -0.0465 | 79.8929
4.5 | 0.8018 | 0.00972 | -0.0463 | 82.4897
5 | 0.8569 | 0.01015 | -0.0462 | 84.4236
5.5 | 0.9119 | 0.01059 | -0.046 | 86.1095
6 | 0.9661 | 0.01117 | -0.0458 | 86.4906
6.5 | 1.0198 | 0.01177 | -0.0456 | 86.644
7 | 1.0729 | 0.01244 | -0.0453 | 86.246
7.5 | 1.1257 | 0.01309 | -0.045 | 85.9969
8 | 1.1698 | 0.01549 | -0.044 | 75.5197
8.5 | 1.2161 | 0.01742 | -0.0429 | 69.8106
9 | 1.2627 | 0.01894 | -0.0419 | 66.6684
9.5 | 1.3 | 0.02174 | -0.04 | 59.7976
10 | 1.3355 | 0.02431 | -0.038 | 54.9362
10.5 | 1.3671 | 0.02696 | -0.0358 | 50.7085
11 | 1.393 | 0.02975 | -0.0333 | 46.8235
11.5 | 1.3958 | 0.03391 | -0.029 | 41.1619
12 | 1.3794 | 0.04058 | -0.0257 | 33.9921
12.5 | 1.3793 | 0.04663 | -0.0264 | 29.5797
13 | 1.3759 | 0.05384 | -0.0285 | 25.5553
13.5 | 1.3662 | 0.06232 | -0.0314 | 21.9223
14 | 1.3502 | 0.07198 | -0.0351 | 18.758
14.5 | 1.3284 | 0.08286 | -0.0396 | 16.0319
15 | 1.3023 | 0.09505 | -0.0453 | 13.7012
15.5 | 1.2741 | 0.10862 | -0.0522 | 11.7299
16 | 1.2444 | 0.12353 | -0.0603 | 10.0737
16.5 | 1.2138 | 0.13965 | -0.0696 | 8.6917

## 27. Re 500k Mach 0.10 (1)
BIGFOIL.COM POLAR EXPORT
goe147
GOE 147 (MVA H.6) |  |  |  | Cl Max: | 1.365 | at alpha= | 10.5 | deg
JavaFoil+Calcfoil stall+Eppler ext transition |  |  |  | L/D Max: | 75.972 | at alpha= | 8.5 | deg
Re: | 500000 |  |  | Cd Min: | 0.00841 | at alpha= | 0 | deg
Mach: | 0.1 |  |  | Cl=0 at alpha= | -3.2685 | deg
|  |  |  | @ Cl=0.1, Cd= | 0.010023
|  |  |  | @ Cl=0.4, Cd= | 0.01001
|  |  |  | @ Cl=0.6, Cd= | 0.011824
alpha (deg) | Cl | Cd | Cm | Cl/Cd
-16.5 | -0.367 | 0.17921 | -0.014 | -2.049
-16 | -0.383 | 0.1674 | -0.014 | -2.29
-15.5 | -0.399 | 0.15728 | -0.014 | -2.537
-15 | -0.414 | 0.14446 | -0.014 | -2.867
-14.5 | -0.428 | 0.13542 | -0.014 | -3.162
-14 | -0.441 | 0.12577 | -0.014 | -3.506
-13.5 | -0.452 | 0.11767 | -0.014 | -3.842
-13 | -0.461 | 0.11036 | -0.015 | -4.178
-12.5 | -0.468 | 0.10165 | -0.015 | -4.599
-12 | -0.471 | 0.09497 | -0.015 | -4.961
-11.5 | -0.472 | 0.0884 | -0.016 | -5.334
-11 | -0.468 | 0.08242 | -0.016 | -5.683
-10.5 | -0.461 | 0.07679 | -0.017 | -6.008
-10 | -0.451 | 0.0721 | -0.018 | -6.251
-9.5 | -0.436 | 0.0672 | -0.019 | -6.488
-9 | -0.417 | 0.06184 | -0.02 | -6.746
-8.5 | -0.394 | 0.05757 | -0.02 | -6.853
-8 | -0.368 | 0.05392 | -0.021 | -6.826
-7.5 | -0.344 | 0.04632 | -0.028 | -7.428
-7 | -0.312 | 0.04237 | -0.029 | -7.36
-6.5 | -0.276 | 0.03992 | -0.03 | -6.923
-6 | -0.239 | 0.03592 | -0.032 | -6.663
-5.5 | -0.199 | 0.03279 | -0.033 | -6.084
-5 | -0.16 | 0.02743 | -0.036 | -5.822
-4.5 | -0.133 | 0.01012 | -0.047 | -13.112
-4 | -0.079 | 0.01024 | -0.047 | -7.749
-3.5 | -0.025 | 0.01019 | -0.048 | -2.492
-3 | 0.029 | 0.01006 | -0.049 | 2.889
-2.5 | 0.084 | 0.01002 | -0.049 | 8.374
-2 | 0.139 | 0.01003 | -0.05 | 13.872
-1.5 | 0.161 | 0.02917 | -0.032 | 5.516
-1 | 0.207 | 0.02871 | -0.032 | 7.215
-0.5 | 0.306 | 0.00998 | -0.051 | 30.68
0 | 0.365 | 0.00841 | -0.033 | 43.391
0.5 | 0.421 | 0.01097 | -0.052 | 38.437
1 | 0.478 | 0.01117 | -0.053 | 42.801
1.5 | 0.534 | 0.01144 | -0.054 | 46.707
2 | 0.591 | 0.01175 | -0.054 | 50.318
2.5 | 0.648 | 0.01222 | -0.055 | 53.015
3 | 0.704 | 0.01253 | -0.055 | 56.181
3.5 | 0.761 | 0.01119 | -0.056 | 68.012
4 | 0.817 | 0.01225 | -0.056 | 66.716
4.5 | 0.874 | 0.01251 | -0.057 | 69.857
5 | 0.93 | 0.01321 | -0.058 | 70.389
5.5 | 0.986 | 0.01443 | -0.058 | 68.34
6 | 1.042 | 0.01492 | -0.059 | 69.841
6.5 | 1.097 | 0.01667 | -0.059 | 65.831
7 | 1.151 | 0.01742 | -0.06 | 66.07
7.5 | 1.203 | 0.01822 | -0.06 | 66.03
8 | 1.255 | 0.01909 | -0.061 | 65.73
8.5 | 1.305 | 0.01717 | -0.061 | 75.972
9 | 1.351 | 0.01807 | -0.062 | 74.726
9.5 | 1.349 | 0.02322 | -0.061 | 58.111
10 | 1.36 | 0.02561 | -0.06 | 53.107
10.5 | 1.365 | 0.02861 | -0.06 | 47.726
11 | 1.346 | 0.03565 | -0.058 | 37.753
11.5 | 1.336 | 0.04117 | -0.058 | 32.443
12 | 1.327 | 0.04517 | -0.057 | 29.38
12.5 | 1.291 | 0.0573 | -0.055 | 22.523
13 | 1.279 | 0.0589 | -0.056 | 21.716
13.5 | 1.224 | 0.07569 | -0.052 | 16.172
14 | 1.184 | 0.08764 | -0.051 | 13.516
14.5 | 1.144 | 0.09666 | -0.049 | 11.834
15 | 1.066 | 0.12316 | -0.033 | 8.653
15.5 | 1.03 | 0.13167 | -0.032 | 7.819

## 28. Re 500k Mach 0.10 (2)
BIGFOIL.COM POLAR EXPORT
goe147
GOE 147 (MVA H.6) |  |  |  | Cl Max: | 1.3919 | at alpha= | 11 | deg
XFOIL ncrit=9 |  |  |  | L/D Max: | 86.4947 | at alpha= | 6 | deg
Re: | 500000 |  |  | Cd Min: | 0.26388 | at alpha= | -20 | deg
Mach: | 0.1 |  |  | Cl=0 at alpha= | -2.7393 | deg
|  |  |  | @ Cl=0.1, Cd= | 0.0099338
|  |  |  | @ Cl=0.4, Cd= | 0.009413
|  |  |  | @ Cl=0.6, Cd= | 0.0097558
alpha (deg) | Cl | Cd | Cm | Cl/Cd
-20 | -0.8221 | 0.26388 | 0.0935 | -3.1154
-19.5 | -0.8038 | 0.25722 | 0.0884 | -3.125
-18.5 | -0.7693 | 0.24312 | 0.0808 | -3.1643
-18 | -0.7521 | 0.23707 | 0.0775 | -3.1725
-17.5 | -0.7346 | 0.23072 | 0.0738 | -3.1839
-17 | -0.7172 | 0.22411 | 0.0701 | -3.2002
-16.5 | -0.6999 | 0.2173 | 0.0665 | -3.2209
-16 | -0.6826 | 0.2102 | 0.0627 | -3.2474
-15.5 | -0.666 | 0.20287 | 0.058 | -3.2829
-15 | -0.6523 | 0.19577 | 0.0533 | -3.332
-14.5 | -0.6388 | 0.18763 | 0.0499 | -3.4046
-14 | -0.6219 | 0.18093 | 0.0489 | -3.4372
-13.5 | -0.607 | 0.17444 | 0.0463 | -3.4797
-13 | -0.593 | 0.16753 | 0.0434 | -3.5397
-12.5 | -0.5798 | 0.15999 | 0.0401 | -3.624
-12 | -0.5715 | 0.15224 | 0.0344 | -3.7539
-11.5 | -0.5608 | 0.14464 | 0.031 | -3.8772
-11 | -0.5495 | 0.13649 | 0.0304 | -4.0259
-10.5 | -0.5362 | 0.13008 | 0.0286 | -4.1221
-10 | -0.5243 | 0.1233 | 0.0261 | -4.2522
-9.5 | -0.5136 | 0.11612 | 0.0231 | -4.423
-9 | -0.5062 | 0.10788 | 0.0176 | -4.6923
-8.5 | -0.4974 | 0.09989 | 0.0123 | -4.9795
-8 | -0.4997 | 0.08957 | 0.0069 | -5.5789
-7.5 | -0.4835 | 0.08389 | 0.0043 | -5.7635
-7 | -0.459 | 0.07676 | -0.0028 | -5.9797
-6.5 | -0.4188 | 0.06554 | -0.0181 | -6.39
-6 | -0.3793 | 0.02246 | -0.0501 | -16.8878
-5.5 | -0.325 | 0.01684 | -0.051 | -19.2993
-5 | -0.2694 | 0.01429 | -0.0508 | -18.8523
-4.5 | -0.2139 | 0.01242 | -0.0504 | -17.2222
-4 | -0.1593 | 0.01075 | -0.0499 | -14.8186
-3.5 | -0.0823 | 0.00945 | -0.0539 | -8.709
-3 | -0.0279 | 0.00889 | -0.0523 | -3.1384
-2.5 | 0.0256 | 0.00981 | -0.0507 | 2.6096
-2 | 0.0806 | 0.01 | -0.05 | 8.06
-1.5 | 0.1363 | 0.00981 | -0.0496 | 13.894
-1 | 0.1926 | 0.00977 | -0.0492 | 19.7134
-0.5 | 0.2493 | 0.00963 | -0.0489 | 25.8879
0 | 0.3062 | 0.00955 | -0.0487 | 32.0628
0.5 | 0.3631 | 0.0094 | -0.0486 | 38.6277
1 | 0.42 | 0.00942 | -0.0485 | 44.586
2 | 0.5324 | 0.00992 | -0.0483 | 53.6694
2.5 | 0.5888 | 0.01008 | -0.0483 | 58.4127
3 | 0.6382 | 0.00865 | -0.0469 | 73.7803
3.5 | 0.6945 | 0.00901 | -0.0468 | 77.081
4 | 0.7507 | 0.00939 | -0.0466 | 79.9468
4.5 | 0.8066 | 0.00978 | -0.0464 | 82.4744
5 | 0.8622 | 0.01021 | -0.0463 | 84.4466
5.5 | 0.9176 | 0.01066 | -0.046 | 86.0788
6 | 0.9722 | 0.01124 | -0.0458 | 86.4947
7 | 1.0799 | 0.01252 | -0.0452 | 86.254
7.5 | 1.1331 | 0.0132 | -0.0448 | 85.8409
8 | 1.1768 | 0.01579 | -0.0437 | 74.5282
8.5 | 1.2233 | 0.01773 | -0.0425 | 68.9961
9 | 1.27 | 0.0193 | -0.0414 | 65.8031
9.5 | 1.3034 | 0.02264 | -0.0391 | 57.5707
10 | 1.3403 | 0.02497 | -0.0371 | 53.6764
10.5 | 1.3698 | 0.0278 | -0.0347 | 49.2734
11 | 1.3919 | 0.03085 | -0.0319 | 45.1183
11.5 | 1.388 | 0.0354 | -0.0275 | 39.209
12 | 1.372 | 0.04267 | -0.0258 | 32.1537
12.5 | 1.3692 | 0.04952 | -0.0272 | 27.6494
13 | 1.3631 | 0.05742 | -0.0299 | 23.7391
13.5 | 1.3503 | 0.06656 | -0.0333 | 20.287
14 | 1.3314 | 0.07686 | -0.0375 | 17.3224
14.5 | 1.3073 | 0.08834 | -0.0425 | 14.7985
15 | 1.2807 | 0.10115 | -0.0488 | 12.6614
15.5 | 1.2527 | 0.11519 | -0.0562 | 10.8751
16 | 1.2236 | 0.13037 | -0.0646 | 9.3856

## 29. Re 500k Mach 0.25 (1)
BIGFOIL.COM POLAR EXPORT
goe147
GOE 147 (MVA H.6) |  |  |  | Cl Max: | 1.348 | at alpha= | 10 | deg
JavaFoil+Calcfoil stall+Eppler ext transition |  |  |  | L/D Max: | 76.246 | at alpha= | 5.5 | deg
Re: | 500000 |  |  | Cd Min: | 0.00992 | at alpha= | -1 | deg
Mach: | 0.25 |  |  | Cl=0 at alpha= | -3.2679 | deg
|  |  |  | @ Cl=0.1, Cd= | 0.010108
|  |  |  | @ Cl=0.4, Cd= | 0.010487
|  |  |  | @ Cl=0.6, Cd= | 0.011897
alpha (deg) | Cl | Cd | Cm | Cl/Cd
-15 | -0.119 | 0.13403 | -0.017 | -0.886
-14.5 | -0.182 | 0.13182 | -0.016 | -1.38
-14 | -0.229 | 0.19741 | -0.016 | -1.16
-13.5 | -0.27 | 0.16522 | -0.015 | -1.634
-13 | -0.307 | 0.14323 | -0.015 | -2.14
-12.5 | -0.339 | 0.12876 | -0.015 | -2.629
-12 | -0.366 | 0.11301 | -0.015 | -3.235
-11.5 | -0.387 | 0.1004 | -0.015 | -3.859
-11 | -0.403 | 0.09174 | -0.016 | -4.397
-10.5 | -0.413 | 0.08375 | -0.016 | -4.932
-10 | -0.416 | 0.0768 | -0.017 | -5.42
-9.5 | -0.413 | 0.07078 | -0.018 | -5.832
-9 | -0.403 | 0.06601 | -0.019 | -6.108
-8.5 | -0.387 | 0.06005 | -0.02 | -6.452
-8 | -0.366 | 0.05597 | -0.021 | -6.542
-7.5 | -0.34 | 0.05176 | -0.022 | -6.563
-7 | -0.314 | 0.04428 | -0.029 | -7.096
-6.5 | -0.279 | 0.04196 | -0.029 | -6.652
-6 | -0.236 | 0.0432 | -0.022 | -5.469
-5.5 | -0.204 | 0.03287 | -0.034 | -6.211
-5 | -0.161 | 0.03126 | -0.035 | -5.143
-4.5 | -0.136 | 0.01109 | -0.048 | -12.258
-4 | -0.081 | 0.01027 | -0.049 | -7.931
-3.5 | -0.026 | 0.01019 | -0.049 | -2.559
-3 | 0.03 | 0.01015 | -0.05 | 2.94
-2.5 | 0.086 | 0.01012 | -0.05 | 8.518
-2 | 0.143 | 0.01007 | -0.051 | 14.198
-1.5 | 0.165 | 0.02937 | -0.032 | 5.626
-1 | 0.257 | 0.00992 | -0.052 | 25.958
-0.5 | 0.315 | 0.00995 | -0.053 | 31.628
0 | 0.375 | 0.01006 | -0.053 | 37.303
0.5 | 0.433 | 0.01105 | -0.054 | 39.193
1 | 0.491 | 0.01121 | -0.055 | 43.791
1.5 | 0.549 | 0.01151 | -0.055 | 47.687
2 | 0.607 | 0.01195 | -0.056 | 50.816
2.5 | 0.665 | 0.01232 | -0.056 | 53.98
3 | 0.723 | 0.01267 | -0.057 | 57.091
3.5 | 0.781 | 0.012 | -0.057 | 65.12
4 | 0.839 | 0.01237 | -0.058 | 67.815
4.5 | 0.897 | 0.01263 | -0.059 | 71.018
5 | 0.954 | 0.01342 | -0.059 | 71.147
5.5 | 1.012 | 0.01327 | -0.06 | 76.246
6 | 1.069 | 0.01531 | -0.06 | 69.833
6.5 | 1.125 | 0.01724 | -0.061 | 65.27
7 | 1.179 | 0.01808 | -0.061 | 65.229
7.5 | 1.232 | 0.01899 | -0.062 | 64.889
8 | 1.283 | 0.01997 | -0.063 | 64.269
8.5 | 1.303 | 0.02201 | -0.062 | 59.201
9 | 1.334 | 0.02354 | -0.062 | 56.684
9.5 | 1.346 | 0.02612 | -0.061 | 51.517
10 | 1.348 | 0.02953 | -0.061 | 45.644
10.5 | 1.336 | 0.03446 | -0.06 | 38.777
11 | 1.296 | 0.04613 | -0.057 | 28.094
11.5 | 1.274 | 0.05187 | -0.056 | 24.556
12 | 1.248 | 0.05605 | -0.056 | 22.265
12.5 | 1.185 | 0.06956 | -0.054 | 17.036
13 | 1.124 | 0.0815 | -0.051 | 13.793
13.5 | 1.015 | 0.10951 | -0.032 | 9.266
14 | 0.953 | 0.12319 | -0.032 | 7.736
14.5 | 0.882 | 0.13386 | -0.031 | 6.59
15 | 0.804 | 0.14579 | -0.029 | 5.513

## 30. Re 500k Mach 0.25 (2)
BIGFOIL.COM POLAR EXPORT
goe147
GOE 147 (MVA H.6) |  |  |  | Cl Max: | 1.3616 | at alpha= | 10.5 | deg
XFOIL ncrit=9 |  |  |  | L/D Max: | 85.8852 | at alpha= | 6.5 | deg
Re: | 500000 |  |  | Cd Min: | 0.27429 | at alpha= | 20 | deg
Mach: | 0.25 |  |  | Cl=0 at alpha= | -2.7148 | deg
|  |  |  | @ Cl=0.1, Cd= | 0.01012
|  |  |  | @ Cl=0.4, Cd= | 0.009573
|  |  |  | @ Cl=0.6, Cd= | 0.010319
alpha (deg) | Cl | Cd | Cm | Cl/Cd
-8 | -0.4839 | 0.09354 | 0.0108 | -5.1732
-7.5 | -0.4692 | 0.0877 | 0.0086 | -5.3501
-7 | -0.4542 | 0.08051 | 0.0026 | -5.6415
-6.5 | -0.4195 | 0.06985 | -0.0131 | -6.0057
-6 | -0.3912 | 0.05832 | -0.024 | -6.7078
-5.5 | -0.3402 | 0.02151 | -0.0519 | -15.8159
-5 | -0.283 | 0.01618 | -0.0529 | -17.4907
-4.5 | -0.2249 | 0.01367 | -0.0524 | -16.4521
-4 | -0.1664 | 0.01139 | -0.0523 | -14.6093
-3.5 | -0.085 | 0.01007 | -0.0561 | -8.4409
-3 | -0.0324 | 0.00929 | -0.0535 | -3.4876
-2.5 | 0.0244 | 0.00998 | -0.0521 | 2.4449
-2 | 0.0818 | 0.01015 | -0.0514 | 8.0591
-1 | 0.1982 | 0.00996 | -0.0506 | 19.8996
-0.5 | 0.2569 | 0.00979 | -0.0502 | 26.2411
0 | 0.3156 | 0.0097 | -0.05 | 32.5361
0.5 | 0.3745 | 0.00956 | -0.0498 | 39.1736
1 | 0.4331 | 0.00959 | -0.0496 | 45.1616
1.5 | 0.4911 | 0.00989 | -0.0494 | 49.6562
2 | 0.5492 | 0.01018 | -0.0493 | 53.9489
2.5 | 0.6077 | 0.01034 | -0.0492 | 58.7718
3.5 | 0.7172 | 0.00924 | -0.0475 | 77.619
4 | 0.7756 | 0.00963 | -0.0473 | 80.54
4.5 | 0.8337 | 0.01005 | -0.047 | 82.9552
5 | 0.8914 | 0.01054 | -0.0466 | 84.5731
5.5 | 0.9488 | 0.0111 | -0.0462 | 85.4775
6 | 1.0057 | 0.01173 | -0.0457 | 85.7374
6.5 | 1.0624 | 0.01237 | -0.0452 | 85.8852
7 | 1.1183 | 0.01311 | -0.0445 | 85.3013
7.5 | 1.1729 | 0.01405 | -0.0438 | 83.4804
8 | 1.2172 | 0.01698 | -0.042 | 71.6843
8.5 | 1.2635 | 0.01924 | -0.0402 | 65.6705
9 | 1.3054 | 0.02174 | -0.0382 | 60.046
9.5 | 1.3317 | 0.02566 | -0.035 | 51.8979
10 | 1.3548 | 0.02921 | -0.0316 | 46.3814
10.5 | 1.3616 | 0.03324 | -0.0274 | 40.9627
11 | 1.3588 | 0.03899 | -0.0269 | 34.85
11.5 | 1.3513 | 0.04713 | -0.0299 | 28.6718
12 | 1.337 | 0.05647 | -0.0333 | 23.6763
12.5 | 1.3174 | 0.06641 | -0.0364 | 19.8374
13 | 1.2941 | 0.07708 | -0.0399 | 16.7891
13.5 | 1.2679 | 0.08873 | -0.0444 | 14.2894
14 | 1.2423 | 0.1013 | -0.0503 | 12.2636
16 | 1.1553 | 0.15757 | -0.082 | 7.332
16.5 | 1.1369 | 0.17385 | -0.092 | 6.5395
17 | 1.0642 | 0.21945 | -0.1151 | 4.8494
17.5 | 1.0785 | 0.22605 | -0.1184 | 4.7711
18 | 1.0838 | 0.23909 | -0.1252 | 4.533
18.5 | 1.0971 | 0.25159 | -0.1336 | 4.3607
19 | 1.1133 | 0.25854 | -0.1379 | 4.3061
19.5 | 1.1302 | 0.26372 | -0.1408 | 4.2856
20 | 1.1426 | 0.27429 | -0.1467 | 4.1657

## 31. Re 500k Mach 0.50 (1)
BIGFOIL.COM POLAR EXPORT
goe147
GOE 147 (MVA H.6) |  |  |  | Cl Max: | 1.284 | at alpha= | 8 | deg
JavaFoil+Calcfoil stall+Eppler ext transition |  |  |  | L/D Max: | 73.952 | at alpha= | 5.5 | deg
Re: | 500000 |  |  | Cd Min: | 0.00964 | at alpha= | 0 | deg
Mach: | 0.5 |  |  | Cl=0 at alpha= | -3.2845 | deg
|  |  |  | @ Cl=0.1, Cd= | 0.010166
|  |  |  | @ Cl=0.4, Cd= | 0.01263
|  |  |  | @ Cl=0.6, Cd= | 0.011862
alpha (deg) | Cl | Cd | Cm | Cl/Cd
-20 | -0.784 | 0.21765 | -0.022 | -3.6
-19.5 | -0.76 | 0.21505 | -0.022 | -3.534
-19 | -0.738 | 0.20136 | -0.022 | -3.665
-18.5 | -0.716 | 0.20516 | -0.021 | -3.488
-18 | -0.694 | 0.20087 | -0.022 | -3.455
-17.5 | -0.672 | 0.19447 | -0.022 | -3.456
-17 | -0.65 | 0.1896 | -0.022 | -3.429
-16.5 | -0.628 | 0.18538 | -0.022 | -3.389
-16 | -0.607 | 0.16845 | -0.023 | -3.602
-15.5 | -0.584 | 0.17458 | -0.023 | -3.345
-15 | -0.56 | 0.16566 | -0.022 | -3.381
-14.5 | -0.537 | 0.14996 | -0.022 | -3.581
-14 | -0.514 | 0.1455 | -0.022 | -3.535
-13.5 | -0.492 | 0.13811 | -0.022 | -3.559
-13 | -0.469 | 0.13444 | -0.022 | -3.487
-12.5 | -0.445 | 0.12985 | -0.021 | -3.424
-12 | -0.421 | 0.12752 | -0.02 | -3.302
-11.5 | -0.398 | 0.12377 | -0.02 | -3.216
-11 | -0.375 | 0.11813 | -0.02 | -3.173
-10.5 | -0.352 | 0.11513 | -0.02 | -3.053
-10 | -0.328 | 0.11221 | -0.021 | -2.924
-9.5 | -0.305 | 0.11315 | -0.021 | -2.692
-9 | -0.281 | 0.10745 | -0.021 | -2.614
-8.5 | -0.257 | 0.09248 | -0.02 | -2.776
-8 | -0.232 | 0.08668 | -0.018 | -2.682
-7.5 | -0.209 | 0.07599 | -0.019 | -2.744
-7 | -0.184 | 0.07289 | -0.019 | -2.529
-6.5 | -0.265 | 0.05339 | -0.023 | -4.968
-6 | -0.247 | 0.04702 | -0.025 | -5.258
-5.5 | -0.212 | 0.04332 | -0.024 | -4.89
-5 | -0.169 | 0.04074 | -0.025 | -4.158
-4.5 | -0.122 | 0.03873 | -0.026 | -3.16
-4 | -0.076 | 0.03038 | -0.039 | -2.511
-3.5 | -0.025 | 0.02636 | -0.042 | -0.944
-3 | 0.033 | 0.01022 | -0.056 | 3.252
-2.5 | 0.096 | 0.01017 | -0.056 | 9.454
-2 | 0.16 | 0.01011 | -0.057 | 15.791
-1.5 | 0.184 | 0.02979 | -0.036 | 6.19
-1 | 0.237 | 0.02936 | -0.037 | 8.088
-0.5 | 0.29 | 0.02994 | -0.037 | 9.699
0 | 0.419 | 0.00964 | -0.038 | 43.484
0.5 | 0.484 | 0.01137 | -0.06 | 42.532
1 | 0.548 | 0.01019 | -0.039 | 53.792
1.5 | 0.613 | 0.01228 | -0.062 | 49.905
2 | 0.677 | 0.01262 | -0.062 | 53.66
2.5 | 0.742 | 0.01299 | -0.063 | 57.112
3 | 0.806 | 0.01443 | -0.064 | 55.853
3.5 | 0.87 | 0.01281 | -0.064 | 67.914
4 | 0.933 | 0.01325 | -0.065 | 70.464
4.5 | 0.997 | 0.01412 | -0.065 | 70.601
5 | 1.059 | 0.0146 | -0.066 | 72.532
5.5 | 1.121 | 0.01516 | -0.067 | 73.952
6 | 1.158 | 0.02004 | -0.066 | 57.756
6.5 | 1.202 | 0.0217 | -0.066 | 55.394
7 | 1.236 | 0.02421 | -0.065 | 51.07
7.5 | 1.26 | 0.02778 | -0.064 | 45.348
8 | 1.284 | 0.03071 | -0.064 | 41.819
8.5 | 1.271 | 0.03984 | -0.061 | 31.914
9 | 1.137 | 0.06415 | -0.033 | 17.731
9.5 | 1.029 | 0.07396 | -0.034 | 13.912
10 | 0.701 | 0.10518 | -0.031 | 6.662
10.5 | 0.729 | 0.11386 | -0.033 | 6.399
11 | 0.755 | 0.12489 | -0.032 | 6.048
11.5 | 0.783 | 0.12824 | -0.032 | 6.104
12 | 0.81 | 0.13011 | -0.033 | 6.228
12.5 | 0.838 | 0.13803 | -0.034 | 6.072
13 | 0.871 | 0.15405 | -0.041 | 5.654

## 32. Re 500k Mach 0.50 (2)
BIGFOIL.COM POLAR EXPORT
goe147
GOE 147 (MVA H.6) |  |  |  | Cl Max: | 1.3523 | at alpha= | 8 | deg
XFOIL ncrit=9 |  |  |  | L/D Max: | 82.5302 | at alpha= | 4.5 | deg
Re: | 500000 |  |  | Cd Min: | 0.28459 | at alpha= | -19.5 | deg
Mach: | 0.5 |  |  | Cl=0 at alpha= | -2.6282 | deg
|  |  |  | @ Cl=0.1, Cd= | 0.010988
|  |  |  | @ Cl=0.4, Cd= | 0.010403
|  |  |  | @ Cl=0.6, Cd= | 0.010973
alpha (deg) | Cl | Cd | Cm | Cl/Cd
-19.5 | -0.8922 | 0.28459 | 0.1066 | -3.135
-19 | -0.8697 | 0.27656 | 0.102 | -3.1447
-18.5 | -0.8465 | 0.26845 | 0.097 | -3.1533
-18 | -0.8231 | 0.26023 | 0.092 | -3.163
-17.5 | -0.7993 | 0.25179 | 0.087 | -3.1745
-17 | -0.7753 | 0.24344 | 0.0814 | -3.1848
-16.5 | -0.7527 | 0.23543 | 0.0758 | -3.1971
-15.5 | -0.7085 | 0.21829 | 0.0674 | -3.2457
-15 | -0.6869 | 0.21043 | 0.064 | -3.2643
-14.5 | -0.6652 | 0.20266 | 0.0601 | -3.2823
-14 | -0.6439 | 0.19473 | 0.0561 | -3.3066
-13.5 | -0.6228 | 0.18654 | 0.0516 | -3.3387
-13 | -0.6049 | 0.17889 | 0.0457 | -3.3814
-12.5 | -0.5862 | 0.16998 | 0.043 | -3.4486
-12 | -0.5667 | 0.16264 | 0.041 | -3.4844
-11.5 | -0.5488 | 0.15514 | 0.0379 | -3.5375
-11 | -0.5316 | 0.14748 | 0.0346 | -3.6046
-10.5 | -0.5161 | 0.13971 | 0.03 | -3.6941
-10 | -0.5039 | 0.13227 | 0.025 | -3.8096
-9.5 | -0.4904 | 0.1245 | 0.0213 | -3.939
-9 | -0.4745 | 0.11611 | 0.0212 | -4.0866
-8.5 | -0.4586 | 0.10931 | 0.0189 | -4.1954
-8 | -0.4441 | 0.10216 | 0.0157 | -4.3471
-7.5 | -0.4329 | 0.09481 | 0.0087 | -4.566
-7 | -0.4195 | 0.08736 | 0.0039 | -4.802
-6.5 | -0.4069 | 0.0802 | 0.0036 | -5.0736
-6 | -0.3885 | 0.07315 | -0.0023 | -5.311
-5.5 | -0.36 | 0.06471 | -0.0122 | -5.5633
-5 | -0.3256 | 0.04841 | -0.0308 | -6.7259
-4.5 | -0.261 | 0.03377 | -0.0488 | -7.7288
-4 | -0.1824 | 0.01659 | -0.0644 | -10.9946
-3.5 | -0.12 | 0.01314 | -0.0624 | -9.1324
-3 | -0.0516 | 0.01139 | -0.0606 | -4.5303
-2.5 | 0.0178 | 0.01019 | -0.0593 | 1.7468
-2 | 0.0876 | 0.01095 | -0.0579 | 8
-1.5 | 0.1558 | 0.01116 | -0.057 | 13.9606
-1 | 0.2232 | 0.01079 | -0.0564 | 20.6858
-0.5 | 0.2908 | 0.01051 | -0.0558 | 27.6689
0 | 0.3581 | 0.01034 | -0.0552 | 34.6325
0.5 | 0.4247 | 0.01044 | -0.0548 | 40.6801
1 | 0.4911 | 0.01063 | -0.0544 | 46.1994
1.5 | 0.5581 | 0.01083 | -0.054 | 51.5328
2 | 0.6255 | 0.01106 | -0.0535 | 56.5552
2.5 | 0.6931 | 0.01128 | -0.053 | 61.445
3 | 0.7609 | 0.01149 | -0.0525 | 66.2228
3.5 | 0.8203 | 0.01029 | -0.0503 | 79.7182
4 | 0.8881 | 0.01088 | -0.0494 | 81.6268
4.5 | 0.9557 | 0.01158 | -0.0482 | 82.5302
5 | 1.0228 | 0.01242 | -0.0468 | 82.351
5.5 | 1.0897 | 0.01335 | -0.045 | 81.6255
6 | 1.157 | 0.01422 | -0.0432 | 81.3643
6.5 | 1.2251 | 0.01507 | -0.0411 | 81.294
7 | 1.2808 | 0.01764 | -0.0381 | 72.6077
7.5 | 1.3305 | 0.02088 | -0.0343 | 63.7213
8 | 1.3523 | 0.02603 | -0.0303 | 51.9516
8.5 | 1.3486 | 0.03217 | -0.0273 | 41.921
9 | 1.3281 | 0.04364 | -0.035 | 30.4331
9.5 | 1.2978 | 0.05593 | -0.0413 | 23.204
10 | 1.2664 | 0.06776 | -0.0463 | 18.6895
10.5 | 1.2377 | 0.07917 | -0.0508 | 15.6334
11 | 1.212 | 0.09036 | -0.0551 | 13.413
11.5 | 1.1898 | 0.10185 | -0.0598 | 11.6819
12 | 1.1694 | 0.11379 | -0.0651 | 10.2768
12.5 | 1.1504 | 0.12626 | -0.0711 | 9.1114
13 | 1.1332 | 0.13924 | -0.0778 | 8.1385

## 33. Re 750k Mach 0.00 (1)
BIGFOIL.COM POLAR EXPORT
goe147
GOE 147 (MVA H.6) |  |  |  | Cl Max: | 1.386 | at alpha= | 10.5 | deg
JavaFoil+Calcfoil stall+Eppler ext transition |  |  |  | L/D Max: | 81.194 | at alpha= | 8.5 | deg
Re: | 750000 |  |  | Cd Min: | 0.00922 | at alpha= | -1.5 | deg
Mach: | 0 |  |  | Cl=0 at alpha= | -3.2685 | deg
|  |  |  | @ Cl=0.1, Cd= | 0.0095025
|  |  |  | @ Cl=0.4, Cd= | 0.010051
|  |  |  | @ Cl=0.6, Cd= | 0.011491
alpha (deg) | Cl | Cd | Cm | Cl/Cd
-17 | -0.388 | 0.16814 | -0.014 | -2.31
-16.5 | -0.403 | 0.15779 | -0.014 | -2.552
-16 | -0.417 | 0.14793 | -0.014 | -2.816
-15.5 | -0.43 | 0.14023 | -0.014 | -3.065
-15 | -0.442 | 0.13133 | -0.014 | -3.368
-14.5 | -0.454 | 0.12389 | -0.014 | -3.662
-14 | -0.464 | 0.11526 | -0.015 | -4.024
-13.5 | -0.472 | 0.10952 | -0.015 | -4.312
-13 | -0.478 | 0.10309 | -0.015 | -4.641
-12.5 | -0.482 | 0.09653 | -0.016 | -4.997
-12 | -0.483 | 0.08958 | -0.016 | -5.396
-11.5 | -0.482 | 0.08404 | -0.017 | -5.731
-11 | -0.476 | 0.07793 | -0.018 | -6.113
-10.5 | -0.468 | 0.07274 | -0.019 | -6.43
-10 | -0.455 | 0.06815 | -0.019 | -6.681
-9.5 | -0.439 | 0.06352 | -0.02 | -6.912
-9 | -0.425 | 0.0552 | -0.026 | -7.7
-8.5 | -0.402 | 0.05163 | -0.027 | -7.781
-8 | -0.375 | 0.04794 | -0.027 | -7.815
-7.5 | -0.346 | 0.04374 | -0.029 | -7.9
-7 | -0.314 | 0.03872 | -0.031 | -8.118
-6.5 | -0.279 | 0.03559 | -0.032 | -7.839
-6 | -0.241 | 0.033 | -0.033 | -7.288
-5.5 | -0.204 | 0.02647 | -0.036 | -7.705
-5 | -0.184 | 0.01042 | -0.046 | -17.677
-4.5 | -0.132 | 0.00951 | -0.047 | -13.889
-4 | -0.079 | 0.00965 | -0.047 | -8.189
-3.5 | -0.025 | 0.00956 | -0.048 | -2.644
-3 | 0.029 | 0.00953 | -0.048 | 3.035
-2.5 | 0.084 | 0.00952 | -0.049 | 8.777
-2 | 0.139 | 0.00946 | -0.049 | 14.649
-1.5 | 0.194 | 0.00922 | -0.05 | 21.025
-1 | 0.249 | 0.00929 | -0.051 | 26.832
-0.5 | 0.305 | 0.0094 | -0.051 | 32.431
0 | 0.363 | 0.00947 | -0.052 | 38.367
0.5 | 0.419 | 0.01035 | -0.052 | 40.515
1 | 0.476 | 0.0105 | -0.053 | 45.291
1.5 | 0.532 | 0.01074 | -0.053 | 49.511
2 | 0.588 | 0.0115 | -0.054 | 51.13
2.5 | 0.644 | 0.01146 | -0.054 | 56.226
3 | 0.701 | 0.01176 | -0.055 | 59.601
3.5 | 0.757 | 0.01063 | -0.056 | 71.204
4 | 0.813 | 0.01159 | -0.056 | 70.197
4.5 | 0.869 | 0.0118 | -0.057 | 73.709
5 | 0.926 | 0.01252 | -0.057 | 73.948
5.5 | 0.981 | 0.01339 | -0.058 | 73.286
6 | 1.037 | 0.01384 | -0.058 | 74.961
6.5 | 1.092 | 0.01554 | -0.059 | 70.272
7 | 1.146 | 0.01622 | -0.059 | 70.639
7.5 | 1.198 | 0.01692 | -0.06 | 70.781
8 | 1.249 | 0.0177 | -0.061 | 70.577
8.5 | 1.299 | 0.016 | -0.061 | 81.194
9 | 1.345 | 0.0168 | -0.062 | 80.087
9.5 | 1.382 | 0.0176 | -0.062 | 78.532
10 | 1.381 | 0.02235 | -0.061 | 61.763
10.5 | 1.386 | 0.02461 | -0.061 | 56.316
11 | 1.374 | 0.02948 | -0.06 | 46.622
11.5 | 1.364 | 0.03413 | -0.059 | 39.983
12 | 1.356 | 0.03791 | -0.059 | 35.757
12.5 | 1.32 | 0.04841 | -0.057 | 27.263
13 | 1.31 | 0.05032 | -0.057 | 26.041
13.5 | 1.252 | 0.06968 | -0.053 | 17.961
14 | 1.227 | 0.07471 | -0.053 | 16.417
14.5 | 1.19 | 0.08449 | -0.052 | 14.086
15 | 1.151 | 0.09395 | -0.051 | 12.256
15.5 | 1.119 | 0.09757 | -0.051 | 11.465

## 34. Re 750k Mach 0.00 (2)
BIGFOIL.COM POLAR EXPORT
goe147
GOE 147 (MVA H.6) |  |  |  | Cl Max: | 1.4586 | at alpha= | 12 | deg
XFOIL ncrit=9 |  |  |  | L/D Max: | 96.3197 | at alpha= | 5.5 | deg
Re: | 750000 |  |  | Cd Min: | 0.26253 | at alpha= | -20 | deg
Mach: | 0 |  |  | Cl=0 at alpha= | -2.6921 | deg
|  |  |  | @ Cl=0.1, Cd= | 0.008975
|  |  |  | @ Cl=0.4, Cd= | 0.0087085
|  |  |  | @ Cl=0.6, Cd= | 0.0094261
alpha (deg) | Cl | Cd | Cm | Cl/Cd
-20 | -0.8203 | 0.26253 | 0.0925 | -3.1246
-19.5 | -0.8035 | 0.25525 | 0.0888 | -3.1479
-19 | -0.7867 | 0.24929 | 0.0854 | -3.1558
-18.5 | -0.7693 | 0.24321 | 0.0816 | -3.1631
-18 | -0.7518 | 0.23682 | 0.0778 | -3.1746
-17.5 | -0.7345 | 0.23023 | 0.074 | -3.1903
-17 | -0.717 | 0.22334 | 0.0702 | -3.2104
-16.5 | -0.6992 | 0.21594 | 0.066 | -3.2379
-16 | -0.6831 | 0.20869 | 0.0617 | -3.2733
-15.5 | -0.668 | 0.20137 | 0.0576 | -3.3173
-15 | -0.6533 | 0.19406 | 0.054 | -3.3665
-14.5 | -0.639 | 0.18665 | 0.0522 | -3.4235
-14 | -0.6238 | 0.18037 | 0.0496 | -3.4584
-13.5 | -0.6095 | 0.1737 | 0.0468 | -3.5089
-13 | -0.596 | 0.16656 | 0.0438 | -3.5783
-12.5 | -0.5852 | 0.15794 | 0.0391 | -3.7052
-12 | -0.5743 | 0.15017 | 0.0357 | -3.8243
-11.5 | -0.5679 | 0.1412 | 0.0327 | -4.022
-11 | -0.5536 | 0.1353 | 0.0315 | -4.0916
-10.5 | -0.5412 | 0.12883 | 0.0293 | -4.2009
-10 | -0.5302 | 0.12182 | 0.0265 | -4.3523
-9.5 | -0.5203 | 0.11445 | 0.0234 | -4.5461
-9 | -0.5132 | 0.10561 | 0.0183 | -4.8594
-8.5 | -0.505 | 0.09725 | 0.0135 | -5.1928
-8 | -0.4992 | 0.08858 | 0.0085 | -5.6356
-7.5 | -0.4942 | 0.0782 | -0.0003 | -6.3197
-7 | -0.4649 | 0.07131 | -0.0079 | -6.5194
-6.5 | -0.4304 | 0.01741 | -0.0506 | -24.7214
-6 | -0.3764 | 0.01552 | -0.0507 | -24.2526
-5.5 | -0.3213 | 0.0134 | -0.0506 | -23.9776
-5 | -0.2656 | 0.0121 | -0.0503 | -21.9504
-4.5 | -0.2105 | 0.01017 | -0.0501 | -20.6981
-4 | -0.1384 | 0.00947 | -0.0531 | -14.6146
-3.5 | -0.0889 | 0.00881 | -0.0508 | -10.0908
-3 | -0.0343 | 0.00839 | -0.0499 | -4.0882
-2.5 | 0.0214 | 0.00859 | -0.0494 | 2.4913
-2 | 0.0779 | 0.00903 | -0.0491 | 8.6268
-1.5 | 0.1342 | 0.00889 | -0.0489 | 15.0956
-1 | 0.1909 | 0.0089 | -0.0488 | 21.4494
-0.5 | 0.2478 | 0.00883 | -0.0486 | 28.0634
0 | 0.3046 | 0.0087 | -0.0485 | 35.0115
0.5 | 0.3616 | 0.00862 | -0.0485 | 41.949
1 | 0.418 | 0.00875 | -0.0484 | 47.7714
1.5 | 0.4741 | 0.00907 | -0.0484 | 52.2712
2.5 | 0.587 | 0.00941 | -0.0483 | 62.3804
3 | 0.6434 | 0.00948 | -0.0484 | 67.8692
3.5 | 0.6931 | 0.00806 | -0.0473 | 85.9926
4 | 0.7493 | 0.00836 | -0.0472 | 89.6292
4.5 | 0.8053 | 0.00869 | -0.0471 | 92.6697
5 | 0.861 | 0.00904 | -0.047 | 95.2434
5.5 | 0.916 | 0.00951 | -0.0469 | 96.3197
6 | 0.9702 | 0.01011 | -0.0467 | 95.9644
6.5 | 1.0243 | 0.01067 | -0.0465 | 95.9981
7 | 1.0781 | 0.01124 | -0.0463 | 95.9164
7.5 | 1.1309 | 0.01193 | -0.046 | 94.7946
8 | 1.1754 | 0.0144 | -0.045 | 81.625
8.5 | 1.225 | 0.01559 | -0.0442 | 78.576
9 | 1.2725 | 0.01709 | -0.0433 | 74.4587
9.5 | 1.3183 | 0.01862 | -0.0422 | 70.8002
10 | 1.3535 | 0.02157 | -0.0402 | 62.7492
10.5 | 1.395 | 0.02318 | -0.0389 | 60.1812
11 | 1.4285 | 0.02552 | -0.0368 | 55.9757
11.5 | 1.4547 | 0.02822 | -0.0344 | 51.5485
12 | 1.4586 | 0.03206 | -0.0301 | 45.4959
12.5 | 1.4376 | 0.03901 | -0.0284 | 36.8521
13 | 1.4196 | 0.04802 | -0.0309 | 29.5627
13.5 | 1.4137 | 0.05632 | -0.0347 | 25.1012
14 | 1.3993 | 0.06583 | -0.0386 | 21.2563
14.5 | 1.3795 | 0.07623 | -0.0427 | 18.0965
15 | 1.3574 | 0.08728 | -0.0473 | 15.5522
15.5 | 1.3353 | 0.09902 | -0.0525 | 13.4852
16 | 1.3133 | 0.11135 | -0.0582 | 11.7943
16.5 | 1.2906 | 0.12426 | -0.0645 | 10.3863
17 | 1.2677 | 0.13782 | -0.0715 | 9.1982

## 35. Re 750k Mach 0.10 (1)
BIGFOIL.COM POLAR EXPORT
goe147
GOE 147 (MVA H.6) |  |  |  | Cl Max: | 1.387 | at alpha= | 9.5 | deg
JavaFoil+Calcfoil stall+Eppler ext transition |  |  |  | L/D Max: | 81.497 | at alpha= | 8.5 | deg
Re: | 750000 |  |  | Cd Min: | 0.00925 | at alpha= | -1.5 | deg
Mach: | 0.1 |  |  | Cl=0 at alpha= | -3.2685 | deg
|  |  |  | @ Cl=0.1, Cd= | 0.0094896
|  |  |  | @ Cl=0.4, Cd= | 0.00996
|  |  |  | @ Cl=0.6, Cd= | 0.011475
alpha (deg) | Cl | Cd | Cm | Cl/Cd
-16.5 | -0.367 | 0.16587 | -0.014 | -2.215
-16 | -0.384 | 0.15721 | -0.014 | -2.44
-15.5 | -0.399 | 0.14808 | -0.014 | -2.697
-15 | -0.414 | 0.13547 | -0.014 | -3.059
-14.5 | -0.428 | 0.12989 | -0.014 | -3.298
-14 | -0.441 | 0.1193 | -0.014 | -3.698
-13.5 | -0.452 | 0.111 | -0.015 | -4.075
-13 | -0.461 | 0.104 | -0.015 | -4.436
-12.5 | -0.468 | 0.09776 | -0.016 | -4.785
-12 | -0.471 | 0.09153 | -0.016 | -5.151
-11.5 | -0.472 | 0.08419 | -0.017 | -5.605
-11 | -0.469 | 0.07933 | -0.018 | -5.911
-10.5 | -0.462 | 0.07387 | -0.018 | -6.255
-10 | -0.451 | 0.06884 | -0.019 | -6.557
-9.5 | -0.437 | 0.06393 | -0.02 | -6.828
-9 | -0.418 | 0.05981 | -0.02 | -6.984
-8.5 | -0.401 | 0.05201 | -0.027 | -7.709
-8 | -0.375 | 0.04823 | -0.027 | -7.768
-7.5 | -0.346 | 0.04397 | -0.029 | -7.863
-7 | -0.315 | 0.03921 | -0.031 | -8.029
-6.5 | -0.28 | 0.03585 | -0.032 | -7.804
-6 | -0.241 | 0.03329 | -0.033 | -7.245
-5.5 | -0.204 | 0.02749 | -0.036 | -7.417
-5 | -0.185 | 0.01044 | -0.046 | -17.718
-4.5 | -0.133 | 0.00956 | -0.047 | -13.89
-4 | -0.079 | 0.00954 | -0.047 | -8.321
-3.5 | -0.025 | 0.00956 | -0.048 | -2.658
-3 | 0.029 | 0.00947 | -0.049 | 3.07
-2.5 | 0.084 | 0.00951 | -0.049 | 8.824
-2 | 0.139 | 0.00944 | -0.05 | 14.74
-1.5 | 0.195 | 0.00925 | -0.05 | 21.065
-1 | 0.251 | 0.00928 | -0.051 | 27.017
-0.5 | 0.306 | 0.00937 | -0.051 | 32.689
0 | 0.365 | 0.00941 | -0.052 | 38.815
0.5 | 0.421 | 0.01029 | -0.052 | 40.964
1 | 0.478 | 0.01047 | -0.053 | 45.629
1.5 | 0.534 | 0.01073 | -0.054 | 49.807
2 | 0.591 | 0.01147 | -0.054 | 51.51
2.5 | 0.648 | 0.0115 | -0.055 | 56.297
3 | 0.704 | 0.01175 | -0.055 | 59.942
3.5 | 0.761 | 0.01055 | -0.056 | 72.121
4 | 0.817 | 0.01158 | -0.056 | 70.572
4.5 | 0.874 | 0.01177 | -0.057 | 74.229
5 | 0.93 | 0.01241 | -0.058 | 74.963
5.5 | 0.986 | 0.01345 | -0.058 | 73.324
6 | 1.042 | 0.0139 | -0.059 | 74.99
6.5 | 1.097 | 0.01563 | -0.059 | 70.214
7 | 1.151 | 0.01631 | -0.06 | 70.552
7.5 | 1.203 | 0.01703 | -0.06 | 70.658
8 | 1.255 | 0.01782 | -0.061 | 70.404
8.5 | 1.305 | 0.01601 | -0.061 | 81.497
9 | 1.351 | 0.01682 | -0.062 | 80.278
9.5 | 1.387 | 0.01765 | -0.063 | 78.556
10 | 1.379 | 0.0228 | -0.061 | 60.47
10.5 | 1.383 | 0.02528 | -0.061 | 54.691
11 | 1.367 | 0.03067 | -0.06 | 44.588
11.5 | 1.354 | 0.03576 | -0.059 | 37.872
12 | 1.344 | 0.03945 | -0.059 | 34.069
12.5 | 1.307 | 0.05034 | -0.057 | 25.959
13 | 1.294 | 0.05228 | -0.057 | 24.743
13.5 | 1.244 | 0.06679 | -0.055 | 18.621
14 | 1.2 | 0.07843 | -0.053 | 15.3
14.5 | 1.161 | 0.08705 | -0.052 | 13.338

## 36. Re 750k Mach 0.10 (2)
BIGFOIL.COM POLAR EXPORT
goe147
GOE 147 (MVA H.6) |  |  |  | Cl Max: | 1.4524 | at alpha= | 11.5 | deg
XFOIL ncrit=9 |  |  |  | L/D Max: | 96.4121 | at alpha= | 5.5 | deg
Re: | 750000 |  |  | Cd Min: | 0.25605 | at alpha= | -19.5 | deg
Mach: | 0.1 |  |  | Cl=0 at alpha= | -2.6895 | deg
|  |  |  | @ Cl=0.1, Cd= | 0.0089938
|  |  |  | @ Cl=0.4, Cd= | 0.0087461
|  |  |  | @ Cl=0.6, Cd= | 0.0094601
alpha (deg) | Cl | Cd | Cm | Cl/Cd
-19.5 | -0.806 | 0.25605 | 0.0893 | -3.1478
-19 | -0.789 | 0.25005 | 0.0859 | -3.1554
-18.5 | -0.7714 | 0.24392 | 0.0821 | -3.1625
-18 | -0.7537 | 0.23747 | 0.0782 | -3.1739
-17.5 | -0.7362 | 0.23082 | 0.0744 | -3.1895
-17 | -0.7184 | 0.22385 | 0.0706 | -3.2093
-16.5 | -0.7006 | 0.21646 | 0.0662 | -3.2366
-16 | -0.6842 | 0.2092 | 0.062 | -3.2706
-15.5 | -0.6689 | 0.20186 | 0.0579 | -3.3137
-15 | -0.654 | 0.19453 | 0.0543 | -3.3619
-14.5 | -0.6393 | 0.18719 | 0.0525 | -3.4152
-14 | -0.624 | 0.18085 | 0.0498 | -3.4504
-13.5 | -0.6094 | 0.17413 | 0.047 | -3.4997
-13 | -0.5958 | 0.16695 | 0.044 | -3.5687
-12.5 | -0.5848 | 0.15833 | 0.0392 | -3.6936
-12 | -0.5737 | 0.15058 | 0.0358 | -3.8099
-11.5 | -0.5667 | 0.14175 | 0.033 | -3.9979
-11 | -0.5522 | 0.13586 | 0.0318 | -4.0645
-10.5 | -0.5398 | 0.12932 | 0.0294 | -4.1741
-10 | -0.5287 | 0.12226 | 0.0267 | -4.3244
-9.5 | -0.5186 | 0.11485 | 0.0235 | -4.5155
-9 | -0.5116 | 0.10589 | 0.0182 | -4.8314
-8.5 | -0.503 | 0.09771 | 0.0137 | -5.1479
-8 | -0.4968 | 0.08912 | 0.0088 | -5.5745
-7.5 | -0.4928 | 0.07943 | 0.0014 | -6.2042
-7 | -0.4647 | 0.0725 | -0.0063 | -6.4097
-6.5 | -0.4336 | 0.01831 | -0.0509 | -23.681
-6 | -0.3795 | 0.01607 | -0.0511 | -23.6154
-5.5 | -0.3241 | 0.01374 | -0.051 | -23.5881
-5 | -0.268 | 0.01224 | -0.0507 | -21.8954
-4.5 | -0.2124 | 0.01028 | -0.0505 | -20.6615
-4 | -0.1399 | 0.00954 | -0.0534 | -14.6646
-3 | -0.0349 | 0.00845 | -0.0502 | -4.1302
-2.5 | 0.0213 | 0.0086 | -0.0497 | 2.4767
-2 | 0.0782 | 0.00904 | -0.0493 | 8.6504
-1.5 | 0.1348 | 0.00892 | -0.0492 | 15.1121
-1 | 0.192 | 0.00892 | -0.049 | 21.5247
-0.5 | 0.2492 | 0.00886 | -0.0488 | 28.1264
0 | 0.3064 | 0.00872 | -0.0487 | 35.1376
0.5 | 0.3636 | 0.00865 | -0.0487 | 42.0347
1 | 0.4204 | 0.0088 | -0.0486 | 47.7727
1.5 | 0.4768 | 0.0091 | -0.0486 | 52.3956
2.5 | 0.5904 | 0.00945 | -0.0485 | 62.4762
3 | 0.6473 | 0.00951 | -0.0486 | 68.0652
3.5 | 0.6973 | 0.00808 | -0.0474 | 86.2995
4 | 0.7539 | 0.00839 | -0.0473 | 89.857
4.5 | 0.8102 | 0.00872 | -0.0472 | 92.9128
5 | 0.8663 | 0.00908 | -0.0471 | 95.4075
5.5 | 0.9217 | 0.00956 | -0.0469 | 96.4121
6 | 0.9764 | 0.01018 | -0.0467 | 95.9136
6.5 | 1.0309 | 0.01076 | -0.0465 | 95.8086
7 | 1.0851 | 0.01133 | -0.0462 | 95.7723
7.5 | 1.1383 | 0.01206 | -0.0459 | 94.3864
8 | 1.1832 | 0.01454 | -0.0447 | 81.3755
8.5 | 1.2324 | 0.01593 | -0.0438 | 77.3635
9 | 1.2803 | 0.01738 | -0.0428 | 73.6651
9.5 | 1.3257 | 0.01906 | -0.0416 | 69.554
10 | 1.3607 | 0.022 | -0.0395 | 61.85
10.5 | 1.4 | 0.02391 | -0.0378 | 58.5529
11 | 1.4309 | 0.02647 | -0.0355 | 54.0574
11.5 | 1.4524 | 0.02951 | -0.0326 | 49.2172
12 | 1.4464 | 0.03398 | -0.0283 | 42.5662
12.5 | 1.4257 | 0.04219 | -0.0293 | 33.7924
13 | 1.4057 | 0.05194 | -0.0325 | 27.0639
13.5 | 1.3959 | 0.06093 | -0.0365 | 22.9099
14 | 1.3786 | 0.07097 | -0.0406 | 19.4251
14.5 | 1.3569 | 0.08181 | -0.045 | 16.586
15 | 1.334 | 0.09334 | -0.05 | 14.2918
15.5 | 1.3113 | 0.10555 | -0.0555 | 12.4235
16 | 1.2887 | 0.11837 | -0.0617 | 10.887
16.5 | 1.2651 | 0.1318 | -0.0684 | 9.5986

## 37. Re 750k Mach 0.25 (1)
BIGFOIL.COM POLAR EXPORT
goe147
GOE 147 (MVA H.6) |  |  |  | Cl Max: | 1.365 | at alpha= | 10 | deg
JavaFoil+Calcfoil stall+Eppler ext transition |  |  |  | L/D Max: | 81.172 | at alpha= | 5.5 | deg
Re: | 750000 |  |  | Cd Min: | 0.00925 | at alpha= | -1.5 | deg
Mach: | 0.25 |  |  | Cl=0 at alpha= | -3.2679 | deg
|  |  |  | @ Cl=0.1, Cd= | 0.0094853
|  |  |  | @ Cl=0.4, Cd= | 0.0098252
|  |  |  | @ Cl=0.6, Cd= | 0.011192
alpha (deg) | Cl | Cd | Cm | Cl/Cd
-15 | -0.119 | 0.12995 | -0.017 | -0.915
-14.5 | -0.182 | 0.12617 | -0.017 | -1.443
-14 | -0.229 | 0.12205 | -0.017 | -1.878
-13.5 | -0.27 | 0.15334 | -0.016 | -1.762
-13 | -0.307 | 0.13157 | -0.016 | -2.331
-12.5 | -0.339 | 0.12046 | -0.016 | -2.812
-12 | -0.366 | 0.10672 | -0.015 | -3.427
-11.5 | -0.388 | 0.09482 | -0.016 | -4.088
-11 | -0.404 | 0.08798 | -0.017 | -4.587
-10.5 | -0.413 | 0.08055 | -0.017 | -5.131
-10 | -0.417 | 0.07387 | -0.018 | -5.639
-9.5 | -0.413 | 0.06817 | -0.019 | -6.064
-9 | -0.404 | 0.06254 | -0.02 | -6.455
-8.5 | -0.388 | 0.05804 | -0.021 | -6.684
-8 | -0.372 | 0.04966 | -0.028 | -7.496
-7.5 | -0.346 | 0.04605 | -0.029 | -7.513
-7 | -0.316 | 0.04151 | -0.03 | -7.623
-6.5 | -0.282 | 0.03919 | -0.031 | -7.185
-6 | -0.245 | 0.03486 | -0.033 | -7.025
-5.5 | -0.208 | 0.02837 | -0.036 | -7.326
-5 | -0.189 | 0.01065 | -0.047 | -17.746
-4.5 | -0.136 | 0.00953 | -0.048 | -14.29
-4 | -0.081 | 0.00966 | -0.049 | -8.435
-3.5 | -0.026 | 0.0096 | -0.049 | -2.716
-3 | 0.03 | 0.0095 | -0.05 | 3.14
-2.5 | 0.086 | 0.0095 | -0.05 | 9.072
-2 | 0.143 | 0.00944 | -0.051 | 15.146
-1.5 | 0.2 | 0.00925 | -0.052 | 21.639
-1 | 0.257 | 0.00928 | -0.052 | 27.755
-0.5 | 0.315 | 0.00939 | -0.053 | 33.536
0 | 0.375 | 0.00942 | -0.053 | 39.812
0.5 | 0.433 | 0.01036 | -0.054 | 41.802
1 | 0.491 | 0.01051 | -0.055 | 46.73
1.5 | 0.549 | 0.01084 | -0.055 | 50.667
2 | 0.607 | 0.01124 | -0.056 | 53.988
2.5 | 0.665 | 0.01159 | -0.056 | 57.368
3 | 0.723 | 0.01187 | -0.057 | 60.949
3.5 | 0.781 | 0.01141 | -0.057 | 68.49
4 | 0.839 | 0.01164 | -0.058 | 72.066
4.5 | 0.897 | 0.01192 | -0.059 | 75.233
5 | 0.954 | 0.01262 | -0.059 | 75.663
5.5 | 1.012 | 0.01247 | -0.06 | 81.172
6 | 1.069 | 0.01423 | -0.06 | 75.159
6.5 | 1.125 | 0.01616 | -0.061 | 69.647
7 | 1.179 | 0.01692 | -0.061 | 69.695
7.5 | 1.232 | 0.01774 | -0.062 | 69.461
8 | 1.283 | 0.01865 | -0.063 | 68.821
8.5 | 1.333 | 0.01699 | -0.063 | 78.437
9 | 1.35 | 0.02134 | -0.062 | 63.245
9.5 | 1.363 | 0.02333 | -0.062 | 58.418
10 | 1.365 | 0.02608 | -0.062 | 52.351
10.5 | 1.357 | 0.02992 | -0.061 | 45.348
11 | 1.313 | 0.04036 | -0.058 | 32.522
11.5 | 1.281 | 0.04831 | -0.057 | 26.526
12 | 1.262 | 0.04988 | -0.058 | 25.303
12.5 | 1.211 | 0.05869 | -0.056 | 20.633
13 | 1.143 | 0.07103 | -0.054 | 16.092
13.5 | 1.057 | 0.09219 | -0.049 | 11.466
14 | 0.954 | 0.11398 | -0.033 | 8.37
14.5 | 0.883 | 0.1271 | -0.032 | 6.95
15 | 0.805 | 0.13672 | -0.031 | 5.886

## 38. Re 750k Mach 0.25 (2)
BIGFOIL.COM POLAR EXPORT
goe147
GOE 147 (MVA H.6) |  |  |  | Cl Max: | 1.41 | at alpha= | 10.5 | deg
XFOIL ncrit=9 |  |  |  | L/D Max: | 95.5311 | at alpha= | 5.5 | deg
Re: | 750000 |  |  | Cd Min: | 0.13526 | at alpha= | 15.5 | deg
Mach: | 0.25 |  |  | Cl=0 at alpha= | -2.6746 | deg
|  |  |  | @ Cl=0.1, Cd= | 0.0090993
|  |  |  | @ Cl=0.4, Cd= | 0.008897
|  |  |  | @ Cl=0.6, Cd= | 0.0095663
alpha (deg) | Cl | Cd | Cm | Cl/Cd
-6 | -0.3961 | 0.02103 | -0.0521 | -18.835
-5.5 | -0.3397 | 0.0165 | -0.0531 | -20.5879
-5 | -0.2815 | 0.01345 | -0.053 | -20.9294
-4.5 | -0.2214 | 0.01111 | -0.053 | -19.928
-4 | -0.1501 | 0.01005 | -0.0547 | -14.9353
-3.5 | -0.0961 | 0.0093 | -0.0527 | -10.3333
-3 | -0.0382 | 0.00883 | -0.0518 | -4.3262
-2.5 | 0.0205 | 0.00874 | -0.0513 | 2.3455
-2 | 0.0797 | 0.00912 | -0.0508 | 8.739
-1.5 | 0.1386 | 0.00906 | -0.0506 | 15.298
-1 | 0.1977 | 0.00904 | -0.0504 | 21.8695
-0.5 | 0.2569 | 0.00897 | -0.0501 | 28.6399
0 | 0.316 | 0.0089 | -0.05 | 35.5056
0.5 | 0.375 | 0.00879 | -0.0499 | 42.6621
1 | 0.4334 | 0.00904 | -0.0498 | 47.9425
1.5 | 0.4919 | 0.00928 | -0.0497 | 53.0065
2 | 0.5507 | 0.00947 | -0.0496 | 58.1521
3 | 0.6685 | 0.0097 | -0.0495 | 68.9175
4 | 0.7791 | 0.0086 | -0.048 | 90.593
4.5 | 0.8377 | 0.00897 | -0.0478 | 93.3891
5 | 0.8958 | 0.00941 | -0.0475 | 95.1966
5.5 | 0.9534 | 0.00998 | -0.0471 | 95.5311
6 | 1.0105 | 0.01062 | -0.0467 | 95.1507
6.5 | 1.0674 | 0.01125 | -0.0462 | 94.88
7 | 1.1242 | 0.01188 | -0.0456 | 94.6296
7.5 | 1.1731 | 0.014 | -0.0445 | 83.7929
8 | 1.2252 | 0.0155 | -0.0432 | 79.0452
8.5 | 1.2742 | 0.01738 | -0.0416 | 73.3142
9 | 1.3214 | 0.01929 | -0.0399 | 68.5018
9.5 | 1.356 | 0.02254 | -0.0373 | 60.1597
10 | 1.3889 | 0.02541 | -0.0346 | 54.6596
10.5 | 1.41 | 0.02891 | -0.0312 | 48.7721
11 | 1.4091 | 0.03333 | -0.0271 | 42.2772
11.5 | 1.401 | 0.04072 | -0.0292 | 34.4057
12 | 1.3878 | 0.05056 | -0.0342 | 27.4486
12.5 | 1.367 | 0.0613 | -0.0389 | 22.3002
13 | 1.3419 | 0.07251 | -0.0434 | 18.5064
13.5 | 1.3152 | 0.08404 | -0.0479 | 15.6497
14 | 1.2892 | 0.09591 | -0.0526 | 13.4418
14.5 | 1.2636 | 0.10845 | -0.058 | 11.6515
15 | 1.2372 | 0.12184 | -0.0643 | 10.1543
15.5 | 1.215 | 0.13526 | -0.0711 | 8.9827

## 39. Re 750k Mach 0.50 (1)
BIGFOIL.COM POLAR EXPORT
goe147
GOE 147 (MVA H.6) |  |  |  | Cl Max: | 1.301 | at alpha= | 8.5 | deg
JavaFoil+Calcfoil stall+Eppler ext transition |  |  |  | L/D Max: | 78.899 | at alpha= | 5.5 | deg
Re: | 750000 |  |  | Cd Min: | 0.00957 | at alpha= | -2.5 | deg
Mach: | 0.5 |  |  | Cl=0 at alpha= | -3.2661 | deg
|  |  |  | @ Cl=0.1, Cd= | 0.0095706
|  |  |  | @ Cl=0.4, Cd= | 0.013206
|  |  |  | @ Cl=0.6, Cd= | 0.011416
alpha (deg) | Cl | Cd | Cm | Cl/Cd
-20 | -0.784 | 0.20364 | -0.022 | -3.85
-19.5 | -0.761 | 0.19925 | -0.022 | -3.821
-19 | -0.739 | 0.18731 | -0.022 | -3.943
-18.5 | -0.716 | 0.18913 | -0.022 | -3.786
-18 | -0.694 | 0.18703 | -0.022 | -3.712
-17.5 | -0.672 | 0.17974 | -0.022 | -3.74
-17 | -0.65 | 0.17539 | -0.022 | -3.708
-16.5 | -0.628 | 0.1701 | -0.022 | -3.694
-16 | -0.607 | 0.15794 | -0.023 | -3.844
-15.5 | -0.585 | 0.15747 | -0.023 | -3.715
-15 | -0.561 | 0.15188 | -0.023 | -3.692
-14.5 | -0.538 | 0.13986 | -0.022 | -3.843
-14 | -0.515 | 0.13374 | -0.022 | -3.849
-13.5 | -0.492 | 0.12801 | -0.022 | -3.841
-13 | -0.469 | 0.12542 | -0.022 | -3.74
-12.5 | -0.445 | 0.12078 | -0.021 | -3.685
-12 | -0.421 | 0.11689 | -0.02 | -3.603
-11.5 | -0.398 | 0.11424 | -0.02 | -3.485
-11 | -0.375 | 0.10947 | -0.02 | -3.425
-10.5 | -0.352 | 0.10653 | -0.021 | -3.301
-10 | -0.328 | 0.10364 | -0.021 | -3.167
-9.5 | -0.305 | 0.10092 | -0.021 | -3.019
-9 | -0.281 | 0.09615 | -0.022 | -2.922
-8.5 | -0.257 | 0.08618 | -0.021 | -2.981
-8 | -0.233 | 0.08073 | -0.019 | -2.881
-7.5 | -0.209 | 0.07032 | -0.02 | -2.967
-7 | -0.184 | 0.06751 | -0.02 | -2.732
-6.5 | -0.265 | 0.05071 | -0.024 | -5.236
-6 | -0.251 | 0.04218 | -0.032 | -5.96
-5.5 | -0.212 | 0.04218 | -0.025 | -5.026
-5 | -0.17 | 0.03966 | -0.026 | -4.274
-4.5 | -0.127 | 0.03124 | -0.039 | -4.067
-4 | -0.077 | 0.0288 | -0.04 | -2.661
-3.5 | -0.029 | 0.00976 | -0.055 | -2.968
-3 | 0.033 | 0.0097 | -0.056 | 3.428
-2.5 | 0.096 | 0.00957 | -0.056 | 10.043
-2 | 0.16 | 0.00958 | -0.057 | 16.664
-1.5 | 0.185 | 0.0289 | -0.036 | 6.387
-1 | 0.238 | 0.02846 | -0.037 | 8.355
-0.5 | 0.291 | 0.02902 | -0.038 | 10.019
0 | 0.419 | 0.01045 | -0.06 | 40.104
0.5 | 0.484 | 0.01062 | -0.06 | 45.548
1 | 0.548 | 0.011 | -0.061 | 49.813
1.5 | 0.613 | 0.01152 | -0.062 | 53.197
2 | 0.677 | 0.0123 | -0.062 | 55.059
2.5 | 0.742 | 0.01217 | -0.063 | 60.954
3 | 0.806 | 0.01351 | -0.064 | 59.631
3.5 | 0.87 | 0.01206 | -0.064 | 72.131
4 | 0.933 | 0.0125 | -0.065 | 74.64
4.5 | 0.997 | 0.01326 | -0.065 | 75.13
5 | 1.059 | 0.01367 | -0.066 | 77.495
5.5 | 1.121 | 0.01421 | -0.067 | 78.899
6 | 1.183 | 0.01532 | -0.067 | 77.18
6.5 | 1.212 | 0.01999 | -0.066 | 60.614
7 | 1.247 | 0.02207 | -0.066 | 56.519
7.5 | 1.273 | 0.025 | -0.065 | 50.946
8 | 1.3 | 0.02744 | -0.065 | 47.397
8.5 | 1.301 | 0.03281 | -0.064 | 39.663
9 | 1.268 | 0.04175 | -0.062 | 30.371
9.5 | 1.098 | 0.05974 | -0.056 | 18.379
10 | 0.701 | 0.09843 | -0.032 | 7.124
10.5 | 0.729 | 0.10589 | -0.033 | 6.883
11 | 0.755 | 0.11227 | -0.032 | 6.729
11.5 | 0.783 | 0.11556 | -0.032 | 6.774
12 | 0.81 | 0.11979 | -0.033 | 6.765
12.5 | 0.838 | 0.12682 | -0.034 | 6.611
13 | 0.882 | 0.14149 | -0.048 | 6.234
13.5 | 0.898 | 0.14047 | -0.041 | 6.395

## 40. Re 750k Mach 0.50 (2)
BIGFOIL.COM POLAR EXPORT
goe147
GOE 147 (MVA H.6) |  |  |  | Cl Max: | 1.3833 | at alpha= | 8.5 | deg
XFOIL ncrit=9 |  |  |  | L/D Max: | 93.2937 | at alpha= | 5.5 | deg
Re: | 750000 |  |  | Cd Min: | 0.29314 | at alpha= | -20 | deg
Mach: | 0.5 |  |  | Cl=0 at alpha= | -2.6128 | deg
|  |  |  | @ Cl=0.1, Cd= | 0.0095717
|  |  |  | @ Cl=0.4, Cd= | 0.0097068
|  |  |  | @ Cl=0.6, Cd= | 0.010029
alpha (deg) | Cl | Cd | Cm | Cl/Cd
-20 | -0.9171 | 0.29314 | 0.1128 | -3.1285
-19.5 | -0.8944 | 0.28518 | 0.1078 | -3.1363
-19 | -0.8713 | 0.27706 | 0.1027 | -3.1448
-18.5 | -0.8479 | 0.26872 | 0.0976 | -3.1553
-18 | -0.8243 | 0.26017 | 0.0926 | -3.1683
-17.5 | -0.7998 | 0.25139 | 0.087 | -3.1815
-17 | -0.7768 | 0.24307 | 0.0814 | -3.1958
-16 | -0.7322 | 0.22601 | 0.0725 | -3.2397
-15.5 | -0.7105 | 0.2182 | 0.0689 | -3.2562
-15 | -0.6887 | 0.21044 | 0.0648 | -3.2727
-14.5 | -0.667 | 0.20253 | 0.0607 | -3.2933
-14 | -0.6459 | 0.19449 | 0.0567 | -3.321
-13.5 | -0.6248 | 0.18597 | 0.052 | -3.3597
-13 | -0.6066 | 0.1777 | 0.0469 | -3.4136
-12.5 | -0.5889 | 0.16908 | 0.0435 | -3.483
-12 | -0.57 | 0.16173 | 0.0415 | -3.5244
-11.5 | -0.5518 | 0.15454 | 0.0386 | -3.5706
-11 | -0.5348 | 0.14682 | 0.0353 | -3.6426
-10.5 | -0.5196 | 0.13861 | 0.0306 | -3.7486
-10 | -0.5061 | 0.13068 | 0.0265 | -3.8728
-9.5 | -0.4922 | 0.12276 | 0.0231 | -4.0094
-9 | -0.4798 | 0.11465 | 0.0214 | -4.1849
-8.5 | -0.464 | 0.10792 | 0.0193 | -4.2995
-8 | -0.4493 | 0.10094 | 0.0163 | -4.4512
-7.5 | -0.4364 | 0.09313 | 0.0111 | -4.6859
-7 | -0.4237 | 0.0854 | 0.0059 | -4.9614
-6.5 | -0.4122 | 0.07772 | 0.0012 | -5.3037
-6 | -0.3971 | 0.06908 | -0.0063 | -5.7484
-5.5 | -0.3662 | 0.06043 | -0.0156 | -6.0599
-5 | -0.318 | 0.04398 | -0.0366 | -7.2306
-4.5 | -0.2549 | 0.02515 | -0.0572 | -10.1352
-4 | -0.1944 | 0.01477 | -0.0619 | -13.1618
-3.5 | -0.1253 | 0.01213 | -0.0609 | -10.3298
-3 | -0.0546 | 0.01037 | -0.0598 | -5.2652
-2.5 | 0.0159 | 0.00948 | -0.0588 | 1.6772
-2 | 0.0859 | 0.00948 | -0.0577 | 9.0612
-1.5 | 0.1551 | 0.00993 | -0.0569 | 15.6193
-1 | 0.2232 | 0.00961 | -0.0563 | 23.2258
-0.5 | 0.2912 | 0.00953 | -0.0558 | 30.5561
0 | 0.3584 | 0.00957 | -0.0554 | 37.4504
0.5 | 0.4253 | 0.00979 | -0.055 | 43.4423
1 | 0.4928 | 0.00981 | -0.0548 | 50.2345
1.5 | 0.5606 | 0.00993 | -0.0544 | 56.4552
2 | 0.6285 | 0.0101 | -0.054 | 62.2277
3 | 0.7649 | 0.01052 | -0.0529 | 72.7091
3.5 | 0.8333 | 0.01075 | -0.0524 | 77.5163
5.5 | 1.099 | 0.01178 | -0.0464 | 93.2937
6 | 1.1675 | 0.0126 | -0.0446 | 92.6587
6.5 | 1.236 | 0.01349 | -0.0425 | 91.6234
7 | 1.291 | 0.01635 | -0.0393 | 78.9602
7.5 | 1.3449 | 0.01916 | -0.0356 | 70.1931
8 | 1.3767 | 0.02366 | -0.0314 | 58.1868
8.5 | 1.3833 | 0.02913 | -0.0271 | 47.4871
9 | 1.3612 | 0.03981 | -0.0331 | 34.1924
9.5 | 1.3283 | 0.05289 | -0.0407 | 25.1144
10 | 1.2927 | 0.06529 | -0.0461 | 19.7994
10.5 | 1.2598 | 0.07711 | -0.0509 | 16.3377
11 | 1.2311 | 0.0886 | -0.0554 | 13.895
11.5 | 1.2067 | 0.10017 | -0.0602 | 12.0465
12 | 1.1849 | 0.11215 | -0.0654 | 10.5653
12.5 | 1.1651 | 0.12457 | -0.0712 | 9.353
13 | 1.1468 | 0.13749 | -0.0777 | 8.341
13.5 | 1.1308 | 0.15098 | -0.085 | 7.4897

## 41. Re 1M Mach 0.00 (1)
BIGFOIL.COM POLAR EXPORT
goe147
GOE 147 (MVA H.6) |  |  |  | Cl Max: | 1.413 | at alpha= | 10 | deg
JavaFoil+Calcfoil stall+Eppler ext transition |  |  |  | L/D Max: | 85.13 | at alpha= | 8.5 | deg
Re: | 1000000 |  |  | Cd Min: | 0.00891 | at alpha= | -1.5 | deg
Mach: | 0 |  |  | Cl=0 at alpha= | -3.2685 | deg
|  |  |  | @ Cl=0.1, Cd= | 0.0091613
|  |  |  | @ Cl=0.4, Cd= | 0.0096355
|  |  |  | @ Cl=0.6, Cd= | 0.010984
alpha (deg) | Cl | Cd | Cm | Cl/Cd
-17 | -0.389 | 0.15082 | -0.014 | -2.577
-16.5 | -0.403 | 0.15444 | -0.015 | -2.609
-16 | -0.417 | 0.14456 | -0.015 | -2.883
-15.5 | -0.43 | 0.13443 | -0.014 | -3.198
-15 | -0.442 | 0.12634 | -0.015 | -3.502
-14.5 | -0.454 | 0.12161 | -0.015 | -3.733
-14 | -0.464 | 0.11168 | -0.015 | -4.155
-13.5 | -0.472 | 0.10538 | -0.015 | -4.483
-13 | -0.479 | 0.09979 | -0.016 | -4.796
-12.5 | -0.483 | 0.09361 | -0.017 | -5.157
-12 | -0.484 | 0.08669 | -0.017 | -5.583
-11.5 | -0.482 | 0.08158 | -0.018 | -5.91
-11 | -0.477 | 0.07609 | -0.019 | -6.267
-10.5 | -0.468 | 0.07143 | -0.019 | -6.555
-10 | -0.456 | 0.06663 | -0.02 | -6.839
-9.5 | -0.445 | 0.05851 | -0.025 | -7.61
-9 | -0.426 | 0.05425 | -0.026 | -7.852
-8.5 | -0.402 | 0.05034 | -0.027 | -7.993
-8 | -0.377 | 0.04564 | -0.028 | -8.254
-7.5 | -0.348 | 0.04096 | -0.03 | -8.503
-7 | -0.316 | 0.03694 | -0.031 | -8.553
-6.5 | -0.28 | 0.03414 | -0.032 | -8.203
-6 | -0.244 | 0.02942 | -0.035 | -8.294
-5.5 | -0.234 | 0.0103 | -0.045 | -22.72
-5 | -0.184 | 0.0093 | -0.046 | -19.826
-4.5 | -0.132 | 0.0093 | -0.047 | -14.204
-4 | -0.079 | 0.00925 | -0.047 | -8.539
-3.5 | -0.025 | 0.00926 | -0.048 | -2.731
-3 | 0.029 | 0.00911 | -0.048 | 3.174
-2.5 | 0.084 | 0.00917 | -0.049 | 9.116
-2 | 0.139 | 0.00914 | -0.049 | 15.15
-1.5 | 0.194 | 0.00891 | -0.05 | 21.764
-1 | 0.249 | 0.00897 | -0.051 | 27.792
-0.5 | 0.305 | 0.00906 | -0.051 | 33.658
0 | 0.363 | 0.00914 | -0.052 | 39.761
0.5 | 0.419 | 0.00989 | -0.052 | 42.416
1 | 0.476 | 0.01008 | -0.053 | 47.172
1.5 | 0.532 | 0.01031 | -0.053 | 51.585
2 | 0.588 | 0.01098 | -0.054 | 53.547
2.5 | 0.644 | 0.011 | -0.054 | 58.59
3 | 0.701 | 0.01128 | -0.055 | 62.137
3.5 | 0.757 | 0.01015 | -0.056 | 74.586
4 | 0.813 | 0.01114 | -0.056 | 72.981
4.5 | 0.869 | 0.01138 | -0.057 | 76.399
5 | 0.926 | 0.01203 | -0.057 | 76.937
5.5 | 0.981 | 0.01279 | -0.058 | 76.743
6 | 1.037 | 0.01316 | -0.058 | 78.821
6.5 | 1.092 | 0.01488 | -0.059 | 73.398
7 | 1.146 | 0.0155 | -0.059 | 73.884
7.5 | 1.198 | 0.01617 | -0.06 | 74.075
8 | 1.249 | 0.01689 | -0.061 | 73.956
8.5 | 1.299 | 0.01526 | -0.061 | 85.13
9 | 1.345 | 0.01601 | -0.062 | 84.044
9.5 | 1.382 | 0.01673 | -0.062 | 82.593
10 | 1.413 | 0.01762 | -0.063 | 80.227
10.5 | 1.4 | 0.02265 | -0.062 | 61.81
11 | 1.387 | 0.02682 | -0.06 | 51.734
11.5 | 1.378 | 0.03078 | -0.06 | 44.779
12 | 1.37 | 0.03419 | -0.06 | 40.061
12.5 | 1.331 | 0.04417 | -0.058 | 30.146
13 | 1.32 | 0.04628 | -0.058 | 28.534
13.5 | 1.269 | 0.06205 | -0.055 | 20.452
14 | 1.227 | 0.07413 | -0.053 | 16.545
14.5 | 1.199 | 0.07866 | -0.053 | 15.243
15 | 1.156 | 0.09102 | -0.052 | 12.697

## 42. Re 1M Mach 0.00 (2)
BIGFOIL.COM POLAR EXPORT
goe147
GOE 147 (MVA H.6) |  |  |  | Cl Max: | 1.5106 | at alpha= | 12.5 | deg
XFOIL ncrit=9 |  |  |  | L/D Max: | 102.483 | at alpha= | 7 | deg
Re: | 1000000 |  |  | Cd Min: | 0.26376 | at alpha= | -20 | deg
Mach: | 0 |  |  | Cl=0 at alpha= | -2.6779 | deg
|  |  |  | @ Cl=0.1, Cd= | 0.0083028
|  |  |  | @ Cl=0.4, Cd= | 0.0084335
|  |  |  | @ Cl=0.6, Cd= | 0.0089612
alpha (deg) | Cl | Cd | Cm | Cl/Cd
-20 | -0.8233 | 0.26376 | 0.0942 | -3.1214
-19.5 | -0.8054 | 0.2572 | 0.0901 | -3.1314
-19 | -0.7864 | 0.24985 | 0.0858 | -3.1475
-18.5 | -0.7685 | 0.24259 | 0.0812 | -3.1679
-18 | -0.7514 | 0.23554 | 0.0768 | -3.1901
-17.5 | -0.7345 | 0.22862 | 0.0728 | -3.2128
-17 | -0.719 | 0.22149 | 0.0699 | -3.2462
-16.5 | -0.7022 | 0.21538 | 0.0666 | -3.2603
-16 | -0.6856 | 0.2089 | 0.0632 | -3.282
-15.5 | -0.6694 | 0.20222 | 0.0599 | -3.3103
-15 | -0.6538 | 0.19536 | 0.0566 | -3.3466
-14.5 | -0.6386 | 0.18823 | 0.0534 | -3.3927
-14 | -0.6241 | 0.17992 | 0.0493 | -3.4688
-13.5 | -0.612 | 0.17194 | 0.0455 | -3.5594
-13 | -0.6034 | 0.16292 | 0.0423 | -3.7037
-12.5 | -0.5891 | 0.15696 | 0.0406 | -3.7532
-12 | -0.5759 | 0.15051 | 0.0382 | -3.8263
-11.5 | -0.5637 | 0.1436 | 0.0355 | -3.9255
-11 | -0.5526 | 0.13628 | 0.0327 | -4.0549
-10.5 | -0.544 | 0.12737 | 0.0282 | -4.271
-10 | -0.5345 | 0.11945 | 0.0249 | -4.4747
-9.5 | -0.5262 | 0.11135 | 0.0215 | -4.7256
-9 | -0.519 | 0.10304 | 0.0179 | -5.0369
-8.5 | -0.5196 | 0.09421 | 0.014 | -5.5153
-7.5 | -0.5363 | 0.02203 | -0.0495 | -24.3441
-7 | -0.4851 | 0.01784 | -0.0505 | -27.1917
-6.5 | -0.4314 | 0.01502 | -0.0507 | -28.7217
-6 | -0.3761 | 0.01359 | -0.0506 | -27.6748
-5.5 | -0.3211 | 0.01118 | -0.0507 | -28.7209
-5 | -0.2652 | 0.01021 | -0.0505 | -25.9745
-4.5 | -0.1969 | 0.00941 | -0.0528 | -20.9245
-4 | -0.1475 | 0.00881 | -0.0505 | -16.7423
-3.5 | -0.0926 | 0.00853 | -0.0498 | -10.8558
-3 | -0.0364 | 0.00814 | -0.0494 | -4.4717
-2.5 | 0.0201 | 0.00805 | -0.0492 | 2.4969
-1.5 | 0.1339 | 0.00841 | -0.0488 | 15.9215
-1 | 0.1909 | 0.00825 | -0.0488 | 23.1394
-0.5 | 0.2479 | 0.00818 | -0.0487 | 30.3056
0 | 0.305 | 0.00815 | -0.0486 | 37.4233
0.5 | 0.3618 | 0.00823 | -0.0486 | 43.9611
1 | 0.4181 | 0.00853 | -0.0486 | 49.0152
1.5 | 0.4746 | 0.00872 | -0.0486 | 54.4266
2 | 0.5314 | 0.00884 | -0.0485 | 60.1131
3 | 0.6446 | 0.00904 | -0.0486 | 71.3053
3.5 | 0.7012 | 0.00906 | -0.0487 | 77.3951
4 | 0.7513 | 0.00778 | -0.0476 | 96.5681
4.5 | 0.8075 | 0.00808 | -0.0476 | 99.9381
5 | 0.8633 | 0.00843 | -0.0475 | 102.4081
5.5 | 0.9181 | 0.00898 | -0.0474 | 102.2383
6 | 0.9726 | 0.00955 | -0.0473 | 101.8429
6.5 | 1.0271 | 0.01003 | -0.0471 | 102.4028
7 | 1.0812 | 0.01055 | -0.0469 | 102.4834
7.5 | 1.1337 | 0.01136 | -0.0466 | 99.7975
8 | 1.1801 | 0.01344 | -0.0457 | 87.8051
8.5 | 1.2304 | 0.01455 | -0.045 | 84.5636
9 | 1.2794 | 0.01575 | -0.0443 | 81.2317
9.5 | 1.3253 | 0.01741 | -0.0432 | 76.1229
10 | 1.3719 | 0.01867 | -0.0423 | 73.4815
10.5 | 1.4146 | 0.02035 | -0.041 | 69.5135
11 | 1.4434 | 0.02357 | -0.0385 | 61.2389
11.5 | 1.4777 | 0.02563 | -0.0366 | 57.6551
12 | 1.5022 | 0.02831 | -0.0339 | 53.0625
12.5 | 1.5106 | 0.03149 | -0.0298 | 47.9708
13 | 1.5068 | 0.03659 | -0.0286 | 41.1807
13.5 | 1.501 | 0.04436 | -0.0322 | 33.8368
14 | 1.4866 | 0.05445 | -0.0375 | 27.3021
14.5 | 1.4598 | 0.06624 | -0.0428 | 22.038
15 | 1.4287 | 0.07878 | -0.0481 | 18.1353
15.5 | 1.3963 | 0.09159 | -0.0533 | 15.2451
16 | 1.369 | 0.10413 | -0.0586 | 13.147
16.5 | 1.345 | 0.11624 | -0.0637 | 11.5709
17 | 1.3202 | 0.1286 | -0.069 | 10.2659
17.5 | 1.289 | 0.14266 | -0.0755 | 9.0355

## 43. Re 1M Mach 0.10 (1)
BIGFOIL.COM POLAR EXPORT
goe147
GOE 147 (MVA H.6) |  |  |  | Cl Max: | 1.417 | at alpha= | 10 | deg
JavaFoil+Calcfoil stall+Eppler ext transition |  |  |  | L/D Max: | 86.654 | at alpha= | 6.5 | deg
Re: | 1000000 |  |  | Cd Min: | 0.00891 | at alpha= | -1.5 | deg
Mach: | 0.1 |  |  | Cl=0 at alpha= | -3.2685 | deg
|  |  |  | @ Cl=0.1, Cd= | 0.0090958
|  |  |  | @ Cl=0.4, Cd= | 0.0095625
|  |  |  | @ Cl=0.6, Cd= | 0.011005
alpha (deg) | Cl | Cd | Cm | Cl/Cd
-17 | -0.351 | 0.14873 | -0.015 | -2.362
-16.5 | -0.368 | 0.14548 | -0.015 | -2.527
-16 | -0.384 | 0.15072 | -0.015 | -2.546
-15.5 | -0.399 | 0.14138 | -0.015 | -2.826
-15 | -0.415 | 0.12972 | -0.015 | -3.195
-14.5 | -0.429 | 0.12397 | -0.015 | -3.457
-14 | -0.441 | 0.115 | -0.015 | -3.838
-13.5 | -0.452 | 0.10749 | -0.015 | -4.21
-13 | -0.462 | 0.10129 | -0.016 | -4.556
-12.5 | -0.468 | 0.09462 | -0.016 | -4.946
-12 | -0.472 | 0.08781 | -0.017 | -5.373
-11.5 | -0.472 | 0.08211 | -0.018 | -5.754
-11 | -0.469 | 0.07658 | -0.018 | -6.129
-10.5 | -0.463 | 0.07189 | -0.019 | -6.434
-10 | -0.452 | 0.06718 | -0.02 | -6.725
-9.5 | -0.443 | 0.05847 | -0.025 | -7.573
-9 | -0.424 | 0.05469 | -0.026 | -7.76
-8.5 | -0.402 | 0.0507 | -0.027 | -7.924
-8 | -0.376 | 0.04653 | -0.028 | -8.079
-7.5 | -0.348 | 0.04158 | -0.03 | -8.373
-7 | -0.316 | 0.03731 | -0.031 | -8.479
-6.5 | -0.281 | 0.03441 | -0.033 | -8.161
-6 | -0.244 | 0.03055 | -0.034 | -7.978
-5.5 | -0.235 | 0.01036 | -0.046 | -22.669
-5 | -0.185 | 0.00933 | -0.046 | -19.852
-4.5 | -0.133 | 0.00919 | -0.047 | -14.446
-4 | -0.079 | 0.00925 | -0.047 | -8.582
-3.5 | -0.025 | 0.00913 | -0.048 | -2.784
-3 | 0.029 | 0.00913 | -0.049 | 3.182
-2.5 | 0.084 | 0.00909 | -0.049 | 9.235
-2 | 0.139 | 0.00911 | -0.05 | 15.276
-1.5 | 0.195 | 0.00891 | -0.05 | 21.854
-1 | 0.251 | 0.00895 | -0.051 | 28.006
-0.5 | 0.306 | 0.00902 | -0.051 | 33.948
0 | 0.365 | 0.00905 | -0.052 | 40.325
0.5 | 0.421 | 0.00987 | -0.052 | 42.691
1 | 0.478 | 0.01005 | -0.053 | 47.57
1.5 | 0.534 | 0.01029 | -0.054 | 51.94
2 | 0.591 | 0.011 | -0.054 | 53.715
2.5 | 0.648 | 0.01103 | -0.055 | 58.716
3 | 0.704 | 0.0113 | -0.055 | 62.293
3.5 | 0.761 | 0.01013 | -0.056 | 75.119
4 | 0.817 | 0.01113 | -0.056 | 73.421
4.5 | 0.874 | 0.01135 | -0.057 | 76.981
5 | 0.93 | 0.01192 | -0.058 | 78.05
5.5 | 0.986 | 0.01284 | -0.058 | 76.817
6 | 1.042 | 0.01322 | -0.059 | 78.831
6.5 | 1.097 | 0.01266 | -0.059 | 86.654
7 | 1.151 | 0.0156 | -0.06 | 73.788
7.5 | 1.203 | 0.01628 | -0.06 | 73.928
8 | 1.255 | 0.01701 | -0.061 | 73.74
8.5 | 1.305 | 0.01527 | -0.061 | 85.426
9 | 1.351 | 0.01603 | -0.062 | 84.25
9.5 | 1.387 | 0.01678 | -0.063 | 82.64
10 | 1.417 | 0.01761 | -0.063 | 80.455
10.5 | 1.396 | 0.02319 | -0.062 | 60.218
11 | 1.381 | 0.02782 | -0.06 | 49.652
11.5 | 1.369 | 0.03218 | -0.06 | 42.549
12 | 1.357 | 0.03582 | -0.059 | 37.89
12.5 | 1.316 | 0.04648 | -0.057 | 28.313
13 | 1.302 | 0.0485 | -0.058 | 26.842
13.5 | 1.243 | 0.06622 | -0.054 | 18.769
14 | 1.213 | 0.07119 | -0.054 | 17.04
14.5 | 1.164 | 0.08472 | -0.052 | 13.739
15 | 1.125 | 0.09067 | -0.052 | 12.41

## 44. Re 1M Mach 0.10 (2)
BIGFOIL.COM POLAR EXPORT
goe147
GOE 147 (MVA H.6) |  |  |  | Cl Max: | 1.4971 | at alpha= | 12 | deg
XFOIL ncrit=9 |  |  |  | L/D Max: | 102.486 | at alpha= | 7 | deg
Re: | 1000000 |  |  | Cd Min: | 0.26458 | at alpha= | -20 | deg
Mach: | 0.1 |  |  | Cl=0 at alpha= | -2.6757 | deg
|  |  |  | @ Cl=0.1, Cd= | 0.0083175
|  |  |  | @ Cl=0.4, Cd= | 0.008423
|  |  |  | @ Cl=0.6, Cd= | 0.0090104
alpha (deg) | Cl | Cd | Cm | Cl/Cd
-20 | -0.8259 | 0.26458 | 0.0948 | -3.1216
-19.5 | -0.8079 | 0.25797 | 0.0906 | -3.1318
-19 | -0.7887 | 0.25057 | 0.0863 | -3.1476
-18.5 | -0.7706 | 0.24328 | 0.0816 | -3.1675
-18 | -0.7533 | 0.23619 | 0.0772 | -3.1894
-17.5 | -0.7362 | 0.22923 | 0.0732 | -3.2116
-17 | -0.7205 | 0.22214 | 0.0703 | -3.2435
-16.5 | -0.7035 | 0.21599 | 0.067 | -3.2571
-16 | -0.6867 | 0.20946 | 0.0636 | -3.2784
-15.5 | -0.6703 | 0.20273 | 0.0602 | -3.3064
-15 | -0.6544 | 0.19582 | 0.0569 | -3.3418
-14.5 | -0.6391 | 0.18865 | 0.0536 | -3.3878
-14 | -0.6244 | 0.18033 | 0.0495 | -3.4625
-13.5 | -0.612 | 0.17237 | 0.0457 | -3.5505
-13 | -0.6029 | 0.16345 | 0.0425 | -3.6886
-12.5 | -0.5884 | 0.15746 | 0.0408 | -3.7368
-12 | -0.5751 | 0.15098 | 0.0384 | -3.8091
-11.5 | -0.5628 | 0.14403 | 0.0357 | -3.9075
-11 | -0.5516 | 0.13667 | 0.0329 | -4.036
-10.5 | -0.5427 | 0.12778 | 0.0283 | -4.2471
-10 | -0.5331 | 0.11987 | 0.025 | -4.4473
-9.5 | -0.5245 | 0.1118 | 0.0217 | -4.6914
-9 | -0.5254 | 0.10175 | 0.0175 | -5.1636
-8.5 | -0.5163 | 0.09507 | 0.0145 | -5.4307
-7.5 | -0.5379 | 0.02692 | -0.0476 | -19.9814
-7 | -0.4884 | 0.01928 | -0.0507 | -25.332
-6.5 | -0.4349 | 0.01574 | -0.0512 | -27.6302
-6 | -0.3794 | 0.01389 | -0.0511 | -27.3146
-5.5 | -0.3239 | 0.0114 | -0.0511 | -28.4123
-5 | -0.2676 | 0.01036 | -0.0509 | -25.8301
-4.5 | -0.1984 | 0.00949 | -0.0532 | -20.9062
-4 | -0.149 | 0.00888 | -0.0509 | -16.7793
-3.5 | -0.0936 | 0.00868 | -0.0501 | -10.7834
-3 | -0.0369 | 0.00823 | -0.0497 | -4.4836
-2.5 | 0.02 | 0.00804 | -0.0495 | 2.4876
-2 | 0.0772 | 0.00825 | -0.0493 | 9.3576
-1.5 | 0.1346 | 0.00842 | -0.0491 | 15.9857
-1 | 0.192 | 0.00828 | -0.049 | 23.1884
-0.5 | 0.2493 | 0.0082 | -0.0489 | 30.4024
0 | 0.3067 | 0.00817 | -0.0489 | 37.5398
0.5 | 0.3638 | 0.00827 | -0.0488 | 43.9903
1.5 | 0.4774 | 0.00875 | -0.0488 | 54.56
2 | 0.5345 | 0.00888 | -0.0487 | 60.1914
2.5 | 0.5915 | 0.009 | -0.0487 | 65.7222
3 | 0.6485 | 0.00907 | -0.0487 | 71.4994
3.5 | 0.7055 | 0.00911 | -0.0488 | 77.4424
4.5 | 0.8125 | 0.00811 | -0.0477 | 100.185
5 | 0.8686 | 0.00849 | -0.0476 | 102.3086
5.5 | 0.9238 | 0.00905 | -0.0474 | 102.0773
6 | 0.9787 | 0.00962 | -0.0473 | 101.736
6.5 | 1.0338 | 0.01009 | -0.0471 | 102.4579
7 | 1.0884 | 0.01062 | -0.0468 | 102.4859
7.5 | 1.1375 | 0.01226 | -0.0462 | 92.7814
8 | 1.1878 | 0.01361 | -0.0455 | 87.2741
8.5 | 1.2385 | 0.01473 | -0.0447 | 84.0801
9 | 1.2871 | 0.01613 | -0.0438 | 79.7954
9.5 | 1.3335 | 0.01773 | -0.0426 | 75.2115
10 | 1.3799 | 0.01909 | -0.0416 | 72.2839
10.5 | 1.42 | 0.02117 | -0.04 | 67.0761
11 | 1.4486 | 0.02431 | -0.0374 | 59.5886
11.5 | 1.4791 | 0.02672 | -0.035 | 55.3555
12 | 1.4971 | 0.0298 | -0.0318 | 50.2383
12.5 | 1.4949 | 0.03387 | -0.0281 | 44.1364
13 | 1.4885 | 0.04085 | -0.0301 | 36.4382
13.5 | 1.4774 | 0.05031 | -0.0351 | 29.3659
14 | 1.4558 | 0.06141 | -0.0404 | 23.7062
14.5 | 1.4264 | 0.07357 | -0.0457 | 19.3883
15 | 1.3965 | 0.086 | -0.0508 | 16.2384
15.5 | 1.368 | 0.09846 | -0.056 | 13.894
16 | 1.344 | 0.11066 | -0.0612 | 12.1453
16.5 | 1.3227 | 0.12257 | -0.0664 | 10.7914
17 | 1.3003 | 0.13485 | -0.072 | 9.6426

## 45. Re 1M Mach 0.25 (1)
BIGFOIL.COM POLAR EXPORT
goe147
GOE 147 (MVA H.6) |  |  |  | Cl Max: | 1.377 | at alpha= | 9 | deg
JavaFoil+Calcfoil stall+Eppler ext transition |  |  |  | L/D Max: | 82.36 | at alpha= | 8.5 | deg
Re: | 1000000 |  |  | Cd Min: | 0.00888 | at alpha= | -1 | deg
Mach: | 0.25 |  |  | Cl=0 at alpha= | -3.2679 | deg
|  |  |  | @ Cl=0.1, Cd= | 0.0091151
|  |  |  | @ Cl=0.4, Cd= | 0.0094464
|  |  |  | @ Cl=0.6, Cd= | 0.010782
alpha (deg) | Cl | Cd | Cm | Cl/Cd
-15 | -0.119 | 0.12217 | -0.018 | -0.973
-14.5 | -0.182 | 0.12132 | -0.017 | -1.502
-14 | -0.229 | 0.1152 | -0.017 | -1.991
-13.5 | -0.27 | 0.11094 | -0.017 | -2.438
-13 | -0.307 | 0.1083 | -0.016 | -2.833
-12.5 | -0.339 | 0.11382 | -0.016 | -2.977
-12 | -0.366 | 0.10146 | -0.016 | -3.607
-11.5 | -0.388 | 0.0925 | -0.017 | -4.192
-11 | -0.404 | 0.08416 | -0.017 | -4.797
-10.5 | -0.414 | 0.07764 | -0.018 | -5.326
-10 | -0.417 | 0.07107 | -0.019 | -5.867
-9.5 | -0.414 | 0.06589 | -0.02 | -6.28
-9 | -0.404 | 0.06136 | -0.021 | -6.585
-8.5 | -0.394 | 0.05253 | -0.027 | -7.501
-8 | -0.373 | 0.04886 | -0.028 | -7.628
-7.5 | -0.348 | 0.04346 | -0.03 | -8.009
-7 | -0.318 | 0.03983 | -0.031 | -7.98
-6.5 | -0.284 | 0.03613 | -0.033 | -7.865
-6 | -0.246 | 0.03335 | -0.034 | -7.376
-5.5 | -0.24 | 0.01056 | -0.047 | -22.736
-5 | -0.189 | 0.01026 | -0.047 | -18.459
-4.5 | -0.136 | 0.00931 | -0.048 | -14.627
-4 | -0.081 | 0.00926 | -0.049 | -8.8
-3.5 | -0.026 | 0.00919 | -0.049 | -2.837
-3 | 0.03 | 0.00916 | -0.05 | 3.26
-2.5 | 0.086 | 0.00912 | -0.05 | 9.45
-2 | 0.143 | 0.0091 | -0.051 | 15.706
-1.5 | 0.2 | 0.00892 | -0.052 | 22.422
-1 | 0.257 | 0.00888 | -0.052 | 28.99
-0.5 | 0.315 | 0.00903 | -0.053 | 34.848
0 | 0.375 | 0.00908 | -0.053 | 41.315
0.5 | 0.433 | 0.00993 | -0.054 | 43.608
1 | 0.491 | 0.01012 | -0.055 | 48.504
1.5 | 0.549 | 0.0108 | -0.055 | 50.831
2 | 0.607 | 0.01078 | -0.056 | 56.327
2.5 | 0.665 | 0.01111 | -0.056 | 59.859
3 | 0.723 | 0.01141 | -0.057 | 63.37
3.5 | 0.781 | 0.01097 | -0.057 | 71.221
4 | 0.839 | 0.01123 | -0.058 | 74.707
4.5 | 0.897 | 0.01145 | -0.059 | 78.338
5 | 0.954 | 0.01211 | -0.059 | 78.814
5.5 | 1.012 | 0.01234 | -0.06 | 82.038
6 | 1.069 | 0.01356 | -0.06 | 78.847
6.5 | 1.125 | 0.01546 | -0.061 | 72.812
7 | 1.179 | 0.01617 | -0.061 | 72.931
7.5 | 1.232 | 0.01694 | -0.062 | 72.724
8 | 1.283 | 0.01778 | -0.063 | 72.17
8.5 | 1.333 | 0.01619 | -0.063 | 82.36
9 | 1.377 | 0.01686 | -0.064 | 81.709
9.5 | 1.375 | 0.02168 | -0.063 | 63.402
10 | 1.377 | 0.02402 | -0.062 | 57.34
10.5 | 1.37 | 0.02712 | -0.062 | 50.527
11 | 1.326 | 0.03666 | -0.059 | 36.159
11.5 | 1.29 | 0.04472 | -0.058 | 28.858
12 | 1.267 | 0.04734 | -0.058 | 26.753
12.5 | 1.221 | 0.05401 | -0.057 | 22.611
13 | 1.158 | 0.06349 | -0.056 | 18.243
13.5 | 1.071 | 0.08262 | -0.052 | 12.963
14 | 0.994 | 0.09447 | -0.05 | 10.522

## 46. Re 1M Mach 0.25 (2)
BIGFOIL.COM POLAR EXPORT
goe147
GOE 147 (MVA H.6) |  |  |  | Cl Max: | 1.4455 | at alpha= | 11 | deg
XFOIL ncrit=9 |  |  |  | L/D Max: | 101.903 | at alpha= | 6.5 | deg
Re: | 1000000 |  |  | Cd Min: | 0.26929 | at alpha= | -20 | deg
Mach: | 0.25 |  |  | Cl=0 at alpha= | -2.6629 | deg
|  |  |  | @ Cl=0.1, Cd= | 0.008394
|  |  |  | @ Cl=0.4, Cd= | 0.0085747
|  |  |  | @ Cl=0.6, Cd= | 0.0091044
alpha (deg) | Cl | Cd | Cm | Cl/Cd
-20 | -0.8413 | 0.26929 | 0.0981 | -3.1241
-19.5 | -0.8222 | 0.26233 | 0.0937 | -3.1342
-19 | -0.802 | 0.25467 | 0.0891 | -3.1492
-18.5 | -0.7829 | 0.2472 | 0.0842 | -3.1671
-18 | -0.7645 | 0.2399 | 0.0797 | -3.1867
-17 | -0.7294 | 0.22575 | 0.0726 | -3.231
-16.5 | -0.7114 | 0.21937 | 0.0691 | -3.2429
-16 | -0.6935 | 0.21256 | 0.0654 | -3.2626
-15.5 | -0.6759 | 0.20555 | 0.0618 | -3.2883
-15 | -0.6588 | 0.19839 | 0.0583 | -3.3207
-14.5 | -0.6421 | 0.19083 | 0.0548 | -3.3648
-14 | -0.6265 | 0.1826 | 0.0504 | -3.431
-13.5 | -0.6126 | 0.1747 | 0.0466 | -3.5066
-13 | -0.6012 | 0.16626 | 0.0438 | -3.616
-12.5 | -0.5858 | 0.16005 | 0.0418 | -3.6601
-12 | -0.5717 | 0.15335 | 0.0392 | -3.7281
-11.5 | -0.5586 | 0.1462 | 0.0364 | -3.8208
-11 | -0.5466 | 0.13835 | 0.0332 | -3.9508
-10.5 | -0.5366 | 0.12985 | 0.0287 | -4.1325
-10 | -0.5262 | 0.12198 | 0.0256 | -4.3138
-9.5 | -0.5165 | 0.11403 | 0.0224 | -4.5295
-9 | -0.5131 | 0.10543 | 0.0194 | -4.8667
-8.5 | -0.5006 | 0.09909 | 0.0167 | -5.052
-8 | -0.4889 | 0.09244 | 0.0134 | -5.2888
-7.5 | -0.4798 | 0.08513 | 0.0091 | -5.6361
-7 | -0.461 | 0.07432 | -0.0027 | -6.2029
-6.5 | -0.4448 | 0.0503 | -0.0281 | -8.8429
-6 | -0.3972 | 0.01714 | -0.0532 | -23.1739
-5.5 | -0.3388 | 0.0146 | -0.0532 | -23.2055
-5 | -0.281 | 0.01133 | -0.0532 | -24.8014
-4.5 | -0.2107 | 0.01014 | -0.0548 | -20.7791
-4 | -0.1574 | 0.00937 | -0.0527 | -16.7983
-3.5 | -0.0992 | 0.00895 | -0.0519 | -11.0838
-2.5 | 0.0193 | 0.008 | -0.0512 | 2.4125
-2 | 0.0788 | 0.00833 | -0.0508 | 9.4598
-1.5 | 0.1384 | 0.00851 | -0.0505 | 16.2632
-1 | 0.1977 | 0.00842 | -0.0504 | 23.4798
-0.5 | 0.257 | 0.00831 | -0.0503 | 30.9266
0 | 0.3163 | 0.00829 | -0.0501 | 38.1544
0.5 | 0.3751 | 0.00846 | -0.0501 | 44.3381
1 | 0.4337 | 0.00873 | -0.05 | 49.6793
1.5 | 0.4927 | 0.00889 | -0.0499 | 55.4218
2 | 0.5518 | 0.00899 | -0.0498 | 61.3793
2.5 | 0.6108 | 0.00913 | -0.0497 | 66.9003
3 | 0.6699 | 0.00924 | -0.0496 | 72.5
3.5 | 0.7289 | 0.00932 | -0.0496 | 78.2082
5.5 | 0.9558 | 0.00944 | -0.0477 | 101.25
6 | 1.0134 | 0.00999 | -0.0473 | 101.4414
6.5 | 1.071 | 0.01051 | -0.0468 | 101.9029
7 | 1.1279 | 0.01114 | -0.0463 | 101.2478
7.5 | 1.177 | 0.01331 | -0.0451 | 88.4298
8 | 1.2302 | 0.01462 | -0.0439 | 84.145
8.5 | 1.2826 | 0.01593 | -0.0427 | 80.5148
9 | 1.329 | 0.01809 | -0.0409 | 73.466
9.5 | 1.3754 | 0.01992 | -0.0391 | 69.0462
10 | 1.4157 | 0.02226 | -0.0369 | 63.5984
10.5 | 1.432 | 0.02665 | -0.033 | 53.7336
11 | 1.4455 | 0.03019 | -0.029 | 47.8801
11.5 | 1.4367 | 0.03607 | -0.0276 | 39.8309
12 | 1.4238 | 0.04566 | -0.0326 | 31.1827
12.5 | 1.4034 | 0.05673 | -0.0381 | 24.7382
13 | 1.3763 | 0.06844 | -0.0431 | 20.1096
13.5 | 1.3476 | 0.08048 | -0.048 | 16.7445
14 | 1.3192 | 0.09267 | -0.053 | 14.2355
14.5 | 1.2937 | 0.10511 | -0.0584 | 12.3081
15 | 1.2698 | 0.11776 | -0.0641 | 10.7829
15.5 | 1.2469 | 0.13078 | -0.0703 | 9.5343
16 | 1.2271 | 0.1439 | -0.0769 | 8.5274

## 47. Re 1M Mach 0.50 (1)
BIGFOIL.COM POLAR EXPORT
goe147
GOE 147 (MVA H.6) |  |  |  | Cl Max: | 1.313 | at alpha= | 8.5 | deg
JavaFoil+Calcfoil stall+Eppler ext transition |  |  |  | L/D Max: | 84.492 | at alpha= | 5.5 | deg
Re: | 1000000 |  |  | Cd Min: | 0.00898 | at alpha= | -1 | deg
Mach: | 0.5 |  |  | Cl=0 at alpha= | -3.2661 | deg
|  |  |  | @ Cl=0.1, Cd= | 0.0092125
|  |  |  | @ Cl=0.4, Cd= | 0.0099091
|  |  |  | @ Cl=0.6, Cd= | 0.010972
alpha (deg) | Cl | Cd | Cm | Cl/Cd
-20 | -0.784 | 0.18969 | -0.022 | -4.135
-19.5 | -0.762 | 0.19184 | -0.022 | -3.971
-19 | -0.739 | 0.18038 | -0.022 | -4.098
-18.5 | -0.716 | 0.18167 | -0.022 | -3.944
-18 | -0.695 | 0.17837 | -0.022 | -3.894
-17.5 | -0.673 | 0.1698 | -0.022 | -3.961
-17 | -0.65 | 0.16589 | -0.022 | -3.921
-16.5 | -0.629 | 0.16208 | -0.022 | -3.878
-16 | -0.607 | 0.15101 | -0.023 | -4.023
-15.5 | -0.586 | 0.14821 | -0.024 | -3.951
-15 | -0.561 | 0.1419 | -0.023 | -3.957
-14.5 | -0.538 | 0.13294 | -0.023 | -4.046
-14 | -0.515 | 0.12697 | -0.023 | -4.056
-13.5 | -0.492 | 0.12377 | -0.022 | -3.975
-13 | -0.469 | 0.1201 | -0.023 | -3.907
-12.5 | -0.446 | 0.11828 | -0.023 | -3.771
-12 | -0.421 | 0.11178 | -0.02 | -3.769
-11.5 | -0.398 | 0.10822 | -0.021 | -3.68
-11 | -0.375 | 0.10359 | -0.021 | -3.62
-10.5 | -0.352 | 0.10065 | -0.021 | -3.494
-10 | -0.328 | 0.09771 | -0.021 | -3.359
-9.5 | -0.305 | 0.09525 | -0.022 | -3.199
-9 | -0.281 | 0.09083 | -0.022 | -3.094
-8.5 | -0.257 | 0.0828 | -0.022 | -3.104
-8 | -0.233 | 0.07797 | -0.02 | -2.984
-7.5 | -0.209 | 0.06709 | -0.02 | -3.111
-7 | -0.184 | 0.06472 | -0.021 | -2.851
-6.5 | -0.266 | 0.04967 | -0.024 | -5.348
-6 | -0.252 | 0.041 | -0.033 | -6.139
-5.5 | -0.212 | 0.04145 | -0.025 | -5.117
-5 | -0.176 | 0.03285 | -0.038 | -5.344
-4.5 | -0.127 | 0.03014 | -0.039 | -4.228
-4 | -0.078 | 0.02481 | -0.043 | -3.152
-3.5 | -0.029 | 0.00936 | -0.055 | -3.095
-3 | 0.033 | 0.00932 | -0.056 | 3.565
-2.5 | 0.096 | 0.00921 | -0.056 | 10.445
-2 | 0.16 | 0.00925 | -0.057 | 17.256
-1.5 | 0.185 | 0.02834 | -0.037 | 6.523
-1 | 0.288 | 0.00898 | -0.058 | 32.04
-0.5 | 0.352 | 0.00973 | -0.059 | 36.13
0 | 0.419 | 0.00998 | -0.06 | 42.009
0.5 | 0.484 | 0.01019 | -0.06 | 47.477
1 | 0.548 | 0.0109 | -0.061 | 50.296
1.5 | 0.613 | 0.01099 | -0.062 | 55.746
2 | 0.677 | 0.01171 | -0.062 | 57.832
2.5 | 0.742 | 0.01166 | -0.063 | 63.624
3 | 0.806 | 0.01304 | -0.064 | 61.815
3.5 | 0.87 | 0.01157 | -0.064 | 75.197
4 | 0.933 | 0.01195 | -0.065 | 78.105
4.5 | 0.997 | 0.01268 | -0.065 | 78.607
5 | 1.059 | 0.01311 | -0.066 | 80.806
5.5 | 1.121 | 0.01327 | -0.067 | 84.492
6 | 1.183 | 0.01464 | -0.067 | 80.795
6.5 | 1.221 | 0.01894 | -0.067 | 64.474
7 | 1.255 | 0.02074 | -0.066 | 60.506
7.5 | 1.289 | 0.02256 | -0.066 | 57.122
8 | 1.31 | 0.02546 | -0.066 | 51.433
8.5 | 1.313 | 0.03011 | -0.065 | 43.618
9 | 1.276 | 0.03881 | -0.062 | 32.868
9.5 | 1.124 | 0.0508 | -0.06 | 22.117
10 | 0.702 | 0.09561 | -0.033 | 7.338
10.5 | 0.729 | 0.09989 | -0.034 | 7.298
11 | 0.756 | 0.10624 | -0.032 | 7.111
11.5 | 0.783 | 0.10948 | -0.033 | 7.151
12 | 0.811 | 0.11529 | -0.034 | 7.031
12.5 | 0.839 | 0.11998 | -0.035 | 6.99
13 | 0.884 | 0.13141 | -0.049 | 6.728
13.5 | 0.899 | 0.13237 | -0.041 | 6.791

## 48. Re 1M Mach 0.50 (2)
BIGFOIL.COM POLAR EXPORT
goe147
GOE 147 (MVA H.6) |  |  |  | Cl Max: | 1.4128 | at alpha= | 8.5 | deg
XFOIL ncrit=9 |  |  |  | L/D Max: | 100.769 | at alpha= | 5 | deg
Re: | 1000000 |  |  | Cd Min: | 0.29405 | at alpha= | -20 | deg
Mach: | 0.5 |  |  | Cl=0 at alpha= | -2.608 | deg
|  |  |  | @ Cl=0.1, Cd= | 0.0085935
|  |  |  | @ Cl=0.4, Cd= | 0.0091213
|  |  |  | @ Cl=0.6, Cd= | 0.0094845
alpha (deg) | Cl | Cd | Cm | Cl/Cd
-20 | -0.9182 | 0.29405 | 0.1135 | -3.1226
-19.5 | -0.8941 | 0.28521 | 0.1079 | -3.1349
-19 | -0.8703 | 0.27649 | 0.1023 | -3.1477
-18.5 | -0.8469 | 0.26778 | 0.0968 | -3.1627
-18 | -0.8244 | 0.25899 | 0.0921 | -3.1831
-17.5 | -0.8021 | 0.25117 | 0.0878 | -3.1935
-17 | -0.7793 | 0.24327 | 0.0832 | -3.2034
-16.5 | -0.7564 | 0.23527 | 0.0786 | -3.215
-16 | -0.7338 | 0.22708 | 0.074 | -3.2315
-15.5 | -0.7111 | 0.21869 | 0.0695 | -3.2516
-15 | -0.6886 | 0.21009 | 0.0646 | -3.2776
-14.5 | -0.6673 | 0.20167 | 0.0599 | -3.3089
-14 | -0.6472 | 0.19327 | 0.0553 | -3.3487
-13.5 | -0.6279 | 0.18477 | 0.052 | -3.3983
-13 | -0.6083 | 0.17749 | 0.0491 | -3.4272
-12.5 | -0.5889 | 0.16996 | 0.0457 | -3.4649
-12 | -0.5706 | 0.16208 | 0.0423 | -3.5205
-11.5 | -0.5539 | 0.15346 | 0.0375 | -3.6094
-11 | -0.5388 | 0.14535 | 0.0335 | -3.7069
-10.5 | -0.5248 | 0.13703 | 0.0311 | -3.8298
-10 | -0.5088 | 0.12992 | 0.0289 | -3.9163
-9.5 | -0.4935 | 0.12275 | 0.0262 | -4.0204
-9 | -0.4788 | 0.11543 | 0.0233 | -4.148
-8.5 | -0.465 | 0.10791 | 0.02 | -4.3091
-8 | -0.4529 | 0.09939 | 0.0147 | -4.5568
-7.5 | -0.4406 | 0.09157 | 0.0109 | -4.8116
-7 | -0.4292 | 0.08372 | 0.0068 | -5.1266
-6.5 | -0.4202 | 0.07673 | 0.0036 | -5.4763
-6 | -0.4018 | 0.06796 | -0.0054 | -5.9123
-5.5 | -0.3702 | 0.05788 | -0.0179 | -6.396
-5 | -0.3173 | 0.04418 | -0.0366 | -7.182
-4.5 | -0.262 | 0.02463 | -0.0561 | -10.6374
-4 | -0.1979 | 0.01384 | -0.0614 | -14.2991
-3.5 | -0.1269 | 0.01107 | -0.0607 | -11.4634
-3 | -0.0555 | 0.00986 | -0.0596 | -5.6288
-2.5 | 0.0153 | 0.00897 | -0.0587 | 1.7057
-2 | 0.0851 | 0.00851 | -0.0578 | 10
-1.5 | 0.1547 | 0.0089 | -0.057 | 17.382
-1 | 0.2236 | 0.0091 | -0.0563 | 24.5714
-0.5 | 0.2913 | 0.0089 | -0.056 | 32.7303
0 | 0.3585 | 0.00906 | -0.0556 | 39.5695
0.5 | 0.4262 | 0.00916 | -0.0553 | 46.5284
1 | 0.4941 | 0.00927 | -0.055 | 53.301
1.5 | 0.5621 | 0.00939 | -0.0547 | 59.8616
2 | 0.6303 | 0.00956 | -0.0542 | 65.931
2.5 | 0.6986 | 0.00973 | -0.0538 | 71.7986
3 | 0.7672 | 0.00994 | -0.0532 | 77.1831
3.5 | 0.8358 | 0.01021 | -0.0527 | 81.8609
4 | 0.9047 | 0.00985 | -0.0528 | 91.8477
4.5 | 0.9655 | 0.00969 | -0.0499 | 99.6388
5 | 1.0349 | 0.01027 | -0.0486 | 100.7692
5.5 | 1.1039 | 0.01098 | -0.0471 | 100.5373
6 | 1.173 | 0.01175 | -0.0454 | 99.8298
6.5 | 1.2376 | 0.01323 | -0.0432 | 93.545
7 | 1.299 | 0.01533 | -0.0401 | 84.7358
7.5 | 1.3543 | 0.01806 | -0.0364 | 74.9889
8 | 1.3975 | 0.02166 | -0.0322 | 64.5199
8.5 | 1.4128 | 0.02691 | -0.0277 | 52.5009
9 | 1.3909 | 0.03603 | -0.03 | 38.6039
9.5 | 1.3571 | 0.04986 | -0.0393 | 27.2182
10 | 1.3172 | 0.0629 | -0.0454 | 20.9412
10.5 | 1.2789 | 0.07534 | -0.0506 | 16.975
11 | 1.245 | 0.08735 | -0.0556 | 14.253
11.5 | 1.2164 | 0.09924 | -0.0606 | 12.2572
12 | 1.1954 | 0.111 | -0.0656 | 10.7694
12.5 | 1.1764 | 0.12315 | -0.0711 | 9.5526
13 | 1.1586 | 0.13583 | -0.0774 | 8.5298
13.5 | 1.1425 | 0.14914 | -0.0844 | 7.6606

## 49. Re 2M Mach 0.00 (1)
BIGFOIL.COM POLAR EXPORT
goe147
GOE 147 (MVA H.6) |  |  |  | Cl Max: | 1.439 | at alpha= | 10.5 | deg
JavaFoil+Calcfoil stall+Eppler ext transition |  |  |  | L/D Max: | 94.806 | at alpha= | 8.5 | deg
Re: | 2000000 |  |  | Cd Min: | 0.00806 | at alpha= | -3.5 | deg
Mach: | 0 |  |  | Cl=0 at alpha= | -3.2685 | deg
|  |  |  | @ Cl=0.1, Cd= | 0.0084867
|  |  |  | @ Cl=0.4, Cd= | 0.0091389
|  |  |  | @ Cl=0.6, Cd= | 0.0099193
alpha (deg) | Cl | Cd | Cm | Cl/Cd
-16.5 | -0.404 | 0.13571 | -0.016 | -2.975
-16 | -0.418 | 0.12853 | -0.016 | -3.248
-15.5 | -0.431 | 0.1246 | -0.016 | -3.457
-15 | -0.443 | 0.1181 | -0.016 | -3.753
-14.5 | -0.455 | 0.11324 | -0.016 | -4.015
-14 | -0.465 | 0.10604 | -0.017 | -4.385
-13.5 | -0.473 | 0.09937 | -0.018 | -4.764
-13 | -0.48 | 0.09322 | -0.018 | -5.146
-12.5 | -0.484 | 0.08853 | -0.018 | -5.464
-12 | -0.485 | 0.08187 | -0.019 | -5.923
-11.5 | -0.487 | 0.07478 | -0.022 | -6.506
-11 | -0.484 | 0.06755 | -0.024 | -7.169
-10.5 | -0.476 | 0.0625 | -0.025 | -7.617
-10 | -0.463 | 0.05887 | -0.026 | -7.872
-9.5 | -0.447 | 0.05492 | -0.026 | -8.143
-9 | -0.429 | 0.04968 | -0.028 | -8.641
-8.5 | -0.407 | 0.04557 | -0.029 | -8.923
-8 | -0.381 | 0.04118 | -0.03 | -9.247
-7.5 | -0.351 | 0.03736 | -0.031 | -9.405
-7 | -0.321 | 0.03163 | -0.034 | -10.158
-6.5 | -0.284 | 0.02987 | -0.034 | -9.521
-6 | -0.283 | 0.0097 | -0.045 | -29.21
-5.5 | -0.235 | 0.00889 | -0.046 | -26.43
-5 | -0.184 | 0.00878 | -0.046 | -21.015
-4.5 | -0.132 | 0.00863 | -0.047 | -15.309
-4 | -0.079 | 0.00862 | -0.047 | -9.164
-3.5 | -0.025 | 0.00806 | -0.048 | -3.136
-3 | 0.029 | 0.00844 | -0.048 | 3.427
-2.5 | 0.084 | 0.00851 | -0.049 | 9.82
-2 | 0.139 | 0.00843 | -0.049 | 16.436
-1.5 | 0.194 | 0.00831 | -0.05 | 23.336
-1 | 0.249 | 0.00826 | -0.051 | 30.213
-0.5 | 0.305 | 0.00818 | -0.051 | 37.272
0 | 0.363 | 0.00902 | -0.052 | 40.277
0.5 | 0.419 | 0.0092 | -0.052 | 45.574
1 | 0.476 | 0.00937 | -0.053 | 50.752
1.5 | 0.532 | 0.00958 | -0.053 | 55.49
2 | 0.588 | 0.00987 | -0.054 | 59.572
2.5 | 0.644 | 0.0101 | -0.055 | 63.791
3 | 0.701 | 0.01031 | -0.055 | 67.976
3.5 | 0.757 | 0.00973 | -0.056 | 77.815
4 | 0.813 | 0.01187 | -0.056 | 68.495
4.5 | 0.869 | 0.01215 | -0.057 | 71.579
5 | 0.926 | 0.0106 | -0.057 | 87.31
5.5 | 0.981 | 0.0115 | -0.058 | 85.38
6 | 1.037 | 0.0118 | -0.058 | 87.868
6.5 | 1.092 | 0.01358 | -0.059 | 80.461
7 | 1.146 | 0.01416 | -0.059 | 80.878
7.5 | 1.198 | 0.01468 | -0.06 | 81.604
8 | 1.249 | 0.01542 | -0.061 | 81.019
8.5 | 1.299 | 0.0137 | -0.061 | 94.806
9 | 1.345 | 0.01447 | -0.062 | 92.952
9.5 | 1.382 | 0.01511 | -0.062 | 91.483
10 | 1.413 | 0.01579 | -0.063 | 89.532
10.5 | 1.439 | 0.01948 | -0.063 | 73.833
11 | 1.421 | 0.02172 | -0.062 | 65.414
11.5 | 1.409 | 0.02462 | -0.062 | 57.255
12 | 1.401 | 0.02702 | -0.061 | 51.858
12.5 | 1.362 | 0.03476 | -0.06 | 39.2
13 | 1.349 | 0.03686 | -0.06 | 36.596
13.5 | 1.294 | 0.05048 | -0.057 | 25.636
14 | 1.259 | 0.05797 | -0.057 | 21.725
14.5 | 1.217 | 0.06807 | -0.055 | 17.874
15 | 1.169 | 0.07968 | -0.054 | 14.675
15.5 | 1.157 | 0.07194 | -0.056 | 16.082

## 50. Re 2M Mach 0.00 (2)
BIGFOIL.COM POLAR EXPORT
goe147
GOE 147 (MVA H.6) |  |  |  | Cl Max: | 1.6889 | at alpha= | 14 | deg
XFOIL ncrit=9 |  |  |  | L/D Max: | 119.32 | at alpha= | 7 | deg
Re: | 2000000 |  |  | Cd Min: | 0.16228 | at alpha= | 19 | deg
Mach: | 0 |  |  | Cl=0 at alpha= | -2.6678 | deg
|  |  |  | @ Cl=0.1, Cd= | 0.0070513
|  |  |  | @ Cl=0.4, Cd= | 0.0076896
|  |  |  | @ Cl=0.6, Cd= | 0.0079988
alpha (deg) | Cl | Cd | Cm | Cl/Cd
-9.5 | -0.7367 | 0.03825 | -0.04 | -19.2601
-9 | -0.706 | 0.01763 | -0.051 | -40.0454
-8.5 | -0.6538 | 0.01522 | -0.0513 | -42.9566
-8 | -0.5997 | 0.01368 | -0.0513 | -43.8377
-7.5 | -0.5448 | 0.0124 | -0.0512 | -43.9355
-7 | -0.4893 | 0.01118 | -0.0512 | -43.7657
-6.5 | -0.4333 | 0.01023 | -0.051 | -42.3558
-6 | -0.3769 | 0.00922 | -0.0509 | -40.8785
-5 | -0.2653 | 0.00846 | -0.0499 | -31.3593
-4.5 | -0.2093 | 0.00832 | -0.0496 | -25.1562
-4 | -0.1524 | 0.00786 | -0.0494 | -19.3893
-3.5 | -0.0954 | 0.00766 | -0.0493 | -12.4543
-3 | -0.038 | 0.00743 | -0.0492 | -5.1144
-2.5 | 0.0192 | 0.00692 | -0.0493 | 2.7746
-2 | 0.0766 | 0.00699 | -0.0492 | 10.9585
-1.5 | 0.1339 | 0.00714 | -0.049 | 18.7535
-1 | 0.1913 | 0.00707 | -0.049 | 27.058
-0.5 | 0.2484 | 0.00721 | -0.049 | 34.4521
0 | 0.3052 | 0.00746 | -0.049 | 40.9115
0.5 | 0.3622 | 0.00761 | -0.049 | 47.5953
1 | 0.4192 | 0.00773 | -0.049 | 54.2303
1.5 | 0.4763 | 0.0078 | -0.049 | 61.0641
2 | 0.5334 | 0.00788 | -0.049 | 67.6904
2.5 | 0.5903 | 0.00798 | -0.049 | 73.9724
3 | 0.6471 | 0.00809 | -0.049 | 79.9876
4 | 0.7604 | 0.0083 | -0.0491 | 91.6145
4.5 | 0.8117 | 0.00706 | -0.0486 | 114.9717
5 | 0.867 | 0.0076 | -0.0485 | 114.0789
5.5 | 0.9226 | 0.008 | -0.0484 | 115.325
6 | 0.9782 | 0.00832 | -0.0484 | 117.5721
6.5 | 1.0333 | 0.00872 | -0.0483 | 118.4977
7 | 1.0882 | 0.00912 | -0.0482 | 119.3202
7.5 | 1.1367 | 0.01094 | -0.0475 | 103.9031
8 | 1.1894 | 0.01168 | -0.0472 | 101.8322
8.5 | 1.2417 | 0.01241 | -0.0467 | 100.0564
9 | 1.2933 | 0.01319 | -0.0463 | 98.0516
9.5 | 1.3432 | 0.0142 | -0.0456 | 94.5915
10 | 1.3932 | 0.01504 | -0.0451 | 92.633
10.5 | 1.4419 | 0.016 | -0.0444 | 90.1188
11 | 1.484 | 0.01792 | -0.0429 | 82.8125
11.5 | 1.5297 | 0.01901 | -0.042 | 80.4682
12 | 1.5723 | 0.02037 | -0.0407 | 77.187
12.5 | 1.6129 | 0.02178 | -0.0393 | 74.0542
13 | 1.6508 | 0.02329 | -0.0377 | 70.8802
13.5 | 1.6817 | 0.02526 | -0.0355 | 66.5756
14 | 1.6889 | 0.02854 | -0.031 | 59.1766
14.5 | 1.654 | 0.03616 | -0.0284 | 45.7412
15 | 1.6403 | 0.0454 | -0.0331 | 36.13
15.5 | 1.6031 | 0.05918 | -0.0402 | 27.0885
16 | 1.543 | 0.07653 | -0.0479 | 20.162
16.5 | 1.4808 | 0.09447 | -0.0554 | 15.6748
17 | 1.4356 | 0.1101 | -0.0621 | 13.0391
17.5 | 1.3943 | 0.12552 | -0.0691 | 11.1082
18 | 1.3638 | 0.13931 | -0.0756 | 9.7897
18.5 | 1.3454 | 0.15131 | -0.0816 | 8.8917
19 | 1.333 | 0.16228 | -0.0873 | 8.2142

## 51. Re 2M Mach 0.10 (1)
BIGFOIL.COM POLAR EXPORT
goe147
GOE 147 (MVA H.6) |  |  |  | Cl Max: | 1.44 | at alpha= | 10.5 | deg
JavaFoil+Calcfoil stall+Eppler ext transition |  |  |  | L/D Max: | 95.232 | at alpha= | 8.5 | deg
Re: | 2000000 |  |  | Cd Min: | 0.00809 | at alpha= | -3.5 | deg
Mach: | 0.1 |  |  | Cl=0 at alpha= | -3.2685 | deg
|  |  |  | @ Cl=0.1, Cd= | 0.0084642
|  |  |  | @ Cl=0.4, Cd= | 0.009125
|  |  |  | @ Cl=0.6, Cd= | 0.0099263
alpha (deg) | Cl | Cd | Cm | Cl/Cd
-16 | -0.385 | 0.12936 | -0.017 | -2.973
-15.5 | -0.4 | 0.12454 | -0.017 | -3.214
-15 | -0.415 | 0.11917 | -0.017 | -3.485
-14.5 | -0.429 | 0.11453 | -0.016 | -3.747
-14 | -0.442 | 0.10615 | -0.017 | -4.165
-13.5 | -0.453 | 0.1005 | -0.017 | -4.511
-13 | -0.462 | 0.09492 | -0.018 | -4.872
-12.5 | -0.469 | 0.08886 | -0.018 | -5.279
-12 | -0.473 | 0.08356 | -0.019 | -5.658
-11.5 | -0.473 | 0.0778 | -0.019 | -6.084
-11 | -0.476 | 0.06901 | -0.024 | -6.897
-10.5 | -0.47 | 0.06357 | -0.025 | -7.397
-10 | -0.459 | 0.05981 | -0.026 | -7.68
-9.5 | -0.445 | 0.05545 | -0.026 | -8.018
-9 | -0.426 | 0.05129 | -0.027 | -8.312
-8.5 | -0.405 | 0.04635 | -0.029 | -8.745
-8 | -0.38 | 0.04171 | -0.03 | -9.122
-7.5 | -0.351 | 0.03777 | -0.031 | -9.305
-7 | -0.321 | 0.03295 | -0.033 | -9.73
-6.5 | -0.284 | 0.03111 | -0.034 | -9.129
-6 | -0.284 | 0.00975 | -0.045 | -29.185
-5.5 | -0.236 | 0.00888 | -0.046 | -26.57
-5 | -0.185 | 0.00877 | -0.046 | -21.136
-4.5 | -0.133 | 0.00866 | -0.047 | -15.334
-4 | -0.079 | 0.00864 | -0.047 | -9.186
-3.5 | -0.025 | 0.00809 | -0.048 | -3.142
-3 | 0.029 | 0.00846 | -0.049 | 3.435
-2.5 | 0.084 | 0.00847 | -0.049 | 9.914
-2 | 0.139 | 0.00845 | -0.05 | 16.485
-1.5 | 0.195 | 0.00826 | -0.05 | 23.591
-1 | 0.251 | 0.0082 | -0.051 | 30.582
-0.5 | 0.306 | 0.00887 | -0.051 | 34.555
0 | 0.365 | 0.009 | -0.052 | 40.548
0.5 | 0.421 | 0.0092 | -0.052 | 45.818
1 | 0.478 | 0.00936 | -0.053 | 51.052
1.5 | 0.534 | 0.00962 | -0.054 | 55.551
2 | 0.591 | 0.00989 | -0.054 | 59.763
2.5 | 0.648 | 0.01012 | -0.055 | 64.017
3 | 0.704 | 0.01032 | -0.055 | 68.242
3.5 | 0.761 | 0.00964 | -0.056 | 78.944
4 | 0.817 | 0.01196 | -0.056 | 68.352
4.5 | 0.874 | 0.01221 | -0.057 | 71.567
5 | 0.93 | 0.01054 | -0.058 | 88.206
5.5 | 0.986 | 0.01154 | -0.058 | 85.49
6 | 1.042 | 0.01185 | -0.059 | 87.96
6.5 | 1.097 | 0.01365 | -0.059 | 80.402
7 | 1.151 | 0.01425 | -0.06 | 80.761
7.5 | 1.203 | 0.01477 | -0.06 | 81.452
8 | 1.255 | 0.01553 | -0.061 | 80.784
8.5 | 1.305 | 0.0137 | -0.061 | 95.232
9 | 1.351 | 0.01448 | -0.062 | 93.29
9.5 | 1.387 | 0.01514 | -0.063 | 91.569
10 | 1.417 | 0.01584 | -0.063 | 89.431
10.5 | 1.44 | 0.01977 | -0.064 | 72.879
11 | 1.413 | 0.02244 | -0.062 | 62.984
11.5 | 1.401 | 0.02557 | -0.062 | 54.778
12 | 1.389 | 0.0282 | -0.061 | 49.26
12.5 | 1.345 | 0.0368 | -0.059 | 36.555
13 | 1.329 | 0.03884 | -0.06 | 34.211
13.5 | 1.271 | 0.05302 | -0.057 | 23.98
14 | 1.231 | 0.06153 | -0.056 | 20.004
14.5 | 1.18 | 0.07325 | -0.054 | 16.115
15 | 1.143 | 0.07787 | -0.054 | 14.683
15.5 | 1.111 | 0.07752 | -0.056 | 14.325

## 52. Re 2M Mach 0.10 (2)
BIGFOIL.COM POLAR EXPORT
goe147
GOE 147 (MVA H.6) |  |  |  | Cl Max: | 1.6754 | at alpha= | 13.5 | deg
XFOIL ncrit=9 |  |  |  | L/D Max: | 118.807 | at alpha= | 7 | deg
Re: | 2000000 |  |  | Cd Min: | 0.1577 | at alpha= | 18.5 | deg
Mach: | 0.1 |  |  | Cl=0 at alpha= | -2.6664 | deg
|  |  |  | @ Cl=0.1, Cd= | 0.0070621
|  |  |  | @ Cl=0.4, Cd= | 0.0076946
|  |  |  | @ Cl=0.6, Cd= | 0.0080119
alpha (deg) | Cl | Cd | Cm | Cl/Cd
-9 | -0.7083 | 0.02122 | -0.0506 | -33.3789
-8.5 | -0.6589 | 0.01646 | -0.0519 | -40.0304
-8 | -0.6048 | 0.01451 | -0.052 | -41.6816
-7.5 | -0.5496 | 0.01301 | -0.0519 | -42.2444
-7 | -0.4937 | 0.01159 | -0.0518 | -42.5971
-6.5 | -0.4372 | 0.01047 | -0.0516 | -41.7574
-6 | -0.3802 | 0.00979 | -0.0514 | -38.8355
-5.5 | -0.3198 | 0.0087 | -0.0519 | -36.7586
-5 | -0.2676 | 0.00854 | -0.0504 | -31.3349
-4.5 | -0.2111 | 0.00838 | -0.05 | -25.1909
-4 | -0.1538 | 0.0079 | -0.0498 | -19.4684
-3.5 | -0.0963 | 0.00772 | -0.0496 | -12.4741
-3 | -0.0385 | 0.00748 | -0.0495 | -5.1471
-2.5 | 0.0192 | 0.007 | -0.0495 | 2.7429
-2 | 0.0769 | 0.00699 | -0.0495 | 11.0014
-1.5 | 0.1346 | 0.00717 | -0.0493 | 18.7727
-1 | 0.1923 | 0.00708 | -0.0493 | 27.161
-0.5 | 0.2498 | 0.00723 | -0.0492 | 34.5505
0 | 0.3069 | 0.00747 | -0.0492 | 41.0843
0.5 | 0.3643 | 0.00762 | -0.0492 | 47.8084
1 | 0.4217 | 0.00774 | -0.0492 | 54.4832
1.5 | 0.4791 | 0.00782 | -0.0492 | 61.266
2 | 0.5365 | 0.0079 | -0.0492 | 67.9114
2.5 | 0.5938 | 0.008 | -0.0492 | 74.225
3 | 0.651 | 0.00811 | -0.0491 | 80.2713
4 | 0.765 | 0.00834 | -0.0492 | 91.7266
4.5 | 0.8167 | 0.00712 | -0.0487 | 114.7051
5 | 0.8724 | 0.00766 | -0.0486 | 113.8903
5.5 | 0.9284 | 0.00805 | -0.0485 | 115.3292
6 | 0.9846 | 0.00836 | -0.0484 | 117.7751
6.5 | 1.0402 | 0.00878 | -0.0483 | 118.4738
7 | 1.0954 | 0.00922 | -0.0481 | 118.8069
7.5 | 1.1442 | 0.01107 | -0.0474 | 103.3604
8 | 1.1974 | 0.01182 | -0.0469 | 101.3029
8.5 | 1.2503 | 0.01254 | -0.0465 | 99.7049
9 | 1.302 | 0.01341 | -0.0459 | 97.0917
9.5 | 1.3526 | 0.01439 | -0.0452 | 93.9958
10 | 1.4028 | 0.01531 | -0.0445 | 91.6264
10.5 | 1.4514 | 0.01638 | -0.0436 | 88.6081
11 | 1.4936 | 0.01832 | -0.0421 | 81.5284
11.5 | 1.5385 | 0.01959 | -0.0409 | 78.535
12 | 1.5798 | 0.02114 | -0.0393 | 74.7304
12.5 | 1.6194 | 0.02268 | -0.0377 | 71.4021
13 | 1.6545 | 0.02445 | -0.0357 | 67.6687
13.5 | 1.6754 | 0.02718 | -0.0325 | 61.6409
14 | 1.6529 | 0.03256 | -0.0272 | 50.7647
14.5 | 1.6179 | 0.04403 | -0.0322 | 36.7454
15 | 1.5952 | 0.05564 | -0.0384 | 28.67
15.5 | 1.535 | 0.07292 | -0.0463 | 21.0505
16 | 1.4815 | 0.0893 | -0.0532 | 16.5901
16.5 | 1.4429 | 0.10348 | -0.0591 | 13.9438
17 | 1.4002 | 0.11886 | -0.0659 | 11.7802
17.5 | 1.3628 | 0.13385 | -0.0729 | 10.1815
18 | 1.3407 | 0.14636 | -0.079 | 9.1603
18.5 | 1.3265 | 0.1577 | -0.0848 | 8.4115

## 53. Re 2M Mach 0.25 (1)
BIGFOIL.COM POLAR EXPORT
goe147
GOE 147 (MVA H.6) |  |  |  | Cl Max: | 1.431 | at alpha= | 10 | deg
JavaFoil+Calcfoil stall+Eppler ext transition |  |  |  | L/D Max: | 92.08 | at alpha= | 8.5 | deg
Re: | 2000000 |  |  | Cd Min: | 0.00805 | at alpha= | -3.5 | deg
Mach: | 0.25 |  |  | Cl=0 at alpha= | -3.2679 | deg
|  |  |  | @ Cl=0.1, Cd= | 0.0084351
|  |  |  | @ Cl=0.4, Cd= | 0.0091105
|  |  |  | @ Cl=0.6, Cd= | 0.0098974
alpha (deg) | Cl | Cd | Cm | Cl/Cd
-14.5 | -0.182 | 0.11404 | -0.018 | -1.599
-14 | -0.23 | 0.10915 | -0.018 | -2.104
-13.5 | -0.271 | 0.10383 | -0.018 | -2.609
-13 | -0.307 | 0.09954 | -0.018 | -3.089
-12.5 | -0.339 | 0.0968 | -0.018 | -3.506
-12 | -0.366 | 0.09198 | -0.017 | -3.982
-11.5 | -0.388 | 0.08572 | -0.018 | -4.529
-11 | -0.404 | 0.07938 | -0.019 | -5.095
-10.5 | -0.414 | 0.07302 | -0.02 | -5.675
-10 | -0.418 | 0.06785 | -0.02 | -6.157
-9.5 | -0.42 | 0.0588 | -0.026 | -7.143
-9 | -0.411 | 0.05426 | -0.027 | -7.571
-8.5 | -0.395 | 0.05021 | -0.028 | -7.871
-8 | -0.375 | 0.04561 | -0.029 | -8.224
-7.5 | -0.351 | 0.04027 | -0.031 | -8.715
-7 | -0.321 | 0.03624 | -0.033 | -8.854
-6.5 | -0.286 | 0.03412 | -0.033 | -8.37
-6 | -0.288 | 0.01022 | -0.046 | -28.236
-5.5 | -0.241 | 0.00977 | -0.047 | -24.69
-5 | -0.19 | 0.00879 | -0.048 | -21.602
-4.5 | -0.136 | 0.00862 | -0.048 | -15.793
-4 | -0.081 | 0.00866 | -0.049 | -9.412
-3.5 | -0.026 | 0.00805 | -0.049 | -3.239
-3 | 0.03 | 0.0085 | -0.05 | 3.512
-2.5 | 0.086 | 0.00844 | -0.05 | 10.219
-2 | 0.143 | 0.00842 | -0.051 | 16.995
-1.5 | 0.2 | 0.00823 | -0.052 | 24.313
-1 | 0.258 | 0.00822 | -0.052 | 31.347
-0.5 | 0.315 | 0.00892 | -0.053 | 35.291
0 | 0.375 | 0.00902 | -0.053 | 41.574
0.5 | 0.433 | 0.00923 | -0.054 | 46.934
1 | 0.491 | 0.00941 | -0.055 | 52.191
1.5 | 0.549 | 0.00966 | -0.055 | 56.854
2 | 0.607 | 0.00993 | -0.056 | 61.139
2.5 | 0.665 | 0.01018 | -0.056 | 65.341
3 | 0.723 | 0.01038 | -0.057 | 69.666
3.5 | 0.781 | 0.01039 | -0.057 | 75.166
4 | 0.839 | 0.01206 | -0.058 | 69.601
4.5 | 0.897 | 0.01079 | -0.059 | 83.117
5 | 0.954 | 0.01069 | -0.059 | 89.294
5.5 | 1.012 | 0.01119 | -0.06 | 90.397
6 | 1.069 | 0.01217 | -0.06 | 87.873
6.5 | 1.125 | 0.01405 | -0.061 | 80.103
7 | 1.179 | 0.0148 | -0.061 | 79.702
7.5 | 1.232 | 0.01538 | -0.062 | 80.114
8 | 1.283 | 0.01611 | -0.063 | 79.648
8.5 | 1.333 | 0.01448 | -0.063 | 92.08
9 | 1.377 | 0.01523 | -0.064 | 90.427
9.5 | 1.408 | 0.016 | -0.064 | 88.02
10 | 1.431 | 0.01974 | -0.065 | 72.471
10.5 | 1.401 | 0.02215 | -0.063 | 63.256
11 | 1.359 | 0.02877 | -0.061 | 47.246
11.5 | 1.319 | 0.03568 | -0.06 | 36.973
12 | 1.293 | 0.03826 | -0.06 | 33.784
12.5 | 1.231 | 0.04846 | -0.058 | 25.392
13 | 1.181 | 0.05197 | -0.058 | 22.732
13.5 | 1.095 | 0.06809 | -0.055 | 16.08
14 | 1.011 | 0.08132 | -0.053 | 12.432
14.5 | 0.928 | 0.0918 | -0.052 | 10.103
15 | 0.825 | 0.1141 | -0.046 | 7.234

## 54. Re 2M Mach 0.25 (2)
BIGFOIL.COM POLAR EXPORT
goe147
GOE 147 (MVA H.6) |  |  |  | Cl Max: | 0.8495 | at alpha= | 4.5 | deg
XFOIL ncrit=9 |  |  |  | L/D Max: | 96.754 | at alpha= | 4.5 | deg
Re: | 2000000 |  |  | Cd Min: | 0.02666 | at alpha= | -7.5 | deg
Mach: | 0.25 |  |  | Cl=0 at alpha= | -2.6556 | deg
|  |  |  | @ Cl=0.1, Cd= | 0.0070816
|  |  |  | @ Cl=0.4, Cd= | 0.0077426
|  |  |  | @ Cl=0.6, Cd= | 0.008075
alpha (deg) | Cl | Cd | Cm | Cl/Cd
-7.5 | -0.5666 | 0.02666 | -0.05 | -21.2528
-7 | -0.5162 | 0.01621 | -0.0544 | -31.8445
-6.5 | -0.4587 | 0.01299 | -0.0546 | -35.3118
-6 | -0.3994 | 0.01099 | -0.0544 | -36.3421
-5.5 | -0.3377 | 0.00963 | -0.0542 | -35.0675
-5 | -0.281 | 0.00913 | -0.0529 | -30.7777
-4.5 | -0.2216 | 0.00874 | -0.0523 | -25.3547
-4 | -0.1616 | 0.00819 | -0.0519 | -19.7314
-3 | -0.0414 | 0.00759 | -0.0513 | -5.4545
-2.5 | 0.0187 | 0.00732 | -0.0511 | 2.5546
-2 | 0.0786 | 0.00701 | -0.051 | 11.2126
-1.5 | 0.1384 | 0.00721 | -0.0508 | 19.1956
-1 | 0.1981 | 0.00715 | -0.0507 | 27.7063
-0.5 | 0.2573 | 0.00738 | -0.0506 | 34.8645
0 | 0.3165 | 0.00758 | -0.0505 | 41.7546
0.5 | 0.3759 | 0.0077 | -0.0505 | 48.8182
1.5 | 0.4947 | 0.00791 | -0.0503 | 62.5411
2 | 0.5541 | 0.00799 | -0.0503 | 69.3492
2.5 | 0.6135 | 0.0081 | -0.0502 | 75.7407
3 | 0.6727 | 0.00823 | -0.0501 | 81.7375
3.5 | 0.7319 | 0.0084 | -0.05 | 87.131
4 | 0.7908 | 0.00858 | -0.05 | 92.1678
4.5 | 0.8495 | 0.00878 | -0.0501 | 96.754

## 55. Re 2M Mach 0.50 (1)
BIGFOIL.COM POLAR EXPORT
goe147
GOE 147 (MVA H.6) |  |  |  | Cl Max: | 1.328 | at alpha= | 8.5 | deg
JavaFoil+Calcfoil stall+Eppler ext transition |  |  |  | L/D Max: | 89.512 | at alpha= | 6 | deg
Re: | 2000000 |  |  | Cd Min: | 0.00823 | at alpha= | -1.5 | deg
Mach: | 0.5 |  |  | Cl=0 at alpha= | -3.2661 | deg
|  |  |  | @ Cl=0.1, Cd= | 0.0085356
|  |  |  | @ Cl=0.4, Cd= | 0.0092248
|  |  |  | @ Cl=0.6, Cd= | 0.010016
alpha (deg) | Cl | Cd | Cm | Cl/Cd
-20 | -0.785 | 0.17554 | -0.023 | -4.472
-19.5 | -0.763 | 0.1702 | -0.023 | -4.483
-19 | -0.741 | 0.16251 | -0.023 | -4.559
-18.5 | -0.718 | 0.16268 | -0.023 | -4.415
-18 | -0.696 | 0.1577 | -0.023 | -4.413
-17.5 | -0.674 | 0.15423 | -0.023 | -4.369
-17 | -0.652 | 0.14734 | -0.023 | -4.423
-16.5 | -0.629 | 0.14424 | -0.023 | -4.363
-16 | -0.608 | 0.13616 | -0.024 | -4.469
-15.5 | -0.587 | 0.13575 | -0.024 | -4.322
-15 | -0.564 | 0.12775 | -0.024 | -4.412
-14.5 | -0.54 | 0.11944 | -0.024 | -4.52
-14 | -0.516 | 0.11572 | -0.024 | -4.458
-13.5 | -0.493 | 0.11175 | -0.023 | -4.409
-13 | -0.47 | 0.10752 | -0.024 | -4.37
-12.5 | -0.448 | 0.10407 | -0.025 | -4.3
-12 | -0.422 | 0.10025 | -0.021 | -4.207
-11.5 | -0.399 | 0.0962 | -0.021 | -4.144
-11 | -0.375 | 0.09195 | -0.021 | -4.082
-10.5 | -0.352 | 0.08919 | -0.022 | -3.946
-10 | -0.328 | 0.08643 | -0.022 | -3.801
-9.5 | -0.305 | 0.08615 | -0.023 | -3.54
-9 | -0.281 | 0.08021 | -0.023 | -3.506
-8.5 | -0.257 | 0.07499 | -0.022 | -3.43
-8 | -0.233 | 0.07047 | -0.021 | -3.305
-7.5 | -0.209 | 0.05821 | -0.022 | -3.589
-7 | -0.185 | 0.0532 | -0.022 | -3.472
-6.5 | -0.27 | 0.04395 | -0.032 | -6.145
-6 | -0.254 | 0.03852 | -0.035 | -6.589
-5.5 | -0.22 | 0.03327 | -0.037 | -6.612
-5 | -0.177 | 0.03036 | -0.039 | -5.822
-4.5 | -0.15 | 0.00998 | -0.053 | -14.978
-4 | -0.09 | 0.00835 | -0.054 | -10.818
-3.5 | -0.029 | 0.00866 | -0.055 | -3.35
-3 | 0.033 | 0.00855 | -0.056 | 3.887
-2.5 | 0.096 | 0.00854 | -0.056 | 11.256
-2 | 0.16 | 0.00847 | -0.057 | 18.845
-1.5 | 0.224 | 0.00823 | -0.058 | 27.159
-1 | 0.288 | 0.00885 | -0.058 | 32.506
-0.5 | 0.352 | 0.00906 | -0.059 | 38.814
0 | 0.419 | 0.00929 | -0.06 | 45.129
0.5 | 0.484 | 0.00946 | -0.06 | 51.106
1 | 0.548 | 0.00976 | -0.061 | 56.174
1.5 | 0.613 | 0.01008 | -0.062 | 60.765
2 | 0.677 | 0.01032 | -0.062 | 65.601
2.5 | 0.742 | 0.0106 | -0.063 | 69.982
3 | 0.806 | 0.01185 | -0.064 | 67.988
3.5 | 0.87 | 0.01218 | -0.064 | 71.397
4 | 0.933 | 0.01124 | -0.065 | 83.059
4.5 | 0.997 | 0.01155 | -0.066 | 86.31
5 | 1.059 | 0.01185 | -0.066 | 89.379
5.5 | 1.121 | 0.01403 | -0.067 | 79.92
6 | 1.183 | 0.01321 | -0.067 | 89.512
6.5 | 1.241 | 0.01391 | -0.068 | 89.22
7 | 1.294 | 0.01766 | -0.069 | 73.247
7.5 | 1.308 | 0.01944 | -0.068 | 67.318
8 | 1.323 | 0.0226 | -0.067 | 58.549
8.5 | 1.328 | 0.02658 | -0.066 | 49.97
9 | 1.301 | 0.03193 | -0.064 | 40.751
9.5 | 1.134 | 0.04573 | -0.061 | 24.79
10 | 0.702 | 0.08497 | -0.034 | 8.262
10.5 | 0.729 | 0.09177 | -0.034 | 7.947
11 | 0.756 | 0.09557 | -0.033 | 7.909
11.5 | 0.783 | 0.09859 | -0.033 | 7.945
12 | 0.811 | 0.10242 | -0.035 | 7.921
12.5 | 0.857 | 0.10912 | -0.048 | 7.851
13 | 0.893 | 0.11682 | -0.052 | 7.64
13.5 | 0.92 | 0.11227 | -0.052 | 8.197

## 56. Re 2M Mach 0.50 (2)
BIGFOIL.COM POLAR EXPORT
goe147
GOE 147 (MVA H.6) |  |  |  | Cl Max: | 1.4647 | at alpha= | 8.5 | deg
XFOIL ncrit=9 |  |  |  | L/D Max: | 120.938 | at alpha= | 6 | deg
Re: | 2000000 |  |  | Cd Min: | 0.29417 | at alpha= | -20 | deg
Mach: | 0.5 |  |  | Cl=0 at alpha= | -2.6053 | deg
|  |  |  | @ Cl=0.1, Cd= | 0.0074274
|  |  |  | @ Cl=0.4, Cd= | 0.0080151
|  |  |  | @ Cl=0.6, Cd= | 0.0083308
alpha (deg) | Cl | Cd | Cm | Cl/Cd
-20 | -0.9193 | 0.29417 | 0.1142 | -3.1251
-19.5 | -0.8959 | 0.2855 | 0.1088 | -3.138
-19 | -0.8724 | 0.27675 | 0.1035 | -3.1523
-18.5 | -0.849 | 0.26789 | 0.0982 | -3.1692
-18 | -0.8258 | 0.25899 | 0.0929 | -3.1885
-17.5 | -0.804 | 0.25051 | 0.0884 | -3.2095
-17 | -0.7815 | 0.24282 | 0.0838 | -3.2184
-16.5 | -0.7587 | 0.23492 | 0.0792 | -3.2296
-16 | -0.7362 | 0.22689 | 0.0747 | -3.2447
-15.5 | -0.7139 | 0.21873 | 0.0703 | -3.2638
-15 | -0.6913 | 0.21002 | 0.0658 | -3.2916
-14.5 | -0.6699 | 0.20154 | 0.0614 | -3.3239
-14 | -0.6493 | 0.19311 | 0.0572 | -3.3623
-13.5 | -0.6298 | 0.18473 | 0.0532 | -3.4093
-13 | -0.6109 | 0.17635 | 0.0493 | -3.4641
-12.5 | -0.5945 | 0.16801 | 0.046 | -3.5385
-12 | -0.5759 | 0.16102 | 0.043 | -3.5766
-11.5 | -0.558 | 0.15351 | 0.0398 | -3.6349
-11 | -0.5418 | 0.14483 | 0.0358 | -3.7409
-10.5 | -0.5269 | 0.13674 | 0.0325 | -3.8533
-10 | -0.5127 | 0.12879 | 0.0293 | -3.9809
-9.5 | -0.4991 | 0.12087 | 0.0262 | -4.1292
-9 | -0.4863 | 0.11299 | 0.0231 | -4.3039
-8.5 | -0.475 | 0.10563 | 0.0204 | -4.4968
-8 | -0.4641 | 0.09783 | 0.017 | -4.7439
-7.5 | -0.4545 | 0.08967 | 0.0129 | -5.0686
-7 | -0.4464 | 0.08137 | 0.0083 | -5.4861
-6.5 | -0.4386 | 0.07281 | 0.002 | -6.0239
-6 | -0.416 | 0.06303 | -0.0098 | -6.6
-5.5 | -0.38 | 0.05083 | -0.026 | -7.4759
-5 | -0.33 | 0.03326 | -0.0478 | -9.9218
-4.5 | -0.2719 | 0.01584 | -0.0613 | -17.1654
-4 | -0.2012 | 0.01098 | -0.0618 | -18.3242
-3.5 | -0.1283 | 0.00924 | -0.0608 | -13.8853
-3 | -0.0562 | 0.00845 | -0.0597 | -6.6509
-2.5 | 0.015 | 0.00786 | -0.0587 | 1.9084
-2 | 0.0854 | 0.00744 | -0.0579 | 11.4785
-1.5 | 0.1547 | 0.00738 | -0.0574 | 20.9621
-1 | 0.2231 | 0.00788 | -0.0568 | 28.3122
-0.5 | 0.2915 | 0.00789 | -0.0565 | 36.9455
0 | 0.36 | 0.00798 | -0.0562 | 45.1128
0.5 | 0.4284 | 0.00804 | -0.0559 | 53.2836
1 | 0.4968 | 0.00815 | -0.0556 | 60.9571
1.5 | 0.5653 | 0.00826 | -0.0552 | 68.4383
2 | 0.6339 | 0.0084 | -0.0549 | 75.4643
2.5 | 0.7027 | 0.00855 | -0.0544 | 82.1871
3.5 | 0.8392 | 0.00936 | -0.0533 | 89.6581
4 | 0.9088 | 0.00964 | -0.0525 | 94.2739
4.5 | 0.9789 | 0.00988 | -0.0516 | 99.0789
5 | 1.0435 | 0.00887 | -0.05 | 117.6437
5.5 | 1.1148 | 0.00929 | -0.0487 | 120
6 | 1.1864 | 0.00981 | -0.047 | 120.9378
6.5 | 1.2478 | 0.01194 | -0.0445 | 104.5059
7 | 1.3157 | 0.01323 | -0.0418 | 99.4482
7.5 | 1.3797 | 0.01509 | -0.0384 | 91.4314
8 | 1.4343 | 0.01795 | -0.0342 | 79.9053
8.5 | 1.4647 | 0.02255 | -0.0291 | 64.9534
9 | 1.4539 | 0.02904 | -0.0244 | 50.0654
9.5 | 1.4235 | 0.04235 | -0.0345 | 33.6128
10 | 1.382 | 0.05605 | -0.0417 | 24.6566
10.5 | 1.3392 | 0.06908 | -0.0473 | 19.3862
11 | 1.2997 | 0.08165 | -0.0527 | 15.9179
11.5 | 1.2652 | 0.09395 | -0.058 | 13.4667
12 | 1.2366 | 0.10629 | -0.0634 | 11.6342
12.5 | 1.2127 | 0.11869 | -0.0691 | 10.2174
13 | 1.1917 | 0.1314 | -0.0753 | 9.0693
13.5 | 1.1734 | 0.14445 | -0.082 | 8.1232

## 57. Re 3M Mach 0.00 (1)
BIGFOIL.COM POLAR EXPORT
goe147
GOE 147 (MVA H.6) |  |  |  | Cl Max: | 1.457 | at alpha= | 11 | deg
JavaFoil+Calcfoil stall+Eppler ext transition |  |  |  | L/D Max: | 100.409 | at alpha= | 8.5 | deg
Re: | 3000000 |  |  | Cd Min: | 0.00792 | at alpha= | -1.5 | deg
Mach: | 0 |  |  | Cl=0 at alpha= | -3.2685 | deg
|  |  |  | @ Cl=0.1, Cd= | 0.0081125
|  |  |  | @ Cl=0.4, Cd= | 0.0089055
|  |  |  | @ Cl=0.6, Cd= | 0.009505
alpha (deg) | Cl | Cd | Cm | Cl/Cd
-17 | -0.39 | 0.13674 | -0.017 | -2.851
-16.5 | -0.404 | 0.12994 | -0.017 | -3.109
-16 | -0.418 | 0.12485 | -0.017 | -3.347
-15.5 | -0.431 | 0.11975 | -0.017 | -3.601
-15 | -0.444 | 0.11385 | -0.017 | -3.897
-14.5 | -0.455 | 0.10851 | -0.017 | -4.195
-14 | -0.465 | 0.10258 | -0.018 | -4.537
-13.5 | -0.474 | 0.09557 | -0.018 | -4.959
-13 | -0.48 | 0.09045 | -0.018 | -5.308
-12.5 | -0.487 | 0.08345 | -0.022 | -5.839
-12 | -0.491 | 0.07651 | -0.023 | -6.417
-11.5 | -0.49 | 0.06977 | -0.024 | -7.024
-11 | -0.485 | 0.06526 | -0.025 | -7.438
-10.5 | -0.477 | 0.06096 | -0.026 | -7.822
-10 | -0.464 | 0.05722 | -0.026 | -8.111
-9.5 | -0.45 | 0.05183 | -0.028 | -8.681
-9 | -0.432 | 0.04661 | -0.029 | -9.273
-8.5 | -0.409 | 0.04325 | -0.03 | -9.451
-8 | -0.382 | 0.03941 | -0.031 | -9.705
-7.5 | -0.351 | 0.03749 | -0.031 | -9.358
-7 | -0.369 | 0.01016 | -0.043 | -36.356
-6.5 | -0.328 | 0.01004 | -0.044 | -32.664
-6 | -0.284 | 0.00864 | -0.045 | -32.869
-5.5 | -0.235 | 0.00852 | -0.046 | -27.581
-5 | -0.184 | 0.00836 | -0.046 | -22.057
-4.5 | -0.132 | 0.0083 | -0.047 | -15.93
-4 | -0.079 | 0.00828 | -0.047 | -9.547
-3.5 | -0.025 | 0.00823 | -0.048 | -3.072
-3 | 0.029 | 0.00817 | -0.048 | 3.543
-2.5 | 0.084 | 0.00813 | -0.049 | 10.278
-2 | 0.139 | 0.00807 | -0.049 | 17.173
-1.5 | 0.194 | 0.00792 | -0.05 | 24.483
-1 | 0.249 | 0.00846 | -0.051 | 29.485
-0.5 | 0.305 | 0.00864 | -0.051 | 35.285
0 | 0.363 | 0.00878 | -0.052 | 41.373
0.5 | 0.419 | 0.00897 | -0.052 | 46.742
1 | 0.476 | 0.00906 | -0.053 | 52.501
1.5 | 0.532 | 0.00929 | -0.053 | 57.261
2 | 0.588 | 0.00946 | -0.054 | 62.154
2.5 | 0.644 | 0.00967 | -0.055 | 66.65
3 | 0.701 | 0.01022 | -0.055 | 68.584
3.5 | 0.757 | 0.01039 | -0.056 | 72.831
4 | 0.813 | 0.01128 | -0.056 | 72.083
4.5 | 0.869 | 0.01153 | -0.057 | 75.392
5 | 0.926 | 0.01008 | -0.057 | 91.8
5.5 | 0.981 | 0.01088 | -0.058 | 90.194
6 | 1.037 | 0.01117 | -0.058 | 92.84
6.5 | 1.092 | 0.01286 | -0.059 | 84.935
7 | 1.146 | 0.01336 | -0.059 | 85.721
7.5 | 1.198 | 0.01386 | -0.06 | 86.402
8 | 1.249 | 0.01453 | -0.061 | 85.986
8.5 | 1.299 | 0.01294 | -0.061 | 100.409
9 | 1.345 | 0.01364 | -0.062 | 98.651
9.5 | 1.382 | 0.01419 | -0.062 | 97.378
10 | 1.413 | 0.01734 | -0.063 | 81.513
10.5 | 1.439 | 0.01817 | -0.063 | 79.169
11 | 1.457 | 0.01658 | -0.064 | 87.887
11.5 | 1.431 | 0.02169 | -0.063 | 65.988
12 | 1.419 | 0.0238 | -0.062 | 59.623
12.5 | 1.382 | 0.02998 | -0.061 | 46.097
13 | 1.364 | 0.03268 | -0.061 | 41.73
13.5 | 1.308 | 0.04471 | -0.059 | 29.254
14 | 1.272 | 0.05182 | -0.058 | 24.553
14.5 | 1.233 | 0.05974 | -0.057 | 20.635
15 | 1.187 | 0.06971 | -0.056 | 17.032
15.5 | 1.17 | 0.06379 | -0.058 | 18.346
16 | 1.111 | 0.07925 | -0.056 | 14.014

## 58. Re 3M Mach 0.00 (2)
BIGFOIL.COM POLAR EXPORT
goe147
GOE 147 (MVA H.6) |  |  |  | Cl Max: | 1.7982 | at alpha= | 15.5 | deg
XFOIL ncrit=9 |  |  |  | L/D Max: | 129.787 | at alpha= | 6.5 | deg
Re: | 3000000 |  |  | Cd Min: | 0.16734 | at alpha= | 20 | deg
Mach: | 0 |  |  | Cl=0 at alpha= | -2.667 | deg
|  |  |  | @ Cl=0.1, Cd= | 0.0064826
|  |  |  | @ Cl=0.4, Cd= | 0.0071784
|  |  |  | @ Cl=0.6, Cd= | 0.0075197
alpha (deg) | Cl | Cd | Cm | Cl/Cd
-11 | -0.9083 | 0.02818 | -0.0485 | -32.2321
-10.5 | -0.8667 | 0.02038 | -0.0511 | -42.527
-10 | -0.8165 | 0.0177 | -0.0515 | -46.1299
-9.5 | -0.7644 | 0.01577 | -0.0516 | -48.4718
-9 | -0.711 | 0.01429 | -0.0515 | -49.7551
-8.5 | -0.6567 | 0.01301 | -0.0515 | -50.4766
-8 | -0.6017 | 0.01193 | -0.0514 | -50.4359
-7.5 | -0.5465 | 0.01036 | -0.0514 | -52.751
-7 | -0.4906 | 0.00905 | -0.0513 | -54.2099
-6.5 | -0.434 | 0.00846 | -0.0512 | -51.3002
-6 | -0.3789 | 0.0083 | -0.0504 | -45.6506
-5.5 | -0.3239 | 0.00832 | -0.0498 | -38.9303
-5 | -0.2673 | 0.00781 | -0.0496 | -34.2254
-4.5 | -0.2104 | 0.00763 | -0.0495 | -27.5754
-4 | -0.1532 | 0.00745 | -0.0494 | -20.5638
-3.5 | -0.0958 | 0.00718 | -0.0493 | -13.3426
-3 | -0.0383 | 0.00698 | -0.0493 | -5.4871
-2.5 | 0.0192 | 0.00677 | -0.0492 | 2.836
-2 | 0.0766 | 0.00645 | -0.0493 | 11.876
-1.5 | 0.1341 | 0.00653 | -0.0492 | 20.536
-1 | 0.1912 | 0.00677 | -0.0492 | 28.2422
0 | 0.3056 | 0.00703 | -0.0493 | 43.4708
0.5 | 0.3629 | 0.00712 | -0.0492 | 50.9691
1 | 0.4201 | 0.00721 | -0.0492 | 58.2663
1.5 | 0.4773 | 0.00729 | -0.0492 | 65.4733
2 | 0.5344 | 0.00739 | -0.0492 | 72.3139
2.5 | 0.5914 | 0.0075 | -0.0492 | 78.8533
3 | 0.6483 | 0.00763 | -0.0492 | 84.9672
3.5 | 0.705 | 0.00778 | -0.0492 | 90.617
4 | 0.7613 | 0.00802 | -0.0492 | 94.9252
4.5 | 0.8172 | 0.00831 | -0.0493 | 98.3394
5.5 | 0.9255 | 0.00739 | -0.049 | 125.2368
6 | 0.9812 | 0.00772 | -0.0489 | 127.0984
6.5 | 1.037 | 0.00799 | -0.0489 | 129.7872
7 | 1.088 | 0.00938 | -0.0485 | 115.9915
7.5 | 1.141 | 0.01017 | -0.0482 | 112.1927
8 | 1.1944 | 0.01077 | -0.0479 | 110.9006
8.5 | 1.2473 | 0.01139 | -0.0476 | 109.5083
9 | 1.2996 | 0.01207 | -0.0472 | 107.6719
9.5 | 1.3515 | 0.01272 | -0.0468 | 106.25
10 | 1.4018 | 0.01359 | -0.0462 | 103.1494
10.5 | 1.4512 | 0.01452 | -0.0456 | 99.9449
11 | 1.5005 | 0.01533 | -0.045 | 97.88
11.5 | 1.5483 | 0.01627 | -0.0442 | 95.1629
12 | 1.5944 | 0.01733 | -0.0433 | 92.0023
12.5 | 1.6336 | 0.01921 | -0.0417 | 85.039
13 | 1.6745 | 0.02058 | -0.0403 | 81.3654
13.5 | 1.7143 | 0.02189 | -0.0388 | 78.3143
14 | 1.7499 | 0.02341 | -0.0369 | 74.7501
14.5 | 1.7797 | 0.02521 | -0.0345 | 70.595
15 | 1.7972 | 0.02729 | -0.0306 | 65.8556
15.5 | 1.7982 | 0.03062 | -0.0268 | 58.7263
16 | 1.7949 | 0.03617 | -0.027 | 49.624
16.5 | 1.779 | 0.04529 | -0.0311 | 39.2802
17 | 1.7394 | 0.05875 | -0.0375 | 29.6068
17.5 | 1.6613 | 0.07844 | -0.0461 | 21.1792
18 | 1.5638 | 0.1022 | -0.0565 | 15.3014
18.5 | 1.482 | 0.12449 | -0.0669 | 11.9046
19 | 1.4345 | 0.14137 | -0.0752 | 10.1471
19.5 | 1.4054 | 0.15529 | -0.0825 | 9.0502
20 | 1.3869 | 0.16734 | -0.0893 | 8.2879

## 59. Re 3M Mach 0.10 (1)
BIGFOIL.COM POLAR EXPORT
goe147
GOE 147 (MVA H.6) |  |  |  | Cl Max: | 1.457 | at alpha= | 11 | deg
JavaFoil+Calcfoil stall+Eppler ext transition |  |  |  | L/D Max: | 100.893 | at alpha= | 8.5 | deg
Re: | 3000000 |  |  | Cd Min: | 0.00788 | at alpha= | -1.5 | deg
Mach: | 0.1 |  |  | Cl=0 at alpha= | -3.2685 | deg
|  |  |  | @ Cl=0.1, Cd= | 0.00814
|  |  |  | @ Cl=0.4, Cd= | 0.0088237
|  |  |  | @ Cl=0.6, Cd= | 0.0095016
alpha (deg) | Cl | Cd | Cm | Cl/Cd
-16.5 | -0.369 | 0.13135 | -0.017 | -2.807
-16 | -0.385 | 0.12541 | -0.017 | -3.069
-15.5 | -0.401 | 0.11952 | -0.017 | -3.352
-15 | -0.416 | 0.11559 | -0.017 | -3.596
-14.5 | -0.43 | 0.11042 | -0.017 | -3.89
-14 | -0.443 | 0.10384 | -0.018 | -4.262
-13.5 | -0.454 | 0.09836 | -0.018 | -4.614
-13 | -0.463 | 0.09259 | -0.018 | -4.999
-12.5 | -0.469 | 0.08637 | -0.019 | -5.436
-12 | -0.477 | 0.07868 | -0.022 | -6.058
-11.5 | -0.48 | 0.07105 | -0.024 | -6.751
-11 | -0.478 | 0.06607 | -0.025 | -7.228
-10.5 | -0.471 | 0.06145 | -0.026 | -7.666
-10 | -0.46 | 0.05794 | -0.026 | -7.94
-9.5 | -0.446 | 0.05358 | -0.027 | -8.321
-9 | -0.43 | 0.04757 | -0.029 | -9.035
-8.5 | -0.408 | 0.04385 | -0.03 | -9.299
-8 | -0.382 | 0.03985 | -0.031 | -9.591
-7.5 | -0.351 | 0.03785 | -0.031 | -9.28
-7 | -0.368 | 0.01057 | -0.043 | -34.791
-6.5 | -0.328 | 0.01017 | -0.044 | -32.293
-6 | -0.285 | 0.00865 | -0.045 | -32.94
-5.5 | -0.236 | 0.00855 | -0.046 | -27.627
-5 | -0.185 | 0.00838 | -0.046 | -22.104
-4.5 | -0.133 | 0.00828 | -0.047 | -16.048
-4 | -0.079 | 0.00829 | -0.047 | -9.581
-3.5 | -0.025 | 0.00815 | -0.048 | -3.12
-3 | 0.029 | 0.00817 | -0.049 | 3.56
-2.5 | 0.084 | 0.00814 | -0.049 | 10.311
-2 | 0.139 | 0.00814 | -0.05 | 17.106
-1.5 | 0.195 | 0.00788 | -0.05 | 24.737
-1 | 0.251 | 0.00842 | -0.051 | 29.784
-0.5 | 0.306 | 0.00861 | -0.051 | 35.595
0 | 0.365 | 0.00873 | -0.052 | 41.816
0.5 | 0.421 | 0.00888 | -0.053 | 47.472
1 | 0.478 | 0.00904 | -0.053 | 52.846
1.5 | 0.534 | 0.0093 | -0.054 | 57.473
2 | 0.591 | 0.00947 | -0.054 | 62.409
2.5 | 0.648 | 0.00967 | -0.055 | 66.962
3 | 0.704 | 0.01021 | -0.055 | 68.99
3.5 | 0.761 | 0.01038 | -0.056 | 73.306
4 | 0.817 | 0.01135 | -0.056 | 72.013
4.5 | 0.874 | 0.01158 | -0.057 | 75.456
5 | 0.93 | 0.01005 | -0.058 | 92.521
5.5 | 0.986 | 0.01094 | -0.058 | 90.177
6 | 1.042 | 0.0112 | -0.059 | 93.017
6.5 | 1.097 | 0.01293 | -0.059 | 84.898
7 | 1.151 | 0.01347 | -0.06 | 85.461
7.5 | 1.203 | 0.01395 | -0.06 | 86.259
8 | 1.255 | 0.01463 | -0.061 | 85.756
8.5 | 1.305 | 0.01293 | -0.061 | 100.893
9 | 1.351 | 0.01365 | -0.062 | 98.964
9.5 | 1.387 | 0.0142 | -0.063 | 97.618
10 | 1.417 | 0.01746 | -0.063 | 81.129
10.5 | 1.44 | 0.01842 | -0.064 | 78.216
11 | 1.457 | 0.01677 | -0.064 | 86.905
11.5 | 1.421 | 0.02252 | -0.063 | 63.096
12 | 1.406 | 0.02484 | -0.062 | 56.612
12.5 | 1.365 | 0.03166 | -0.061 | 43.121
13 | 1.342 | 0.03468 | -0.061 | 38.705
13.5 | 1.283 | 0.04758 | -0.058 | 26.958
14 | 1.244 | 0.05471 | -0.057 | 22.738
14.5 | 1.198 | 0.06364 | -0.056 | 18.832
15 | 1.145 | 0.07589 | -0.055 | 15.084
15.5 | 1.125 | 0.06802 | -0.057 | 16.545
16 | 1.072 | 0.07746 | -0.056 | 13.844

## 60. Re 3M Mach 0.10 (2)
BIGFOIL.COM POLAR EXPORT
goe147
GOE 147 (MVA H.6) |  |  |  | Cl Max: | 1.7769 | at alpha= | 15 | deg
XFOIL ncrit=9 |  |  |  | L/D Max: | 130 | at alpha= | 6.5 | deg
Re: | 3000000 |  |  | Cd Min: | 0.17561 | at alpha= | 20 | deg
Mach: | 0.1 |  |  | Cl=0 at alpha= | -2.6649 | deg
|  |  |  | @ Cl=0.1, Cd= | 0.0064919
|  |  |  | @ Cl=0.4, Cd= | 0.0071847
|  |  |  | @ Cl=0.6, Cd= | 0.0075314
alpha (deg) | Cl | Cd | Cm | Cl/Cd
-10.5 | -0.8431 | 0.04132 | -0.04 | -20.4042
-10 | -0.8212 | 0.02045 | -0.0518 | -40.1565
-9.5 | -0.7703 | 0.01737 | -0.0523 | -44.3466
-9 | -0.7171 | 0.01535 | -0.0524 | -46.7166
-8.5 | -0.6626 | 0.01373 | -0.0523 | -48.2593
-8 | -0.6072 | 0.01243 | -0.0521 | -48.8496
-7.5 | -0.5512 | 0.01126 | -0.052 | -48.952
-7 | -0.4951 | 0.00928 | -0.052 | -53.3513
-6.5 | -0.438 | 0.00859 | -0.0518 | -50.9895
-6 | -0.3824 | 0.0084 | -0.0509 | -45.5238
-5.5 | -0.3267 | 0.00838 | -0.0503 | -38.9857
-5 | -0.2697 | 0.00788 | -0.0501 | -34.2259
-4.5 | -0.2122 | 0.00768 | -0.0499 | -27.6302
-4 | -0.1546 | 0.00753 | -0.0498 | -20.5312
-3.5 | -0.0967 | 0.0072 | -0.0497 | -13.4306
-3 | -0.0388 | 0.007 | -0.0496 | -5.5429
-2.5 | 0.0191 | 0.0068 | -0.0495 | 2.8088
-2 | 0.0769 | 0.00646 | -0.0496 | 11.904
-1.5 | 0.1348 | 0.00654 | -0.0495 | 20.6116
-1 | 0.1923 | 0.00679 | -0.0495 | 28.3211
-0.5 | 0.2498 | 0.00695 | -0.0495 | 35.9424
0 | 0.3074 | 0.00704 | -0.0495 | 43.6648
0.5 | 0.365 | 0.00713 | -0.0495 | 51.1921
1 | 0.4226 | 0.00722 | -0.0495 | 58.5319
1.5 | 0.4802 | 0.0073 | -0.0494 | 65.7808
2 | 0.5376 | 0.0074 | -0.0494 | 72.6486
2.5 | 0.595 | 0.00752 | -0.0494 | 79.1223
3 | 0.6522 | 0.00765 | -0.0494 | 85.2549
3.5 | 0.7093 | 0.0078 | -0.0494 | 90.9359
4 | 0.7659 | 0.00808 | -0.0494 | 94.7896
4.5 | 0.8224 | 0.00833 | -0.0495 | 98.7275
5 | 0.8748 | 0.00717 | -0.0491 | 122.0084
5.5 | 0.9315 | 0.00742 | -0.0491 | 125.5391
6 | 0.9877 | 0.00776 | -0.049 | 127.2809
6.5 | 1.0439 | 0.00803 | -0.0489 | 130
7 | 1.0951 | 0.0095 | -0.0484 | 115.2737
7.5 | 1.1487 | 0.01026 | -0.0481 | 111.9591
8 | 1.2027 | 0.01085 | -0.0477 | 110.8479
8.5 | 1.256 | 0.01153 | -0.0473 | 108.9332
9 | 1.3089 | 0.01219 | -0.0469 | 107.3749
9.5 | 1.3611 | 0.01289 | -0.0464 | 105.5935
10 | 1.411 | 0.01398 | -0.0456 | 100.9299
10.5 | 1.4618 | 0.01476 | -0.0449 | 99.0379
11 | 1.5112 | 0.01565 | -0.0442 | 96.5623
11.5 | 1.559 | 0.01668 | -0.0432 | 93.4652
12 | 1.6043 | 0.01795 | -0.042 | 89.376
12.5 | 1.6421 | 0.02 | -0.0401 | 82.105
13 | 1.6837 | 0.02131 | -0.0386 | 79.0099
13.5 | 1.7213 | 0.02284 | -0.0367 | 75.3634
14 | 1.7532 | 0.02468 | -0.0343 | 71.0373
14.5 | 1.7743 | 0.0269 | -0.0308 | 65.9591
15 | 1.7769 | 0.02994 | -0.0263 | 59.3487
15.5 | 1.7718 | 0.03555 | -0.0262 | 49.8397
16 | 1.7563 | 0.04476 | -0.0305 | 39.2382
16.5 | 1.7134 | 0.0589 | -0.0374 | 29.09
17 | 1.6388 | 0.07807 | -0.0459 | 20.9914
17.5 | 1.5478 | 0.10046 | -0.0556 | 15.4071
18 | 1.4741 | 0.12101 | -0.0651 | 12.1816
18.5 | 1.4257 | 0.13791 | -0.0734 | 10.3379
19 | 1.397 | 0.15167 | -0.0805 | 9.2108
19.5 | 1.3764 | 0.16417 | -0.0873 | 8.384
20 | 1.3629 | 0.17561 | -0.094 | 7.7609

## 61. Re 3M Mach 0.25 (1)
BIGFOIL.COM POLAR EXPORT
goe147
GOE 147 (MVA H.6) |  |  |  | Cl Max: | 1.444 | at alpha= | 10.5 | deg
JavaFoil+Calcfoil stall+Eppler ext transition |  |  |  | L/D Max: | 97.649 | at alpha= | 8.5 | deg
Re: | 3000000 |  |  | Cd Min: | 0.00788 | at alpha= | -1.5 | deg
Mach: | 0.25 |  |  | Cl=0 at alpha= | -3.2679 | deg
|  |  |  | @ Cl=0.1, Cd= | 0.0081326
|  |  |  | @ Cl=0.4, Cd= | 0.0088405
|  |  |  | @ Cl=0.6, Cd= | 0.009581
alpha (deg) | Cl | Cd | Cm | Cl/Cd
-15 | -0.12 | 0.10867 | -0.022 | -1.105
-14.5 | -0.183 | 0.10869 | -0.02 | -1.686
-14 | -0.23 | 0.10543 | -0.019 | -2.181
-13.5 | -0.271 | 0.10042 | -0.019 | -2.699
-13 | -0.308 | 0.09705 | -0.019 | -3.17
-12.5 | -0.34 | 0.09296 | -0.019 | -3.654
-12 | -0.367 | 0.08953 | -0.018 | -4.096
-11.5 | -0.389 | 0.08248 | -0.019 | -4.712
-11 | -0.405 | 0.07654 | -0.019 | -5.289
-10.5 | -0.415 | 0.07089 | -0.02 | -5.851
-10 | -0.423 | 0.06163 | -0.026 | -6.871
-9.5 | -0.421 | 0.05723 | -0.027 | -7.353
-9 | -0.411 | 0.05265 | -0.027 | -7.815
-8.5 | -0.397 | 0.04805 | -0.029 | -8.259
-8 | -0.378 | 0.04298 | -0.031 | -8.784
-7.5 | -0.352 | 0.03845 | -0.032 | -9.167
-7 | -0.322 | 0.03491 | -0.033 | -9.22
-6.5 | -0.29 | 0.03043 | -0.035 | -9.519
-6 | -0.29 | 0.00962 | -0.046 | -30.151
-5.5 | -0.242 | 0.00853 | -0.047 | -28.309
-5 | -0.19 | 0.00843 | -0.048 | -22.524
-4.5 | -0.136 | 0.00827 | -0.048 | -16.481
-4 | -0.081 | 0.00829 | -0.049 | -9.832
-3.5 | -0.026 | 0.00816 | -0.049 | -3.196
-3 | 0.03 | 0.00811 | -0.05 | 3.68
-2.5 | 0.086 | 0.00814 | -0.05 | 10.597
-2 | 0.143 | 0.00811 | -0.051 | 17.629
-1.5 | 0.2 | 0.00788 | -0.052 | 25.388
-1 | 0.258 | 0.0084 | -0.052 | 30.678
-0.5 | 0.315 | 0.0086 | -0.053 | 36.593
0 | 0.375 | 0.00875 | -0.053 | 42.85
0.5 | 0.433 | 0.00896 | -0.054 | 48.343
1 | 0.491 | 0.00915 | -0.055 | 53.644
1.5 | 0.549 | 0.00937 | -0.055 | 58.595
2 | 0.607 | 0.00961 | -0.056 | 63.195
2.5 | 0.665 | 0.00972 | -0.056 | 68.411
3 | 0.723 | 0.00991 | -0.057 | 72.957
3.5 | 0.781 | 0.00989 | -0.057 | 79.023
4 | 0.839 | 0.01147 | -0.058 | 73.136
4.5 | 0.897 | 0.01025 | -0.059 | 87.499
5 | 0.954 | 0.01015 | -0.059 | 94.052
5.5 | 1.012 | 0.01062 | -0.06 | 95.272
6 | 1.069 | 0.01147 | -0.06 | 93.182
6.5 | 1.125 | 0.0133 | -0.061 | 84.619
7 | 1.179 | 0.01396 | -0.061 | 84.513
7.5 | 1.232 | 0.01451 | -0.062 | 84.941
8 | 1.283 | 0.01517 | -0.063 | 84.598
8.5 | 1.333 | 0.01365 | -0.063 | 97.649
9 | 1.377 | 0.01431 | -0.064 | 96.213
9.5 | 1.408 | 0.01772 | -0.064 | 79.487
10 | 1.431 | 0.01873 | -0.065 | 76.385
10.5 | 1.444 | 0.01664 | -0.065 | 86.741
11 | 1.377 | 0.02525 | -0.062 | 54.534
11.5 | 1.338 | 0.03091 | -0.061 | 43.293
12 | 1.309 | 0.03346 | -0.061 | 39.119
12.5 | 1.239 | 0.04458 | -0.059 | 27.801
13 | 1.185 | 0.04975 | -0.059 | 23.814
13.5 | 1.111 | 0.05944 | -0.057 | 18.686
14 | 1.02 | 0.07424 | -0.055 | 13.735
14.5 | 0.931 | 0.08799 | -0.052 | 10.581
15 | 0.84 | 0.1001 | -0.051 | 8.393
15.5 | 0.738 | 0.11851 | -0.046 | 6.23

## 62. Re 3M Mach 0.25 (2)
BIGFOIL.COM POLAR EXPORT
goe147
GOE 147 (MVA H.6) |  |  |  | Cl Max: | 1.6613 | at alpha= | 12.5 | deg
XFOIL ncrit=9 |  |  |  | L/D Max: | 129.617 | at alpha= | 6.5 | deg
Re: | 3000000 |  |  | Cd Min: | 0.26804 | at alpha= | -20 | deg
Mach: | 0.25 |  |  | Cl=0 at alpha= | -2.6545 | deg
|  |  |  | @ Cl=0.1, Cd= | 0.0065286
|  |  |  | @ Cl=0.4, Cd= | 0.0072151
|  |  |  | @ Cl=0.6, Cd= | 0.0075501
alpha (deg) | Cl | Cd | Cm | Cl/Cd
-20 | -0.8423 | 0.26804 | 0.0987 | -3.1424
-19.5 | -0.8251 | 0.2605 | 0.0942 | -3.1674
-19 | -0.8065 | 0.25428 | 0.0901 | -3.1717
-18.5 | -0.7878 | 0.24791 | 0.086 | -3.1778
-18 | -0.769 | 0.24119 | 0.0819 | -3.1884
-17.5 | -0.7495 | 0.23331 | 0.0778 | -3.2125
-17 | -0.7315 | 0.22601 | 0.0738 | -3.2366
-16.5 | -0.7137 | 0.21872 | 0.0699 | -3.2631
-16 | -0.6962 | 0.21136 | 0.0661 | -3.2939
-15.5 | -0.6792 | 0.20393 | 0.0624 | -3.3306
-15 | -0.6629 | 0.19645 | 0.0589 | -3.3744
-14.5 | -0.6475 | 0.18888 | 0.0555 | -3.4281
-14 | -0.6326 | 0.18112 | 0.0521 | -3.4927
-13.5 | -0.6216 | 0.17291 | 0.0488 | -3.5949
-13 | -0.6063 | 0.16644 | 0.046 | -3.6428
-12.5 | -0.5916 | 0.15965 | 0.0431 | -3.7056
-12 | -0.5789 | 0.15113 | 0.0398 | -3.8305
-11.5 | -0.5675 | 0.14324 | 0.0369 | -3.9619
-11 | -0.5569 | 0.1354 | 0.034 | -4.113
-10.5 | -0.5471 | 0.12752 | 0.031 | -4.2903
-10 | -0.542 | 0.11897 | 0.0278 | -4.5558
-9.5 | -0.5366 | 0.11038 | 0.0243 | -4.8614
-9 | -0.5364 | 0.10047 | 0.0199 | -5.3389
-8 | -0.6275 | 0.02418 | -0.0523 | -25.9512
-7.5 | -0.5769 | 0.01586 | -0.0551 | -36.3745
-7 | -0.5198 | 0.01235 | -0.0554 | -42.0891
-6.5 | -0.4606 | 0.00985 | -0.0552 | -46.7614
-6 | -0.4022 | 0.00924 | -0.054 | -43.5281
-5.5 | -0.3431 | 0.00884 | -0.0531 | -38.8122
-5 | -0.2831 | 0.00863 | -0.0526 | -32.8042
-4.5 | -0.2227 | 0.00796 | -0.0523 | -27.9774
-4 | -0.1623 | 0.00768 | -0.0519 | -21.1328
-3.5 | -0.1019 | 0.00734 | -0.0516 | -13.8828
-3 | -0.0416 | 0.00713 | -0.0514 | -5.8345
-2.5 | 0.0186 | 0.00687 | -0.0512 | 2.7074
-2 | 0.0786 | 0.0065 | -0.0512 | 12.0923
-1.5 | 0.1385 | 0.00658 | -0.051 | 21.0486
-1 | 0.1979 | 0.0069 | -0.0509 | 28.6812
0 | 0.3171 | 0.00711 | -0.0508 | 44.5992
0.5 | 0.3768 | 0.00718 | -0.0507 | 52.4791
1 | 0.4363 | 0.00727 | -0.0507 | 60.0138
1.5 | 0.4959 | 0.00736 | -0.0506 | 67.3777
2 | 0.5554 | 0.00746 | -0.0506 | 74.4504
2.5 | 0.6148 | 0.00758 | -0.0505 | 81.1082
3 | 0.6741 | 0.00773 | -0.0504 | 87.2057
3.5 | 0.7331 | 0.00798 | -0.0503 | 91.8672
4.5 | 0.8507 | 0.00852 | -0.0501 | 99.8474
5 | 0.9111 | 0.00802 | -0.0508 | 113.6035
6.5 | 1.0823 | 0.00835 | -0.0487 | 129.6168
7 | 1.135 | 0.01006 | -0.0479 | 112.8231
7.5 | 1.1919 | 0.01075 | -0.0472 | 110.8744
8 | 1.2488 | 0.01141 | -0.0465 | 109.4479
8.5 | 1.3046 | 0.01224 | -0.0456 | 106.585
9 | 1.3603 | 0.01302 | -0.0446 | 104.4777
9.5 | 1.4128 | 0.01433 | -0.0433 | 98.5904
10 | 1.4663 | 0.01533 | -0.042 | 95.6491
10.5 | 1.5173 | 0.01663 | -0.0404 | 91.2387
11 | 1.5656 | 0.01814 | -0.0386 | 86.3065
11.5 | 1.6028 | 0.02076 | -0.0358 | 77.2062
12 | 1.6379 | 0.02316 | -0.0328 | 70.7211
12.5 | 1.6613 | 0.02617 | -0.0291 | 63.4811
13 | 1.6542 | 0.03046 | -0.0239 | 54.3073
13.5 | 1.635 | 0.03949 | -0.0274 | 41.4029
14 | 1.6011 | 0.05315 | -0.0355 | 30.1242
14.5 | 1.5492 | 0.06881 | -0.0429 | 22.5142
15 | 1.4946 | 0.08476 | -0.0496 | 17.6333
15.5 | 1.4394 | 0.10081 | -0.0566 | 14.2783
16 | 1.3959 | 0.11585 | -0.0634 | 12.0492
16.5 | 1.3618 | 0.12997 | -0.07 | 10.4778
17 | 1.3372 | 0.14284 | -0.0762 | 9.3615
17.5 | 1.3186 | 0.15515 | -0.0826 | 8.4989

## 63. Re 3M Mach 0.50 (1)
BIGFOIL.COM POLAR EXPORT
goe147
GOE 147 (MVA H.6) |  |  |  | Cl Max: | 1.344 | at alpha= | 8.5 | deg
JavaFoil+Calcfoil stall+Eppler ext transition |  |  |  | L/D Max: | 96.495 | at alpha= | 5 | deg
Re: | 3000000 |  |  | Cd Min: | 0.00812 | at alpha= | -2 | deg
Mach: | 0.5 |  |  | Cl=0 at alpha= | -3.2661 | deg
|  |  |  | @ Cl=0.1, Cd= | 0.0081481
|  |  |  | @ Cl=0.4, Cd= | 0.0089476
|  |  |  | @ Cl=0.6, Cd= | 0.009602
alpha (deg) | Cl | Cd | Cm | Cl/Cd
-20 | -0.785 | 0.16798 | -0.023 | -4.675
-19.5 | -0.764 | 0.16481 | -0.023 | -4.633
-19 | -0.742 | 0.1549 | -0.023 | -4.788
-18.5 | -0.719 | 0.15113 | -0.023 | -4.76
-18 | -0.697 | 0.15106 | -0.023 | -4.613
-17.5 | -0.675 | 0.14635 | -0.023 | -4.609
-17 | -0.652 | 0.14099 | -0.023 | -4.627
-16.5 | -0.63 | 0.13492 | -0.023 | -4.671
-16 | -0.609 | 0.13387 | -0.024 | -4.548
-15.5 | -0.587 | 0.12871 | -0.025 | -4.561
-15 | -0.564 | 0.12369 | -0.025 | -4.563
-14.5 | -0.542 | 0.1135 | -0.025 | -4.772
-14 | -0.517 | 0.10874 | -0.025 | -4.758
-13.5 | -0.493 | 0.10626 | -0.024 | -4.643
-13 | -0.47 | 0.10165 | -0.024 | -4.626
-12.5 | -0.449 | 0.10149 | -0.025 | -4.421
-12 | -0.423 | 0.09392 | -0.023 | -4.502
-11.5 | -0.399 | 0.09242 | -0.022 | -4.316
-11 | -0.376 | 0.08873 | -0.022 | -4.232
-10.5 | -0.352 | 0.08408 | -0.022 | -4.189
-10 | -0.329 | 0.08125 | -0.023 | -4.046
-9.5 | -0.305 | 0.07996 | -0.023 | -3.817
-9 | -0.281 | 0.07617 | -0.023 | -3.695
-8.5 | -0.257 | 0.07033 | -0.023 | -3.658
-8 | -0.233 | 0.06629 | -0.022 | -3.515
-7.5 | -0.209 | 0.05672 | -0.023 | -3.688
-7 | -0.185 | 0.05194 | -0.024 | -3.561
-6.5 | -0.271 | 0.04295 | -0.033 | -6.3
-6 | -0.254 | 0.03697 | -0.035 | -6.882
-5.5 | -0.221 | 0.03186 | -0.038 | -6.931
-5 | -0.179 | 0.02692 | -0.041 | -6.654
-4.5 | -0.15 | 0.00937 | -0.054 | -16.042
-4 | -0.09 | 0.00845 | -0.054 | -10.691
-3.5 | -0.029 | 0.00836 | -0.055 | -3.469
-3 | 0.033 | 0.00825 | -0.056 | 4.032
-2.5 | 0.096 | 0.00815 | -0.056 | 11.809
-2 | 0.16 | 0.00812 | -0.057 | 19.651
-1.5 | 0.224 | 0.00844 | -0.058 | 26.487
-1 | 0.288 | 0.0086 | -0.058 | 33.465
-0.5 | 0.352 | 0.00879 | -0.059 | 40.013
0 | 0.419 | 0.00901 | -0.06 | 46.516
0.5 | 0.484 | 0.00914 | -0.06 | 52.915
1 | 0.548 | 0.00945 | -0.061 | 57.985
1.5 | 0.613 | 0.00964 | -0.062 | 63.584
2 | 0.677 | 0.00987 | -0.062 | 68.648
2.5 | 0.742 | 0.01011 | -0.063 | 73.387
3 | 0.806 | 0.0112 | -0.064 | 71.966
3.5 | 0.87 | 0.01189 | -0.064 | 73.14
4 | 0.933 | 0.01068 | -0.065 | 87.373
4.5 | 0.997 | 0.01094 | -0.066 | 91.073
5 | 1.059 | 0.01098 | -0.066 | 96.495
5.5 | 1.121 | 0.01325 | -0.067 | 84.621
6 | 1.183 | 0.01248 | -0.067 | 94.736
6.5 | 1.241 | 0.01315 | -0.068 | 94.427
7 | 1.294 | 0.01661 | -0.069 | 77.904
7.5 | 1.341 | 0.0178 | -0.069 | 75.344
8 | 1.336 | 0.02054 | -0.067 | 65.06
8.5 | 1.344 | 0.0238 | -0.067 | 56.455
9 | 1.318 | 0.02819 | -0.066 | 46.764
9.5 | 1.144 | 0.04137 | -0.062 | 27.645
10 | 0.702 | 0.08309 | -0.034 | 8.452
10.5 | 0.729 | 0.0862 | -0.034 | 8.463
11 | 0.756 | 0.0898 | -0.034 | 8.421
11.5 | 0.784 | 0.09272 | -0.034 | 8.452
12 | 0.812 | 0.09791 | -0.035 | 8.29
12.5 | 0.873 | 0.09419 | -0.054 | 9.264
13 | 0.895 | 0.10818 | -0.053 | 8.277
13.5 | 0.924 | 0.10849 | -0.053 | 8.515

## 64. Re 3M Mach 0.50 (2)
BIGFOIL.COM POLAR EXPORT
goe147
GOE 147 (MVA H.6) |  |  |  | Cl Max: | 1.4888 | at alpha= | 8.5 | deg
XFOIL ncrit=9 |  |  |  | L/D Max: | 132.309 | at alpha= | 6 | deg
Re: | 3000000 |  |  | Cd Min: | 0.29313 | at alpha= | -20 | deg
Mach: | 0.5 |  |  | Cl=0 at alpha= | -2.6052 | deg
|  |  |  | @ Cl=0.1, Cd= | 0.0070387
|  |  |  | @ Cl=0.4, Cd= | 0.0074414
|  |  |  | @ Cl=0.6, Cd= | 0.0077221
alpha (deg) | Cl | Cd | Cm | Cl/Cd
-20 | -0.9203 | 0.29313 | 0.1143 | -3.1396
-19.5 | -0.8978 | 0.28519 | 0.1091 | -3.1481
-19 | -0.8748 | 0.27714 | 0.104 | -3.1565
-18.5 | -0.8516 | 0.269 | 0.0989 | -3.1658
-18 | -0.8282 | 0.26059 | 0.094 | -3.1782
-17.5 | -0.8041 | 0.25133 | 0.0889 | -3.1994
-17 | -0.7811 | 0.24265 | 0.084 | -3.219
-16.5 | -0.7585 | 0.23413 | 0.0792 | -3.2397
-16 | -0.7362 | 0.22577 | 0.0746 | -3.2608
-15.5 | -0.7144 | 0.21746 | 0.0702 | -3.2852
-15 | -0.6929 | 0.20909 | 0.0659 | -3.3139
-14.5 | -0.6718 | 0.20074 | 0.0617 | -3.3466
-14 | -0.6529 | 0.19261 | 0.0578 | -3.3898
-13.5 | -0.6329 | 0.18498 | 0.0541 | -3.4215
-13 | -0.6131 | 0.17726 | 0.0504 | -3.4588
-12.5 | -0.5937 | 0.16887 | 0.0467 | -3.5157
-12 | -0.5771 | 0.16025 | 0.043 | -3.6012
-11.5 | -0.5608 | 0.15197 | 0.0396 | -3.6902
-11 | -0.5454 | 0.14393 | 0.0364 | -3.7893
-10.5 | -0.5307 | 0.13591 | 0.0332 | -3.9048
-10 | -0.5208 | 0.12725 | 0.0299 | -4.0927
-9.5 | -0.5047 | 0.12059 | 0.0273 | -4.1853
-9 | -0.4941 | 0.11204 | 0.0239 | -4.41
-8.5 | -0.4835 | 0.10395 | 0.0204 | -4.6513
-8 | -0.4748 | 0.09552 | 0.0166 | -4.9707
-7.5 | -0.4669 | 0.08706 | 0.0123 | -5.363
-7 | -0.4641 | 0.07904 | 0.0081 | -5.8717
-6.5 | -0.4504 | 0.07142 | 0.0009 | -6.3064
-6 | -0.4221 | 0.06175 | -0.0119 | -6.8356
-5.5 | -0.3831 | 0.04888 | -0.0294 | -7.8376
-5 | -0.3335 | 0.02804 | -0.0533 | -11.8937
-4.5 | -0.2747 | 0.01286 | -0.0627 | -21.3608
-4 | -0.202 | 0.00947 | -0.0622 | -21.3305
-3.5 | -0.1286 | 0.00838 | -0.0609 | -15.3461
-3 | -0.0563 | 0.00769 | -0.0597 | -7.3212
-2.5 | 0.015 | 0.00732 | -0.0588 | 2.0492
-2 | 0.0853 | 0.00706 | -0.0581 | 12.0822
-1.5 | 0.1544 | 0.00696 | -0.0577 | 22.1839
-1 | 0.2234 | 0.00723 | -0.0572 | 30.899
-0.5 | 0.2922 | 0.00741 | -0.0567 | 39.4332
0.5 | 0.4296 | 0.00745 | -0.0562 | 57.6644
1 | 0.4983 | 0.00754 | -0.0559 | 66.0875
1.5 | 0.567 | 0.00765 | -0.0556 | 74.1176
2 | 0.6357 | 0.0078 | -0.0552 | 81.5
2.5 | 0.704 | 0.00812 | -0.0548 | 86.6995
3 | 0.7723 | 0.00853 | -0.0543 | 90.5393
3.5 | 0.8415 | 0.00881 | -0.0536 | 95.5165
4 | 0.9116 | 0.00903 | -0.0529 | 100.9524
4.5 | 0.9822 | 0.00925 | -0.052 | 106.1838
5 | 1.0533 | 0.00949 | -0.051 | 110.9905
5.5 | 1.12 | 0.00853 | -0.0494 | 131.3013
6 | 1.1921 | 0.00901 | -0.0478 | 132.3085
6.5 | 1.2549 | 0.01104 | -0.0453 | 113.6685
7 | 1.3248 | 0.01211 | -0.0427 | 109.3972
7.5 | 1.3915 | 0.01371 | -0.0394 | 101.4953
8 | 1.4513 | 0.01616 | -0.0353 | 89.8082
8.5 | 1.4888 | 0.02044 | -0.0299 | 72.8376
9 | 1.4883 | 0.02652 | -0.0242 | 56.1199
9.5 | 1.4577 | 0.03801 | -0.0306 | 38.3504
10 | 1.4183 | 0.05199 | -0.0389 | 27.2802
10.5 | 1.3753 | 0.0652 | -0.0448 | 21.0936
11 | 1.334 | 0.07792 | -0.0503 | 17.1201
11.5 | 1.2966 | 0.09044 | -0.0558 | 14.3366
12 | 1.2644 | 0.10299 | -0.0615 | 12.2769
12.5 | 1.2379 | 0.11554 | -0.0673 | 10.714
13 | 1.2136 | 0.1285 | -0.0737 | 9.4444
13.5 | 1.1937 | 0.1414 | -0.0802 | 8.442

## 65. Re 4M Mach 0.00 (1)
BIGFOIL.COM POLAR EXPORT
goe147
GOE 147 (MVA H.6) |  |  |  | Cl Max: | 1.469 | at alpha= | 11.5 | deg
JavaFoil+Calcfoil stall+Eppler ext transition |  |  |  | L/D Max: | 104.689 | at alpha= | 8.5 | deg
Re: | 4000000 |  |  | Cd Min: | 0.00788 | at alpha= | -2 | deg
Mach: | 0 |  |  | Cl=0 at alpha= | -3.2685 | deg
|  |  |  | @ Cl=0.1, Cd= | 0.0079226
|  |  |  | @ Cl=0.4, Cd= | 0.0086888
|  |  |  | @ Cl=0.6, Cd= | 0.0092429
alpha (deg) | Cl | Cd | Cm | Cl/Cd
-17 | -0.391 | 0.13317 | -0.018 | -2.937
-16.5 | -0.405 | 0.12842 | -0.018 | -3.153
-16 | -0.418 | 0.12237 | -0.017 | -3.417
-15.5 | -0.431 | 0.11792 | -0.017 | -3.659
-15 | -0.444 | 0.11144 | -0.017 | -3.984
-14.5 | -0.455 | 0.10657 | -0.018 | -4.274
-14 | -0.466 | 0.09994 | -0.018 | -4.663
-13.5 | -0.477 | 0.09249 | -0.021 | -5.152
-13 | -0.485 | 0.0861 | -0.022 | -5.631
-12.5 | -0.49 | 0.07901 | -0.023 | -6.207
-12 | -0.492 | 0.07342 | -0.024 | -6.705
-11.5 | -0.491 | 0.06807 | -0.025 | -7.211
-11 | -0.486 | 0.06404 | -0.025 | -7.588
-10.5 | -0.477 | 0.05979 | -0.026 | -7.981
-10 | -0.466 | 0.0551 | -0.027 | -8.456
-9.5 | -0.452 | 0.04975 | -0.028 | -9.085
-9 | -0.434 | 0.04505 | -0.03 | -9.625
-8.5 | -0.41 | 0.04193 | -0.03 | -9.778
-8 | -0.383 | 0.0383 | -0.031 | -10.011
-7.5 | -0.352 | 0.03641 | -0.032 | -9.666
-7 | -0.372 | 0.00947 | -0.044 | -39.267
-6.5 | -0.329 | 0.00955 | -0.044 | -34.501
-6 | -0.284 | 0.00845 | -0.045 | -33.614
-5.5 | -0.235 | 0.00828 | -0.046 | -28.39
-5 | -0.184 | 0.00822 | -0.046 | -22.442
-4.5 | -0.132 | 0.00802 | -0.047 | -16.493
-4 | -0.079 | 0.00798 | -0.047 | -9.898
-3.5 | -0.025 | 0.00794 | -0.048 | -3.186
-3 | 0.029 | 0.00793 | -0.048 | 3.649
-2.5 | 0.084 | 0.00794 | -0.049 | 10.526
-2 | 0.139 | 0.00788 | -0.049 | 17.59
-1.5 | 0.194 | 0.0082 | -0.05 | 23.655
-1 | 0.249 | 0.00834 | -0.051 | 29.9
-0.5 | 0.305 | 0.0084 | -0.051 | 36.295
0 | 0.363 | 0.00855 | -0.052 | 42.515
0.5 | 0.419 | 0.00876 | -0.052 | 47.867
1 | 0.476 | 0.00897 | -0.053 | 53.031
1.5 | 0.532 | 0.00911 | -0.053 | 58.389
2 | 0.588 | 0.0092 | -0.054 | 63.902
2.5 | 0.644 | 0.0094 | -0.055 | 68.564
3 | 0.701 | 0.00987 | -0.055 | 70.996
3.5 | 0.757 | 0.01074 | -0.056 | 70.486
4 | 0.813 | 0.01094 | -0.056 | 74.339
4.5 | 0.869 | 0.00988 | -0.057 | 87.991
5 | 0.926 | 0.00977 | -0.057 | 94.701
5.5 | 0.981 | 0.01048 | -0.058 | 93.654
6 | 1.037 | 0.0108 | -0.058 | 96.084
6.5 | 1.092 | 0.01236 | -0.059 | 88.347
7 | 1.146 | 0.01288 | -0.06 | 88.96
7.5 | 1.198 | 0.01331 | -0.06 | 89.984
8 | 1.249 | 0.01394 | -0.061 | 89.6
8.5 | 1.299 | 0.01241 | -0.061 | 104.689
9 | 1.345 | 0.01307 | -0.062 | 102.98
9.5 | 1.382 | 0.01358 | -0.062 | 101.778
10 | 1.413 | 0.01657 | -0.063 | 85.317
10.5 | 1.439 | 0.01742 | -0.063 | 82.572
11 | 1.457 | 0.01586 | -0.064 | 91.896
11.5 | 1.469 | 0.01677 | -0.064 | 87.614
12 | 1.435 | 0.02174 | -0.063 | 66.013
12.5 | 1.396 | 0.02709 | -0.062 | 51.517
13 | 1.377 | 0.02949 | -0.062 | 46.685
13.5 | 1.32 | 0.04051 | -0.059 | 32.586
14 | 1.28 | 0.04804 | -0.058 | 26.641
14.5 | 1.242 | 0.05513 | -0.058 | 22.521
15 | 1.199 | 0.06343 | -0.057 | 18.897
15.5 | 1.178 | 0.05911 | -0.059 | 19.926
16 | 1.122 | 0.07196 | -0.057 | 15.594
16.5 | 1.067 | 0.08507 | -0.055 | 12.544

## 66. Re 4M Mach 0.00 (2)
BIGFOIL.COM POLAR EXPORT
goe147
GOE 147 (MVA H.6) |  |  |  | Cl Max: | 1.8559 | at alpha= | 15.5 | deg
XFOIL ncrit=9 |  |  |  | L/D Max: | 135.982 | at alpha= | 6.5 | deg
Re: | 4000000 |  |  | Cd Min: | 0.15645 | at alpha= | 20 | deg
Mach: | 0 |  |  | Cl=0 at alpha= | -2.6661 | deg
|  |  |  | @ Cl=0.1, Cd= | 0.0062346
|  |  |  | @ Cl=0.4, Cd= | 0.0068683
|  |  |  | @ Cl=0.6, Cd= | 0.0071892
alpha (deg) | Cl | Cd | Cm | Cl/Cd
-12.5 | -0.9112 | 0.08085 | 0.0036 | -11.2703
-12 | -0.9975 | 0.0361 | -0.0456 | -27.6316
-11.5 | -0.9792 | 0.01889 | -0.0524 | -51.837
-11 | -0.9291 | 0.01667 | -0.0525 | -55.7349
-10.5 | -0.8767 | 0.01524 | -0.0523 | -57.5262
-10 | -0.8235 | 0.01388 | -0.0522 | -59.33
-9.5 | -0.7696 | 0.0127 | -0.0521 | -60.5984
-9 | -0.7149 | 0.01166 | -0.0519 | -61.3122
-8.5 | -0.6596 | 0.0107 | -0.0517 | -61.6449
-8 | -0.6038 | 0.00987 | -0.0516 | -61.1753
-7.5 | -0.5476 | 0.00922 | -0.0514 | -59.3926
-7 | -0.4911 | 0.00864 | -0.0512 | -56.8403
-6.5 | -0.4371 | 0.00797 | -0.0504 | -54.8432
-6 | -0.3816 | 0.00785 | -0.0499 | -48.6115
-5.5 | -0.325 | 0.00777 | -0.0497 | -41.8275
-5 | -0.2681 | 0.00766 | -0.0496 | -35
-4.5 | -0.2108 | 0.00727 | -0.0496 | -28.9959
-3.5 | -0.096 | 0.00687 | -0.0494 | -13.9738
-3 | -0.0384 | 0.0067 | -0.0493 | -5.7313
-2.5 | 0.0191 | 0.00653 | -0.0493 | 2.925
-2 | 0.0767 | 0.00619 | -0.0494 | 12.391
-1.5 | 0.1341 | 0.0063 | -0.0494 | 21.2857
-1 | 0.1913 | 0.00657 | -0.0494 | 29.1172
-0.5 | 0.2486 | 0.00672 | -0.0494 | 36.994
0 | 0.306 | 0.00675 | -0.0494 | 45.3333
0.5 | 0.3634 | 0.00683 | -0.0494 | 53.2064
1 | 0.4207 | 0.00689 | -0.0494 | 61.0595
1.5 | 0.478 | 0.00697 | -0.0494 | 68.5796
2 | 0.5351 | 0.00707 | -0.0494 | 75.686
2.5 | 0.5922 | 0.00717 | -0.0494 | 82.5941
3 | 0.6491 | 0.00731 | -0.0494 | 88.7962
3.5 | 0.7057 | 0.00751 | -0.0494 | 93.968
4 | 0.7617 | 0.00788 | -0.0494 | 96.6624
4.5 | 0.8182 | 0.00802 | -0.0495 | 102.02
5 | 0.8746 | 0.00817 | -0.0495 | 107.0502
5.5 | 0.9273 | 0.00705 | -0.0493 | 131.5319
6 | 0.9834 | 0.00728 | -0.0493 | 135.0824
6.5 | 1.0389 | 0.00764 | -0.0493 | 135.9817
7 | 1.0899 | 0.00908 | -0.0488 | 120.033
7.5 | 1.1437 | 0.00969 | -0.0486 | 118.0289
8 | 1.1976 | 0.01018 | -0.0484 | 117.6424
8.5 | 1.2508 | 0.01079 | -0.0481 | 115.9222
9 | 1.3038 | 0.01131 | -0.0478 | 115.2785
9.5 | 1.3557 | 0.01201 | -0.0474 | 112.8809
10 | 1.407 | 0.01274 | -0.047 | 110.4396
10.5 | 1.458 | 0.0134 | -0.0465 | 108.806
11 | 1.508 | 0.01416 | -0.046 | 106.4972
11.5 | 1.5561 | 0.01512 | -0.0452 | 102.9167
12 | 1.6018 | 0.01633 | -0.0442 | 98.0894
12.5 | 1.6483 | 0.01726 | -0.0434 | 95.4983
13 | 1.6929 | 0.01831 | -0.0423 | 92.4577
13.5 | 1.7354 | 0.01947 | -0.0411 | 89.132
14 | 1.7753 | 0.02076 | -0.0396 | 85.5154
14.5 | 1.8116 | 0.02221 | -0.0378 | 81.5669
15 | 1.8422 | 0.02395 | -0.0354 | 76.9186
15.5 | 1.8559 | 0.02636 | -0.031 | 70.4059
16 | 1.8368 | 0.03132 | -0.0261 | 58.6462
16.5 | 1.8168 | 0.03959 | -0.0282 | 45.8904
17 | 1.794 | 0.05022 | -0.0334 | 35.7228
17.5 | 1.735 | 0.0665 | -0.0407 | 26.0902
18.5 | 1.5859 | 0.10562 | -0.0574 | 15.0151
19 | 1.5281 | 0.12331 | -0.0655 | 12.3923
19.5 | 1.4824 | 0.13948 | -0.0734 | 10.628
20 | 1.4376 | 0.15645 | -0.0826 | 9.1889

## 67. Re 4M Mach 0.10 (1)
BIGFOIL.COM POLAR EXPORT
goe147
GOE 147 (MVA H.6) |  |  |  | Cl Max: | 1.457 | at alpha= | 11 | deg
JavaFoil+Calcfoil stall+Eppler ext transition |  |  |  | L/D Max: | 105.293 | at alpha= | 8.5 | deg
Re: | 4000000 |  |  | Cd Min: | 0.00786 | at alpha= | -2 | deg
Mach: | 0.1 |  |  | Cl=0 at alpha= | -3.2685 | deg
|  |  |  | @ Cl=0.1, Cd= | 0.0079096
|  |  |  | @ Cl=0.4, Cd= | 0.0086912
|  |  |  | @ Cl=0.6, Cd= | 0.00923
alpha (deg) | Cl | Cd | Cm | Cl/Cd
-16.5 | -0.37 | 0.12861 | -0.019 | -2.876
-16 | -0.385 | 0.12215 | -0.018 | -3.156
-15.5 | -0.401 | 0.11759 | -0.017 | -3.408
-15 | -0.416 | 0.11229 | -0.018 | -3.704
-14.5 | -0.43 | 0.10916 | -0.017 | -3.938
-14 | -0.443 | 0.10193 | -0.018 | -4.345
-13.5 | -0.454 | 0.09602 | -0.018 | -4.729
-13 | -0.465 | 0.08975 | -0.02 | -5.176
-12.5 | -0.474 | 0.08154 | -0.023 | -5.813
-12 | -0.48 | 0.07478 | -0.024 | -6.413
-11.5 | -0.481 | 0.06914 | -0.025 | -6.952
-11 | -0.478 | 0.06467 | -0.025 | -7.393
-10.5 | -0.471 | 0.06032 | -0.026 | -7.816
-10 | -0.46 | 0.05679 | -0.026 | -8.107
-9.5 | -0.448 | 0.05083 | -0.028 | -8.819
-9 | -0.431 | 0.04581 | -0.029 | -9.418
-8.5 | -0.409 | 0.04249 | -0.03 | -9.627
-8 | -0.383 | 0.03876 | -0.031 | -9.885
-7.5 | -0.352 | 0.03683 | -0.032 | -9.562
-7 | -0.372 | 0.00966 | -0.044 | -38.508
-6.5 | -0.33 | 0.00962 | -0.045 | -34.301
-6 | -0.285 | 0.00846 | -0.045 | -33.684
-5.5 | -0.236 | 0.0083 | -0.046 | -28.454
-5 | -0.185 | 0.0082 | -0.046 | -22.609
-4.5 | -0.133 | 0.00803 | -0.047 | -16.553
-4 | -0.079 | 0.00801 | -0.047 | -9.914
-3.5 | -0.025 | 0.00796 | -0.048 | -3.194
-3 | 0.029 | 0.00792 | -0.049 | 3.67
-2.5 | 0.084 | 0.00793 | -0.049 | 10.596
-2 | 0.139 | 0.00786 | -0.05 | 17.724
-1.5 | 0.195 | 0.00816 | -0.05 | 23.875
-1 | 0.251 | 0.00826 | -0.051 | 30.364
-0.5 | 0.306 | 0.00842 | -0.051 | 36.395
0 | 0.365 | 0.00856 | -0.052 | 42.663
0.5 | 0.421 | 0.00877 | -0.053 | 48.043
1 | 0.478 | 0.00891 | -0.053 | 53.643
1.5 | 0.534 | 0.00905 | -0.054 | 59.044
2 | 0.591 | 0.0092 | -0.054 | 64.238
2.5 | 0.648 | 0.00939 | -0.055 | 68.943
3 | 0.704 | 0.00991 | -0.055 | 71.047
3.5 | 0.761 | 0.01074 | -0.056 | 70.848
4 | 0.817 | 0.01098 | -0.056 | 74.409
4.5 | 0.874 | 0.00987 | -0.057 | 88.553
5 | 0.93 | 0.00975 | -0.058 | 95.418
5.5 | 0.986 | 0.01051 | -0.058 | 93.86
6 | 1.042 | 0.01082 | -0.059 | 96.363
6.5 | 1.097 | 0.01246 | -0.059 | 88.072
7 | 1.151 | 0.01294 | -0.06 | 88.952
7.5 | 1.203 | 0.01339 | -0.06 | 89.876
8 | 1.255 | 0.01403 | -0.061 | 89.4
8.5 | 1.305 | 0.01239 | -0.061 | 105.293
9 | 1.351 | 0.01306 | -0.062 | 103.428
9.5 | 1.387 | 0.01359 | -0.063 | 102.061
10 | 1.417 | 0.0167 | -0.063 | 84.839
10.5 | 1.44 | 0.01756 | -0.064 | 82.021
11 | 1.457 | 0.01596 | -0.064 | 91.29
11.5 | 1.436 | 0.02075 | -0.063 | 69.198
12 | 1.421 | 0.02263 | -0.063 | 62.788
12.5 | 1.378 | 0.02859 | -0.062 | 48.212
13 | 1.356 | 0.03121 | -0.062 | 43.448
13.5 | 1.295 | 0.04321 | -0.059 | 29.966
14 | 1.252 | 0.05064 | -0.058 | 24.73
14.5 | 1.208 | 0.05844 | -0.057 | 20.679
15 | 1.157 | 0.06877 | -0.056 | 16.817
15.5 | 1.134 | 0.06281 | -0.058 | 18.056
16 | 1.082 | 0.07081 | -0.058 | 15.28

## 68. Re 4M Mach 0.10 (2)
BIGFOIL.COM POLAR EXPORT
goe147
GOE 147 (MVA H.6) |  |  |  | Cl Max: | 0.8802 | at alpha= | 5 | deg
XFOIL ncrit=9 |  |  |  | L/D Max: | 107.341 | at alpha= | 5 | deg
Re: | 4000000 |  |  | Cd Min: | 0.08355 | at alpha= | -12 | deg
Mach: | 0.1 |  |  | Cl=0 at alpha= | -2.6641 | deg
|  |  |  | @ Cl=0.1, Cd= | 0.0062438
|  |  |  | @ Cl=0.4, Cd= | 0.0068718
|  |  |  | @ Cl=0.6, Cd= | 0.0072003
alpha (deg) | Cl | Cd | Cm | Cl/Cd
-12 | -0.8587 | 0.08355 | 0.0063 | -10.2777
-11 | -0.9356 | 0.01916 | -0.0534 | -48.8309
-10.5 | -0.8844 | 0.01672 | -0.0535 | -52.8947
-10 | -0.8312 | 0.015 | -0.0533 | -55.4133
-9.5 | -0.7769 | 0.01356 | -0.0531 | -57.2935
-9 | -0.7217 | 0.01234 | -0.0529 | -58.4846
-8.5 | -0.666 | 0.0112 | -0.0526 | -59.4643
-8 | -0.6097 | 0.01022 | -0.0524 | -59.6575
-7.5 | -0.5528 | 0.00947 | -0.0522 | -58.3738
-7 | -0.4957 | 0.0088 | -0.0519 | -56.3295
-6.5 | -0.4411 | 0.0081 | -0.051 | -54.4568
-6 | -0.3851 | 0.00793 | -0.0505 | -48.5624
-5.5 | -0.3279 | 0.00783 | -0.0503 | -41.8774
-5 | -0.2704 | 0.0077 | -0.0501 | -35.1169
-4.5 | -0.2126 | 0.00731 | -0.05 | -29.0834
-4 | -0.1548 | 0.00712 | -0.0498 | -21.7416
-3.5 | -0.0969 | 0.00689 | -0.0497 | -14.0639
-3 | -0.0389 | 0.00672 | -0.0496 | -5.7887
-2.5 | 0.019 | 0.00654 | -0.0496 | 2.9052
-2 | 0.077 | 0.0062 | -0.0497 | 12.4194
-1.5 | 0.1348 | 0.00631 | -0.0497 | 21.3629
-1 | 0.1923 | 0.00658 | -0.0497 | 29.2249
-0.5 | 0.25 | 0.00673 | -0.0496 | 37.1471
0 | 0.3078 | 0.00676 | -0.0496 | 45.5325
0.5 | 0.3655 | 0.00683 | -0.0496 | 53.5139
1 | 0.4232 | 0.0069 | -0.0496 | 61.3333
1.5 | 0.4808 | 0.00698 | -0.0496 | 68.8825
2 | 0.5384 | 0.00708 | -0.0496 | 76.0452
2.5 | 0.5958 | 0.00719 | -0.0496 | 82.8651
3 | 0.653 | 0.00733 | -0.0496 | 89.0859
3.5 | 0.7099 | 0.00757 | -0.0496 | 93.7781
4 | 0.7664 | 0.00791 | -0.0495 | 96.89
4.5 | 0.8233 | 0.00805 | -0.0496 | 102.2733
5 | 0.8802 | 0.0082 | -0.0496 | 107.3415

## 69. Re 4M Mach 0.25 (1)
BIGFOIL.COM POLAR EXPORT
goe147
GOE 147 (MVA H.6) |  |  |  | Cl Max: | 1.444 | at alpha= | 10.5 | deg
JavaFoil+Calcfoil stall+Eppler ext transition |  |  |  | L/D Max: | 101.706 | at alpha= | 8.5 | deg
Re: | 4000000 |  |  | Cd Min: | 0.00784 | at alpha= | -2 | deg
Mach: | 0.25 |  |  | Cl=0 at alpha= | -3.2679 | deg
|  |  |  | @ Cl=0.1, Cd= | 0.0078626
|  |  |  | @ Cl=0.4, Cd= | 0.0086648
|  |  |  | @ Cl=0.6, Cd= | 0.0093046
alpha (deg) | Cl | Cd | Cm | Cl/Cd
-15 | -0.12 | 0.10617 | -0.022 | -1.134
-14.5 | -0.184 | 0.10543 | -0.022 | -1.745
-14 | -0.231 | 0.10227 | -0.021 | -2.258
-13.5 | -0.272 | 0.09886 | -0.02 | -2.748
-13 | -0.308 | 0.09501 | -0.019 | -3.24
-12.5 | -0.34 | 0.09045 | -0.019 | -3.757
-12 | -0.367 | 0.0867 | -0.019 | -4.232
-11.5 | -0.389 | 0.0817 | -0.019 | -4.76
-11 | -0.405 | 0.07577 | -0.02 | -5.346
-10.5 | -0.42 | 0.06598 | -0.025 | -6.364
-10 | -0.424 | 0.06111 | -0.026 | -6.938
-9.5 | -0.421 | 0.05607 | -0.027 | -7.515
-9 | -0.412 | 0.05193 | -0.028 | -7.929
-8.5 | -0.398 | 0.04659 | -0.029 | -8.55
-8 | -0.379 | 0.04157 | -0.031 | -9.111
-7.5 | -0.353 | 0.03743 | -0.032 | -9.442
-7 | -0.321 | 0.03547 | -0.033 | -9.058
-6.5 | -0.291 | 0.02932 | -0.036 | -9.916
-6 | -0.291 | 0.00927 | -0.046 | -31.344
-5.5 | -0.242 | 0.00796 | -0.047 | -30.329
-5 | -0.19 | 0.00813 | -0.048 | -23.365
-4.5 | -0.136 | 0.00813 | -0.048 | -16.765
-4 | -0.081 | 0.00801 | -0.049 | -10.172
-3.5 | -0.026 | 0.00797 | -0.049 | -3.273
-3 | 0.03 | 0.00791 | -0.05 | 3.774
-2.5 | 0.086 | 0.00787 | -0.05 | 10.961
-2 | 0.143 | 0.00784 | -0.051 | 18.241
-1.5 | 0.2 | 0.00812 | -0.052 | 24.65
-1 | 0.258 | 0.00826 | -0.052 | 31.171
-0.5 | 0.315 | 0.00848 | -0.053 | 37.144
0 | 0.375 | 0.00857 | -0.053 | 43.752
0.5 | 0.433 | 0.00879 | -0.054 | 49.274
1 | 0.491 | 0.00894 | -0.055 | 54.902
1.5 | 0.549 | 0.00912 | -0.055 | 60.211
2 | 0.607 | 0.00933 | -0.056 | 65.062
2.5 | 0.665 | 0.00944 | -0.056 | 70.467
3 | 0.723 | 0.00962 | -0.057 | 75.158
3.5 | 0.781 | 0.01083 | -0.057 | 72.146
4 | 0.839 | 0.01112 | -0.058 | 75.482
4.5 | 0.897 | 0.01133 | -0.059 | 79.185
5 | 0.954 | 0.01136 | -0.059 | 84.032
5.5 | 1.012 | 0.01028 | -0.06 | 98.432
6 | 1.069 | 0.01107 | -0.06 | 96.6
6.5 | 1.125 | 0.01278 | -0.061 | 88.032
7 | 1.179 | 0.0134 | -0.061 | 87.991
7.5 | 1.232 | 0.014 | -0.062 | 88.006
8 | 1.283 | 0.01455 | -0.063 | 88.189
8.5 | 1.333 | 0.01311 | -0.063 | 101.706
9 | 1.377 | 0.01372 | -0.064 | 100.418
9.5 | 1.408 | 0.01692 | -0.064 | 83.246
10 | 1.431 | 0.01783 | -0.065 | 80.232
10.5 | 1.444 | 0.01585 | -0.065 | 91.076
11 | 1.389 | 0.02315 | -0.063 | 59.995
11.5 | 1.352 | 0.02797 | -0.062 | 48.325
12 | 1.322 | 0.03027 | -0.062 | 43.656
12.5 | 1.251 | 0.04053 | -0.06 | 30.86
13 | 1.192 | 0.04625 | -0.059 | 25.772
13.5 | 1.107 | 0.06023 | -0.057 | 18.387
14 | 1.026 | 0.07044 | -0.055 | 14.563
14.5 | 0.938 | 0.08175 | -0.054 | 11.473
15 | 0.848 | 0.0916 | -0.053 | 9.259
15.5 | 0.749 | 0.10623 | -0.05 | 7.048

## 70. Re 4M Mach 0.25 (2)
BIGFOIL.COM POLAR EXPORT
goe147
GOE 147 (MVA H.6) |  |  |  | Cl Max: | 1.7301 | at alpha= | 13 | deg
XFOIL ncrit=9 |  |  |  | L/D Max: | 137.39 | at alpha= | 6 | deg
Re: | 4000000 |  |  | Cd Min: | 0.26879 | at alpha= | -20 | deg
Mach: | 0.25 |  |  | Cl=0 at alpha= | -2.6542 | deg
|  |  |  | @ Cl=0.1, Cd= | 0.0062908
|  |  |  | @ Cl=0.4, Cd= | 0.0069066
|  |  |  | @ Cl=0.6, Cd= | 0.0072157
alpha (deg) | Cl | Cd | Cm | Cl/Cd
-20 | -0.8431 | 0.26879 | 0.0991 | -3.1366
-19.5 | -0.8244 | 0.26161 | 0.0946 | -3.1513
-19 | -0.8057 | 0.25424 | 0.0903 | -3.1691
-18.5 | -0.7889 | 0.24628 | 0.0859 | -3.2033
-18 | -0.7702 | 0.2401 | 0.0819 | -3.2078
-17.5 | -0.7517 | 0.23365 | 0.078 | -3.2172
-17 | -0.7334 | 0.2268 | 0.0742 | -3.2337
-16.5 | -0.7147 | 0.21928 | 0.0703 | -3.2593
-16 | -0.697 | 0.21186 | 0.0665 | -3.2899
-15.5 | -0.6799 | 0.2044 | 0.0628 | -3.3263
-15 | -0.6635 | 0.19695 | 0.0593 | -3.3689
-14.5 | -0.6479 | 0.18942 | 0.0559 | -3.4204
-14 | -0.4543 | 0.15795 | 0.0257 | -2.8762
-13.5 | -0.6209 | 0.17368 | 0.0493 | -3.575
-13 | -0.6131 | 0.16343 | 0.0456 | -3.7515
-12.5 | -0.5975 | 0.15738 | 0.0429 | -3.7965
-12 | -0.5828 | 0.15102 | 0.0403 | -3.8591
-11.5 | -0.5686 | 0.1435 | 0.0373 | -3.9624
-11 | -0.5576 | 0.13574 | 0.0344 | -4.1079
-10.5 | -0.4231 | 0.11229 | 0.013 | -3.7679
-10 | -0.5561 | 0.11544 | 0.0269 | -4.8172
-9 | -0.7074 | 0.0501 | -0.0308 | -14.1198
-8.5 | -0.6924 | 0.02057 | -0.0552 | -33.6607
-8 | -0.6399 | 0.01458 | -0.0565 | -43.8889
-7.5 | -0.5815 | 0.01216 | -0.0562 | -47.8207
-7 | -0.5217 | 0.01041 | -0.0558 | -50.1153
-6.5 | -0.464 | 0.00965 | -0.0544 | -48.0829
-6 | -0.4047 | 0.00855 | -0.0537 | -47.3333
-5.5 | -0.3444 | 0.00824 | -0.0532 | -41.7961
-5 | -0.2838 | 0.00799 | -0.0527 | -35.5194
-4.5 | -0.2231 | 0.00758 | -0.0523 | -29.4327
-4 | -0.1625 | 0.00725 | -0.052 | -22.4138
-3.5 | -0.1021 | 0.00705 | -0.0517 | -14.4823
-3 | -0.0417 | 0.0068 | -0.0514 | -6.1324
-2.5 | 0.0186 | 0.00663 | -0.0512 | 2.8054
-2 | 0.0786 | 0.00623 | -0.0513 | 12.6164
-1.5 | 0.1384 | 0.0064 | -0.0512 | 21.625
-1 | 0.1981 | 0.00663 | -0.0511 | 29.8793
-0.5 | 0.2578 | 0.00677 | -0.051 | 38.0798
0 | 0.3176 | 0.00683 | -0.0509 | 46.5007
0.5 | 0.3773 | 0.00688 | -0.0509 | 54.8401
1 | 0.437 | 0.00695 | -0.0508 | 62.8777
1.5 | 0.4966 | 0.00703 | -0.0508 | 70.6401
2 | 0.5562 | 0.00712 | -0.0507 | 78.118
2.5 | 0.6157 | 0.00725 | -0.0507 | 84.9241
3 | 0.6749 | 0.00745 | -0.0506 | 90.5906
3.5 | 0.7335 | 0.00783 | -0.0505 | 93.6782
4 | 0.7926 | 0.00807 | -0.0503 | 98.2156
4.5 | 0.852 | 0.00817 | -0.0503 | 104.284
5 | 0.9113 | 0.00835 | -0.0501 | 109.1377
6 | 1.0263 | 0.00747 | -0.0495 | 137.3896
6.5 | 1.0815 | 0.00868 | -0.0489 | 124.5968
7 | 1.1379 | 0.00957 | -0.0483 | 118.9028
7.5 | 1.1955 | 0.01014 | -0.0477 | 117.8994
8 | 1.2524 | 0.01084 | -0.047 | 115.5351
8.5 | 1.3095 | 0.01144 | -0.0462 | 114.4668
9 | 1.3651 | 0.01229 | -0.0453 | 111.074
9.5 | 1.4205 | 0.01313 | -0.0442 | 108.1874
10 | 1.4751 | 0.01404 | -0.043 | 105.0641
10.5 | 1.5279 | 0.01515 | -0.0416 | 100.8515
11 | 1.5745 | 0.01703 | -0.0395 | 92.4545
11.5 | 1.6237 | 0.01835 | -0.0377 | 88.485
12 | 1.6673 | 0.02015 | -0.0353 | 82.7444
12.5 | 1.7041 | 0.02238 | -0.0323 | 76.1439
13 | 1.7301 | 0.02516 | -0.0286 | 68.7639
13.5 | 1.7286 | 0.02885 | -0.0229 | 59.9168
14 | 1.7112 | 0.03649 | -0.024 | 46.895
14.5 | 1.6787 | 0.04961 | -0.0318 | 33.8379
15 | 1.6275 | 0.06494 | -0.0392 | 25.0616
15.5 | 1.5651 | 0.0819 | -0.0466 | 19.1099
16 | 1.5011 | 0.09901 | -0.054 | 15.1611
16.5 | 1.4459 | 0.11564 | -0.0617 | 12.5035
17 | 1.4055 | 0.13062 | -0.0689 | 10.7602
17.5 | 1.3769 | 0.14403 | -0.0756 | 9.5598
18 | 1.3558 | 0.15665 | -0.0823 | 8.655

## 71. Re 4M Mach 0.50 (1)
BIGFOIL.COM POLAR EXPORT
goe147
GOE 147 (MVA H.6) |  |  |  | Cl Max: | 1.353 | at alpha= | 8.5 | deg
JavaFoil+Calcfoil stall+Eppler ext transition |  |  |  | L/D Max: | 102.974 | at alpha= | 5.5 | deg
Re: | 4000000 |  |  | Cd Min: | 0.00794 | at alpha= | -2.5 | deg
Mach: | 0.5 |  |  | Cl=0 at alpha= | -3.2661 | deg
|  |  |  | @ Cl=0.1, Cd= | 0.0079712
|  |  |  | @ Cl=0.4, Cd= | 0.0087705
|  |  |  | @ Cl=0.6, Cd= | 0.00933
alpha (deg) | Cl | Cd | Cm | Cl/Cd
-20 | -0.785 | 0.16562 | -0.023 | -4.742
-19.5 | -0.764 | 0.15941 | -0.023 | -4.792
-19 | -0.742 | 0.14832 | -0.023 | -5.004
-18.5 | -0.72 | 0.1484 | -0.023 | -4.851
-18 | -0.698 | 0.14459 | -0.023 | -4.825
-17.5 | -0.675 | 0.13826 | -0.023 | -4.883
-17 | -0.653 | 0.13372 | -0.023 | -4.882
-16.5 | -0.631 | 0.12997 | -0.024 | -4.852
-16 | -0.609 | 0.13399 | -0.024 | -4.545
-15.5 | -0.587 | 0.1256 | -0.025 | -4.676
-15 | -0.565 | 0.11883 | -0.025 | -4.754
-14.5 | -0.542 | 0.10831 | -0.026 | -5.007
-14 | -0.519 | 0.10546 | -0.026 | -4.92
-13.5 | -0.494 | 0.10177 | -0.025 | -4.859
-13 | -0.47 | 0.09765 | -0.024 | -4.818
-12.5 | -0.449 | 0.09718 | -0.026 | -4.624
-12 | -0.424 | 0.09131 | -0.025 | -4.648
-11.5 | -0.401 | 0.08396 | -0.025 | -4.777
-11 | -0.379 | 0.07555 | -0.027 | -5.021
-10.5 | -0.357 | 0.06877 | -0.028 | -5.193
-10 | -0.334 | 0.06278 | -0.029 | -5.317
-9.5 | -0.31 | 0.05819 | -0.03 | -5.331
-9 | -0.286 | 0.05352 | -0.031 | -5.35
-8.5 | -0.257 | 0.06895 | -0.023 | -3.732
-8 | -0.233 | 0.06589 | -0.022 | -3.538
-7.5 | -0.209 | 0.05599 | -0.024 | -3.737
-7 | -0.185 | 0.05088 | -0.024 | -3.637
-6.5 | -0.271 | 0.04187 | -0.033 | -6.466
-6 | -0.255 | 0.03566 | -0.036 | -7.161
-5.5 | -0.221 | 0.03066 | -0.038 | -7.22
-5 | -0.207 | 0.00962 | -0.053 | -21.49
-4.5 | -0.15 | 0.00911 | -0.054 | -16.51
-4 | -0.09 | 0.00823 | -0.054 | -10.983
-3.5 | -0.029 | 0.00808 | -0.055 | -3.589
-3 | 0.033 | 0.00803 | -0.056 | 4.139
-2.5 | 0.096 | 0.00794 | -0.056 | 12.11
-2 | 0.16 | 0.00844 | -0.057 | 18.919
-1.5 | 0.224 | 0.00822 | -0.058 | 27.21
-1 | 0.288 | 0.00841 | -0.058 | 34.204
-0.5 | 0.352 | 0.00862 | -0.059 | 40.829
0 | 0.419 | 0.00883 | -0.06 | 47.466
0.5 | 0.484 | 0.00899 | -0.06 | 53.793
1 | 0.548 | 0.00921 | -0.061 | 59.536
1.5 | 0.613 | 0.00936 | -0.062 | 65.448
2 | 0.677 | 0.00958 | -0.062 | 70.664
2.5 | 0.742 | 0.00981 | -0.063 | 75.576
3 | 0.806 | 0.01081 | -0.064 | 74.521
3.5 | 0.87 | 0.01143 | -0.064 | 76.091
4 | 0.933 | 0.01184 | -0.065 | 78.84
4.5 | 0.997 | 0.01224 | -0.066 | 81.435
5 | 1.059 | 0.01236 | -0.066 | 85.703
5.5 | 1.121 | 0.01089 | -0.067 | 102.974
6 | 1.183 | 0.01201 | -0.067 | 98.485
6.5 | 1.241 | 0.01497 | -0.068 | 82.935
7 | 1.294 | 0.01591 | -0.069 | 81.285
7.5 | 1.341 | 0.01703 | -0.069 | 78.722
8 | 1.346 | 0.01928 | -0.068 | 69.83
8.5 | 1.353 | 0.0221 | -0.067 | 61.218
9 | 1.33 | 0.02589 | -0.066 | 51.396
9.5 | 1.151 | 0.03871 | -0.063 | 29.721
10 | 0.702 | 0.07949 | -0.035 | 8.837
10.5 | 0.73 | 0.08557 | -0.035 | 8.526
11 | 0.757 | 0.08615 | -0.034 | 8.784
11.5 | 0.784 | 0.08905 | -0.035 | 8.806
12 | 0.812 | 0.09338 | -0.036 | 8.696
12.5 | 0.876 | 0.08976 | -0.055 | 9.757
13 | 0.895 | 0.10764 | -0.053 | 8.318
13.5 | 0.927 | 0.10269 | -0.054 | 9.024

## 72. Re 4M Mach 0.50 (2)
BIGFOIL.COM POLAR EXPORT
goe147
GOE 147 (MVA H.6) |  |  |  | Cl Max: | 1.1281 | at alpha= | 5.5 | deg
XFOIL ncrit=9 |  |  |  | L/D Max: | 121.694 | at alpha= | 5.5 | deg
Re: | 4000000 |  |  | Cd Min: | 0.29402 | at alpha= | -20 | deg
Mach: | 0.5 |  |  | Cl=0 at alpha= | -2.6045 | deg
|  |  |  | @ Cl=0.1, Cd= | 0.0069003
|  |  |  | @ Cl=0.4, Cd= | 0.0071268
|  |  |  | @ Cl=0.6, Cd= | 0.0073935
alpha (deg) | Cl | Cd | Cm | Cl/Cd
-20 | -0.9204 | 0.29402 | 0.1146 | -3.1304
-19.5 | -0.8973 | 0.28538 | 0.1093 | -3.1442
-19 | -0.8741 | 0.27668 | 0.1041 | -3.1592
-18.5 | -0.8509 | 0.26784 | 0.0989 | -3.1769
-18 | -0.829 | 0.25931 | 0.0939 | -3.1969
-17.5 | -0.806 | 0.25164 | 0.0891 | -3.203
-17 | -0.7825 | 0.24336 | 0.0844 | -3.2154
-16.5 | -0.7593 | 0.23468 | 0.0797 | -3.2355
-16 | -0.737 | 0.22628 | 0.0751 | -3.257
-15.5 | -0.7151 | 0.21793 | 0.0707 | -3.2813
-15 | -0.6935 | 0.20953 | 0.0663 | -3.3098
-14.5 | -0.6724 | 0.20118 | 0.0621 | -3.3423
-14 | -0.6521 | 0.19285 | 0.0581 | -3.3814
-13.5 | -0.6329 | 0.18458 | 0.0542 | -3.4289
-13 | -0.6151 | 0.17646 | 0.0505 | -3.4858
-12.5 | -0.5981 | 0.16771 | 0.0468 | -3.5663
-12 | -0.5807 | 0.15998 | 0.0434 | -3.6298
-11.5 | -0.5616 | 0.15228 | 0.0401 | -3.6879
-11 | -0.5463 | 0.14419 | 0.0368 | -3.7888
-10.5 | -0.5315 | 0.13619 | 0.0337 | -3.9026
-10 | -0.519 | 0.12853 | 0.0308 | -4.038
-9.5 | -0.5067 | 0.12039 | 0.0276 | -4.2088
-9 | -0.4953 | 0.11222 | 0.0242 | -4.4137
-8.5 | -0.4862 | 0.10365 | 0.0206 | -4.6908
-8 | -0.4776 | 0.09523 | 0.0167 | -5.0152
-7.5 | -0.4727 | 0.08768 | 0.0136 | -5.3912
-7 | -0.4675 | 0.07917 | 0.0084 | -5.905
-6.5 | -0.456 | 0.07015 | -0.0007 | -6.5004
-6 | -0.4307 | 0.05761 | -0.0177 | -7.4761
-5.5 | -0.3887 | 0.04299 | -0.0374 | -9.0416
-5 | -0.337 | 0.02373 | -0.0573 | -14.2014
-4.5 | -0.2762 | 0.01141 | -0.0634 | -24.2068
-4 | -0.2023 | 0.00886 | -0.0623 | -22.833
-3.5 | -0.1288 | 0.00779 | -0.061 | -16.534
-3 | -0.0564 | 0.00732 | -0.0598 | -7.7049
-2.5 | 0.0149 | 0.00701 | -0.0589 | 2.1255
-2 | 0.085 | 0.00695 | -0.0582 | 12.2302
-1.5 | 0.1544 | 0.00672 | -0.0579 | 22.9762
-1 | 0.2238 | 0.00685 | -0.0574 | 32.6715
-0.5 | 0.2928 | 0.00697 | -0.0569 | 42.0086
0 | 0.3615 | 0.00711 | -0.0566 | 50.8439
0.5 | 0.4303 | 0.00714 | -0.0563 | 60.2661
1 | 0.4991 | 0.00719 | -0.056 | 69.4159
1.5 | 0.5679 | 0.0073 | -0.0558 | 77.7945
2 | 0.6366 | 0.0075 | -0.0554 | 84.88
2.5 | 0.7046 | 0.00794 | -0.055 | 88.7406
3 | 0.7737 | 0.00819 | -0.0545 | 94.4689
3.5 | 0.8435 | 0.00836 | -0.0539 | 100.8971
4 | 0.9137 | 0.00857 | -0.0531 | 106.6161
4.5 | 0.9843 | 0.00883 | -0.0522 | 111.4723
5 | 1.0556 | 0.00907 | -0.0512 | 116.3837
5.5 | 1.1281 | 0.00927 | -0.05 | 121.6936

## 73. Re 5M Mach 0.00 (1)
BIGFOIL.COM POLAR EXPORT
goe147
GOE 147 (MVA H.6) |  |  |  | Cl Max: | 1.474 | at alpha= | 12 | deg
JavaFoil+Calcfoil stall+Eppler ext transition |  |  |  | L/D Max: | 109.383 | at alpha= | 7.5 | deg
Re: | 5000000 |  |  | Cd Min: | 0.00774 | at alpha= | -3 | deg
Mach: | 0 |  |  | Cl=0 at alpha= | -3.2685 | deg
|  |  |  | @ Cl=0.1, Cd= | 0.0078822
|  |  |  | @ Cl=0.4, Cd= | 0.0086193
|  |  |  | @ Cl=0.6, Cd= | 0.0090807
alpha (deg) | Cl | Cd | Cm | Cl/Cd
-17 | -0.392 | 0.12955 | -0.019 | -3.028
-16.5 | -0.406 | 0.12379 | -0.019 | -3.28
-16 | -0.42 | 0.11899 | -0.019 | -3.526
-15.5 | -0.432 | 0.11515 | -0.018 | -3.753
-15 | -0.444 | 0.1098 | -0.018 | -4.048
-14.5 | -0.456 | 0.104 | -0.019 | -4.389
-14 | -0.469 | 0.09674 | -0.021 | -4.843
-13.5 | -0.478 | 0.09026 | -0.022 | -5.298
-13 | -0.487 | 0.08283 | -0.023 | -5.874
-12.5 | -0.491 | 0.078 | -0.024 | -6.291
-12 | -0.493 | 0.07176 | -0.024 | -6.867
-11.5 | -0.491 | 0.06704 | -0.025 | -7.328
-11 | -0.486 | 0.063 | -0.025 | -7.718
-10.5 | -0.479 | 0.05833 | -0.026 | -8.207
-10 | -0.468 | 0.05334 | -0.028 | -8.769
-9.5 | -0.453 | 0.0483 | -0.029 | -9.386
-9 | -0.435 | 0.04395 | -0.03 | -9.891
-8.5 | -0.411 | 0.04105 | -0.031 | -10.008
-8 | -0.383 | 0.03867 | -0.031 | -9.916
-7.5 | -0.353 | 0.03571 | -0.032 | -9.876
-7 | -0.373 | 0.00919 | -0.044 | -40.549
-6.5 | -0.33 | 0.0092 | -0.044 | -35.875
-6 | -0.284 | 0.00799 | -0.045 | -35.527
-5.5 | -0.235 | 0.00804 | -0.046 | -29.246
-5 | -0.185 | 0.00796 | -0.046 | -23.182
-4.5 | -0.132 | 0.00789 | -0.047 | -16.759
-4 | -0.079 | 0.00786 | -0.047 | -10.06
-3.5 | -0.025 | 0.00781 | -0.048 | -3.239
-3 | 0.029 | 0.00774 | -0.048 | 3.737
-2.5 | 0.084 | 0.00776 | -0.049 | 10.771
-2 | 0.139 | 0.00818 | -0.049 | 16.95
-1.5 | 0.194 | 0.00806 | -0.05 | 24.073
-1 | 0.249 | 0.00819 | -0.051 | 30.449
-0.5 | 0.305 | 0.00837 | -0.051 | 36.417
0 | 0.363 | 0.00854 | -0.052 | 42.559
0.5 | 0.419 | 0.00866 | -0.052 | 48.401
1 | 0.476 | 0.00875 | -0.053 | 54.369
1.5 | 0.532 | 0.00889 | -0.053 | 59.82
2 | 0.588 | 0.00904 | -0.054 | 65.078
2.5 | 0.644 | 0.00923 | -0.055 | 69.816
3 | 0.701 | 0.00963 | -0.055 | 72.777
3.5 | 0.757 | 0.01044 | -0.056 | 72.503
4 | 0.813 | 0.01064 | -0.056 | 76.404
4.5 | 0.869 | 0.01086 | -0.057 | 80.049
5 | 0.926 | 0.01081 | -0.057 | 85.579
5.5 | 0.981 | 0.01021 | -0.058 | 96.144
6 | 1.037 | 0.01052 | -0.058 | 98.604
6.5 | 1.092 | 0.01202 | -0.059 | 90.865
7 | 1.146 | 0.01251 | -0.06 | 91.539
7.5 | 1.198 | 0.01095 | -0.06 | 109.383
8 | 1.249 | 0.01352 | -0.061 | 92.405
8.5 | 1.299 | 0.01217 | -0.061 | 106.795
9 | 1.345 | 0.01262 | -0.062 | 106.611
9.5 | 1.382 | 0.01317 | -0.062 | 104.968
10 | 1.413 | 0.01599 | -0.063 | 88.398
10.5 | 1.439 | 0.01677 | -0.063 | 85.767
11 | 1.457 | 0.01528 | -0.064 | 95.386
11.5 | 1.469 | 0.01617 | -0.064 | 90.843
12 | 1.474 | 0.01694 | -0.065 | 87.014
12.5 | 1.405 | 0.02518 | -0.062 | 55.812
13 | 1.387 | 0.02728 | -0.062 | 50.83
13.5 | 1.328 | 0.03762 | -0.06 | 35.313
14 | 1.289 | 0.04444 | -0.059 | 29.013
14.5 | 1.248 | 0.05195 | -0.058 | 24.026
15 | 1.206 | 0.05953 | -0.058 | 20.256
15.5 | 1.183 | 0.05583 | -0.059 | 21.196
16 | 1.13 | 0.06709 | -0.058 | 16.835
16.5 | 1.058 | 0.09121 | -0.054 | 11.601
17 | 1.037 | 0.08053 | -0.057 | 12.883

## 74. Re 5M Mach 0.00 (2)
BIGFOIL.COM POLAR EXPORT
goe147
GOE 147 (MVA H.6) |  |  |  | Cl Max: | 1.891 | at alpha= | 16.5 | deg
XFOIL ncrit=9 |  |  |  | L/D Max: | 141.951 | at alpha= | 6.5 | deg
Re: | 5000000 |  |  | Cd Min: | 0.2217 | at alpha= | -17 | deg
Mach: | 0 |  |  | Cl=0 at alpha= | -2.6658 | deg
|  |  |  | @ Cl=0.1, Cd= | 0.0061132
|  |  |  | @ Cl=0.4, Cd= | 0.0066711
|  |  |  | @ Cl=0.6, Cd= | 0.0069528
alpha (deg) | Cl | Cd | Cm | Cl/Cd
-17 | -0.7246 | 0.2217 | 0.0715 | -3.2684
-16.5 | -0.7078 | 0.21517 | 0.068 | -3.2895
-16 | -0.6913 | 0.20844 | 0.0645 | -3.3165
-15.5 | -0.6755 | 0.20151 | 0.0611 | -3.3522
-15 | -0.6598 | 0.19409 | 0.0578 | -3.3995
-14.5 | -0.6451 | 0.18659 | 0.0545 | -3.4573
-14 | -0.6318 | 0.17899 | 0.0514 | -3.5298
-13.5 | -0.8161 | 0.11531 | 0.0254 | -7.0774
-13 | -0.8757 | 0.09511 | 0.0135 | -9.2072
-12.5 | -0.9145 | 0.0805 | 0.0034 | -11.3602
-12 | -1.0255 | 0.02287 | -0.0516 | -44.8404
-11.5 | -0.9775 | 0.0198 | -0.052 | -49.3687
-11 | -0.9329 | 0.015 | -0.0527 | -62.1933
-10.5 | -0.8806 | 0.01333 | -0.0526 | -66.0615
-10 | -0.8268 | 0.01214 | -0.0524 | -68.1054
-9.5 | -0.7721 | 0.01117 | -0.0522 | -69.1226
-9 | -0.7168 | 0.01036 | -0.052 | -69.1892
-8.5 | -0.6611 | 0.00959 | -0.0518 | -68.9364
-8 | -0.6049 | 0.0089 | -0.0516 | -67.9663
-7.5 | -0.5484 | 0.00833 | -0.0514 | -65.8343
-7 | -0.4939 | 0.00809 | -0.0506 | -61.0507
-6.5 | -0.439 | 0.00798 | -0.05 | -55.0125
-6 | -0.3825 | 0.0076 | -0.0499 | -50.3289
-5.5 | -0.3256 | 0.00748 | -0.0498 | -43.5294
-5 | -0.2684 | 0.00732 | -0.0497 | -36.6667
-4.5 | -0.211 | 0.00703 | -0.0496 | -30.0142
-4 | -0.1536 | 0.00682 | -0.0495 | -22.522
-3.5 | -0.0961 | 0.00666 | -0.0494 | -14.4294
-3 | -0.0385 | 0.00651 | -0.0494 | -5.914
-2.5 | 0.0191 | 0.00635 | -0.0493 | 3.0079
-2 | 0.0767 | 0.00604 | -0.0495 | 12.6987
-1.5 | 0.134 | 0.00622 | -0.0495 | 21.5434
-1 | 0.1914 | 0.00637 | -0.0495 | 30.0471
-0.5 | 0.2489 | 0.00648 | -0.0495 | 38.4105
0 | 0.3063 | 0.00659 | -0.0495 | 46.4795
0.5 | 0.3637 | 0.00663 | -0.0495 | 54.8567
1.5 | 0.4784 | 0.00676 | -0.0495 | 70.7692
2 | 0.5357 | 0.00683 | -0.0495 | 78.4334
2.5 | 0.5928 | 0.00693 | -0.0495 | 85.5411
3 | 0.6496 | 0.00711 | -0.0495 | 91.3643
3.5 | 0.706 | 0.00742 | -0.0495 | 95.1482
4 | 0.7624 | 0.00766 | -0.0495 | 99.53
4.5 | 0.819 | 0.00781 | -0.0495 | 104.8656
5 | 0.8754 | 0.00794 | -0.0496 | 110.2519
5.5 | 0.9318 | 0.00805 | -0.0497 | 115.7516
6 | 0.985 | 0.00697 | -0.0496 | 141.3199
6.5 | 1.0405 | 0.00733 | -0.0495 | 141.9509
7 | 1.0915 | 0.00881 | -0.0491 | 123.8933
7.5 | 1.1458 | 0.0093 | -0.0489 | 123.2043
8 | 1.1999 | 0.0098 | -0.0487 | 122.4388
8.5 | 1.2535 | 0.0103 | -0.0485 | 121.699
9 | 1.3066 | 0.01084 | -0.0482 | 120.5351
9.5 | 1.3588 | 0.0115 | -0.0478 | 118.1565
10 | 1.411 | 0.01207 | -0.0475 | 116.9014
10.5 | 1.4623 | 0.01272 | -0.0471 | 114.9607
11 | 1.5124 | 0.01349 | -0.0466 | 112.1127
11.5 | 1.5607 | 0.01447 | -0.0458 | 107.8576
12 | 1.6095 | 0.01523 | -0.0452 | 105.6796
12.5 | 1.6568 | 0.0161 | -0.0444 | 102.9068
13 | 1.7025 | 0.01707 | -0.0435 | 99.7364
13.5 | 1.7465 | 0.01814 | -0.0424 | 96.2789
14 | 1.788 | 0.01935 | -0.041 | 92.4031
14.5 | 1.8252 | 0.02084 | -0.0392 | 87.5816
15 | 1.8515 | 0.02314 | -0.0363 | 80.013
15.5 | 1.8794 | 0.02485 | -0.0336 | 75.6298
16 | 1.8898 | 0.02696 | -0.0287 | 70.0964
16.5 | 1.891 | 0.03053 | -0.0257 | 61.9391
17 | 1.888 | 0.03617 | -0.0262 | 52.198
17.5 | 1.8723 | 0.04503 | -0.03 | 41.5789
18 | 1.832 | 0.05812 | -0.0358 | 31.521
18.5 | 1.7455 | 0.07846 | -0.0445 | 22.247
19 | 1.6334 | 0.10441 | -0.0559 | 15.6441
19.5 | 1.5361 | 0.12927 | -0.0679 | 11.8829
20 | 1.4853 | 0.14661 | -0.0768 | 10.131

## 75. Re 5M Mach 0.10 (1)
BIGFOIL.COM POLAR EXPORT
goe147
GOE 147 (MVA H.6) |  |  |  | Cl Max: | 1.466 | at alpha= | 11.5 | deg
JavaFoil+Calcfoil stall+Eppler ext transition |  |  |  | L/D Max: | 109.749 | at alpha= | 7.5 | deg
Re: | 5000000 |  |  | Cd Min: | 0.00771 | at alpha= | -2.5 | deg
Mach: | 0.1 |  |  | Cl=0 at alpha= | -3.2685 | deg
|  |  |  | @ Cl=0.1, Cd= | 0.007838
|  |  |  | @ Cl=0.4, Cd= | 0.0085363
|  |  |  | @ Cl=0.6, Cd= | 0.00906
alpha (deg) | Cl | Cd | Cm | Cl/Cd
-16.5 | -0.371 | 0.12382 | -0.019 | -2.995
-16 | -0.387 | 0.11876 | -0.019 | -3.257
-15.5 | -0.402 | 0.1159 | -0.019 | -3.468
-15 | -0.417 | 0.11097 | -0.019 | -3.756
-14.5 | -0.43 | 0.10779 | -0.018 | -3.99
-14 | -0.443 | 0.10057 | -0.018 | -4.408
-13.5 | -0.456 | 0.09297 | -0.02 | -4.907
-13 | -0.467 | 0.08651 | -0.022 | -5.4
-12.5 | -0.476 | 0.07888 | -0.024 | -6.031
-12 | -0.48 | 0.07409 | -0.024 | -6.476
-11.5 | -0.481 | 0.06834 | -0.025 | -7.042
-11 | -0.478 | 0.06376 | -0.025 | -7.504
-10.5 | -0.472 | 0.0595 | -0.026 | -7.932
-10 | -0.463 | 0.05464 | -0.027 | -8.467
-9.5 | -0.45 | 0.04935 | -0.029 | -9.114
-9 | -0.433 | 0.04467 | -0.03 | -9.684
-8.5 | -0.41 | 0.04158 | -0.031 | -9.856
-8 | -0.384 | 0.03799 | -0.031 | -10.103
-7.5 | -0.353 | 0.03607 | -0.032 | -9.782
-7 | -0.373 | 0.00925 | -0.044 | -40.358
-6.5 | -0.331 | 0.0093 | -0.045 | -35.574
-6 | -0.285 | 0.00799 | -0.045 | -35.663
-5.5 | -0.236 | 0.00805 | -0.046 | -29.325
-5 | -0.185 | 0.00797 | -0.046 | -23.264
-4.5 | -0.133 | 0.00786 | -0.047 | -16.91
-4 | -0.079 | 0.00785 | -0.047 | -10.111
-3.5 | -0.025 | 0.00782 | -0.048 | -3.249
-3 | 0.029 | 0.00774 | -0.049 | 3.757
-2.5 | 0.084 | 0.00771 | -0.049 | 10.895
-2 | 0.139 | 0.00815 | -0.05 | 17.08
-1.5 | 0.195 | 0.008 | -0.05 | 24.348
-1 | 0.251 | 0.00814 | -0.051 | 30.801
-0.5 | 0.306 | 0.00832 | -0.051 | 36.843
0 | 0.365 | 0.00848 | -0.052 | 43.055
0.5 | 0.421 | 0.00857 | -0.053 | 49.179
1 | 0.478 | 0.00875 | -0.053 | 54.639
1.5 | 0.534 | 0.00889 | -0.054 | 60.142
2 | 0.591 | 0.00903 | -0.054 | 65.446
2.5 | 0.648 | 0.00922 | -0.055 | 70.227
3 | 0.704 | 0.01027 | -0.055 | 68.575
3.5 | 0.761 | 0.01044 | -0.056 | 72.856
4 | 0.817 | 0.01068 | -0.056 | 76.526
4.5 | 0.874 | 0.01089 | -0.057 | 80.224
5 | 0.93 | 0.01089 | -0.058 | 85.422
5.5 | 0.986 | 0.01029 | -0.058 | 95.845
6 | 1.042 | 0.01054 | -0.059 | 98.873
6.5 | 1.097 | 0.01211 | -0.059 | 90.639
7 | 1.151 | 0.01256 | -0.06 | 91.613
7.5 | 1.203 | 0.01096 | -0.06 | 109.749
8 | 1.255 | 0.0136 | -0.061 | 92.245
8.5 | 1.305 | 0.01221 | -0.061 | 106.821
9 | 1.351 | 0.01268 | -0.062 | 106.529
9.5 | 1.387 | 0.01317 | -0.063 | 105.279
10 | 1.417 | 0.01617 | -0.063 | 87.633
10.5 | 1.44 | 0.01699 | -0.064 | 84.804
11 | 1.457 | 0.01542 | -0.064 | 94.499
11.5 | 1.466 | 0.01639 | -0.065 | 89.482
12 | 1.433 | 0.02115 | -0.064 | 67.749
12.5 | 1.389 | 0.02646 | -0.062 | 52.503
13 | 1.366 | 0.02884 | -0.062 | 47.368
13.5 | 1.303 | 0.04009 | -0.06 | 32.504
14 | 1.258 | 0.04779 | -0.059 | 26.324
14.5 | 1.215 | 0.05493 | -0.058 | 22.117
15 | 1.166 | 0.06394 | -0.057 | 18.231
15.5 | 1.139 | 0.05919 | -0.059 | 19.252
16 | 1.088 | 0.06644 | -0.058 | 16.384
16.5 | 1.032 | 0.07659 | -0.057 | 13.475

## 76. Re 5M Mach 0.10 (2)
BIGFOIL.COM POLAR EXPORT
goe147
GOE 147 (MVA H.6) |  |  |  | Cl Max: | 1.8714 | at alpha= | 16 | deg
XFOIL ncrit=9 |  |  |  | L/D Max: | 133.028 | at alpha= | 6.5 | deg
Re: | 5000000 |  |  | Cd Min: | 0.209 | at alpha= | -16 | deg
Mach: | 0.1 |  |  | Cl=0 at alpha= | -2.6638 | deg
|  |  |  | @ Cl=0.1, Cd= | 0.0061318
|  |  |  | @ Cl=0.4, Cd= | 0.0066755
|  |  |  | @ Cl=0.6, Cd= | 0.006962
alpha (deg) | Cl | Cd | Cm | Cl/Cd
-16 | -0.6923 | 0.209 | 0.0648 | -3.3124
-15.5 | -0.6763 | 0.20203 | 0.0614 | -3.3475
-15 | -0.6604 | 0.19459 | 0.0581 | -3.3938
-14.5 | -0.6455 | 0.18708 | 0.0548 | -3.4504
-14 | -0.6319 | 0.17947 | 0.0516 | -3.5209
-13 | -0.7998 | 0.1112 | 0.0233 | -7.1924
-12.5 | -0.8534 | 0.09245 | 0.012 | -9.2309
-12 | -0.8967 | 0.07733 | 0.0008 | -11.5958
-11.5 | -0.908 | 0.05915 | -0.0226 | -15.3508
-11 | -0.9339 | 0.02005 | -0.0529 | -46.5786
-10.5 | -0.8889 | 0.01461 | -0.0539 | -60.8419
-10 | -0.8351 | 0.01294 | -0.0536 | -64.5363
-9.5 | -0.78 | 0.01176 | -0.0533 | -66.3265
-9 | -0.724 | 0.01083 | -0.053 | -66.8513
-8.5 | -0.6677 | 0.00995 | -0.0527 | -67.1055
-8 | -0.6109 | 0.00917 | -0.0525 | -66.6194
-7.5 | -0.5537 | 0.00853 | -0.0522 | -64.9121
-7 | -0.4986 | 0.00822 | -0.0513 | -60.6569
-6.5 | -0.443 | 0.00809 | -0.0507 | -54.759
-6 | -0.386 | 0.00767 | -0.0504 | -50.3259
-5.5 | -0.3285 | 0.00753 | -0.0503 | -43.6255
-5 | -0.2707 | 0.00735 | -0.0501 | -36.8299
-4.5 | -0.2129 | 0.00707 | -0.05 | -30.1132
-4 | -0.1549 | 0.00684 | -0.0499 | -22.6462
-3.5 | -0.097 | 0.00669 | -0.0498 | -14.4993
-3 | -0.039 | 0.00652 | -0.0497 | -5.9816
-2.5 | 0.019 | 0.00637 | -0.0496 | 2.9827
-2 | 0.077 | 0.00606 | -0.0498 | 12.7063
-1.5 | 0.1347 | 0.00624 | -0.0498 | 21.5865
-1 | 0.1925 | 0.00638 | -0.0498 | 30.1724
-0.5 | 0.2503 | 0.00649 | -0.0497 | 38.567
0 | 0.308 | 0.0066 | -0.0497 | 46.6667
0.5 | 0.3658 | 0.00664 | -0.0497 | 55.0904
1 | 0.4236 | 0.0067 | -0.0497 | 63.2239
1.5 | 0.4813 | 0.00677 | -0.0497 | 71.0931
2 | 0.5389 | 0.00685 | -0.0497 | 78.6715
2.5 | 0.5964 | 0.00695 | -0.0497 | 85.8129
3 | 0.6536 | 0.00714 | -0.0497 | 91.5406
3.5 | 0.7103 | 0.00746 | -0.0497 | 95.2145
4 | 0.7671 | 0.00769 | -0.0497 | 99.7529
4.5 | 0.8241 | 0.00783 | -0.0497 | 105.249
5 | 0.881 | 0.00797 | -0.0497 | 110.5395
5.5 | 0.9379 | 0.00808 | -0.0498 | 116.0767
6.5 | 1.0456 | 0.00786 | -0.0494 | 133.028
7 | 1.0989 | 0.00887 | -0.049 | 123.8895
7.5 | 1.1538 | 0.00936 | -0.0488 | 123.2692
8 | 1.2082 | 0.00989 | -0.0485 | 122.1638
8.5 | 1.2625 | 0.01038 | -0.0482 | 121.6281
9 | 1.316 | 0.01096 | -0.0479 | 120.073
9.5 | 1.3689 | 0.01163 | -0.0474 | 117.7042
10 | 1.4216 | 0.01223 | -0.047 | 116.2388
10.5 | 1.4733 | 0.01292 | -0.0465 | 114.0325
11 | 1.5234 | 0.01383 | -0.0457 | 110.1518
11.5 | 1.5727 | 0.01474 | -0.0449 | 106.6961
12 | 1.6217 | 0.01557 | -0.0441 | 104.1554
12.5 | 1.6691 | 0.01654 | -0.0431 | 100.9129
13 | 1.7148 | 0.0176 | -0.042 | 97.4318
13.5 | 1.7582 | 0.0188 | -0.0406 | 93.5213
14 | 1.7978 | 0.02026 | -0.0388 | 88.7364
14.5 | 1.8253 | 0.02269 | -0.0358 | 80.4451
15 | 1.8561 | 0.02439 | -0.0333 | 76.1009
15.5 | 1.8702 | 0.02652 | -0.0286 | 70.5204
16 | 1.8714 | 0.02991 | -0.0249 | 62.5677
16.5 | 1.8659 | 0.03583 | -0.0253 | 52.0765
17 | 1.8487 | 0.04511 | -0.0294 | 40.982
17.5 | 1.8039 | 0.05904 | -0.0358 | 30.5539
18 | 1.7215 | 0.07878 | -0.0443 | 21.852
18.5 | 1.6141 | 0.10367 | -0.0553 | 15.5696
19 | 1.5274 | 0.12637 | -0.0662 | 12.0867
19.5 | 1.4721 | 0.14446 | -0.0755 | 10.1904
20 | 1.4434 | 0.15813 | -0.083 | 9.1279

## 77. Re 5M Mach 0.25 (1)
BIGFOIL.COM POLAR EXPORT
goe147
GOE 147 (MVA H.6) |  |  |  | Cl Max: | 1.444 | at alpha= | 10.5 | deg
JavaFoil+Calcfoil stall+Eppler ext transition |  |  |  | L/D Max: | 104.847 | at alpha= | 8.5 | deg
Re: | 5000000 |  |  | Cd Min: | 0.00766 | at alpha= | -2.5 | deg
Mach: | 0.25 |  |  | Cl=0 at alpha= | -3.2679 | deg
|  |  |  | @ Cl=0.1, Cd= | 0.0077853
|  |  |  | @ Cl=0.4, Cd= | 0.0085376
|  |  |  | @ Cl=0.6, Cd= | 0.0090795
alpha (deg) | Cl | Cd | Cm | Cl/Cd
-15 | -0.121 | 0.10343 | -0.023 | -1.165
-14.5 | -0.184 | 0.10381 | -0.022 | -1.773
-14 | -0.232 | 0.09953 | -0.022 | -2.326
-13.5 | -0.272 | 0.09548 | -0.021 | -2.853
-13 | -0.308 | 0.09331 | -0.02 | -3.306
-12.5 | -0.34 | 0.09038 | -0.019 | -3.761
-12 | -0.367 | 0.08619 | -0.019 | -4.259
-11.5 | -0.389 | 0.07942 | -0.019 | -4.899
-11 | -0.405 | 0.07428 | -0.02 | -5.455
-10.5 | -0.421 | 0.06443 | -0.026 | -6.53
-10 | -0.424 | 0.06002 | -0.026 | -7.072
-9.5 | -0.422 | 0.05528 | -0.027 | -7.627
-9 | -0.414 | 0.04993 | -0.029 | -8.282
-8.5 | -0.4 | 0.04524 | -0.03 | -8.833
-8 | -0.38 | 0.04063 | -0.031 | -9.345
-7.5 | -0.354 | 0.03668 | -0.033 | -9.652
-7 | -0.322 | 0.03472 | -0.033 | -9.272
-6.5 | -0.293 | 0.02744 | -0.037 | -10.677
-6 | -0.291 | 0.00787 | -0.047 | -36.95
-5.5 | -0.242 | 0.00807 | -0.047 | -29.942
-5 | -0.19 | 0.00802 | -0.048 | -23.696
-4.5 | -0.136 | 0.00789 | -0.048 | -17.269
-4 | -0.081 | 0.00787 | -0.049 | -10.355
-3.5 | -0.026 | 0.00782 | -0.049 | -3.334
-3 | 0.03 | 0.00776 | -0.05 | 3.849
-2.5 | 0.086 | 0.00766 | -0.05 | 11.269
-2 | 0.143 | 0.00817 | -0.051 | 17.515
-1.5 | 0.2 | 0.00806 | -0.052 | 24.829
-1 | 0.258 | 0.0081 | -0.052 | 31.806
-0.5 | 0.315 | 0.0083 | -0.053 | 37.926
0 | 0.375 | 0.00846 | -0.053 | 44.323
0.5 | 0.433 | 0.00864 | -0.054 | 50.112
1 | 0.491 | 0.00877 | -0.055 | 55.956
1.5 | 0.549 | 0.00893 | -0.055 | 61.491
2 | 0.607 | 0.0091 | -0.056 | 66.746
2.5 | 0.665 | 0.00924 | -0.056 | 71.953
3 | 0.723 | 0.01002 | -0.057 | 72.175
3.5 | 0.781 | 0.01052 | -0.057 | 74.246
4 | 0.839 | 0.01086 | -0.058 | 77.239
4.5 | 0.897 | 0.0111 | -0.059 | 80.763
5 | 0.954 | 0.01107 | -0.059 | 86.208
5.5 | 1.012 | 0.01005 | -0.06 | 100.645
6 | 1.069 | 0.01076 | -0.06 | 99.364
6.5 | 1.125 | 0.01242 | -0.061 | 90.614
7 | 1.179 | 0.01301 | -0.061 | 90.648
7.5 | 1.232 | 0.01357 | -0.062 | 90.77
8 | 1.283 | 0.0141 | -0.063 | 91.013
8.5 | 1.333 | 0.01271 | -0.063 | 104.847
9 | 1.377 | 0.01328 | -0.064 | 103.749
9.5 | 1.408 | 0.01631 | -0.064 | 86.339
10 | 1.431 | 0.01724 | -0.065 | 82.997
10.5 | 1.444 | 0.01532 | -0.065 | 94.237
11 | 1.4 | 0.02159 | -0.064 | 64.862
11.5 | 1.362 | 0.02598 | -0.063 | 52.415
12 | 1.331 | 0.02807 | -0.063 | 47.424
12.5 | 1.259 | 0.03773 | -0.061 | 33.365
13 | 1.2 | 0.04298 | -0.06 | 27.928
13.5 | 1.115 | 0.05639 | -0.058 | 19.782
14 | 1.035 | 0.06529 | -0.057 | 15.847
14.5 | 0.943 | 0.07801 | -0.055 | 12.082
15 | 0.845 | 0.09363 | -0.052 | 9.029
15.5 | 0.745 | 0.11168 | -0.049 | 6.67

## 78. Re 5M Mach 0.25 (2)
BIGFOIL.COM POLAR EXPORT
goe147
GOE 147 (MVA H.6) |  |  |  | Cl Max: | 1.7569 | at alpha= | 13 | deg
XFOIL ncrit=9 |  |  |  | L/D Max: | 127.239 | at alpha= | 6.5 | deg
Re: | 5000000 |  |  | Cd Min: | 0.15455 | at alpha= | 18 | deg
Mach: | 0.25 |  |  | Cl=0 at alpha= | -2.6534 | deg
|  |  |  | @ Cl=0.1, Cd= | 0.0063385
|  |  |  | @ Cl=0.4, Cd= | 0.0066987
|  |  |  | @ Cl=0.6, Cd= | 0.0070046
alpha (deg) | Cl | Cd | Cm | Cl/Cd
-10 | -0.7607 | 0.07112 | -0.0058 | -10.696
-9.5 | -0.7738 | 0.04295 | -0.041 | -18.0163
-9 | -0.7574 | 0.01821 | -0.0574 | -41.5925
-8.5 | -0.7024 | 0.01425 | -0.0577 | -49.2912
-8 | -0.6437 | 0.01205 | -0.0572 | -53.4191
-7.5 | -0.5835 | 0.0105 | -0.0566 | -55.5714
-7 | -0.5255 | 0.00947 | -0.0552 | -55.491
-6.5 | -0.4662 | 0.00886 | -0.0543 | -52.6185
-6 | -0.4057 | 0.00848 | -0.0537 | -47.842
-5.5 | -0.345 | 0.00788 | -0.0532 | -43.7817
-5 | -0.2841 | 0.0076 | -0.0528 | -37.3816
-4.5 | -0.2234 | 0.00734 | -0.0524 | -30.436
-4 | -0.1627 | 0.00697 | -0.052 | -23.3429
-3.5 | -0.1022 | 0.00678 | -0.0517 | -15.0737
-3 | -0.0418 | 0.00658 | -0.0515 | -6.3526
-2.5 | 0.0185 | 0.00645 | -0.0513 | 2.8682
-2 | 0.0786 | 0.00636 | -0.0512 | 12.3585
-1.5 | 0.1384 | 0.0063 | -0.0513 | 21.9683
-1 | 0.1983 | 0.00641 | -0.0512 | 30.936
-0.5 | 0.2581 | 0.00653 | -0.0511 | 39.5253
0 | 0.3179 | 0.00663 | -0.051 | 47.9487
0.5 | 0.3776 | 0.00668 | -0.051 | 56.5269
1 | 0.4374 | 0.00673 | -0.0509 | 64.9926
1.5 | 0.4971 | 0.00681 | -0.0509 | 72.9956
2 | 0.5567 | 0.00691 | -0.0508 | 80.5644
2.5 | 0.6162 | 0.00704 | -0.0508 | 87.5284
3 | 0.6752 | 0.00733 | -0.0507 | 92.1146
3.5 | 0.7342 | 0.00762 | -0.0506 | 96.3517
4 | 0.7935 | 0.00781 | -0.0505 | 101.6005
4.5 | 0.8529 | 0.00795 | -0.0504 | 107.283
5 | 0.9122 | 0.0081 | -0.0503 | 112.6173
5.5 | 0.9718 | 0.00822 | -0.0501 | 118.2238
6.5 | 1.0828 | 0.00851 | -0.0491 | 127.2385
7 | 1.14 | 0.00923 | -0.0486 | 123.5103
7.5 | 1.1979 | 0.00974 | -0.048 | 122.9877
8 | 1.2554 | 0.01033 | -0.0474 | 121.5295
8.5 | 1.3126 | 0.01094 | -0.0467 | 119.9817
9 | 1.3689 | 0.0117 | -0.0457 | 117
9.5 | 1.4252 | 0.01242 | -0.0448 | 114.7504
10 | 1.4804 | 0.01326 | -0.0437 | 111.644
10.5 | 1.5323 | 0.01459 | -0.0421 | 105.024
11 | 1.5849 | 0.01567 | -0.0406 | 101.1423
11.5 | 1.6357 | 0.01688 | -0.0389 | 96.9017
12 | 1.6832 | 0.01838 | -0.0368 | 91.5778
12.5 | 1.7264 | 0.02017 | -0.0343 | 85.5925
13 | 1.7569 | 0.02287 | -0.0307 | 76.8212
13.5 | 1.7511 | 0.02729 | -0.0241 | 64.1664
14 | 1.7358 | 0.03337 | -0.0222 | 52.0168
14.5 | 1.7087 | 0.04511 | -0.029 | 37.8785
15 | 1.6638 | 0.05968 | -0.0364 | 27.8787
15.5 | 1.5997 | 0.07677 | -0.044 | 20.8376
16 | 1.5321 | 0.09437 | -0.0516 | 16.235
16.5 | 1.4742 | 0.11109 | -0.0592 | 13.2703
17 | 1.4296 | 0.12647 | -0.0665 | 11.3039
17.5 | 1.3927 | 0.14122 | -0.0739 | 9.8619
18 | 1.3673 | 0.15455 | -0.0811 | 8.847

## 79. Re 5M Mach 0.50 (1)
BIGFOIL.COM POLAR EXPORT
goe147
GOE 147 (MVA H.6) |  |  |  | Cl Max: | 1.382 | at alpha= | 8 | deg
JavaFoil+Calcfoil stall+Eppler ext transition |  |  |  | L/D Max: | 105.311 | at alpha= | 5.5 | deg
Re: | 5000000 |  |  | Cd Min: | 0.00784 | at alpha= | -3 | deg
Mach: | 0.5 |  |  | Cl=0 at alpha= | -3.2661 | deg
|  |  |  | @ Cl=0.1, Cd= | 0.0082181
|  |  |  | @ Cl=0.4, Cd= | 0.0086318
|  |  |  | @ Cl=0.6, Cd= | 0.009128
alpha (deg) | Cl | Cd | Cm | Cl/Cd
-20 | -0.786 | 0.16302 | -0.023 | -4.819
-19.5 | -0.764 | 0.15672 | -0.023 | -4.875
-19 | -0.742 | 0.14696 | -0.023 | -5.052
-18.5 | -0.72 | 0.14682 | -0.023 | -4.906
-18 | -0.698 | 0.14181 | -0.023 | -4.922
-17.5 | -0.676 | 0.13633 | -0.023 | -4.955
-17 | -0.653 | 0.13085 | -0.024 | -4.991
-16.5 | -0.631 | 0.12754 | -0.024 | -4.947
-16 | -0.609 | 0.12789 | -0.024 | -4.762
-15.5 | -0.588 | 0.12385 | -0.025 | -4.744
-15 | -0.565 | 0.11726 | -0.025 | -4.819
-14.5 | -0.543 | 0.10711 | -0.026 | -5.067
-14 | -0.52 | 0.10168 | -0.026 | -5.109
-13.5 | -0.496 | 0.09742 | -0.025 | -5.086
-13 | -0.471 | 0.0943 | -0.025 | -4.994
-12.5 | -0.45 | 0.0951 | -0.026 | -4.729
-12 | -0.426 | 0.089 | -0.026 | -4.786
-11.5 | -0.403 | 0.08056 | -0.027 | -5.006
-11 | -0.381 | 0.07276 | -0.028 | -5.236
-10.5 | -0.358 | 0.0669 | -0.029 | -5.348
-10 | -0.334 | 0.0614 | -0.03 | -5.445
-9.5 | -0.311 | 0.05702 | -0.03 | -5.447
-9 | -0.287 | 0.05319 | -0.031 | -5.389
-8.5 | -0.257 | 0.0678 | -0.023 | -3.795
-8 | -0.233 | 0.06362 | -0.023 | -3.665
-7.5 | -0.209 | 0.0543 | -0.024 | -3.854
-7 | -0.185 | 0.04978 | -0.024 | -3.718
-6.5 | -0.271 | 0.0419 | -0.033 | -6.463
-6 | -0.256 | 0.03481 | -0.037 | -7.35
-5.5 | -0.222 | 0.0298 | -0.039 | -7.461
-5 | -0.208 | 0.00898 | -0.053 | -23.185
-4.5 | -0.151 | 0.0081 | -0.054 | -18.599
-4 | -0.09 | 0.00798 | -0.055 | -11.33
-3.5 | -0.029 | 0.00789 | -0.055 | -3.676
-3 | 0.033 | 0.00784 | -0.056 | 4.24
-2.5 | 0.096 | 0.00822 | -0.056 | 11.708
-2 | 0.16 | 0.00819 | -0.057 | 19.5
-1.5 | 0.224 | 0.00815 | -0.058 | 27.444
-1 | 0.288 | 0.0083 | -0.058 | 34.692
-0.5 | 0.352 | 0.00851 | -0.059 | 41.353
0 | 0.419 | 0.00868 | -0.06 | 48.252
0.5 | 0.484 | 0.00881 | -0.06 | 54.894
1 | 0.548 | 0.00896 | -0.061 | 61.164
1.5 | 0.613 | 0.00917 | -0.062 | 66.804
2 | 0.677 | 0.00939 | -0.062 | 72.141
2.5 | 0.742 | 0.01027 | -0.063 | 72.23
3 | 0.806 | 0.01057 | -0.064 | 76.268
3.5 | 0.87 | 0.01117 | -0.064 | 77.869
4 | 0.933 | 0.01149 | -0.065 | 81.257
4.5 | 0.997 | 0.0119 | -0.066 | 83.777
5 | 1.059 | 0.01202 | -0.066 | 88.129
5.5 | 1.121 | 0.01065 | -0.067 | 105.311
6 | 1.183 | 0.01156 | -0.067 | 102.326
6.5 | 1.241 | 0.01464 | -0.068 | 84.814
7 | 1.294 | 0.013 | -0.069 | 99.541
7.5 | 1.341 | 0.01366 | -0.069 | 98.168
8 | 1.382 | 0.01764 | -0.07 | 78.324
8.5 | 1.372 | 0.0199 | -0.068 | 68.946
9 | 1.339 | 0.0243 | -0.067 | 55.099
9.5 | 1.159 | 0.03623 | -0.063 | 31.976
10 | 0.73 | 0.07182 | -0.051 | 10.159
10.5 | 0.73 | 0.08411 | -0.035 | 8.675
11 | 0.757 | 0.08365 | -0.035 | 9.048
11.5 | 0.784 | 0.08834 | -0.035 | 8.879
12 | 0.846 | 0.08513 | -0.054 | 9.939
12.5 | 0.88 | 0.08736 | -0.056 | 10.069
13 | 0.898 | 0.10581 | -0.053 | 8.483

## 80. Re 5M Mach 0.50 (2)
BIGFOIL.COM POLAR EXPORT
goe147
GOE 147 (MVA H.6) |  |  |  | Cl Max: | 1.5237 | at alpha= | 9 | deg
XFOIL ncrit=9 |  |  |  | L/D Max: | 128.693 | at alpha= | 6 | deg
Re: | 5000000 |  |  | Cd Min: | 0.15124 | at alpha= | 14 | deg
Mach: | 0.5 |  |  | Cl=0 at alpha= | -2.6032 | deg
|  |  |  | @ Cl=0.1, Cd= | 0.0066388
|  |  |  | @ Cl=0.4, Cd= | 0.0068506
|  |  |  | @ Cl=0.6, Cd= | 0.0072468
alpha (deg) | Cl | Cd | Cm | Cl/Cd
-11 | -0.549 | 0.14429 | 0.0372 | -3.8048
-10.5 | -0.5335 | 0.13653 | 0.0341 | -3.9076
-10 | -0.523 | 0.12755 | 0.0307 | -4.1004
-9.5 | -0.5132 | 0.11875 | 0.0272 | -4.3217
-9 | -0.5059 | 0.10961 | 0.0235 | -4.6155
-8.5 | -0.4961 | 0.10143 | 0.0199 | -4.8911
-8 | -0.4885 | 0.09443 | 0.0172 | -5.1731
-7.5 | -0.4785 | 0.08684 | 0.0131 | -5.5101
-7 | -0.4708 | 0.07882 | 0.008 | -5.9731
-6.5 | -0.4598 | 0.06917 | -0.0023 | -6.6474
-6 | -0.4321 | 0.05692 | -0.0189 | -7.5914
-5.5 | -0.3931 | 0.03831 | -0.0434 | -10.261
-5 | -0.3416 | 0.01953 | -0.0606 | -17.491
-4.5 | -0.2771 | 0.01036 | -0.0638 | -26.7471
-4 | -0.2026 | 0.00827 | -0.0625 | -24.4982
-3.5 | -0.1289 | 0.00741 | -0.0611 | -17.3954
-3 | -0.0565 | 0.00702 | -0.0599 | -8.0484
-2.5 | 0.0147 | 0.00684 | -0.059 | 2.1491
-1.5 | 0.1546 | 0.00651 | -0.058 | 23.7481
-1 | 0.2241 | 0.00659 | -0.0575 | 34.0061
-0.5 | 0.2932 | 0.00669 | -0.0571 | 43.8266
0 | 0.3621 | 0.00679 | -0.0567 | 53.3284
0.5 | 0.4309 | 0.0069 | -0.0564 | 62.4493
1 | 0.4997 | 0.00697 | -0.0562 | 71.693
1.5 | 0.5685 | 0.00709 | -0.0559 | 80.1834
2 | 0.6368 | 0.00743 | -0.0556 | 85.7066
2.5 | 0.7054 | 0.00772 | -0.0552 | 91.3731
3 | 0.7749 | 0.00788 | -0.0547 | 98.3376
3.5 | 0.8448 | 0.00806 | -0.0541 | 104.8139
4 | 0.9151 | 0.00828 | -0.0533 | 110.5193
4.5 | 0.9858 | 0.00855 | -0.0524 | 115.2982
5 | 1.0577 | 0.00868 | -0.0515 | 121.8548
5.5 | 1.1301 | 0.00893 | -0.0502 | 126.551
6 | 1.1917 | 0.00926 | -0.0482 | 128.6933
6.5 | 1.263 | 0.01004 | -0.0461 | 125.7968
7 | 1.3346 | 0.01093 | -0.0437 | 122.1043
7.5 | 1.4059 | 0.01201 | -0.0407 | 117.0608
8 | 1.472 | 0.01391 | -0.0368 | 105.8231
8.5 | 1.5177 | 0.01783 | -0.0312 | 85.1206
9 | 1.5237 | 0.02404 | -0.0249 | 63.3819
9.5 | 1.4919 | 0.03337 | -0.0258 | 44.7078
10 | 1.4543 | 0.04799 | -0.0362 | 30.3042
10.5 | 1.4101 | 0.06141 | -0.0424 | 22.9621
11 | 1.3671 | 0.07431 | -0.048 | 18.3973
11.5 | 1.3268 | 0.08702 | -0.0536 | 15.2471
12 | 1.2916 | 0.09966 | -0.0593 | 12.9601
12.5 | 1.2619 | 0.11248 | -0.0653 | 11.2189
13 | 1.2369 | 0.12525 | -0.0714 | 9.8754
13.5 | 1.2158 | 0.1381 | -0.0779 | 8.8038
14 | 1.1983 | 0.15124 | -0.0851 | 7.9232

## 81. Re 6M Mach 0.00 (1)
BIGFOIL.COM POLAR EXPORT
goe147
GOE 147 (MVA H.6) |  |  |  | Cl Max: | 1.474 | at alpha= | 12 | deg
JavaFoil+Calcfoil stall+Eppler ext transition |  |  |  | L/D Max: | 111.292 | at alpha= | 7.5 | deg
Re: | 6000000 |  |  | Cd Min: | 0.00762 | at alpha= | -3 | deg
Mach: | 0 |  |  | Cl=0 at alpha= | -3.2685 | deg
|  |  |  | @ Cl=0.1, Cd= | 0.0080187
|  |  |  | @ Cl=0.4, Cd= | 0.0084225
|  |  |  | @ Cl=0.6, Cd= | 0.0089057
alpha (deg) | Cl | Cd | Cm | Cl/Cd
-17 | -0.393 | 0.12641 | -0.02 | -3.107
-16.5 | -0.407 | 0.12248 | -0.019 | -3.32
-16 | -0.421 | 0.11706 | -0.02 | -3.596
-15.5 | -0.434 | 0.11203 | -0.02 | -3.873
-15 | -0.446 | 0.10722 | -0.02 | -4.162
-14.5 | -0.457 | 0.10339 | -0.02 | -4.424
-14 | -0.469 | 0.09585 | -0.021 | -4.895
-13.5 | -0.48 | 0.08751 | -0.023 | -5.484
-13 | -0.487 | 0.0826 | -0.023 | -5.892
-12.5 | -0.491 | 0.07684 | -0.024 | -6.392
-12 | -0.493 | 0.07095 | -0.025 | -6.953
-11.5 | -0.492 | 0.06667 | -0.025 | -7.375
-11 | -0.486 | 0.06337 | -0.025 | -7.669
-10.5 | -0.479 | 0.05754 | -0.027 | -8.333
-10 | -0.469 | 0.05208 | -0.028 | -9.004
-9.5 | -0.454 | 0.04757 | -0.029 | -9.549
-9 | -0.435 | 0.04348 | -0.03 | -10.012
-8.5 | -0.412 | 0.04066 | -0.031 | -10.123
-8 | -0.384 | 0.0377 | -0.031 | -10.183
-7.5 | -0.353 | 0.03557 | -0.032 | -9.914
-7 | -0.373 | 0.00895 | -0.044 | -41.709
-6.5 | -0.33 | 0.00877 | -0.044 | -37.675
-6 | -0.284 | 0.00809 | -0.045 | -35.084
-5.5 | -0.235 | 0.00795 | -0.046 | -29.588
-5 | -0.185 | 0.00786 | -0.046 | -23.483
-4.5 | -0.132 | 0.00773 | -0.047 | -17.106
-4 | -0.079 | 0.00773 | -0.047 | -10.224
-3.5 | -0.025 | 0.00768 | -0.048 | -3.293
-3 | 0.029 | 0.00762 | -0.048 | 3.799
-2.5 | 0.084 | 0.00801 | -0.049 | 10.442
-2 | 0.139 | 0.00804 | -0.049 | 17.244
-1.5 | 0.194 | 0.00793 | -0.05 | 24.454
-1 | 0.249 | 0.00808 | -0.051 | 30.889
-0.5 | 0.305 | 0.00825 | -0.051 | 36.97
0 | 0.363 | 0.00833 | -0.052 | 43.621
0.5 | 0.419 | 0.00847 | -0.052 | 49.503
1 | 0.476 | 0.00861 | -0.053 | 55.249
1.5 | 0.532 | 0.00879 | -0.053 | 60.525
2 | 0.588 | 0.00888 | -0.054 | 66.254
2.5 | 0.644 | 0.009 | -0.055 | 71.561
3 | 0.701 | 0.00971 | -0.055 | 72.129
3.5 | 0.757 | 0.01018 | -0.056 | 74.371
4 | 0.813 | 0.01048 | -0.056 | 77.629
4.5 | 0.869 | 0.01069 | -0.057 | 81.349
5 | 0.926 | 0.01064 | -0.057 | 86.997
5.5 | 0.981 | 0.01005 | -0.058 | 97.693
6 | 1.037 | 0.01027 | -0.058 | 101.043
6.5 | 1.092 | 0.01179 | -0.059 | 92.677
7 | 1.146 | 0.01224 | -0.06 | 93.57
7.5 | 1.198 | 0.01076 | -0.06 | 111.292
8 | 1.249 | 0.013 | -0.061 | 96.054
8.5 | 1.299 | 0.01185 | -0.061 | 109.6
9 | 1.345 | 0.01233 | -0.062 | 109.084
9.5 | 1.382 | 0.01475 | -0.062 | 93.7
10 | 1.413 | 0.0134 | -0.063 | 105.491
10.5 | 1.439 | 0.01404 | -0.063 | 102.484
11 | 1.457 | 0.0149 | -0.064 | 97.811
11.5 | 1.469 | 0.01574 | -0.064 | 93.335
12 | 1.474 | 0.01647 | -0.065 | 89.478
12.5 | 1.414 | 0.02373 | -0.063 | 59.577
13 | 1.395 | 0.02565 | -0.063 | 54.394
13.5 | 1.337 | 0.03514 | -0.061 | 38.039
14 | 1.297 | 0.04173 | -0.06 | 31.079
14.5 | 1.253 | 0.04951 | -0.059 | 25.301
15 | 1.211 | 0.05658 | -0.058 | 21.402
15.5 | 1.188 | 0.05333 | -0.06 | 22.269
16 | 1.135 | 0.06375 | -0.059 | 17.802
16.5 | 1.08 | 0.07562 | -0.057 | 14.284
17 | 1.043 | 0.07616 | -0.058 | 13.695

## 82. Re 6M Mach 0.00 (2)
BIGFOIL.COM POLAR EXPORT
goe147
GOE 147 (MVA H.6) |  |  |  | Cl Max: | 1.9349 | at alpha= | 17 | deg
XFOIL ncrit=9 |  |  |  | L/D Max: | 145.442 | at alpha= | 6 | deg
Re: | 6000000 |  |  | Cd Min: | 0.23524 | at alpha= | -18 | deg
Mach: | 0 |  |  | Cl=0 at alpha= | -2.6649 | deg
|  |  |  | @ Cl=0.1, Cd= | 0.0061537
|  |  |  | @ Cl=0.4, Cd= | 0.0065051
|  |  |  | @ Cl=0.6, Cd= | 0.0068164
alpha (deg) | Cl | Cd | Cm | Cl/Cd
-18 | -0.757 | 0.23524 | 0.0792 | -3.218
-17.5 | -0.7403 | 0.22832 | 0.0754 | -3.2424
-17 | -0.7237 | 0.22124 | 0.0717 | -3.2711
-15 | -0.6678 | 0.18998 | 0.0571 | -3.5151
-14.5 | -0.6519 | 0.1839 | 0.0541 | -3.5449
-13 | -1.1345 | 0.02219 | -0.0529 | -51.1266
-12.5 | -1.0866 | 0.01978 | -0.053 | -54.9343
-12 | -1.0369 | 0.01785 | -0.053 | -58.0896
-11.5 | -0.9848 | 0.01665 | -0.0527 | -59.1471
-11 | -0.9322 | 0.01546 | -0.0525 | -60.2975
-10.5 | -0.8819 | 0.01279 | -0.0526 | -68.9523
-10 | -0.8282 | 0.01145 | -0.0524 | -72.3319
-9.5 | -0.7734 | 0.01042 | -0.0522 | -74.2226
-9 | -0.7179 | 0.00964 | -0.052 | -74.471
-8.5 | -0.662 | 0.00894 | -0.0518 | -74.0492
-8 | -0.6056 | 0.00833 | -0.0516 | -72.7011
-7.5 | -0.5463 | 0.00783 | -0.052 | -69.7701
-7 | -0.4962 | 0.00786 | -0.0502 | -63.1298
-6.5 | -0.4398 | 0.00773 | -0.05 | -56.8952
-6 | -0.383 | 0.00746 | -0.0499 | -51.3405
-5.5 | -0.3259 | 0.00726 | -0.0498 | -44.8898
-5 | -0.2686 | 0.00707 | -0.0497 | -37.9915
-4.5 | -0.2112 | 0.00686 | -0.0496 | -30.7872
-4 | -0.1537 | 0.00662 | -0.0495 | -23.2175
-3.5 | -0.0962 | 0.00651 | -0.0495 | -14.7773
-3 | -0.0386 | 0.00636 | -0.0494 | -6.0692
-2.5 | 0.019 | 0.00626 | -0.0494 | 3.0351
-2 | 0.0766 | 0.00617 | -0.0495 | 12.4149
-1.5 | 0.134 | 0.00613 | -0.0496 | 21.8597
-1 | 0.1916 | 0.00622 | -0.0496 | 30.8039
-0.5 | 0.2491 | 0.0063 | -0.0496 | 39.5397
0 | 0.3065 | 0.0064 | -0.0495 | 47.8906
0.5 | 0.364 | 0.00648 | -0.0495 | 56.1728
1 | 0.4214 | 0.00652 | -0.0495 | 64.6319
1.5 | 0.4788 | 0.00658 | -0.0496 | 72.766
2 | 0.536 | 0.00667 | -0.0496 | 80.3598
2.5 | 0.5932 | 0.00679 | -0.0496 | 87.3638
3 | 0.6499 | 0.00701 | -0.0496 | 92.7104
3.5 | 0.7064 | 0.00729 | -0.0496 | 96.8999
4 | 0.763 | 0.00748 | -0.0496 | 102.0053
4.5 | 0.8196 | 0.00762 | -0.0496 | 107.5591
5 | 0.8761 | 0.00775 | -0.0497 | 113.0452
5.5 | 0.9326 | 0.00785 | -0.0498 | 118.8025
6 | 0.9861 | 0.00678 | -0.0498 | 145.4425
7 | 1.093 | 0.00855 | -0.0493 | 127.8363
7.5 | 1.1475 | 0.009 | -0.0492 | 127.5
8 | 1.2016 | 0.00951 | -0.049 | 126.3512
8.5 | 1.2555 | 0.00994 | -0.0488 | 126.3078
9 | 1.3086 | 0.01051 | -0.0485 | 124.51
9.5 | 1.3614 | 0.01105 | -0.0482 | 123.2036
10 | 1.4138 | 0.01161 | -0.0479 | 121.7743
10.5 | 1.4652 | 0.01225 | -0.0475 | 119.6082
11 | 1.515 | 0.01313 | -0.0469 | 115.3846
11.5 | 1.5653 | 0.01378 | -0.0464 | 113.5922
12 | 1.6144 | 0.01451 | -0.0458 | 111.2612
12.5 | 1.6623 | 0.01535 | -0.0451 | 108.2932
13 | 1.7087 | 0.01627 | -0.0442 | 105.0215
13.5 | 1.7532 | 0.01732 | -0.0432 | 101.224
14 | 1.7949 | 0.01858 | -0.0418 | 96.6039
14.5 | 1.8311 | 0.02026 | -0.0398 | 90.3801
15 | 1.8687 | 0.02153 | -0.0381 | 86.7952
15.5 | 1.9019 | 0.023 | -0.036 | 82.6913
16 | 1.928 | 0.02469 | -0.033 | 78.0883
16.5 | 1.9337 | 0.02699 | -0.0278 | 71.6451
17 | 1.9349 | 0.03076 | -0.0253 | 62.9031
17.5 | 1.93 | 0.03677 | -0.0261 | 52.4884
18 | 1.9118 | 0.04593 | -0.0299 | 41.6242
18.5 | 1.8663 | 0.05959 | -0.0358 | 31.319
19 | 1.7803 | 0.07955 | -0.0441 | 22.3796
19.5 | 1.6654 | 0.10588 | -0.0558 | 15.7291
20 | 1.5723 | 0.12972 | -0.0673 | 12.1207

## 83. Re 6M Mach 0.10 (1)
BIGFOIL.COM POLAR EXPORT
goe147
GOE 147 (MVA H.6) |  |  |  | Cl Max: | 1.468 | at alpha= | 12 | deg
JavaFoil+Calcfoil stall+Eppler ext transition |  |  |  | L/D Max: | 112.309 | at alpha= | 7.5 | deg
Re: | 6000000 |  |  | Cd Min: | 0.0076 | at alpha= | -3 | deg
Mach: | 0.1 |  |  | Cl=0 at alpha= | -3.2685 | deg
|  |  |  | @ Cl=0.1, Cd= | 0.0079907
|  |  |  | @ Cl=0.4, Cd= | 0.0084175
|  |  |  | @ Cl=0.6, Cd= | 0.0088868
alpha (deg) | Cl | Cd | Cm | Cl/Cd
-16.5 | -0.371 | 0.12266 | -0.02 | -3.028
-16 | -0.387 | 0.1175 | -0.02 | -3.295
-15.5 | -0.403 | 0.11208 | -0.02 | -3.597
-15 | -0.418 | 0.10774 | -0.02 | -3.88
-14.5 | -0.43 | 0.106 | -0.018 | -4.058
-14 | -0.445 | 0.09835 | -0.02 | -4.523
-13.5 | -0.458 | 0.09075 | -0.022 | -5.045
-13 | -0.469 | 0.08321 | -0.023 | -5.637
-12.5 | -0.476 | 0.07818 | -0.024 | -6.086
-12 | -0.48 | 0.07315 | -0.024 | -6.566
-11.5 | -0.482 | 0.06744 | -0.025 | -7.142
-11 | -0.478 | 0.06359 | -0.025 | -7.524
-10.5 | -0.473 | 0.05814 | -0.027 | -8.137
-10 | -0.464 | 0.05331 | -0.028 | -8.701
-9.5 | -0.451 | 0.04846 | -0.029 | -9.304
-9 | -0.433 | 0.0441 | -0.03 | -9.827
-8.5 | -0.411 | 0.04085 | -0.031 | -10.051
-8 | -0.384 | 0.03815 | -0.031 | -10.054
-7.5 | -0.354 | 0.03492 | -0.032 | -10.14
-7 | -0.374 | 0.00902 | -0.044 | -41.429
-6.5 | -0.331 | 0.00877 | -0.045 | -37.768
-6 | -0.285 | 0.00807 | -0.045 | -35.34
-5.5 | -0.236 | 0.00792 | -0.046 | -29.814
-5 | -0.185 | 0.00786 | -0.046 | -23.579
-4.5 | -0.133 | 0.00773 | -0.047 | -17.191
-4 | -0.079 | 0.00771 | -0.047 | -10.305
-3.5 | -0.025 | 0.00769 | -0.048 | -3.305
-3 | 0.029 | 0.0076 | -0.049 | 3.826
-2.5 | 0.084 | 0.00795 | -0.049 | 10.561
-2 | 0.139 | 0.00809 | -0.05 | 17.211
-1.5 | 0.195 | 0.00795 | -0.05 | 24.523
-1 | 0.251 | 0.00809 | -0.051 | 30.993
-0.5 | 0.307 | 0.00826 | -0.051 | 37.103
0 | 0.365 | 0.00833 | -0.052 | 43.811
0.5 | 0.421 | 0.00847 | -0.053 | 49.752
1 | 0.478 | 0.0086 | -0.053 | 55.552
1.5 | 0.534 | 0.00878 | -0.054 | 60.862
2 | 0.591 | 0.00886 | -0.054 | 66.67
2.5 | 0.648 | 0.00903 | -0.055 | 71.731
3 | 0.704 | 0.0097 | -0.055 | 72.587
3.5 | 0.761 | 0.01021 | -0.056 | 74.509
4 | 0.817 | 0.01051 | -0.056 | 77.789
4.5 | 0.874 | 0.01067 | -0.057 | 81.859
5 | 0.93 | 0.01065 | -0.058 | 87.356
5.5 | 0.986 | 0.01005 | -0.058 | 98.115
6 | 1.042 | 0.01034 | -0.059 | 100.833
6.5 | 1.097 | 0.01183 | -0.059 | 92.742
7 | 1.151 | 0.01233 | -0.06 | 93.311
7.5 | 1.203 | 0.01071 | -0.06 | 112.309
8 | 1.255 | 0.01311 | -0.061 | 95.718
8.5 | 1.305 | 0.0119 | -0.061 | 109.648
9 | 1.351 | 0.01235 | -0.062 | 109.33
9.5 | 1.387 | 0.01488 | -0.063 | 93.17
10 | 1.417 | 0.01347 | -0.063 | 105.191
10.5 | 1.44 | 0.0141 | -0.064 | 102.177
11 | 1.457 | 0.015 | -0.064 | 97.139
11.5 | 1.466 | 0.01587 | -0.065 | 92.398
12 | 1.468 | 0.01661 | -0.065 | 88.367
12.5 | 1.397 | 0.02493 | -0.063 | 56.044
13 | 1.374 | 0.02706 | -0.063 | 50.796
13.5 | 1.311 | 0.03771 | -0.06 | 34.757
14 | 1.266 | 0.04484 | -0.059 | 28.236
14.5 | 1.22 | 0.05231 | -0.059 | 23.322
15 | 1.171 | 0.06063 | -0.058 | 19.318
15.5 | 1.144 | 0.05651 | -0.059 | 20.249
16 | 1.093 | 0.06326 | -0.059 | 17.279
16.5 | 1.038 | 0.07244 | -0.058 | 14.325
17 | 0.966 | 0.09487 | -0.055 | 10.185

## 84. Re 6M Mach 0.10 (2)
BIGFOIL.COM POLAR EXPORT
goe147
GOE 147 (MVA H.6) |  |  |  | Cl Max: | 1.9154 | at alpha= | 16 | deg
XFOIL ncrit=9 |  |  |  | L/D Max: | 145.543 | at alpha= | 6 | deg
Re: | 6000000 |  |  | Cd Min: | 0.22025 | at alpha= | -17 | deg
Mach: | 0.1 |  |  | Cl=0 at alpha= | -2.6638 | deg
|  |  |  | @ Cl=0.1, Cd= | 0.006188
|  |  |  | @ Cl=0.4, Cd= | 0.0065176
|  |  |  | @ Cl=0.6, Cd= | 0.0068133
alpha (deg) | Cl | Cd | Cm | Cl/Cd
-17 | -0.7282 | 0.22025 | 0.0716 | -3.3062
-16.5 | -0.7113 | 0.21386 | 0.0681 | -3.326
-16 | -0.6947 | 0.20735 | 0.0646 | -3.3504
-15.5 | -0.6786 | 0.20073 | 0.0613 | -3.3807
-15 | -0.6726 | 0.18808 | 0.0569 | -3.5761
-14.5 | -0.6574 | 0.18155 | 0.0538 | -3.621
-14 | -0.6427 | 0.17511 | 0.0508 | -3.6703
-13.5 | -0.6285 | 0.16847 | 0.0479 | -3.7306
-13 | -0.6158 | 0.16121 | 0.045 | -3.8199
-12.5 | -0.6065 | 0.15284 | 0.042 | -3.9682
-12 | -1.0457 | 0.02005 | -0.0544 | -52.1546
-11.5 | -0.9944 | 0.01809 | -0.0542 | -54.9696
-11 | -0.9418 | 0.01648 | -0.0539 | -57.1481
-10.5 | -0.8877 | 0.01532 | -0.0536 | -57.9439
-10 | -0.8366 | 0.01228 | -0.0537 | -68.127
-9.5 | -0.7815 | 0.01094 | -0.0534 | -71.4351
-9 | -0.7254 | 0.01001 | -0.053 | -72.4675
-8.5 | -0.6687 | 0.00922 | -0.0527 | -72.5271
-8 | -0.6117 | 0.00854 | -0.0525 | -71.6276
-7.5 | -0.5516 | 0.00799 | -0.0528 | -69.0363
-7 | -0.5009 | 0.00796 | -0.0509 | -62.9271
-6.5 | -0.4438 | 0.00779 | -0.0506 | -56.9705
-6 | -0.3865 | 0.00754 | -0.0505 | -51.2599
-5.5 | -0.3288 | 0.00731 | -0.0503 | -44.9795
-5 | -0.271 | 0.00711 | -0.0502 | -38.1153
-4.5 | -0.2131 | 0.00693 | -0.05 | -30.7504
-4 | -0.155 | 0.00664 | -0.0499 | -23.3434
-3.5 | -0.0971 | 0.00652 | -0.0498 | -14.8926
-3 | -0.039 | 0.00637 | -0.0497 | -6.1224
-2.5 | 0.019 | 0.00627 | -0.0497 | 3.0303
-2 | 0.0769 | 0.00622 | -0.0498 | 12.3633
-1.5 | 0.1347 | 0.00614 | -0.0499 | 21.9381
-1 | 0.1926 | 0.00623 | -0.0499 | 30.9149
-0.5 | 0.2505 | 0.00631 | -0.0498 | 39.6989
0 | 0.3083 | 0.0064 | -0.0498 | 48.1719
0.5 | 0.3661 | 0.0065 | -0.0498 | 56.3231
1 | 0.4239 | 0.00653 | -0.0498 | 64.9158
1.5 | 0.4816 | 0.00659 | -0.0498 | 73.0804
2 | 0.5393 | 0.00668 | -0.0498 | 80.7335
2.5 | 0.5967 | 0.0068 | -0.0498 | 87.75
3 | 0.6539 | 0.00703 | -0.0498 | 93.0156
3.5 | 0.7107 | 0.00732 | -0.0498 | 97.0902
4 | 0.7678 | 0.0075 | -0.0498 | 102.3733
4.5 | 0.8248 | 0.00765 | -0.0498 | 107.817
5 | 0.8817 | 0.00777 | -0.0498 | 113.4749
5.5 | 0.9387 | 0.00787 | -0.0499 | 119.2757
6 | 0.9926 | 0.00682 | -0.0498 | 145.5425
6.5 | 1.0458 | 0.00793 | -0.0495 | 131.8789
7 | 1.1004 | 0.00861 | -0.0493 | 127.8049
7.5 | 1.1555 | 0.00906 | -0.049 | 127.5386
8 | 1.2101 | 0.00958 | -0.0488 | 126.3152
8.5 | 1.2646 | 0.01003 | -0.0485 | 126.0818
9 | 1.3181 | 0.01064 | -0.0482 | 123.8816
9.5 | 1.3716 | 0.01117 | -0.0478 | 122.7932
10 | 1.4245 | 0.01176 | -0.0474 | 121.131
10.5 | 1.4764 | 0.01246 | -0.0469 | 118.4912
11.5 | 1.5776 | 0.01402 | -0.0455 | 112.525
12 | 1.627 | 0.01483 | -0.0448 | 109.71
12.5 | 1.6751 | 0.01574 | -0.0439 | 106.4231
13 | 1.7215 | 0.01677 | -0.0428 | 102.6535
13.5 | 1.7653 | 0.01799 | -0.0414 | 98.1267
14 | 1.8029 | 0.01975 | -0.0394 | 91.2861
14.5 | 1.8422 | 0.02106 | -0.0376 | 87.4739
15 | 1.8776 | 0.02254 | -0.0354 | 83.3008
15.5 | 1.9061 | 0.02432 | -0.0326 | 78.3758
16 | 1.9154 | 0.02654 | -0.0273 | 72.1703
16.5 | 1.9145 | 0.03035 | -0.0242 | 63.0807
17 | 1.9082 | 0.03658 | -0.025 | 52.1651
17.5 | 1.8874 | 0.04638 | -0.0293 | 40.6943
18 | 1.8394 | 0.06054 | -0.0356 | 30.3832
18.5 | 1.7505 | 0.08103 | -0.0443 | 21.6031
19 | 1.6474 | 0.10514 | -0.0551 | 15.6686
19.5 | 1.5564 | 0.12845 | -0.0664 | 12.1168
20 | 1.503 | 0.14603 | -0.0756 | 10.2924

## 85. Re 6M Mach 0.25 (1)
BIGFOIL.COM POLAR EXPORT
goe147
GOE 147 (MVA H.6) |  |  |  | Cl Max: | 1.444 | at alpha= | 10.5 | deg
JavaFoil+Calcfoil stall+Eppler ext transition |  |  |  | L/D Max: | 109.895 | at alpha= | 6.5 | deg
Re: | 6000000 |  |  | Cd Min: | 0.00761 | at alpha= | -3 | deg
Mach: | 0.25 |  |  | Cl=0 at alpha= | -3.2679 | deg
|  |  |  | @ Cl=0.1, Cd= | 0.0080147
|  |  |  | @ Cl=0.4, Cd= | 0.008449
|  |  |  | @ Cl=0.6, Cd= | 0.0089447
alpha (deg) | Cl | Cd | Cm | Cl/Cd
-15 | -0.121 | 0.10305 | -0.023 | -1.17
-14.5 | -0.184 | 0.10242 | -0.022 | -1.8
-14 | -0.232 | 0.09764 | -0.022 | -2.374
-13.5 | -0.273 | 0.0944 | -0.022 | -2.892
-13 | -0.309 | 0.09053 | -0.021 | -3.414
-12.5 | -0.34 | 0.08771 | -0.019 | -3.877
-12 | -0.367 | 0.08379 | -0.019 | -4.382
-11.5 | -0.389 | 0.07948 | -0.02 | -4.896
-11 | -0.409 | 0.0708 | -0.024 | -5.777
-10.5 | -0.421 | 0.06337 | -0.026 | -6.646
-10 | -0.425 | 0.05914 | -0.026 | -7.182
-9.5 | -0.422 | 0.05475 | -0.027 | -7.705
-9 | -0.415 | 0.04896 | -0.029 | -8.473
-8.5 | -0.4 | 0.04431 | -0.03 | -9.037
-8 | -0.38 | 0.03997 | -0.032 | -9.511
-7.5 | -0.354 | 0.0361 | -0.033 | -9.82
-7 | -0.323 | 0.03409 | -0.033 | -9.46
-6.5 | -0.334 | 0.00954 | -0.045 | -34.968
-6 | -0.291 | 0.0082 | -0.047 | -35.486
-5.5 | -0.242 | 0.00797 | -0.047 | -30.332
-5 | -0.19 | 0.00784 | -0.048 | -24.242
-4.5 | -0.136 | 0.00772 | -0.048 | -17.652
-4 | -0.081 | 0.00769 | -0.049 | -10.591
-3.5 | -0.026 | 0.00769 | -0.049 | -3.393
-3 | 0.03 | 0.00761 | -0.05 | 3.923
-2.5 | 0.086 | 0.008 | -0.05 | 10.78
-2 | 0.143 | 0.00806 | -0.051 | 17.759
-1.5 | 0.2 | 0.00796 | -0.052 | 25.164
-1 | 0.258 | 0.00803 | -0.052 | 32.084
-0.5 | 0.315 | 0.00825 | -0.053 | 38.171
0 | 0.375 | 0.00838 | -0.053 | 44.759
0.5 | 0.433 | 0.00854 | -0.054 | 50.724
1 | 0.491 | 0.00861 | -0.055 | 57.033
1.5 | 0.549 | 0.00876 | -0.055 | 62.66
2 | 0.607 | 0.00897 | -0.056 | 67.695
2.5 | 0.665 | 0.00913 | -0.056 | 72.877
3 | 0.723 | 0.00982 | -0.057 | 73.629
3.5 | 0.781 | 0.01035 | -0.057 | 75.455
4 | 0.839 | 0.01057 | -0.058 | 79.374
4.5 | 0.897 | 0.01082 | -0.059 | 82.897
5 | 0.954 | 0.01077 | -0.059 | 88.648
5.5 | 1.012 | 0.00955 | -0.06 | 106.014
6 | 1.069 | 0.01057 | -0.06 | 101.149
6.5 | 1.125 | 0.01024 | -0.061 | 109.895
7 | 1.179 | 0.01276 | -0.062 | 92.444
7.5 | 1.232 | 0.01308 | -0.062 | 94.188
8 | 1.283 | 0.01363 | -0.063 | 94.163
8.5 | 1.333 | 0.0124 | -0.063 | 107.518
9 | 1.377 | 0.01298 | -0.064 | 106.114
9.5 | 1.408 | 0.0157 | -0.064 | 89.676
10 | 1.431 | 0.01429 | -0.065 | 100.091
10.5 | 1.444 | 0.01495 | -0.065 | 96.592
11 | 1.41 | 0.02053 | -0.064 | 68.648
11.5 | 1.369 | 0.02452 | -0.063 | 55.847
12 | 1.339 | 0.02642 | -0.063 | 50.701
12.5 | 1.265 | 0.03562 | -0.061 | 35.529
13 | 1.207 | 0.04047 | -0.061 | 29.827
13.5 | 1.12 | 0.05354 | -0.058 | 20.92
14 | 1.041 | 0.06152 | -0.058 | 16.928
14.5 | 0.949 | 0.07287 | -0.056 | 13.029
15 | 0.851 | 0.08821 | -0.053 | 9.65
15.5 | 0.749 | 0.10619 | -0.05 | 7.05

## 86. Re 6M Mach 0.25 (2)
BIGFOIL.COM POLAR EXPORT
goe147
GOE 147 (MVA H.6) |  |  |  | Cl Max: | 1.7932 | at alpha= | 13.5 | deg
XFOIL ncrit=9 |  |  |  | L/D Max: | 147.014 | at alpha= | 6 | deg
Re: | 6000000 |  |  | Cd Min: | 0.26966 | at alpha= | -20 | deg
Mach: | 0.25 |  |  | Cl=0 at alpha= | -2.6528 | deg
|  |  |  | @ Cl=0.1, Cd= | 0.0062891
|  |  |  | @ Cl=0.4, Cd= | 0.0065485
|  |  |  | @ Cl=0.6, Cd= | 0.0068656
alpha (deg) | Cl | Cd | Cm | Cl/Cd
-20 | -0.8442 | 0.26966 | 0.0994 | -3.1306
-19.5 | -0.8254 | 0.26248 | 0.095 | -3.1446
-19 | -0.8067 | 0.25519 | 0.0907 | -3.1612
-18.5 | -0.7884 | 0.24759 | 0.0864 | -3.1843
-18 | -0.7698 | 0.23977 | 0.0822 | -3.2106
-17 | -0.7365 | 0.22399 | 0.0739 | -3.2881
-16.5 | -0.7185 | 0.21743 | 0.0701 | -3.3045
-16 | -0.7007 | 0.21073 | 0.0665 | -3.3251
-15.5 | -0.6833 | 0.2039 | 0.063 | -3.3512
-15 | -0.6665 | 0.19699 | 0.0595 | -3.3834
-14.5 | -0.6592 | 0.18449 | 0.0552 | -3.5731
-14 | -0.6435 | 0.17774 | 0.052 | -3.6205
-13.5 | -0.6284 | 0.17104 | 0.049 | -3.674
-13 | -0.6135 | 0.16419 | 0.0461 | -3.7365
-12.5 | -0.6013 | 0.15636 | 0.043 | -3.8456
-12 | -0.5911 | 0.14808 | 0.04 | -3.9918
-11.5 | -0.5824 | 0.13967 | 0.0369 | -4.1698
-10.5 | -0.7499 | 0.08341 | 0.0072 | -8.9905
-10 | -0.7733 | 0.06715 | -0.0114 | -11.516
-9.5 | -0.7701 | 0.04492 | -0.0388 | -17.1438
-9 | -0.7613 | 0.0162 | -0.0581 | -46.9938
-8.5 | -0.706 | 0.01221 | -0.0582 | -57.8215
-8 | -0.6458 | 0.01062 | -0.0575 | -60.8098
-7.5 | -0.583 | 0.00953 | -0.0571 | -61.1752
-7 | -0.5278 | 0.00894 | -0.055 | -59.038
-6.5 | -0.4672 | 0.00841 | -0.0543 | -55.5529
-6 | -0.4063 | 0.0081 | -0.0537 | -50.1605
-5.5 | -0.3453 | 0.00764 | -0.0533 | -45.1963
-5 | -0.2844 | 0.00732 | -0.0528 | -38.8525
-4.5 | -0.2236 | 0.00706 | -0.0524 | -31.6714
-4 | -0.1628 | 0.00677 | -0.052 | -24.0473
-3.5 | -0.1023 | 0.00658 | -0.0518 | -15.5471
-3 | -0.0418 | 0.00643 | -0.0515 | -6.5008
-2.5 | 0.0184 | 0.00634 | -0.0514 | 2.9022
-2 | 0.0785 | 0.00635 | -0.0513 | 12.3622
-1.5 | 0.1385 | 0.00618 | -0.0514 | 22.411
-1 | 0.1985 | 0.00625 | -0.0513 | 31.76
-0.5 | 0.2584 | 0.00634 | -0.0512 | 40.7571
0.5 | 0.3779 | 0.00653 | -0.051 | 57.8714
1 | 0.4377 | 0.00658 | -0.051 | 66.5198
1.5 | 0.4974 | 0.00665 | -0.051 | 74.797
2 | 0.5571 | 0.00675 | -0.0509 | 82.5333
2.5 | 0.6165 | 0.00691 | -0.0509 | 89.2185
3 | 0.6754 | 0.00726 | -0.0508 | 93.0303
3.5 | 0.7348 | 0.00745 | -0.0507 | 98.6309
4 | 0.7943 | 0.00758 | -0.0506 | 104.7889
4.5 | 0.8536 | 0.00777 | -0.0505 | 109.8584
5 | 0.9132 | 0.00787 | -0.0504 | 116.0356
5.5 | 0.9728 | 0.00798 | -0.0502 | 121.9048
6 | 1.0291 | 0.007 | -0.05 | 147.0143
6.5 | 1.084 | 0.00835 | -0.0493 | 129.8204
7 | 1.1418 | 0.00894 | -0.0488 | 127.7181
7.5 | 1.1998 | 0.00945 | -0.0483 | 126.963
8 | 1.2577 | 0.00997 | -0.0477 | 126.1484
8.5 | 1.3149 | 0.0106 | -0.0469 | 124.0472
9 | 1.3719 | 0.01123 | -0.0461 | 122.1638
9.5 | 1.4285 | 0.01192 | -0.0452 | 119.8406
10 | 1.4837 | 0.0128 | -0.0441 | 115.9141
10.5 | 1.5378 | 0.01381 | -0.0427 | 111.3541
11 | 1.5914 | 0.01479 | -0.0413 | 107.5997
11.5 | 1.6435 | 0.01592 | -0.0397 | 103.2349
12 | 1.693 | 0.01725 | -0.0378 | 98.1449
12.5 | 1.7356 | 0.01922 | -0.0351 | 90.3018
13 | 1.768 | 0.02188 | -0.0316 | 80.8044
13.5 | 1.7932 | 0.02466 | -0.0276 | 72.717
14 | 1.7879 | 0.02843 | -0.0214 | 62.8878
14.5 | 1.7682 | 0.03638 | -0.0227 | 48.6036
15 | 1.7365 | 0.04916 | -0.0302 | 35.3234
15.5 | 1.6822 | 0.06466 | -0.0375 | 26.0161
16 | 1.6158 | 0.08194 | -0.045 | 19.7193
16.5 | 1.5471 | 0.09957 | -0.0527 | 15.5378
17 | 1.4873 | 0.11677 | -0.0608 | 12.737
17.5 | 1.4419 | 0.13247 | -0.0686 | 10.8847
18 | 1.4108 | 0.14622 | -0.0756 | 9.6485
18.5 | 1.3859 | 0.15947 | -0.083 | 8.6907

## 87. Re 6M Mach 0.50 (1)
BIGFOIL.COM POLAR EXPORT
goe147
GOE 147 (MVA H.6) |  |  |  | Cl Max: | 1.382 | at alpha= | 8 | deg
JavaFoil+Calcfoil stall+Eppler ext transition |  |  |  | L/D Max: | 107.899 | at alpha= | 5.5 | deg
Re: | 6000000 |  |  | Cd Min: | 0.00772 | at alpha= | -3.5 | deg
Mach: | 0.5 |  |  | Cl=0 at alpha= | -3.2661 | deg
|  |  |  | @ Cl=0.1, Cd= | 0.0081113
|  |  |  | @ Cl=0.4, Cd= | 0.0084658
|  |  |  | @ Cl=0.6, Cd= | 0.00902
alpha (deg) | Cl | Cd | Cm | Cl/Cd
-20 | -0.786 | 0.15843 | -0.023 | -4.959
-19.5 | -0.764 | 0.15434 | -0.023 | -4.951
-19 | -0.743 | 0.14435 | -0.023 | -5.145
-18.5 | -0.721 | 0.14199 | -0.023 | -5.074
-18 | -0.698 | 0.13961 | -0.024 | -5.003
-17.5 | -0.676 | 0.13389 | -0.024 | -5.049
-17 | -0.653 | 0.12973 | -0.024 | -5.037
-16.5 | -0.631 | 0.12411 | -0.024 | -5.085
-16 | -0.609 | 0.13086 | -0.024 | -4.655
-15.5 | -0.588 | 0.12417 | -0.025 | -4.733
-15 | -0.565 | 0.11419 | -0.025 | -4.95
-14.5 | -0.543 | 0.10537 | -0.026 | -5.153
-14 | -0.52 | 0.10109 | -0.026 | -5.143
-13.5 | -0.496 | 0.09566 | -0.026 | -5.189
-13 | -0.472 | 0.09279 | -0.025 | -5.086
-12.5 | -0.45 | 0.09409 | -0.027 | -4.784
-12 | -0.427 | 0.08658 | -0.027 | -4.93
-11.5 | -0.404 | 0.07823 | -0.028 | -5.167
-11 | -0.381 | 0.07107 | -0.028 | -5.365
-10.5 | -0.358 | 0.06607 | -0.029 | -5.42
-10 | -0.335 | 0.06076 | -0.03 | -5.506
-9.5 | -0.311 | 0.05647 | -0.03 | -5.503
-9 | -0.287 | 0.05244 | -0.031 | -5.472
-8.5 | -0.257 | 0.06716 | -0.023 | -3.832
-8 | -0.233 | 0.06298 | -0.023 | -3.703
-7.5 | -0.209 | 0.05379 | -0.024 | -3.892
-7 | -0.185 | 0.04965 | -0.025 | -3.73
-6.5 | -0.271 | 0.04143 | -0.033 | -6.538
-6 | -0.256 | 0.03417 | -0.037 | -7.503
-5.5 | -0.258 | 0.00961 | -0.052 | -26.833
-5 | -0.208 | 0.00893 | -0.053 | -23.294
-4.5 | -0.151 | 0.00801 | -0.054 | -18.796
-4 | -0.09 | 0.00783 | -0.055 | -11.549
-3.5 | -0.029 | 0.00772 | -0.055 | -3.759
-3 | 0.033 | 0.00772 | -0.056 | 4.309
-2.5 | 0.096 | 0.00811 | -0.056 | 11.86
-2 | 0.16 | 0.00813 | -0.057 | 19.632
-1.5 | 0.224 | 0.00803 | -0.058 | 27.827
-1 | 0.288 | 0.00818 | -0.058 | 35.172
-0.5 | 0.352 | 0.00843 | -0.059 | 41.73
0 | 0.419 | 0.00848 | -0.06 | 49.418
0.5 | 0.484 | 0.00867 | -0.06 | 55.809
1 | 0.548 | 0.00886 | -0.061 | 61.877
1.5 | 0.613 | 0.00906 | -0.062 | 67.597
2 | 0.677 | 0.00919 | -0.062 | 73.677
2.5 | 0.742 | 0.01004 | -0.063 | 73.876
3 | 0.806 | 0.01036 | -0.064 | 77.811
3.5 | 0.87 | 0.00962 | -0.064 | 90.391
4 | 0.933 | 0.01129 | -0.065 | 82.655
4.5 | 0.997 | 0.01158 | -0.066 | 86.082
5 | 1.059 | 0.01172 | -0.066 | 90.355
5.5 | 1.121 | 0.01039 | -0.067 | 107.899
6 | 1.183 | 0.01135 | -0.067 | 104.239
6.5 | 1.241 | 0.01429 | -0.068 | 86.896
7 | 1.294 | 0.01274 | -0.069 | 101.546
7.5 | 1.341 | 0.01342 | -0.069 | 99.931
8 | 1.382 | 0.01711 | -0.07 | 80.756
8.5 | 1.377 | 0.01915 | -0.069 | 71.898
9 | 1.354 | 0.02214 | -0.068 | 61.146
9.5 | 1.163 | 0.03493 | -0.064 | 33.288
10 | 0.73 | 0.07 | -0.052 | 10.43
10.5 | 0.73 | 0.08348 | -0.035 | 8.741
11 | 0.757 | 0.08299 | -0.035 | 9.123
11.5 | 0.785 | 0.08588 | -0.035 | 9.135
12 | 0.85 | 0.08218 | -0.055 | 10.341
12.5 | 0.886 | 0.08025 | -0.057 | 11.043
13 | 0.9 | 0.10063 | -0.054 | 8.943

## 88. Re 6M Mach 0.50 (2)
BIGFOIL.COM POLAR EXPORT
goe147
GOE 147 (MVA H.6) |  |  |  | Cl Max: | 1.5324 | at alpha= | 9 | deg
XFOIL ncrit=9 |  |  |  | L/D Max: | 130.485 | at alpha= | 6.5 | deg
Re: | 6000000 |  |  | Cd Min: | 0.29489 | at alpha= | -20 | deg
Mach: | 0.5 |  |  | Cl=0 at alpha= | -2.6014 | deg
|  |  |  | @ Cl=0.1, Cd= | 0.0066244
|  |  |  | @ Cl=0.4, Cd= | 0.0066298
|  |  |  | @ Cl=0.6, Cd= | 0.007123
alpha (deg) | Cl | Cd | Cm | Cl/Cd
-20 | -0.9215 | 0.29489 | 0.115 | -3.1249
-19.5 | -0.8984 | 0.28626 | 0.1098 | -3.1384
-19 | -0.8751 | 0.27754 | 0.1045 | -3.1531
-18.5 | -0.852 | 0.26876 | 0.0994 | -3.1701
-18 | -0.8295 | 0.26007 | 0.0943 | -3.1895
-17.5 | -0.8059 | 0.25084 | 0.0893 | -3.2128
-17 | -0.7843 | 0.24175 | 0.0843 | -3.2443
-16.5 | -0.7618 | 0.2341 | 0.0798 | -3.2542
-16 | -0.7394 | 0.22632 | 0.0754 | -3.2671
-15.5 | -0.7173 | 0.2184 | 0.071 | -3.2843
-15 | -0.6954 | 0.21026 | 0.0668 | -3.3073
-14.5 | -0.6734 | 0.20173 | 0.0626 | -3.3381
-14 | -0.653 | 0.19337 | 0.0586 | -3.3769
-13 | -0.6191 | 0.17509 | 0.0505 | -3.5359
-12.5 | -0.6006 | 0.1673 | 0.047 | -3.59
-12 | -0.5834 | 0.15939 | 0.0436 | -3.6602
-11.5 | -0.5679 | 0.15089 | 0.0402 | -3.7637
-11 | -0.5532 | 0.14273 | 0.037 | -3.8758
-10.5 | -0.5392 | 0.13461 | 0.0338 | -4.0056
-10 | -0.527 | 0.12635 | 0.0306 | -4.171
-9.5 | -0.5145 | 0.1184 | 0.0274 | -4.3454
-9 | -0.5058 | 0.10974 | 0.0238 | -4.6091
-8.5 | -0.4995 | 0.10217 | 0.0212 | -4.8889
-8 | -0.4953 | 0.09323 | 0.0165 | -5.3127
-7.5 | -0.4848 | 0.08573 | 0.0123 | -5.655
-7 | -0.4759 | 0.07801 | 0.0073 | -6.1005
-6.5 | -0.4627 | 0.06829 | -0.0036 | -6.7755
-6 | -0.4349 | 0.05529 | -0.0214 | -7.8658
-5.5 | -0.3941 | 0.03707 | -0.0449 | -10.6312
-5 | -0.3457 | 0.0165 | -0.0626 | -20.9515
-4.5 | -0.2777 | 0.00952 | -0.0641 | -29.1702
-4 | -0.2028 | 0.00785 | -0.0626 | -25.8344
-3.5 | -0.129 | 0.00723 | -0.0611 | -17.8423
-3 | -0.0566 | 0.00682 | -0.06 | -8.2991
-2.5 | 0.0144 | 0.00678 | -0.0591 | 2.1239
-2 | 0.0849 | 0.0067 | -0.0584 | 12.6716
-1.5 | 0.1548 | 0.00635 | -0.0581 | 24.378
-1 | 0.2244 | 0.0064 | -0.0576 | 35.0625
-0.5 | 0.2936 | 0.00648 | -0.0572 | 45.3086
0 | 0.3626 | 0.00657 | -0.0568 | 55.1903
0.5 | 0.4314 | 0.00668 | -0.0565 | 64.5808
1 | 0.5002 | 0.00679 | -0.0563 | 73.6672
1.5 | 0.569 | 0.00695 | -0.056 | 81.8705
2 | 0.6371 | 0.00733 | -0.0557 | 86.9168
2.5 | 0.7062 | 0.00751 | -0.0553 | 94.0346
3 | 0.7758 | 0.00767 | -0.0548 | 101.1473
3.5 | 0.8457 | 0.00785 | -0.0542 | 107.7325
4 | 0.9161 | 0.00805 | -0.0535 | 113.8012
4.5 | 0.9872 | 0.00826 | -0.0526 | 119.5157
5 | 1.0591 | 0.00844 | -0.0516 | 125.4858
5.5 | 1.1314 | 0.0087 | -0.0504 | 130.046
6 | 1.1971 | 0.01024 | -0.0484 | 116.9043
6.5 | 1.2657 | 0.0097 | -0.0464 | 130.4845
7 | 1.338 | 0.0105 | -0.044 | 127.4286
7.5 | 1.4103 | 0.01149 | -0.0411 | 122.7415
8 | 1.4772 | 0.01335 | -0.0372 | 110.6517
8.5 | 1.5246 | 0.0172 | -0.0316 | 88.6395
9 | 1.5324 | 0.02336 | -0.025 | 65.5993
9.5 | 1.5018 | 0.03205 | -0.0243 | 46.858
10 | 1.4657 | 0.04669 | -0.0352 | 31.3922
10.5 | 1.4219 | 0.0601 | -0.0415 | 23.6589
11 | 1.379 | 0.07302 | -0.0471 | 18.8852
11.5 | 1.3387 | 0.08569 | -0.0526 | 15.6226
12 | 1.3028 | 0.09836 | -0.0584 | 13.2452
12.5 | 1.2727 | 0.11112 | -0.0644 | 11.4534
13 | 1.2472 | 0.12386 | -0.0705 | 10.0694
13.5 | 1.2258 | 0.13665 | -0.0769 | 8.9704
14 | 1.208 | 0.14969 | -0.084 | 8.07

## 89. Re 7M Mach 0.00 (1)
BIGFOIL.COM POLAR EXPORT
goe147
GOE 147 (MVA H.6) |  |  |  | Cl Max: | 1.474 | at alpha= | 12 | deg
JavaFoil+Calcfoil stall+Eppler ext transition |  |  |  | L/D Max: | 111.989 | at alpha= | 8.5 | deg
Re: | 7000000 |  |  | Cd Min: | 0.00757 | at alpha= | -3.5 | deg
Mach: | 0 |  |  | Cl=0 at alpha= | -3.2685 | deg
|  |  |  | @ Cl=0.1, Cd= | 0.0079533
|  |  |  | @ Cl=0.4, Cd= | 0.0083391
|  |  |  | @ Cl=0.6, Cd= | 0.008965
alpha (deg) | Cl | Cd | Cm | Cl/Cd
-17 | -0.394 | 0.12509 | -0.02 | -3.146
-16.5 | -0.408 | 0.12028 | -0.02 | -3.39
-16 | -0.421 | 0.11503 | -0.02 | -3.662
-15.5 | -0.434 | 0.11035 | -0.02 | -3.934
-15 | -0.447 | 0.10487 | -0.02 | -4.267
-14.5 | -0.459 | 0.1011 | -0.021 | -4.537
-14 | -0.47 | 0.09275 | -0.022 | -5.072
-13.5 | -0.48 | 0.08577 | -0.023 | -5.601
-13 | -0.487 | 0.08128 | -0.023 | -5.993
-12.5 | -0.492 | 0.0759 | -0.024 | -6.476
-12 | -0.493 | 0.07017 | -0.025 | -7.031
-11.5 | -0.492 | 0.06606 | -0.025 | -7.446
-11 | -0.486 | 0.06306 | -0.025 | -7.711
-10.5 | -0.48 | 0.05653 | -0.027 | -8.492
-10 | -0.47 | 0.05107 | -0.028 | -9.2
-9.5 | -0.455 | 0.04676 | -0.029 | -9.733
-9 | -0.436 | 0.04291 | -0.03 | -10.157
-8.5 | -0.412 | 0.03988 | -0.031 | -10.326
-8 | -0.384 | 0.03787 | -0.031 | -10.132
-7.5 | -0.355 | 0.03358 | -0.033 | -10.573
-7 | -0.374 | 0.00878 | -0.044 | -42.544
-6.5 | -0.33 | 0.0082 | -0.044 | -40.315
-6 | -0.284 | 0.00797 | -0.045 | -35.618
-5.5 | -0.235 | 0.00791 | -0.046 | -29.735
-5 | -0.185 | 0.00774 | -0.046 | -23.854
-4.5 | -0.132 | 0.00761 | -0.047 | -17.38
-4 | -0.079 | 0.00759 | -0.047 | -10.42
-3.5 | -0.025 | 0.00757 | -0.048 | -3.341
-3 | 0.029 | 0.00794 | -0.048 | 3.645
-2.5 | 0.084 | 0.00793 | -0.049 | 10.539
-2 | 0.139 | 0.00801 | -0.049 | 17.303
-1.5 | 0.194 | 0.00787 | -0.05 | 24.633
-1 | 0.25 | 0.00802 | -0.051 | 31.113
-0.5 | 0.305 | 0.0082 | -0.051 | 37.22
0 | 0.363 | 0.00824 | -0.052 | 44.065
0.5 | 0.419 | 0.00839 | -0.052 | 50.006
1 | 0.476 | 0.00851 | -0.053 | 55.914
1.5 | 0.532 | 0.00858 | -0.053 | 61.96
2 | 0.588 | 0.00877 | -0.054 | 67.086
2.5 | 0.644 | 0.00968 | -0.054 | 66.545
3 | 0.701 | 0.00959 | -0.055 | 73.085
3.5 | 0.757 | 0.01004 | -0.056 | 75.415
4 | 0.813 | 0.01027 | -0.056 | 79.21
4.5 | 0.869 | 0.0102 | -0.057 | 85.202
5 | 0.926 | 0.01048 | -0.057 | 88.279
5.5 | 0.981 | 0.00988 | -0.058 | 99.3
6 | 1.037 | 0.01012 | -0.058 | 102.468
6.5 | 1.092 | 0.0099 | -0.059 | 110.333
7 | 1.146 | 0.01203 | -0.06 | 95.228
7.5 | 1.198 | 0.0123 | -0.06 | 97.376
8 | 1.249 | 0.01278 | -0.061 | 97.744
8.5 | 1.299 | 0.0116 | -0.061 | 111.989
9 | 1.345 | 0.01214 | -0.062 | 110.853
9.5 | 1.382 | 0.01445 | -0.062 | 95.618
10 | 1.413 | 0.01311 | -0.063 | 107.837
10.5 | 1.439 | 0.01372 | -0.063 | 104.821
11 | 1.457 | 0.01459 | -0.064 | 99.868
11.5 | 1.469 | 0.01542 | -0.064 | 95.287
12 | 1.474 | 0.01608 | -0.065 | 91.661
12.5 | 1.422 | 0.02251 | -0.063 | 63.171
13 | 1.401 | 0.02441 | -0.063 | 57.404
13.5 | 1.344 | 0.03308 | -0.061 | 40.646
14 | 1.303 | 0.0396 | -0.06 | 32.904
14.5 | 1.258 | 0.04714 | -0.059 | 26.694
15 | 1.231 | 0.04757 | -0.06 | 25.877
15.5 | 1.183 | 0.05505 | -0.059 | 21.496
16 | 1.146 | 0.05742 | -0.06 | 19.953
16.5 | 1.085 | 0.07195 | -0.058 | 15.085
17 | 1.027 | 0.08716 | -0.056 | 11.78

## 90. Re 7M Mach 0.00 (2)
BIGFOIL.COM POLAR EXPORT
goe147
GOE 147 (MVA H.6) |  |  |  | Cl Max: | 0.9333 | at alpha= | 5.5 | deg
XFOIL ncrit=9 |  |  |  | L/D Max: | 122 | at alpha= | 5.5 | deg
Re: | 7000000 |  |  | Cd Min: | 0.02334 | at alpha= | -14 | deg
Mach: | 0 |  |  | Cl=0 at alpha= | -2.6646 | deg
|  |  |  | @ Cl=0.1, Cd= | 0.0061347
|  |  |  | @ Cl=0.4, Cd= | 0.0063774
|  |  |  | @ Cl=0.6, Cd= | 0.0067203
alpha (deg) | Cl | Cd | Cm | Cl/Cd
-14 | -1.2385 | 0.02334 | -0.0539 | -53.0634
-13.5 | -1.1929 | 0.02055 | -0.054 | -58.0487
-13 | -1.144 | 0.0187 | -0.0538 | -61.1765
-12.5 | -1.0933 | 0.01726 | -0.0536 | -63.343
-12 | -1.042 | 0.01586 | -0.0533 | -65.6999
-11.5 | -0.989 | 0.01493 | -0.053 | -66.2425
-11 | -0.9356 | 0.01395 | -0.0527 | -67.0681
-10.5 | -0.8816 | 0.01313 | -0.0525 | -67.1439
-10 | -0.8289 | 0.01121 | -0.0524 | -73.9429
-9.5 | -0.7742 | 0.01008 | -0.0522 | -76.8056
-9 | -0.7187 | 0.00926 | -0.0519 | -77.6134
-8.5 | -0.6626 | 0.00854 | -0.0517 | -77.5878
-8 | -0.6062 | 0.00795 | -0.0516 | -76.2516
-7.5 | -0.5529 | 0.00779 | -0.0505 | -70.9756
-7 | -0.497 | 0.00765 | -0.0502 | -64.9673
-6.5 | -0.4403 | 0.00756 | -0.05 | -58.2407
-6 | -0.3833 | 0.00737 | -0.05 | -52.0081
-5.5 | -0.3261 | 0.0071 | -0.0498 | -45.9296
-5 | -0.2688 | 0.00689 | -0.0498 | -39.0131
-4.5 | -0.2113 | 0.00672 | -0.0497 | -31.4435
-4 | -0.1537 | 0.00648 | -0.0496 | -23.7191
-3.5 | -0.0962 | 0.00636 | -0.0495 | -15.1258
-3 | -0.0386 | 0.00625 | -0.0495 | -6.176
-2 | 0.0765 | 0.0062 | -0.0495 | 12.3387
-1.5 | 0.1341 | 0.00604 | -0.0497 | 22.202
-1 | 0.1917 | 0.00609 | -0.0497 | 31.4778
-0.5 | 0.2493 | 0.00617 | -0.0496 | 40.4052
0 | 0.3068 | 0.00625 | -0.0496 | 49.088
0.5 | 0.3642 | 0.00634 | -0.0496 | 57.4448
1 | 0.4216 | 0.0064 | -0.0496 | 65.875
1.5 | 0.479 | 0.00647 | -0.0496 | 74.034
2 | 0.5363 | 0.00655 | -0.0496 | 81.8779
2.5 | 0.5934 | 0.00669 | -0.0497 | 88.6996
3 | 0.6501 | 0.00695 | -0.0497 | 93.5396
3.5 | 0.7068 | 0.00717 | -0.0497 | 98.5774
4 | 0.7636 | 0.0073 | -0.0497 | 104.6027
4.5 | 0.8201 | 0.00748 | -0.0497 | 109.639
5 | 0.8768 | 0.00756 | -0.0498 | 115.9788
5.5 | 0.9333 | 0.00765 | -0.0499 | 122

## 91. Re 7M Mach 0.10 (1)
BIGFOIL.COM POLAR EXPORT
goe147
GOE 147 (MVA H.6) |  |  |  | Cl Max: | 1.468 | at alpha= | 12 | deg
JavaFoil+Calcfoil stall+Eppler ext transition |  |  |  | L/D Max: | 112.367 | at alpha= | 8.5 | deg
Re: | 7000000 |  |  | Cd Min: | 0.00757 | at alpha= | -4 | deg
Mach: | 0.1 |  |  | Cl=0 at alpha= | -3.2685 | deg
|  |  |  | @ Cl=0.1, Cd= | 0.0079216
|  |  |  | @ Cl=0.4, Cd= | 0.0083125
|  |  |  | @ Cl=0.6, Cd= | 0.0088968
alpha (deg) | Cl | Cd | Cm | Cl/Cd
-16.5 | -0.372 | 0.11964 | -0.02 | -3.109
-16 | -0.388 | 0.11509 | -0.02 | -3.372
-15.5 | -0.404 | 0.10937 | -0.021 | -3.698
-15 | -0.419 | 0.10535 | -0.021 | -3.978
-14.5 | -0.431 | 0.105 | -0.019 | -4.102
-14 | -0.446 | 0.09579 | -0.021 | -4.654
-13.5 | -0.458 | 0.08962 | -0.022 | -5.115
-13 | -0.469 | 0.08197 | -0.023 | -5.728
-12.5 | -0.476 | 0.07754 | -0.024 | -6.143
-12 | -0.481 | 0.07239 | -0.024 | -6.639
-11.5 | -0.482 | 0.06666 | -0.025 | -7.226
-11 | -0.478 | 0.06359 | -0.025 | -7.523
-10.5 | -0.474 | 0.05758 | -0.027 | -8.224
-10 | -0.465 | 0.05227 | -0.028 | -8.891
-9.5 | -0.452 | 0.04761 | -0.029 | -9.488
-9 | -0.434 | 0.04351 | -0.03 | -9.973
-8.5 | -0.411 | 0.04029 | -0.031 | -10.202
-8 | -0.384 | 0.03761 | -0.032 | -10.212
-7.5 | -0.354 | 0.03516 | -0.032 | -10.06
-7 | -0.374 | 0.00887 | -0.044 | -42.208
-6.5 | -0.332 | 0.00818 | -0.045 | -40.551
-6 | -0.285 | 0.00798 | -0.045 | -35.735
-5.5 | -0.236 | 0.00788 | -0.046 | -29.981
-5 | -0.185 | 0.00774 | -0.046 | -23.962
-4.5 | -0.133 | 0.00763 | -0.047 | -17.421
-4 | -0.079 | 0.00757 | -0.047 | -10.487
-3.5 | -0.025 | 0.0076 | -0.048 | -3.344
-3 | 0.029 | 0.00788 | -0.049 | 3.692
-2.5 | 0.084 | 0.00791 | -0.049 | 10.622
-2 | 0.139 | 0.00795 | -0.05 | 17.52
-1.5 | 0.195 | 0.00789 | -0.05 | 24.714
-1 | 0.251 | 0.00799 | -0.051 | 31.398
-0.5 | 0.307 | 0.00816 | -0.051 | 37.573
0 | 0.365 | 0.0082 | -0.052 | 44.515
0.5 | 0.421 | 0.00838 | -0.053 | 50.284
1 | 0.478 | 0.0085 | -0.053 | 56.251
1.5 | 0.534 | 0.00857 | -0.054 | 62.368
2 | 0.591 | 0.00875 | -0.054 | 67.544
2.5 | 0.648 | 0.00968 | -0.055 | 66.9
3 | 0.704 | 0.00957 | -0.055 | 73.582
3.5 | 0.761 | 0.01006 | -0.056 | 75.587
4 | 0.817 | 0.01031 | -0.056 | 79.228
4.5 | 0.874 | 0.01028 | -0.057 | 85.014
5 | 0.93 | 0.01049 | -0.058 | 88.675
5.5 | 0.986 | 0.00989 | -0.058 | 99.665
6 | 1.042 | 0.01013 | -0.059 | 102.888
6.5 | 1.097 | 0.00984 | -0.059 | 111.485
7 | 1.151 | 0.01207 | -0.06 | 95.313
7.5 | 1.203 | 0.01241 | -0.06 | 96.953
8 | 1.255 | 0.01285 | -0.061 | 97.645
8.5 | 1.305 | 0.01161 | -0.061 | 112.367
9 | 1.351 | 0.01209 | -0.062 | 111.745
9.5 | 1.387 | 0.01459 | -0.063 | 95.034
10 | 1.417 | 0.01318 | -0.063 | 107.521
10.5 | 1.44 | 0.01383 | -0.064 | 104.186
11 | 1.457 | 0.01461 | -0.064 | 99.75
11.5 | 1.466 | 0.01553 | -0.065 | 94.419
12 | 1.468 | 0.01621 | -0.065 | 90.538
12.5 | 1.403 | 0.02381 | -0.063 | 58.938
13 | 1.381 | 0.0257 | -0.063 | 53.709
13.5 | 1.317 | 0.03566 | -0.061 | 36.943
14 | 1.272 | 0.04253 | -0.06 | 29.912
14.5 | 1.224 | 0.05025 | -0.059 | 24.366
15 | 1.19 | 0.05127 | -0.059 | 23.209
15.5 | 1.14 | 0.05834 | -0.059 | 19.544
16 | 1.097 | 0.06077 | -0.059 | 18.051
16.5 | 1.021 | 0.08303 | -0.056 | 12.296
17 | 0.978 | 0.08441 | -0.057 | 11.587

## 92. Re 7M Mach 0.10 (2)
BIGFOIL.COM POLAR EXPORT
goe147
GOE 147 (MVA H.6) |  |  |  | Cl Max: | 1.9471 | at alpha= | 16.5 | deg
XFOIL ncrit=9 |  |  |  | L/D Max: | 149.174 | at alpha= | 6 | deg
Re: | 7000000 |  |  | Cd Min: | 0.13449 | at alpha= | 20 | deg
Mach: | 0.1 |  |  | Cl=0 at alpha= | -2.6629 | deg
|  |  |  | @ Cl=0.1, Cd= | 0.006146
|  |  |  | @ Cl=0.4, Cd= | 0.0063808
|  |  |  | @ Cl=0.6, Cd= | 0.0067153
alpha (deg) | Cl | Cd | Cm | Cl/Cd
-13.5 | -0.8651 | 0.10638 | 0.0193 | -8.1322
-13 | -1.1518 | 0.02214 | -0.0553 | -52.0235
-12.5 | -1.1041 | 0.01916 | -0.0553 | -57.6253
-12 | -1.0533 | 0.01712 | -0.0551 | -61.5245
-11.5 | -0.9999 | 0.01586 | -0.0547 | -63.0454
-11 | -0.946 | 0.01468 | -0.0543 | -64.4414
-10.5 | -0.891 | 0.0138 | -0.0539 | -64.5652
-10 | -0.8367 | 0.0124 | -0.0536 | -67.4758
-9.5 | -0.7823 | 0.01063 | -0.0533 | -73.5936
-9 | -0.7262 | 0.00961 | -0.053 | -75.5671
-8.5 | -0.6694 | 0.00879 | -0.0527 | -76.1547
-8 | -0.6122 | 0.00814 | -0.0524 | -75.2088
-7.5 | -0.5583 | 0.00794 | -0.0513 | -70.3149
-7 | -0.5017 | 0.00774 | -0.0509 | -64.8191
-6.5 | -0.4444 | 0.00762 | -0.0507 | -58.3202
-6 | -0.3868 | 0.00747 | -0.0505 | -51.7805
-5.5 | -0.329 | 0.00714 | -0.0504 | -46.0784
-5 | -0.2711 | 0.00692 | -0.0502 | -39.1763
-4 | -0.1551 | 0.0065 | -0.0499 | -23.8615
-3.5 | -0.0971 | 0.00637 | -0.0498 | -15.2433
-3 | -0.0391 | 0.00626 | -0.0498 | -6.246
-2.5 | 0.0189 | 0.00622 | -0.0498 | 3.0386
-2 | 0.0768 | 0.00621 | -0.0498 | 12.3671
-1.5 | 0.1348 | 0.00605 | -0.0499 | 22.281
-1 | 0.1928 | 0.00609 | -0.0499 | 31.6585
-0.5 | 0.2507 | 0.00617 | -0.0499 | 40.6321
0 | 0.3086 | 0.00626 | -0.0499 | 49.2971
0.5 | 0.3664 | 0.00634 | -0.0498 | 57.7918
1 | 0.4241 | 0.00641 | -0.0498 | 66.1622
1.5 | 0.4819 | 0.00648 | -0.0498 | 74.3673
2 | 0.5395 | 0.00657 | -0.0498 | 82.1157
2.5 | 0.597 | 0.0067 | -0.0499 | 89.1045
3 | 0.654 | 0.00699 | -0.0499 | 93.5622
3.5 | 0.7111 | 0.00719 | -0.0499 | 98.9013
4 | 0.7683 | 0.00731 | -0.0499 | 105.1026
4.5 | 0.8253 | 0.0075 | -0.0499 | 110.04
5 | 0.8824 | 0.00757 | -0.0499 | 116.5654
5.5 | 0.9394 | 0.00767 | -0.0499 | 122.4772
6 | 0.9935 | 0.00666 | -0.05 | 149.1742
6.5 | 1.0467 | 0.00781 | -0.0496 | 134.0205
7 | 1.1015 | 0.00841 | -0.0494 | 130.975
7.5 | 1.1568 | 0.00883 | -0.0492 | 131.0079
8.5 | 1.2661 | 0.00976 | -0.0488 | 129.7234
9 | 1.32 | 0.01032 | -0.0484 | 127.907
9.5 | 1.3737 | 0.01083 | -0.0481 | 126.8421
10 | 1.4267 | 0.01141 | -0.0477 | 125.0394
10.5 | 1.4785 | 0.01214 | -0.0472 | 121.7875
11 | 1.5301 | 0.01283 | -0.0466 | 119.2595
11.5 | 1.5811 | 0.01351 | -0.046 | 117.0318
12 | 1.6309 | 0.0143 | -0.0453 | 114.049
12.5 | 1.6793 | 0.01519 | -0.0444 | 110.553
13 | 1.7259 | 0.01622 | -0.0433 | 106.4057
13.5 | 1.7693 | 0.01754 | -0.0418 | 100.8723
14 | 1.812 | 0.01876 | -0.0404 | 96.5885
14.5 | 1.8532 | 0.01997 | -0.0388 | 92.7992
15 | 1.891 | 0.02132 | -0.0368 | 88.6961
15.5 | 1.9235 | 0.02292 | -0.0343 | 83.9223
16 | 1.9459 | 0.02481 | -0.0306 | 78.4321
16.5 | 1.9471 | 0.02755 | -0.0253 | 70.6751
17 | 1.9446 | 0.03221 | -0.0237 | 60.3726
17.5 | 1.9334 | 0.03969 | -0.0259 | 48.7125
18 | 1.9035 | 0.05098 | -0.031 | 37.3382
18.5 | 1.8402 | 0.06713 | -0.0378 | 27.4125
19 | 1.7447 | 0.08894 | -0.0471 | 19.6166
19.5 | 1.64 | 0.11349 | -0.0584 | 14.4506
20 | 1.5631 | 0.13449 | -0.0689 | 11.6224

## 93. Re 7M Mach 0.25 (1)
BIGFOIL.COM POLAR EXPORT
goe147
GOE 147 (MVA H.6) |  |  |  | Cl Max: | 1.444 | at alpha= | 10.5 | deg
JavaFoil+Calcfoil stall+Eppler ext transition |  |  |  | L/D Max: | 111.452 | at alpha= | 6.5 | deg
Re: | 7000000 |  |  | Cd Min: | 0.00751 | at alpha= | -3.5 | deg
Mach: | 0.25 |  |  | Cl=0 at alpha= | -3.2679 | deg
|  |  |  | @ Cl=0.1, Cd= | 0.0079146
|  |  |  | @ Cl=0.4, Cd= | 0.0083319
|  |  |  | @ Cl=0.6, Cd= | 0.0087907
alpha (deg) | Cl | Cd | Cm | Cl/Cd
-15 | -0.121 | 0.10195 | -0.023 | -1.183
-14.5 | -0.184 | 0.1008 | -0.022 | -1.828
-14 | -0.232 | 0.09586 | -0.023 | -2.422
-13.5 | -0.274 | 0.09312 | -0.022 | -2.937
-13 | -0.31 | 0.08884 | -0.022 | -3.486
-12.5 | -0.341 | 0.08723 | -0.02 | -3.903
-12 | -0.367 | 0.08423 | -0.019 | -4.36
-11.5 | -0.389 | 0.07862 | -0.02 | -4.951
-11 | -0.41 | 0.06869 | -0.025 | -5.974
-10.5 | -0.421 | 0.06258 | -0.026 | -6.734
-10 | -0.425 | 0.05855 | -0.027 | -7.258
-9.5 | -0.422 | 0.05459 | -0.027 | -7.729
-9 | -0.416 | 0.04806 | -0.029 | -8.65
-8.5 | -0.401 | 0.04359 | -0.031 | -9.203
-8 | -0.381 | 0.03933 | -0.032 | -9.686
-7.5 | -0.356 | 0.03458 | -0.034 | -10.302
-7 | -0.325 | 0.03235 | -0.034 | -10.034
-6.5 | -0.335 | 0.00946 | -0.046 | -35.366
-6 | -0.291 | 0.00812 | -0.047 | -35.833
-5.5 | -0.242 | 0.0079 | -0.047 | -30.581
-5 | -0.19 | 0.0077 | -0.048 | -24.674
-4.5 | -0.136 | 0.00769 | -0.048 | -17.732
-4 | -0.082 | 0.00756 | -0.049 | -10.774
-3.5 | -0.026 | 0.00751 | -0.049 | -3.476
-3 | 0.03 | 0.00786 | -0.05 | 3.797
-2.5 | 0.086 | 0.00789 | -0.05 | 10.928
-2 | 0.143 | 0.00799 | -0.051 | 17.902
-1.5 | 0.2 | 0.00789 | -0.052 | 25.359
-1 | 0.258 | 0.00796 | -0.052 | 32.345
-0.5 | 0.315 | 0.00818 | -0.053 | 38.516
0 | 0.375 | 0.00825 | -0.053 | 45.497
0.5 | 0.433 | 0.00844 | -0.054 | 51.28
1 | 0.491 | 0.00851 | -0.055 | 57.673
1.5 | 0.549 | 0.00865 | -0.055 | 63.478
2 | 0.607 | 0.00881 | -0.056 | 68.922
2.5 | 0.665 | 0.00981 | -0.056 | 67.772
3 | 0.723 | 0.00998 | -0.057 | 72.491
3.5 | 0.781 | 0.0102 | -0.057 | 76.56
4 | 0.839 | 0.01042 | -0.058 | 80.562
4.5 | 0.897 | 0.01036 | -0.059 | 86.53
5 | 0.954 | 0.01061 | -0.059 | 89.982
5.5 | 1.012 | 0.00941 | -0.06 | 107.565
6 | 1.069 | 0.0104 | -0.06 | 102.848
6.5 | 1.125 | 0.0101 | -0.061 | 111.452
7 | 1.179 | 0.01249 | -0.062 | 94.409
7.5 | 1.232 | 0.01285 | -0.062 | 95.921
8 | 1.283 | 0.01336 | -0.063 | 96.077
8.5 | 1.333 | 0.01213 | -0.063 | 109.849
9 | 1.377 | 0.01467 | -0.064 | 93.907
9.5 | 1.408 | 0.01535 | -0.064 | 91.735
10 | 1.431 | 0.01398 | -0.065 | 102.38
10.5 | 1.444 | 0.01462 | -0.065 | 98.728
11 | 1.416 | 0.01986 | -0.065 | 71.273
11.5 | 1.375 | 0.0235 | -0.064 | 58.51
12 | 1.345 | 0.02515 | -0.064 | 53.486
12.5 | 1.273 | 0.03364 | -0.062 | 37.831
13 | 1.213 | 0.0385 | -0.061 | 31.501
13.5 | 1.141 | 0.04444 | -0.06 | 25.68
14 | 1.056 | 0.05364 | -0.059 | 19.697
14.5 | 0.955 | 0.06901 | -0.057 | 13.842
15 | 0.854 | 0.08539 | -0.054 | 10
15.5 | 0.746 | 0.10876 | -0.049 | 6.858

## 94. Re 7M Mach 0.25 (2)
BIGFOIL.COM POLAR EXPORT
goe147
GOE 147 (MVA H.6) |  |  |  | Cl Max: | 1.8264 | at alpha= | 14 | deg
XFOIL ncrit=9 |  |  |  | L/D Max: | 130.434 | at alpha= | 7.5 | deg
Re: | 7000000 |  |  | Cd Min: | 0.18367 | at alpha= | -14.5 | deg
Mach: | 0.25 |  |  | Cl=0 at alpha= | -2.652 | deg
|  |  |  | @ Cl=0.1, Cd= | 0.0062175
|  |  |  | @ Cl=0.4, Cd= | 0.0063955
|  |  |  | @ Cl=0.6, Cd= | 0.0067852
alpha (deg) | Cl | Cd | Cm | Cl/Cd
-14.5 | -0.6612 | 0.18367 | 0.0551 | -3.5999
-14 | -0.6453 | 0.17707 | 0.0519 | -3.6443
-13.5 | -0.6301 | 0.17046 | 0.049 | -3.6965
-13 | -0.615 | 0.16372 | 0.0461 | -3.7564
-12.5 | -0.6021 | 0.1563 | 0.0431 | -3.8522
-12 | -0.5923 | 0.14792 | 0.04 | -4.0042
-11.5 | -0.5847 | 0.13917 | 0.0368 | -4.2013
-11 | -0.6073 | 0.12205 | 0.0304 | -4.9758
-10.5 | -0.7472 | 0.08399 | 0.0078 | -8.8963
-10 | -0.7934 | 0.05974 | -0.0219 | -13.2809
-9.5 | -0.8039 | 0.02608 | -0.055 | -30.8244
-9 | -0.7625 | 0.01563 | -0.0583 | -48.7844
-8.5 | -0.7075 | 0.01141 | -0.0583 | -62.007
-8 | -0.6471 | 0.00978 | -0.0576 | -66.1656
-7.5 | -0.5893 | 0.00916 | -0.0559 | -64.3341
-7 | -0.5288 | 0.00855 | -0.055 | -61.848
-6.5 | -0.4678 | 0.00814 | -0.0544 | -57.4693
-6 | -0.4067 | 0.00784 | -0.0538 | -51.875
-5.5 | -0.3456 | 0.0075 | -0.0533 | -46.08
-5 | -0.2845 | 0.00712 | -0.0528 | -39.9579
-4.5 | -0.2237 | 0.00685 | -0.0524 | -32.6569
-4 | -0.1629 | 0.00664 | -0.0521 | -24.5331
-3.5 | -0.1023 | 0.00643 | -0.0518 | -15.9098
-3 | -0.0419 | 0.00634 | -0.0516 | -6.6088
-2.5 | 0.0183 | 0.0063 | -0.0514 | 2.9048
-2 | 0.0784 | 0.0063 | -0.0514 | 12.4444
-1.5 | 0.1386 | 0.00607 | -0.0514 | 22.8336
-1 | 0.1986 | 0.00612 | -0.0513 | 32.451
-0.5 | 0.2586 | 0.00619 | -0.0513 | 41.7771
0 | 0.3184 | 0.00628 | -0.0512 | 50.7006
0.5 | 0.3782 | 0.00637 | -0.0511 | 59.3721
1 | 0.438 | 0.00644 | -0.0511 | 68.0124
1.5 | 0.4978 | 0.00651 | -0.051 | 76.467
2 | 0.5574 | 0.00662 | -0.051 | 84.1994
2.5 | 0.6167 | 0.00685 | -0.051 | 90.0292
3 | 0.6758 | 0.00713 | -0.0509 | 94.7826
3.5 | 0.7353 | 0.00728 | -0.0508 | 101.0027
4 | 0.7948 | 0.00741 | -0.0507 | 107.2605
4.5 | 0.8542 | 0.0076 | -0.0506 | 112.3947
5.5 | 0.9735 | 0.00779 | -0.0503 | 124.9679
7.5 | 1.2013 | 0.00921 | -0.0485 | 130.4343
8 | 1.2594 | 0.00969 | -0.0479 | 129.969
8.5 | 1.3168 | 0.01031 | -0.0472 | 127.7207
9 | 1.3742 | 0.01087 | -0.0464 | 126.4213
9.5 | 1.431 | 0.01155 | -0.0455 | 123.8961
10 | 1.4863 | 0.01245 | -0.0444 | 119.3815
10.5 | 1.5418 | 0.01325 | -0.0432 | 116.3623
11 | 1.5961 | 0.01417 | -0.0419 | 112.6394
11.5 | 1.6489 | 0.01523 | -0.0403 | 108.2666
12 | 1.6989 | 0.01657 | -0.0384 | 102.5287
12.5 | 1.742 | 0.01856 | -0.0357 | 93.8578
13 | 1.7835 | 0.02043 | -0.0329 | 87.2981
13.5 | 1.8153 | 0.02287 | -0.0294 | 79.3747
14 | 1.8264 | 0.02602 | -0.0239 | 70.1922
14.5 | 1.8095 | 0.03146 | -0.0201 | 57.5175
15 | 1.7859 | 0.04186 | -0.0252 | 42.6636
15.5 | 1.7424 | 0.05615 | -0.0328 | 31.0312
16 | 1.679 | 0.07268 | -0.0401 | 23.1013
16.5 | 1.6104 | 0.09013 | -0.0476 | 17.8675
17 | 1.5433 | 0.10782 | -0.0556 | 14.3137
17.5 | 1.4877 | 0.12461 | -0.0638 | 11.9388
18 | 1.4494 | 0.13919 | -0.0712 | 10.4131
18.5 | 1.417 | 0.15351 | -0.079 | 9.2307
19 | 1.3957 | 0.16612 | -0.0862 | 8.4018

## 95. Re 7M Mach 0.50 (1)
BIGFOIL.COM POLAR EXPORT
goe147
GOE 147 (MVA H.6) |  |  |  | Cl Max: | 1.382 | at alpha= | 8 | deg
JavaFoil+Calcfoil stall+Eppler ext transition |  |  |  | L/D Max: | 109.462 | at alpha= | 5.5 | deg
Re: | 7000000 |  |  | Cd Min: | 0.00768 | at alpha= | -3.5 | deg
Mach: | 0.5 |  |  | Cl=0 at alpha= | -3.2661 | deg
|  |  |  | @ Cl=0.1, Cd= | 0.0080856
|  |  |  | @ Cl=0.4, Cd= | 0.0083758
|  |  |  | @ Cl=0.6, Cd= | 0.008862
alpha (deg) | Cl | Cd | Cm | Cl/Cd
-20 | -0.786 | 0.1586 | -0.023 | -4.954
-19.5 | -0.764 | 0.15391 | -0.023 | -4.966
-19 | -0.743 | 0.14192 | -0.023 | -5.234
-18.5 | -0.721 | 0.14018 | -0.024 | -5.141
-18 | -0.699 | 0.13593 | -0.024 | -5.139
-17.5 | -0.676 | 0.13073 | -0.024 | -5.173
-17 | -0.654 | 0.12867 | -0.024 | -5.081
-16.5 | -0.631 | 0.12366 | -0.024 | -5.105
-16 | -0.609 | 0.12848 | -0.024 | -4.741
-15.5 | -0.588 | 0.12128 | -0.025 | -4.847
-15 | -0.565 | 0.11319 | -0.026 | -4.995
-14.5 | -0.543 | 0.10513 | -0.026 | -5.166
-14 | -0.52 | 0.09882 | -0.026 | -5.262
-13.5 | -0.497 | 0.0955 | -0.026 | -5.201
-13 | -0.473 | 0.09228 | -0.026 | -5.123
-12.5 | -0.45 | 0.09189 | -0.027 | -4.901
-12 | -0.427 | 0.08536 | -0.027 | -5.007
-11.5 | -0.405 | 0.07755 | -0.028 | -5.217
-11 | -0.382 | 0.07062 | -0.029 | -5.403
-10.5 | -0.358 | 0.06481 | -0.029 | -5.528
-10 | -0.335 | 0.06007 | -0.03 | -5.57
-9.5 | -0.311 | 0.05571 | -0.03 | -5.58
-9 | -0.287 | 0.0518 | -0.031 | -5.55
-8.5 | -0.257 | 0.06645 | -0.023 | -3.874
-8 | -0.233 | 0.06221 | -0.023 | -3.75
-7.5 | -0.209 | 0.05315 | -0.024 | -3.94
-7 | -0.188 | 0.04578 | -0.031 | -4.101
-6.5 | -0.271 | 0.04079 | -0.033 | -6.653
-6 | -0.257 | 0.03366 | -0.037 | -7.625
-5.5 | -0.259 | 0.00925 | -0.052 | -27.998
-5 | -0.208 | 0.00879 | -0.053 | -23.696
-4.5 | -0.151 | 0.00784 | -0.054 | -19.216
-4 | -0.09 | 0.00773 | -0.055 | -11.698
-3.5 | -0.029 | 0.00768 | -0.055 | -3.775
-3 | 0.033 | 0.008 | -0.056 | 4.157
-2.5 | 0.096 | 0.00809 | -0.056 | 11.891
-2 | 0.16 | 0.00802 | -0.057 | 19.915
-1.5 | 0.224 | 0.00797 | -0.058 | 28.039
-1 | 0.288 | 0.00812 | -0.058 | 35.434
-0.5 | 0.352 | 0.00834 | -0.059 | 42.177
0 | 0.419 | 0.00839 | -0.06 | 49.941
0.5 | 0.484 | 0.00856 | -0.06 | 56.512
1 | 0.548 | 0.00875 | -0.061 | 62.67
1.5 | 0.613 | 0.00889 | -0.062 | 68.955
2 | 0.677 | 0.00967 | -0.062 | 70.041
2.5 | 0.742 | 0.01018 | -0.063 | 72.831
3 | 0.806 | 0.01041 | -0.064 | 77.424
3.5 | 0.87 | 0.00938 | -0.064 | 92.732
4 | 0.933 | 0.01113 | -0.065 | 83.896
4.5 | 0.997 | 0.01118 | -0.066 | 89.11
5 | 1.059 | 0.01152 | -0.066 | 91.969
5.5 | 1.121 | 0.01024 | -0.067 | 109.462
6 | 1.183 | 0.01324 | -0.068 | 89.297
6.5 | 1.241 | 0.014 | -0.068 | 88.652
7 | 1.294 | 0.0125 | -0.069 | 103.468
7.5 | 1.341 | 0.01314 | -0.069 | 102.033
8 | 1.382 | 0.01404 | -0.07 | 98.389
8.5 | 1.375 | 0.01922 | -0.069 | 71.566
9 | 1.359 | 0.02128 | -0.068 | 63.86
9.5 | 1.167 | 0.03379 | -0.064 | 34.529
10 | 0.746 | 0.05948 | -0.056 | 12.544
10.5 | 0.73 | 0.08326 | -0.035 | 8.763
11 | 0.81 | 0.06002 | -0.058 | 13.499
11.5 | 0.83 | 0.06964 | -0.057 | 11.923
12 | 0.852 | 0.0793 | -0.056 | 10.75
12.5 | 0.888 | 0.07848 | -0.058 | 11.321
13 | 0.901 | 0.09822 | -0.054 | 9.174

## 96. Re 7M Mach 0.50 (2)
BIGFOIL.COM POLAR EXPORT
goe147
GOE 147 (MVA H.6) |  |  |  | Cl Max: | 1.5404 | at alpha= | 9 | deg
XFOIL ncrit=9 |  |  |  | L/D Max: | 134.311 | at alpha= | 6.5 | deg
Re: | 7000000 |  |  | Cd Min: | 0.29523 | at alpha= | -20 | deg
Mach: | 0.5 |  |  | Cl=0 at alpha= | -2.6011 | deg
|  |  |  | @ Cl=0.1, Cd= | 0.0065479
|  |  |  | @ Cl=0.4, Cd= | 0.0064692
|  |  |  | @ Cl=0.6, Cd= | 0.0070291
alpha (deg) | Cl | Cd | Cm | Cl/Cd
-20 | -0.9223 | 0.29523 | 0.1151 | -3.124
-19.5 | -0.8988 | 0.28653 | 0.1099 | -3.1368
-19 | -0.8755 | 0.27781 | 0.1046 | -3.1514
-18.5 | -0.8523 | 0.26903 | 0.0995 | -3.168
-18 | -0.8299 | 0.26035 | 0.0944 | -3.1876
-17.5 | -0.807 | 0.25138 | 0.0894 | -3.2103
-17 | -0.7834 | 0.24242 | 0.0846 | -3.2316
-16.5 | -0.7609 | 0.23397 | 0.0799 | -3.2521
-16 | -0.7404 | 0.22515 | 0.0752 | -3.2885
-15.5 | -0.7184 | 0.21739 | 0.0709 | -3.3047
-15 | -0.6966 | 0.20948 | 0.0667 | -3.3254
-14.5 | -0.6749 | 0.2017 | 0.0626 | -3.3461
-14 | -0.6545 | 0.19351 | 0.0586 | -3.3823
-13.5 | -0.6346 | 0.18531 | 0.0548 | -3.4245
-13 | -0.6214 | 0.17411 | 0.0504 | -3.569
-12.5 | -0.6022 | 0.16675 | 0.047 | -3.6114
-12 | -0.5844 | 0.15916 | 0.0437 | -3.6718
-11.5 | -0.5683 | 0.15104 | 0.0403 | -3.7626
-11 | -0.5541 | 0.14275 | 0.0371 | -3.8816
-10.5 | -0.5407 | 0.13445 | 0.0338 | -4.0216
-10 | -0.5287 | 0.12611 | 0.0306 | -4.1924
-9.5 | -0.5177 | 0.11777 | 0.0273 | -4.3959
-9 | -0.5118 | 0.10983 | 0.0246 | -4.6599
-8.5 | -0.5039 | 0.10141 | 0.0207 | -4.9689
-8 | -0.5 | 0.09238 | 0.0159 | -5.4124
-7.5 | -0.4906 | 0.08469 | 0.0115 | -5.7929
-7 | -0.4819 | 0.07703 | 0.0065 | -6.256
-6.5 | -0.4662 | 0.06717 | -0.0053 | -6.9406
-6 | -0.4373 | 0.05381 | -0.0236 | -8.1267
-5.5 | -0.3964 | 0.0348 | -0.0477 | -11.3908
-5 | -0.347 | 0.01548 | -0.0631 | -22.416
-4.5 | -0.2781 | 0.00889 | -0.0643 | -31.2823
-4 | -0.2029 | 0.00754 | -0.0626 | -26.9098
-3.5 | -0.1291 | 0.007 | -0.0612 | -18.4429
-3 | -0.0568 | 0.00673 | -0.06 | -8.4398
-2.5 | 0.0144 | 0.0067 | -0.0592 | 2.1493
-2 | 0.085 | 0.00658 | -0.0585 | 12.9179
-1.5 | 0.155 | 0.00643 | -0.058 | 24.1058
-1 | 0.2246 | 0.00626 | -0.0576 | 35.8786
-0.5 | 0.2938 | 0.00633 | -0.0573 | 46.4139
0 | 0.3629 | 0.00641 | -0.0569 | 56.6147
0.5 | 0.4318 | 0.00652 | -0.0566 | 66.227
1 | 0.5006 | 0.00665 | -0.0564 | 75.2782
1.5 | 0.5691 | 0.00688 | -0.0561 | 82.718
2 | 0.6375 | 0.00721 | -0.0558 | 88.4189
2.5 | 0.7068 | 0.00734 | -0.0554 | 96.2943
3 | 0.7764 | 0.0075 | -0.0549 | 103.52
3.5 | 0.8465 | 0.00768 | -0.0543 | 110.2214
4 | 0.917 | 0.00786 | -0.0536 | 116.6667
4.5 | 0.9884 | 0.00802 | -0.0527 | 123.2419
5 | 1.0603 | 0.00822 | -0.0517 | 128.9903
5.5 | 1.1327 | 0.00848 | -0.0505 | 133.5731
6 | 1.1986 | 0.01003 | -0.0485 | 119.5015
6.5 | 1.2679 | 0.00944 | -0.0467 | 134.3114
7 | 1.3408 | 0.01018 | -0.0443 | 131.7092
7.5 | 1.4135 | 0.01112 | -0.0414 | 127.1133
8 | 1.482 | 0.01283 | -0.0376 | 115.5105
8.5 | 1.5307 | 0.01664 | -0.0319 | 91.9892
9 | 1.5404 | 0.02275 | -0.0252 | 67.7099
9.5 | 1.511 | 0.03089 | -0.023 | 48.9155
10 | 1.476 | 0.04552 | -0.0343 | 32.4253
10.5 | 1.4325 | 0.05895 | -0.0407 | 24.3003
11 | 1.3897 | 0.07187 | -0.0463 | 19.3363
11.5 | 1.3491 | 0.08457 | -0.0519 | 15.9525
12 | 1.3126 | 0.09722 | -0.0576 | 13.5013
12.5 | 1.2821 | 0.10994 | -0.0636 | 11.6618
13 | 1.2557 | 0.12272 | -0.0697 | 10.2322
13.5 | 1.2334 | 0.13559 | -0.0762 | 9.0965
14 | 1.2132 | 0.14888 | -0.0834 | 8.1488

## 97. Re 8M Mach 0.00 (1)
BIGFOIL.COM POLAR EXPORT
goe147
GOE 147 (MVA H.6) |  |  |  | Cl Max: | 1.474 | at alpha= | 12 | deg
JavaFoil+Calcfoil stall+Eppler ext transition |  |  |  | L/D Max: | 113.257 | at alpha= | 8.5 | deg
Re: | 8000000 |  |  | Cd Min: | 0.00753 | at alpha= | -3.5 | deg
Mach: | 0 |  |  | Cl=0 at alpha= | -3.2685 | deg
|  |  |  | @ Cl=0.1, Cd= | 0.0078736
|  |  |  | @ Cl=0.4, Cd= | 0.0082389
|  |  |  | @ Cl=0.6, Cd= | 0.0088271
alpha (deg) | Cl | Cd | Cm | Cl/Cd
-17 | -0.394 | 0.12209 | -0.02 | -3.228
-16.5 | -0.408 | 0.11698 | -0.02 | -3.49
-16 | -0.422 | 0.11454 | -0.021 | -3.685
-15.5 | -0.435 | 0.10926 | -0.02 | -3.982
-15 | -0.447 | 0.10423 | -0.02 | -4.293
-14.5 | -0.459 | 0.10053 | -0.02 | -4.561
-14 | -0.472 | 0.09125 | -0.022 | -5.168
-13.5 | -0.481 | 0.08508 | -0.023 | -5.651
-13 | -0.487 | 0.08053 | -0.024 | -6.053
-12.5 | -0.492 | 0.07518 | -0.024 | -6.541
-12 | -0.494 | 0.0699 | -0.025 | -7.062
-11.5 | -0.492 | 0.06539 | -0.025 | -7.523
-11 | -0.486 | 0.06237 | -0.025 | -7.797
-10.5 | -0.481 | 0.05567 | -0.027 | -8.641
-10 | -0.47 | 0.0503 | -0.028 | -9.351
-9.5 | -0.456 | 0.04623 | -0.03 | -9.857
-9 | -0.436 | 0.04208 | -0.03 | -10.369
-8.5 | -0.412 | 0.03937 | -0.031 | -10.472
-8 | -0.384 | 0.03738 | -0.031 | -10.277
-7.5 | -0.357 | 0.03214 | -0.033 | -11.104
-7 | -0.374 | 0.0086 | -0.044 | -43.509
-6.5 | -0.33 | 0.00812 | -0.045 | -40.682
-6 | -0.284 | 0.00787 | -0.045 | -36.083
-5.5 | -0.235 | 0.00779 | -0.046 | -30.192
-5 | -0.185 | 0.00771 | -0.046 | -23.927
-4.5 | -0.132 | 0.0076 | -0.047 | -17.411
-4 | -0.079 | 0.00756 | -0.047 | -10.463
-3.5 | -0.025 | 0.00753 | -0.048 | -3.358
-3 | 0.029 | 0.0078 | -0.048 | 3.709
-2.5 | 0.084 | 0.00783 | -0.049 | 10.679
-2 | 0.139 | 0.00798 | -0.049 | 17.375
-1.5 | 0.194 | 0.00784 | -0.05 | 24.732
-1 | 0.25 | 0.00799 | -0.051 | 31.245
-0.5 | 0.305 | 0.00808 | -0.051 | 37.756
0 | 0.363 | 0.00812 | -0.052 | 44.723
0.5 | 0.419 | 0.0083 | -0.052 | 50.551
1 | 0.476 | 0.00841 | -0.053 | 56.552
1.5 | 0.532 | 0.00849 | -0.053 | 62.663
2 | 0.588 | 0.00863 | -0.054 | 68.15
2.5 | 0.644 | 0.00955 | -0.054 | 67.458
3 | 0.701 | 0.00947 | -0.055 | 74.023
3.5 | 0.757 | 0.0099 | -0.056 | 76.468
4 | 0.813 | 0.01012 | -0.056 | 80.351
4.5 | 0.869 | 0.01006 | -0.057 | 86.455
5 | 0.926 | 0.01027 | -0.057 | 90.147
5.5 | 0.981 | 0.00983 | -0.058 | 99.867
6 | 1.037 | 0.00998 | -0.058 | 103.96
6.5 | 1.092 | 0.00978 | -0.059 | 111.728
7 | 1.146 | 0.01179 | -0.06 | 97.154
7.5 | 1.198 | 0.01212 | -0.06 | 98.802
8 | 1.249 | 0.01257 | -0.061 | 99.402
8.5 | 1.299 | 0.01147 | -0.061 | 113.257
9 | 1.345 | 0.01191 | -0.062 | 112.958
9.5 | 1.382 | 0.01418 | -0.062 | 97.485
10 | 1.413 | 0.01293 | -0.063 | 109.27
10.5 | 1.439 | 0.01353 | -0.063 | 106.306
11 | 1.457 | 0.01428 | -0.064 | 102.079
11.5 | 1.469 | 0.01515 | -0.064 | 96.979
12 | 1.474 | 0.01577 | -0.065 | 93.429
12.5 | 1.429 | 0.02164 | -0.064 | 66.042
13 | 1.407 | 0.02342 | -0.063 | 60.098
13.5 | 1.35 | 0.0317 | -0.061 | 42.582
14 | 1.332 | 0.03169 | -0.062 | 42.041
14.5 | 1.275 | 0.04141 | -0.061 | 30.782
15 | 1.235 | 0.04589 | -0.06 | 26.919
15.5 | 1.187 | 0.05319 | -0.06 | 22.317
16 | 1.149 | 0.05555 | -0.06 | 20.687
16.5 | 1.088 | 0.06995 | -0.058 | 15.553
17 | 1.032 | 0.08339 | -0.056 | 12.373

## 98. Re 8M Mach 0.00 (2)
BIGFOIL.COM POLAR EXPORT
goe147
GOE 147 (MVA H.6) |  |  |  | Cl Max: | 1.9886 | at alpha= | 17 | deg
XFOIL ncrit=9 |  |  |  | L/D Max: | 133.674 | at alpha= | 8 | deg
Re: | 8000000 |  |  | Cd Min: | 0.1019 | at alpha= | 20 | deg
Mach: | 0 |  |  | Cl=0 at alpha= | -2.6644 | deg
|  |  |  | @ Cl=0.1, Cd= | 0.0060685
|  |  |  | @ Cl=0.4, Cd= | 0.0062533
|  |  |  | @ Cl=0.6, Cd= | 0.0066416
alpha (deg) | Cl | Cd | Cm | Cl/Cd
-14.5 | -1.2942 | 0.02257 | -0.0548 | -57.3416
-14 | -1.2483 | 0.0201 | -0.0547 | -62.1045
-13.5 | -1.1995 | 0.01837 | -0.0544 | -65.2967
-13 | -1.1491 | 0.01695 | -0.0541 | -67.7935
-12.5 | -1.0975 | 0.01577 | -0.0538 | -69.5942
-12 | -1.0454 | 0.01459 | -0.0535 | -71.6518
-11.5 | -0.9919 | 0.01376 | -0.0531 | -72.0858
-11 | -0.9381 | 0.0129 | -0.0528 | -72.7209
-10.5 | -0.8835 | 0.01221 | -0.0525 | -72.3587
-10 | -0.8289 | 0.01135 | -0.0523 | -73.0308
-9.5 | -0.7747 | 0.00992 | -0.0521 | -78.0948
-9 | -0.7192 | 0.00905 | -0.0519 | -79.4696
-8.5 | -0.6631 | 0.0083 | -0.0517 | -79.8916
-8 | -0.6068 | 0.00779 | -0.0514 | -77.8947
-7.5 | -0.5539 | 0.00769 | -0.0504 | -72.0286
-7 | -0.4974 | 0.00751 | -0.0502 | -66.2317
-6.5 | -0.4406 | 0.00743 | -0.0501 | -59.3001
-6 | -0.3836 | 0.0073 | -0.05 | -52.5479
-5.5 | -0.3263 | 0.00697 | -0.0499 | -46.8149
-5 | -0.2689 | 0.00674 | -0.0498 | -39.8961
-4.5 | -0.2114 | 0.00656 | -0.0497 | -32.2256
-4 | -0.1538 | 0.00637 | -0.0496 | -24.1444
-3 | -0.0386 | 0.00618 | -0.0495 | -6.246
-2.5 | 0.0189 | 0.00618 | -0.0495 | 3.0583
-2 | 0.0765 | 0.00615 | -0.0496 | 12.439
-1.5 | 0.1342 | 0.00595 | -0.0497 | 22.5546
-1 | 0.1919 | 0.00598 | -0.0497 | 32.0903
-0.5 | 0.2495 | 0.00604 | -0.0497 | 41.3079
0 | 0.307 | 0.00614 | -0.0497 | 50
0.5 | 0.3644 | 0.00621 | -0.0497 | 58.6795
1 | 0.4219 | 0.00628 | -0.0497 | 67.1815
1.5 | 0.4793 | 0.00635 | -0.0497 | 75.4803
2 | 0.5366 | 0.00644 | -0.0497 | 83.323
2.5 | 0.5936 | 0.00661 | -0.0497 | 89.8033
3 | 0.6503 | 0.00689 | -0.0497 | 94.3832
3.5 | 0.7071 | 0.00705 | -0.0498 | 100.2979
4 | 0.764 | 0.00716 | -0.0498 | 106.7039
4.5 | 0.8205 | 0.00734 | -0.0498 | 111.7847
5 | 0.8773 | 0.00742 | -0.0499 | 118.2345
5.5 | 0.9339 | 0.00749 | -0.0499 | 124.6862
6 | 0.99 | 0.00768 | -0.05 | 128.9062
8 | 1.2044 | 0.00901 | -0.0494 | 133.6737
8.5 | 1.2584 | 0.00946 | -0.0492 | 133.0233
9 | 1.3119 | 0.00997 | -0.049 | 131.5848
9.5 | 1.3651 | 0.01044 | -0.0487 | 130.7567
10 | 1.4176 | 0.011 | -0.0484 | 128.8727
10.5 | 1.4692 | 0.01166 | -0.048 | 126.0034
11 | 1.5205 | 0.01227 | -0.0476 | 123.9201
11.5 | 1.5712 | 0.01289 | -0.0472 | 121.8929
12 | 1.6209 | 0.0136 | -0.0467 | 119.1838
12.5 | 1.6692 | 0.01441 | -0.046 | 115.8362
13 | 1.7161 | 0.01534 | -0.0451 | 111.8709
13.5 | 1.7608 | 0.01643 | -0.0441 | 107.1698
14 | 1.8045 | 0.0175 | -0.0429 | 103.1143
14.5 | 1.8474 | 0.01851 | -0.0417 | 99.8055
15 | 1.8881 | 0.01962 | -0.0403 | 96.2334
15.5 | 1.9255 | 0.02088 | -0.0385 | 92.2174
16 | 1.9587 | 0.02231 | -0.0363 | 87.7947
16.5 | 1.9841 | 0.024 | -0.0332 | 82.6708
17 | 1.9886 | 0.02627 | -0.0277 | 75.6985
17.5 | 1.9881 | 0.03006 | -0.0249 | 66.1377
18 | 1.9812 | 0.03614 | -0.0255 | 54.8201
18.5 | 1.9621 | 0.04522 | -0.029 | 43.3901
19 | 1.9179 | 0.05844 | -0.0346 | 32.8183
19.5 | 1.8399 | 0.07673 | -0.042 | 23.9789
20 | 1.7289 | 0.1019 | -0.053 | 16.9666

## 99. Re 8M Mach 0.10 (1)
BIGFOIL.COM POLAR EXPORT
goe147
GOE 147 (MVA H.6) |  |  |  | Cl Max: | 1.468 | at alpha= | 12 | deg
JavaFoil+Calcfoil stall+Eppler ext transition |  |  |  | L/D Max: | 114.014 | at alpha= | 8.5 | deg
Re: | 8000000 |  |  | Cd Min: | 0.00744 | at alpha= | -3.5 | deg
Mach: | 0.1 |  |  | Cl=0 at alpha= | -3.2685 | deg
|  |  |  | @ Cl=0.1, Cd= | 0.00789
|  |  |  | @ Cl=0.4, Cd= | 0.008255
|  |  |  | @ Cl=0.6, Cd= | 0.0087905
alpha (deg) | Cl | Cd | Cm | Cl/Cd
-16.5 | -0.373 | 0.11835 | -0.021 | -3.148
-16 | -0.389 | 0.11345 | -0.021 | -3.428
-15.5 | -0.405 | 0.10751 | -0.021 | -3.767
-15 | -0.419 | 0.10505 | -0.021 | -3.99
-14.5 | -0.432 | 0.10298 | -0.019 | -4.191
-14 | -0.446 | 0.09546 | -0.021 | -4.672
-13.5 | -0.46 | 0.08811 | -0.023 | -5.217
-13 | -0.47 | 0.08083 | -0.024 | -5.812
-12.5 | -0.477 | 0.07633 | -0.024 | -6.244
-12 | -0.481 | 0.07175 | -0.025 | -6.702
-11.5 | -0.482 | 0.06611 | -0.025 | -7.289
-11 | -0.479 | 0.06311 | -0.025 | -7.582
-10.5 | -0.474 | 0.05668 | -0.027 | -8.371
-10 | -0.466 | 0.05139 | -0.028 | -9.06
-9.5 | -0.452 | 0.04701 | -0.029 | -9.622
-9 | -0.434 | 0.04267 | -0.03 | -10.183
-8.5 | -0.411 | 0.03986 | -0.031 | -10.32
-8 | -0.384 | 0.03783 | -0.031 | -10.147
-7.5 | -0.356 | 0.03352 | -0.033 | -10.61
-7 | -0.375 | 0.00869 | -0.044 | -43.108
-6.5 | -0.332 | 0.00811 | -0.045 | -40.892
-6 | -0.285 | 0.00787 | -0.045 | -36.219
-5.5 | -0.236 | 0.00779 | -0.046 | -30.317
-5 | -0.185 | 0.00771 | -0.046 | -24.043
-4.5 | -0.133 | 0.00759 | -0.047 | -17.51
-4 | -0.079 | 0.00754 | -0.047 | -10.531
-3.5 | -0.025 | 0.00744 | -0.048 | -3.416
-3 | 0.029 | 0.0078 | -0.049 | 3.727
-2.5 | 0.084 | 0.00789 | -0.049 | 10.647
-2 | 0.139 | 0.00789 | -0.05 | 17.647
-1.5 | 0.195 | 0.00778 | -0.05 | 25.053
-1 | 0.251 | 0.00793 | -0.051 | 31.639
-0.5 | 0.307 | 0.00808 | -0.051 | 37.929
0 | 0.365 | 0.00818 | -0.052 | 44.656
0.5 | 0.421 | 0.0083 | -0.053 | 50.771
1 | 0.478 | 0.0084 | -0.053 | 56.899
1.5 | 0.534 | 0.00853 | -0.054 | 62.645
2 | 0.591 | 0.00865 | -0.054 | 68.336
2.5 | 0.648 | 0.00954 | -0.055 | 67.848
3 | 0.704 | 0.00944 | -0.055 | 74.564
3.5 | 0.761 | 0.00988 | -0.056 | 76.995
4 | 0.817 | 0.0101 | -0.056 | 80.923
4.5 | 0.874 | 0.01012 | -0.057 | 86.295
5 | 0.93 | 0.01033 | -0.058 | 90.029
5.5 | 0.986 | 0.00984 | -0.058 | 100.235
6 | 1.042 | 0.00999 | -0.059 | 104.327
6.5 | 1.097 | 0.00971 | -0.059 | 113.002
7 | 1.151 | 0.01189 | -0.06 | 96.815
7.5 | 1.203 | 0.01222 | -0.06 | 98.479
8 | 1.255 | 0.01263 | -0.061 | 99.322
8.5 | 1.305 | 0.01144 | -0.061 | 114.014
9 | 1.351 | 0.01375 | -0.062 | 98.226
9.5 | 1.387 | 0.01432 | -0.063 | 96.853
10 | 1.417 | 0.01294 | -0.063 | 109.463
10.5 | 1.44 | 0.01357 | -0.064 | 106.179
11 | 1.457 | 0.01437 | -0.064 | 101.426
11.5 | 1.466 | 0.01526 | -0.065 | 96.069
12 | 1.468 | 0.01591 | -0.065 | 92.278
12.5 | 1.41 | 0.02281 | -0.063 | 61.806
13 | 1.388 | 0.02436 | -0.063 | 56.983
13.5 | 1.343 | 0.02957 | -0.062 | 45.408
14 | 1.301 | 0.03402 | -0.062 | 38.239
14.5 | 1.246 | 0.04197 | -0.061 | 29.683
15 | 1.198 | 0.04751 | -0.06 | 25.222
15.5 | 1.15 | 0.053 | -0.06 | 21.692
16 | 1.099 | 0.05921 | -0.06 | 18.559
16.5 | 1.026 | 0.0794 | -0.057 | 12.919
17 | 0.98 | 0.08213 | -0.057 | 11.937

## 100. Re 8M Mach 0.10 (2)
BIGFOIL.COM POLAR EXPORT
goe147
GOE 147 (MVA H.6) |  |  |  | Cl Max: | 1.9707 | at alpha= | 16.5 | deg
XFOIL ncrit=9 |  |  |  | L/D Max: | 135.485 | at alpha= | 6.5 | deg
Re: | 8000000 |  |  | Cd Min: | 0.12532 | at alpha= | 20 | deg
Mach: | 0.1 |  |  | Cl=0 at alpha= | -2.6623 | deg
|  |  |  | @ Cl=0.1, Cd= | 0.0060861
|  |  |  | @ Cl=0.4, Cd= | 0.0062547
|  |  |  | @ Cl=0.6, Cd= | 0.0066537
alpha (deg) | Cl | Cd | Cm | Cl/Cd
-14 | -0.8898 | 0.10961 | 0.0203 | -8.1179
-13.5 | -1.2084 | 0.02177 | -0.0562 | -55.5076
-13 | -1.1609 | 0.01894 | -0.0562 | -61.2936
-12.5 | -1.1099 | 0.0171 | -0.0558 | -64.9064
-12 | -1.0576 | 0.01555 | -0.0554 | -68.0129
-11.5 | -1.0034 | 0.0145 | -0.0549 | -69.2
-11 | -0.9488 | 0.0135 | -0.0544 | -70.2815
-10.5 | -0.8934 | 0.01273 | -0.054 | -70.1807
-10 | -0.838 | 0.01181 | -0.0536 | -70.9568
-9.5 | -0.7826 | 0.01059 | -0.0533 | -73.8999
-9 | -0.7267 | 0.00941 | -0.053 | -77.2264
-8.5 | -0.6699 | 0.00854 | -0.0527 | -78.4426
-8 | -0.613 | 0.00797 | -0.0523 | -76.9134
-7.5 | -0.5593 | 0.00782 | -0.0512 | -71.5217
-7 | -0.5022 | 0.00759 | -0.0509 | -66.166
-6.5 | -0.4447 | 0.00748 | -0.0507 | -59.4519
-6 | -0.387 | 0.00735 | -0.0506 | -52.6531
-5.5 | -0.3292 | 0.00702 | -0.0504 | -46.8946
-5 | -0.2712 | 0.00677 | -0.0502 | -40.0591
-4.5 | -0.2132 | 0.00658 | -0.0501 | -32.4012
-4 | -0.1552 | 0.00639 | -0.05 | -24.2879
-3 | -0.0391 | 0.00619 | -0.0498 | -6.3166
-2.5 | 0.0188 | 0.00619 | -0.0498 | 3.0372
-2 | 0.0768 | 0.00617 | -0.0498 | 12.4473
-1.5 | 0.1349 | 0.00596 | -0.05 | 22.6342
-1 | 0.1929 | 0.00598 | -0.05 | 32.2575
-0.5 | 0.2509 | 0.00604 | -0.0499 | 41.5397
0 | 0.3087 | 0.00614 | -0.0499 | 50.2769
0.5 | 0.3666 | 0.00622 | -0.0499 | 58.9389
1 | 0.4244 | 0.00628 | -0.0499 | 67.5796
1.5 | 0.4821 | 0.00636 | -0.0499 | 75.8019
2 | 0.5398 | 0.00645 | -0.0499 | 83.6899
2.5 | 0.5971 | 0.00664 | -0.0499 | 89.9247
3 | 0.6542 | 0.00691 | -0.0499 | 94.6744
3.5 | 0.7115 | 0.00706 | -0.0499 | 100.779
4 | 0.7688 | 0.00717 | -0.0499 | 107.2245
4.5 | 0.8257 | 0.00736 | -0.0499 | 112.1875
5 | 0.8829 | 0.00745 | -0.05 | 118.5101
5.5 | 0.94 | 0.00751 | -0.05 | 125.1664
6 | 0.9966 | 0.00771 | -0.0501 | 129.2607
6.5 | 1.0473 | 0.00773 | -0.0498 | 135.4851
7 | 1.1026 | 0.00823 | -0.0496 | 133.9733
7.5 | 1.1579 | 0.00864 | -0.0494 | 134.0162
8 | 1.2129 | 0.00907 | -0.0492 | 133.7266
8.5 | 1.2674 | 0.00955 | -0.0489 | 132.712
9 | 1.3216 | 0.01005 | -0.0487 | 131.5025
9.5 | 1.3754 | 0.01055 | -0.0483 | 130.3697
10 | 1.4284 | 0.01115 | -0.0479 | 128.1076
10.5 | 1.4805 | 0.01185 | -0.0474 | 124.9367
11 | 1.5326 | 0.01245 | -0.0469 | 123.1004
11.5 | 1.5838 | 0.01312 | -0.0463 | 120.7165
12 | 1.6338 | 0.01389 | -0.0456 | 117.6242
12.5 | 1.6824 | 0.01479 | -0.0448 | 113.7525
13 | 1.7291 | 0.01584 | -0.0437 | 109.1604
13.5 | 1.7739 | 0.017 | -0.0424 | 104.3471
14 | 1.8186 | 0.01802 | -0.0411 | 100.9212
14.5 | 1.861 | 0.01916 | -0.0396 | 97.1294
15 | 1.9004 | 0.02044 | -0.0378 | 92.9746
15.5 | 1.9352 | 0.02193 | -0.0355 | 88.2444
16 | 1.9632 | 0.0237 | -0.0326 | 82.8354
16.5 | 1.9707 | 0.02593 | -0.027 | 76.0008
17 | 1.969 | 0.02971 | -0.0237 | 66.274
17.5 | 1.9614 | 0.03594 | -0.0243 | 54.5743
18 | 1.9399 | 0.04561 | -0.0283 | 42.5323
18.5 | 1.8934 | 0.05929 | -0.0342 | 31.9346
19 | 1.8103 | 0.07844 | -0.0421 | 23.0788
19.5 | 1.7094 | 0.10175 | -0.0524 | 16.8
20 | 1.6138 | 0.12532 | -0.0638 | 12.8774

## 101. Re 8M Mach 0.25 (1)
BIGFOIL.COM POLAR EXPORT
goe147
GOE 147 (MVA H.6) |  |  |  | Cl Max: | 1.445 | at alpha= | 11 | deg
JavaFoil+Calcfoil stall+Eppler ext transition |  |  |  | L/D Max: | 113.781 | at alpha= | 6.5 | deg
Re: | 8000000 |  |  | Cd Min: | 0.00743 | at alpha= | -3.5 | deg
Mach: | 0.25 |  |  | Cl=0 at alpha= | -3.2679 | deg
|  |  |  | @ Cl=0.1, Cd= | 0.0078621
|  |  |  | @ Cl=0.4, Cd= | 0.0082203
|  |  |  | @ Cl=0.6, Cd= | 0.0086819
alpha (deg) | Cl | Cd | Cm | Cl/Cd
-15 | -0.121 | 0.10057 | -0.023 | -1.2
-14.5 | -0.185 | 0.10056 | -0.022 | -1.835
-14 | -0.232 | 0.09614 | -0.023 | -2.415
-13.5 | -0.274 | 0.0917 | -0.023 | -2.988
-13 | -0.31 | 0.08818 | -0.022 | -3.517
-12.5 | -0.341 | 0.08641 | -0.021 | -3.951
-12 | -0.367 | 0.08263 | -0.019 | -4.445
-11.5 | -0.39 | 0.07738 | -0.021 | -5.044
-11 | -0.411 | 0.06792 | -0.025 | -6.048
-10.5 | -0.422 | 0.06204 | -0.026 | -6.797
-10 | -0.425 | 0.05798 | -0.027 | -7.332
-9.5 | -0.423 | 0.05364 | -0.028 | -7.876
-9 | -0.416 | 0.04693 | -0.03 | -8.875
-8.5 | -0.402 | 0.04296 | -0.031 | -9.35
-8 | -0.381 | 0.03888 | -0.032 | -9.803
-7.5 | -0.358 | 0.03312 | -0.034 | -10.81
-7 | -0.324 | 0.03292 | -0.034 | -9.835
-6.5 | -0.335 | 0.00927 | -0.046 | -36.142
-6 | -0.291 | 0.00792 | -0.047 | -36.707
-5.5 | -0.242 | 0.00778 | -0.047 | -31.062
-5 | -0.19 | 0.00767 | -0.048 | -24.766
-4.5 | -0.136 | 0.00752 | -0.048 | -18.128
-4 | -0.082 | 0.00749 | -0.049 | -10.888
-3.5 | -0.026 | 0.00743 | -0.049 | -3.512
-3 | 0.03 | 0.00776 | -0.05 | 3.849
-2.5 | 0.086 | 0.00784 | -0.05 | 11.012
-2 | 0.143 | 0.00793 | -0.051 | 18.041
-1.5 | 0.2 | 0.00782 | -0.052 | 25.587
-1 | 0.258 | 0.00796 | -0.052 | 32.354
-0.5 | 0.315 | 0.00805 | -0.053 | 39.125
0 | 0.375 | 0.00816 | -0.053 | 45.971
0.5 | 0.433 | 0.0083 | -0.054 | 52.149
1 | 0.491 | 0.00841 | -0.055 | 58.368
1.5 | 0.549 | 0.00855 | -0.055 | 64.236
2 | 0.607 | 0.0087 | -0.056 | 69.741
2.5 | 0.665 | 0.00967 | -0.056 | 68.762
3 | 0.723 | 0.00984 | -0.057 | 73.457
3.5 | 0.781 | 0.00892 | -0.057 | 87.536
4 | 0.839 | 0.01027 | -0.058 | 81.668
4.5 | 0.897 | 0.01022 | -0.059 | 87.73
5 | 0.954 | 0.01044 | -0.059 | 91.392
5.5 | 1.012 | 0.00927 | -0.06 | 109.168
6 | 1.069 | 0.01129 | -0.06 | 94.742
6.5 | 1.125 | 0.00989 | -0.061 | 113.781
7 | 1.179 | 0.01228 | -0.062 | 96.009
7.5 | 1.232 | 0.01267 | -0.062 | 97.251
8 | 1.283 | 0.01323 | -0.063 | 97.03
8.5 | 1.333 | 0.0119 | -0.063 | 111.999
9 | 1.377 | 0.01437 | -0.064 | 95.853
9.5 | 1.408 | 0.01309 | -0.064 | 107.589
10 | 1.431 | 0.01375 | -0.065 | 104.087
10.5 | 1.444 | 0.01439 | -0.065 | 100.332
11 | 1.445 | 0.01595 | -0.066 | 90.626
11.5 | 1.381 | 0.02265 | -0.064 | 60.948
12 | 1.349 | 0.02441 | -0.064 | 55.266
12.5 | 1.278 | 0.03229 | -0.062 | 39.566
13 | 1.22 | 0.03615 | -0.062 | 33.741
13.5 | 1.131 | 0.04811 | -0.06 | 23.515
14 | 1.049 | 0.05716 | -0.058 | 18.352
14.5 | 0.959 | 0.06652 | -0.057 | 14.422
15 | 0.861 | 0.07882 | -0.055 | 10.921
15.5 | 0.748 | 0.10665 | -0.05 | 7.011
16 | 0.653 | 0.11347 | -0.049 | 5.753

## 102. Re 8M Mach 0.25 (2)
BIGFOIL.COM POLAR EXPORT
goe147
GOE 147 (MVA H.6) |  |  |  | Cl Max: | 1.8532 | at alpha= | 14 | deg
XFOIL ncrit=9 |  |  |  | L/D Max: | 135.075 | at alpha= | 6.5 | deg
Re: | 8000000 |  |  | Cd Min: | 0.26899 | at alpha= | -20 | deg
Mach: | 0.25 |  |  | Cl=0 at alpha= | -2.6517 | deg
|  |  |  | @ Cl=0.1, Cd= | 0.0061307
|  |  |  | @ Cl=0.4, Cd= | 0.0062789
|  |  |  | @ Cl=0.6, Cd= | 0.0067434
alpha (deg) | Cl | Cd | Cm | Cl/Cd
-20 | -0.8455 | 0.26899 | 0.0993 | -3.1432
-19.5 | -0.8268 | 0.26232 | 0.095 | -3.1519
-19 | -0.808 | 0.25552 | 0.0907 | -3.1622
-18.5 | -0.7899 | 0.24731 | 0.0863 | -3.194
-18 | -0.7708 | 0.24001 | 0.0823 | -3.2115
-17.5 | -0.7523 | 0.2329 | 0.0784 | -3.2301
-17 | -0.7346 | 0.22573 | 0.0745 | -3.2543
-16.5 | -0.7169 | 0.2184 | 0.0706 | -3.2825
-16 | -0.6997 | 0.21098 | 0.0669 | -3.3164
-15.5 | -0.6832 | 0.20344 | 0.0632 | -3.3582
-14.5 | -0.6624 | 0.18326 | 0.055 | -3.6145
-14 | -0.6465 | 0.17667 | 0.0519 | -3.6594
-13.5 | -0.6314 | 0.17006 | 0.049 | -3.7128
-13 | -0.6163 | 0.16332 | 0.046 | -3.7736
-12.5 | -0.6033 | 0.15603 | 0.0431 | -3.8666
-12 | -0.5932 | 0.14778 | 0.04 | -4.0141
-11.5 | -0.5869 | 0.13863 | 0.0367 | -4.2336
-11 | -0.7673 | 0.08854 | 0.01 | -8.6661
-10.5 | -0.8252 | 0.06706 | -0.0134 | -12.3054
-10 | -0.8401 | 0.03794 | -0.0478 | -22.1429
-9.5 | -0.8235 | 0.01652 | -0.0593 | -49.8487
-9 | -0.7663 | 0.01374 | -0.0589 | -55.7715
-8.5 | -0.7073 | 0.01159 | -0.0582 | -61.0267
-8 | -0.6488 | 0.00948 | -0.0573 | -68.4388
-7.5 | -0.5906 | 0.00885 | -0.0559 | -66.7345
-7 | -0.5295 | 0.00829 | -0.0551 | -63.8721
-6.5 | -0.4682 | 0.00795 | -0.0544 | -58.8931
-6 | -0.4069 | 0.00763 | -0.0539 | -53.329
-5.5 | -0.3458 | 0.00736 | -0.0533 | -46.9837
-4.5 | -0.2238 | 0.0067 | -0.0524 | -33.403
-4 | -0.163 | 0.00652 | -0.0521 | -25
-3.5 | -0.1024 | 0.00632 | -0.0518 | -16.2025
-3 | -0.042 | 0.00627 | -0.0516 | -6.6986
-2.5 | 0.0183 | 0.00628 | -0.0515 | 2.914
-2 | 0.0785 | 0.00622 | -0.0514 | 12.6206
-1.5 | 0.1387 | 0.00597 | -0.0515 | 23.2328
-1 | 0.1988 | 0.00602 | -0.0514 | 33.0233
-0.5 | 0.2588 | 0.00608 | -0.0513 | 42.5658
0 | 0.3186 | 0.00616 | -0.0512 | 51.7208
0.5 | 0.3784 | 0.00625 | -0.0512 | 60.544
1 | 0.4382 | 0.00633 | -0.0511 | 69.2259
1.5 | 0.498 | 0.00641 | -0.0511 | 77.6911
2 | 0.5576 | 0.00655 | -0.0511 | 85.1298
2.5 | 0.6168 | 0.00682 | -0.051 | 90.4399
3 | 0.6762 | 0.00702 | -0.051 | 96.3248
3.5 | 0.7358 | 0.00714 | -0.0509 | 103.0532
4 | 0.7953 | 0.00728 | -0.0508 | 109.2445
4.5 | 0.8547 | 0.00745 | -0.0506 | 114.7248
5 | 0.9144 | 0.00755 | -0.0505 | 121.1126
5.5 | 0.9741 | 0.00765 | -0.0504 | 127.3333
6.5 | 1.086 | 0.00804 | -0.0496 | 135.0746
7 | 1.1444 | 0.0085 | -0.0492 | 134.6353
7.5 | 1.2027 | 0.00899 | -0.0487 | 133.782
8 | 1.2608 | 0.00946 | -0.0481 | 133.277
8.5 | 1.3185 | 0.01004 | -0.0474 | 131.3247
9 | 1.3761 | 0.01059 | -0.0467 | 129.9433
9.5 | 1.4329 | 0.01127 | -0.0458 | 127.1429
10 | 1.489 | 0.01206 | -0.0447 | 123.466
10.5 | 1.5448 | 0.01283 | -0.0436 | 120.4053
11 | 1.5996 | 0.0137 | -0.0423 | 116.7591
11.5 | 1.6529 | 0.01474 | -0.0407 | 112.137
12 | 1.7018 | 0.01626 | -0.0386 | 104.6617
12.5 | 1.7501 | 0.01768 | -0.0365 | 98.9876
13 | 1.7942 | 0.01938 | -0.0339 | 92.58
13.5 | 1.8305 | 0.02158 | -0.0306 | 84.8239
14 | 1.8532 | 0.02445 | -0.0263 | 75.7955
14.5 | 1.8429 | 0.02844 | -0.0198 | 64.7996
15 | 1.8244 | 0.03646 | -0.0214 | 50.0384
15.5 | 1.7901 | 0.04937 | -0.0287 | 36.2589
16 | 1.7334 | 0.06491 | -0.0359 | 26.7047
16.5 | 1.6651 | 0.08219 | -0.0434 | 20.2592
17 | 1.5938 | 0.10001 | -0.0512 | 15.9364
17.5 | 1.5301 | 0.1176 | -0.0596 | 13.0111
18 | 1.482 | 0.13356 | -0.0677 | 11.0961
18.5 | 1.4476 | 0.14775 | -0.0752 | 9.7976
19 | 1.4231 | 0.16071 | -0.0825 | 8.8551

## 103. Re 8M Mach 0.50 (1)
BIGFOIL.COM POLAR EXPORT
goe147
GOE 147 (MVA H.6) |  |  |  | Cl Max: | 1.382 | at alpha= | 8 | deg
JavaFoil+Calcfoil stall+Eppler ext transition |  |  |  | L/D Max: | 104.916 | at alpha= | 7 | deg
Re: | 8000000 |  |  | Cd Min: | 0.00761 | at alpha= | -4 | deg
Mach: | 0.5 |  |  | Cl=0 at alpha= | -3.2661 | deg
|  |  |  | @ Cl=0.1, Cd= | 0.0079538
|  |  |  | @ Cl=0.4, Cd= | 0.0082645
|  |  |  | @ Cl=0.6, Cd= | 0.008738
alpha (deg) | Cl | Cd | Cm | Cl/Cd
-20 | -0.786 | 0.15748 | -0.023 | -4.989
-19.5 | -0.764 | 0.15296 | -0.023 | -4.997
-19 | -0.743 | 0.141 | -0.023 | -5.269
-18.5 | -0.721 | 0.14 | -0.024 | -5.149
-18 | -0.699 | 0.13438 | -0.024 | -5.2
-17.5 | -0.676 | 0.12953 | -0.024 | -5.222
-17 | -0.654 | 0.12627 | -0.024 | -5.179
-16.5 | -0.631 | 0.12192 | -0.024 | -5.178
-16 | -0.609 | 0.13098 | -0.024 | -4.651
-15.5 | -0.588 | 0.11871 | -0.025 | -4.952
-15 | -0.566 | 0.11385 | -0.026 | -4.968
-14.5 | -0.543 | 0.10241 | -0.026 | -5.305
-14 | -0.52 | 0.09729 | -0.026 | -5.347
-13.5 | -0.497 | 0.09393 | -0.026 | -5.291
-13 | -0.473 | 0.09013 | -0.026 | -5.251
-12.5 | -0.451 | 0.09146 | -0.027 | -4.927
-12 | -0.428 | 0.08367 | -0.027 | -5.11
-11.5 | -0.405 | 0.07646 | -0.028 | -5.293
-11 | -0.382 | 0.06954 | -0.029 | -5.489
-10.5 | -0.358 | 0.0644 | -0.029 | -5.564
-10 | -0.335 | 0.05988 | -0.03 | -5.591
-9.5 | -0.311 | 0.0556 | -0.031 | -5.593
-9 | -0.288 | 0.05065 | -0.032 | -5.687
-8.5 | -0.257 | 0.06532 | -0.023 | -3.941
-8 | -0.233 | 0.06118 | -0.023 | -3.814
-7.5 | -0.209 | 0.05294 | -0.024 | -3.955
-7 | -0.188 | 0.04514 | -0.031 | -4.165
-6.5 | -0.272 | 0.0402 | -0.034 | -6.76
-6 | -0.257 | 0.03323 | -0.037 | -7.735
-5.5 | -0.259 | 0.0091 | -0.052 | -28.499
-5 | -0.208 | 0.00866 | -0.053 | -24.062
-4.5 | -0.151 | 0.00774 | -0.054 | -19.471
-4 | -0.09 | 0.00761 | -0.055 | -11.884
-3.5 | -0.029 | 0.00786 | -0.055 | -3.692
-3 | 0.033 | 0.00789 | -0.056 | 4.216
-2.5 | 0.096 | 0.00795 | -0.056 | 12.106
-2 | 0.16 | 0.00801 | -0.057 | 19.949
-1.5 | 0.224 | 0.00791 | -0.058 | 28.285
-1 | 0.288 | 0.00805 | -0.058 | 35.738
-0.5 | 0.352 | 0.0082 | -0.059 | 42.913
0 | 0.419 | 0.00829 | -0.06 | 50.523
0.5 | 0.484 | 0.00846 | -0.06 | 57.164
1 | 0.548 | 0.00865 | -0.061 | 63.387
1.5 | 0.613 | 0.00876 | -0.062 | 69.924
2 | 0.677 | 0.00953 | -0.062 | 71.041
2.5 | 0.742 | 0.01004 | -0.063 | 73.88
3 | 0.806 | 0.01027 | -0.064 | 78.478
3.5 | 0.87 | 0.00925 | -0.064 | 94.021
4 | 0.933 | 0.0109 | -0.065 | 85.648
4.5 | 0.997 | 0.01101 | -0.066 | 90.511
5 | 1.059 | 0.0116 | -0.066 | 91.282
5.5 | 1.121 | 0.01298 | -0.067 | 86.364
6 | 1.183 | 0.01304 | -0.068 | 90.672
6.5 | 1.241 | 0.01377 | -0.068 | 90.154
7 | 1.294 | 0.01233 | -0.069 | 104.916
7.5 | 1.341 | 0.01541 | -0.069 | 87.001
8 | 1.382 | 0.01674 | -0.07 | 82.559
8.5 | 1.38 | 0.01865 | -0.069 | 73.962
9 | 1.349 | 0.02232 | -0.068 | 60.466
9.5 | 1.169 | 0.03288 | -0.064 | 35.561
10 | 0.738 | 0.06442 | -0.054 | 11.461
10.5 | 0.73 | 0.08342 | -0.035 | 8.747
11 | 0.816 | 0.05669 | -0.059 | 14.397
11.5 | 0.831 | 0.06888 | -0.057 | 12.07
12 | 0.855 | 0.07762 | -0.056 | 11.016
12.5 | 0.89 | 0.07672 | -0.058 | 11.601
13 | 0.902 | 0.0972 | -0.055 | 9.282

## 104. Re 8M Mach 0.50 (2)
BIGFOIL.COM POLAR EXPORT
goe147
GOE 147 (MVA H.6) |  |  |  | Cl Max: | 1.5475 | at alpha= | 9 | deg
XFOIL ncrit=9 |  |  |  | L/D Max: | 137.551 | at alpha= | 6.5 | deg
Re: | 8000000 |  |  | Cd Min: | 0.29504 | at alpha= | -20 | deg
Mach: | 0.5 |  |  | Cl=0 at alpha= | -2.601 | deg
|  |  |  | @ Cl=0.1, Cd= | 0.0064579
|  |  |  | @ Cl=0.4, Cd= | 0.0063334
|  |  |  | @ Cl=0.6, Cd= | 0.006954
alpha (deg) | Cl | Cd | Cm | Cl/Cd
-20 | -0.9227 | 0.29504 | 0.1151 | -3.1274
-19.5 | -0.8996 | 0.28673 | 0.1098 | -3.1374
-19 | -0.876 | 0.27803 | 0.1047 | -3.1507
-18.5 | -0.8526 | 0.26924 | 0.0996 | -3.1667
-18 | -0.8303 | 0.25992 | 0.0943 | -3.1944
-17.5 | -0.8073 | 0.2514 | 0.0895 | -3.2112
-17 | -0.7837 | 0.24257 | 0.0847 | -3.2308
-16.5 | -0.7612 | 0.23413 | 0.08 | -3.2512
-16 | -0.7391 | 0.2258 | 0.0755 | -3.2733
-15.5 | -0.7174 | 0.21747 | 0.0711 | -3.2988
-14.5 | -0.6769 | 0.20009 | 0.0624 | -3.383
-14 | -0.6578 | 0.19137 | 0.0583 | -3.4373
-13.5 | -0.6399 | 0.18246 | 0.0543 | -3.5071
-13 | -0.6227 | 0.17361 | 0.0503 | -3.5868
-12.5 | -0.6036 | 0.16632 | 0.047 | -3.6291
-12 | -0.5855 | 0.15888 | 0.0437 | -3.6852
-11.5 | -0.569 | 0.15098 | 0.0404 | -3.7687
-11 | -0.5545 | 0.14279 | 0.0372 | -3.8833
-10.5 | -0.5412 | 0.13448 | 0.0339 | -4.0244
-10 | -0.5294 | 0.12606 | 0.0306 | -4.1996
-9.5 | -0.5214 | 0.11829 | 0.0282 | -4.4078
-9 | -0.5138 | 0.10956 | 0.0244 | -4.6897
-8.5 | -0.5073 | 0.10078 | 0.0202 | -5.0337
-8 | -0.4983 | 0.09281 | 0.0162 | -5.369
-7.5 | -0.496 | 0.08372 | 0.0108 | -5.9245
-7 | -0.4882 | 0.07606 | 0.0057 | -6.4186
-6.5 | -0.4699 | 0.06588 | -0.0071 | -7.1327
-6 | -0.4396 | 0.0523 | -0.0259 | -8.4054
-5.5 | -0.398 | 0.03315 | -0.0496 | -12.006
-5 | -0.3488 | 0.01428 | -0.0639 | -24.4258
-4.5 | -0.2784 | 0.00843 | -0.0644 | -33.0249
-4 | -0.203 | 0.0073 | -0.0627 | -27.8082
-3.5 | -0.1292 | 0.00682 | -0.0612 | -18.9443
-3 | -0.0569 | 0.00668 | -0.0601 | -8.518
-2.5 | 0.0144 | 0.00661 | -0.0592 | 2.1785
-2 | 0.085 | 0.00649 | -0.0585 | 13.0971
-1.5 | 0.1551 | 0.00634 | -0.058 | 24.4637
-1 | 0.2247 | 0.00616 | -0.0577 | 36.4773
-0.5 | 0.2941 | 0.0062 | -0.0573 | 47.4355
0 | 0.3632 | 0.00628 | -0.057 | 57.8344
0.5 | 0.4321 | 0.00638 | -0.0567 | 67.7273
1 | 0.501 | 0.00651 | -0.0564 | 76.9585
1.5 | 0.5692 | 0.00686 | -0.0562 | 82.9738
2 | 0.638 | 0.00707 | -0.0558 | 90.2405
2.5 | 0.7074 | 0.00721 | -0.0555 | 98.1137
3 | 0.777 | 0.00736 | -0.055 | 105.5707
3.5 | 0.8471 | 0.00752 | -0.0544 | 112.6463
4 | 0.9179 | 0.00768 | -0.0537 | 119.5182
4.5 | 0.9893 | 0.00783 | -0.0529 | 126.3474
5 | 1.0612 | 0.00805 | -0.0518 | 131.8261
5.5 | 1.1339 | 0.00829 | -0.0506 | 136.7793
6 | 1.1998 | 0.00984 | -0.0487 | 121.9309
6.5 | 1.2696 | 0.00923 | -0.0469 | 137.5515
7 | 1.343 | 0.00991 | -0.0445 | 135.5197
7.5 | 1.4158 | 0.01087 | -0.0416 | 130.2484
8 | 1.4859 | 0.01239 | -0.0379 | 119.9274
8.5 | 1.536 | 0.01614 | -0.0322 | 95.1673
9 | 1.5475 | 0.0222 | -0.0253 | 69.7072
9.5 | 1.5194 | 0.02992 | -0.0219 | 50.7821
10 | 1.485 | 0.0445 | -0.0335 | 33.3708
10.5 | 1.4417 | 0.05796 | -0.0401 | 24.8741
11 | 1.3989 | 0.07088 | -0.0456 | 19.7362
11.5 | 1.3579 | 0.08363 | -0.0512 | 16.237
12 | 1.3209 | 0.09628 | -0.057 | 13.7194
12.5 | 1.2895 | 0.10903 | -0.063 | 11.827
13 | 1.2613 | 0.12199 | -0.0692 | 10.3394
13.5 | 1.2367 | 0.13512 | -0.0759 | 9.1526
14 | 1.2163 | 0.14839 | -0.0831 | 8.1966

## 105. Re 10M Mach 0.00 (1)
BIGFOIL.COM POLAR EXPORT
goe147
GOE 147 (MVA H.6) |  |  |  | Cl Max: | 1.474 | at alpha= | 12 | deg
JavaFoil+Calcfoil stall+Eppler ext transition |  |  |  | L/D Max: | 117.004 | at alpha= | 8.5 | deg
Re: | 10000000 |  |  | Cd Min: | 0.00747 | at alpha= | -5 | deg
Mach: | 0 |  |  | Cl=0 at alpha= | -3.2685 | deg
|  |  |  | @ Cl=0.1, Cd= | 0.0077462
|  |  |  | @ Cl=0.4, Cd= | 0.0080927
|  |  |  | @ Cl=0.6, Cd= | 0.0089921
alpha (deg) | Cl | Cd | Cm | Cl/Cd
-17 | -0.395 | 0.12088 | -0.021 | -3.266
-16.5 | -0.409 | 0.11557 | -0.021 | -3.541
-16 | -0.423 | 0.1102 | -0.021 | -3.84
-15.5 | -0.436 | 0.10565 | -0.021 | -4.131
-15 | -0.449 | 0.10108 | -0.022 | -4.443
-14.5 | -0.46 | 0.09736 | -0.022 | -4.728
-14 | -0.472 | 0.08939 | -0.023 | -5.282
-13.5 | -0.481 | 0.0833 | -0.023 | -5.778
-13 | -0.488 | 0.07854 | -0.024 | -6.216
-12.5 | -0.492 | 0.07434 | -0.024 | -6.621
-12 | -0.494 | 0.06969 | -0.025 | -7.084
-11.5 | -0.493 | 0.06386 | -0.026 | -7.727
-11 | -0.487 | 0.06146 | -0.026 | -7.928
-10.5 | -0.482 | 0.05431 | -0.028 | -8.88
-10 | -0.472 | 0.04939 | -0.029 | -9.549
-9.5 | -0.457 | 0.045 | -0.03 | -10.146
-9 | -0.437 | 0.04124 | -0.031 | -10.601
-8.5 | -0.412 | 0.03937 | -0.031 | -10.475
-8 | -0.387 | 0.03543 | -0.032 | -10.91
-7.5 | -0.413 | 0.009 | -0.043 | -45.839
-7 | -0.374 | 0.00841 | -0.044 | -44.51
-6.5 | -0.331 | 0.00797 | -0.045 | -41.46
-6 | -0.284 | 0.00769 | -0.045 | -36.944
-5.5 | -0.235 | 0.00756 | -0.046 | -31.098
-5 | -0.185 | 0.00747 | -0.046 | -24.693
-4.5 | -0.132 | 0.00748 | -0.047 | -17.688
-4 | -0.079 | 0.00789 | -0.047 | -10.018
-3.5 | -0.025 | 0.00772 | -0.048 | -3.275
-3 | 0.029 | 0.00775 | -0.048 | 3.736
-2.5 | 0.084 | 0.00772 | -0.049 | 10.834
-2 | 0.139 | 0.00781 | -0.049 | 17.754
-1.5 | 0.194 | 0.00777 | -0.05 | 24.956
-1 | 0.249 | 0.00811 | -0.051 | 30.752
-0.5 | 0.305 | 0.00792 | -0.051 | 38.505
0 | 0.363 | 0.00802 | -0.052 | 45.287
0.5 | 0.419 | 0.00813 | -0.052 | 51.555
1 | 0.476 | 0.00823 | -0.053 | 57.767
1.5 | 0.532 | 0.00837 | -0.053 | 63.549
2 | 0.588 | 0.0089 | -0.054 | 66.056
2.5 | 0.644 | 0.00933 | -0.055 | 69.059
3 | 0.701 | 0.00924 | -0.055 | 75.872
3.5 | 0.757 | 0.00863 | -0.056 | 87.741
4 | 0.813 | 0.00987 | -0.056 | 82.421
4.5 | 0.869 | 0.0098 | -0.057 | 88.703
5 | 0.926 | 0.01007 | -0.057 | 91.896
5.5 | 0.981 | 0.01026 | -0.058 | 95.685
6 | 1.037 | 0.01069 | -0.058 | 96.99
6.5 | 1.092 | 0.01106 | -0.059 | 98.762
7 | 1.146 | 0.01144 | -0.06 | 100.147
7.5 | 1.198 | 0.01183 | -0.06 | 101.288
8 | 1.249 | 0.01233 | -0.061 | 101.288
8.5 | 1.299 | 0.0111 | -0.061 | 117.004
9 | 1.345 | 0.01323 | -0.062 | 101.727
9.5 | 1.382 | 0.01375 | -0.062 | 100.504
10 | 1.413 | 0.01251 | -0.063 | 112.972
10.5 | 1.439 | 0.01304 | -0.063 | 110.322
11 | 1.457 | 0.01389 | -0.064 | 104.888
11.5 | 1.469 | 0.0147 | -0.064 | 99.963
12 | 1.474 | 0.01537 | -0.065 | 95.851
12.5 | 1.471 | 0.01619 | -0.066 | 90.847
13 | 1.414 | 0.02238 | -0.064 | 63.205
13.5 | 1.377 | 0.02593 | -0.063 | 53.106
14 | 1.327 | 0.03255 | -0.062 | 40.768
14.5 | 1.289 | 0.0365 | -0.062 | 35.319
15 | 1.247 | 0.04128 | -0.061 | 30.203
15.5 | 1.202 | 0.04627 | -0.061 | 25.984
16 | 1.153 | 0.05289 | -0.06 | 21.803
16.5 | 1.093 | 0.06643 | -0.059 | 16.457
17 | 1.024 | 0.08824 | -0.055 | 11.608

## 106. Re 10M Mach 0.00 (2)
BIGFOIL.COM POLAR EXPORT
goe147
GOE 147 (MVA H.6) |  |  |  | Cl Max: | 2.0172 | at alpha= | 17 | deg
XFOIL ncrit=9 |  |  |  | L/D Max: | 139.451 | at alpha= | 6.5 | deg
Re: | 10000000 |  |  | Cd Min: | 0.26043 | at alpha= | -20 | deg
Mach: | 0 |  |  | Cl=0 at alpha= | -2.6641 | deg
|  |  |  | @ Cl=0.1, Cd= | 0.0059428
|  |  |  | @ Cl=0.4, Cd= | 0.006059
|  |  |  | @ Cl=0.6, Cd= | 0.0065607
alpha (deg) | Cl | Cd | Cm | Cl/Cd
-20 | -0.8289 | 0.26043 | 0.095 | -3.1828
-19.5 | -0.8114 | 0.25438 | 0.091 | -3.1897
-19 | -0.7938 | 0.24838 | 0.087 | -3.1959
-18.5 | -0.7763 | 0.24228 | 0.0832 | -3.2041
-18 | -0.7581 | 0.23579 | 0.0795 | -3.2151
-17.5 | -0.7413 | 0.22897 | 0.0758 | -3.2375
-17 | -0.7246 | 0.22192 | 0.072 | -3.2651
-16.5 | -0.7084 | 0.21475 | 0.0684 | -3.2987
-15.5 | -0.9026 | 0.1304 | 0.031 | -6.9218
-15 | -1.3433 | 0.02389 | -0.055 | -56.2285
-14.5 | -1.305 | 0.01933 | -0.0554 | -67.5116
-14 | -1.2571 | 0.01743 | -0.0551 | -72.1228
-13.5 | -1.2068 | 0.01609 | -0.0547 | -75.0031
-13 | -1.1552 | 0.01496 | -0.0543 | -77.2193
-12.5 | -1.1027 | 0.01398 | -0.0539 | -78.877
-12 | -1.0497 | 0.01299 | -0.0536 | -80.8083
-11.5 | -0.9956 | 0.01226 | -0.0532 | -81.2072
-11 | -0.9413 | 0.01152 | -0.0529 | -81.7101
-10.5 | -0.8863 | 0.01091 | -0.0526 | -81.2374
-10 | -0.8312 | 0.01021 | -0.0523 | -81.4104
-9.5 | -0.7757 | 0.00955 | -0.0521 | -81.2251
-9 | -0.7199 | 0.00887 | -0.0519 | -81.1612
-8.5 | -0.6636 | 0.00809 | -0.0517 | -82.0272
-8 | -0.6112 | 0.00785 | -0.0506 | -77.8599
-7.5 | -0.5548 | 0.00754 | -0.0504 | -73.5809
-7 | -0.4981 | 0.00734 | -0.0502 | -67.861
-6.5 | -0.4411 | 0.00721 | -0.0502 | -61.1789
-6 | -0.3839 | 0.00703 | -0.05 | -54.6088
-5.5 | -0.3265 | 0.00679 | -0.0499 | -48.0854
-5 | -0.269 | 0.00651 | -0.0498 | -41.321
-4.5 | -0.2115 | 0.00634 | -0.0497 | -33.3596
-4 | -0.1539 | 0.00621 | -0.0496 | -24.7826
-3.5 | -0.0963 | 0.00611 | -0.0496 | -15.761
-3 | -0.0387 | 0.00612 | -0.0496 | -6.3235
-2.5 | 0.0189 | 0.00609 | -0.0496 | 3.1034
-2 | 0.0766 | 0.00604 | -0.0496 | 12.6821
-1.5 | 0.1344 | 0.0058 | -0.0498 | 23.1724
-1 | 0.1921 | 0.00582 | -0.0498 | 33.0069
-0.5 | 0.2497 | 0.00586 | -0.0498 | 42.6109
0 | 0.3073 | 0.00594 | -0.0498 | 51.734
0.5 | 0.3648 | 0.00601 | -0.0497 | 60.6988
1 | 0.4223 | 0.00609 | -0.0497 | 69.3432
1.5 | 0.4797 | 0.00618 | -0.0498 | 77.6214
2 | 0.5369 | 0.00629 | -0.0498 | 85.3577
2.5 | 0.5938 | 0.00654 | -0.0498 | 90.7951
3 | 0.6507 | 0.00673 | -0.0498 | 96.6865
3.5 | 0.7078 | 0.00683 | -0.0499 | 103.631
4 | 0.7646 | 0.00695 | -0.0499 | 110.0144
4.5 | 0.8214 | 0.00709 | -0.0499 | 115.8533
5 | 0.8781 | 0.00718 | -0.05 | 122.2981
5.5 | 0.9346 | 0.0073 | -0.0501 | 128.0274
6.5 | 1.0417 | 0.00747 | -0.05 | 139.4511
7 | 1.0967 | 0.00789 | -0.0499 | 138.9987
7.5 | 1.1516 | 0.00829 | -0.0498 | 138.9144
8 | 1.2063 | 0.00867 | -0.0496 | 139.1349
8.5 | 1.2604 | 0.00913 | -0.0495 | 138.0504
9 | 1.3143 | 0.00956 | -0.0493 | 137.4791
9.5 | 1.3676 | 0.01003 | -0.0491 | 136.3509
10 | 1.4202 | 0.0106 | -0.0488 | 133.9811
11 | 1.5241 | 0.01171 | -0.0481 | 130.1537
11.5 | 1.5751 | 0.01232 | -0.0477 | 127.849
12 | 1.6249 | 0.01304 | -0.0472 | 124.6089
12.5 | 1.6734 | 0.01386 | -0.0465 | 120.7359
13 | 1.7206 | 0.01478 | -0.0457 | 116.4141
13.5 | 1.7674 | 0.01563 | -0.0449 | 113.0774
14 | 1.8131 | 0.0165 | -0.0439 | 109.8848
14.5 | 1.8572 | 0.01744 | -0.0429 | 106.4908
15 | 1.8993 | 0.01847 | -0.0416 | 102.8316
15.5 | 1.9387 | 0.01963 | -0.04 | 98.7621
16 | 1.9742 | 0.02097 | -0.0381 | 94.144
16.5 | 2.0039 | 0.02257 | -0.0355 | 88.786
17 | 2.0172 | 0.02456 | -0.0306 | 82.1336
17.5 | 2.016 | 0.02757 | -0.0258 | 73.123
18 | 2.0101 | 0.03265 | -0.0246 | 61.5651
18.5 | 1.9971 | 0.04022 | -0.0268 | 49.6544
19 | 1.9649 | 0.05149 | -0.0315 | 38.1608
19.5 | 1.9051 | 0.06683 | -0.0376 | 28.5067
20 | 1.8061 | 0.08902 | -0.0469 | 20.2887

## 107. Re 10M Mach 0.10 (1)
BIGFOIL.COM POLAR EXPORT
goe147
GOE 147 (MVA H.6) |  |  |  | Cl Max: | 1.468 | at alpha= | 12 | deg
JavaFoil+Calcfoil stall+Eppler ext transition |  |  |  | L/D Max: | 117.481 | at alpha= | 8.5 | deg
Re: | 10000000 |  |  | Cd Min: | 0.00745 | at alpha= | -4.5 | deg
Mach: | 0.1 |  |  | Cl=0 at alpha= | -3.2685 | deg
|  |  |  | @ Cl=0.1, Cd= | 0.0077236
|  |  |  | @ Cl=0.4, Cd= | 0.0081163
|  |  |  | @ Cl=0.6, Cd= | 0.0090068
alpha (deg) | Cl | Cd | Cm | Cl/Cd
-16.5 | -0.373 | 0.11622 | -0.021 | -3.212
-16 | -0.39 | 0.11106 | -0.021 | -3.509
-15.5 | -0.406 | 0.10486 | -0.022 | -3.871
-15 | -0.421 | 0.10147 | -0.022 | -4.145
-14.5 | -0.433 | 0.10047 | -0.02 | -4.308
-14 | -0.448 | 0.09284 | -0.022 | -4.824
-13.5 | -0.46 | 0.08527 | -0.023 | -5.398
-13 | -0.47 | 0.07964 | -0.024 | -5.905
-12.5 | -0.477 | 0.07451 | -0.024 | -6.406
-12 | -0.481 | 0.07058 | -0.025 | -6.817
-11.5 | -0.482 | 0.06592 | -0.025 | -7.309
-11 | -0.479 | 0.0626 | -0.026 | -7.648
-10.5 | -0.476 | 0.05529 | -0.028 | -8.604
-10 | -0.467 | 0.05039 | -0.029 | -9.263
-9.5 | -0.453 | 0.04573 | -0.03 | -9.91
-9 | -0.435 | 0.04179 | -0.031 | -10.415
-8.5 | -0.411 | 0.03981 | -0.031 | -10.332
-8 | -0.385 | 0.03695 | -0.032 | -10.414
-7.5 | -0.413 | 0.00913 | -0.043 | -45.214
-7 | -0.375 | 0.00841 | -0.044 | -44.611
-6.5 | -0.332 | 0.00801 | -0.045 | -41.376
-6 | -0.285 | 0.00768 | -0.045 | -37.105
-5.5 | -0.236 | 0.00756 | -0.046 | -31.252
-5 | -0.185 | 0.00749 | -0.046 | -24.764
-4.5 | -0.133 | 0.00745 | -0.047 | -17.84
-4 | -0.079 | 0.00789 | -0.047 | -10.062
-3.5 | -0.025 | 0.0077 | -0.048 | -3.301
-3 | 0.029 | 0.00774 | -0.049 | 3.757
-2.5 | 0.084 | 0.00768 | -0.049 | 10.939
-2 | 0.139 | 0.00783 | -0.05 | 17.798
-1.5 | 0.195 | 0.00771 | -0.05 | 25.287
-1 | 0.251 | 0.00812 | -0.051 | 30.862
-0.5 | 0.307 | 0.00792 | -0.051 | 38.725
0 | 0.365 | 0.00801 | -0.052 | 45.573
0.5 | 0.421 | 0.00818 | -0.053 | 51.512
1 | 0.478 | 0.00822 | -0.053 | 58.174
1.5 | 0.534 | 0.00835 | -0.054 | 64.027
2 | 0.591 | 0.00895 | -0.054 | 66.055
2.5 | 0.648 | 0.00931 | -0.055 | 69.53
3 | 0.704 | 0.00921 | -0.055 | 76.494
3.5 | 0.761 | 0.00868 | -0.056 | 87.687
4 | 0.817 | 0.0099 | -0.056 | 82.518
4.5 | 0.874 | 0.00986 | -0.057 | 88.582
5 | 0.93 | 0.01006 | -0.058 | 92.439
5.5 | 0.986 | 0.01024 | -0.058 | 96.331
6 | 1.042 | 0.01072 | -0.059 | 97.22
6.5 | 1.097 | 0.01108 | -0.059 | 99.056
7 | 1.151 | 0.01146 | -0.06 | 100.454
7.5 | 1.203 | 0.01191 | -0.06 | 101.024
8 | 1.255 | 0.01238 | -0.061 | 101.319
8.5 | 1.305 | 0.0111 | -0.061 | 117.481
9 | 1.351 | 0.0133 | -0.062 | 101.542
9.5 | 1.387 | 0.01384 | -0.063 | 100.156
10 | 1.417 | 0.01258 | -0.063 | 112.651
10.5 | 1.44 | 0.01307 | -0.064 | 110.181
11 | 1.457 | 0.01397 | -0.064 | 104.336
11.5 | 1.466 | 0.01481 | -0.065 | 98.989
12 | 1.468 | 0.01548 | -0.065 | 94.837
12.5 | 1.462 | 0.01638 | -0.066 | 89.254
13 | 1.39 | 0.02384 | -0.063 | 58.3
13.5 | 1.355 | 0.02681 | -0.063 | 50.531
14 | 1.304 | 0.03295 | -0.062 | 39.566
14.5 | 1.253 | 0.03933 | -0.061 | 31.856
15 | 1.205 | 0.04452 | -0.061 | 27.074
15.5 | 1.155 | 0.05015 | -0.06 | 23.031
16 | 1.084 | 0.0675 | -0.058 | 16.058
16.5 | 1.017 | 0.08461 | -0.055 | 12.021
17 | 0.992 | 0.07338 | -0.059 | 13.524

## 108. Re 10M Mach 0.10 (2)
BIGFOIL.COM POLAR EXPORT
goe147
GOE 147 (MVA H.6) |  |  |  | Cl Max: | 2.0009 | at alpha= | 16.5 | deg
XFOIL ncrit=9 |  |  |  | L/D Max: | 139.256 | at alpha= | 6.5 | deg
Re: | 10000000 |  |  | Cd Min: | 0.12757 | at alpha= | -15 | deg
Mach: | 0.1 |  |  | Cl=0 at alpha= | -2.6621 | deg
|  |  |  | @ Cl=0.1, Cd= | 0.0059447
|  |  |  | @ Cl=0.4, Cd= | 0.0060557
|  |  |  | @ Cl=0.6, Cd= | 0.0065873
alpha (deg) | Cl | Cd | Cm | Cl/Cd
-15 | -0.8826 | 0.12757 | 0.0295 | -6.9186
-14 | -1.2656 | 0.02129 | -0.0572 | -59.4457
-13.5 | -1.2199 | 0.01812 | -0.0571 | -67.3234
-13 | -1.1691 | 0.0163 | -0.0567 | -71.7239
-12.5 | -1.1163 | 0.01494 | -0.0561 | -74.7189
-12 | -1.0627 | 0.01373 | -0.0556 | -77.3999
-11.5 | -1.0078 | 0.01284 | -0.0551 | -78.4891
-11 | -0.9525 | 0.012 | -0.0546 | -79.375
-10.5 | -0.8966 | 0.01132 | -0.0541 | -79.2049
-10 | -0.8405 | 0.01056 | -0.0537 | -79.5928
-9.5 | -0.7841 | 0.00984 | -0.0533 | -79.685
-9 | -0.7273 | 0.00926 | -0.0529 | -78.5421
-8.5 | -0.6705 | 0.00835 | -0.0526 | -80.2994
-8 | -0.6173 | 0.00802 | -0.0514 | -76.9701
-7.5 | -0.5602 | 0.00767 | -0.0512 | -73.0378
-7 | -0.5028 | 0.00742 | -0.051 | -67.7628
-6.5 | -0.4452 | 0.00726 | -0.0508 | -61.3223
-5.5 | -0.3294 | 0.00683 | -0.0504 | -48.2284
-5 | -0.2714 | 0.00654 | -0.0503 | -41.4985
-4.5 | -0.2134 | 0.00635 | -0.0501 | -33.6063
-4 | -0.1553 | 0.00623 | -0.05 | -24.9278
-3.5 | -0.0972 | 0.00612 | -0.05 | -15.8824
-2.5 | 0.0188 | 0.00611 | -0.0499 | 3.0769
-2 | 0.0769 | 0.00604 | -0.0499 | 12.7318
-1.5 | 0.1351 | 0.0058 | -0.0501 | 23.2931
-1 | 0.1931 | 0.00582 | -0.05 | 33.1787
-0.5 | 0.2511 | 0.00587 | -0.05 | 42.7768
0 | 0.3091 | 0.00595 | -0.05 | 51.9496
0.5 | 0.367 | 0.00601 | -0.05 | 61.0649
1 | 0.4248 | 0.00609 | -0.05 | 69.7537
1.5 | 0.4825 | 0.00618 | -0.05 | 78.0744
2 | 0.5401 | 0.0063 | -0.05 | 85.7302
2.5 | 0.5974 | 0.00658 | -0.05 | 90.7903
3 | 0.6547 | 0.00674 | -0.05 | 97.1365
3.5 | 0.7121 | 0.00685 | -0.05 | 103.9562
4 | 0.7694 | 0.00697 | -0.05 | 110.3874
4.5 | 0.8266 | 0.0071 | -0.0501 | 116.4225
5 | 0.8838 | 0.00719 | -0.0501 | 122.9207
5.5 | 0.9407 | 0.00733 | -0.0501 | 128.3356
6.5 | 1.0486 | 0.00753 | -0.05 | 139.2563
7 | 1.1043 | 0.00793 | -0.0498 | 139.256
7.5 | 1.1597 | 0.00834 | -0.0497 | 139.0528
8 | 1.2149 | 0.00873 | -0.0495 | 139.1638
8.5 | 1.2695 | 0.00922 | -0.0492 | 137.6898
9 | 1.324 | 0.00964 | -0.049 | 137.3444
9.5 | 1.3779 | 0.01015 | -0.0487 | 135.7537
10 | 1.4311 | 0.01075 | -0.0483 | 133.1256
10.5 | 1.484 | 0.01131 | -0.0479 | 131.2113
11 | 1.5364 | 0.01188 | -0.0474 | 129.3266
11.5 | 1.5878 | 0.01255 | -0.0469 | 126.5179
12 | 1.638 | 0.01333 | -0.0462 | 122.8807
12.5 | 1.6869 | 0.01423 | -0.0453 | 118.5453
13 | 1.7347 | 0.01516 | -0.0443 | 114.4261
13.5 | 1.7821 | 0.01603 | -0.0433 | 111.1728
14 | 1.828 | 0.01697 | -0.0422 | 107.7195
14.5 | 1.8719 | 0.01802 | -0.0409 | 103.879
15 | 1.913 | 0.01922 | -0.0392 | 99.5317
15.5 | 1.9502 | 0.02062 | -0.0371 | 94.5781
16 | 1.9814 | 0.02229 | -0.0345 | 88.8919
16.5 | 2.0009 | 0.02427 | -0.0303 | 82.4433
17 | 1.9982 | 0.02721 | -0.0246 | 73.4362
17.5 | 1.9923 | 0.03227 | -0.0232 | 61.7385
18 | 1.9764 | 0.0404 | -0.0257 | 48.9208
18.5 | 1.9426 | 0.05212 | -0.0309 | 37.2717
19 | 1.8763 | 0.06848 | -0.0376 | 27.3992
19.5 | 1.7884 | 0.08888 | -0.0462 | 20.1215
20 | 1.6832 | 0.11323 | -0.0573 | 14.8653

## 109. Re 10M Mach 0.25 (1)
BIGFOIL.COM POLAR EXPORT
goe147
GOE 147 (MVA H.6) |  |  |  | Cl Max: | 1.445 | at alpha= | 11 | deg
JavaFoil+Calcfoil stall+Eppler ext transition |  |  |  | L/D Max: | 116.057 | at alpha= | 8.5 | deg
Re: | 10000000 |  |  | Cd Min: | 0.00739 | at alpha= | -4 | deg
Mach: | 0.25 |  |  | Cl=0 at alpha= | -3.2679 | deg
|  |  |  | @ Cl=0.1, Cd= | 0.0077821
|  |  |  | @ Cl=0.4, Cd= | 0.0081145
|  |  |  | @ Cl=0.6, Cd= | 0.0089052
alpha (deg) | Cl | Cd | Cm | Cl/Cd
-15 | -0.121 | 0.10004 | -0.023 | -1.207
-14.5 | -0.185 | 0.09934 | -0.023 | -1.86
-14 | -0.233 | 0.09473 | -0.023 | -2.456
-13.5 | -0.274 | 0.08994 | -0.023 | -3.047
-13 | -0.311 | 0.08703 | -0.023 | -3.571
-12.5 | -0.343 | 0.08326 | -0.023 | -4.117
-12 | -0.368 | 0.08159 | -0.021 | -4.511
-11.5 | -0.392 | 0.07456 | -0.023 | -5.256
-11 | -0.411 | 0.06652 | -0.025 | -6.182
-10.5 | -0.422 | 0.06117 | -0.026 | -6.899
-10 | -0.425 | 0.05781 | -0.027 | -7.358
-9.5 | -0.424 | 0.05158 | -0.028 | -8.226
-9 | -0.418 | 0.04568 | -0.03 | -9.14
-8.5 | -0.402 | 0.04204 | -0.031 | -9.572
-8 | -0.382 | 0.0381 | -0.032 | -10.022
-7.5 | -0.361 | 0.03065 | -0.035 | -11.782
-7 | -0.377 | 0.00897 | -0.045 | -42.043
-6.5 | -0.336 | 0.00885 | -0.046 | -38.028
-6 | -0.291 | 0.00777 | -0.047 | -37.44
-5.5 | -0.242 | 0.0077 | -0.047 | -31.398
-5 | -0.19 | 0.00751 | -0.048 | -25.31
-4.5 | -0.136 | 0.00745 | -0.048 | -18.304
-4 | -0.082 | 0.00739 | -0.049 | -11.026
-3.5 | -0.026 | 0.00765 | -0.049 | -3.41
-3 | 0.03 | 0.00769 | -0.05 | 3.882
-2.5 | 0.086 | 0.00776 | -0.05 | 11.116
-2 | 0.143 | 0.00785 | -0.051 | 18.229
-1.5 | 0.2 | 0.00775 | -0.052 | 25.848
-1 | 0.258 | 0.00818 | -0.052 | 31.495
-0.5 | 0.315 | 0.00794 | -0.053 | 39.67
0 | 0.375 | 0.00808 | -0.053 | 46.4
0.5 | 0.433 | 0.00816 | -0.054 | 53.057
1 | 0.491 | 0.00827 | -0.055 | 59.368
1.5 | 0.549 | 0.00836 | -0.055 | 65.699
2 | 0.607 | 0.00898 | -0.056 | 67.567
2.5 | 0.665 | 0.00944 | -0.056 | 70.447
3 | 0.723 | 0.00961 | -0.057 | 75.279
3.5 | 0.781 | 0.0087 | -0.057 | 89.821
4 | 0.839 | 0.01001 | -0.058 | 83.86
4.5 | 0.897 | 0.00998 | -0.059 | 89.893
5 | 0.954 | 0.01017 | -0.059 | 93.882
5.5 | 1.012 | 0.00902 | -0.06 | 112.138
6 | 1.069 | 0.00945 | -0.06 | 113.174
6.5 | 1.125 | 0.01155 | -0.061 | 97.425
7 | 1.179 | 0.01194 | -0.062 | 98.757
7.5 | 1.232 | 0.01234 | -0.062 | 99.859
8 | 1.283 | 0.01291 | -0.063 | 99.439
8.5 | 1.333 | 0.01149 | -0.063 | 116.057
9 | 1.377 | 0.01398 | -0.064 | 98.526
9.5 | 1.408 | 0.01266 | -0.064 | 111.238
10 | 1.431 | 0.01329 | -0.065 | 107.651
10.5 | 1.444 | 0.01439 | -0.065 | 100.313
11 | 1.445 | 0.01553 | -0.066 | 93.086
11.5 | 1.39 | 0.02137 | -0.064 | 65.036
12 | 1.362 | 0.02243 | -0.065 | 60.718
12.5 | 1.303 | 0.02662 | -0.064 | 48.947
13 | 1.218 | 0.03636 | -0.062 | 33.489
13.5 | 1.145 | 0.04256 | -0.061 | 26.895
14 | 1.058 | 0.05217 | -0.059 | 20.273
14.5 | 0.971 | 0.05922 | -0.059 | 16.403
15 | 0.866 | 0.07475 | -0.056 | 11.585
15.5 | 0.767 | 0.08528 | -0.055 | 8.989
16 | 0.656 | 0.10696 | -0.051 | 6.134

## 110. Re 10M Mach 0.25 (2)
BIGFOIL.COM POLAR EXPORT
goe147
GOE 147 (MVA H.6) |  |  |  | Cl Max: | 1.8978 | at alpha= | 14.5 | deg
XFOIL ncrit=9 |  |  |  | L/D Max: | 139.793 | at alpha= | 7 | deg
Re: | 10000000 |  |  | Cd Min: | 0.20226 | at alpha= | -15.5 | deg
Mach: | 0.25 |  |  | Cl=0 at alpha= | -2.6509 | deg
|  |  |  | @ Cl=0.1, Cd= | 0.0059906
|  |  |  | @ Cl=0.4, Cd= | 0.0060747
|  |  |  | @ Cl=0.6, Cd= | 0.0066134
alpha (deg) | Cl | Cd | Cm | Cl/Cd
-15.5 | -0.6866 | 0.20226 | 0.0629 | -3.3946
-15 | -0.6782 | 0.19054 | 0.0585 | -3.5594
-14 | -0.6485 | 0.17604 | 0.0519 | -3.6838
-13.5 | -0.6336 | 0.16934 | 0.0489 | -3.7416
-13 | -0.6187 | 0.16258 | 0.046 | -3.8055
-12 | -0.7471 | 0.10905 | 0.0219 | -6.851
-11.5 | -0.8382 | 0.08462 | 0.005 | -9.9055
-11 | -0.8764 | 0.06737 | -0.0149 | -13.0088
-10.5 | -0.8957 | 0.03934 | -0.0484 | -22.7682
-10 | -0.887 | 0.01658 | -0.0608 | -53.4982
-9.5 | -0.8309 | 0.01327 | -0.0604 | -62.6149
-9 | -0.7706 | 0.01169 | -0.0594 | -65.9196
-8.5 | -0.7101 | 0.01049 | -0.0583 | -67.693
-8 | -0.6523 | 0.00971 | -0.0567 | -67.1782
-7.5 | -0.5917 | 0.00857 | -0.0559 | -69.0432
-7 | -0.5303 | 0.00802 | -0.0552 | -66.1222
-6.5 | -0.4687 | 0.00766 | -0.0545 | -61.188
-6 | -0.4073 | 0.00731 | -0.0539 | -55.7182
-5.5 | -0.346 | 0.00705 | -0.0534 | -49.078
-5 | -0.2849 | 0.00673 | -0.0529 | -42.3328
-4.5 | -0.2239 | 0.00646 | -0.0525 | -34.6594
-4 | -0.1631 | 0.00631 | -0.0522 | -25.8479
-3.5 | -0.1025 | 0.00619 | -0.0519 | -16.559
-3 | -0.0421 | 0.00622 | -0.0517 | -6.7685
-2.5 | 0.0182 | 0.00618 | -0.0516 | 2.945
-2 | 0.0786 | 0.00609 | -0.0515 | 12.9064
-1.5 | 0.1389 | 0.00581 | -0.0516 | 23.9071
-1 | 0.199 | 0.00586 | -0.0515 | 33.959
-0.5 | 0.259 | 0.00589 | -0.0514 | 43.9728
0 | 0.319 | 0.00598 | -0.0513 | 53.3445
1 | 0.4387 | 0.00612 | -0.0512 | 71.683
1.5 | 0.4984 | 0.00622 | -0.0512 | 80.1286
2 | 0.5578 | 0.00645 | -0.0512 | 86.4806
2.5 | 0.6172 | 0.00668 | -0.0511 | 92.3952
3 | 0.6768 | 0.0068 | -0.0511 | 99.5294
3.5 | 0.7364 | 0.00694 | -0.051 | 106.1095
4 | 0.7961 | 0.00706 | -0.0509 | 112.762
4.5 | 0.8557 | 0.00716 | -0.0508 | 119.5112
5 | 0.9154 | 0.00728 | -0.0506 | 125.7418
5.5 | 0.9749 | 0.00745 | -0.0505 | 130.8591
6 | 1.0316 | 0.0084 | -0.0501 | 122.8095
6.5 | 1.0905 | 0.00793 | -0.0505 | 137.5158
7 | 1.1463 | 0.0082 | -0.0494 | 139.7927
7.5 | 1.2048 | 0.00864 | -0.049 | 139.4444
8 | 1.263 | 0.00913 | -0.0484 | 138.3352
8.5 | 1.3211 | 0.00962 | -0.0478 | 137.3285
9 | 1.3789 | 0.01018 | -0.047 | 135.4519
9.5 | 1.4358 | 0.01087 | -0.0461 | 132.0883
10 | 1.4929 | 0.01149 | -0.0452 | 129.9304
10.5 | 1.5493 | 0.01221 | -0.0441 | 126.8878
11 | 1.6046 | 0.01305 | -0.0428 | 122.9579
11.5 | 1.6579 | 0.01413 | -0.0413 | 117.3319
12 | 1.7101 | 0.01528 | -0.0395 | 111.9175
12.5 | 1.761 | 0.01648 | -0.0376 | 106.8568
13 | 1.8084 | 0.01795 | -0.0353 | 100.7465
13.5 | 1.8503 | 0.01979 | -0.0324 | 93.4967
14 | 1.8834 | 0.02212 | -0.0287 | 85.1447
14.5 | 1.8978 | 0.02507 | -0.0233 | 75.7
15 | 1.884 | 0.02974 | -0.0182 | 63.349
15.5 | 1.8628 | 0.03898 | -0.0217 | 47.7886
16 | 1.8232 | 0.05251 | -0.0289 | 34.721
16.5 | 1.7615 | 0.06842 | -0.036 | 25.7454
17 | 1.6881 | 0.08621 | -0.0437 | 19.5813
17.5 | 1.6136 | 0.10457 | -0.052 | 15.4308
18 | 1.5512 | 0.12195 | -0.0605 | 12.72
18.5 | 1.5024 | 0.13799 | -0.0689 | 10.8877
19 | 1.4709 | 0.15175 | -0.0764 | 9.6929
19.5 | 1.4422 | 0.16548 | -0.0845 | 8.7153

## 111. Re 10M Mach 0.50 (1)
BIGFOIL.COM POLAR EXPORT
goe147
GOE 147 (MVA H.6) |  |  |  | Cl Max: | 1.413 | at alpha= | 8.5 | deg
JavaFoil+Calcfoil stall+Eppler ext transition |  |  |  | L/D Max: | 109.571 | at alpha= | 6.5 | deg
Re: | 10000000 |  |  | Cd Min: | 0.00721 | at alpha= | -1.5 | deg
Mach: | 0.5 |  |  | Cl=0 at alpha= | -3.2661 | deg
|  |  |  | @ Cl=0.1, Cd= | 0.0078706
|  |  |  | @ Cl=0.4, Cd= | 0.0081445
|  |  |  | @ Cl=0.6, Cd= | 0.00896
alpha (deg) | Cl | Cd | Cm | Cl/Cd
-20 | -0.786 | 0.15608 | -0.023 | -5.035
-19.5 | -0.764 | 0.15044 | -0.023 | -5.082
-19 | -0.743 | 0.13835 | -0.023 | -5.371
-18.5 | -0.721 | 0.13643 | -0.024 | -5.285
-18 | -0.699 | 0.13336 | -0.024 | -5.242
-17.5 | -0.677 | 0.12856 | -0.024 | -5.265
-17 | -0.654 | 0.1255 | -0.024 | -5.215
-16.5 | -0.632 | 0.11935 | -0.024 | -5.294
-16 | -0.609 | 0.1265 | -0.025 | -4.816
-15.5 | -0.588 | 0.11746 | -0.025 | -5.006
-15 | -0.566 | 0.11122 | -0.026 | -5.087
-14.5 | -0.543 | 0.10172 | -0.026 | -5.343
-14 | -0.52 | 0.09613 | -0.026 | -5.415
-13.5 | -0.497 | 0.09228 | -0.026 | -5.389
-13 | -0.474 | 0.08833 | -0.027 | -5.365
-12.5 | -0.451 | 0.08873 | -0.027 | -5.081
-12 | -0.428 | 0.08393 | -0.027 | -5.096
-11.5 | -0.405 | 0.07559 | -0.028 | -5.358
-11 | -0.382 | 0.06882 | -0.029 | -5.55
-10.5 | -0.359 | 0.06403 | -0.029 | -5.6
-10 | -0.335 | 0.05919 | -0.03 | -5.658
-9.5 | -0.312 | 0.05463 | -0.031 | -5.703
-9 | -0.289 | 0.04949 | -0.032 | -5.831
-8.5 | -0.257 | 0.06475 | -0.023 | -3.976
-8 | -0.233 | 0.06099 | -0.023 | -3.826
-7.5 | -0.212 | 0.05016 | -0.029 | -4.218
-7 | -0.188 | 0.04429 | -0.032 | -4.25
-6.5 | -0.273 | 0.03827 | -0.035 | -7.139
-6 | -0.257 | 0.03261 | -0.038 | -7.891
-5.5 | -0.26 | 0.00867 | -0.052 | -30.034
-5 | -0.209 | 0.00779 | -0.053 | -26.763
-4.5 | -0.151 | 0.00823 | -0.054 | -18.302
-4 | -0.09 | 0.00787 | -0.055 | -11.484
-3.5 | -0.029 | 0.00785 | -0.055 | -3.696
-3 | 0.033 | 0.00782 | -0.056 | 4.253
-2.5 | 0.096 | 0.00787 | -0.056 | 12.227
-2 | 0.16 | 0.00788 | -0.057 | 20.279
-1.5 | 0.224 | 0.00721 | -0.058 | 31.008
-1 | 0.288 | 0.00789 | -0.058 | 36.48
-0.5 | 0.352 | 0.00808 | -0.059 | 43.567
0 | 0.419 | 0.00817 | -0.06 | 51.265
0.5 | 0.484 | 0.00827 | -0.06 | 58.456
1 | 0.548 | 0.00844 | -0.061 | 64.927
1.5 | 0.613 | 0.00909 | -0.062 | 67.406
2 | 0.677 | 0.00931 | -0.062 | 72.768
2.5 | 0.742 | 0.00979 | -0.063 | 75.74
3 | 0.806 | 0.01008 | -0.064 | 79.927
3.5 | 0.87 | 0.00909 | -0.064 | 95.717
4 | 0.933 | 0.01068 | -0.065 | 87.421
4.5 | 0.997 | 0.01073 | -0.066 | 92.908
5 | 1.059 | 0.01128 | -0.066 | 93.911
5.5 | 1.121 | 0.01263 | -0.067 | 88.769
6 | 1.183 | 0.01277 | -0.068 | 92.608
6.5 | 1.241 | 0.01133 | -0.068 | 109.571
7 | 1.294 | 0.01187 | -0.069 | 108.967
7.5 | 1.341 | 0.01496 | -0.069 | 89.616
8 | 1.382 | 0.01625 | -0.07 | 85.041
8.5 | 1.413 | 0.01751 | -0.071 | 80.69
9 | 1.358 | 0.02104 | -0.068 | 64.544
9.5 | 1.175 | 0.03141 | -0.065 | 37.397
10 | 0.752 | 0.05504 | -0.057 | 13.665
10.5 | 0.73 | 0.08299 | -0.035 | 8.793
11 | 0.824 | 0.05276 | -0.061 | 15.61
11.5 | 0.835 | 0.06584 | -0.058 | 12.689
12 | 0.858 | 0.07401 | -0.057 | 11.598
12.5 | 0.892 | 0.07435 | -0.059 | 12.001
13 | 0.903 | 0.09572 | -0.055 | 9.437
13.5 | 0.941 | 0.0869 | -0.057 | 10.825

## 112. Re 10M Mach 0.50 (2)
BIGFOIL.COM POLAR EXPORT
goe147
GOE 147 (MVA H.6) |  |  |  | Cl Max: | 1.5591 | at alpha= | 9 | deg
XFOIL ncrit=9 |  |  |  | L/D Max: | 141.577 | at alpha= | 7 | deg
Re: | 10000000 |  |  | Cd Min: | 0.29413 | at alpha= | -20 | deg
Mach: | 0.5 |  |  | Cl=0 at alpha= | -2.6007 | deg
|  |  |  | @ Cl=0.1, Cd= | 0.0062947
|  |  |  | @ Cl=0.4, Cd= | 0.006138
|  |  |  | @ Cl=0.6, Cd= | 0.0067614
alpha (deg) | Cl | Cd | Cm | Cl/Cd
-20 | -0.922 | 0.29413 | 0.1152 | -3.1347
-19.5 | -0.5807 | 0.22406 | 0.055 | -2.5917
-19 | -0.5679 | 0.21826 | 0.0522 | -2.6019
-18.5 | -0.854 | 0.26677 | 0.0991 | -3.2013
-18 | -0.8309 | 0.25902 | 0.0943 | -3.2079
-17.5 | -0.8078 | 0.25115 | 0.0895 | -3.2164
-17 | -0.7849 | 0.24285 | 0.0848 | -3.232
-16.5 | -0.7617 | 0.23432 | 0.0802 | -3.2507
-16 | -0.7396 | 0.226 | 0.0757 | -3.2726
-15.5 | -0.7189 | 0.21736 | 0.0712 | -3.3074
-15 | -0.6978 | 0.20882 | 0.0668 | -3.3416
-14.5 | -0.6774 | 0.20029 | 0.0625 | -3.3821
-14 | -0.6581 | 0.19157 | 0.0584 | -3.4353
-13.5 | -0.6405 | 0.1825 | 0.0544 | -3.5096
-13 | -0.6229 | 0.17368 | 0.0505 | -3.5865
-12.5 | -0.6057 | 0.16567 | 0.0469 | -3.6561
-12 | -0.5874 | 0.15833 | 0.0437 | -3.71
-11.5 | -0.5705 | 0.15066 | 0.0405 | -3.7867
-11 | -0.5559 | 0.14258 | 0.0372 | -3.8989
-10.5 | -0.5425 | 0.13431 | 0.034 | -4.0392
-10 | -0.5332 | 0.12662 | 0.0315 | -4.211
-9.5 | -0.523 | 0.11817 | 0.0279 | -4.4258
-8.5 | -0.5129 | 0.0997 | 0.0195 | -5.1444
-8 | -0.5044 | 0.09169 | 0.0154 | -5.5011
-7.5 | -0.5038 | 0.08239 | 0.0099 | -6.1148
-7 | -0.4992 | 0.07401 | 0.0033 | -6.745
-6.5 | -0.4771 | 0.06318 | -0.0111 | -7.5514
-6 | -0.4441 | 0.04928 | -0.0303 | -9.0118
-5.5 | -0.4004 | 0.0307 | -0.0524 | -13.0423
-5 | -0.3509 | 0.01284 | -0.0647 | -27.3287
-4.5 | -0.2787 | 0.00803 | -0.0645 | -34.7073
-4 | -0.2032 | 0.00694 | -0.0628 | -29.2795
-3.5 | -0.1294 | 0.00664 | -0.0613 | -19.488
-3 | -0.0571 | 0.00656 | -0.0602 | -8.7043
-2.5 | 0.0144 | 0.00643 | -0.0593 | 2.2395
-2 | 0.0852 | 0.00632 | -0.0586 | 13.481
-1.5 | 0.1553 | 0.0062 | -0.0581 | 25.0484
-1 | 0.225 | 0.00597 | -0.0578 | 37.6884
-0.5 | 0.2944 | 0.00601 | -0.0574 | 48.985
0 | 0.3636 | 0.00608 | -0.0571 | 59.8026
0.5 | 0.4326 | 0.00619 | -0.0568 | 69.8869
1 | 0.5013 | 0.00637 | -0.0566 | 78.697
1.5 | 0.5697 | 0.0067 | -0.0563 | 85.0299
2 | 0.6388 | 0.00684 | -0.056 | 93.3918
2.5 | 0.7082 | 0.00698 | -0.0556 | 101.4613
3 | 0.778 | 0.00712 | -0.0551 | 109.2697
3.5 | 0.8483 | 0.00725 | -0.0546 | 117.0069
4 | 0.9192 | 0.00738 | -0.0539 | 124.5528
4.5 | 0.9908 | 0.00753 | -0.053 | 131.5803
5 | 1.0626 | 0.0078 | -0.052 | 136.2308
6 | 1.2019 | 0.00953 | -0.0488 | 126.1175
6.5 | 1.2749 | 0.01004 | -0.0469 | 126.9821
7 | 1.3464 | 0.00951 | -0.0449 | 141.5773
7.5 | 1.4203 | 0.01034 | -0.0421 | 137.3598
8 | 1.4921 | 0.0117 | -0.0384 | 127.5299
8.5 | 1.5448 | 0.0153 | -0.0327 | 100.9673
9 | 1.5591 | 0.02131 | -0.0257 | 73.1628
9.5 | 1.5333 | 0.02848 | -0.0205 | 53.8378
10 | 1.4993 | 0.04288 | -0.0322 | 34.965
10.5 | 1.456 | 0.05646 | -0.0391 | 25.7882
11 | 1.4115 | 0.06955 | -0.0447 | 20.2948
11.5 | 1.3685 | 0.08244 | -0.0504 | 16.6
12 | 1.3298 | 0.09521 | -0.0562 | 13.967
12.5 | 1.2965 | 0.10814 | -0.0623 | 11.9891
13 | 1.2677 | 0.12112 | -0.0686 | 10.4665
13.5 | 1.243 | 0.13426 | -0.0753 | 9.2582
14 | 1.2226 | 0.14743 | -0.0824 | 8.2927

## 113. Re 12M Mach 0.00 (1)
BIGFOIL.COM POLAR EXPORT
goe147
GOE 147 (MVA H.6) |  |  |  | Cl Max: | 1.474 | at alpha= | 12 | deg
JavaFoil+Calcfoil stall+Eppler ext transition |  |  |  | L/D Max: | 119.705 | at alpha= | 8.5 | deg
Re: | 12000000 |  |  | Cd Min: | 0.00738 | at alpha= | -5 | deg
Mach: | 0 |  |  | Cl=0 at alpha= | -3.2685 | deg
|  |  |  | @ Cl=0.1, Cd= | 0.0076878
|  |  |  | @ Cl=0.4, Cd= | 0.0079761
|  |  |  | @ Cl=0.6, Cd= | 0.0088579
alpha (deg) | Cl | Cd | Cm | Cl/Cd
-17 | -0.395 | 0.11886 | -0.021 | -3.323
-16.5 | -0.409 | 0.1144 | -0.021 | -3.579
-16 | -0.424 | 0.10952 | -0.021 | -3.868
-15.5 | -0.437 | 0.10404 | -0.022 | -4.2
-15 | -0.45 | 0.09919 | -0.022 | -4.534
-14.5 | -0.461 | 0.09557 | -0.022 | -4.824
-14 | -0.473 | 0.088 | -0.023 | -5.37
-13.5 | -0.482 | 0.08245 | -0.023 | -5.84
-13 | -0.488 | 0.07758 | -0.024 | -6.296
-12.5 | -0.493 | 0.07314 | -0.024 | -6.737
-12 | -0.494 | 0.06845 | -0.025 | -7.222
-11.5 | -0.493 | 0.06435 | -0.026 | -7.659
-11 | -0.488 | 0.06023 | -0.026 | -8.106
-10.5 | -0.481 | 0.05505 | -0.027 | -8.744
-10 | -0.472 | 0.04824 | -0.029 | -9.794
-9.5 | -0.457 | 0.04423 | -0.03 | -10.335
-9 | -0.439 | 0.0396 | -0.031 | -11.089
-8.5 | -0.412 | 0.03949 | -0.031 | -10.435
-8 | -0.389 | 0.0335 | -0.033 | -11.612
-7.5 | -0.413 | 0.00877 | -0.043 | -47.14
-7 | -0.374 | 0.00842 | -0.044 | -44.383
-6.5 | -0.331 | 0.00786 | -0.045 | -42.051
-6 | -0.284 | 0.00761 | -0.045 | -37.325
-5.5 | -0.235 | 0.00746 | -0.046 | -31.51
-5 | -0.185 | 0.00738 | -0.046 | -25.005
-4.5 | -0.132 | 0.00739 | -0.047 | -17.897
-4 | -0.079 | 0.00766 | -0.047 | -10.316
-3.5 | -0.025 | 0.00766 | -0.048 | -3.303
-3 | 0.029 | 0.00764 | -0.048 | 3.786
-2.5 | 0.084 | 0.00765 | -0.049 | 10.929
-2 | 0.139 | 0.00778 | -0.049 | 17.818
-1.5 | 0.194 | 0.00761 | -0.05 | 25.478
-1 | 0.249 | 0.00808 | -0.051 | 30.858
-0.5 | 0.305 | 0.00787 | -0.051 | 38.758
0 | 0.363 | 0.00791 | -0.052 | 45.956
0.5 | 0.419 | 0.00801 | -0.052 | 52.33
1 | 0.476 | 0.00805 | -0.053 | 59.057
1.5 | 0.532 | 0.00822 | -0.053 | 64.669
2 | 0.588 | 0.00877 | -0.054 | 67.09
2.5 | 0.644 | 0.00918 | -0.055 | 70.183
3 | 0.701 | 0.00909 | -0.055 | 77.128
3.5 | 0.757 | 0.00849 | -0.056 | 89.174
4 | 0.813 | 0.0097 | -0.056 | 83.798
4.5 | 0.869 | 0.00989 | -0.057 | 87.904
5 | 0.926 | 0.00982 | -0.057 | 94.228
5.5 | 0.981 | 0.01002 | -0.058 | 97.949
6 | 1.037 | 0.00906 | -0.058 | 114.49
6.5 | 1.092 | 0.01095 | -0.059 | 99.791
7 | 1.146 | 0.01124 | -0.06 | 101.92
7.5 | 1.198 | 0.01159 | -0.06 | 103.366
8 | 1.249 | 0.01207 | -0.061 | 103.516
8.5 | 1.299 | 0.01085 | -0.061 | 119.705
9 | 1.345 | 0.01293 | -0.062 | 104.045
9.5 | 1.382 | 0.01341 | -0.062 | 103.026
10 | 1.413 | 0.01222 | -0.063 | 115.668
10.5 | 1.439 | 0.01288 | -0.063 | 111.672
11 | 1.457 | 0.01359 | -0.064 | 107.242
11.5 | 1.469 | 0.01659 | -0.064 | 88.532
12 | 1.474 | 0.01496 | -0.065 | 98.483
12.5 | 1.471 | 0.01578 | -0.066 | 93.21
13 | 1.431 | 0.02048 | -0.065 | 69.906
13.5 | 1.387 | 0.02404 | -0.064 | 57.697
14 | 1.342 | 0.02896 | -0.063 | 46.331
14.5 | 1.301 | 0.03312 | -0.062 | 39.283
15 | 1.252 | 0.03925 | -0.062 | 31.89
15.5 | 1.207 | 0.044 | -0.061 | 27.438
16 | 1.14 | 0.05953 | -0.059 | 19.145
16.5 | 1.098 | 0.06309 | -0.059 | 17.4
17 | 1.058 | 0.06481 | -0.06 | 16.326

## 114. Re 12M Mach 0.00 (2)
BIGFOIL.COM POLAR EXPORT
goe147
GOE 147 (MVA H.6) |  |  |  | Cl Max: | 2.0341 | at alpha= | 17 | deg
XFOIL ncrit=9 |  |  |  | L/D Max: | 143.444 | at alpha= | 8 | deg
Re: | 12000000 |  |  | Cd Min: | 0.08228 | at alpha= | 20 | deg
Mach: | 0 |  |  | Cl=0 at alpha= | -2.6638 | deg
|  |  |  | @ Cl=0.1, Cd= | 0.0058292
|  |  |  | @ Cl=0.4, Cd= | 0.0059125
|  |  |  | @ Cl=0.6, Cd= | 0.0064434
alpha (deg) | Cl | Cd | Cm | Cl/Cd
-14.5 | -1.3031 | 0.01998 | -0.0552 | -65.2202
-14 | -1.2617 | 0.01611 | -0.0552 | -78.3178
-13.5 | -1.2109 | 0.01483 | -0.0548 | -81.6521
-13 | -1.1588 | 0.0138 | -0.0544 | -83.971
-12.5 | -1.1058 | 0.01291 | -0.054 | -85.6545
-12 | -1.0523 | 0.01203 | -0.0536 | -87.473
-11.5 | -0.998 | 0.01134 | -0.0532 | -88.0071
-11 | -0.9433 | 0.01066 | -0.0529 | -88.4897
-10.5 | -0.8881 | 0.01009 | -0.0526 | -88.0178
-10 | -0.8327 | 0.00946 | -0.0523 | -88.0233
-9.5 | -0.7769 | 0.00887 | -0.0521 | -87.5874
-9 | -0.7204 | 0.00843 | -0.0519 | -85.4567
-8.5 | -0.668 | 0.00821 | -0.0508 | -81.3642
-8 | -0.6119 | 0.00783 | -0.0505 | -78.1481
-7.5 | -0.5553 | 0.0075 | -0.0504 | -74.04
-7 | -0.4985 | 0.00722 | -0.0503 | -69.0443
-6.5 | -0.4413 | 0.00702 | -0.0502 | -62.8632
-6 | -0.3841 | 0.00682 | -0.0501 | -56.3196
-5.5 | -0.3267 | 0.00663 | -0.05 | -49.276
-5 | -0.2691 | 0.00635 | -0.0498 | -42.378
-4.5 | -0.2116 | 0.00618 | -0.0498 | -34.2395
-3.5 | -0.0964 | 0.00606 | -0.0497 | -15.9076
-3 | -0.0388 | 0.00607 | -0.0497 | -6.3921
-2.5 | 0.0189 | 0.006 | -0.0497 | 3.15
-2 | 0.0767 | 0.00593 | -0.0497 | 12.9342
-1.5 | 0.1345 | 0.00568 | -0.0498 | 23.6796
-1 | 0.1922 | 0.00571 | -0.0498 | 33.6602
-0.5 | 0.2499 | 0.00574 | -0.0498 | 43.5366
0 | 0.3075 | 0.0058 | -0.0498 | 53.0172
0.5 | 0.3651 | 0.00587 | -0.0498 | 62.1976
1 | 0.4226 | 0.00594 | -0.0498 | 71.1448
1.5 | 0.48 | 0.00603 | -0.0498 | 79.602
2 | 0.5371 | 0.00621 | -0.0499 | 86.4895
2.5 | 0.5941 | 0.00643 | -0.0499 | 92.395
3 | 0.6512 | 0.00656 | -0.0499 | 99.2683
3.5 | 0.7082 | 0.00667 | -0.0499 | 106.1769
4 | 0.7652 | 0.00679 | -0.05 | 112.6951
4.5 | 0.822 | 0.00688 | -0.05 | 119.4767
5 | 0.8788 | 0.00698 | -0.05 | 125.9026
5.5 | 0.9352 | 0.00714 | -0.0501 | 130.9804
6 | 0.9894 | 0.00796 | -0.05 | 124.2965
6.5 | 1.0443 | 0.00844 | -0.05 | 123.7322
7 | 1.098 | 0.00766 | -0.05 | 143.342
7.5 | 1.153 | 0.00805 | -0.05 | 143.2298
8 | 1.2078 | 0.00842 | -0.0499 | 143.4442
8.5 | 1.262 | 0.00886 | -0.0497 | 142.4379
9 | 1.3161 | 0.00926 | -0.0496 | 142.1274
9.5 | 1.3694 | 0.00975 | -0.0493 | 140.4513
10 | 1.4222 | 0.0103 | -0.0491 | 138.0777
10.5 | 1.4748 | 0.01078 | -0.0488 | 136.8089
11 | 1.5268 | 0.01131 | -0.0485 | 134.9956
11.5 | 1.5778 | 0.01193 | -0.0481 | 132.2548
12 | 1.6277 | 0.01265 | -0.0476 | 128.6719
12.5 | 1.6766 | 0.01346 | -0.0469 | 124.5617
13 | 1.7251 | 0.0142 | -0.0462 | 121.4859
13.5 | 1.7726 | 0.01497 | -0.0455 | 118.4102
14 | 1.819 | 0.01579 | -0.0447 | 115.1995
14.5 | 1.8639 | 0.01668 | -0.0437 | 111.7446
15 | 1.907 | 0.01767 | -0.0425 | 107.923
15.5 | 1.9472 | 0.0188 | -0.041 | 103.5745
16 | 1.9835 | 0.02015 | -0.0391 | 98.4367
16.5 | 2.0142 | 0.02175 | -0.0366 | 92.6069
17 | 2.0341 | 0.02371 | -0.0328 | 85.7908
17.5 | 2.033 | 0.02627 | -0.0268 | 77.3887
18 | 2.028 | 0.03071 | -0.0244 | 66.0371
18.5 | 2.0178 | 0.03745 | -0.0257 | 53.8798
19 | 1.991 | 0.04774 | -0.0298 | 41.7051
19.5 | 1.9406 | 0.06162 | -0.0354 | 31.493
20 | 1.8477 | 0.08228 | -0.0438 | 22.4562

## 115. Re 12M Mach 0.10 (1)
BIGFOIL.COM POLAR EXPORT
goe147
GOE 147 (MVA H.6) |  |  |  | Cl Max: | 1.468 | at alpha= | 12 | deg
JavaFoil+Calcfoil stall+Eppler ext transition |  |  |  | L/D Max: | 120.25 | at alpha= | 8.5 | deg
Re: | 12000000 |  |  | Cd Min: | 0.00739 | at alpha= | -5 | deg
Mach: | 0.1 |  |  | Cl=0 at alpha= | -3.2685 | deg
|  |  |  | @ Cl=0.1, Cd= | 0.0076833
|  |  |  | @ Cl=0.4, Cd= | 0.0079588
|  |  |  | @ Cl=0.6, Cd= | 0.0088126
alpha (deg) | Cl | Cd | Cm | Cl/Cd
-17 | -0.357 | 0.12032 | -0.021 | -2.966
-16.5 | -0.373 | 0.11422 | -0.021 | -3.27
-16 | -0.39 | 0.10985 | -0.021 | -3.55
-15.5 | -0.406 | 0.10601 | -0.022 | -3.826
-15 | -0.421 | 0.10003 | -0.022 | -4.211
-14.5 | -0.433 | 0.10057 | -0.021 | -4.309
-14 | -0.449 | 0.09099 | -0.023 | -4.93
-13.5 | -0.461 | 0.08434 | -0.023 | -5.463
-13 | -0.471 | 0.07902 | -0.024 | -5.954
-12.5 | -0.478 | 0.07409 | -0.024 | -6.447
-12 | -0.482 | 0.06952 | -0.025 | -6.928
-11.5 | -0.482 | 0.06546 | -0.025 | -7.365
-11 | -0.479 | 0.06163 | -0.026 | -7.78
-10.5 | -0.476 | 0.05444 | -0.028 | -8.75
-10 | -0.468 | 0.04914 | -0.029 | -9.517
-9.5 | -0.454 | 0.04491 | -0.03 | -10.11
-9 | -0.436 | 0.04114 | -0.031 | -10.594
-8.5 | -0.412 | 0.03926 | -0.031 | -10.492
-8 | -0.387 | 0.03497 | -0.033 | -11.074
-7.5 | -0.413 | 0.00891 | -0.043 | -46.405
-7 | -0.375 | 0.00832 | -0.044 | -45.119
-6.5 | -0.332 | 0.00784 | -0.045 | -42.306
-6 | -0.285 | 0.0076 | -0.045 | -37.5
-5.5 | -0.236 | 0.00745 | -0.046 | -31.691
-5 | -0.185 | 0.00739 | -0.046 | -25.093
-4.5 | -0.133 | 0.00739 | -0.047 | -17.972
-4 | -0.079 | 0.00764 | -0.047 | -10.394
-3.5 | -0.025 | 0.00761 | -0.048 | -3.342
-3 | 0.029 | 0.00766 | -0.049 | 3.795
-2.5 | 0.084 | 0.00766 | -0.049 | 10.97
-2 | 0.139 | 0.00774 | -0.05 | 18.004
-1.5 | 0.195 | 0.00761 | -0.05 | 25.607
-1 | 0.251 | 0.00802 | -0.051 | 31.254
-0.5 | 0.307 | 0.00786 | -0.051 | 38.993
0 | 0.365 | 0.00789 | -0.052 | 46.271
0.5 | 0.421 | 0.008 | -0.053 | 52.715
1 | 0.478 | 0.00809 | -0.053 | 59.081
1.5 | 0.534 | 0.00819 | -0.054 | 65.23
2 | 0.591 | 0.00874 | -0.054 | 67.641
2.5 | 0.648 | 0.0092 | -0.055 | 70.403
3 | 0.704 | 0.00909 | -0.055 | 77.472
3.5 | 0.761 | 0.00846 | -0.056 | 89.91
4 | 0.817 | 0.00971 | -0.056 | 84.187
4.5 | 0.874 | 0.00989 | -0.057 | 88.365
5 | 0.93 | 0.01014 | -0.058 | 91.72
5.5 | 0.986 | 0.01009 | -0.058 | 97.743
6 | 1.042 | 0.00907 | -0.059 | 114.868
6.5 | 1.097 | 0.01097 | -0.059 | 100.085
7 | 1.151 | 0.01131 | -0.06 | 101.762
7.5 | 1.203 | 0.01167 | -0.06 | 103.06
8 | 1.255 | 0.01216 | -0.061 | 103.174
8.5 | 1.305 | 0.01085 | -0.061 | 120.25
9 | 1.351 | 0.013 | -0.062 | 103.895
9.5 | 1.387 | 0.0135 | -0.063 | 102.704
10 | 1.417 | 0.01221 | -0.063 | 115.983
10.5 | 1.44 | 0.01294 | -0.064 | 111.293
11 | 1.457 | 0.01367 | -0.064 | 106.606
11.5 | 1.466 | 0.01467 | -0.065 | 99.947
12 | 1.468 | 0.0151 | -0.065 | 97.206
12.5 | 1.427 | 0.02054 | -0.064 | 69.462
13 | 1.407 | 0.02152 | -0.064 | 65.4
13.5 | 1.349 | 0.02773 | -0.063 | 48.648
14 | 1.31 | 0.03124 | -0.063 | 41.928
14.5 | 1.263 | 0.03597 | -0.062 | 35.113
15 | 1.199 | 0.04677 | -0.06 | 25.639
15.5 | 1.141 | 0.05689 | -0.059 | 20.054
16 | 1.088 | 0.06484 | -0.058 | 16.777
16.5 | 1.052 | 0.06176 | -0.06 | 17.034
17 | 0.996 | 0.07056 | -0.059 | 14.114

## 116. Re 12M Mach 0.10 (2)
BIGFOIL.COM POLAR EXPORT
goe147
GOE 147 (MVA H.6) |  |  |  | Cl Max: | 2.016 | at alpha= | 16.5 | deg
XFOIL ncrit=9 |  |  |  | L/D Max: | 143.584 | at alpha= | 7 | deg
Re: | 12000000 |  |  | Cd Min: | 0.10655 | at alpha= | 20 | deg
Mach: | 0.1 |  |  | Cl=0 at alpha= | -2.6618 | deg
|  |  |  | @ Cl=0.1, Cd= | 0.0058373
|  |  |  | @ Cl=0.4, Cd= | 0.0059197
|  |  |  | @ Cl=0.6, Cd= | 0.0064548
alpha (deg) | Cl | Cd | Cm | Cl/Cd
-14 | -1.2657 | 0.02138 | -0.0572 | -59.2002
-13.5 | -1.2244 | 0.01676 | -0.0573 | -73.0549
-13 | -1.1734 | 0.01497 | -0.0568 | -78.3834
-12.5 | -1.12 | 0.01374 | -0.0562 | -81.5138
-12 | -1.0657 | 0.01267 | -0.0557 | -84.1121
-11.5 | -1.0104 | 0.01185 | -0.0551 | -85.2658
-11 | -0.9548 | 0.01108 | -0.0546 | -86.1733
-10.5 | -0.8986 | 0.01044 | -0.0541 | -86.0728
-10 | -0.8422 | 0.00976 | -0.0537 | -86.291
-9.5 | -0.7855 | 0.00912 | -0.0533 | -86.1294
-9 | -0.7282 | 0.00865 | -0.053 | -84.185
-8.5 | -0.6749 | 0.00838 | -0.0518 | -80.537
-8 | -0.6181 | 0.00801 | -0.0514 | -77.166
-7.5 | -0.5608 | 0.00762 | -0.0512 | -73.5958
-7 | -0.5032 | 0.0073 | -0.051 | -68.9315
-6.5 | -0.4454 | 0.00707 | -0.0508 | -62.9986
-6 | -0.3875 | 0.00685 | -0.0506 | -56.5693
-5.5 | -0.3296 | 0.00666 | -0.0505 | -49.4895
-5 | -0.2715 | 0.00639 | -0.0503 | -42.4883
-4.5 | -0.2135 | 0.00619 | -0.0502 | -34.4911
-4 | -0.1554 | 0.00611 | -0.0501 | -25.4337
-3.5 | -0.0973 | 0.00607 | -0.05 | -16.0297
-3 | -0.0393 | 0.00608 | -0.05 | -6.4638
-2.5 | 0.0188 | 0.00602 | -0.05 | 3.1229
-2 | 0.077 | 0.00594 | -0.05 | 12.963
-1.5 | 0.1352 | 0.00568 | -0.0501 | 23.8028
-1 | 0.1933 | 0.00571 | -0.0501 | 33.8529
-0.5 | 0.2513 | 0.00574 | -0.0501 | 43.7805
0 | 0.3093 | 0.0058 | -0.0501 | 53.3276
0.5 | 0.3672 | 0.00588 | -0.05 | 62.449
1 | 0.4251 | 0.00595 | -0.05 | 71.4454
1.5 | 0.4828 | 0.00605 | -0.0501 | 79.8017
2 | 0.5403 | 0.00625 | -0.0501 | 86.448
2.5 | 0.5977 | 0.00645 | -0.0501 | 92.6667
3 | 0.6552 | 0.00657 | -0.0501 | 99.726
3.5 | 0.7126 | 0.00669 | -0.0501 | 106.5172
4 | 0.77 | 0.0068 | -0.0501 | 113.2353
4.5 | 0.8273 | 0.00689 | -0.0502 | 120.0726
5 | 0.8845 | 0.007 | -0.0502 | 126.3571
6 | 0.9959 | 0.00801 | -0.0501 | 124.3321
6.5 | 1.0513 | 0.00848 | -0.05 | 123.9741
7 | 1.1056 | 0.0077 | -0.05 | 143.5844
7.5 | 1.1611 | 0.0081 | -0.0499 | 143.3457
8 | 1.2164 | 0.00848 | -0.0497 | 143.4434
8.5 | 1.2712 | 0.00892 | -0.0495 | 142.5112
9 | 1.3259 | 0.00934 | -0.0493 | 141.9593
9.5 | 1.3798 | 0.00986 | -0.049 | 139.9391
10 | 1.4333 | 0.01041 | -0.0486 | 137.6849
10.5 | 1.4866 | 0.01091 | -0.0482 | 136.2603
11 | 1.5391 | 0.01147 | -0.0478 | 134.1848
11.5 | 1.5906 | 0.01216 | -0.0472 | 130.8059
12 | 1.641 | 0.01293 | -0.0465 | 126.9142
13.5 | 1.7878 | 0.01534 | -0.044 | 116.545
14 | 1.8344 | 0.01624 | -0.043 | 112.9557
14.5 | 1.8792 | 0.01724 | -0.0417 | 109.0023
15 | 1.9211 | 0.01842 | -0.0401 | 104.2942
15.5 | 1.9591 | 0.01981 | -0.0381 | 98.8945
16 | 1.9915 | 0.02147 | -0.0355 | 92.7573
16.5 | 2.016 | 0.0234 | -0.0321 | 86.1538
17 | 2.016 | 0.02594 | -0.0258 | 77.7178
17.5 | 2.0103 | 0.03035 | -0.023 | 66.2372
18 | 1.9959 | 0.03778 | -0.0245 | 52.8295
18.5 | 1.9671 | 0.04862 | -0.0292 | 40.4587
19 | 1.9091 | 0.0637 | -0.0355 | 29.9702
19.5 | 1.8292 | 0.08239 | -0.0431 | 22.2017
20 | 1.7236 | 0.10655 | -0.054 | 16.1764

## 117. Re 12M Mach 0.25 (1)
BIGFOIL.COM POLAR EXPORT
goe147
GOE 147 (MVA H.6) |  |  |  | Cl Max: | 1.445 | at alpha= | 11 | deg
JavaFoil+Calcfoil stall+Eppler ext transition |  |  |  | L/D Max: | 118.08 | at alpha= | 6.5 | deg
Re: | 12000000 |  |  | Cd Min: | 0.00735 | at alpha= | -4.5 | deg
Mach: | 0.25 |  |  | Cl=0 at alpha= | -3.2679 | deg
|  |  |  | @ Cl=0.1, Cd= | 0.0076544
|  |  |  | @ Cl=0.4, Cd= | 0.0079617
|  |  |  | @ Cl=0.6, Cd= | 0.0088131
alpha (deg) | Cl | Cd | Cm | Cl/Cd
-15 | -0.121 | 0.10048 | -0.023 | -1.201
-14.5 | -0.185 | 0.09597 | -0.023 | -1.928
-14 | -0.233 | 0.09281 | -0.023 | -2.508
-13.5 | -0.275 | 0.08956 | -0.023 | -3.065
-13 | -0.311 | 0.08581 | -0.023 | -3.628
-12.5 | -0.344 | 0.08071 | -0.024 | -4.259
-12 | -0.37 | 0.07941 | -0.022 | -4.654
-11.5 | -0.393 | 0.07337 | -0.024 | -5.363
-11 | -0.411 | 0.06696 | -0.025 | -6.139
-10.5 | -0.422 | 0.06063 | -0.026 | -6.961
-10 | -0.426 | 0.0568 | -0.027 | -7.491
-9.5 | -0.425 | 0.05038 | -0.029 | -8.445
-9 | -0.418 | 0.04498 | -0.03 | -9.293
-8.5 | -0.403 | 0.04135 | -0.031 | -9.744
-8 | -0.382 | 0.03749 | -0.032 | -10.197
-7.5 | -0.363 | 0.02911 | -0.036 | -12.474
-7 | -0.378 | 0.00876 | -0.045 | -43.117
-6.5 | -0.337 | 0.00785 | -0.046 | -42.976
-6 | -0.291 | 0.00764 | -0.047 | -38.074
-5.5 | -0.242 | 0.00747 | -0.047 | -32.353
-5 | -0.19 | 0.00742 | -0.048 | -25.609
-4.5 | -0.136 | 0.00735 | -0.048 | -18.554
-4 | -0.082 | 0.00758 | -0.049 | -10.759
-3.5 | -0.026 | 0.00758 | -0.049 | -3.444
-3 | 0.03 | 0.00767 | -0.05 | 3.895
-2.5 | 0.086 | 0.00762 | -0.05 | 11.324
-2 | 0.143 | 0.00776 | -0.051 | 18.433
-1.5 | 0.2 | 0.00765 | -0.052 | 26.162
-1 | 0.258 | 0.00806 | -0.052 | 31.966
-0.5 | 0.315 | 0.00787 | -0.053 | 40.022
0 | 0.375 | 0.00791 | -0.053 | 47.421
0.5 | 0.433 | 0.00803 | -0.054 | 53.93
1 | 0.491 | 0.00809 | -0.055 | 60.657
1.5 | 0.549 | 0.00869 | -0.055 | 63.216
2 | 0.607 | 0.00883 | -0.056 | 68.714
2.5 | 0.665 | 0.00921 | -0.056 | 72.228
3 | 0.723 | 0.00941 | -0.057 | 76.86
3.5 | 0.781 | 0.00855 | -0.057 | 91.342
4 | 0.839 | 0.00985 | -0.058 | 85.144
4.5 | 0.897 | 0.01006 | -0.059 | 89.143
5 | 0.954 | 0.01024 | -0.059 | 93.21
5.5 | 1.012 | 0.0089 | -0.06 | 113.754
6 | 1.069 | 0.00923 | -0.06 | 115.81
6.5 | 1.125 | 0.00953 | -0.061 | 118.08
7 | 1.179 | 0.01169 | -0.062 | 100.922
7.5 | 1.232 | 0.01218 | -0.062 | 101.17
8 | 1.283 | 0.01262 | -0.063 | 101.73
8.5 | 1.333 | 0.01133 | -0.063 | 117.704
9 | 1.377 | 0.01363 | -0.064 | 101.034
9.5 | 1.408 | 0.01238 | -0.064 | 113.749
10 | 1.431 | 0.01294 | -0.065 | 110.537
10.5 | 1.444 | 0.01408 | -0.065 | 102.553
11 | 1.445 | 0.01733 | -0.066 | 83.404
11.5 | 1.435 | 0.01852 | -0.067 | 77.475
12 | 1.37 | 0.02127 | -0.065 | 64.411
12.5 | 1.291 | 0.02879 | -0.063 | 44.839
13 | 1.224 | 0.03441 | -0.062 | 35.572
13.5 | 1.15 | 0.0405 | -0.061 | 28.393
14 | 1.061 | 0.04998 | -0.06 | 21.239
14.5 | 0.975 | 0.05664 | -0.059 | 17.212
15 | 0.866 | 0.07426 | -0.056 | 11.663
15.5 | 0.769 | 0.08254 | -0.055 | 9.316
16 | 0.659 | 0.10447 | -0.051 | 6.304

## 118. Re 12M Mach 0.25 (2)
BIGFOIL.COM POLAR EXPORT
goe147
GOE 147 (MVA H.6) |  |  |  | Cl Max: | 1.9294 | at alpha= | 14.5 | deg
XFOIL ncrit=9 |  |  |  | L/D Max: | 144.134 | at alpha= | 7.5 | deg
Re: | 12000000 |  |  | Cd Min: | 0.19708 | at alpha= | -15.5 | deg
Mach: | 0.25 |  |  | Cl=0 at alpha= | -2.6515 | deg
|  |  |  | @ Cl=0.1, Cd= | 0.0058908
|  |  |  | @ Cl=0.4, Cd= | 0.0059214
|  |  |  | @ Cl=0.6, Cd= | 0.0064784
alpha (deg) | Cl | Cd | Cm | Cl/Cd
-15.5 | -0.6953 | 0.19708 | 0.0618 | -3.528
-15 | -0.6792 | 0.19017 | 0.0585 | -3.5715
-14 | -0.6503 | 0.17545 | 0.0518 | -3.7065
-13 | -0.7123 | 0.13476 | 0.0351 | -5.2857
-12.5 | -0.8104 | 0.10553 | 0.018 | -7.6793
-12 | -0.8642 | 0.08822 | 0.0062 | -9.796
-11.5 | -0.9088 | 0.07283 | -0.0086 | -12.4784
-11 | -0.9367 | 0.04659 | -0.0428 | -20.1052
-10.5 | -0.9461 | 0.0186 | -0.0617 | -50.8656
-10 | -0.894 | 0.01381 | -0.0617 | -64.7357
-9.5 | -0.8346 | 0.01172 | -0.0607 | -71.2116
-9 | -0.7729 | 0.0106 | -0.0596 | -72.9151
-8.5 | -0.715 | 0.00986 | -0.0577 | -72.5152
-8 | -0.6537 | 0.00922 | -0.0567 | -70.9002
-7.5 | -0.5923 | 0.00856 | -0.0559 | -69.1939
-7 | -0.5308 | 0.00789 | -0.0552 | -67.275
-6.5 | -0.4691 | 0.00746 | -0.0546 | -62.882
-6 | -0.4076 | 0.00708 | -0.054 | -57.5706
-5.5 | -0.3462 | 0.00682 | -0.0534 | -50.7625
-5 | -0.285 | 0.00658 | -0.0529 | -43.3131
-4.5 | -0.224 | 0.0063 | -0.0525 | -35.5556
-4 | -0.1632 | 0.00617 | -0.0522 | -26.4506
-3.5 | -0.1026 | 0.00617 | -0.052 | -16.6288
-3 | -0.0421 | 0.00613 | -0.0518 | -6.8679
-2.5 | 0.0183 | 0.00606 | -0.0517 | 3.0198
-2 | 0.0786 | 0.00599 | -0.0515 | 13.1219
-1.5 | 0.139 | 0.00571 | -0.0516 | 24.3433
-1 | 0.1992 | 0.00572 | -0.0515 | 34.8252
-0.5 | 0.2593 | 0.00575 | -0.0515 | 45.0957
0 | 0.3192 | 0.00582 | -0.0514 | 54.8454
0.5 | 0.3791 | 0.00589 | -0.0513 | 64.3633
1 | 0.439 | 0.00598 | -0.0513 | 73.4114
1.5 | 0.4987 | 0.0061 | -0.0513 | 81.7541
2 | 0.5581 | 0.00638 | -0.0513 | 87.4765
2.5 | 0.6177 | 0.00652 | -0.0512 | 94.7393
3 | 0.6773 | 0.00664 | -0.0511 | 102.003
3.5 | 0.737 | 0.00676 | -0.0511 | 109.0237
4 | 0.7967 | 0.00687 | -0.051 | 115.968
4.5 | 0.8565 | 0.00695 | -0.0509 | 123.2374
5 | 0.9161 | 0.0071 | -0.0507 | 129.0282
5.5 | 0.9757 | 0.00727 | -0.0506 | 134.2091
6 | 1.0323 | 0.00825 | -0.0502 | 125.1273
6.5 | 1.0906 | 0.00873 | -0.0498 | 124.9255
7 | 1.1477 | 0.00798 | -0.0496 | 143.8221
7.5 | 1.2064 | 0.00837 | -0.0492 | 144.1338
8 | 1.2647 | 0.00886 | -0.0486 | 142.7427
8.5 | 1.3231 | 0.00931 | -0.048 | 142.116
9 | 1.3809 | 0.00987 | -0.0473 | 139.9088
9.5 | 1.4385 | 0.01048 | -0.0465 | 137.2615
10 | 1.4958 | 0.01107 | -0.0455 | 135.122
10.5 | 1.5524 | 0.01178 | -0.0445 | 131.7827
11 | 1.6079 | 0.01263 | -0.0432 | 127.308
11.5 | 1.662 | 0.01363 | -0.0417 | 121.9369
12 | 1.7161 | 0.01456 | -0.0402 | 117.864
12.5 | 1.7683 | 0.01567 | -0.0383 | 112.8462
13 | 1.8177 | 0.01699 | -0.0362 | 106.9865
13.5 | 1.863 | 0.0186 | -0.0335 | 100.1613
14 | 1.9018 | 0.02059 | -0.0303 | 92.3652
14.5 | 1.9294 | 0.02313 | -0.0261 | 83.4155
15 | 1.9273 | 0.02641 | -0.0192 | 72.9761
15.5 | 1.9108 | 0.03291 | -0.0179 | 58.0614
16 | 1.8815 | 0.0444 | -0.0239 | 42.3761
16.5 | 1.8306 | 0.05897 | -0.0308 | 31.0429
17 | 1.7609 | 0.07591 | -0.0382 | 23.1972
17.5 | 1.6848 | 0.09403 | -0.0461 | 17.9177
18 | 1.6102 | 0.11267 | -0.055 | 14.2913
18.5 | 1.5513 | 0.12982 | -0.0637 | 11.9496
19 | 1.5098 | 0.14475 | -0.0717 | 10.4304
19.5 | 1.4767 | 0.15896 | -0.0799 | 9.2898

## 119. Re 12M Mach 0.50 (1)
BIGFOIL.COM POLAR EXPORT
goe147
GOE 147 (MVA H.6) |  |  |  | Cl Max: | 1.413 | at alpha= | 8.5 | deg
JavaFoil+Calcfoil stall+Eppler ext transition |  |  |  | L/D Max: | 111.307 | at alpha= | 7 | deg
Re: | 12000000 |  |  | Cd Min: | 0.00772 | at alpha= | -2.5 | deg
Mach: | 0.5 |  |  | Cl=0 at alpha= | -3.2661 | deg
|  |  |  | @ Cl=0.1, Cd= | 0.0077237
|  |  |  | @ Cl=0.4, Cd= | 0.0080173
|  |  |  | @ Cl=0.6, Cd= | 0.008802
alpha (deg) | Cl | Cd | Cm | Cl/Cd
-20 | -0.786 | 0.15352 | -0.023 | -5.119
-19.5 | -0.765 | 0.14672 | -0.023 | -5.211
-19 | -0.743 | 0.13655 | -0.023 | -5.443
-18.5 | -0.721 | 0.13533 | -0.024 | -5.33
-18 | -0.699 | 0.13077 | -0.024 | -5.347
-17.5 | -0.677 | 0.12678 | -0.024 | -5.34
-17 | -0.655 | 0.12231 | -0.024 | -5.353
-16.5 | -0.632 | 0.11825 | -0.025 | -5.345
-16 | -0.609 | 0.12751 | -0.025 | -4.778
-15.5 | -0.588 | 0.11792 | -0.025 | -4.988
-15 | -0.566 | 0.11054 | -0.026 | -5.119
-14.5 | -0.544 | 0.0997 | -0.026 | -5.452
-14 | -0.521 | 0.09432 | -0.026 | -5.52
-13.5 | -0.498 | 0.09088 | -0.027 | -5.474
-13 | -0.474 | 0.08649 | -0.027 | -5.482
-12.5 | -0.451 | 0.08792 | -0.027 | -5.131
-12 | -0.428 | 0.08214 | -0.027 | -5.209
-11.5 | -0.405 | 0.07507 | -0.028 | -5.398
-11 | -0.382 | 0.06814 | -0.029 | -5.608
-10.5 | -0.359 | 0.06276 | -0.03 | -5.716
-10 | -0.335 | 0.0581 | -0.03 | -5.766
-9.5 | -0.311 | 0.05473 | -0.031 | -5.689
-9 | -0.29 | 0.04781 | -0.033 | -6.059
-8.5 | -0.257 | 0.0637 | -0.023 | -4.042
-8 | -0.233 | 0.05962 | -0.023 | -3.915
-7.5 | -0.212 | 0.04864 | -0.03 | -4.363
-7 | -0.188 | 0.04384 | -0.032 | -4.296
-6.5 | -0.275 | 0.03661 | -0.036 | -7.501
-6 | -0.258 | 0.03215 | -0.038 | -8.014
-5.5 | -0.258 | 0.00919 | -0.052 | -28.048
-5 | -0.209 | 0.0084 | -0.053 | -24.842
-4.5 | -0.151 | 0.00814 | -0.054 | -18.504
-4 | -0.09 | 0.00777 | -0.055 | -11.631
-3.5 | -0.029 | 0.00777 | -0.055 | -3.735
-3 | 0.033 | 0.00774 | -0.056 | 4.296
-2.5 | 0.096 | 0.00772 | -0.056 | 12.463
-2 | 0.16 | 0.00778 | -0.057 | 20.526
-1.5 | 0.224 | 0.00772 | -0.058 | 28.957
-1 | 0.288 | 0.00779 | -0.058 | 36.943
-0.5 | 0.352 | 0.00796 | -0.059 | 44.178
0 | 0.419 | 0.00804 | -0.06 | 52.114
0.5 | 0.484 | 0.00815 | -0.06 | 59.357
1 | 0.548 | 0.00825 | -0.061 | 66.473
1.5 | 0.613 | 0.00894 | -0.062 | 68.504
2 | 0.677 | 0.00915 | -0.062 | 74.018
2.5 | 0.742 | 0.00964 | -0.063 | 76.96
3 | 0.806 | 0.00984 | -0.064 | 81.858
3.5 | 0.87 | 0.0101 | -0.064 | 86.126
4 | 0.933 | 0.01041 | -0.065 | 89.652
4.5 | 0.997 | 0.01045 | -0.066 | 95.358
5 | 1.059 | 0.01105 | -0.066 | 95.864
5.5 | 1.121 | 0.01254 | -0.067 | 89.386
6 | 1.183 | 0.01303 | -0.068 | 90.77
6.5 | 1.241 | 0.01325 | -0.068 | 93.684
7 | 1.294 | 0.01162 | -0.069 | 111.307
7.5 | 1.341 | 0.01477 | -0.069 | 90.793
8 | 1.382 | 0.01582 | -0.07 | 87.316
8.5 | 1.413 | 0.01729 | -0.071 | 81.723
9 | 1.366 | 0.02004 | -0.069 | 68.145
9.5 | 1.196 | 0.02706 | -0.066 | 44.187
10 | 0.757 | 0.05254 | -0.058 | 14.402
10.5 | 0.73 | 0.08164 | -0.035 | 8.938
11 | 0.829 | 0.04978 | -0.062 | 16.653
11.5 | 0.838 | 0.06335 | -0.058 | 13.228
12 | 0.861 | 0.07171 | -0.058 | 12.006
12.5 | 0.894 | 0.07157 | -0.059 | 12.49
13 | 0.904 | 0.09304 | -0.055 | 9.721
13.5 | 0.943 | 0.08374 | -0.058 | 11.261

## 120. Re 12M Mach 0.50 (2)
BIGFOIL.COM POLAR EXPORT
goe147
GOE 147 (MVA H.6) |  |  |  | Cl Max: | 1.5678 | at alpha= | 9 | deg
XFOIL ncrit=9 |  |  |  | L/D Max: | 146.46 | at alpha= | 7 | deg
Re: | 12000000 |  |  | Cd Min: | 0.29407 | at alpha= | -20 | deg
Mach: | 0.5 |  |  | Cl=0 at alpha= | -2.6013 | deg
|  |  |  | @ Cl=0.1, Cd= | 0.0061491
|  |  |  | @ Cl=0.4, Cd= | 0.0059774
|  |  |  | @ Cl=0.6, Cd= | 0.0065859
alpha (deg) | Cl | Cd | Cm | Cl/Cd
-20 | -0.9229 | 0.29407 | 0.1151 | -3.1384
-19.5 | -0.9 | 0.28526 | 0.1097 | -3.155
-19 | -0.877 | 0.27615 | 0.1044 | -3.1758
-18.5 | -0.8543 | 0.26631 | 0.0991 | -3.2079
-18 | -0.8312 | 0.25866 | 0.0943 | -3.2135
-17.5 | -0.8081 | 0.25094 | 0.0895 | -3.2203
-17 | -0.7852 | 0.24289 | 0.0848 | -3.2327
-16.5 | -0.7626 | 0.23436 | 0.0802 | -3.254
-16 | -0.7406 | 0.22595 | 0.0757 | -3.2777
-15.5 | -0.7193 | 0.21753 | 0.0712 | -3.3067
-15 | -0.6981 | 0.20899 | 0.0669 | -3.3404
-14.5 | -0.6778 | 0.20032 | 0.0626 | -3.3836
-14 | -0.6588 | 0.19139 | 0.0585 | -3.4422
-13.5 | -0.6414 | 0.18227 | 0.0544 | -3.519
-13 | -0.6241 | 0.17334 | 0.0505 | -3.6004
-12.5 | -0.6073 | 0.16518 | 0.0469 | -3.6766
-12 | -0.5892 | 0.15781 | 0.0436 | -3.7336
-11.5 | -0.5721 | 0.15025 | 0.0405 | -3.8077
-11 | -0.5575 | 0.1422 | 0.0372 | -3.9205
-10.5 | -0.5463 | 0.13473 | 0.0348 | -4.0548
-10 | -0.5352 | 0.1262 | 0.0312 | -4.2409
-9.5 | -0.5258 | 0.11752 | 0.0275 | -4.4741
-9 | -0.5217 | 0.10792 | 0.0232 | -4.8341
-8.5 | -0.5178 | 0.09874 | 0.0189 | -5.2441
-8 | -0.5096 | 0.09072 | 0.0147 | -5.6173
-7.5 | -0.5028 | 0.08268 | 0.0101 | -6.0813
-7 | -0.5068 | 0.07206 | 0.0006 | -7.033
-6.5 | -0.4835 | 0.06063 | -0.015 | -7.9746
-6 | -0.448 | 0.04655 | -0.0343 | -9.6241
-5.5 | -0.4027 | 0.02864 | -0.0546 | -14.0608
-5 | -0.3523 | 0.01185 | -0.0652 | -29.73
-4.5 | -0.279 | 0.0076 | -0.0646 | -36.7105
-4 | -0.2034 | 0.00673 | -0.0629 | -30.2229
-3.5 | -0.1297 | 0.00658 | -0.0615 | -19.7112
-3 | -0.0571 | 0.00643 | -0.0603 | -8.8802
-2.5 | 0.0145 | 0.00628 | -0.0594 | 2.3089
-2 | 0.0853 | 0.00617 | -0.0587 | 13.825
-1.5 | 0.1555 | 0.00607 | -0.0581 | 25.6178
-1 | 0.2253 | 0.00581 | -0.0579 | 38.778
-0.5 | 0.2947 | 0.00586 | -0.0575 | 50.2901
0 | 0.364 | 0.00592 | -0.0572 | 61.4865
0.5 | 0.433 | 0.00603 | -0.0569 | 71.8076
1 | 0.5014 | 0.00634 | -0.0567 | 79.0852
1.5 | 0.5703 | 0.00653 | -0.0564 | 87.3354
2 | 0.6394 | 0.00666 | -0.0561 | 96.006
2.5 | 0.7089 | 0.00679 | -0.0557 | 104.4035
3 | 0.7789 | 0.00691 | -0.0552 | 112.7207
3.5 | 0.8493 | 0.00703 | -0.0547 | 120.8108
4 | 0.9203 | 0.00716 | -0.054 | 128.5335
4.5 | 0.9918 | 0.00733 | -0.0532 | 135.307
5 | 1.0637 | 0.00758 | -0.0521 | 140.3298
5.5 | 1.1321 | 0.00866 | -0.0506 | 130.7275
6 | 1.2037 | 0.00926 | -0.049 | 129.9892
6.5 | 1.2769 | 0.00975 | -0.0471 | 130.9641
7 | 1.3489 | 0.00921 | -0.0451 | 146.4604
7.5 | 1.4236 | 0.00995 | -0.0424 | 143.0754
8 | 1.4968 | 0.01118 | -0.0388 | 133.8819
8.5 | 1.5518 | 0.01463 | -0.0332 | 106.0697
9 | 1.5678 | 0.02063 | -0.0259 | 75.9961
9.5 | 1.5418 | 0.02769 | -0.0198 | 55.6808
10 | 1.5061 | 0.04206 | -0.0315 | 35.8084
10.5 | 1.462 | 0.05573 | -0.0386 | 26.2336
11 | 1.4181 | 0.06877 | -0.0442 | 20.6209
11.5 | 1.3756 | 0.08161 | -0.0498 | 16.8558
12 | 1.3368 | 0.09437 | -0.0556 | 14.1655
12.5 | 1.3029 | 0.10733 | -0.0618 | 12.1392
13 | 1.2742 | 0.12025 | -0.068 | 10.5963
13.5 | 1.2491 | 0.13341 | -0.0747 | 9.3629
14 | 1.2286 | 0.14652 | -0.0817 | 8.3852

## 121. Re 14M Mach 0.00 (1)
BIGFOIL.COM POLAR EXPORT
goe147
GOE 147 (MVA H.6) |  |  |  | Cl Max: | 1.474 | at alpha= | 12 | deg
JavaFoil+Calcfoil stall+Eppler ext transition |  |  |  | L/D Max: | 121.282 | at alpha= | 8.5 | deg
Re: | 14000000 |  |  | Cd Min: | 0.00732 | at alpha= | -5 | deg
Mach: | 0 |  |  | Cl=0 at alpha= | -3.2685 | deg
|  |  |  | @ Cl=0.1, Cd= | 0.0076574
|  |  |  | @ Cl=0.4, Cd= | 0.0078891
|  |  |  | @ Cl=0.6, Cd= | 0.0087429
alpha (deg) | Cl | Cd | Cm | Cl/Cd
-17 | -0.395 | 0.11786 | -0.021 | -3.354
-16.5 | -0.41 | 0.11319 | -0.021 | -3.62
-16 | -0.424 | 0.10795 | -0.022 | -3.926
-15.5 | -0.437 | 0.1031 | -0.022 | -4.242
-15 | -0.45 | 0.09805 | -0.022 | -4.591
-14.5 | -0.462 | 0.09391 | -0.022 | -4.917
-14 | -0.473 | 0.08708 | -0.023 | -5.429
-13.5 | -0.482 | 0.08158 | -0.024 | -5.906
-13 | -0.489 | 0.07718 | -0.024 | -6.33
-12.5 | -0.493 | 0.07253 | -0.024 | -6.795
-12 | -0.495 | 0.06749 | -0.025 | -7.339
-11.5 | -0.495 | 0.06259 | -0.026 | -7.902
-11 | -0.489 | 0.05993 | -0.026 | -8.155
-10.5 | -0.482 | 0.05433 | -0.028 | -8.872
-10 | -0.473 | 0.04765 | -0.029 | -9.929
-9.5 | -0.458 | 0.0437 | -0.03 | -10.474
-9 | -0.441 | 0.03809 | -0.032 | -11.577
-8.5 | -0.413 | 0.03898 | -0.031 | -10.586
-8 | -0.39 | 0.03237 | -0.033 | -12.061
-7.5 | -0.414 | 0.00859 | -0.043 | -48.195
-7 | -0.374 | 0.00842 | -0.044 | -44.361
-6.5 | -0.331 | 0.00771 | -0.045 | -42.878
-6 | -0.284 | 0.00753 | -0.045 | -37.742
-5.5 | -0.235 | 0.00737 | -0.046 | -31.903
-5 | -0.185 | 0.00732 | -0.046 | -25.212
-4.5 | -0.132 | 0.00756 | -0.047 | -17.496
-4 | -0.079 | 0.00759 | -0.047 | -10.415
-3.5 | -0.025 | 0.00759 | -0.048 | -3.334
-3 | 0.029 | 0.00763 | -0.048 | 3.796
-2.5 | 0.084 | 0.00764 | -0.049 | 10.94
-2 | 0.139 | 0.0077 | -0.049 | 18.014
-1.5 | 0.194 | 0.00752 | -0.05 | 25.786
-1 | 0.249 | 0.00798 | -0.051 | 31.262
-0.5 | 0.305 | 0.00776 | -0.051 | 39.326
0 | 0.363 | 0.00779 | -0.052 | 46.634
0.5 | 0.419 | 0.00794 | -0.052 | 52.835
1 | 0.476 | 0.00798 | -0.053 | 59.611
1.5 | 0.532 | 0.00849 | -0.053 | 62.624
2 | 0.588 | 0.00867 | -0.054 | 67.842
2.5 | 0.644 | 0.00901 | -0.055 | 71.517
3 | 0.701 | 0.00892 | -0.055 | 78.571
3.5 | 0.757 | 0.0084 | -0.056 | 90.12
4 | 0.813 | 0.00952 | -0.056 | 85.427
4.5 | 0.869 | 0.00966 | -0.057 | 90.045
5 | 0.926 | 0.00991 | -0.057 | 93.385
5.5 | 0.981 | 0.00988 | -0.058 | 99.366
6 | 1.037 | 0.00956 | -0.058 | 108.492
6.5 | 1.092 | 0.01068 | -0.059 | 102.265
7 | 1.146 | 0.01108 | -0.06 | 103.428
7.5 | 1.198 | 0.01142 | -0.06 | 104.914
8 | 1.249 | 0.01189 | -0.061 | 105.031
8.5 | 1.299 | 0.01071 | -0.061 | 121.282
9 | 1.345 | 0.01267 | -0.062 | 106.209
9.5 | 1.382 | 0.01314 | -0.062 | 105.203
10 | 1.413 | 0.01193 | -0.063 | 118.459
10.5 | 1.439 | 0.01261 | -0.063 | 114.115
11 | 1.457 | 0.01334 | -0.064 | 109.267
11.5 | 1.469 | 0.01427 | -0.064 | 102.972
12 | 1.474 | 0.01468 | -0.065 | 100.384
12.5 | 1.471 | 0.016 | -0.066 | 91.969
13 | 1.461 | 0.01641 | -0.066 | 89.073
13.5 | 1.381 | 0.02487 | -0.063 | 55.531
14 | 1.348 | 0.02759 | -0.063 | 48.858
14.5 | 1.306 | 0.03157 | -0.063 | 41.378
15 | 1.245 | 0.04121 | -0.061 | 30.216
15.5 | 1.189 | 0.05127 | -0.06 | 23.191
16 | 1.142 | 0.05774 | -0.059 | 19.785
16.5 | 1.11 | 0.05643 | -0.06 | 19.662
17 | 1.061 | 0.06293 | -0.06 | 16.855

## 122. Re 14M Mach 0.00 (2)
BIGFOIL.COM POLAR EXPORT
goe147
GOE 147 (MVA H.6) |  |  |  | Cl Max: | 2.0504 | at alpha= | 18 | deg
XFOIL ncrit=9 |  |  |  | L/D Max: | 147.219 | at alpha= | 7.5 | deg
Re: | 14000000 |  |  | Cd Min: | 0.07039 | at alpha= | 20 | deg
Mach: | 0 |  |  | Cl=0 at alpha= | -2.6644 | deg
|  |  |  | @ Cl=0.1, Cd= | 0.0057494
|  |  |  | @ Cl=0.4, Cd= | 0.0057883
|  |  |  | @ Cl=0.6, Cd= | 0.0063288
alpha (deg) | Cl | Cd | Cm | Cl/Cd
-15.5 | -1.395 | 0.02436 | -0.0556 | -57.266
-15 | -1.3543 | 0.02078 | -0.0557 | -65.1732
-14.5 | -1.3085 | 0.01848 | -0.0555 | -70.8063
-14 | -1.2643 | 0.01538 | -0.0552 | -82.2042
-13.5 | -1.2136 | 0.01404 | -0.0548 | -86.4387
-13 | -1.1612 | 0.01304 | -0.0544 | -89.0491
-12.5 | -1.108 | 0.01219 | -0.054 | -90.8942
-12 | -1.0542 | 0.01138 | -0.0536 | -92.6362
-11.5 | -0.9997 | 0.01072 | -0.0532 | -93.2556
-11 | -0.9448 | 0.01008 | -0.0529 | -93.7302
-10.5 | -0.8894 | 0.00953 | -0.0526 | -93.3263
-10 | -0.8338 | 0.00895 | -0.0523 | -93.162
-9.5 | -0.7768 | 0.00843 | -0.0523 | -92.1471
-9 | -0.7248 | 0.00823 | -0.051 | -88.068
-8.5 | -0.6689 | 0.00796 | -0.0508 | -84.0327
-8 | -0.6124 | 0.00773 | -0.0506 | -79.2238
-7.5 | -0.5557 | 0.00749 | -0.0505 | -74.1923
-7 | -0.4987 | 0.0071 | -0.0504 | -70.2394
-6.5 | -0.4415 | 0.00685 | -0.0502 | -64.4526
-6 | -0.3842 | 0.00665 | -0.0501 | -57.7744
-5 | -0.2692 | 0.00623 | -0.0499 | -43.2103
-4.5 | -0.2117 | 0.00606 | -0.0498 | -34.934
-4 | -0.1541 | 0.00605 | -0.0498 | -25.4711
-3.5 | -0.0965 | 0.00602 | -0.0498 | -16.0299
-3 | -0.0388 | 0.00599 | -0.0497 | -6.4775
-2.5 | 0.019 | 0.00591 | -0.0497 | 3.2149
-2 | 0.0767 | 0.00585 | -0.0497 | 13.1111
-1.5 | 0.1346 | 0.0056 | -0.0499 | 24.0357
-1 | 0.1923 | 0.0056 | -0.0499 | 34.3393
-0.5 | 0.25 | 0.00564 | -0.0499 | 44.3262
0 | 0.3077 | 0.00568 | -0.0499 | 54.1725
0.5 | 0.3653 | 0.00574 | -0.0499 | 63.6411
1 | 0.4228 | 0.00582 | -0.0499 | 72.646
1.5 | 0.4802 | 0.00593 | -0.0499 | 80.9781
2 | 0.5373 | 0.00617 | -0.0499 | 87.0827
2.5 | 0.5944 | 0.00632 | -0.05 | 94.0506
3 | 0.6516 | 0.00641 | -0.05 | 101.6537
3.5 | 0.7086 | 0.00653 | -0.05 | 108.5145
4 | 0.7656 | 0.00664 | -0.05 | 115.3012
4.5 | 0.8226 | 0.00671 | -0.0501 | 122.5931
5 | 0.8793 | 0.00684 | -0.0501 | 128.5526
5.5 | 0.9357 | 0.00702 | -0.0502 | 133.2906
6 | 0.9898 | 0.00788 | -0.0501 | 125.6091
6.5 | 1.045 | 0.0083 | -0.05 | 125.9036
7 | 1.0991 | 0.00748 | -0.0502 | 146.9385
7.5 | 1.1542 | 0.00784 | -0.0501 | 147.2194
8 | 1.2089 | 0.00822 | -0.05 | 147.0681
8.5 | 1.2634 | 0.00862 | -0.0499 | 146.5661
9 | 1.3175 | 0.00902 | -0.0498 | 146.0643
9.5 | 1.3709 | 0.00951 | -0.0495 | 144.1535
10 | 1.424 | 0.01001 | -0.0493 | 142.2577
10.5 | 1.4768 | 0.01047 | -0.0491 | 141.0506
11 | 1.5289 | 0.011 | -0.0488 | 138.9909
11.5 | 1.5799 | 0.01164 | -0.0484 | 135.7302
12 | 1.63 | 0.01235 | -0.0478 | 131.9838
13 | 1.7286 | 0.01373 | -0.0467 | 125.8995
13.5 | 1.7766 | 0.01446 | -0.046 | 122.8631
14 | 1.8235 | 0.01525 | -0.0452 | 119.5738
14.5 | 1.869 | 0.01611 | -0.0443 | 116.0149
15 | 1.9125 | 0.01708 | -0.0432 | 111.9731
15.5 | 1.9531 | 0.01823 | -0.0417 | 107.1366
16 | 1.9896 | 0.0196 | -0.0398 | 101.5102
16.5 | 2.0208 | 0.02123 | -0.0373 | 95.1861
17 | 2.0441 | 0.02311 | -0.0339 | 88.4509
17.5 | 2.0494 | 0.02518 | -0.0281 | 81.39
18 | 2.0504 | 0.02852 | -0.0247 | 71.8934
18.5 | 2.047 | 0.03375 | -0.0245 | 60.6519
19 | 2.0339 | 0.0415 | -0.0269 | 49.0096
19.5 | 2.0003 | 0.05288 | -0.0315 | 37.8272
20 | 1.9246 | 0.07039 | -0.0385 | 27.342

## 123. Re 14M Mach 0.10 (1)
BIGFOIL.COM POLAR EXPORT
goe147
GOE 147 (MVA H.6) |  |  |  | Cl Max: | 1.468 | at alpha= | 12 | deg
JavaFoil+Calcfoil stall+Eppler ext transition |  |  |  | L/D Max: | 121.264 | at alpha= | 8.5 | deg
Re: | 14000000 |  |  | Cd Min: | 0.00732 | at alpha= | -5 | deg
Mach: | 0.1 |  |  | Cl=0 at alpha= | -3.2685 | deg
|  |  |  | @ Cl=0.1, Cd= | 0.0076078
|  |  |  | @ Cl=0.4, Cd= | 0.0078637
|  |  |  | @ Cl=0.6, Cd= | 0.0087047
alpha (deg) | Cl | Cd | Cm | Cl/Cd
-16.5 | -0.374 | 0.11324 | -0.021 | -3.301
-16 | -0.39 | 0.1086 | -0.022 | -3.593
-15.5 | -0.406 | 0.10489 | -0.022 | -3.87
-15 | -0.422 | 0.09898 | -0.022 | -4.259
-14.5 | -0.434 | 0.09882 | -0.021 | -4.392
-14 | -0.449 | 0.08901 | -0.023 | -5.045
-13.5 | -0.461 | 0.08335 | -0.023 | -5.53
-13 | -0.471 | 0.07852 | -0.024 | -5.994
-12.5 | -0.478 | 0.07336 | -0.024 | -6.512
-12 | -0.482 | 0.06922 | -0.025 | -6.961
-11.5 | -0.484 | 0.06346 | -0.026 | -7.627
-11 | -0.48 | 0.06077 | -0.026 | -7.905
-10.5 | -0.477 | 0.05374 | -0.028 | -8.875
-10 | -0.468 | 0.04853 | -0.029 | -9.649
-9.5 | -0.454 | 0.04443 | -0.03 | -10.225
-9 | -0.437 | 0.03998 | -0.031 | -10.935
-8.5 | -0.412 | 0.03948 | -0.031 | -10.425
-8 | -0.389 | 0.03381 | -0.033 | -11.494
-7.5 | -0.414 | 0.00874 | -0.043 | -47.365
-7 | -0.374 | 0.00861 | -0.044 | -43.387
-6.5 | -0.332 | 0.00785 | -0.045 | -42.255
-6 | -0.285 | 0.00752 | -0.045 | -37.937
-5.5 | -0.236 | 0.00738 | -0.046 | -32.002
-5 | -0.185 | 0.00732 | -0.046 | -25.316
-4.5 | -0.133 | 0.00756 | -0.047 | -17.576
-4 | -0.079 | 0.00753 | -0.047 | -10.547
-3.5 | -0.025 | 0.00758 | -0.048 | -3.356
-3 | 0.029 | 0.00759 | -0.049 | 3.834
-2.5 | 0.084 | 0.00757 | -0.049 | 11.1
-2 | 0.139 | 0.0077 | -0.05 | 18.093
-1.5 | 0.195 | 0.00752 | -0.05 | 25.93
-1 | 0.251 | 0.00796 | -0.051 | 31.513
-0.5 | 0.307 | 0.00775 | -0.051 | 39.584
0 | 0.365 | 0.00777 | -0.052 | 46.992
0.5 | 0.421 | 0.00792 | -0.053 | 53.219
1 | 0.478 | 0.00795 | -0.053 | 60.143
1.5 | 0.534 | 0.0085 | -0.054 | 62.862
2 | 0.591 | 0.00864 | -0.054 | 68.412
2.5 | 0.648 | 0.00905 | -0.055 | 71.566
3 | 0.704 | 0.00894 | -0.055 | 78.724
3.5 | 0.761 | 0.00836 | -0.056 | 90.975
4 | 0.817 | 0.00959 | -0.056 | 85.254
4.5 | 0.874 | 0.00975 | -0.057 | 89.605
5 | 0.93 | 0.00993 | -0.058 | 93.676
5.5 | 0.986 | 0.00984 | -0.058 | 100.2
6 | 1.042 | 0.00954 | -0.059 | 109.2
6.5 | 1.097 | 0.00914 | -0.059 | 120.113
7 | 1.151 | 0.01112 | -0.06 | 103.533
7.5 | 1.203 | 0.01154 | -0.06 | 104.282
8 | 1.255 | 0.01193 | -0.061 | 105.184
8.5 | 1.305 | 0.01076 | -0.062 | 121.264
9 | 1.351 | 0.01273 | -0.062 | 106.105
9.5 | 1.387 | 0.01154 | -0.063 | 120.19
10 | 1.417 | 0.01196 | -0.063 | 118.454
10.5 | 1.44 | 0.0127 | -0.064 | 113.446
11 | 1.457 | 0.01354 | -0.064 | 107.614
11.5 | 1.466 | 0.0144 | -0.065 | 101.852
12 | 1.468 | 0.01482 | -0.065 | 99.064
12.5 | 1.462 | 0.01623 | -0.066 | 90.078
13 | 1.414 | 0.02072 | -0.065 | 68.248
13.5 | 1.362 | 0.02515 | -0.064 | 54.161
14 | 1.32 | 0.02867 | -0.063 | 46.036
14.5 | 1.255 | 0.03804 | -0.061 | 32.997
15 | 1.201 | 0.04558 | -0.06 | 26.355
15.5 | 1.153 | 0.05046 | -0.06 | 22.851
16 | 1.09 | 0.06288 | -0.059 | 17.341
16.5 | 1.054 | 0.05997 | -0.06 | 17.583
17 | 0.999 | 0.06763 | -0.06 | 14.779

## 124. Re 14M Mach 0.10 (2)
BIGFOIL.COM POLAR EXPORT
goe147
GOE 147 (MVA H.6) |  |  |  | Cl Max: | 2.0338 | at alpha= | 17.5 | deg
XFOIL ncrit=9 |  |  |  | L/D Max: | 147.313 | at alpha= | 7.5 | deg
Re: | 14000000 |  |  | Cd Min: | 0.09568 | at alpha= | 20 | deg
Mach: | 0.1 |  |  | Cl=0 at alpha= | -2.6624 | deg
|  |  |  | @ Cl=0.1, Cd= | 0.0057653
|  |  |  | @ Cl=0.4, Cd= | 0.005785
|  |  |  | @ Cl=0.6, Cd= | 0.0063335
alpha (deg) | Cl | Cd | Cm | Cl/Cd
-13 | -1.176 | 0.01419 | -0.0568 | -82.8753
-12.5 | -1.1224 | 0.01296 | -0.0562 | -86.6049
-12 | -1.0678 | 0.01198 | -0.0557 | -89.1319
-11.5 | -1.0123 | 0.01119 | -0.0551 | -90.4647
-11 | -0.9564 | 0.01046 | -0.0546 | -91.434
-10.5 | -0.9 | 0.00985 | -0.0541 | -91.3706
-10 | -0.8434 | 0.00922 | -0.0537 | -91.4751
-9.5 | -0.7854 | 0.00865 | -0.0535 | -90.7977
-9 | -0.7326 | 0.00842 | -0.0522 | -87.0071
-8.5 | -0.6759 | 0.00812 | -0.0518 | -83.2389
-8 | -0.6186 | 0.00785 | -0.0515 | -78.8025
-7.5 | -0.5611 | 0.00761 | -0.0513 | -73.7319
-7 | -0.5034 | 0.0072 | -0.0511 | -69.9167
-6.5 | -0.4456 | 0.0069 | -0.0509 | -64.5797
-6 | -0.3877 | 0.00668 | -0.0507 | -58.0389
-5.5 | -0.3297 | 0.00648 | -0.0505 | -50.8796
-5 | -0.2716 | 0.00626 | -0.0503 | -43.3866
-4.5 | -0.2135 | 0.00607 | -0.0502 | -35.173
-3.5 | -0.0974 | 0.00604 | -0.0501 | -16.1258
-3 | -0.0393 | 0.006 | -0.0501 | -6.55
-2.5 | 0.0189 | 0.00592 | -0.05 | 3.1926
-2 | 0.077 | 0.00586 | -0.05 | 13.1399
-1.5 | 0.1353 | 0.00562 | -0.0501 | 24.0747
-1 | 0.1934 | 0.0056 | -0.0501 | 34.5357
-0.5 | 0.2515 | 0.00565 | -0.0501 | 44.5133
0 | 0.3095 | 0.00569 | -0.0501 | 54.3937
0.5 | 0.3675 | 0.00574 | -0.0501 | 64.0244
1 | 0.4253 | 0.00582 | -0.0501 | 73.0756
1.5 | 0.4831 | 0.00595 | -0.0501 | 81.1933
2 | 0.5405 | 0.00619 | -0.0501 | 87.3183
2.5 | 0.598 | 0.00633 | -0.0502 | 94.4708
3 | 0.6556 | 0.00643 | -0.0502 | 101.9596
3.5 | 0.713 | 0.00655 | -0.0502 | 108.855
4 | 0.7704 | 0.00665 | -0.0502 | 115.8496
4.5 | 0.8278 | 0.00672 | -0.0502 | 123.1845
5 | 0.8849 | 0.00686 | -0.0502 | 128.9942
5.5 | 0.9418 | 0.00704 | -0.0502 | 133.7784
6 | 0.9963 | 0.00791 | -0.0501 | 125.9545
6.5 | 1.052 | 0.00834 | -0.05 | 126.1391
7 | 1.1066 | 0.00752 | -0.0502 | 147.1543
7.5 | 1.1623 | 0.00789 | -0.05 | 147.3131
8 | 1.2176 | 0.00829 | -0.0499 | 146.8758
8.5 | 1.2726 | 0.00869 | -0.0497 | 146.4442
9 | 1.3273 | 0.00911 | -0.0495 | 145.697
9.5 | 1.3813 | 0.00962 | -0.0492 | 143.5863
10 | 1.4352 | 0.01011 | -0.0488 | 141.9585
10.5 | 1.4886 | 0.0106 | -0.0485 | 140.434
11 | 1.5412 | 0.01117 | -0.0481 | 137.9767
11.5 | 1.5927 | 0.01187 | -0.0475 | 134.1786
12 | 1.6435 | 0.01261 | -0.0468 | 130.3331
12.5 | 1.694 | 0.01329 | -0.0462 | 127.4643
13 | 1.7436 | 0.01403 | -0.0454 | 124.2766
13.5 | 1.7921 | 0.01482 | -0.0446 | 120.9244
14 | 1.8393 | 0.01568 | -0.0435 | 117.3023
14.5 | 1.8844 | 0.01668 | -0.0423 | 112.9736
15 | 1.9266 | 0.01787 | -0.0407 | 107.812
15.5 | 1.965 | 0.01927 | -0.0388 | 101.972
16 | 1.9985 | 0.0209 | -0.0363 | 95.622
16.5 | 2.0251 | 0.02279 | -0.033 | 88.8591
17 | 2.0336 | 0.02486 | -0.0273 | 81.8021
17.5 | 2.0338 | 0.02816 | -0.0234 | 72.223
18 | 2.0298 | 0.0335 | -0.023 | 60.591
18.5 | 2.0144 | 0.04178 | -0.0258 | 48.2145
19 | 1.9776 | 0.0538 | -0.0309 | 36.7584
19.5 | 1.9023 | 0.07128 | -0.038 | 26.6877
20 | 1.7893 | 0.09568 | -0.0486 | 18.7009

## 125. Re 14M Mach 0.25 (1)
BIGFOIL.COM POLAR EXPORT
goe147
GOE 147 (MVA H.6) |  |  |  | Cl Max: | 1.445 | at alpha= | 11 | deg
JavaFoil+Calcfoil stall+Eppler ext transition |  |  |  | L/D Max: | 122.897 | at alpha= | 8 | deg
Re: | 14000000 |  |  | Cd Min: | 0.00736 | at alpha= | -5 | deg
Mach: | 0.25 |  |  | Cl=0 at alpha= | -3.2679 | deg
|  |  |  | @ Cl=0.1, Cd= | 0.0076072
|  |  |  | @ Cl=0.4, Cd= | 0.0078817
|  |  |  | @ Cl=0.6, Cd= | 0.0086555
alpha (deg) | Cl | Cd | Cm | Cl/Cd
-15 | -0.121 | 0.09997 | -0.023 | -1.207
-14.5 | -0.185 | 0.09541 | -0.023 | -1.941
-14 | -0.233 | 0.09188 | -0.023 | -2.536
-13.5 | -0.275 | 0.08767 | -0.024 | -3.134
-13 | -0.312 | 0.08392 | -0.024 | -3.715
-12.5 | -0.344 | 0.07989 | -0.024 | -4.31
-12 | -0.371 | 0.07778 | -0.023 | -4.765
-11.5 | -0.394 | 0.07284 | -0.024 | -5.406
-11 | -0.411 | 0.06613 | -0.025 | -6.219
-10.5 | -0.422 | 0.06036 | -0.027 | -6.997
-10 | -0.426 | 0.0565 | -0.027 | -7.533
-9.5 | -0.426 | 0.04966 | -0.029 | -8.578
-9 | -0.419 | 0.04442 | -0.031 | -9.423
-8.5 | -0.403 | 0.04084 | -0.032 | -9.877
-8 | -0.383 | 0.03707 | -0.033 | -10.326
-7.5 | -0.371 | 0.02385 | -0.038 | -15.567
-7 | -0.33 | 0.02763 | -0.036 | -11.95
-6.5 | -0.337 | 0.00855 | -0.046 | -39.4
-6 | -0.291 | 0.00754 | -0.047 | -38.565
-5.5 | -0.242 | 0.00738 | -0.047 | -32.77
-5 | -0.19 | 0.00736 | -0.048 | -25.831
-4.5 | -0.136 | 0.00757 | -0.048 | -18.012
-4 | -0.082 | 0.00756 | -0.049 | -10.787
-3.5 | -0.026 | 0.00755 | -0.049 | -3.456
-3 | 0.03 | 0.00758 | -0.05 | 3.942
-2.5 | 0.086 | 0.00759 | -0.051 | 11.364
-2 | 0.143 | 0.00766 | -0.051 | 18.689
-1.5 | 0.2 | 0.00755 | -0.052 | 26.531
-1 | 0.258 | 0.00794 | -0.052 | 32.441
-0.5 | 0.315 | 0.00779 | -0.053 | 40.428
0 | 0.375 | 0.00783 | -0.053 | 47.919
0.5 | 0.433 | 0.00795 | -0.054 | 54.455
1 | 0.491 | 0.00801 | -0.055 | 61.287
1.5 | 0.549 | 0.00855 | -0.055 | 64.232
2 | 0.607 | 0.00867 | -0.056 | 70.016
2.5 | 0.665 | 0.0091 | -0.056 | 73.114
3 | 0.723 | 0.00925 | -0.057 | 78.199
3.5 | 0.781 | 0.00944 | -0.057 | 82.724
4 | 0.839 | 0.00861 | -0.058 | 97.444
4.5 | 0.897 | 0.00983 | -0.059 | 91.245
5 | 0.954 | 0.00981 | -0.059 | 97.329
5.5 | 1.012 | 0.01092 | -0.06 | 92.709
6 | 1.069 | 0.00969 | -0.06 | 110.338
6.5 | 1.125 | 0.01102 | -0.061 | 102.098
7 | 1.179 | 0.01142 | -0.062 | 103.305
7.5 | 1.232 | 0.01194 | -0.062 | 103.21
8 | 1.283 | 0.01044 | -0.063 | 122.897
8.5 | 1.333 | 0.01116 | -0.063 | 119.494
9 | 1.377 | 0.01335 | -0.064 | 103.182
9.5 | 1.408 | 0.01213 | -0.064 | 116.138
10 | 1.431 | 0.01276 | -0.065 | 112.164
10.5 | 1.444 | 0.01383 | -0.065 | 104.349
11 | 1.445 | 0.01482 | -0.066 | 97.549
11.5 | 1.403 | 0.01977 | -0.065 | 70.97
12 | 1.363 | 0.02202 | -0.065 | 61.878
12.5 | 1.297 | 0.02747 | -0.063 | 47.193
13 | 1.217 | 0.03617 | -0.061 | 33.645
13.5 | 1.16 | 0.03697 | -0.062 | 31.375
14 | 1.071 | 0.04558 | -0.061 | 23.493
14.5 | 0.976 | 0.05587 | -0.059 | 17.459
15 | 0.87 | 0.07101 | -0.057 | 12.256
15.5 | 0.771 | 0.08065 | -0.056 | 9.558
16 | 0.66 | 0.10158 | -0.052 | 6.496

## 126. Re 14M Mach 0.25 (2)
BIGFOIL.COM POLAR EXPORT
goe147
GOE 147 (MVA H.6) |  |  |  | Cl Max: | 1.9532 | at alpha= | 15 | deg
XFOIL ncrit=9 |  |  |  | L/D Max: | 146.721 | at alpha= | 8 | deg
Re: | 14000000 |  |  | Cd Min: | 0.2105 | at alpha= | -16 | deg
Mach: | 0.25 |  |  | Cl=0 at alpha= | -2.6515 | deg
|  |  |  | @ Cl=0.1, Cd= | 0.0058547
|  |  |  | @ Cl=0.4, Cd= | 0.0058045
|  |  |  | @ Cl=0.6, Cd= | 0.0063497
alpha (deg) | Cl | Cd | Cm | Cl/Cd
-16 | -0.7027 | 0.2105 | 0.0668 | -3.3382
-15.5 | -0.6964 | 0.19666 | 0.0618 | -3.5411
-15 | -0.6801 | 0.18991 | 0.0585 | -3.5812
-14.5 | -0.6638 | 0.18317 | 0.0553 | -3.624
-14 | -0.6521 | 0.17485 | 0.0517 | -3.7295
-13.5 | -0.7516 | 0.13507 | 0.0345 | -5.5645
-12.5 | -0.8826 | 0.09309 | 0.0083 | -9.4811
-12 | -0.9234 | 0.0792 | -0.0022 | -11.6591
-11.5 | -0.9572 | 0.05914 | -0.0292 | -16.1853
-11 | -0.9842 | 0.02828 | -0.059 | -34.802
-10.5 | -0.9555 | 0.01515 | -0.063 | -63.0693
-10 | -0.8978 | 0.01236 | -0.0621 | -72.6375
-9.5 | -0.8356 | 0.01079 | -0.0611 | -77.4421
-9 | -0.7781 | 0.01007 | -0.0589 | -77.2691
-8.5 | -0.7166 | 0.00937 | -0.0578 | -76.4781
-8 | -0.6547 | 0.00882 | -0.0568 | -74.229
-7.5 | -0.5928 | 0.00844 | -0.056 | -70.237
-7 | -0.5311 | 0.00781 | -0.0553 | -68.0026
-6.5 | -0.4693 | 0.00731 | -0.0546 | -64.1997
-6 | -0.4077 | 0.00691 | -0.054 | -59.0014
-5.5 | -0.3464 | 0.00663 | -0.0534 | -52.2474
-5 | -0.2851 | 0.00641 | -0.053 | -44.4774
-4.5 | -0.2241 | 0.00618 | -0.0526 | -36.2621
-4 | -0.1633 | 0.00611 | -0.0523 | -26.7267
-3.5 | -0.1027 | 0.00612 | -0.0521 | -16.781
-3 | -0.0421 | 0.00603 | -0.0519 | -6.9818
-2.5 | 0.0183 | 0.00596 | -0.0517 | 3.0705
-2 | 0.0787 | 0.00589 | -0.0516 | 13.3616
-1.5 | 0.139 | 0.00579 | -0.0515 | 24.0069
-1 | 0.1993 | 0.00562 | -0.0516 | 35.4626
-0.5 | 0.2594 | 0.00566 | -0.0515 | 45.8304
0 | 0.3194 | 0.00571 | -0.0514 | 55.937
0.5 | 0.3794 | 0.00577 | -0.0514 | 65.7539
1 | 0.4392 | 0.00587 | -0.0514 | 74.8211
1.5 | 0.4989 | 0.00606 | -0.0513 | 82.3267
2 | 0.5584 | 0.00628 | -0.0513 | 88.9172
2.5 | 0.6181 | 0.00638 | -0.0513 | 96.8809
3 | 0.6778 | 0.0065 | -0.0512 | 104.2769
3.5 | 0.7375 | 0.00661 | -0.0511 | 111.5734
4 | 0.7972 | 0.0067 | -0.0511 | 118.9851
4.5 | 0.8571 | 0.00679 | -0.051 | 126.2297
5 | 0.9166 | 0.00697 | -0.0508 | 131.5065
5.5 | 0.9763 | 0.00713 | -0.0507 | 136.9285
6 | 1.0328 | 0.00815 | -0.0503 | 126.7239
6.5 | 1.0915 | 0.00855 | -0.0499 | 127.6608
8 | 1.2662 | 0.00863 | -0.0488 | 146.7207
8.5 | 1.3247 | 0.00908 | -0.0482 | 145.8921
9 | 1.3826 | 0.00963 | -0.0475 | 143.5722
9.5 | 1.4405 | 0.01017 | -0.0467 | 141.6421
10 | 1.4981 | 0.01075 | -0.0458 | 139.3581
10.5 | 1.5548 | 0.01146 | -0.0448 | 135.6719
11 | 1.6105 | 0.01231 | -0.0435 | 130.8286
12 | 1.7205 | 0.01403 | -0.0406 | 122.6301
12.5 | 1.7735 | 0.01507 | -0.0389 | 117.6841
13 | 1.8242 | 0.0163 | -0.0368 | 111.9141
13.5 | 1.8714 | 0.01778 | -0.0344 | 105.2531
14 | 1.9132 | 0.01959 | -0.0313 | 97.6621
14.5 | 1.9455 | 0.02192 | -0.0275 | 88.7546
15 | 1.9532 | 0.02495 | -0.0211 | 78.2846
15.5 | 1.9361 | 0.03024 | -0.0169 | 64.0245
16 | 1.9078 | 0.04073 | -0.0214 | 46.8402
16.5 | 1.8621 | 0.05481 | -0.0286 | 33.9737
17 | 1.7954 | 0.0711 | -0.0356 | 25.2518
17.5 | 1.7211 | 0.08885 | -0.0433 | 19.3708
18 | 1.6448 | 0.10744 | -0.052 | 15.309
18.5 | 1.5832 | 0.12459 | -0.0605 | 12.7073
19 | 1.5324 | 0.14085 | -0.0692 | 10.8797
19.5 | 1.5001 | 0.15471 | -0.077 | 9.6962
20 | 1.466 | 0.16944 | -0.086 | 8.652

## 127. Re 14M Mach 0.50 (1)
BIGFOIL.COM POLAR EXPORT
goe147
GOE 147 (MVA H.6) |  |  |  | Cl Max: | 1.413 | at alpha= | 8.5 | deg
JavaFoil+Calcfoil stall+Eppler ext transition |  |  |  | L/D Max: | 113.618 | at alpha= | 6.5 | deg
Re: | 14000000 |  |  | Cd Min: | 0.00761 | at alpha= | -4 | deg
Mach: | 0.5 |  |  | Cl=0 at alpha= | -3.2661 | deg
|  |  |  | @ Cl=0.1, Cd= | 0.0076738
|  |  |  | @ Cl=0.4, Cd= | 0.0079115
|  |  |  | @ Cl=0.6, Cd= | 0.008744
alpha (deg) | Cl | Cd | Cm | Cl/Cd
-20 | -0.786 | 0.15598 | -0.023 | -5.038
-19.5 | -0.765 | 0.14717 | -0.023 | -5.196
-19 | -0.743 | 0.13776 | -0.024 | -5.396
-18.5 | -0.721 | 0.1337 | -0.024 | -5.396
-18 | -0.699 | 0.13021 | -0.024 | -5.371
-17.5 | -0.677 | 0.12482 | -0.024 | -5.425
-17 | -0.655 | 0.1205 | -0.024 | -5.434
-16.5 | -0.632 | 0.11636 | -0.025 | -5.434
-16 | -0.609 | 0.126 | -0.025 | -4.836
-15.5 | -0.588 | 0.11528 | -0.025 | -5.103
-15 | -0.566 | 0.10835 | -0.026 | -5.223
-14.5 | -0.544 | 0.09924 | -0.026 | -5.479
-14 | -0.521 | 0.09362 | -0.027 | -5.563
-13.5 | -0.498 | 0.08934 | -0.027 | -5.571
-13 | -0.474 | 0.08463 | -0.027 | -5.606
-12.5 | -0.451 | 0.08744 | -0.027 | -5.161
-12 | -0.428 | 0.08242 | -0.028 | -5.194
-11.5 | -0.405 | 0.07416 | -0.028 | -5.466
-11 | -0.382 | 0.06795 | -0.029 | -5.625
-10.5 | -0.359 | 0.06177 | -0.03 | -5.809
-10 | -0.335 | 0.05754 | -0.03 | -5.83
-9.5 | -0.312 | 0.05407 | -0.031 | -5.765
-9 | -0.29 | 0.04705 | -0.033 | -6.165
-8.5 | -0.257 | 0.06327 | -0.023 | -4.069
-8 | -0.233 | 0.05953 | -0.023 | -3.92
-7.5 | -0.212 | 0.04819 | -0.031 | -4.409
-7 | -0.188 | 0.04342 | -0.032 | -4.341
-6.5 | -0.275 | 0.03614 | -0.036 | -7.604
-6 | -0.257 | 0.03269 | -0.037 | -7.867
-5.5 | -0.259 | 0.00883 | -0.052 | -29.336
-5 | -0.209 | 0.00767 | -0.053 | -27.213
-4.5 | -0.151 | 0.00831 | -0.054 | -18.125
-4 | -0.09 | 0.00761 | -0.055 | -11.885
-3.5 | -0.029 | 0.00768 | -0.055 | -3.776
-3 | 0.033 | 0.0077 | -0.056 | 4.318
-2.5 | 0.096 | 0.00767 | -0.056 | 12.539
-2 | 0.16 | 0.00773 | -0.057 | 20.653
-1.5 | 0.224 | 0.00762 | -0.058 | 29.354
-1 | 0.288 | 0.00772 | -0.058 | 37.299
-0.5 | 0.352 | 0.00789 | -0.059 | 44.573
0 | 0.419 | 0.00792 | -0.06 | 52.91
0.5 | 0.484 | 0.00807 | -0.06 | 59.957
1 | 0.548 | 0.00864 | -0.061 | 63.471
1.5 | 0.613 | 0.00877 | -0.062 | 69.835
2 | 0.677 | 0.00897 | -0.062 | 75.48
2.5 | 0.742 | 0.00951 | -0.063 | 77.989
3 | 0.806 | 0.00971 | -0.064 | 82.981
3.5 | 0.87 | 0.00996 | -0.064 | 87.344
4 | 0.933 | 0.01021 | -0.065 | 91.439
4.5 | 0.997 | 0.01029 | -0.066 | 96.853
5 | 1.059 | 0.00939 | -0.066 | 112.769
5.5 | 1.121 | 0.0123 | -0.067 | 91.136
6 | 1.183 | 0.01282 | -0.068 | 92.258
6.5 | 1.241 | 0.01093 | -0.068 | 113.618
7 | 1.294 | 0.0115 | -0.069 | 112.504
7.5 | 1.341 | 0.01447 | -0.069 | 92.681
8 | 1.382 | 0.01557 | -0.07 | 88.755
8.5 | 1.413 | 0.01695 | -0.071 | 83.379
9 | 1.372 | 0.01926 | -0.069 | 71.227
9.5 | 1.2 | 0.02613 | -0.067 | 45.907
10 | 0.76 | 0.05081 | -0.059 | 14.955
10.5 | 0.73 | 0.08212 | -0.035 | 8.886
11 | 0.832 | 0.04802 | -0.062 | 17.329
11.5 | 0.841 | 0.06139 | -0.059 | 13.702
12 | 0.863 | 0.07055 | -0.058 | 12.226
12.5 | 0.896 | 0.06974 | -0.059 | 12.842
13 | 0.9 | 0.09709 | -0.054 | 9.269
13.5 | 0.945 | 0.08181 | -0.058 | 11.556

## 128. Re 14M Mach 0.50 (2)
BIGFOIL.COM POLAR EXPORT
goe147
GOE 147 (MVA H.6) |  |  |  | Cl Max: | 1.5734 | at alpha= | 9 | deg
XFOIL ncrit=9 |  |  |  | L/D Max: | 147.803 | at alpha= | 7.5 | deg
Re: | 14000000 |  |  | Cd Min: | 0.14571 | at alpha= | 14 | deg
Mach: | 0.5 |  |  | Cl=0 at alpha= | -2.6013 | deg
|  |  |  | @ Cl=0.1, Cd= | 0.0060334
|  |  |  | @ Cl=0.4, Cd= | 0.0058771
|  |  |  | @ Cl=0.6, Cd= | 0.006435
alpha (deg) | Cl | Cd | Cm | Cl/Cd
-7 | -0.5113 | 0.07088 | -0.0011 | -7.2136
-6.5 | -0.4886 | 0.05845 | -0.0184 | -8.3593
-6 | -0.4513 | 0.04426 | -0.0375 | -10.1966
-5.5 | -0.4046 | 0.02697 | -0.0563 | -15.0019
-5 | -0.3535 | 0.01108 | -0.0656 | -31.9043
-4.5 | -0.2792 | 0.00729 | -0.0647 | -38.299
-4 | -0.2036 | 0.00666 | -0.063 | -30.5706
-3.5 | -0.1297 | 0.00647 | -0.0615 | -20.0464
-3 | -0.0571 | 0.00631 | -0.0604 | -9.0491
-2.5 | 0.0145 | 0.00616 | -0.0594 | 2.3539
-2 | 0.0854 | 0.00605 | -0.0587 | 14.1157
-1.5 | 0.1556 | 0.00597 | -0.0582 | 26.0637
-1 | 0.2255 | 0.0057 | -0.0579 | 39.5614
-0.5 | 0.295 | 0.00575 | -0.0575 | 51.3043
0 | 0.3642 | 0.00582 | -0.0572 | 62.5773
0.5 | 0.4332 | 0.00593 | -0.057 | 73.0523
1 | 0.5017 | 0.00625 | -0.0567 | 80.272
1.5 | 0.5707 | 0.00638 | -0.0565 | 89.4514
2 | 0.64 | 0.00651 | -0.0561 | 98.3103
2.5 | 0.7096 | 0.00662 | -0.0558 | 107.1903
3 | 0.7796 | 0.00673 | -0.0553 | 115.8395
3.5 | 0.8501 | 0.00685 | -0.0548 | 124.1022
4 | 0.9211 | 0.00698 | -0.0541 | 131.9628
4.5 | 0.9925 | 0.00718 | -0.0533 | 138.2312
5 | 1.0648 | 0.00739 | -0.0523 | 144.0866
5.5 | 1.133 | 0.00852 | -0.0507 | 132.9812
6 | 1.205 | 0.00905 | -0.0491 | 133.1492
6.5 | 1.2785 | 0.00952 | -0.0473 | 134.2962
7 | 1.3529 | 0.01003 | -0.0451 | 134.8853
7.5 | 1.4263 | 0.00965 | -0.0427 | 147.8031
8 | 1.5005 | 0.01076 | -0.0392 | 139.4517
8.5 | 1.5574 | 0.01409 | -0.0335 | 110.5323
9 | 1.5734 | 0.02019 | -0.0261 | 77.9297
9.5 | 1.5475 | 0.02719 | -0.0195 | 56.9143
10 | 1.5123 | 0.04131 | -0.0309 | 36.6086
10.5 | 1.4685 | 0.055 | -0.038 | 26.7
11 | 1.4246 | 0.06805 | -0.0437 | 20.9346
11.5 | 1.382 | 0.08089 | -0.0493 | 17.0849
12 | 1.3431 | 0.09363 | -0.0551 | 14.3448
12.5 | 1.3089 | 0.10659 | -0.0612 | 12.2798
13 | 1.28 | 0.1195 | -0.0675 | 10.7113
13.5 | 1.2547 | 0.13264 | -0.0741 | 9.4594
14 | 1.2339 | 0.14571 | -0.0811 | 8.4682

## 129. Re 16M Mach 0.00 (1)
BIGFOIL.COM POLAR EXPORT
goe147
GOE 147 (MVA H.6) |  |  |  | Cl Max: | 1.474 | at alpha= | 12 | deg
JavaFoil+Calcfoil stall+Eppler ext transition |  |  |  | L/D Max: | 125.097 | at alpha= | 8 | deg
Re: | 16000000 |  |  | Cd Min: | 0.00728 | at alpha= | -5.5 | deg
Mach: | 0 |  |  | Cl=0 at alpha= | -3.2685 | deg
|  |  |  | @ Cl=0.1, Cd= | 0.007572
|  |  |  | @ Cl=0.4, Cd= | 0.0077927
|  |  |  | @ Cl=0.6, Cd= | 0.0085579
alpha (deg) | Cl | Cd | Cm | Cl/Cd
-17 | -0.395 | 0.11748 | -0.021 | -3.366
-16.5 | -0.41 | 0.11167 | -0.021 | -3.67
-16 | -0.424 | 0.1074 | -0.022 | -3.948
-15.5 | -0.438 | 0.10242 | -0.022 | -4.272
-15 | -0.45 | 0.09737 | -0.022 | -4.624
-14.5 | -0.462 | 0.09317 | -0.022 | -4.958
-14 | -0.473 | 0.08628 | -0.023 | -5.482
-13.5 | -0.482 | 0.08159 | -0.024 | -5.907
-13 | -0.488 | 0.07744 | -0.024 | -6.306
-12.5 | -0.493 | 0.07237 | -0.025 | -6.812
-12 | -0.496 | 0.06663 | -0.025 | -7.438
-11.5 | -0.495 | 0.06168 | -0.026 | -8.029
-11 | -0.489 | 0.05903 | -0.027 | -8.289
-10.5 | -0.483 | 0.05372 | -0.028 | -8.983
-10 | -0.473 | 0.04719 | -0.029 | -10.032
-9.5 | -0.458 | 0.04331 | -0.03 | -10.575
-9 | -0.438 | 0.04033 | -0.031 | -10.86
-8.5 | -0.413 | 0.03878 | -0.031 | -10.64
-8 | -0.392 | 0.03145 | -0.034 | -12.451
-7.5 | -0.414 | 0.00849 | -0.043 | -48.746
-7 | -0.374 | 0.00824 | -0.044 | -45.366
-6.5 | -0.331 | 0.00759 | -0.045 | -43.563
-6 | -0.284 | 0.00744 | -0.045 | -38.183
-5.5 | -0.235 | 0.00728 | -0.046 | -32.308
-5 | -0.185 | 0.00753 | -0.046 | -24.508
-4.5 | -0.132 | 0.00747 | -0.047 | -17.713
-4 | -0.079 | 0.00751 | -0.047 | -10.526
-3.5 | -0.025 | 0.00752 | -0.048 | -3.365
-3 | 0.029 | 0.00753 | -0.048 | 3.843
-2.5 | 0.084 | 0.00754 | -0.049 | 11.094
-2 | 0.139 | 0.00765 | -0.049 | 18.129
-1.5 | 0.194 | 0.00747 | -0.05 | 25.951
-1 | 0.249 | 0.00789 | -0.051 | 31.606
-0.5 | 0.305 | 0.0077 | -0.051 | 39.599
0 | 0.363 | 0.00772 | -0.052 | 47.062
0.5 | 0.419 | 0.00783 | -0.052 | 53.558
1 | 0.476 | 0.00827 | -0.053 | 57.471
1.5 | 0.532 | 0.00841 | -0.053 | 63.263
2 | 0.588 | 0.00847 | -0.054 | 69.394
2.5 | 0.644 | 0.00888 | -0.055 | 72.55
3 | 0.701 | 0.00882 | -0.055 | 79.406
3.5 | 0.757 | 0.00922 | -0.056 | 82.114
4 | 0.813 | 0.00841 | -0.056 | 96.668
4.5 | 0.869 | 0.00955 | -0.057 | 91.086
5 | 0.926 | 0.00951 | -0.057 | 97.352
5.5 | 0.981 | 0.01053 | -0.058 | 93.191
6 | 1.037 | 0.00935 | -0.058 | 110.966
6.5 | 1.092 | 0.01049 | -0.059 | 104.141
7 | 1.146 | 0.01085 | -0.06 | 105.598
7.5 | 1.198 | 0.01131 | -0.06 | 105.92
8 | 1.249 | 0.00999 | -0.061 | 125.097
8.5 | 1.299 | 0.01061 | -0.061 | 122.432
9 | 1.345 | 0.01244 | -0.062 | 108.173
9.5 | 1.382 | 0.01131 | -0.062 | 122.221
10 | 1.413 | 0.01175 | -0.063 | 120.284
10.5 | 1.439 | 0.01258 | -0.063 | 114.386
11 | 1.457 | 0.01314 | -0.064 | 110.935
11.5 | 1.469 | 0.01402 | -0.064 | 104.765
12 | 1.474 | 0.01444 | -0.065 | 102.07
12.5 | 1.471 | 0.01572 | -0.066 | 93.56
13 | 1.461 | 0.01609 | -0.066 | 90.809
13.5 | 1.396 | 0.02259 | -0.064 | 61.796
14 | 1.356 | 0.0258 | -0.064 | 52.576
14.5 | 1.299 | 0.03331 | -0.062 | 38.996
15 | 1.247 | 0.04035 | -0.061 | 30.913
15.5 | 1.205 | 0.04442 | -0.061 | 27.128
16 | 1.145 | 0.05638 | -0.06 | 20.31
16.5 | 1.111 | 0.05509 | -0.061 | 20.176
17 | 1.064 | 0.06077 | -0.06 | 17.504

## 130. Re 16M Mach 0.00 (2)
BIGFOIL.COM POLAR EXPORT
goe147
GOE 147 (MVA H.6) |  |  |  | Cl Max: | 2.0741 | at alpha= | 18 | deg
XFOIL ncrit=9 |  |  |  | L/D Max: | 150.6 | at alpha= | 7.5 | deg
Re: | 16000000 |  |  | Cd Min: | 0.06032 | at alpha= | 20 | deg
Mach: | 0 |  |  | Cl=0 at alpha= | -2.6644 | deg
|  |  |  | @ Cl=0.1, Cd= | 0.0057378
|  |  |  | @ Cl=0.4, Cd= | 0.00571
|  |  |  | @ Cl=0.6, Cd= | 0.0062091
alpha (deg) | Cl | Cd | Cm | Cl/Cd
-16 | -1.4466 | 0.02466 | -0.0563 | -58.6618
-15.5 | -1.4064 | 0.02119 | -0.0563 | -66.3709
-15 | -1.3611 | 0.01892 | -0.056 | -71.9397
-14.5 | -1.3133 | 0.01713 | -0.0556 | -76.6667
-14 | -1.266 | 0.01491 | -0.0552 | -84.9095
-13.5 | -1.2154 | 0.01352 | -0.0548 | -89.8964
-13 | -1.163 | 0.01249 | -0.0543 | -93.1145
-12.5 | -1.1096 | 0.01167 | -0.0539 | -95.0814
-12 | -1.0555 | 0.01091 | -0.0536 | -96.7461
-11.5 | -1.0009 | 0.01027 | -0.0532 | -97.4586
-11 | -0.9458 | 0.00966 | -0.0529 | -97.9089
-10.5 | -0.8904 | 0.00912 | -0.0526 | -97.6316
-10 | -0.8333 | 0.00858 | -0.0526 | -97.1212
-9.5 | -0.7815 | 0.0083 | -0.0513 | -94.1566
-9 | -0.7257 | 0.00804 | -0.051 | -90.2612
-8.5 | -0.6694 | 0.00778 | -0.0508 | -86.0411
-7.5 | -0.5559 | 0.0074 | -0.0505 | -75.1216
-7 | -0.4989 | 0.007 | -0.0504 | -71.2714
-6.5 | -0.4417 | 0.00672 | -0.0503 | -65.7292
-6 | -0.3843 | 0.00651 | -0.0501 | -59.0323
-5.5 | -0.3269 | 0.00632 | -0.05 | -51.7247
-5 | -0.2693 | 0.00614 | -0.0499 | -43.8599
-4.5 | -0.2117 | 0.00598 | -0.0498 | -35.4013
-3.5 | -0.0965 | 0.00596 | -0.0498 | -16.1913
-3 | -0.0388 | 0.00591 | -0.0498 | -6.5651
-2.5 | 0.019 | 0.00582 | -0.0498 | 3.2646
-2 | 0.0768 | 0.00579 | -0.0498 | 13.2642
-1.5 | 0.1346 | 0.00566 | -0.0498 | 23.7809
-1 | 0.1925 | 0.00551 | -0.0499 | 34.9365
-0.5 | 0.2502 | 0.00555 | -0.0499 | 45.0811
0 | 0.3079 | 0.00559 | -0.0499 | 55.0805
1 | 0.423 | 0.00574 | -0.0499 | 73.6934
2 | 0.5375 | 0.00609 | -0.05 | 88.2594
2.5 | 0.5948 | 0.0062 | -0.05 | 95.9355
3 | 0.6519 | 0.0063 | -0.05 | 103.4762
3.5 | 0.709 | 0.00641 | -0.0501 | 110.6084
4 | 0.766 | 0.0065 | -0.0501 | 117.8462
4.5 | 0.823 | 0.00658 | -0.0501 | 125.076
5 | 0.8796 | 0.00674 | -0.0502 | 130.5045
6 | 0.9903 | 0.00775 | -0.0501 | 127.7806
6.5 | 1.0455 | 0.00816 | -0.0501 | 128.125
7 | 1.1029 | 0.00757 | -0.051 | 145.6935
7.5 | 1.1551 | 0.00767 | -0.0503 | 150.5997
8 | 1.2099 | 0.00806 | -0.0502 | 150.1117
8.5 | 1.2645 | 0.00843 | -0.05 | 150
9 | 1.3186 | 0.00883 | -0.0499 | 149.3318
9.5 | 1.3722 | 0.00932 | -0.0497 | 147.2318
10 | 1.4255 | 0.00977 | -0.0495 | 145.9058
10.5 | 1.4784 | 0.01022 | -0.0493 | 144.6575
11 | 1.5305 | 0.01075 | -0.049 | 142.3721
11.5 | 1.5816 | 0.0114 | -0.0486 | 138.7368
12 | 1.6321 | 0.01206 | -0.0481 | 135.3317
12.5 | 1.6822 | 0.01269 | -0.0476 | 132.5611
13 | 1.7315 | 0.01335 | -0.0471 | 129.7004
13.5 | 1.7798 | 0.01406 | -0.0464 | 126.5861
14 | 1.8271 | 0.01483 | -0.0457 | 123.203
14.5 | 1.8729 | 0.01567 | -0.0448 | 119.5214
15 | 1.9166 | 0.01664 | -0.0437 | 115.1803
15.5 | 1.9572 | 0.01782 | -0.0422 | 109.8316
16 | 1.9937 | 0.01924 | -0.0402 | 103.6227
16.5 | 2.0272 | 0.0207 | -0.038 | 97.9324
17 | 2.0572 | 0.02218 | -0.0354 | 92.7502
17.5 | 2.0724 | 0.02391 | -0.0306 | 86.675
18 | 2.0741 | 0.02655 | -0.0257 | 78.1205
18.5 | 2.0741 | 0.03073 | -0.024 | 67.4943
19 | 2.0673 | 0.03701 | -0.0251 | 55.8579
19.5 | 2.0465 | 0.04619 | -0.0285 | 44.3061
20 | 1.9929 | 0.06032 | -0.0341 | 33.0388

## 131. Re 16M Mach 0.10 (1)
BIGFOIL.COM POLAR EXPORT
goe147
GOE 147 (MVA H.6) |  |  |  | Cl Max: | 1.468 | at alpha= | 12 | deg
JavaFoil+Calcfoil stall+Eppler ext transition |  |  |  | L/D Max: | 125.719 | at alpha= | 8 | deg
Re: | 16000000 |  |  | Cd Min: | 0.00728 | at alpha= | -5.5 | deg
Mach: | 0.1 |  |  | Cl=0 at alpha= | -3.2685 | deg
|  |  |  | @ Cl=0.1, Cd= | 0.0075616
|  |  |  | @ Cl=0.4, Cd= | 0.0077625
|  |  |  | @ Cl=0.6, Cd= | 0.0086063
alpha (deg) | Cl | Cd | Cm | Cl/Cd
-16.5 | -0.374 | 0.11284 | -0.021 | -3.313
-16 | -0.39 | 0.10817 | -0.022 | -3.609
-15.5 | -0.406 | 0.10412 | -0.022 | -3.901
-15 | -0.422 | 0.09829 | -0.022 | -4.291
-14.5 | -0.435 | 0.09726 | -0.022 | -4.47
-14 | -0.449 | 0.08899 | -0.023 | -5.049
-13.5 | -0.461 | 0.0827 | -0.023 | -5.577
-13 | -0.471 | 0.07771 | -0.024 | -6.059
-12.5 | -0.478 | 0.07298 | -0.024 | -6.548
-12 | -0.482 | 0.06871 | -0.025 | -7.014
-11.5 | -0.485 | 0.06278 | -0.026 | -7.72
-11 | -0.481 | 0.06015 | -0.026 | -7.991
-10.5 | -0.478 | 0.053 | -0.028 | -9.012
-10 | -0.469 | 0.04807 | -0.029 | -9.746
-9.5 | -0.455 | 0.04395 | -0.03 | -10.349
-9 | -0.439 | 0.03869 | -0.032 | -11.343
-8.5 | -0.412 | 0.03913 | -0.031 | -10.526
-8 | -0.39 | 0.03268 | -0.033 | -11.936
-7.5 | -0.414 | 0.00864 | -0.043 | -47.907
-7 | -0.375 | 0.0083 | -0.044 | -45.113
-6.5 | -0.332 | 0.00758 | -0.045 | -43.789
-6 | -0.285 | 0.00743 | -0.045 | -38.391
-5.5 | -0.236 | 0.00728 | -0.046 | -32.457
-5 | -0.185 | 0.00751 | -0.046 | -24.682
-4.5 | -0.133 | 0.00753 | -0.047 | -17.653
-4 | -0.079 | 0.0075 | -0.047 | -10.591
-3.5 | -0.025 | 0.00748 | -0.048 | -3.398
-3 | 0.029 | 0.00754 | -0.049 | 3.858
-2.5 | 0.084 | 0.00755 | -0.049 | 11.132
-2 | 0.139 | 0.00759 | -0.05 | 18.345
-1.5 | 0.195 | 0.00746 | -0.05 | 26.12
-1 | 0.251 | 0.00789 | -0.051 | 31.774
-0.5 | 0.307 | 0.00769 | -0.051 | 39.876
0 | 0.365 | 0.0077 | -0.052 | 47.443
0.5 | 0.421 | 0.0078 | -0.053 | 54.026
1 | 0.478 | 0.00825 | -0.053 | 57.961
1.5 | 0.534 | 0.00838 | -0.054 | 63.815
2 | 0.591 | 0.00854 | -0.054 | 69.176
2.5 | 0.648 | 0.00896 | -0.055 | 72.314
3 | 0.704 | 0.00885 | -0.055 | 79.601
3.5 | 0.761 | 0.00924 | -0.056 | 82.288
4 | 0.817 | 0.00836 | -0.056 | 97.756
4.5 | 0.874 | 0.0096 | -0.057 | 91.052
5 | 0.93 | 0.00954 | -0.058 | 97.44
5.5 | 0.986 | 0.01051 | -0.058 | 93.843
6 | 1.042 | 0.00933 | -0.059 | 111.721
6.5 | 1.097 | 0.01055 | -0.059 | 103.976
7 | 1.151 | 0.0109 | -0.06 | 105.545
7.5 | 1.203 | 0.01138 | -0.06 | 105.744
8 | 1.255 | 0.00998 | -0.061 | 125.719
8.5 | 1.305 | 0.0106 | -0.062 | 123.078
9 | 1.351 | 0.01256 | -0.062 | 107.564
9.5 | 1.387 | 0.01132 | -0.063 | 122.501
10 | 1.417 | 0.01177 | -0.063 | 120.324
10.5 | 1.44 | 0.01264 | -0.064 | 113.972
11 | 1.457 | 0.01335 | -0.064 | 109.177
11.5 | 1.466 | 0.01625 | -0.065 | 90.269
12 | 1.468 | 0.01458 | -0.065 | 100.693
12.5 | 1.462 | 0.01545 | -0.066 | 94.603
13 | 1.416 | 0.02044 | -0.065 | 69.299
13.5 | 1.367 | 0.02424 | -0.064 | 56.392
14 | 1.325 | 0.02752 | -0.064 | 48.151
14.5 | 1.262 | 0.03603 | -0.062 | 35.014
15 | 1.212 | 0.04119 | -0.061 | 29.434
15.5 | 1.156 | 0.04881 | -0.061 | 23.689
16 | 1.094 | 0.06058 | -0.059 | 18.065
16.5 | 1.058 | 0.05794 | -0.06 | 18.254
17 | 0.989 | 0.07424 | -0.058 | 13.327

## 132. Re 16M Mach 0.10 (2)
BIGFOIL.COM POLAR EXPORT
goe147
GOE 147 (MVA H.6) |  |  |  | Cl Max: | 2.0582 | at alpha= | 17.5 | deg
XFOIL ncrit=9 |  |  |  | L/D Max: | 148.935 | at alpha= | 9 | deg
Re: | 16000000 |  |  | Cd Min: | 0.08259 | at alpha= | 20 | deg
Mach: | 0.1 |  |  | Cl=0 at alpha= | -2.6627 | deg
|  |  |  | @ Cl=0.1, Cd= | 0.0057467
|  |  |  | @ Cl=0.4, Cd= | 0.0057104
|  |  |  | @ Cl=0.6, Cd= | 0.0062131
alpha (deg) | Cl | Cd | Cm | Cl/Cd
-14.5 | -1.3242 | 0.02069 | -0.0583 | -64.0019
-14 | -1.2775 | 0.01794 | -0.0579 | -71.2096
-13.5 | -1.2274 | 0.016 | -0.0574 | -76.7125
-13 | -1.1776 | 0.01371 | -0.0568 | -85.8935
-12.5 | -1.1241 | 0.01242 | -0.0562 | -90.5072
-12 | -1.0693 | 0.01148 | -0.0557 | -93.1446
-11.5 | -1.0136 | 0.0107 | -0.0551 | -94.729
-11 | -0.9576 | 0.01001 | -0.0546 | -95.6643
-10.5 | -0.901 | 0.00942 | -0.0541 | -95.6476
-10 | -0.843 | 0.00882 | -0.054 | -95.5782
-9.5 | -0.7902 | 0.0085 | -0.0526 | -92.9647
-9 | -0.7336 | 0.00821 | -0.0521 | -89.3544
-8.5 | -0.6765 | 0.00792 | -0.0518 | -85.4167
-8 | -0.619 | 0.00768 | -0.0515 | -80.599
-7.5 | -0.5614 | 0.00749 | -0.0513 | -74.9533
-7 | -0.5036 | 0.00713 | -0.0511 | -70.6311
-6.5 | -0.4458 | 0.00678 | -0.0509 | -65.7522
-6 | -0.3878 | 0.00654 | -0.0507 | -59.2966
-5.5 | -0.3298 | 0.00634 | -0.0505 | -52.0189
-4.5 | -0.2136 | 0.00599 | -0.0503 | -35.6594
-4 | -0.1555 | 0.00602 | -0.0502 | -25.8306
-3.5 | -0.0974 | 0.00598 | -0.0502 | -16.2876
-3 | -0.0392 | 0.00591 | -0.0501 | -6.6328
-2.5 | 0.0189 | 0.00583 | -0.0501 | 3.2419
-2 | 0.0771 | 0.00579 | -0.0501 | 13.3161
-1.5 | 0.1353 | 0.00568 | -0.0501 | 23.8204
-1 | 0.1935 | 0.00551 | -0.0502 | 35.118
-0.5 | 0.2516 | 0.00555 | -0.0502 | 45.3333
0 | 0.3097 | 0.00559 | -0.0502 | 55.4025
0.5 | 0.3676 | 0.00566 | -0.0501 | 64.947
1 | 0.4255 | 0.00575 | -0.0502 | 74
1.5 | 0.4832 | 0.0059 | -0.0502 | 81.8983
2 | 0.5407 | 0.0061 | -0.0502 | 88.6393
2.5 | 0.5984 | 0.00621 | -0.0502 | 96.3607
3 | 0.6559 | 0.00632 | -0.0502 | 103.7816
3.5 | 0.7134 | 0.00642 | -0.0502 | 111.1215
4 | 0.7709 | 0.00651 | -0.0503 | 118.4178
4.5 | 0.8283 | 0.00659 | -0.0503 | 125.6904
5 | 0.8853 | 0.00675 | -0.0503 | 131.1556
5.5 | 0.9423 | 0.0069 | -0.0503 | 136.5652
6 | 0.9968 | 0.00781 | -0.0502 | 127.6312
6.5 | 1.0526 | 0.0082 | -0.0501 | 128.3659
7 | 1.1105 | 0.00762 | -0.051 | 145.7349
9 | 1.3285 | 0.00892 | -0.0496 | 148.935
9.5 | 1.3827 | 0.00942 | -0.0493 | 146.7834
10 | 1.4367 | 0.00987 | -0.049 | 145.5623
10.5 | 1.4902 | 0.01035 | -0.0487 | 143.9807
11 | 1.5428 | 0.01094 | -0.0483 | 141.0238
11.5 | 1.5945 | 0.01162 | -0.0477 | 137.2203
12.5 | 1.6967 | 0.01293 | -0.0465 | 131.222
13 | 1.7466 | 0.01364 | -0.0458 | 128.0499
13.5 | 1.7955 | 0.0144 | -0.045 | 124.6875
14 | 1.843 | 0.01526 | -0.044 | 120.7733
14.5 | 1.8884 | 0.01625 | -0.0428 | 116.2092
15 | 1.9307 | 0.01746 | -0.0412 | 110.5785
15.5 | 1.9694 | 0.01887 | -0.0392 | 104.3667
16 | 2.0051 | 0.02035 | -0.037 | 98.5307
16.5 | 2.0371 | 0.02188 | -0.0343 | 93.1033
17 | 2.0577 | 0.02365 | -0.0302 | 87.0063
17.5 | 2.0582 | 0.02623 | -0.0245 | 78.4674
18 | 2.0572 | 0.0305 | -0.0225 | 67.4492
18.5 | 2.0488 | 0.03715 | -0.0237 | 55.1494
19 | 2.0248 | 0.04705 | -0.0277 | 43.0351
19.5 | 1.97 | 0.06144 | -0.0335 | 32.0638
20 | 1.8713 | 0.08259 | -0.0422 | 22.6577

## 133. Re 16M Mach 0.25 (1)
BIGFOIL.COM POLAR EXPORT
goe147
GOE 147 (MVA H.6) |  |  |  | Cl Max: | 1.445 | at alpha= | 11 | deg
JavaFoil+Calcfoil stall+Eppler ext transition |  |  |  | L/D Max: | 124.387 | at alpha= | 8 | deg
Re: | 16000000 |  |  | Cd Min: | 0.00739 | at alpha= | -5.5 | deg
Mach: | 0.25 |  |  | Cl=0 at alpha= | -3.2679 | deg
|  |  |  | @ Cl=0.1, Cd= | 0.0075547
|  |  |  | @ Cl=0.4, Cd= | 0.007779
|  |  |  | @ Cl=0.6, Cd= | 0.0085471
alpha (deg) | Cl | Cd | Cm | Cl/Cd
-14.5 | -0.185 | 0.09445 | -0.023 | -1.961
-14 | -0.233 | 0.09058 | -0.023 | -2.572
-13.5 | -0.275 | 0.08723 | -0.024 | -3.151
-13 | -0.312 | 0.08296 | -0.024 | -3.76
-12.5 | -0.345 | 0.0789 | -0.024 | -4.366
-12 | -0.372 | 0.07605 | -0.024 | -4.886
-11.5 | -0.394 | 0.07139 | -0.025 | -5.519
-11 | -0.411 | 0.06586 | -0.026 | -6.248
-10.5 | -0.422 | 0.06003 | -0.027 | -7.036
-10 | -0.426 | 0.05608 | -0.027 | -7.6
-9.5 | -0.427 | 0.04908 | -0.029 | -8.69
-9 | -0.419 | 0.04382 | -0.031 | -9.564
-8.5 | -0.404 | 0.04044 | -0.032 | -9.981
-8 | -0.382 | 0.03741 | -0.032 | -10.221
-7.5 | -0.408 | 0.0101 | -0.044 | -40.425
-7 | -0.375 | 0.00922 | -0.045 | -40.638
-6.5 | -0.337 | 0.00845 | -0.046 | -39.884
-6 | -0.291 | 0.00756 | -0.047 | -38.484
-5.5 | -0.242 | 0.00739 | -0.047 | -32.694
-5 | -0.19 | 0.00746 | -0.048 | -25.481
-4.5 | -0.136 | 0.00748 | -0.048 | -18.212
-4 | -0.082 | 0.00741 | -0.049 | -11.004
-3.5 | -0.026 | 0.00745 | -0.049 | -3.504
-3 | 0.03 | 0.00753 | -0.05 | 3.968
-2.5 | 0.086 | 0.00754 | -0.051 | 11.444
-2 | 0.143 | 0.0076 | -0.051 | 18.825
-1.5 | 0.2 | 0.00749 | -0.052 | 26.738
-1 | 0.258 | 0.00787 | -0.052 | 32.707
-0.5 | 0.315 | 0.00769 | -0.053 | 40.981
0 | 0.375 | 0.00771 | -0.053 | 48.67
0.5 | 0.433 | 0.00787 | -0.054 | 55
1 | 0.491 | 0.0083 | -0.055 | 59.154
1.5 | 0.549 | 0.00838 | -0.055 | 65.502
2 | 0.607 | 0.00857 | -0.056 | 70.834
2.5 | 0.665 | 0.009 | -0.056 | 73.908
3 | 0.723 | 0.00914 | -0.057 | 79.092
3.5 | 0.781 | 0.00933 | -0.057 | 83.709
4 | 0.839 | 0.00951 | -0.058 | 88.237
4.5 | 0.897 | 0.00969 | -0.059 | 92.507
5 | 0.954 | 0.00855 | -0.059 | 111.657
5.5 | 1.012 | 0.01077 | -0.06 | 93.967
6 | 1.069 | 0.01103 | -0.06 | 96.905
6.5 | 1.125 | 0.01087 | -0.061 | 103.547
7 | 1.179 | 0.01127 | -0.062 | 104.674
7.5 | 1.232 | 0.01178 | -0.062 | 104.575
8 | 1.283 | 0.01032 | -0.063 | 124.387
8.5 | 1.333 | 0.01099 | -0.063 | 121.313
9 | 1.377 | 0.0114 | -0.064 | 120.797
9.5 | 1.408 | 0.0119 | -0.064 | 118.32
10 | 1.431 | 0.01242 | -0.065 | 115.18
10.5 | 1.444 | 0.01343 | -0.065 | 107.512
11 | 1.445 | 0.01456 | -0.066 | 99.29
11.5 | 1.435 | 0.01578 | -0.067 | 90.966
12 | 1.377 | 0.02029 | -0.065 | 67.888
12.5 | 1.318 | 0.02351 | -0.065 | 56.076
13 | 1.22 | 0.03496 | -0.062 | 34.914
13.5 | 1.163 | 0.03569 | -0.062 | 32.594
14 | 1.075 | 0.04385 | -0.061 | 24.504
14.5 | 0.978 | 0.05429 | -0.06 | 18.023
15 | 0.873 | 0.06855 | -0.057 | 12.74
15.5 | 0.772 | 0.0791 | -0.056 | 9.763
16 | 0.663 | 0.09776 | -0.053 | 6.779

## 134. Re 16M Mach 0.25 (2)
BIGFOIL.COM POLAR EXPORT
goe147
GOE 147 (MVA H.6) |  |  |  | Cl Max: | 1.9644 | at alpha= | 15 | deg
XFOIL ncrit=9 |  |  |  | L/D Max: | 150.911 | at alpha= | 7.5 | deg
Re: | 16000000 |  |  | Cd Min: | 0.20336 | at alpha= | -16 | deg
Mach: | 0.25 |  |  | Cl=0 at alpha= | -2.6521 | deg
|  |  |  | @ Cl=0.1, Cd= | 0.0057819
|  |  |  | @ Cl=0.4, Cd= | 0.0057208
|  |  |  | @ Cl=0.6, Cd= | 0.0062392
alpha (deg) | Cl | Cd | Cm | Cl/Cd
-16 | -0.7132 | 0.20336 | 0.0652 | -3.5071
-15.5 | -0.6971 | 0.19642 | 0.0618 | -3.549
-14 | -0.7395 | 0.14747 | 0.0406 | -5.0146
-13.5 | -0.7982 | 0.12503 | 0.0284 | -6.3841
-13 | -0.8849 | 0.10066 | 0.0125 | -8.791
-12.5 | -0.9287 | 0.0858 | 0.0019 | -10.824
-12 | -0.9734 | 0.07 | -0.0152 | -13.9057
-11.5 | -0.999 | 0.04516 | -0.0468 | -22.1213
-11 | -1.013 | 0.01796 | -0.0639 | -56.4031
-10.5 | -0.9603 | 0.01349 | -0.0635 | -71.1861
-10 | -0.8992 | 0.01142 | -0.0625 | -78.7391
-9.5 | -0.8415 | 0.01037 | -0.0603 | -81.1475
-9 | -0.7796 | 0.00964 | -0.059 | -80.8714
-8.5 | -0.7176 | 0.00901 | -0.0579 | -79.6448
-8 | -0.6554 | 0.00853 | -0.0569 | -76.8347
-7.5 | -0.5932 | 0.00818 | -0.0561 | -72.5183
-6.5 | -0.4695 | 0.0072 | -0.0546 | -65.2083
-6 | -0.4079 | 0.00677 | -0.054 | -60.2511
-5.5 | -0.3465 | 0.00649 | -0.0535 | -53.3898
-5 | -0.2852 | 0.00627 | -0.053 | -45.4864
-4.5 | -0.2242 | 0.00611 | -0.0526 | -36.6939
-4 | -0.1634 | 0.00609 | -0.0524 | -26.8309
-3.5 | -0.1027 | 0.00605 | -0.0521 | -16.9752
-3 | -0.0421 | 0.00594 | -0.0519 | -7.0875
-2.5 | 0.0184 | 0.00587 | -0.0517 | 3.1346
-2 | 0.0788 | 0.00581 | -0.0516 | 13.5628
-1.5 | 0.1391 | 0.00573 | -0.0515 | 24.2757
-0.5 | 0.2596 | 0.00557 | -0.0515 | 46.6068
0 | 0.3196 | 0.0056 | -0.0515 | 57.0714
1 | 0.4394 | 0.00578 | -0.0514 | 76.0208
1.5 | 0.499 | 0.00603 | -0.0514 | 82.7529
2 | 0.5587 | 0.00617 | -0.0514 | 90.5511
2.5 | 0.6184 | 0.00627 | -0.0513 | 98.6284
3 | 0.6781 | 0.00638 | -0.0513 | 106.2853
3.5 | 0.7379 | 0.00647 | -0.0512 | 114.0495
4 | 0.7977 | 0.00656 | -0.0511 | 121.6006
4.5 | 0.8575 | 0.00665 | -0.051 | 128.9474
5 | 0.9171 | 0.00684 | -0.0509 | 134.0789
5.5 | 0.9768 | 0.00699 | -0.0507 | 139.7425
6 | 1.0333 | 0.00804 | -0.0503 | 128.5199
6.5 | 1.0922 | 0.00838 | -0.05 | 130.3341
7 | 1.1531 | 0.00789 | -0.0507 | 146.147
7.5 | 1.2088 | 0.00801 | -0.0495 | 150.9114
8 | 1.2674 | 0.00843 | -0.049 | 150.344
8.5 | 1.326 | 0.00889 | -0.0484 | 149.1564
9 | 1.3841 | 0.00943 | -0.0477 | 146.7762
9.5 | 1.4422 | 0.00993 | -0.0469 | 145.2367
10 | 1.4999 | 0.0105 | -0.046 | 142.8476
10.5 | 1.5567 | 0.01121 | -0.045 | 138.8671
11 | 1.6129 | 0.012 | -0.0438 | 134.4083
11.5 | 1.6688 | 0.01277 | -0.0425 | 130.6813
12 | 1.724 | 0.01362 | -0.041 | 126.5786
12.5 | 1.7776 | 0.01461 | -0.0393 | 121.6701
13 | 1.829 | 0.01579 | -0.0373 | 115.8328
13.5 | 1.8773 | 0.01721 | -0.0349 | 109.0819
14 | 1.9204 | 0.01897 | -0.032 | 101.2335
14.5 | 1.9542 | 0.02125 | -0.0282 | 91.9624
15 | 1.9644 | 0.02442 | -0.0221 | 80.4423
15.5 | 1.9429 | 0.02959 | -0.0167 | 65.6607
16 | 1.9198 | 0.03912 | -0.0204 | 49.0746
16.5 | 1.8765 | 0.0529 | -0.0275 | 35.4726
17 | 1.8106 | 0.06905 | -0.0346 | 26.2216
17.5 | 1.7312 | 0.08746 | -0.0426 | 19.7942
18 | 1.6578 | 0.1055 | -0.0509 | 15.7137
18.5 | 1.5953 | 0.12273 | -0.0594 | 12.9985
19 | 1.5427 | 0.13917 | -0.0681 | 11.085
19.5 | 1.5083 | 0.1533 | -0.076 | 9.8389
20 | 1.4724 | 0.16826 | -0.0852 | 8.7507

## 135. Re 16M Mach 0.50 (1)
BIGFOIL.COM POLAR EXPORT
goe147
GOE 147 (MVA H.6) |  |  |  | Cl Max: | 1.413 | at alpha= | 8.5 | deg
JavaFoil+Calcfoil stall+Eppler ext transition |  |  |  | L/D Max: | 117.024 | at alpha= | 6.5 | deg
Re: | 16000000 |  |  | Cd Min: | 0.00752 | at alpha= | -4 | deg
Mach: | 0.5 |  |  | Cl=0 at alpha= | -3.2661 | deg
|  |  |  | @ Cl=0.1, Cd= | 0.0076325
|  |  |  | @ Cl=0.4, Cd= | 0.0078158
|  |  |  | @ Cl=0.6, Cd= | 0.008656
alpha (deg) | Cl | Cd | Cm | Cl/Cd
-20 | -0.786 | 0.16069 | -0.023 | -4.891
-19.5 | -0.765 | 0.1496 | -0.023 | -5.111
-19 | -0.743 | 0.14566 | -0.023 | -5.1
-18.5 | -0.721 | 0.13877 | -0.024 | -5.196
-18 | -0.699 | 0.13434 | -0.024 | -5.204
-17.5 | -0.677 | 0.13007 | -0.024 | -5.204
-17 | -0.655 | 0.12564 | -0.024 | -5.21
-16.5 | -0.632 | 0.12121 | -0.024 | -5.214
-16 | -0.609 | 0.12572 | -0.025 | -4.847
-15.5 | -0.588 | 0.11445 | -0.025 | -5.141
-15 | -0.566 | 0.10701 | -0.026 | -5.29
-14.5 | -0.544 | 0.09767 | -0.026 | -5.567
-14 | -0.521 | 0.09317 | -0.027 | -5.591
-13.5 | -0.498 | 0.08859 | -0.027 | -5.619
-13 | -0.475 | 0.08463 | -0.027 | -5.608
-12.5 | -0.451 | 0.08586 | -0.027 | -5.257
-12 | -0.428 | 0.08137 | -0.028 | -5.262
-11.5 | -0.405 | 0.07362 | -0.028 | -5.507
-11 | -0.382 | 0.06666 | -0.029 | -5.734
-10.5 | -0.359 | 0.06154 | -0.03 | -5.831
-10 | -0.336 | 0.05699 | -0.031 | -5.894
-9.5 | -0.312 | 0.0533 | -0.031 | -5.856
-9 | -0.29 | 0.04655 | -0.034 | -6.238
-8.5 | -0.257 | 0.06264 | -0.023 | -4.11
-8 | -0.233 | 0.0592 | -0.023 | -3.943
-7.5 | -0.213 | 0.04747 | -0.031 | -4.479
-7 | -0.189 | 0.04304 | -0.032 | -4.38
-6.5 | -0.274 | 0.03658 | -0.036 | -7.503
-6 | -0.258 | 0.03167 | -0.038 | -8.145
-5.5 | -0.26 | 0.00859 | -0.052 | -30.279
-5 | -0.209 | 0.0078 | -0.053 | -26.746
-4.5 | -0.151 | 0.0077 | -0.054 | -19.569
-4 | -0.09 | 0.00752 | -0.055 | -12.025
-3.5 | -0.029 | 0.00757 | -0.055 | -3.833
-3 | 0.033 | 0.00755 | -0.056 | 4.405
-2.5 | 0.096 | 0.00763 | -0.056 | 12.616
-2 | 0.16 | 0.00767 | -0.057 | 20.812
-1.5 | 0.224 | 0.00774 | -0.058 | 28.908
-1 | 0.288 | 0.00766 | -0.058 | 37.601
-0.5 | 0.352 | 0.00778 | -0.059 | 45.259
0 | 0.419 | 0.00783 | -0.06 | 53.513
0.5 | 0.484 | 0.00799 | -0.06 | 60.555
1 | 0.548 | 0.00856 | -0.061 | 64.078
1.5 | 0.613 | 0.00868 | -0.062 | 70.624
2 | 0.677 | 0.00888 | -0.062 | 76.282
2.5 | 0.742 | 0.0094 | -0.063 | 78.903
3 | 0.806 | 0.0096 | -0.064 | 83.964
3.5 | 0.87 | 0.00959 | -0.064 | 90.654
4 | 0.933 | 0.01007 | -0.065 | 92.667
4.5 | 0.997 | 0.00888 | -0.066 | 112.186
5 | 1.059 | 0.00927 | -0.066 | 114.222
5.5 | 1.121 | 0.01224 | -0.067 | 91.61
6 | 1.183 | 0.01261 | -0.068 | 93.809
6.5 | 1.241 | 0.01061 | -0.068 | 117.024
7 | 1.294 | 0.01346 | -0.069 | 96.076
7.5 | 1.341 | 0.01416 | -0.069 | 94.685
8 | 1.382 | 0.01518 | -0.07 | 91.003
8.5 | 1.413 | 0.01661 | -0.071 | 85.091
9 | 1.38 | 0.01842 | -0.069 | 74.932
9.5 | 1.203 | 0.02541 | -0.067 | 47.347
10 | 0.765 | 0.04838 | -0.06 | 15.801
10.5 | 0.73 | 0.08111 | -0.035 | 8.997
11 | 0.835 | 0.04634 | -0.063 | 18.019
11.5 | 0.845 | 0.05879 | -0.06 | 14.377
12 | 0.864 | 0.06878 | -0.058 | 12.564
12.5 | 0.897 | 0.06893 | -0.059 | 13.008
13 | 0.907 | 0.08944 | -0.056 | 10.138
13.5 | 0.947 | 0.07986 | -0.059 | 11.859

## 136. Re 16M Mach 0.50 (2)
BIGFOIL.COM POLAR EXPORT
goe147
GOE 147 (MVA H.6) |  |  |  | Cl Max: | 1.5774 | at alpha= | 9 | deg
XFOIL ncrit=9 |  |  |  | L/D Max: | 147.386 | at alpha= | 5 | deg
Re: | 16000000 |  |  | Cd Min: | 0.16455 | at alpha= | -12.5 | deg
Mach: | 0.5 |  |  | Cl=0 at alpha= | -2.6018 | deg
|  |  |  | @ Cl=0.1, Cd= | 0.0059514
|  |  |  | @ Cl=0.4, Cd= | 0.0057978
|  |  |  | @ Cl=0.6, Cd= | 0.0063159
alpha (deg) | Cl | Cd | Cm | Cl/Cd
-12.5 | -0.6096 | 0.16455 | 0.0469 | -3.7046
-12 | -0.5924 | 0.15684 | 0.0435 | -3.7771
-11.5 | -0.5776 | 0.14997 | 0.0411 | -3.8514
-11 | -0.5632 | 0.1419 | 0.0376 | -3.969
-10.5 | -0.5512 | 0.13338 | 0.034 | -4.1326
-10 | -0.5405 | 0.12483 | 0.0304 | -4.3299
-9.5 | -0.5358 | 0.11515 | 0.0263 | -4.6531
-9 | -0.5322 | 0.10569 | 0.022 | -5.0355
-8.5 | -0.5261 | 0.09713 | 0.0179 | -5.4165
-8 | -0.5186 | 0.08911 | 0.0137 | -5.8198
-7.5 | -0.5138 | 0.08081 | 0.0087 | -6.3581
-7 | -0.508 | 0.07191 | 0.0004 | -7.0644
-6.5 | -0.4926 | 0.0567 | -0.0211 | -8.6878
-6 | -0.4542 | 0.04235 | -0.0401 | -10.7249
-5.5 | -0.4064 | 0.02559 | -0.0577 | -15.8812
-5 | -0.3543 | 0.01045 | -0.0659 | -33.9043
-4.5 | -0.2794 | 0.00707 | -0.0648 | -39.5191
-4 | -0.2038 | 0.00664 | -0.0631 | -30.6928
-3.5 | -0.1297 | 0.00636 | -0.0616 | -20.3931
-3 | -0.0571 | 0.0062 | -0.0604 | -9.2097
-2.5 | 0.0146 | 0.00605 | -0.0595 | 2.4132
-2 | 0.0855 | 0.00597 | -0.0588 | 14.3216
-1.5 | 0.1557 | 0.00588 | -0.0582 | 26.4796
-1 | 0.2257 | 0.0056 | -0.058 | 40.3036
-0.5 | 0.2952 | 0.00565 | -0.0576 | 52.2478
0 | 0.3644 | 0.00571 | -0.0573 | 63.8179
0.5 | 0.4333 | 0.00588 | -0.057 | 73.6905
1 | 0.502 | 0.00615 | -0.0568 | 81.626
1.5 | 0.5711 | 0.00627 | -0.0565 | 91.0845
2 | 0.6404 | 0.00638 | -0.0562 | 100.3762
2.5 | 0.7101 | 0.00648 | -0.0558 | 109.5833
3 | 0.7802 | 0.00658 | -0.0554 | 118.5714
3.5 | 0.8507 | 0.0067 | -0.0548 | 126.9701
4 | 0.9218 | 0.00683 | -0.0542 | 134.9634
4.5 | 0.9932 | 0.00706 | -0.0533 | 140.6799
5 | 1.0656 | 0.00723 | -0.0524 | 147.3859
6 | 1.206 | 0.00892 | -0.0492 | 135.2018
6.5 | 1.2799 | 0.00932 | -0.0474 | 137.3283
7 | 1.3544 | 0.00984 | -0.0452 | 137.6423
8.5 | 1.5619 | 0.01364 | -0.0338 | 114.5088
9 | 1.5774 | 0.01987 | -0.0262 | 79.386
9.5 | 1.5531 | 0.02674 | -0.0192 | 58.0815
10 | 1.518 | 0.04062 | -0.0302 | 37.3708
10.5 | 1.4744 | 0.05434 | -0.0376 | 27.1329
11 | 1.4306 | 0.06741 | -0.0433 | 21.2224
11.5 | 1.3879 | 0.08025 | -0.0489 | 17.2947
12 | 1.3487 | 0.09299 | -0.0547 | 14.5037
12.5 | 1.3143 | 0.10593 | -0.0608 | 12.4073
13 | 1.2851 | 0.11884 | -0.067 | 10.8137
13.5 | 1.2598 | 0.13195 | -0.0736 | 9.5476
14 | 1.2386 | 0.14499 | -0.0805 | 8.5427

## 137. Re 18M Mach 0.00 (1)
BIGFOIL.COM POLAR EXPORT
goe147
GOE 147 (MVA H.6) |  |  |  | Cl Max: | 1.474 | at alpha= | 12 | deg
JavaFoil+Calcfoil stall+Eppler ext transition |  |  |  | L/D Max: | 126.468 | at alpha= | 8 | deg
Re: | 18000000 |  |  | Cd Min: | 0.00732 | at alpha= | -6 | deg
Mach: | 0 |  |  | Cl=0 at alpha= | -3.2685 | deg
|  |  |  | @ Cl=0.1, Cd= | 0.0075191
|  |  |  | @ Cl=0.4, Cd= | 0.0077227
|  |  |  | @ Cl=0.6, Cd= | 0.0084736
alpha (deg) | Cl | Cd | Cm | Cl/Cd
-16.5 | -0.41 | 0.11128 | -0.021 | -3.685
-16 | -0.424 | 0.10594 | -0.022 | -4.004
-15.5 | -0.438 | 0.10171 | -0.022 | -4.304
-15 | -0.451 | 0.09655 | -0.022 | -4.666
-14.5 | -0.462 | 0.09276 | -0.022 | -4.981
-14 | -0.473 | 0.08604 | -0.023 | -5.502
-13.5 | -0.482 | 0.08056 | -0.024 | -5.987
-13 | -0.489 | 0.07725 | -0.024 | -6.325
-12.5 | -0.493 | 0.07283 | -0.024 | -6.763
-12 | -0.494 | 0.06861 | -0.025 | -7.201
-11.5 | -0.496 | 0.06114 | -0.027 | -8.105
-11 | -0.491 | 0.05718 | -0.027 | -8.585
-10.5 | -0.484 | 0.0517 | -0.028 | -9.371
-10 | -0.474 | 0.04682 | -0.029 | -10.117
-9.5 | -0.458 | 0.04297 | -0.03 | -10.664
-9 | -0.439 | 0.03941 | -0.031 | -11.142
-8.5 | -0.414 | 0.03784 | -0.032 | -10.937
-8 | -0.393 | 0.03054 | -0.034 | -12.86
-7.5 | -0.414 | 0.00841 | -0.043 | -49.272
-7 | -0.374 | 0.00815 | -0.044 | -45.933
-6.5 | -0.331 | 0.00749 | -0.045 | -44.15
-6 | -0.284 | 0.00732 | -0.045 | -38.833
-5.5 | -0.235 | 0.0075 | -0.046 | -31.353
-5 | -0.185 | 0.00746 | -0.046 | -24.732
-4.5 | -0.132 | 0.00751 | -0.047 | -17.621
-4 | -0.079 | 0.00741 | -0.047 | -10.666
-3.5 | -0.025 | 0.00742 | -0.048 | -3.409
-3 | 0.029 | 0.0075 | -0.048 | 3.861
-2.5 | 0.084 | 0.00749 | -0.049 | 11.164
-2 | 0.139 | 0.00759 | -0.049 | 18.26
-1.5 | 0.194 | 0.00742 | -0.05 | 26.15
-1 | 0.249 | 0.00778 | -0.051 | 32.053
-0.5 | 0.305 | 0.00757 | -0.051 | 40.322
0 | 0.363 | 0.00765 | -0.052 | 47.476
0.5 | 0.419 | 0.00776 | -0.052 | 54.033
1 | 0.476 | 0.00815 | -0.053 | 58.339
1.5 | 0.532 | 0.00833 | -0.053 | 63.852
2 | 0.588 | 0.00839 | -0.054 | 70.108
2.5 | 0.644 | 0.00878 | -0.055 | 73.388
3 | 0.701 | 0.00869 | -0.055 | 80.649
3.5 | 0.757 | 0.00911 | -0.056 | 83.077
4 | 0.813 | 0.00927 | -0.056 | 87.758
4.5 | 0.869 | 0.00943 | -0.057 | 92.173
5 | 0.926 | 0.00837 | -0.057 | 110.54
5.5 | 0.981 | 0.01034 | -0.058 | 94.942
6 | 1.037 | 0.0106 | -0.058 | 97.869
6.5 | 1.092 | 0.01036 | -0.059 | 105.43
7 | 1.146 | 0.01072 | -0.06 | 106.856
7.5 | 1.198 | 0.01118 | -0.06 | 107.119
8 | 1.249 | 0.00988 | -0.061 | 126.468
8.5 | 1.299 | 0.01046 | -0.061 | 124.266
9 | 1.345 | 0.01086 | -0.062 | 123.869
9.5 | 1.382 | 0.01116 | -0.062 | 123.856
10 | 1.413 | 0.01168 | -0.063 | 120.996
10.5 | 1.439 | 0.01237 | -0.063 | 116.258
11 | 1.457 | 0.0131 | -0.064 | 111.251
11.5 | 1.469 | 0.01384 | -0.064 | 106.112
12 | 1.474 | 0.01421 | -0.065 | 103.692
12.5 | 1.471 | 0.01501 | -0.066 | 98.031
13 | 1.461 | 0.01596 | -0.066 | 91.559
13.5 | 1.402 | 0.02179 | -0.065 | 64.368
14 | 1.361 | 0.02486 | -0.064 | 54.739
14.5 | 1.3 | 0.0327 | -0.062 | 39.761
15 | 1.259 | 0.03648 | -0.062 | 34.515
15.5 | 1.208 | 0.04319 | -0.061 | 27.964
16 | 1.148 | 0.05459 | -0.06 | 21.024
16.5 | 1.114 | 0.05328 | -0.061 | 20.911
17 | 1.056 | 0.06537 | -0.059 | 16.148

## 138. Re 18M Mach 0.00 (2)
BIGFOIL.COM POLAR EXPORT
goe147
GOE 147 (MVA H.6) |  |  |  | Cl Max: | 2.0951 | at alpha= | 18.5 | deg
XFOIL ncrit=9 |  |  |  | L/D Max: | 153.506 | at alpha= | 7.5 | deg
Re: | 18000000 |  |  | Cd Min: | 0.05344 | at alpha= | 20 | deg
Mach: | 0 |  |  | Cl=0 at alpha= | -2.6646 | deg
|  |  |  | @ Cl=0.1, Cd= | 0.0056839
|  |  |  | @ Cl=0.4, Cd= | 0.0056238
|  |  |  | @ Cl=0.6, Cd= | 0.0061096
alpha (deg) | Cl | Cd | Cm | Cl/Cd
-16 | -1.4565 | 0.02202 | -0.0569 | -66.1444
-15.5 | -1.4124 | 0.01963 | -0.0566 | -71.9511
-15 | -1.3655 | 0.01777 | -0.0561 | -76.843
-14.5 | -1.3166 | 0.01623 | -0.0557 | -81.1214
-13.5 | -1.2166 | 0.01318 | -0.0547 | -92.3065
-13 | -1.1643 | 0.0121 | -0.0543 | -96.2231
-12.5 | -1.1108 | 0.01127 | -0.0539 | -98.5626
-12 | -1.0566 | 0.01055 | -0.0535 | -100.1517
-11.5 | -1.0019 | 0.00992 | -0.0532 | -100.998
-11 | -0.9467 | 0.00933 | -0.0528 | -101.4684
-10.5 | -0.8911 | 0.00881 | -0.0525 | -101.1464
-10 | -0.8378 | 0.00847 | -0.0516 | -98.9138
-9.5 | -0.7824 | 0.00815 | -0.0512 | -96
-9 | -0.7263 | 0.00788 | -0.051 | -92.1701
-8.5 | -0.6698 | 0.00766 | -0.0508 | -87.4413
-8 | -0.6131 | 0.00745 | -0.0507 | -82.2953
-7.5 | -0.5561 | 0.00727 | -0.0506 | -76.4924
-7 | -0.499 | 0.00692 | -0.0504 | -72.1098
-6.5 | -0.4418 | 0.00662 | -0.0503 | -66.7372
-6 | -0.3844 | 0.0064 | -0.0502 | -60.0625
-5.5 | -0.327 | 0.00622 | -0.05 | -52.5723
-4.5 | -0.2118 | 0.00594 | -0.0499 | -35.6566
-4 | -0.1542 | 0.00597 | -0.0499 | -25.8291
-3.5 | -0.0965 | 0.00591 | -0.0499 | -16.3283
-3 | -0.0387 | 0.00583 | -0.0498 | -6.6381
-2.5 | 0.019 | 0.00576 | -0.0498 | 3.2986
-2 | 0.0768 | 0.00572 | -0.0498 | 13.4266
-1.5 | 0.1346 | 0.00563 | -0.0498 | 23.9076
-0.5 | 0.2503 | 0.00548 | -0.0499 | 45.6752
0 | 0.308 | 0.0055 | -0.0499 | 56
0.5 | 0.3656 | 0.00557 | -0.0499 | 65.6373
1 | 0.4232 | 0.00566 | -0.05 | 74.7703
2 | 0.5377 | 0.00602 | -0.05 | 89.3189
2.5 | 0.595 | 0.0061 | -0.0501 | 97.541
3 | 0.6522 | 0.00621 | -0.0501 | 105.0242
3.5 | 0.7093 | 0.0063 | -0.0501 | 112.5873
4 | 0.7664 | 0.00638 | -0.0502 | 120.1254
4.5 | 0.8234 | 0.00647 | -0.0502 | 127.2643
5 | 0.88 | 0.00664 | -0.0502 | 132.5301
5.5 | 0.9366 | 0.00677 | -0.0503 | 138.3456
6.5 | 1.0461 | 0.00804 | -0.0501 | 130.1119
7 | 1.1016 | 0.00829 | -0.0501 | 132.883
7.5 | 1.1559 | 0.00753 | -0.0504 | 153.506
8 | 1.2107 | 0.00792 | -0.0503 | 152.8662
8.5 | 1.2654 | 0.00827 | -0.0502 | 153.0109
9 | 1.3196 | 0.00868 | -0.05 | 152.0276
9.5 | 1.3733 | 0.00914 | -0.0499 | 150.2516
10 | 1.4267 | 0.00957 | -0.0497 | 149.0805
10.5 | 1.4797 | 0.01002 | -0.0495 | 147.6747
11 | 1.5318 | 0.01056 | -0.0492 | 145.0568
11.5 | 1.583 | 0.0112 | -0.0488 | 141.3393
12.5 | 1.6843 | 0.0124 | -0.0479 | 135.8306
13 | 1.7338 | 0.01304 | -0.0474 | 132.9601
13.5 | 1.7825 | 0.01373 | -0.0468 | 129.8252
14 | 1.83 | 0.01448 | -0.046 | 126.3812
14.5 | 1.876 | 0.01532 | -0.0452 | 122.4543
15 | 1.9197 | 0.01631 | -0.044 | 117.7008
15.5 | 1.9607 | 0.01748 | -0.0426 | 112.1682
16.5 | 2.0348 | 0.02005 | -0.0389 | 101.4863
17 | 2.0669 | 0.02144 | -0.0365 | 96.4039
17.5 | 2.0906 | 0.02303 | -0.033 | 90.7772
18 | 2.0934 | 0.02519 | -0.0271 | 83.1044
18.5 | 2.0951 | 0.02864 | -0.0242 | 73.1529
19 | 2.092 | 0.03391 | -0.0241 | 61.6927
19.5 | 2.0787 | 0.0416 | -0.0265 | 49.9688
20 | 2.0406 | 0.05344 | -0.0311 | 38.1849

## 139. Re 18M Mach 0.10 (1)
BIGFOIL.COM POLAR EXPORT
goe147
GOE 147 (MVA H.6) |  |  |  | Cl Max: | 1.468 | at alpha= | 12 | deg
JavaFoil+Calcfoil stall+Eppler ext transition |  |  |  | L/D Max: | 127.2 | at alpha= | 8 | deg
Re: | 18000000 |  |  | Cd Min: | 0.0074 | at alpha= | -4 | deg
Mach: | 0.1 |  |  | Cl=0 at alpha= | -3.2685 | deg
|  |  |  | @ Cl=0.1, Cd= | 0.0075045
|  |  |  | @ Cl=0.4, Cd= | 0.0076888
|  |  |  | @ Cl=0.6, Cd= | 0.0085147
alpha (deg) | Cl | Cd | Cm | Cl/Cd
-16.5 | -0.374 | 0.11156 | -0.022 | -3.352
-16 | -0.391 | 0.10677 | -0.022 | -3.658
-15.5 | -0.406 | 0.10264 | -0.022 | -3.959
-15 | -0.422 | 0.09749 | -0.022 | -4.328
-14.5 | -0.435 | 0.09616 | -0.022 | -4.526
-14 | -0.45 | 0.08735 | -0.023 | -5.15
-13.5 | -0.462 | 0.08212 | -0.024 | -5.62
-13 | -0.471 | 0.078 | -0.024 | -6.034
-12.5 | -0.478 | 0.07325 | -0.024 | -6.522
-12 | -0.481 | 0.06926 | -0.025 | -6.952
-11.5 | -0.485 | 0.06244 | -0.026 | -7.764
-11 | -0.482 | 0.05845 | -0.027 | -8.253
-10.5 | -0.478 | 0.05251 | -0.028 | -9.106
-10 | -0.467 | 0.04968 | -0.029 | -9.401
-9.5 | -0.455 | 0.04361 | -0.03 | -10.437
-9 | -0.44 | 0.03779 | -0.032 | -11.641
-8.5 | -0.412 | 0.03887 | -0.031 | -10.601
-8 | -0.391 | 0.03194 | -0.034 | -12.244
-7.5 | -0.414 | 0.00847 | -0.043 | -48.94
-7 | -0.375 | 0.00822 | -0.044 | -45.583
-6.5 | -0.332 | 0.0076 | -0.045 | -43.651
-6 | -0.285 | 0.00741 | -0.045 | -38.489
-5.5 | -0.236 | 0.00749 | -0.046 | -31.561
-5 | -0.185 | 0.00744 | -0.046 | -24.922
-4.5 | -0.133 | 0.00745 | -0.047 | -17.846
-4 | -0.079 | 0.0074 | -0.047 | -10.737
-3.5 | -0.025 | 0.00743 | -0.048 | -3.42
-3 | 0.029 | 0.00742 | -0.049 | 3.921
-2.5 | 0.084 | 0.00749 | -0.049 | 11.222
-2 | 0.139 | 0.00754 | -0.05 | 18.483
-1.5 | 0.195 | 0.0074 | -0.05 | 26.332
-1 | 0.251 | 0.00777 | -0.051 | 32.25
-0.5 | 0.307 | 0.00762 | -0.051 | 40.256
0 | 0.365 | 0.00762 | -0.052 | 47.898
0.5 | 0.421 | 0.00773 | -0.053 | 54.544
1 | 0.478 | 0.00816 | -0.053 | 58.584
1.5 | 0.534 | 0.00829 | -0.054 | 64.442
2 | 0.591 | 0.00845 | -0.054 | 69.905
2.5 | 0.648 | 0.00886 | -0.055 | 73.098
3 | 0.704 | 0.00874 | -0.055 | 80.582
3.5 | 0.761 | 0.00906 | -0.056 | 83.968
4 | 0.817 | 0.00932 | -0.056 | 87.699
4.5 | 0.874 | 0.00948 | -0.057 | 92.2
5 | 0.93 | 0.00829 | -0.058 | 112.246
5.5 | 0.986 | 0.01038 | -0.058 | 95.026
6 | 1.042 | 0.01063 | -0.059 | 98.012
6.5 | 1.097 | 0.01045 | -0.059 | 104.988
7 | 1.151 | 0.01077 | -0.06 | 106.838
7.5 | 1.203 | 0.01124 | -0.06 | 107.009
8 | 1.255 | 0.00986 | -0.061 | 127.2
8.5 | 1.305 | 0.0105 | -0.062 | 124.297
9 | 1.351 | 0.01086 | -0.062 | 124.374
9.5 | 1.387 | 0.01117 | -0.063 | 124.164
10 | 1.417 | 0.01168 | -0.063 | 121.32
10.5 | 1.44 | 0.01429 | -0.064 | 100.786
11 | 1.457 | 0.01515 | -0.064 | 96.188
11.5 | 1.466 | 0.01395 | -0.065 | 105.098
12 | 1.468 | 0.01466 | -0.065 | 100.118
12.5 | 1.462 | 0.01574 | -0.066 | 92.892
13 | 1.448 | 0.01622 | -0.066 | 89.271
13.5 | 1.377 | 0.02262 | -0.064 | 60.892
14 | 1.318 | 0.02901 | -0.063 | 45.433
14.5 | 1.263 | 0.03542 | -0.062 | 35.662
15 | 1.217 | 0.03955 | -0.062 | 30.759
15.5 | 1.161 | 0.04677 | -0.061 | 24.826
16 | 1.116 | 0.04909 | -0.061 | 22.728
16.5 | 1.05 | 0.06233 | -0.06 | 16.838
17 | 0.993 | 0.0715 | -0.059 | 13.887

## 140. Re 18M Mach 0.10 (2)
BIGFOIL.COM POLAR EXPORT
goe147
GOE 147 (MVA H.6) |  |  |  | Cl Max: | 2.0785 | at alpha= | 18 | deg
XFOIL ncrit=9 |  |  |  | L/D Max: | 153.575 | at alpha= | 7.5 | deg
Re: | 18000000 |  |  | Cd Min: | 0.07293 | at alpha= | 20 | deg
Mach: | 0.1 |  |  | Cl=0 at alpha= | -2.6632 | deg
|  |  |  | @ Cl=0.1, Cd= | 0.0056885
|  |  |  | @ Cl=0.4, Cd= | 0.0056256
|  |  |  | @ Cl=0.6, Cd= | 0.0061127
alpha (deg) | Cl | Cd | Cm | Cl/Cd
-15 | -1.3758 | 0.02188 | -0.059 | -62.8793
-14.5 | -1.3307 | 0.0189 | -0.0587 | -70.4074
-14 | -1.2817 | 0.01677 | -0.0581 | -76.4281
-12.5 | -1.1254 | 0.01205 | -0.0562 | -93.3942
-12 | -1.0704 | 0.01111 | -0.0556 | -96.3456
-11.5 | -1.0147 | 0.01033 | -0.0551 | -98.2285
-11 | -0.9585 | 0.00966 | -0.0546 | -99.2236
-10.5 | -0.9018 | 0.00908 | -0.0541 | -99.3172
-10 | -0.8476 | 0.0087 | -0.053 | -97.4253
-9.5 | -0.7912 | 0.00834 | -0.0525 | -94.8681
-9 | -0.7342 | 0.00804 | -0.0521 | -91.3184
-8.5 | -0.6769 | 0.00778 | -0.0518 | -87.0051
-8 | -0.6193 | 0.00755 | -0.0516 | -82.0265
-7 | -0.5038 | 0.00706 | -0.0511 | -71.3598
-6.5 | -0.4459 | 0.00668 | -0.0509 | -66.7515
-6 | -0.3879 | 0.00643 | -0.0507 | -60.3266
-5.5 | -0.3299 | 0.00624 | -0.0505 | -52.8686
-5 | -0.2718 | 0.00607 | -0.0504 | -44.7776
-4 | -0.1555 | 0.00598 | -0.0503 | -26.0033
-3.5 | -0.0974 | 0.00592 | -0.0502 | -16.4527
-3 | -0.0392 | 0.00583 | -0.0501 | -6.7238
-2.5 | 0.019 | 0.00577 | -0.0501 | 3.2929
-2 | 0.0771 | 0.00572 | -0.0501 | 13.479
-1.5 | 0.1353 | 0.00564 | -0.0501 | 23.9894
-0.5 | 0.2517 | 0.00548 | -0.0502 | 45.9307
0 | 0.3098 | 0.0055 | -0.0502 | 56.3273
0.5 | 0.3678 | 0.00557 | -0.0502 | 66.0323
1 | 0.4257 | 0.00567 | -0.0502 | 75.0794
1.5 | 0.4833 | 0.00587 | -0.0502 | 82.3339
2 | 0.5409 | 0.00603 | -0.0502 | 89.7015
2.5 | 0.5986 | 0.00611 | -0.0503 | 97.9705
3 | 0.6562 | 0.00622 | -0.0503 | 105.4984
3.5 | 0.7137 | 0.00631 | -0.0503 | 113.1062
4 | 0.7712 | 0.00639 | -0.0503 | 120.6886
4.5 | 0.8286 | 0.00648 | -0.0503 | 127.8704
5 | 0.8857 | 0.00665 | -0.0504 | 133.188
5.5 | 0.9428 | 0.00679 | -0.0504 | 138.8513
6 | 0.9972 | 0.00773 | -0.0502 | 129.0039
6.5 | 1.0532 | 0.00807 | -0.0501 | 130.5081
7 | 1.1092 | 0.00834 | -0.0501 | 132.9976
7.5 | 1.1641 | 0.00758 | -0.0503 | 153.5752
8 | 1.2194 | 0.00797 | -0.0501 | 152.9987
8.5 | 1.2748 | 0.00833 | -0.05 | 153.0372
9 | 1.3295 | 0.00877 | -0.0497 | 151.5964
10 | 1.438 | 0.00966 | -0.0492 | 148.8613
10.5 | 1.4916 | 0.01015 | -0.0489 | 146.9557
11 | 1.5442 | 0.01074 | -0.0485 | 143.7803
12 | 1.6479 | 0.01199 | -0.0474 | 137.4395
12.5 | 1.699 | 0.01263 | -0.0468 | 134.521
13 | 1.7491 | 0.01332 | -0.0461 | 131.3138
13.5 | 1.7983 | 0.01407 | -0.0453 | 127.8109
14 | 1.846 | 0.01491 | -0.0443 | 123.8095
14.5 | 1.8913 | 0.01593 | -0.0431 | 118.7257
15 | 1.934 | 0.01714 | -0.0416 | 112.8355
15.5 | 1.974 | 0.01844 | -0.0397 | 107.0499
16 | 2.0124 | 0.01971 | -0.0378 | 102.1005
16.5 | 2.0465 | 0.02114 | -0.0353 | 96.807
17 | 2.0735 | 0.02279 | -0.0321 | 90.9829
17.5 | 2.0783 | 0.0249 | -0.026 | 83.4659
18 | 2.0785 | 0.02843 | -0.0226 | 73.1094
18.5 | 2.0742 | 0.03397 | -0.0226 | 61.0598
19 | 2.0582 | 0.04232 | -0.0254 | 48.6342
19.5 | 2.0184 | 0.05456 | -0.0304 | 36.9941
20 | 1.9352 | 0.07293 | -0.0378 | 26.535

## 141. Re 18M Mach 0.25 (1)
BIGFOIL.COM POLAR EXPORT
goe147
GOE 147 (MVA H.6) |  |  |  | Cl Max: | 1.445 | at alpha= | 11 | deg
JavaFoil+Calcfoil stall+Eppler ext transition |  |  |  | L/D Max: | 122.321 | at alpha= | 8.5 | deg
Re: | 18000000 |  |  | Cd Min: | 0.00737 | at alpha= | -4 | deg
Mach: | 0.25 |  |  | Cl=0 at alpha= | -3.2679 | deg
|  |  |  | @ Cl=0.1, Cd= | 0.0074998
|  |  |  | @ Cl=0.4, Cd= | 0.0077033
|  |  |  | @ Cl=0.6, Cd= | 0.0084655
alpha (deg) | Cl | Cd | Cm | Cl/Cd
-15 | -0.121 | 0.09875 | -0.023 | -1.223
-14.5 | -0.185 | 0.09402 | -0.023 | -1.97
-14 | -0.233 | 0.08965 | -0.024 | -2.602
-13.5 | -0.275 | 0.08546 | -0.024 | -3.22
-13 | -0.312 | 0.08116 | -0.024 | -3.849
-12.5 | -0.345 | 0.07915 | -0.024 | -4.354
-12 | -0.372 | 0.07574 | -0.024 | -4.91
-11.5 | -0.395 | 0.06986 | -0.025 | -5.654
-11 | -0.412 | 0.06491 | -0.026 | -6.342
-10.5 | -0.422 | 0.05959 | -0.027 | -7.089
-10 | -0.428 | 0.05433 | -0.028 | -7.876
-9.5 | -0.425 | 0.05067 | -0.029 | -8.389
-9 | -0.419 | 0.04345 | -0.031 | -9.651
-8.5 | -0.404 | 0.04015 | -0.032 | -10.06
-8 | -0.383 | 0.03716 | -0.033 | -10.294
-7.5 | -0.409 | 0.00982 | -0.044 | -41.702
-7 | -0.377 | 0.00868 | -0.045 | -43.409
-6.5 | -0.337 | 0.00761 | -0.046 | -44.297
-6 | -0.291 | 0.00741 | -0.047 | -39.263
-5.5 | -0.242 | 0.00752 | -0.047 | -32.136
-5 | -0.19 | 0.00751 | -0.048 | -25.294
-4.5 | -0.136 | 0.00744 | -0.048 | -18.317
-4 | -0.082 | 0.00737 | -0.049 | -11.068
-3.5 | -0.026 | 0.00745 | -0.049 | -3.504
-3 | 0.03 | 0.0074 | -0.05 | 4.036
-2.5 | 0.086 | 0.00749 | -0.051 | 11.529
-2 | 0.143 | 0.00753 | -0.051 | 19.013
-1.5 | 0.2 | 0.00737 | -0.052 | 27.171
-1 | 0.258 | 0.0078 | -0.052 | 33.028
-0.5 | 0.315 | 0.00761 | -0.053 | 41.382
0 | 0.375 | 0.00763 | -0.053 | 49.143
0.5 | 0.433 | 0.0078 | -0.054 | 55.55
1 | 0.491 | 0.00822 | -0.055 | 59.74
1.5 | 0.549 | 0.00836 | -0.055 | 65.666
2 | 0.607 | 0.00848 | -0.056 | 71.575
2.5 | 0.665 | 0.0089 | -0.056 | 74.744
3 | 0.723 | 0.00904 | -0.057 | 80.001
3.5 | 0.781 | 0.00922 | -0.057 | 84.759
4 | 0.839 | 0.00939 | -0.058 | 89.364
4.5 | 0.897 | 0.00957 | -0.059 | 93.702
5 | 0.954 | 0.00844 | -0.059 | 113.063
5.5 | 1.012 | 0.01063 | -0.06 | 95.229
6 | 1.069 | 0.00944 | -0.06 | 113.308
6.5 | 1.125 | 0.01077 | -0.061 | 104.52
7 | 1.179 | 0.01112 | -0.062 | 106.024
7.5 | 1.232 | 0.01163 | -0.062 | 105.96
8 | 1.283 | 0.01208 | -0.063 | 106.219
8.5 | 1.333 | 0.0109 | -0.063 | 122.321
9 | 1.377 | 0.01134 | -0.064 | 121.477
9.5 | 1.408 | 0.01176 | -0.064 | 119.789
10 | 1.431 | 0.01251 | -0.065 | 114.345
10.5 | 1.444 | 0.01325 | -0.065 | 108.966
11 | 1.445 | 0.01437 | -0.066 | 100.581
11.5 | 1.435 | 0.01758 | -0.067 | 81.607
12 | 1.382 | 0.01984 | -0.066 | 69.647
12.5 | 1.323 | 0.02275 | -0.065 | 58.138
13 | 1.253 | 0.02724 | -0.064 | 45.983
13.5 | 1.168 | 0.03428 | -0.063 | 34.069
14 | 1.078 | 0.04242 | -0.061 | 25.406
14.5 | 0.981 | 0.05251 | -0.06 | 18.677
15 | 0.877 | 0.0658 | -0.058 | 13.33
15.5 | 0.775 | 0.07684 | -0.056 | 10.081
16 | 0.664 | 0.09606 | -0.053 | 6.916

## 142. Re 18M Mach 0.25 (2)
BIGFOIL.COM POLAR EXPORT
goe147
GOE 147 (MVA H.6) |  |  |  | Cl Max: | 1.9791 | at alpha= | 15 | deg
XFOIL ncrit=9 |  |  |  | L/D Max: | 153.698 | at alpha= | 7.5 | deg
Re: | 18000000 |  |  | Cd Min: | 0.26518 | at alpha= | -20 | deg
Mach: | 0.25 |  |  | Cl=0 at alpha= | -2.6521 | deg
|  |  |  | @ Cl=0.1, Cd= | 0.0057254
|  |  |  | @ Cl=0.4, Cd= | 0.0056409
|  |  |  | @ Cl=0.6, Cd= | 0.0061387
alpha (deg) | Cl | Cd | Cm | Cl/Cd
-20 | -0.8476 | 0.26518 | 0.0989 | -3.1963
-19.5 | -0.829 | 0.25882 | 0.0946 | -3.203
-19 | -0.8103 | 0.25261 | 0.0905 | -3.2077
-18.5 | -0.7915 | 0.24635 | 0.0864 | -3.2129
-18 | -0.7729 | 0.24 | 0.0825 | -3.2204
-17.5 | -0.7539 | 0.23358 | 0.0787 | -3.2276
-17 | -0.7357 | 0.22653 | 0.0749 | -3.2477
-16 | -0.7141 | 0.20294 | 0.0652 | -3.5188
-15.5 | -0.6978 | 0.19622 | 0.0618 | -3.5562
-15 | -0.6815 | 0.18949 | 0.0585 | -3.5965
-14 | -0.7667 | 0.14093 | 0.037 | -5.4403
-13.5 | -0.84 | 0.11687 | 0.0229 | -7.1875
-13 | -0.9039 | 0.09756 | 0.01 | -9.2651
-12.5 | -0.9475 | 0.08302 | -0.0007 | -11.4129
-12 | -0.993 | 0.06487 | -0.0233 | -15.3075
-11.5 | -1.0321 | 0.03363 | -0.0575 | -30.6899
-11 | -1.0199 | 0.01566 | -0.0647 | -65.1277
-10.5 | -0.9633 | 0.01246 | -0.0637 | -77.3114
-10 | -0.9046 | 0.01097 | -0.0618 | -82.4613
-9.5 | -0.8431 | 0.00999 | -0.0603 | -84.3944
-9 | -0.7807 | 0.00932 | -0.059 | -83.7661
-8.5 | -0.7183 | 0.00876 | -0.0579 | -81.9977
-8 | -0.6559 | 0.00831 | -0.057 | -78.929
-7.5 | -0.5936 | 0.00796 | -0.0562 | -74.5729
-7 | -0.5316 | 0.00749 | -0.0554 | -70.9746
-6 | -0.408 | 0.00666 | -0.054 | -61.2613
-5.5 | -0.3466 | 0.00638 | -0.0535 | -54.326
-5 | -0.2853 | 0.00617 | -0.053 | -46.2399
-4.5 | -0.2243 | 0.00607 | -0.0527 | -36.9522
-4 | -0.1634 | 0.00604 | -0.0524 | -27.053
-3 | -0.0421 | 0.00587 | -0.052 | -7.1721
-2.5 | 0.0184 | 0.0058 | -0.0518 | 3.1724
-2 | 0.0788 | 0.00575 | -0.0517 | 13.7043
-1.5 | 0.1391 | 0.00568 | -0.0516 | 24.4894
-1 | 0.1995 | 0.00545 | -0.0516 | 36.6055
-0.5 | 0.2597 | 0.0055 | -0.0516 | 47.2182
0 | 0.3198 | 0.00552 | -0.0515 | 57.9348
0.5 | 0.3797 | 0.00559 | -0.0515 | 67.9249
1 | 0.4395 | 0.00574 | -0.0515 | 76.5679
1.5 | 0.4992 | 0.00595 | -0.0514 | 83.8992
2 | 0.5589 | 0.00607 | -0.0514 | 92.0758
2.5 | 0.6187 | 0.00617 | -0.0514 | 100.2755
3 | 0.6785 | 0.00627 | -0.0513 | 108.2137
3.5 | 0.7383 | 0.00636 | -0.0512 | 116.0849
4 | 0.7981 | 0.00644 | -0.0512 | 123.9286
4.5 | 0.8579 | 0.00655 | -0.0511 | 130.9771
5 | 0.9175 | 0.00673 | -0.051 | 136.3299
5.5 | 0.9755 | 0.0074 | -0.0507 | 131.8243
6.5 | 1.0928 | 0.00825 | -0.0501 | 132.4606
7.5 | 1.2096 | 0.00787 | -0.0496 | 153.6976
8 | 1.2685 | 0.00827 | -0.0491 | 153.3857
8.5 | 1.327 | 0.00873 | -0.0485 | 152.0046
9 | 1.3853 | 0.00923 | -0.0478 | 150.0867
9.5 | 1.4436 | 0.00972 | -0.0471 | 148.5185
10 | 1.5014 | 0.01029 | -0.0462 | 145.9086
10.5 | 1.5583 | 0.011 | -0.0452 | 141.6636
11 | 1.615 | 0.01171 | -0.044 | 137.9163
11.5 | 1.6713 | 0.01245 | -0.0428 | 134.241
12 | 1.7268 | 0.01328 | -0.0413 | 130.0301
12.5 | 1.7808 | 0.01425 | -0.0397 | 124.9684
13 | 1.8327 | 0.0154 | -0.0377 | 119.0065
13.5 | 1.8815 | 0.01679 | -0.0353 | 112.0608
14 | 1.9252 | 0.01854 | -0.0324 | 103.8403
14.5 | 1.9589 | 0.02089 | -0.0286 | 93.7721
15 | 1.9791 | 0.02367 | -0.0235 | 83.6122
15.5 | 1.968 | 0.02747 | -0.0167 | 71.6418
16 | 1.949 | 0.03534 | -0.0179 | 55.15
16.5 | 1.9128 | 0.04799 | -0.0246 | 39.8583
17 | 1.8542 | 0.06325 | -0.0315 | 29.3154
17.5 | 1.7786 | 0.08083 | -0.039 | 22.0042
18 | 1.6987 | 0.09946 | -0.0474 | 17.0792
18.5 | 1.6244 | 0.11814 | -0.0566 | 13.7498
19 | 1.568 | 0.13494 | -0.0654 | 11.62
19.5 | 1.5251 | 0.15032 | -0.074 | 10.1457
20 | 1.4941 | 0.16411 | -0.0822 | 9.1043

## 143. Re 18M Mach 0.50 (1)
BIGFOIL.COM POLAR EXPORT
goe147
GOE 147 (MVA H.6) |  |  |  | Cl Max: | 1.414 | at alpha= | 9 | deg
JavaFoil+Calcfoil stall+Eppler ext transition |  |  |  | L/D Max: | 111.055 | at alpha= | 4.5 | deg
Re: | 18000000 |  |  | Cd Min: | 0.00747 | at alpha= | -3.5 | deg
Mach: | 0.5 |  |  | Cl=0 at alpha= | -3.2661 | deg
|  |  |  | @ Cl=0.1, Cd= | 0.0076288
|  |  |  | @ Cl=0.4, Cd= | 0.007743
|  |  |  | @ Cl=0.6, Cd= | 0.008544
alpha (deg) | Cl | Cd | Cm | Cl/Cd
-20 | -0.786 | 0.16191 | -0.023 | -4.854
-19.5 | -0.764 | 0.1573 | -0.023 | -4.859
-19 | -0.743 | 0.1495 | -0.023 | -4.968
-18.5 | -0.721 | 0.14518 | -0.024 | -4.965
-18 | -0.699 | 0.14055 | -0.024 | -4.971
-17.5 | -0.676 | 0.13459 | -0.024 | -5.026
-17 | -0.654 | 0.13334 | -0.024 | -4.906
-16.5 | -0.632 | 0.12715 | -0.024 | -4.968
-16 | -0.609 | 0.12574 | -0.025 | -4.847
-15.5 | -0.588 | 0.11386 | -0.025 | -5.168
-15 | -0.566 | 0.10599 | -0.026 | -5.341
-14.5 | -0.544 | 0.09687 | -0.026 | -5.615
-14 | -0.521 | 0.09215 | -0.027 | -5.654
-13.5 | -0.498 | 0.08853 | -0.027 | -5.625
-13 | -0.475 | 0.08413 | -0.027 | -5.643
-12.5 | -0.451 | 0.08481 | -0.027 | -5.323
-12 | -0.428 | 0.07999 | -0.028 | -5.354
-11.5 | -0.406 | 0.07258 | -0.029 | -5.587
-11 | -0.382 | 0.06692 | -0.029 | -5.713
-10.5 | -0.359 | 0.06117 | -0.03 | -5.868
-10 | -0.336 | 0.05647 | -0.031 | -5.951
-9.5 | -0.313 | 0.05268 | -0.032 | -5.933
-9 | -0.291 | 0.04603 | -0.034 | -6.317
-8.5 | -0.257 | 0.06284 | -0.023 | -4.098
-8 | -0.233 | 0.05868 | -0.023 | -3.978
-7.5 | -0.213 | 0.04722 | -0.031 | -4.501
-7 | -0.189 | 0.04298 | -0.032 | -4.387
-6.5 | -0.275 | 0.03617 | -0.036 | -7.598
-6 | -0.258 | 0.03138 | -0.038 | -8.227
-5.5 | -0.26 | 0.00859 | -0.052 | -30.276
-5 | -0.209 | 0.00775 | -0.053 | -26.906
-4.5 | -0.151 | 0.00762 | -0.054 | -19.761
-4 | -0.09 | 0.00755 | -0.055 | -11.972
-3.5 | -0.029 | 0.00747 | -0.055 | -3.886
-3 | 0.033 | 0.00754 | -0.056 | 4.41
-2.5 | 0.096 | 0.00763 | -0.056 | 12.61
-2 | 0.16 | 0.00761 | -0.057 | 20.978
-1.5 | 0.224 | 0.00773 | -0.058 | 28.915
-1 | 0.288 | 0.00759 | -0.058 | 37.95
-0.5 | 0.352 | 0.0077 | -0.059 | 45.695
0 | 0.419 | 0.00776 | -0.06 | 53.997
0.5 | 0.484 | 0.00827 | -0.06 | 58.457
1 | 0.548 | 0.0084 | -0.061 | 65.291
1.5 | 0.613 | 0.00858 | -0.062 | 71.383
2 | 0.677 | 0.00878 | -0.062 | 77.13
2.5 | 0.742 | 0.0093 | -0.063 | 79.78
3 | 0.806 | 0.00948 | -0.064 | 84.988
3.5 | 0.87 | 0.00947 | -0.064 | 91.807
4 | 0.933 | 0.00876 | -0.065 | 106.603
4.5 | 0.997 | 0.00897 | -0.066 | 111.055
5 | 1.059 | 0.00996 | -0.066 | 106.356
5.5 | 1.121 | 0.01213 | -0.067 | 92.45
6 | 1.183 | 0.01235 | -0.068 | 95.78
6.5 | 1.241 | 0.01297 | -0.068 | 95.701
7 | 1.294 | 0.01328 | -0.069 | 97.405
7.5 | 1.341 | 0.01394 | -0.069 | 96.182
8 | 1.382 | 0.01496 | -0.07 | 92.383
8.5 | 1.413 | 0.01588 | -0.071 | 88.962
9 | 1.414 | 0.01719 | -0.071 | 82.254
9.5 | 1.206 | 0.02484 | -0.067 | 48.543
10 | 0.766 | 0.04748 | -0.06 | 16.131
10.5 | 0.73 | 0.08238 | -0.035 | 8.859
11 | 0.837 | 0.04493 | -0.063 | 18.641
11.5 | 0.849 | 0.05664 | -0.06 | 14.986
12 | 0.884 | 0.05652 | -0.062 | 15.637
12.5 | 0.899 | 0.06766 | -0.06 | 13.285
13 | 0.908 | 0.08785 | -0.056 | 10.34
13.5 | 0.941 | 0.08391 | -0.058 | 11.218
14 | 0.964 | 0.09315 | -0.057 | 10.35

## 144. Re 18M Mach 0.50 (2)
BIGFOIL.COM POLAR EXPORT
goe147
GOE 147 (MVA H.6) |  |  |  | Cl Max: | 1.5812 | at alpha= | 9 | deg
XFOIL ncrit=9 |  |  |  | L/D Max: | 155.457 | at alpha= | 7.5 | deg
Re: | 18000000 |  |  | Cd Min: | 0.15705 | at alpha= | -12 | deg
Mach: | 0.5 |  |  | Cl=0 at alpha= | -2.6025 | deg
|  |  |  | @ Cl=0.1, Cd= | 0.0058656
|  |  |  | @ Cl=0.4, Cd= | 0.0057683
|  |  |  | @ Cl=0.6, Cd= | 0.0062112
alpha (deg) | Cl | Cd | Cm | Cl/Cd
-12 | -0.5959 | 0.15705 | 0.0442 | -3.7943
-11.5 | -0.5791 | 0.14948 | 0.0408 | -3.8741
-11 | -0.5656 | 0.14112 | 0.0372 | -4.0079
-10.5 | -0.5552 | 0.1323 | 0.0335 | -4.1965
-10 | -0.5457 | 0.12352 | 0.0299 | -4.4179
-9.5 | -0.5414 | 0.11387 | 0.0257 | -4.7545
-9 | -0.5367 | 0.1048 | 0.0215 | -5.1212
-8.5 | -0.5297 | 0.09645 | 0.0174 | -5.492
-8 | -0.5227 | 0.08838 | 0.0132 | -5.9142
-7.5 | -0.5191 | 0.07994 | 0.008 | -6.4936
-7 | -0.5124 | 0.0707 | -0.0014 | -7.2475
-6.5 | -0.4955 | 0.05533 | -0.0233 | -8.9554
-6 | -0.4566 | 0.04079 | -0.0422 | -11.1939
-5.5 | -0.408 | 0.02439 | -0.0588 | -16.7282
-5 | -0.3551 | 0.00993 | -0.0662 | -35.7603
-4.5 | -0.2795 | 0.00691 | -0.0649 | -40.4486
-4 | -0.2038 | 0.00655 | -0.0631 | -31.1145
-3.5 | -0.1298 | 0.00627 | -0.0616 | -20.7018
-3 | -0.057 | 0.00611 | -0.0604 | -9.329
-2.5 | 0.0147 | 0.00597 | -0.0595 | 2.4623
-2 | 0.0855 | 0.00588 | -0.0588 | 14.5408
-1.5 | 0.1558 | 0.00581 | -0.0583 | 26.8158
-1 | 0.2258 | 0.00551 | -0.058 | 40.98
-0.5 | 0.2954 | 0.00556 | -0.0576 | 53.1295
0 | 0.3646 | 0.00565 | -0.0573 | 64.531
0.5 | 0.4334 | 0.00588 | -0.0571 | 73.7075
1 | 0.5023 | 0.00605 | -0.0569 | 83.0248
1.5 | 0.5714 | 0.00617 | -0.0566 | 92.6094
2 | 0.6408 | 0.00627 | -0.0563 | 102.201
2.5 | 0.7105 | 0.00636 | -0.0559 | 111.7138
3 | 0.7807 | 0.00646 | -0.0555 | 120.8514
3.5 | 0.8512 | 0.00657 | -0.0549 | 129.5586
4 | 0.9223 | 0.00672 | -0.0542 | 137.247
4.5 | 0.9938 | 0.00694 | -0.0534 | 143.1988
5 | 1.0663 | 0.0071 | -0.0524 | 150.1831
5.5 | 1.1343 | 0.00833 | -0.0509 | 136.1705
6 | 1.207 | 0.00877 | -0.0493 | 137.6283
6.5 | 1.281 | 0.00915 | -0.0475 | 140
7 | 1.3557 | 0.00965 | -0.0453 | 140.487
7.5 | 1.4302 | 0.0092 | -0.0431 | 155.4565
8 | 1.5059 | 0.01015 | -0.0397 | 148.3645
8.5 | 1.5656 | 0.01328 | -0.0341 | 117.8916
9 | 1.5812 | 0.01956 | -0.0264 | 80.8384
9.5 | 1.5583 | 0.02636 | -0.0191 | 59.1161
10 | 1.523 | 0.04 | -0.0297 | 38.075
10.5 | 1.4797 | 0.05375 | -0.0371 | 27.5293
11 | 1.4359 | 0.06684 | -0.0429 | 21.4826
11.5 | 1.3931 | 0.07968 | -0.0485 | 17.4837
12 | 1.3537 | 0.09241 | -0.0542 | 14.6488
12.5 | 1.3192 | 0.10533 | -0.0603 | 12.5244
13 | 1.2896 | 0.11826 | -0.0666 | 10.9048
13.5 | 1.2643 | 0.13131 | -0.0732 | 9.6284
14 | 1.2428 | 0.14436 | -0.08 | 8.609

## 145. Re 20M Mach 0.00 (1)
BIGFOIL.COM POLAR EXPORT
goe147
GOE 147 (MVA H.6) |  |  |  | Cl Max: | 1.474 | at alpha= | 12 | deg
JavaFoil+Calcfoil stall+Eppler ext transition |  |  |  | L/D Max: | 128.043 | at alpha= | 8 | deg
Re: | 20000000 |  |  | Cd Min: | 0.00734 | at alpha= | -4 | deg
Mach: | 0 |  |  | Cl=0 at alpha= | -3.2685 | deg
|  |  |  | @ Cl=0.1, Cd= | 0.0074487
|  |  |  | @ Cl=0.4, Cd= | 0.0078377
|  |  |  | @ Cl=0.6, Cd= | 0.0083914
alpha (deg) | Cl | Cd | Cm | Cl/Cd
-16.5 | -0.41 | 0.1101 | -0.022 | -3.726
-16 | -0.424 | 0.10628 | -0.022 | -3.992
-15.5 | -0.438 | 0.1003 | -0.022 | -4.369
-15 | -0.451 | 0.09622 | -0.022 | -4.683
-14.5 | -0.462 | 0.09245 | -0.022 | -4.998
-14 | -0.473 | 0.08511 | -0.023 | -5.563
-13.5 | -0.482 | 0.08115 | -0.024 | -5.941
-13 | -0.488 | 0.07722 | -0.024 | -6.324
-12.5 | -0.493 | 0.07272 | -0.024 | -6.775
-12 | -0.494 | 0.06802 | -0.025 | -7.268
-11.5 | -0.496 | 0.06043 | -0.027 | -8.211
-11 | -0.492 | 0.05645 | -0.027 | -8.708
-10.5 | -0.485 | 0.05121 | -0.028 | -9.467
-10 | -0.472 | 0.04848 | -0.029 | -9.733
-9.5 | -0.457 | 0.04439 | -0.03 | -10.291
-9 | -0.44 | 0.03853 | -0.032 | -11.423
-8.5 | -0.415 | 0.037 | -0.032 | -11.213
-8 | -0.398 | 0.02724 | -0.035 | -14.608
-7.5 | -0.414 | 0.0083 | -0.043 | -49.951
-7 | -0.374 | 0.00736 | -0.044 | -50.866
-6.5 | -0.331 | 0.00752 | -0.045 | -43.964
-6 | -0.284 | 0.00742 | -0.045 | -38.265
-5.5 | -0.235 | 0.00744 | -0.046 | -31.636
-5 | -0.185 | 0.00741 | -0.046 | -24.9
-4.5 | -0.132 | 0.00744 | -0.047 | -17.79
-4 | -0.079 | 0.00734 | -0.047 | -10.776
-3.5 | -0.025 | 0.00737 | -0.048 | -3.433
-3 | 0.029 | 0.00742 | -0.048 | 3.904
-2.5 | 0.084 | 0.00744 | -0.049 | 11.234
-2 | 0.139 | 0.00747 | -0.049 | 18.556
-1.5 | 0.194 | 0.00736 | -0.05 | 26.375
-1 | 0.249 | 0.00771 | -0.051 | 32.345
-0.5 | 0.305 | 0.00756 | -0.051 | 40.364
0 | 0.363 | 0.00758 | -0.052 | 47.945
0.5 | 0.419 | 0.00797 | -0.052 | 52.64
1 | 0.476 | 0.00808 | -0.053 | 58.887
1.5 | 0.532 | 0.00824 | -0.053 | 64.541
2 | 0.588 | 0.00831 | -0.054 | 70.796
2.5 | 0.644 | 0.00869 | -0.055 | 74.142
3 | 0.701 | 0.00864 | -0.055 | 81.148
3.5 | 0.757 | 0.00877 | -0.056 | 86.349
4 | 0.813 | 0.00916 | -0.056 | 88.763
4.5 | 0.869 | 0.00836 | -0.057 | 104.023
5 | 0.926 | 0.00827 | -0.057 | 111.868
5.5 | 0.981 | 0.0103 | -0.058 | 95.242
6 | 1.037 | 0.00927 | -0.059 | 111.904
6.5 | 1.092 | 0.01081 | -0.059 | 101.047
7 | 1.146 | 0.01071 | -0.06 | 106.913
7.5 | 1.198 | 0.01096 | -0.06 | 109.283
8 | 1.249 | 0.00976 | -0.061 | 128.043
8.5 | 1.299 | 0.01036 | -0.061 | 125.366
9 | 1.345 | 0.01071 | -0.062 | 125.61
9.5 | 1.382 | 0.01103 | -0.062 | 125.328
10 | 1.413 | 0.01145 | -0.063 | 123.385
10.5 | 1.439 | 0.01212 | -0.063 | 118.669
11 | 1.457 | 0.01292 | -0.064 | 112.802
11.5 | 1.469 | 0.01368 | -0.064 | 107.402
12 | 1.474 | 0.01434 | -0.065 | 102.758
12.5 | 1.471 | 0.01531 | -0.066 | 96.073
13 | 1.461 | 0.01576 | -0.066 | 92.709
13.5 | 1.413 | 0.0206 | -0.065 | 68.598
14 | 1.354 | 0.02606 | -0.064 | 51.965
14.5 | 1.314 | 0.02944 | -0.063 | 44.614
15 | 1.264 | 0.0349 | -0.063 | 36.213
15.5 | 1.212 | 0.0416 | -0.062 | 29.137
16 | 1.171 | 0.04376 | -0.062 | 26.767
16.5 | 1.107 | 0.05703 | -0.06 | 19.41
17 | 1.058 | 0.06346 | -0.06 | 16.674

## 146. Re 20M Mach 0.00 (2)
BIGFOIL.COM POLAR EXPORT
goe147
GOE 147 (MVA H.6) |  |  |  | Cl Max: | 2.1125 | at alpha= | 18.5 | deg
XFOIL ncrit=9 |  |  |  | L/D Max: | 156.086 | at alpha= | 7.5 | deg
Re: | 20000000 |  |  | Cd Min: | 0.04845 | at alpha= | 20 | deg
Mach: | 0 |  |  | Cl=0 at alpha= | -2.6652 | deg
|  |  |  | @ Cl=0.1, Cd= | 0.005622
|  |  |  | @ Cl=0.4, Cd= | 0.0055734
|  |  |  | @ Cl=0.6, Cd= | 0.0060284
alpha (deg) | Cl | Cd | Cm | Cl/Cd
-16.5 | -1.5046 | 0.02325 | -0.0574 | -64.714
-16 | -1.4624 | 0.02057 | -0.0572 | -71.0938
-15.5 | -1.4166 | 0.01858 | -0.0567 | -76.2433
-15 | -1.3686 | 0.01695 | -0.0562 | -80.7434
-14.5 | -1.3191 | 0.01556 | -0.0557 | -84.7751
-14 | -1.2683 | 0.01434 | -0.0552 | -88.4449
-13.5 | -1.2176 | 0.01291 | -0.0547 | -94.3145
-13 | -1.1653 | 0.01182 | -0.0543 | -98.5871
-12.5 | -1.1118 | 0.01096 | -0.0539 | -101.4416
-12 | -1.0575 | 0.01026 | -0.0535 | -103.0702
-11.5 | -1.0027 | 0.00964 | -0.0531 | -104.0145
-11 | -0.9474 | 0.00907 | -0.0528 | -104.4542
-10.5 | -0.8937 | 0.00869 | -0.052 | -102.8423
-10 | -0.8389 | 0.00836 | -0.0515 | -100.3469
-9.5 | -0.783 | 0.00802 | -0.0512 | -97.6309
-9 | -0.7267 | 0.00777 | -0.051 | -93.5264
-8 | -0.6133 | 0.00735 | -0.0507 | -83.4422
-7.5 | -0.5563 | 0.00714 | -0.0506 | -77.9132
-7 | -0.4992 | 0.00688 | -0.0505 | -72.5581
-6.5 | -0.4419 | 0.00653 | -0.0503 | -67.6723
-6 | -0.3845 | 0.0063 | -0.0502 | -61.0317
-5.5 | -0.327 | 0.00611 | -0.05 | -53.5188
-5 | -0.2695 | 0.00599 | -0.05 | -44.9917
-4.5 | -0.2118 | 0.00593 | -0.0499 | -35.7167
-4 | -0.1542 | 0.00591 | -0.0499 | -26.0914
-3.5 | -0.0965 | 0.00585 | -0.0499 | -16.4957
-3 | -0.0387 | 0.00576 | -0.0498 | -6.7188
-2.5 | 0.0191 | 0.00571 | -0.0498 | 3.345
-2 | 0.0769 | 0.00565 | -0.0498 | 13.6106
-1.5 | 0.1347 | 0.00558 | -0.0498 | 24.1398
-1 | 0.1926 | 0.00537 | -0.05 | 35.8659
-0.5 | 0.2504 | 0.00542 | -0.05 | 46.1993
0 | 0.3081 | 0.00544 | -0.05 | 56.636
0.5 | 0.3658 | 0.00549 | -0.05 | 66.6302
1 | 0.4232 | 0.00563 | -0.05 | 75.1687
1.5 | 0.4806 | 0.00581 | -0.05 | 82.7194
2 | 0.5379 | 0.00594 | -0.0501 | 90.5556
2.5 | 0.5952 | 0.00602 | -0.0501 | 98.8704
3 | 0.6524 | 0.00612 | -0.0501 | 106.6013
3.5 | 0.7096 | 0.00621 | -0.0502 | 114.2673
4 | 0.7667 | 0.00628 | -0.0502 | 122.086
4.5 | 0.8236 | 0.00639 | -0.0502 | 128.8889
5 | 0.8803 | 0.00654 | -0.0503 | 134.6024
6 | 0.9909 | 0.00762 | -0.0502 | 130.0394
6.5 | 1.0466 | 0.00792 | -0.0502 | 132.1465
7 | 1.1021 | 0.00819 | -0.0502 | 134.5665
7.5 | 1.1566 | 0.00741 | -0.0505 | 156.0864
8 | 1.2115 | 0.00779 | -0.0504 | 155.5199
8.5 | 1.2663 | 0.00813 | -0.0503 | 155.7565
9 | 1.3204 | 0.00855 | -0.0502 | 154.4327
10 | 1.4278 | 0.00939 | -0.0498 | 152.0554
10.5 | 1.4808 | 0.00985 | -0.0496 | 150.335
11 | 1.533 | 0.01039 | -0.0493 | 147.5457
11.5 | 1.5844 | 0.011 | -0.0489 | 144.0364
12 | 1.6356 | 0.01156 | -0.0486 | 141.4879
12.5 | 1.6861 | 0.01215 | -0.0481 | 138.7737
13 | 1.7358 | 0.01278 | -0.0476 | 135.8216
13.5 | 1.7847 | 0.01345 | -0.047 | 132.6914
14 | 1.8324 | 0.01419 | -0.0463 | 129.1332
14.5 | 1.8785 | 0.01503 | -0.0455 | 124.9834
15 | 1.9223 | 0.01604 | -0.0443 | 119.8441
16.5 | 2.0408 | 0.01953 | -0.0396 | 104.4956
17 | 2.0745 | 0.02084 | -0.0374 | 99.5441
17.5 | 2.1024 | 0.02233 | -0.0345 | 94.1514
18 | 2.1099 | 0.02419 | -0.0287 | 87.222
18.5 | 2.1125 | 0.02711 | -0.0248 | 77.9233
19 | 2.1115 | 0.03167 | -0.0237 | 66.6719
19.5 | 2.1029 | 0.03834 | -0.0251 | 54.8487
20 | 2.0753 | 0.04845 | -0.0289 | 42.8338

## 147. Re 20M Mach 0.10 (1)
BIGFOIL.COM POLAR EXPORT
goe147
GOE 147 (MVA H.6) |  |  |  | Cl Max: | 1.468 | at alpha= | 12 | deg
JavaFoil+Calcfoil stall+Eppler ext transition |  |  |  | L/D Max: | 128.788 | at alpha= | 8 | deg
Re: | 20000000 |  |  | Cd Min: | 0.00731 | at alpha= | -3.5 | deg
Mach: | 0.1 |  |  | Cl=0 at alpha= | -3.2685 | deg
|  |  |  | @ Cl=0.1, Cd= | 0.0074458
|  |  |  | @ Cl=0.4, Cd= | 0.0077837
|  |  |  | @ Cl=0.6, Cd= | 0.0084316
alpha (deg) | Cl | Cd | Cm | Cl/Cd
-16 | -0.391 | 0.10576 | -0.022 | -3.694
-15.5 | -0.407 | 0.10085 | -0.022 | -4.034
-15 | -0.422 | 0.09713 | -0.022 | -4.345
-14.5 | -0.436 | 0.09498 | -0.022 | -4.586
-14 | -0.45 | 0.08669 | -0.023 | -5.191
-13.5 | -0.462 | 0.0816 | -0.024 | -5.658
-13 | -0.471 | 0.07729 | -0.024 | -6.095
-12.5 | -0.478 | 0.07381 | -0.024 | -6.47
-12 | -0.482 | 0.06917 | -0.025 | -6.962
-11.5 | -0.483 | 0.06416 | -0.026 | -7.53
-11 | -0.484 | 0.05694 | -0.027 | -8.493
-10.5 | -0.476 | 0.05411 | -0.028 | -8.804
-10 | -0.467 | 0.0492 | -0.029 | -9.498
-9.5 | -0.454 | 0.04497 | -0.03 | -10.089
-9 | -0.436 | 0.04127 | -0.031 | -10.552
-8.5 | -0.412 | 0.03864 | -0.031 | -10.673
-8 | -0.392 | 0.03119 | -0.034 | -12.569
-7.5 | -0.415 | 0.00836 | -0.044 | -49.606
-7 | -0.375 | 0.00815 | -0.044 | -45.994
-6.5 | -0.332 | 0.00747 | -0.045 | -44.44
-6 | -0.285 | 0.00741 | -0.045 | -38.49
-5.5 | -0.236 | 0.00742 | -0.046 | -31.863
-5 | -0.185 | 0.00741 | -0.046 | -25.032
-4.5 | -0.133 | 0.0074 | -0.047 | -17.949
-4 | -0.079 | 0.00738 | -0.047 | -10.764
-3.5 | -0.025 | 0.00731 | -0.048 | -3.479
-3 | 0.029 | 0.00737 | -0.049 | 3.949
-2.5 | 0.084 | 0.00744 | -0.049 | 11.297
-2 | 0.139 | 0.00746 | -0.05 | 18.679
-1.5 | 0.195 | 0.00739 | -0.05 | 26.373
-1 | 0.251 | 0.0077 | -0.051 | 32.57
-0.5 | 0.307 | 0.00754 | -0.051 | 40.692
0 | 0.365 | 0.00754 | -0.052 | 48.405
0.5 | 0.421 | 0.00793 | -0.053 | 53.158
1 | 0.478 | 0.00808 | -0.053 | 59.166
1.5 | 0.534 | 0.00821 | -0.054 | 65.113
2 | 0.591 | 0.00837 | -0.054 | 70.632
2.5 | 0.648 | 0.00876 | -0.055 | 73.958
3 | 0.704 | 0.00865 | -0.055 | 81.425
3.5 | 0.761 | 0.00881 | -0.056 | 86.344
4 | 0.817 | 0.00921 | -0.056 | 88.75
4.5 | 0.874 | 0.00828 | -0.057 | 105.475
5 | 0.93 | 0.00818 | -0.058 | 113.687
5.5 | 0.986 | 0.01027 | -0.058 | 96.018
6 | 1.042 | 0.00919 | -0.059 | 113.451
6.5 | 1.097 | 0.01085 | -0.059 | 101.112
7 | 1.151 | 0.01076 | -0.06 | 106.903
7.5 | 1.203 | 0.01102 | -0.06 | 109.184
8 | 1.255 | 0.00974 | -0.061 | 128.788
8.5 | 1.305 | 0.0104 | -0.062 | 125.431
9 | 1.351 | 0.0107 | -0.062 | 126.206
9.5 | 1.387 | 0.01102 | -0.063 | 125.832
10 | 1.417 | 0.01329 | -0.063 | 106.565
10.5 | 1.44 | 0.01411 | -0.064 | 102.091
11 | 1.457 | 0.013 | -0.064 | 112.055
11.5 | 1.466 | 0.0138 | -0.065 | 106.234
12 | 1.468 | 0.0143 | -0.065 | 102.654
12.5 | 1.462 | 0.01549 | -0.066 | 94.352
13 | 1.417 | 0.02014 | -0.065 | 70.364
13.5 | 1.383 | 0.02191 | -0.065 | 63.113
14 | 1.319 | 0.02846 | -0.063 | 46.359
14.5 | 1.275 | 0.03197 | -0.063 | 39.893
15 | 1.226 | 0.03649 | -0.062 | 33.586
15.5 | 1.173 | 0.04156 | -0.062 | 28.231
16 | 1.119 | 0.04735 | -0.062 | 23.635
16.5 | 1.052 | 0.06051 | -0.06 | 17.384
17 | 0.996 | 0.06923 | -0.059 | 14.386

## 148. Re 20M Mach 0.10 (2)
BIGFOIL.COM POLAR EXPORT
goe147
GOE 147 (MVA H.6) |  |  |  | Cl Max: | 2.0965 | at alpha= | 18 | deg
XFOIL ncrit=9 |  |  |  | L/D Max: | 156.139 | at alpha= | 7.5 | deg
Re: | 20000000 |  |  | Cd Min: | 0.06528 | at alpha= | 20 | deg
Mach: | 0.1 |  |  | Cl=0 at alpha= | -2.6632 | deg
|  |  |  | @ Cl=0.1, Cd= | 0.0056265
|  |  |  | @ Cl=0.4, Cd= | 0.0055955
|  |  |  | @ Cl=0.6, Cd= | 0.0060321
alpha (deg) | Cl | Cd | Cm | Cl/Cd
-15.5 | -1.4246 | 0.02373 | -0.0595 | -60.0337
-15 | -1.3825 | 0.02009 | -0.0594 | -68.8153
-14.5 | -1.3349 | 0.01776 | -0.0588 | -75.1633
-14 | -1.2847 | 0.01595 | -0.0582 | -80.5455
-13.5 | -1.2327 | 0.01449 | -0.0575 | -85.0725
-13 | -1.1794 | 0.01325 | -0.0568 | -89.0113
-12.5 | -1.1263 | 0.01179 | -0.0562 | -95.5301
-12 | -1.0713 | 0.01083 | -0.0556 | -98.9197
-11.5 | -1.0156 | 0.01004 | -0.0551 | -101.1554
-11 | -0.9592 | 0.00939 | -0.0546 | -102.1512
-10.5 | -0.9045 | 0.00895 | -0.0536 | -101.0615
-10 | -0.8487 | 0.00857 | -0.0529 | -99.0315
-9.5 | -0.7918 | 0.00819 | -0.0525 | -96.6789
-9 | -0.7346 | 0.00791 | -0.0521 | -92.8698
-8.5 | -0.6772 | 0.00767 | -0.0519 | -88.292
-8 | -0.6196 | 0.00744 | -0.0516 | -83.2796
-7.5 | -0.5618 | 0.00722 | -0.0514 | -77.8116
-6.5 | -0.446 | 0.00659 | -0.0509 | -67.6783
-6 | -0.388 | 0.00633 | -0.0507 | -61.2954
-4.5 | -0.2137 | 0.00595 | -0.0504 | -35.916
-4 | -0.1556 | 0.00592 | -0.0503 | -26.2838
-3.5 | -0.0974 | 0.00586 | -0.0502 | -16.6212
-3 | -0.0392 | 0.00576 | -0.0502 | -6.8056
-2.5 | 0.019 | 0.00571 | -0.0501 | 3.3275
-2 | 0.0772 | 0.00565 | -0.0501 | 13.6637
-1.5 | 0.1354 | 0.00559 | -0.0501 | 24.2218
-1 | 0.1937 | 0.00538 | -0.0502 | 36.0037
-0.5 | 0.2518 | 0.00542 | -0.0502 | 46.4576
0 | 0.3099 | 0.00544 | -0.0502 | 56.9669
1 | 0.4258 | 0.00564 | -0.0502 | 75.4965
1.5 | 0.4834 | 0.00582 | -0.0503 | 83.0584
2 | 0.5411 | 0.00594 | -0.0503 | 91.0943
2.5 | 0.5988 | 0.00603 | -0.0503 | 99.3035
3 | 0.6565 | 0.00613 | -0.0503 | 107.0962
3.5 | 0.714 | 0.00621 | -0.0503 | 114.9758
4 | 0.7715 | 0.00629 | -0.0504 | 122.655
4.5 | 0.8289 | 0.0064 | -0.0504 | 129.5156
5 | 0.886 | 0.00656 | -0.0504 | 135.061
5.5 | 0.9416 | 0.00718 | -0.0503 | 131.1421
6 | 0.9974 | 0.00766 | -0.0503 | 130.2089
6.5 | 1.0537 | 0.00795 | -0.0502 | 132.5409
7 | 1.1097 | 0.00823 | -0.0501 | 134.836
7.5 | 1.1648 | 0.00746 | -0.0504 | 156.1394
8 | 1.2202 | 0.00784 | -0.0502 | 155.6378
8.5 | 1.2756 | 0.00819 | -0.0501 | 155.7509
9 | 1.3303 | 0.00863 | -0.0499 | 154.1483
9.5 | 1.3849 | 0.00906 | -0.0496 | 152.8587
10 | 1.4391 | 0.00949 | -0.0494 | 151.6438
10.5 | 1.4927 | 0.00998 | -0.049 | 149.5691
11 | 1.5454 | 0.01057 | -0.0486 | 146.2062
12 | 1.6497 | 0.01175 | -0.0476 | 140.4
12.5 | 1.7009 | 0.01237 | -0.047 | 137.502
13 | 1.7512 | 0.01305 | -0.0464 | 134.1916
13.5 | 1.8006 | 0.01378 | -0.0456 | 130.6676
14 | 1.8484 | 0.01463 | -0.0446 | 126.3431
14.5 | 1.8938 | 0.01567 | -0.0434 | 120.8551
15 | 1.9366 | 0.01688 | -0.0419 | 114.7275
15.5 | 1.9788 | 0.01798 | -0.0403 | 110.0556
16 | 2.0183 | 0.01919 | -0.0384 | 105.1746
16.5 | 2.054 | 0.02054 | -0.0362 | 100
17 | 2.084 | 0.02209 | -0.0333 | 94.3413
17.5 | 2.0955 | 0.02394 | -0.0277 | 87.5313
18 | 2.0965 | 0.02691 | -0.0232 | 77.9078
18.5 | 2.0946 | 0.03165 | -0.022 | 66.1801
19 | 2.0839 | 0.03882 | -0.0238 | 53.6811
19.5 | 2.0548 | 0.0494 | -0.028 | 41.5951
20 | 1.9879 | 0.06528 | -0.0343 | 30.4519

## 149. Re 20M Mach 0.25 (1)
BIGFOIL.COM POLAR EXPORT
goe147
GOE 147 (MVA H.6) |  |  |  | Cl Max: | 1.445 | at alpha= | 11 | deg
JavaFoil+Calcfoil stall+Eppler ext transition |  |  |  | L/D Max: | 123.43 | at alpha= | 8.5 | deg
Re: | 20000000 |  |  | Cd Min: | 0.0073 | at alpha= | -4 | deg
Mach: | 0.25 |  |  | Cl=0 at alpha= | -3.2679 | deg
|  |  |  | @ Cl=0.1, Cd= | 0.0074751
|  |  |  | @ Cl=0.4, Cd= | 0.007744
|  |  |  | @ Cl=0.6, Cd= | 0.0083667
alpha (deg) | Cl | Cd | Cm | Cl/Cd
-15 | -0.121 | 0.09767 | -0.023 | -1.237
-14.5 | -0.185 | 0.09393 | -0.024 | -1.973
-14 | -0.233 | 0.08932 | -0.024 | -2.613
-13.5 | -0.275 | 0.08529 | -0.024 | -3.227
-13 | -0.312 | 0.08089 | -0.024 | -3.862
-12.5 | -0.345 | 0.0782 | -0.024 | -4.409
-12 | -0.372 | 0.07486 | -0.024 | -4.97
-11.5 | -0.395 | 0.06902 | -0.025 | -5.724
-11 | -0.412 | 0.06476 | -0.026 | -6.358
-10.5 | -0.423 | 0.05946 | -0.027 | -7.106
-10 | -0.426 | 0.05619 | -0.027 | -7.58
-9.5 | -0.425 | 0.05032 | -0.029 | -8.453
-9 | -0.418 | 0.04505 | -0.03 | -9.273
-8.5 | -0.403 | 0.04072 | -0.032 | -9.906
-8 | -0.383 | 0.03694 | -0.033 | -10.363
-7.5 | -0.411 | 0.0095 | -0.044 | -43.222
-7 | -0.376 | 0.0088 | -0.045 | -42.774
-6.5 | -0.337 | 0.00754 | -0.046 | -44.765
-6 | -0.291 | 0.00748 | -0.047 | -38.917
-5.5 | -0.242 | 0.00741 | -0.047 | -32.603
-5 | -0.19 | 0.00744 | -0.048 | -25.531
-4.5 | -0.136 | 0.00744 | -0.048 | -18.313
-4 | -0.082 | 0.0073 | -0.049 | -11.161
-3.5 | -0.026 | 0.00738 | -0.049 | -3.537
-3 | 0.03 | 0.00734 | -0.05 | 4.07
-2.5 | 0.086 | 0.00748 | -0.051 | 11.536
-2 | 0.143 | 0.00746 | -0.051 | 19.183
-1.5 | 0.2 | 0.00758 | -0.052 | 26.407
-1 | 0.258 | 0.00773 | -0.052 | 33.332
-0.5 | 0.315 | 0.00753 | -0.053 | 41.839
0 | 0.375 | 0.00755 | -0.053 | 49.686
0.5 | 0.433 | 0.008 | -0.054 | 54.121
1 | 0.491 | 0.00813 | -0.055 | 60.388
1.5 | 0.549 | 0.00827 | -0.055 | 66.371
2 | 0.607 | 0.00838 | -0.056 | 72.435
2.5 | 0.665 | 0.00879 | -0.056 | 75.663
3 | 0.723 | 0.00893 | -0.057 | 80.952
3.5 | 0.781 | 0.00889 | -0.057 | 87.886
4 | 0.839 | 0.00931 | -0.058 | 90.114
4.5 | 0.897 | 0.00841 | -0.059 | 106.601
5 | 0.954 | 0.00834 | -0.059 | 114.461
5.5 | 1.012 | 0.0105 | -0.06 | 96.386
6 | 1.069 | 0.01085 | -0.06 | 98.577
6.5 | 1.125 | 0.01117 | -0.061 | 100.789
7 | 1.179 | 0.01101 | -0.062 | 107.135
7.5 | 1.232 | 0.01139 | -0.062 | 108.132
8 | 1.283 | 0.01193 | -0.063 | 107.542
8.5 | 1.333 | 0.0108 | -0.063 | 123.43
9 | 1.377 | 0.01117 | -0.064 | 123.293
9.5 | 1.408 | 0.01157 | -0.064 | 121.715
10 | 1.431 | 0.01236 | -0.065 | 115.771
10.5 | 1.444 | 0.01321 | -0.065 | 109.31
11 | 1.445 | 0.01623 | -0.066 | 89.027
11.5 | 1.435 | 0.01539 | -0.067 | 93.224
12 | 1.412 | 0.01595 | -0.067 | 88.506
12.5 | 1.313 | 0.02414 | -0.064 | 54.406
13 | 1.255 | 0.0265 | -0.064 | 47.374
13.5 | 1.157 | 0.03732 | -0.062 | 31.008
14 | 1.066 | 0.04708 | -0.06 | 22.637
14.5 | 0.983 | 0.05138 | -0.06 | 19.132
15 | 0.882 | 0.06213 | -0.059 | 14.203
15.5 | 0.778 | 0.07398 | -0.057 | 10.516
16 | 0.666 | 0.09334 | -0.054 | 7.14

## 150. Re 20M Mach 0.25 (2)
BIGFOIL.COM POLAR EXPORT
goe147
GOE 147 (MVA H.6) |  |  |  | Cl Max: | 1.9942 | at alpha= | 15 | deg
XFOIL ncrit=9 |  |  |  | L/D Max: | 156.382 | at alpha= | 7.5 | deg
Re: | 20000000 |  |  | Cd Min: | 0.2102 | at alpha= | -16.5 | deg
Mach: | 0.25 |  |  | Cl=0 at alpha= | -2.6529 | deg
|  |  |  | @ Cl=0.1, Cd= | 0.0056555
|  |  |  | @ Cl=0.4, Cd= | 0.0056074
|  |  |  | @ Cl=0.6, Cd= | 0.0060516
alpha (deg) | Cl | Cd | Cm | Cl/Cd
-16.5 | -0.7305 | 0.2102 | 0.0689 | -3.4753
-16 | -0.7148 | 0.20271 | 0.0651 | -3.5262
-15.5 | -0.6984 | 0.19603 | 0.0618 | -3.5627
-15 | -0.6821 | 0.1893 | 0.0585 | -3.6033
-14 | -0.7704 | 0.14014 | 0.0366 | -5.4974
-13.5 | -0.8517 | 0.11476 | 0.0214 | -7.4216
-13 | -0.9113 | 0.0964 | 0.0091 | -9.4533
-12.5 | -0.9556 | 0.08191 | -0.0017 | -11.6665
-12 | -1.0016 | 0.06252 | -0.0268 | -16.0205
-11.5 | -1.0549 | 0.02605 | -0.0624 | -40.4952
-11 | -1.0235 | 0.01454 | -0.0651 | -70.392
-10.5 | -0.9668 | 0.0119 | -0.0635 | -81.2437
-10 | -0.9066 | 0.01061 | -0.0618 | -85.4477
-9.5 | -0.8442 | 0.00968 | -0.0603 | -87.2107
-9 | -0.7814 | 0.00907 | -0.0591 | -86.1521
-8.5 | -0.7188 | 0.00856 | -0.058 | -83.972
-8 | -0.6562 | 0.00813 | -0.0571 | -80.7134
-7.5 | -0.5939 | 0.00778 | -0.0562 | -76.3368
-7 | -0.5318 | 0.00733 | -0.0554 | -72.5512
-6.5 | -0.4699 | 0.00697 | -0.0547 | -67.4175
-6 | -0.4081 | 0.00657 | -0.0541 | -62.1157
-5.5 | -0.3467 | 0.00627 | -0.0535 | -55.2951
-5 | -0.2854 | 0.0061 | -0.0531 | -46.7869
-4 | -0.1634 | 0.00599 | -0.0525 | -27.2788
-3.5 | -0.1027 | 0.00591 | -0.0522 | -17.3773
-3 | -0.042 | 0.0058 | -0.052 | -7.2414
-2.5 | 0.0185 | 0.00575 | -0.0518 | 3.2174
-2 | 0.0789 | 0.00568 | -0.0517 | 13.8908
-1.5 | 0.1392 | 0.00561 | -0.0516 | 24.8128
-1 | 0.1996 | 0.00538 | -0.0517 | 37.1004
-0.5 | 0.2598 | 0.00543 | -0.0516 | 47.8453
0 | 0.3199 | 0.00547 | -0.0516 | 58.4826
0.5 | 0.3798 | 0.00555 | -0.0515 | 68.4324
1 | 0.4396 | 0.00572 | -0.0515 | 76.8531
1.5 | 0.4993 | 0.00589 | -0.0515 | 84.7708
2 | 0.5591 | 0.00599 | -0.0514 | 93.3389
2.5 | 0.6189 | 0.00608 | -0.0514 | 101.7928
3 | 0.6788 | 0.00617 | -0.0514 | 110.0162
3.5 | 0.7386 | 0.00625 | -0.0513 | 118.176
4 | 0.7985 | 0.00634 | -0.0512 | 125.9464
4.5 | 0.8582 | 0.00648 | -0.0511 | 132.4383
5 | 0.9179 | 0.00663 | -0.051 | 138.4465
6 | 1.0342 | 0.00787 | -0.0504 | 131.4104
6.5 | 1.0934 | 0.00813 | -0.0502 | 134.4895
7 | 1.1525 | 0.00843 | -0.0498 | 136.7141
7.5 | 1.2104 | 0.00774 | -0.0497 | 156.3824
8 | 1.2694 | 0.00813 | -0.0492 | 156.1378
8.5 | 1.3279 | 0.00859 | -0.0486 | 154.5867
9 | 1.3864 | 0.00906 | -0.048 | 153.0243
9.5 | 1.4448 | 0.00955 | -0.0472 | 151.288
10 | 1.5026 | 0.01012 | -0.0464 | 148.4783
10.5 | 1.5597 | 0.01082 | -0.0453 | 144.1497
11 | 1.6168 | 0.01147 | -0.0442 | 140.959
11.5 | 1.6734 | 0.01219 | -0.043 | 137.2765
12 | 1.7291 | 0.013 | -0.0416 | 133.0077
12.5 | 1.7834 | 0.01395 | -0.0399 | 127.8423
13 | 1.8356 | 0.0151 | -0.038 | 121.5629
13.5 | 1.8848 | 0.01647 | -0.0357 | 114.4384
14 | 1.9286 | 0.01824 | -0.0327 | 105.7346
14.5 | 1.9667 | 0.02027 | -0.0292 | 97.0252
15 | 1.9942 | 0.02274 | -0.0249 | 87.6957
15.5 | 1.9902 | 0.02593 | -0.0175 | 76.7528
16 | 1.9732 | 0.0325 | -0.0163 | 60.7138
16.5 | 1.9426 | 0.04396 | -0.022 | 44.1902
17 | 1.8901 | 0.05851 | -0.0289 | 32.3039
17.5 | 1.8191 | 0.07525 | -0.036 | 24.1741
18 | 1.7393 | 0.09368 | -0.0441 | 18.5664
18.5 | 1.6619 | 0.11242 | -0.0531 | 14.783
19 | 1.5951 | 0.13057 | -0.0626 | 12.2164
19.5 | 1.5527 | 0.14545 | -0.0707 | 10.6751
20 | 1.5121 | 0.16081 | -0.0798 | 9.403

## 151. Re 20M Mach 0.50 (1)
BIGFOIL.COM POLAR EXPORT
goe147
GOE 147 (MVA H.6) |  |  |  | Cl Max: | 1.414 | at alpha= | 9 | deg
JavaFoil+Calcfoil stall+Eppler ext transition |  |  |  | L/D Max: | 111.979 | at alpha= | 4.5 | deg
Re: | 20000000 |  |  | Cd Min: | 0.0074 | at alpha= | -3.5 | deg
Mach: | 0.5 |  |  | Cl=0 at alpha= | -3.2661 | deg
|  |  |  | @ Cl=0.1, Cd= | 0.0075175
|  |  |  | @ Cl=0.4, Cd= | 0.007673
|  |  |  | @ Cl=0.6, Cd= | 0.008522
alpha (deg) | Cl | Cd | Cm | Cl/Cd
-20 | -0.786 | 0.1742 | -0.023 | -4.51
-19.5 | -0.764 | 0.15771 | -0.023 | -4.846
-19 | -0.743 | 0.15381 | -0.023 | -4.827
-18.5 | -0.721 | 0.14925 | -0.023 | -4.828
-18 | -0.698 | 0.14677 | -0.024 | -4.759
-17.5 | -0.676 | 0.14022 | -0.024 | -4.822
-17 | -0.654 | 0.13601 | -0.024 | -4.807
-16.5 | -0.631 | 0.13044 | -0.024 | -4.84
-16 | -0.61 | 0.12595 | -0.025 | -4.84
-15.5 | -0.588 | 0.11377 | -0.025 | -5.173
-15 | -0.566 | 0.10558 | -0.026 | -5.363
-14.5 | -0.544 | 0.09635 | -0.026 | -5.646
-14 | -0.521 | 0.09139 | -0.027 | -5.702
-13.5 | -0.498 | 0.08749 | -0.027 | -5.692
-13 | -0.475 | 0.08279 | -0.027 | -5.736
-12.5 | -0.452 | 0.08401 | -0.027 | -5.374
-12 | -0.428 | 0.08043 | -0.028 | -5.326
-11.5 | -0.406 | 0.072 | -0.029 | -5.633
-11 | -0.382 | 0.06655 | -0.029 | -5.746
-10.5 | -0.359 | 0.06148 | -0.03 | -5.838
-10 | -0.337 | 0.05565 | -0.031 | -6.047
-9.5 | -0.313 | 0.0521 | -0.032 | -6.002
-9 | -0.291 | 0.04556 | -0.034 | -6.386
-8.5 | -0.258 | 0.06263 | -0.023 | -4.112
-8 | -0.233 | 0.05893 | -0.024 | -3.962
-7.5 | -0.213 | 0.04701 | -0.031 | -4.524
-7 | -0.189 | 0.04285 | -0.032 | -4.401
-6.5 | -0.276 | 0.03508 | -0.037 | -7.859
-6 | -0.258 | 0.03164 | -0.038 | -8.164
-5.5 | -0.26 | 0.00863 | -0.052 | -30.164
-5 | -0.209 | 0.0077 | -0.053 | -27.114
-4.5 | -0.151 | 0.0076 | -0.054 | -19.833
-4 | -0.09 | 0.00758 | -0.055 | -11.932
-3.5 | -0.029 | 0.0074 | -0.055 | -3.92
-3 | 0.033 | 0.00748 | -0.056 | 4.445
-2.5 | 0.096 | 0.00751 | -0.056 | 12.817
-2 | 0.16 | 0.00763 | -0.057 | 20.945
-1.5 | 0.224 | 0.00766 | -0.058 | 29.183
-1 | 0.288 | 0.00751 | -0.058 | 38.337
-0.5 | 0.352 | 0.00763 | -0.059 | 46.128
0 | 0.419 | 0.00769 | -0.06 | 54.527
0.5 | 0.484 | 0.00819 | -0.06 | 59.068
1 | 0.548 | 0.00837 | -0.061 | 65.468
1.5 | 0.613 | 0.00856 | -0.062 | 71.552
2 | 0.677 | 0.00875 | -0.062 | 77.437
2.5 | 0.742 | 0.00919 | -0.063 | 80.711
3 | 0.806 | 0.00938 | -0.064 | 85.914
3.5 | 0.87 | 0.00937 | -0.064 | 92.812
4 | 0.933 | 0.00865 | -0.065 | 107.91
4.5 | 0.997 | 0.0089 | -0.066 | 111.979
5 | 1.059 | 0.00984 | -0.066 | 107.618
5.5 | 1.121 | 0.01197 | -0.067 | 93.642
6 | 1.183 | 0.01219 | -0.068 | 96.989
6.5 | 1.241 | 0.01281 | -0.068 | 96.921
7 | 1.294 | 0.01311 | -0.069 | 98.688
7.5 | 1.341 | 0.01372 | -0.069 | 97.707
8 | 1.382 | 0.01474 | -0.07 | 93.758
8.5 | 1.413 | 0.01562 | -0.071 | 90.434
9 | 1.414 | 0.01703 | -0.071 | 83.019
9.5 | 1.213 | 0.02358 | -0.068 | 51.425
10 | 0.745 | 0.05835 | -0.056 | 12.763
10.5 | 0.751 | 0.07305 | -0.05 | 10.285
11 | 0.853 | 0.03763 | -0.065 | 22.667
11.5 | 0.868 | 0.04642 | -0.064 | 18.704
12 | 0.886 | 0.05483 | -0.062 | 16.168
12.5 | 0.902 | 0.06577 | -0.06 | 13.708
13 | 0.91 | 0.08586 | -0.056 | 10.594
13.5 | 0.937 | 0.08893 | -0.057 | 10.532
14 | 0.965 | 0.09326 | -0.057 | 10.352

## 152. Re 20M Mach 0.50 (2)
BIGFOIL.COM POLAR EXPORT
goe147
GOE 147 (MVA H.6) |  |  |  | Cl Max: | 1.5846 | at alpha= | 9 | deg
XFOIL ncrit=9 |  |  |  | L/D Max: | 155.178 | at alpha= | 7.5 | deg
Re: | 20000000 |  |  | Cd Min: | 0.15682 | at alpha= | -12 | deg
Mach: | 0.5 |  |  | Cl=0 at alpha= | -2.6025 | deg
|  |  |  | @ Cl=0.1, Cd= | 0.0058036
|  |  |  | @ Cl=0.4, Cd= | 0.0057183
|  |  |  | @ Cl=0.6, Cd= | 0.0061167
alpha (deg) | Cl | Cd | Cm | Cl/Cd
-12 | -0.5966 | 0.15682 | 0.044 | -3.8044
-11 | -0.5685 | 0.14024 | 0.0368 | -4.0538
-10.5 | -0.5574 | 0.13169 | 0.0332 | -4.2327
-10 | -0.5507 | 0.12228 | 0.0293 | -4.5036
-9.5 | -0.5466 | 0.11275 | 0.0251 | -4.8479
-9 | -0.5404 | 0.10406 | 0.0211 | -5.1932
-8.5 | -0.533 | 0.09583 | 0.017 | -5.5619
-8 | -0.5266 | 0.08769 | 0.0127 | -6.0052
-7.5 | -0.5243 | 0.07911 | 0.0073 | -6.6275
-7 | -0.5164 | 0.06957 | -0.0031 | -7.4227
-6.5 | -0.4976 | 0.05438 | -0.0248 | -9.1504
-6 | -0.4585 | 0.03952 | -0.0439 | -11.6017
-5.5 | -0.4095 | 0.02335 | -0.0597 | -17.5375
-5 | -0.3556 | 0.0095 | -0.0664 | -37.4316
-4.5 | -0.2797 | 0.00681 | -0.065 | -41.072
-4 | -0.2039 | 0.00646 | -0.0632 | -31.5635
-3.5 | -0.1298 | 0.0062 | -0.0617 | -20.9355
-3 | -0.057 | 0.00602 | -0.0605 | -9.4684
-2.5 | 0.0147 | 0.00589 | -0.0595 | 2.4958
-2 | 0.0856 | 0.00582 | -0.0588 | 14.7079
-1.5 | 0.1559 | 0.00574 | -0.0583 | 27.1603
-1 | 0.226 | 0.00544 | -0.058 | 41.5441
-0.5 | 0.2955 | 0.0055 | -0.0577 | 53.7273
0 | 0.3647 | 0.00559 | -0.0574 | 65.2415
0.5 | 0.4335 | 0.00584 | -0.0572 | 74.2295
1 | 0.5025 | 0.00597 | -0.0569 | 84.1709
1.5 | 0.5717 | 0.00608 | -0.0566 | 94.0296
2 | 0.6412 | 0.00617 | -0.0563 | 103.9222
2.5 | 0.7109 | 0.00626 | -0.0559 | 113.5623
3 | 0.7811 | 0.00635 | -0.0555 | 123.0079
3.5 | 0.8517 | 0.00647 | -0.055 | 131.6383
4 | 0.9227 | 0.00663 | -0.0543 | 139.1704
4.5 | 0.9943 | 0.00683 | -0.0535 | 145.5783
5 | 1.0669 | 0.00698 | -0.0525 | 152.851
5.5 | 1.1349 | 0.00822 | -0.0509 | 138.0657
6 | 1.2078 | 0.00865 | -0.0494 | 139.6301
6.5 | 1.282 | 0.00901 | -0.0476 | 142.2863
7 | 1.3569 | 0.00949 | -0.0454 | 142.9821
7.5 | 1.4354 | 0.00925 | -0.0439 | 155.1784
8 | 1.5078 | 0.00994 | -0.0398 | 151.6901
8.5 | 1.5685 | 0.013 | -0.0343 | 120.6538
9 | 1.5846 | 0.01929 | -0.0265 | 82.1462
9.5 | 1.563 | 0.02604 | -0.019 | 60.023
10 | 1.5276 | 0.03943 | -0.0291 | 38.7421
10.5 | 1.4845 | 0.05323 | -0.0367 | 27.8884
11 | 1.4407 | 0.06633 | -0.0425 | 21.7202
11.5 | 1.3978 | 0.07916 | -0.0481 | 17.6579
12 | 1.3582 | 0.09189 | -0.0539 | 14.7807
12.5 | 1.3236 | 0.10478 | -0.0599 | 12.6322
13 | 1.2937 | 0.11775 | -0.0662 | 10.9868
13.5 | 1.2684 | 0.13075 | -0.0727 | 9.701
14 | 1.2466 | 0.1438 | -0.0796 | 8.669