## index
index | Re | Mach | Datasource
1 | 50000 | 0 | JavaFoil+Calcfoil stall+Eppler ext transition
2 | 50000 | 0 | XFOIL ncrit=9
3 | 50000 | 0.1 | JavaFoil+Calcfoil stall+Eppler ext transition
4 | 50000 | 0.1 | XFOIL ncrit=9
5 | 50000 | 0.25 | JavaFoil+Calcfoil stall+Eppler ext transition
6 | 50000 | 0.25 | XFOIL ncrit=9
7 | 50000 | 0.5 | JavaFoil+Calcfoil stall+Eppler ext transition
8 | 50000 | 0.5 | XFOIL ncrit=9
9 | 100000 | 0 | JavaFoil+Calcfoil stall+Eppler ext transition
10 | 100000 | 0 | XFOIL ncrit=9
11 | 100000 | 0.1 | JavaFoil+Calcfoil stall+Eppler ext transition
12 | 100000 | 0.1 | XFOIL ncrit=9
13 | 100000 | 0.25 | JavaFoil+Calcfoil stall+Eppler ext transition
14 | 100000 | 0.25 | XFOIL ncrit=9
15 | 100000 | 0.5 | JavaFoil+Calcfoil stall+Eppler ext transition
16 | 100000 | 0.5 | XFOIL ncrit=9
17 | 250000 | 0 | JavaFoil+Calcfoil stall+Eppler ext transition
18 | 250000 | 0 | XFOIL ncrit=9
19 | 250000 | 0.1 | JavaFoil+Calcfoil stall+Eppler ext transition
20 | 250000 | 0.1 | XFOIL ncrit=9
21 | 250000 | 0.25 | JavaFoil+Calcfoil stall+Eppler ext transition
22 | 250000 | 0.25 | XFOIL ncrit=9
23 | 250000 | 0.5 | JavaFoil+Calcfoil stall+Eppler ext transition
24 | 250000 | 0.5 | XFOIL ncrit=9
25 | 500000 | 0 | JavaFoil+Calcfoil stall+Eppler ext transition
26 | 500000 | 0 | XFOIL ncrit=9
27 | 500000 | 0.1 | JavaFoil+Calcfoil stall+Eppler ext transition
28 | 500000 | 0.1 | XFOIL ncrit=9
29 | 500000 | 0.25 | JavaFoil+Calcfoil stall+Eppler ext transition
30 | 500000 | 0.25 | XFOIL ncrit=9
31 | 500000 | 0.5 | JavaFoil+Calcfoil stall+Eppler ext transition
32 | 500000 | 0.5 | XFOIL ncrit=9
33 | 750000 | 0 | JavaFoil+Calcfoil stall+Eppler ext transition
34 | 750000 | 0 | XFOIL ncrit=9
35 | 750000 | 0.1 | JavaFoil+Calcfoil stall+Eppler ext transition
36 | 750000 | 0.1 | XFOIL ncrit=9
37 | 750000 | 0.25 | JavaFoil+Calcfoil stall+Eppler ext transition
38 | 750000 | 0.25 | XFOIL ncrit=9
39 | 750000 | 0.5 | JavaFoil+Calcfoil stall+Eppler ext transition
40 | 750000 | 0.5 | XFOIL ncrit=9
41 | 1000000 | 0 | JavaFoil+Calcfoil stall+Eppler ext transition
42 | 1000000 | 0 | XFOIL ncrit=9
43 | 1000000 | 0.1 | JavaFoil+Calcfoil stall+Eppler ext transition
44 | 1000000 | 0.1 | XFOIL ncrit=9
45 | 1000000 | 0.25 | JavaFoil+Calcfoil stall+Eppler ext transition
46 | 1000000 | 0.25 | XFOIL ncrit=9
47 | 1000000 | 0.5 | JavaFoil+Calcfoil stall+Eppler ext transition
48 | 1000000 | 0.5 | XFOIL ncrit=9
49 | 2000000 | 0 | JavaFoil+Calcfoil stall+Eppler ext transition
50 | 2000000 | 0 | XFOIL ncrit=9
51 | 2000000 | 0.1 | JavaFoil+Calcfoil stall+Eppler ext transition
52 | 2000000 | 0.1 | XFOIL ncrit=9
53 | 2000000 | 0.25 | JavaFoil+Calcfoil stall+Eppler ext transition
54 | 2000000 | 0.25 | XFOIL ncrit=9
55 | 2000000 | 0.5 | JavaFoil+Calcfoil stall+Eppler ext transition
56 | 2000000 | 0.5 | XFOIL ncrit=9
57 | 3000000 | 0 | JavaFoil+Calcfoil stall+Eppler ext transition
58 | 3000000 | 0 | XFOIL ncrit=9
59 | 3000000 | 0.1 | JavaFoil+Calcfoil stall+Eppler ext transition
60 | 3000000 | 0.1 | XFOIL ncrit=9
61 | 3000000 | 0.25 | JavaFoil+Calcfoil stall+Eppler ext transition
62 | 3000000 | 0.25 | XFOIL ncrit=9
63 | 3000000 | 0.5 | JavaFoil+Calcfoil stall+Eppler ext transition
64 | 3000000 | 0.5 | XFOIL ncrit=9
65 | 4000000 | 0 | JavaFoil+Calcfoil stall+Eppler ext transition
66 | 4000000 | 0 | XFOIL ncrit=9
67 | 4000000 | 0.1 | JavaFoil+Calcfoil stall+Eppler ext transition
68 | 4000000 | 0.1 | XFOIL ncrit=9
69 | 4000000 | 0.25 | JavaFoil+Calcfoil stall+Eppler ext transition
70 | 4000000 | 0.25 | XFOIL ncrit=9
71 | 4000000 | 0.5 | JavaFoil+Calcfoil stall+Eppler ext transition
72 | 4000000 | 0.5 | XFOIL ncrit=9
73 | 5000000 | 0 | JavaFoil+Calcfoil stall+Eppler ext transition
74 | 5000000 | 0 | XFOIL ncrit=9
75 | 5000000 | 0.1 | JavaFoil+Calcfoil stall+Eppler ext transition
76 | 5000000 | 0.1 | XFOIL ncrit=9
77 | 5000000 | 0.25 | JavaFoil+Calcfoil stall+Eppler ext transition
78 | 5000000 | 0.25 | XFOIL ncrit=9
79 | 5000000 | 0.5 | JavaFoil+Calcfoil stall+Eppler ext transition
80 | 5000000 | 0.5 | XFOIL ncrit=9
81 | 6000000 | 0 | JavaFoil+Calcfoil stall+Eppler ext transition
82 | 6000000 | 0 | XFOIL ncrit=9
83 | 6000000 | 0.1 | JavaFoil+Calcfoil stall+Eppler ext transition
84 | 6000000 | 0.1 | XFOIL ncrit=9
85 | 6000000 | 0.25 | JavaFoil+Calcfoil stall+Eppler ext transition
86 | 6000000 | 0.25 | XFOIL ncrit=9
87 | 6000000 | 0.5 | JavaFoil+Calcfoil stall+Eppler ext transition
88 | 6000000 | 0.5 | XFOIL ncrit=9
89 | 7000000 | 0 | JavaFoil+Calcfoil stall+Eppler ext transition
90 | 7000000 | 0 | XFOIL ncrit=9
91 | 7000000 | 0.1 | JavaFoil+Calcfoil stall+Eppler ext transition
92 | 7000000 | 0.1 | XFOIL ncrit=9
93 | 7000000 | 0.25 | JavaFoil+Calcfoil stall+Eppler ext transition
94 | 7000000 | 0.25 | XFOIL ncrit=9
95 | 7000000 | 0.5 | JavaFoil+Calcfoil stall+Eppler ext transition
96 | 7000000 | 0.5 | XFOIL ncrit=9
97 | 8000000 | 0 | JavaFoil+Calcfoil stall+Eppler ext transition
98 | 8000000 | 0 | XFOIL ncrit=9
99 | 8000000 | 0.1 | JavaFoil+Calcfoil stall+Eppler ext transition
100 | 8000000 | 0.1 | XFOIL ncrit=9
101 | 8000000 | 0.25 | JavaFoil+Calcfoil stall+Eppler ext transition
102 | 8000000 | 0.25 | XFOIL ncrit=9
103 | 8000000 | 0.5 | JavaFoil+Calcfoil stall+Eppler ext transition
104 | 8000000 | 0.5 | XFOIL ncrit=9
105 | 10000000 | 0 | JavaFoil+Calcfoil stall+Eppler ext transition
106 | 10000000 | 0 | XFOIL ncrit=9
107 | 10000000 | 0.1 | JavaFoil+Calcfoil stall+Eppler ext transition
108 | 10000000 | 0.1 | XFOIL ncrit=9
109 | 10000000 | 0.25 | JavaFoil+Calcfoil stall+Eppler ext transition
110 | 10000000 | 0.25 | XFOIL ncrit=9
111 | 10000000 | 0.5 | JavaFoil+Calcfoil stall+Eppler ext transition
112 | 10000000 | 0.5 | XFOIL ncrit=9
113 | 12000000 | 0 | JavaFoil+Calcfoil stall+Eppler ext transition
114 | 12000000 | 0 | XFOIL ncrit=9
115 | 12000000 | 0.1 | JavaFoil+Calcfoil stall+Eppler ext transition
116 | 12000000 | 0.1 | XFOIL ncrit=9
117 | 12000000 | 0.25 | JavaFoil+Calcfoil stall+Eppler ext transition
118 | 12000000 | 0.25 | XFOIL ncrit=9
119 | 12000000 | 0.5 | JavaFoil+Calcfoil stall+Eppler ext transition
120 | 12000000 | 0.5 | XFOIL ncrit=9
121 | 14000000 | 0 | JavaFoil+Calcfoil stall+Eppler ext transition
122 | 14000000 | 0 | XFOIL ncrit=9
123 | 14000000 | 0.1 | JavaFoil+Calcfoil stall+Eppler ext transition
124 | 14000000 | 0.1 | XFOIL ncrit=9
125 | 14000000 | 0.25 | JavaFoil+Calcfoil stall+Eppler ext transition
126 | 14000000 | 0.25 | XFOIL ncrit=9
127 | 14000000 | 0.5 | JavaFoil+Calcfoil stall+Eppler ext transition
128 | 14000000 | 0.5 | XFOIL ncrit=9
129 | 16000000 | 0 | JavaFoil+Calcfoil stall+Eppler ext transition
130 | 16000000 | 0 | XFOIL ncrit=9
131 | 16000000 | 0.1 | JavaFoil+Calcfoil stall+Eppler ext transition
132 | 16000000 | 0.1 | XFOIL ncrit=9
133 | 16000000 | 0.25 | JavaFoil+Calcfoil stall+Eppler ext transition
134 | 16000000 | 0.25 | XFOIL ncrit=9
135 | 16000000 | 0.5 | JavaFoil+Calcfoil stall+Eppler ext transition
136 | 16000000 | 0.5 | XFOIL ncrit=9
137 | 18000000 | 0 | JavaFoil+Calcfoil stall+Eppler ext transition
138 | 18000000 | 0 | XFOIL ncrit=9
139 | 18000000 | 0.1 | JavaFoil+Calcfoil stall+Eppler ext transition
140 | 18000000 | 0.1 | XFOIL ncrit=9
141 | 18000000 | 0.25 | JavaFoil+Calcfoil stall+Eppler ext transition
142 | 18000000 | 0.25 | XFOIL ncrit=9
143 | 18000000 | 0.5 | JavaFoil+Calcfoil stall+Eppler ext transition
144 | 18000000 | 0.5 | XFOIL ncrit=9
145 | 20000000 | 0 | JavaFoil+Calcfoil stall+Eppler ext transition
146 | 20000000 | 0 | XFOIL ncrit=9
147 | 20000000 | 0.1 | JavaFoil+Calcfoil stall+Eppler ext transition
148 | 20000000 | 0.1 | XFOIL ncrit=9
149 | 20000000 | 0.25 | JavaFoil+Calcfoil stall+Eppler ext transition
150 | 20000000 | 0.25 | XFOIL ncrit=9
151 | 20000000 | 0.5 | JavaFoil+Calcfoil stall+Eppler ext transition
152 | 20000000 | 0.5 | XFOIL ncrit=9

## 1. Re 50k Mach 0.00 (1)
BIGFOIL.COM POLAR EXPORT
goe14k
GOE 14K |  |  |  | Cl Max: | 1.235 | at alpha= | 13 | deg
JavaFoil+Calcfoil stall+Eppler ext transition |  |  |  | L/D Max: | 52.167 | at alpha= | 5.5 | deg
Re: | 50000 |  |  | Cd Min: | 0.01617 | at alpha= | -1.5 | deg
Mach: | 0 |  |  | Cl=0 at alpha= | -3.3365 | deg
|  |  |  | @ Cl=0.1, Cd= | 0.017291
|  |  |  | @ Cl=0.4, Cd= | 0.016979
|  |  |  | @ Cl=0.6, Cd= | 0.017966
alpha (deg) | Cl | Cd | Cm | Cl/Cd
-20 | -0.677 | 0.29017 | 0 | -2.333
-19.5 | -0.694 | 0.26866 | -0.001 | -2.583
-19 | -0.71 | 0.25458 | -0.002 | -2.788
-18.5 | -0.724 | 0.23799 | -0.003 | -3.044
-18 | -0.738 | 0.22254 | -0.004 | -3.314
-17.5 | -0.749 | 0.21078 | -0.004 | -3.553
-17 | -0.758 | 0.19715 | -0.005 | -3.845
-16.5 | -0.765 | 0.18433 | -0.006 | -4.148
-16 | -0.769 | 0.17343 | -0.007 | -4.433
-15.5 | -0.77 | 0.16142 | -0.008 | -4.77
-15 | -0.768 | 0.15165 | -0.009 | -5.065
-14.5 | -0.763 | 0.14011 | -0.01 | -5.446
-14 | -0.755 | 0.13326 | -0.012 | -5.664
-13.5 | -0.743 | 0.12442 | -0.013 | -5.972
-13 | -0.728 | 0.1162 | -0.014 | -6.264
-12.5 | -0.71 | 0.10892 | -0.015 | -6.514
-12 | -0.688 | 0.10018 | -0.017 | -6.864
-11.5 | -0.663 | 0.09494 | -0.018 | -6.979
-11 | -0.634 | 0.11013 | -0.019 | -5.756
-10.5 | -0.603 | 0.08118 | -0.02 | -7.431
-10 | -0.57 | 0.07625 | -0.022 | -7.474
-9.5 | -0.534 | 0.07149 | -0.023 | -7.471
-9 | -0.496 | 0.06653 | -0.024 | -7.463
-8.5 | -0.456 | 0.06254 | -0.025 | -7.294
-8 | -0.414 | 0.05887 | -0.026 | -7.035
-7.5 | -0.372 | 0.05527 | -0.027 | -6.722
-7 | -0.329 | 0.05194 | -0.029 | -6.326
-6.5 | -0.285 | 0.04861 | -0.03 | -5.868
-6 | -0.241 | 0.04593 | -0.032 | -5.254
-5.5 | -0.197 | 0.0452 | -0.033 | -4.36
-5 | -0.152 | 0.04298 | -0.034 | -3.548
-4.5 | -0.108 | 0.04115 | -0.036 | -2.616
-4 | -0.063 | 0.0395 | -0.037 | -1.584
-3.5 | -0.017 | 0.03828 | -0.038 | -0.45
-3 | 0.035 | 0.01746 | -0.071 | 1.987
-2.5 | 0.091 | 0.01731 | -0.073 | 5.238
-2 | 0.147 | 0.01719 | -0.075 | 8.54
-1.5 | 0.203 | 0.01617 | -0.077 | 12.524
-1 | 0.259 | 0.0162 | -0.078 | 15.978
-0.5 | 0.315 | 0.01629 | -0.08 | 19.339
0 | 0.364 | 0.0169 | -0.082 | 21.524
0.5 | 0.419 | 0.01702 | -0.084 | 24.619
1 | 0.472 | 0.01728 | -0.086 | 27.34
1.5 | 0.527 | 0.01756 | -0.088 | 30.043
2 | 0.58 | 0.01785 | -0.09 | 32.491
2.5 | 0.635 | 0.01817 | -0.092 | 34.961
3 | 0.687 | 0.01856 | -0.093 | 37.006
3.5 | 0.769 | 0.01705 | -0.099 | 45.104
4 | 0.824 | 0.01745 | -0.101 | 47.245
4.5 | 0.88 | 0.01793 | -0.103 | 49.053
5 | 0.934 | 0.01844 | -0.105 | 50.68
5.5 | 0.989 | 0.01895 | -0.107 | 52.167
6 | 0.844 | 0.04553 | -0.059 | 18.533
6.5 | 0.886 | 0.04861 | -0.059 | 18.235
7 | 0.928 | 0.05178 | -0.06 | 17.928
7.5 | 0.97 | 0.05547 | -0.061 | 17.484
8 | 1.011 | 0.05924 | -0.061 | 17.061
8.5 | 1.051 | 0.06327 | -0.062 | 16.605
9 | 1.087 | 0.06844 | -0.062 | 15.887
9.5 | 1.118 | 0.07259 | -0.062 | 15.404
10 | 1.147 | 0.07816 | -0.063 | 14.672
10.5 | 1.172 | 0.08454 | -0.064 | 13.86
11 | 1.193 | 0.09008 | -0.064 | 13.243
11.5 | 1.21 | 0.09536 | -0.064 | 12.689
12 | 1.223 | 0.10367 | -0.065 | 11.798
12.5 | 1.232 | 0.11173 | -0.064 | 11.023
13 | 1.235 | 0.11856 | -0.063 | 10.417
13.5 | 1.235 | 0.12712 | -0.063 | 9.714
14 | 1.23 | 0.13644 | -0.062 | 9.019
14.5 | 1.222 | 0.14496 | -0.062 | 8.431
15 | 1.21 | 0.15462 | -0.062 | 7.825
15.5 | 1.194 | 0.16586 | -0.062 | 7.2
16 | 1.175 | 0.17638 | -0.062 | 6.663
16.5 | 1.153 | 0.18838 | -0.062 | 6.122
17 | 1.129 | 0.20337 | -0.062 | 5.55
17.5 | 1.102 | 0.21542 | -0.062 | 5.115
18 | 1.073 | 0.23057 | -0.062 | 4.656

## 2. Re 50k Mach 0.00 (2)
BIGFOIL.COM POLAR EXPORT
goe14k
GOE 14K |  |  |  | Cl Max: | 1.1319 | at alpha= | 9 | deg
XFOIL ncrit=9 |  |  |  | L/D Max: | 24.6804 | at alpha= | 8 | deg
Re: | 50000 |  |  | Cd Min: | 0.16802 | at alpha= | 14 | deg
Mach: | 0 |  |  | Cl=0 at alpha= | 1.2874 | deg
|  |  |  | @ Cl=0.1, Cd= | 0.039932
|  |  |  | @ Cl=0.4, Cd= | 0.052876
|  |  |  | @ Cl=0.6, Cd= | 0.049164
alpha (deg) | Cl | Cd | Cm | Cl/Cd
0 | -0.0882 | 0.03462 | -0.011 | -2.5477
0.5 | -0.0539 | 0.03532 | -0.0083 | -1.526
1 | -0.0196 | 0.03613 | -0.0057 | -0.54249
1.5 | 0.0145 | 0.03704 | -0.0032 | 0.39147
2 | 0.0484 | 0.03807 | -0.0008 | 1.2713
2.5 | 0.0818 | 0.03922 | 0.0015 | 2.0857
3 | 0.1148 | 0.04051 | 0.0036 | 2.8339
3.5 | 0.1469 | 0.04196 | 0.0056 | 3.501
4 | 0.1781 | 0.0436 | 0.0075 | 4.0849
4.5 | 0.2079 | 0.04546 | 0.0092 | 4.5733
5 | 0.2359 | 0.04764 | 0.0106 | 4.9517
5.5 | 0.2612 | 0.05025 | 0.0118 | 5.198
6 | 0.4314 | 0.05347 | -0.0143 | 8.0681
6.5 | 0.5622 | 0.05179 | -0.025 | 10.8554
7 | 0.7305 | 0.0401 | -0.0291 | 18.217
7.5 | 0.8375 | 0.03459 | -0.0214 | 24.2122
8 | 1.0541 | 0.04271 | -0.0499 | 24.6804
8.5 | 1.1092 | 0.04862 | -0.0495 | 22.8137
9 | 1.1319 | 0.05471 | -0.0438 | 20.6891
9.5 | 1.1257 | 0.06065 | -0.0332 | 18.5606
10 | 1.1072 | 0.06719 | -0.0218 | 16.4786
10.5 | 1.0813 | 0.07383 | -0.0108 | 14.6458
11 | 1.057 | 0.08107 | -0.0014 | 13.0381
11.5 | 0.9381 | 0.08741 | 0.0145 | 10.7322
12 | 0.9119 | 0.09781 | 0.0173 | 9.3232
12.5 | 0.6982 | 0.1461 | -0.0186 | 4.7789
13 | 0.6807 | 0.15244 | -0.0189 | 4.4654
13.5 | 0.6802 | 0.15885 | -0.0188 | 4.282
14 | 0.7082 | 0.16802 | -0.0178 | 4.215

## 3. Re 50k Mach 0.10 (1)
BIGFOIL.COM POLAR EXPORT
goe14k
GOE 14K |  |  |  | Cl Max: | 1.229 | at alpha= | 13 | deg
JavaFoil+Calcfoil stall+Eppler ext transition |  |  |  | L/D Max: | 52.226 | at alpha= | 5.5 | deg
Re: | 50000 |  |  | Cd Min: | 0.01623 | at alpha= | -1.5 | deg
Mach: | 0.1 |  |  | Cl=0 at alpha= | -3.3365 | deg
|  |  |  | @ Cl=0.1, Cd= | 0.017326
|  |  |  | @ Cl=0.4, Cd= | 0.016984
|  |  |  | @ Cl=0.6, Cd= | 0.018029
alpha (deg) | Cl | Cd | Cm | Cl/Cd
-20 | -0.636 | 0.29867 | 0 | -2.128
-19.5 | -0.656 | 0.2808 | -0.001 | -2.336
-19 | -0.675 | 0.26197 | -0.002 | -2.577
-18.5 | -0.693 | 0.25012 | -0.003 | -2.771
-18 | -0.709 | 0.23061 | -0.004 | -3.076
-17.5 | -0.724 | 0.2144 | -0.004 | -3.376
-17 | -0.736 | 0.20031 | -0.005 | -3.675
-16.5 | -0.746 | 0.19025 | -0.006 | -3.921
-16 | -0.753 | 0.17576 | -0.007 | -4.284
-15.5 | -0.757 | 0.1635 | -0.008 | -4.63
-15 | -0.758 | 0.15534 | -0.009 | -4.878
-14.5 | -0.755 | 0.14324 | -0.01 | -5.271
-14 | -0.749 | 0.13474 | -0.011 | -5.557
-13.5 | -0.739 | 0.1258 | -0.013 | -5.873
-13 | -0.725 | 0.11739 | -0.014 | -6.178
-12.5 | -0.708 | 0.10933 | -0.015 | -6.476
-12 | -0.687 | 0.10203 | -0.017 | -6.737
-11.5 | -0.663 | 0.09454 | -0.018 | -7.012
-11 | -0.635 | 0.1087 | -0.019 | -5.84
-10.5 | -0.605 | 0.08206 | -0.02 | -7.371
-10 | -0.572 | 0.07693 | -0.022 | -7.432
-9.5 | -0.536 | 0.07152 | -0.023 | -7.497
-9 | -0.499 | 0.06694 | -0.024 | -7.448
-8.5 | -0.458 | 0.0629 | -0.025 | -7.284
-8 | -0.416 | 0.05872 | -0.026 | -7.083
-7.5 | -0.373 | 0.05551 | -0.028 | -6.724
-7 | -0.33 | 0.05214 | -0.029 | -6.332
-6.5 | -0.287 | 0.04875 | -0.03 | -5.878
-6 | -0.242 | 0.04605 | -0.032 | -5.266
-5.5 | -0.198 | 0.04519 | -0.033 | -4.382
-5 | -0.153 | 0.04307 | -0.034 | -3.557
-4.5 | -0.108 | 0.04118 | -0.036 | -2.627
-4 | -0.063 | 0.03957 | -0.037 | -1.589
-3.5 | -0.017 | 0.03835 | -0.039 | -0.451
-3 | 0.035 | 0.01743 | -0.071 | 2
-2.5 | 0.091 | 0.01734 | -0.073 | 5.255
-2 | 0.148 | 0.01725 | -0.075 | 8.551
-1.5 | 0.204 | 0.01623 | -0.077 | 12.544
-1 | 0.26 | 0.01627 | -0.079 | 15.985
-0.5 | 0.317 | 0.01635 | -0.081 | 19.363
0 | 0.366 | 0.01683 | -0.083 | 21.772
0.5 | 0.421 | 0.01708 | -0.085 | 24.648
1 | 0.475 | 0.01734 | -0.086 | 27.377
1.5 | 0.53 | 0.01763 | -0.088 | 30.067
2 | 0.583 | 0.01793 | -0.09 | 32.522
2.5 | 0.638 | 0.01825 | -0.092 | 34.975
3 | 0.69 | 0.01865 | -0.094 | 37.012
3.5 | 0.773 | 0.01708 | -0.099 | 45.243
4 | 0.829 | 0.0175 | -0.101 | 47.353
4.5 | 0.884 | 0.01798 | -0.103 | 49.171
5 | 0.939 | 0.01849 | -0.105 | 50.774
5.5 | 0.993 | 0.01902 | -0.107 | 52.226
6 | 0.848 | 0.0457 | -0.059 | 18.552
6.5 | 0.89 | 0.04882 | -0.06 | 18.239
7 | 0.933 | 0.05204 | -0.06 | 17.92
7.5 | 0.974 | 0.05581 | -0.061 | 17.456
8 | 1.015 | 0.05965 | -0.061 | 17.015
8.5 | 1.055 | 0.06373 | -0.062 | 16.553
9 | 1.091 | 0.06829 | -0.062 | 15.978
9.5 | 1.122 | 0.07329 | -0.063 | 15.309
10 | 1.15 | 0.07823 | -0.063 | 14.7
10.5 | 1.174 | 0.08404 | -0.064 | 13.97
11 | 1.194 | 0.09092 | -0.064 | 13.137
11.5 | 1.21 | 0.09707 | -0.065 | 12.469
12 | 1.221 | 0.10337 | -0.065 | 11.815
12.5 | 1.228 | 0.11176 | -0.064 | 10.985
13 | 1.229 | 0.11996 | -0.063 | 10.246
13.5 | 1.226 | 0.12846 | -0.063 | 9.545
14 | 1.219 | 0.13806 | -0.062 | 8.828
14.5 | 1.207 | 0.14674 | -0.062 | 8.227
15 | 1.191 | 0.15834 | -0.062 | 7.524
15.5 | 1.172 | 0.17023 | -0.062 | 6.884
16 | 1.149 | 0.18201 | -0.062 | 6.311
16.5 | 1.122 | 0.19438 | -0.062 | 5.774
17 | 1.093 | 0.21081 | -0.062 | 5.187
17.5 | 1.062 | 0.22644 | -0.062 | 4.691
18 | 1.029 | 0.24274 | -0.062 | 4.24

## 4. Re 50k Mach 0.10 (2)
BIGFOIL.COM POLAR EXPORT
goe14k
GOE 14K |  |  |  | Cl Max: | 1.1299 | at alpha= | 9 | deg
XFOIL ncrit=9 |  |  |  | L/D Max: | 24.457 | at alpha= | 8 | deg
Re: | 50000 |  |  | Cd Min: | 0.16886 | at alpha= | 14 | deg
Mach: | 0.1 |  |  | Cl=0 at alpha= | 1.293 | deg
|  |  |  | @ Cl=0.1, Cd= | 0.040064
|  |  |  | @ Cl=0.4, Cd= | 0.052838
|  |  |  | @ Cl=0.6, Cd= | 0.049425
alpha (deg) | Cl | Cd | Cm | Cl/Cd
-10 | -0.4837 | 0.13092 | -0.0207 | -3.6946
-9.5 | -0.4974 | 0.12607 | -0.0181 | -3.9454
-9 | -0.5174 | 0.12155 | -0.0153 | -4.2567
-8.5 | -0.5183 | 0.11491 | -0.0119 | -4.5105
-8 | -0.5168 | 0.10885 | -0.0081 | -4.7478
-7.5 | -0.5677 | 0.10554 | -0.0026 | -5.379
-7 | -0.5559 | 0.09867 | 0.0027 | -5.6339
-6.5 | -0.5599 | 0.0928 | 0.0087 | -6.0334
-5.5 | -0.741 | 0.06328 | 0.0051 | -11.7099
-5 | -0.7462 | 0.05481 | 0.0134 | -13.6143
-4.5 | -0.7373 | 0.0486 | 0.0215 | -15.1708
-4 | -0.7198 | 0.04352 | 0.0292 | -16.5395
-3.5 | -0.6871 | 0.03943 | 0.0338 | -17.4258
-3 | -0.6483 | 0.03626 | 0.0375 | -17.8792
-2.5 | -0.2575 | 0.0328 | -0.0265 | -7.8506
-2 | -0.2245 | 0.03292 | -0.0233 | -6.8196
-1.5 | -0.1913 | 0.0332 | -0.02 | -5.762
-1 | -0.1576 | 0.0336 | -0.0169 | -4.6905
-0.5 | -0.1235 | 0.0341 | -0.0139 | -3.6217
0 | -0.0891 | 0.03471 | -0.0111 | -2.567
0.5 | -0.0546 | 0.03542 | -0.0083 | -1.5415
1 | -0.0201 | 0.03623 | -0.0057 | -0.55479
1.5 | 0.0142 | 0.03715 | -0.0032 | 0.38223
2 | 0.0482 | 0.03818 | -0.0008 | 1.2624
2.5 | 0.0817 | 0.03934 | 0.0015 | 2.0768
3 | 0.1148 | 0.04065 | 0.0036 | 2.8241
3.5 | 0.147 | 0.04211 | 0.0056 | 3.4909
4 | 0.1784 | 0.04375 | 0.0075 | 4.0777
4.5 | 0.2083 | 0.04564 | 0.0092 | 4.564
5 | 0.2363 | 0.04785 | 0.0107 | 4.9383
5.5 | 0.2615 | 0.05049 | 0.0118 | 5.1792
6 | 0.4326 | 0.05339 | -0.0142 | 8.1026
6.5 | 0.5735 | 0.05137 | -0.0258 | 11.1641
7 | 0.7294 | 0.03993 | -0.0278 | 18.267
7.5 | 0.8514 | 0.0351 | -0.0227 | 24.2564
8 | 1.0607 | 0.04337 | -0.0499 | 24.457
8.5 | 1.1101 | 0.04927 | -0.0483 | 22.531
9 | 1.1299 | 0.0554 | -0.0421 | 20.3953
9.5 | 1.1202 | 0.06126 | -0.031 | 18.286
10 | 1.1 | 0.06783 | -0.0196 | 16.217
10.5 | 1.0727 | 0.07436 | -0.0085 | 14.4258
11 | 1.0496 | 0.0818 | 0.0004 | 12.8313
11.5 | 0.9252 | 0.08836 | 0.0156 | 10.4708
12 | 0.9045 | 0.09897 | 0.0177 | 9.1391
12.5 | 0.6902 | 0.14626 | -0.0187 | 4.719
13 | 0.6805 | 0.15308 | -0.019 | 4.4454
13.5 | 0.6791 | 0.15943 | -0.0189 | 4.2595
14 | 0.71 | 0.16886 | -0.0179 | 4.2047

## 5. Re 50k Mach 0.25 (1)
BIGFOIL.COM POLAR EXPORT
goe14k
GOE 14K |  |  |  | Cl Max: | 1.202 | at alpha= | 11.5 | deg
JavaFoil+Calcfoil stall+Eppler ext transition |  |  |  | L/D Max: | 51.259 | at alpha= | 5 | deg
Re: | 50000 |  |  | Cd Min: | 0.01641 | at alpha= | -1 | deg
Mach: | 0.25 |  |  | Cl=0 at alpha= | -3.3085 | deg
|  |  |  | @ Cl=0.1, Cd= | 0.017439
|  |  |  | @ Cl=0.4, Cd= | 0.017184
|  |  |  | @ Cl=0.6, Cd= | 0.01818
alpha (deg) | Cl | Cd | Cm | Cl/Cd
-18.5 | -0.401 | 0.39953 | -0.002 | -1.004
-18 | -0.452 | 0.34804 | -0.003 | -1.297
-17.5 | -0.498 | 0.30273 | -0.004 | -1.646
-17 | -0.541 | 0.27054 | -0.005 | -2
-16.5 | -0.58 | 0.24189 | -0.006 | -2.397
-16 | -0.614 | 0.2179 | -0.007 | -2.817
-15.5 | -0.643 | 0.1961 | -0.008 | -3.277
-15 | -0.666 | 0.18042 | -0.009 | -3.69
-14.5 | -0.683 | 0.16495 | -0.01 | -4.141
-14 | -0.694 | 0.15078 | -0.011 | -4.605
-13.5 | -0.699 | 0.13918 | -0.013 | -5.026
-13 | -0.698 | 0.12724 | -0.014 | -5.489
-12.5 | -0.692 | 0.1179 | -0.015 | -5.867
-12 | -0.679 | 0.11013 | -0.017 | -6.17
-11.5 | -0.662 | 0.10148 | -0.018 | -6.521
-11 | -0.638 | 0.11771 | -0.019 | -5.423
-10.5 | -0.612 | 0.0858 | -0.021 | -7.129
-10 | -0.581 | 0.07911 | -0.022 | -7.34
-9.5 | -0.546 | 0.07411 | -0.023 | -7.374
-9 | -0.509 | 0.06888 | -0.025 | -7.396
-8.5 | -0.469 | 0.06445 | -0.026 | -7.273
-8 | -0.426 | 0.05988 | -0.027 | -7.113
-7.5 | -0.383 | 0.05622 | -0.028 | -6.804
-7 | -0.338 | 0.05295 | -0.03 | -6.392
-6.5 | -0.294 | 0.04938 | -0.031 | -5.952
-6 | -0.249 | 0.04656 | -0.032 | -5.343
-5.5 | -0.203 | 0.04566 | -0.034 | -4.451
-5 | -0.157 | 0.04343 | -0.035 | -3.623
-4.5 | -0.111 | 0.0415 | -0.037 | -2.677
-4 | -0.065 | 0.0398 | -0.038 | -1.622
-3.5 | -0.018 | 0.0386 | -0.039 | -0.461
-3 | 0.029 | 0.03698 | -0.041 | 0.79
-2.5 | 0.094 | 0.01744 | -0.075 | 5.366
-2 | 0.152 | 0.01743 | -0.077 | 8.694
-1.5 | 0.21 | 0.01733 | -0.079 | 12.093
-1 | 0.267 | 0.01641 | -0.081 | 16.285
-0.5 | 0.325 | 0.01646 | -0.083 | 19.758
0 | 0.376 | 0.01709 | -0.085 | 22.013
0.5 | 0.432 | 0.01731 | -0.087 | 24.937
1 | 0.489 | 0.01756 | -0.089 | 27.847
1.5 | 0.543 | 0.01787 | -0.091 | 30.411
2 | 0.6 | 0.01818 | -0.093 | 33.032
2.5 | 0.654 | 0.01855 | -0.094 | 35.269
3 | 0.736 | 0.01711 | -0.1 | 43.027
3.5 | 0.794 | 0.01729 | -0.102 | 45.916
4 | 0.851 | 0.01774 | -0.104 | 47.976
4.5 | 0.908 | 0.01823 | -0.106 | 49.784
5 | 0.964 | 0.0188 | -0.108 | 51.259
5.5 | 0.826 | 0.04349 | -0.06 | 18.985
6 | 0.869 | 0.04648 | -0.061 | 18.704
6.5 | 0.913 | 0.04955 | -0.061 | 18.424
7 | 0.955 | 0.05289 | -0.062 | 18.064
7.5 | 0.997 | 0.05679 | -0.062 | 17.559
8 | 1.038 | 0.06129 | -0.063 | 16.94
8.5 | 1.078 | 0.0658 | -0.063 | 16.386
9 | 1.113 | 0.07075 | -0.063 | 15.734
9.5 | 1.142 | 0.07559 | -0.064 | 15.102
10 | 1.165 | 0.08233 | -0.064 | 14.153
10.5 | 1.184 | 0.0889 | -0.065 | 13.314
11 | 1.196 | 0.09598 | -0.066 | 12.463
11.5 | 1.202 | 0.10228 | -0.066 | 11.749
12 | 1.2 | 0.11311 | -0.065 | 10.609
12.5 | 1.19 | 0.12154 | -0.064 | 9.794
13 | 1.173 | 0.13178 | -0.063 | 8.903
13.5 | 1.148 | 0.14314 | -0.062 | 8.023
14 | 1.116 | 0.15703 | -0.062 | 7.105
14.5 | 1.075 | 0.17262 | -0.061 | 6.229
15 | 1.028 | 0.19006 | -0.061 | 5.408
15.5 | 0.973 | 0.20692 | -0.06 | 4.704
16 | 0.913 | 0.22851 | -0.059 | 3.995
16.5 | 0.847 | 0.25559 | -0.059 | 3.314

## 6. Re 50k Mach 0.25 (2)
BIGFOIL.COM POLAR EXPORT
goe14k
GOE 14K |  |  |  | Cl Max: | 1.1186 | at alpha= | 9 | deg
XFOIL ncrit=9 |  |  |  | L/D Max: | 24.5877 | at alpha= | 7.5 | deg
Re: | 50000 |  |  | Cd Min: | 0.17158 | at alpha= | 14 | deg
Mach: | 0.25 |  |  | Cl=0 at alpha= | 1.3281 | deg
|  |  |  | @ Cl=0.1, Cd= | 0.040765
|  |  |  | @ Cl=0.4, Cd= | 0.053001
|  |  |  | @ Cl=0.6, Cd= | 0.048967
alpha (deg) | Cl | Cd | Cm | Cl/Cd
-10 | -0.4853 | 0.13467 | -0.021 | -3.6036
-9.5 | -0.5061 | 0.13044 | -0.0187 | -3.8799
-9 | -0.5029 | 0.12362 | -0.0157 | -4.0681
-8.5 | -0.4972 | 0.11706 | -0.0124 | -4.2474
-8 | -0.5113 | 0.11202 | -0.0086 | -4.5644
-7.5 | -0.5135 | 0.10606 | -0.0042 | -4.8416
-7 | -0.5248 | 0.10046 | 0.0007 | -5.224
-6.5 | -0.5445 | 0.09515 | 0.0067 | -5.7225
-6 | -0.5562 | 0.08953 | 0.0131 | -6.2124
-5.5 | -0.7315 | 0.06737 | 0.0012 | -10.8579
-5 | -0.7448 | 0.05871 | 0.0091 | -12.6861
-4.5 | -0.7405 | 0.0521 | 0.0172 | -14.2131
-4 | -0.7274 | 0.04637 | 0.0253 | -15.6869
-3.5 | -0.7012 | 0.04191 | 0.0313 | -16.7311
-3 | -0.6673 | 0.03815 | 0.0364 | -17.4915
-2.5 | -0.6212 | 0.03523 | 0.0391 | -17.6327
-2 | -0.2338 | 0.03347 | -0.0241 | -6.9854
-1.5 | -0.1993 | 0.03372 | -0.0208 | -5.9104
-1 | -0.1645 | 0.03412 | -0.0175 | -4.8212
-0.5 | -0.1294 | 0.03462 | -0.0145 | -3.7377
0 | -0.0939 | 0.03524 | -0.0115 | -2.6646
0.5 | -0.0585 | 0.03597 | -0.0087 | -1.6264
1 | -0.0231 | 0.0368 | -0.006 | -0.62772
1.5 | 0.0121 | 0.03775 | -0.0034 | 0.32053
2 | 0.047 | 0.03882 | -0.0009 | 1.2107
2.5 | 0.0813 | 0.04002 | 0.0014 | 2.0315
3 | 0.1152 | 0.04137 | 0.0036 | 2.7846
3.5 | 0.148 | 0.0429 | 0.0057 | 3.4499
4 | 0.1798 | 0.04463 | 0.0076 | 4.0287
4.5 | 0.2101 | 0.04663 | 0.0093 | 4.5057
5 | 0.2381 | 0.04898 | 0.0108 | 4.8612
5.5 | 0.263 | 0.05182 | 0.0118 | 5.0753
6 | 0.4799 | 0.05369 | -0.0196 | 8.9383
6.5 | 0.6495 | 0.04702 | -0.0293 | 13.8133
7 | 0.8012 | 0.03307 | -0.0198 | 24.2274
7.5 | 0.9513 | 0.03869 | -0.0339 | 24.5877
8 | 1.0838 | 0.04697 | -0.0473 | 23.0743
8.5 | 1.1001 | 0.05237 | -0.0393 | 21.0063
9 | 1.1186 | 0.05905 | -0.0333 | 18.9433
9.5 | 1.0893 | 0.0644 | -0.0198 | 16.9146
10 | 1.0552 | 0.07015 | -0.007 | 15.0421
10.5 | 1.0247 | 0.07688 | 0.0031 | 13.3286
11 | 0.9375 | 0.0832 | 0.0153 | 11.268
11.5 | 0.8607 | 0.09451 | 0.0184 | 9.107
12 | 0.8401 | 0.1061 | 0.0178 | 7.918
12.5 | 0.6681 | 0.14784 | -0.0189 | 4.5191
13 | 0.6803 | 0.15644 | -0.0194 | 4.3486
13.5 | 0.6764 | 0.16261 | -0.0197 | 4.1596
14 | 0.7045 | 0.17158 | -0.0189 | 4.106

## 7. Re 50k Mach 0.50 (1)
BIGFOIL.COM POLAR EXPORT
goe14k
GOE 14K |  |  |  | Cl Max: | 1.216 | at alpha= | 20 | deg
JavaFoil+Calcfoil stall+Eppler ext transition |  |  |  | L/D Max: | 50.437 | at alpha= | 4 | deg
Re: | 50000 |  |  | Cd Min: | 0.01713 | at alpha= | -1 | deg
Mach: | 0.5 |  |  | Cl=0 at alpha= | -3.3113 | deg
|  |  |  | @ Cl=0.1, Cd= | 0.03346
|  |  |  | @ Cl=0.4, Cd= | 0.017733
|  |  |  | @ Cl=0.6, Cd= | 0.018939
alpha (deg) | Cl | Cd | Cm | Cl/Cd
-20 | -0.842 | 0.3642 | 0 | -2.313
-19.5 | -0.819 | 0.35687 | -0.002 | -2.294
-19 | -0.795 | 0.3601 | -0.003 | -2.208
-18.5 | -0.766 | 0.34681 | -0.004 | -2.209
-18 | -0.742 | 0.33859 | -0.005 | -2.191
-17.5 | -0.718 | 0.32874 | -0.006 | -2.183
-17 | -0.694 | 0.31897 | -0.007 | -2.175
-16.5 | -0.669 | 0.32808 | -0.008 | -2.041
-16 | -0.645 | 0.31625 | -0.01 | -2.04
-15.5 | -0.621 | 0.30917 | -0.011 | -2.008
-15 | -0.596 | 0.31201 | -0.012 | -1.911
-14.5 | -0.572 | 0.30184 | -0.013 | -1.894
-14 | -0.547 | 0.29457 | -0.014 | -1.857
-13.5 | -0.522 | 0.29656 | -0.016 | -1.762
-13 | -0.498 | 0.29922 | -0.017 | -1.663
-12.5 | -0.473 | 0.29564 | -0.018 | -1.598
-12 | -0.448 | 0.2795 | -0.019 | -1.601
-11.5 | -0.421 | 0.2241 | -0.018 | -1.879
-11 | -0.395 | 0.21198 | -0.018 | -1.865
-10.5 | -0.37 | 0.2036 | -0.018 | -1.817
-10 | -0.529 | 0.12339 | -0.023 | -4.286
-9.5 | -0.555 | 0.09468 | -0.025 | -5.86
-9 | -0.54 | 0.08363 | -0.027 | -6.46
-8.5 | -0.506 | 0.07495 | -0.028 | -6.752
-8 | -0.464 | 0.06746 | -0.03 | -6.872
-7.5 | -0.419 | 0.06185 | -0.031 | -6.773
-7 | -0.372 | 0.05722 | -0.033 | -6.509
-6.5 | -0.325 | 0.05295 | -0.034 | -6.129
-6 | -0.276 | 0.04891 | -0.036 | -5.635
-5.5 | -0.226 | 0.0458 | -0.037 | -4.927
-5 | -0.175 | 0.04511 | -0.039 | -3.879
-4.5 | -0.124 | 0.04273 | -0.04 | -2.895
-4 | -0.072 | 0.04078 | -0.041 | -1.764
-3.5 | -0.02 | 0.03936 | -0.042 | -0.504
-3 | 0.033 | 0.03793 | -0.044 | 0.86
-2.5 | 0.085 | 0.03681 | -0.046 | 2.319
-2 | 0.169 | 0.01805 | -0.086 | 9.38
-1.5 | 0.234 | 0.01791 | -0.088 | 13.079
-1 | 0.299 | 0.01713 | -0.09 | 17.442
-0.5 | 0.364 | 0.01719 | -0.092 | 21.159
0 | 0.419 | 0.01802 | -0.095 | 23.233
0.5 | 0.481 | 0.01837 | -0.097 | 26.181
1 | 0.543 | 0.0187 | -0.099 | 29.036
1.5 | 0.605 | 0.01896 | -0.101 | 31.912
2 | 0.666 | 0.01953 | -0.103 | 34.113
2.5 | 0.728 | 0.01984 | -0.105 | 36.705
3 | 0.822 | 0.01768 | -0.112 | 46.476
3.5 | 0.885 | 0.01819 | -0.114 | 48.664
4 | 0.948 | 0.0188 | -0.116 | 50.437
4.5 | 0.818 | 0.0402 | -0.065 | 20.347
5 | 0.866 | 0.04293 | -0.065 | 20.18
5.5 | 0.914 | 0.04597 | -0.066 | 19.873
6 | 0.959 | 0.04977 | -0.066 | 19.276
6.5 | 1.003 | 0.05427 | -0.067 | 18.49
7 | 1.045 | 0.05865 | -0.067 | 17.819
7.5 | 1.084 | 0.06416 | -0.068 | 16.895
8 | 1.119 | 0.07137 | -0.068 | 15.68
8.5 | 1.15 | 0.08145 | -0.069 | 14.118
9 | 1.157 | 0.09266 | -0.069 | 12.488
9.5 | 1.109 | 0.10696 | -0.069 | 10.369
10 | 0.698 | 0.18789 | -0.056 | 3.717
10.5 | 0.725 | 0.19615 | -0.059 | 3.694
11 | 0.752 | 0.21441 | -0.066 | 3.506
11.5 | 0.779 | 0.2924 | -0.072 | 2.665
12 | 0.805 | 0.30259 | -0.073 | 2.661
12.5 | 0.831 | 0.30055 | -0.074 | 2.764
13 | 0.856 | 0.30658 | -0.075 | 2.793
13.5 | 0.882 | 0.30618 | -0.076 | 2.881
14 | 0.908 | 0.31653 | -0.077 | 2.867
14.5 | 0.933 | 0.315 | -0.078 | 2.962
15 | 0.959 | 0.33105 | -0.08 | 2.896
15.5 | 0.984 | 0.32821 | -0.081 | 2.998
16 | 1.01 | 0.33788 | -0.083 | 2.989
16.5 | 1.04 | 0.37196 | -0.092 | 2.796
17 | 1.066 | 0.38654 | -0.094 | 2.757
17.5 | 1.09 | 0.39812 | -0.095 | 2.739
18 | 1.117 | 0.37142 | -0.097 | 3.007
18.5 | 1.142 | 0.38292 | -0.098 | 2.981
19 | 1.166 | 0.3916 | -0.099 | 2.979
19.5 | 1.191 | 0.39029 | -0.1 | 3.052
20 | 1.216 | 0.38864 | -0.101 | 3.128

## 8. Re 50k Mach 0.50 (2)
BIGFOIL.COM POLAR EXPORT
goe14k
GOE 14K |  |  |  | Cl Max: | 1.0168 | at alpha= | 8 | deg
XFOIL ncrit=9 |  |  |  | L/D Max: | 21.8569 | at alpha= | 6.5 | deg
Re: | 50000 |  |  | Cd Min: | 0.16865 | at alpha= | 13 | deg
Mach: | 0.5 |  |  | Cl=0 at alpha= | 1.4707 | deg
|  |  |  | @ Cl=0.1, Cd= | 0.043918
|  |  |  | @ Cl=0.4, Cd= | 0.0554
|  |  |  | @ Cl=0.6, Cd= | 0.050858
alpha (deg) | Cl | Cd | Cm | Cl/Cd
-8.5 | -0.4829 | 0.12879 | -0.0142 | -3.7495
-8 | -0.4771 | 0.1223 | -0.0109 | -3.9011
-7 | -0.4939 | 0.11039 | -0.0039 | -4.4741
-6 | -0.6344 | 0.08965 | -0.0159 | -7.0764
-5.5 | -0.6826 | 0.08142 | -0.0116 | -8.3837
-5 | -0.6919 | 0.07385 | -0.0059 | -9.369
-4.5 | -0.7125 | 0.06619 | 0.001 | -10.7645
-4 | -0.7232 | 0.0593 | 0.0089 | -12.1956
-3.5 | -0.7242 | 0.05293 | 0.0176 | -13.6822
-3 | -0.7151 | 0.04726 | 0.0265 | -15.1312
-2.5 | -0.6901 | 0.04265 | 0.034 | -16.1805
-2 | -0.6506 | 0.0388 | 0.0395 | -16.768
-1.5 | -0.2386 | 0.03612 | -0.0237 | -6.6058
-1 | -0.197 | 0.03642 | -0.0204 | -5.4091
-0.5 | -0.1567 | 0.03692 | -0.0168 | -4.2443
0 | -0.1165 | 0.03757 | -0.0134 | -3.1009
0.5 | -0.0766 | 0.03837 | -0.0102 | -1.9964
1 | -0.0369 | 0.0393 | -0.0071 | -0.93893
1.5 | 0.0023 | 0.04037 | -0.0041 | 0.056973
2 | 0.0409 | 0.0416 | -0.0014 | 0.98317
2.5 | 0.0787 | 0.043 | 0.0012 | 1.8302
3 | 0.1156 | 0.04459 | 0.0037 | 2.5925
3.5 | 0.151 | 0.04643 | 0.0059 | 3.2522
4 | 0.1846 | 0.04857 | 0.0079 | 3.8007
4.5 | 0.2154 | 0.05111 | 0.0097 | 4.2144
5 | 0.3665 | 0.0553 | -0.0125 | 6.6275
5.5 | 0.4904 | 0.05567 | -0.0225 | 8.8091
6 | 0.6528 | 0.04854 | -0.0266 | 13.4487
6.5 | 0.8063 | 0.03689 | -0.0134 | 21.8569
7.5 | 1.0046 | 0.04865 | -0.0191 | 20.6495
8 | 1.0168 | 0.05496 | -0.0114 | 18.5007
8.5 | 0.9766 | 0.06064 | 0.0015 | 16.1049
9 | 0.9351 | 0.06751 | 0.011 | 13.8513
9.5 | 0.8836 | 0.07605 | 0.0174 | 11.6187
10 | 0.8309 | 0.08665 | 0.019 | 9.5892
10.5 | 0.7874 | 0.09906 | 0.0163 | 7.9487
11 | 0.7625 | 0.11195 | 0.0117 | 6.8111
12 | 0.7231 | 0.13853 | -0.0005 | 5.2198
12.5 | 0.6757 | 0.16017 | -0.02 | 4.2186
13 | 0.6833 | 0.16865 | -0.0215 | 4.0516

## 9. Re 100k Mach 0.00 (1)
BIGFOIL.COM POLAR EXPORT
goe14k
GOE 14K |  |  |  | Cl Max: | 1.238 | at alpha= | 13 | deg
JavaFoil+Calcfoil stall+Eppler ext transition |  |  |  | L/D Max: | 64.094 | at alpha= | 6 | deg
Re: | 100000 |  |  | Cd Min: | 0.01183 | at alpha= | -1.5 | deg
Mach: | 0 |  |  | Cl=0 at alpha= | -3.3125 | deg
|  |  |  | @ Cl=0.1, Cd= | 0.012598
|  |  |  | @ Cl=0.4, Cd= | 0.012091
|  |  |  | @ Cl=0.6, Cd= | 0.012849
alpha (deg) | Cl | Cd | Cm | Cl/Cd
-20 | -0.677 | 0.24647 | 0 | -2.749
-19.5 | -0.694 | 0.23486 | -0.001 | -2.957
-19 | -0.71 | 0.2186 | -0.002 | -3.25
-18.5 | -0.725 | 0.20865 | -0.003 | -3.476
-18 | -0.738 | 0.19481 | -0.004 | -3.79
-17.5 | -0.75 | 0.18367 | -0.005 | -4.081
-17 | -0.759 | 0.17081 | -0.006 | -4.442
-16.5 | -0.765 | 0.1609 | -0.007 | -4.757
-16 | -0.77 | 0.15173 | -0.008 | -5.072
-15.5 | -0.771 | 0.14285 | -0.009 | -5.396
-15 | -0.769 | 0.13452 | -0.01 | -5.717
-14.5 | -0.764 | 0.12444 | -0.011 | -6.14
-14 | -0.756 | 0.11825 | -0.012 | -6.392
-13.5 | -0.744 | 0.10923 | -0.013 | -6.813
-13 | -0.729 | 0.10341 | -0.015 | -7.05
-12.5 | -0.71 | 0.09584 | -0.016 | -7.412
-12 | -0.688 | 0.08995 | -0.017 | -7.654
-11.5 | -0.663 | 0.08437 | -0.018 | -7.859
-11 | -0.634 | 0.0939 | -0.019 | -6.751
-10.5 | -0.604 | 0.07376 | -0.02 | -8.182
-10 | -0.57 | 0.06923 | -0.022 | -8.235
-9.5 | -0.534 | 0.06479 | -0.023 | -8.245
-9 | -0.497 | 0.06062 | -0.024 | -8.193
-8.5 | -0.456 | 0.05706 | -0.025 | -7.997
-8 | -0.414 | 0.05376 | -0.027 | -7.707
-7.5 | -0.372 | 0.05061 | -0.028 | -7.344
-7 | -0.329 | 0.04763 | -0.029 | -6.902
-6.5 | -0.285 | 0.04459 | -0.031 | -6.399
-6 | -0.241 | 0.04215 | -0.032 | -5.728
-5.5 | -0.197 | 0.04114 | -0.033 | -4.793
-5 | -0.153 | 0.03919 | -0.035 | -3.895
-4.5 | -0.108 | 0.03741 | -0.036 | -2.88
-4 | -0.063 | 0.03586 | -0.038 | -1.746
-3.5 | -0.021 | 0.01407 | -0.07 | -1.502
-3 | 0.035 | 0.01254 | -0.073 | 2.767
-2.5 | 0.091 | 0.01237 | -0.075 | 7.334
-2 | 0.147 | 0.01379 | -0.077 | 10.644
-1.5 | 0.203 | 0.01183 | -0.079 | 17.12
-1 | 0.259 | 0.0119 | -0.081 | 21.757
-0.5 | 0.315 | 0.01197 | -0.083 | 26.314
0 | 0.375 | 0.01206 | -0.085 | 31.07
0.5 | 0.431 | 0.01213 | -0.087 | 35.558
1 | 0.478 | 0.01239 | -0.087 | 38.552
1.5 | 0.533 | 0.01255 | -0.089 | 42.456
2 | 0.585 | 0.01279 | -0.09 | 45.755
2.5 | 0.641 | 0.01301 | -0.093 | 49.284
3 | 0.693 | 0.01334 | -0.094 | 51.928
3.5 | 0.769 | 0.01405 | -0.099 | 54.726
4 | 0.824 | 0.01444 | -0.101 | 57.081
4.5 | 0.88 | 0.01487 | -0.103 | 59.171
5 | 0.934 | 0.0153 | -0.105 | 61.069
5.5 | 0.989 | 0.01576 | -0.107 | 62.727
6 | 1.042 | 0.01626 | -0.109 | 64.094
6.5 | 1.096 | 0.0212 | -0.11 | 51.679
7 | 0.929 | 0.04723 | -0.061 | 19.68
7.5 | 0.971 | 0.05032 | -0.062 | 19.296
8 | 1.012 | 0.05384 | -0.062 | 18.794
8.5 | 1.052 | 0.05733 | -0.063 | 18.344
9 | 1.088 | 0.06147 | -0.063 | 17.702
9.5 | 1.119 | 0.06556 | -0.063 | 17.069
10 | 1.148 | 0.07007 | -0.064 | 16.38
10.5 | 1.172 | 0.07504 | -0.065 | 15.624
11 | 1.194 | 0.08014 | -0.065 | 14.898
11.5 | 1.212 | 0.08518 | -0.067 | 14.229
12 | 1.225 | 0.09201 | -0.068 | 13.318
12.5 | 1.234 | 0.0975 | -0.068 | 12.655
13 | 1.238 | 0.10437 | -0.067 | 11.86
13.5 | 1.238 | 0.1122 | -0.067 | 11.03
14 | 1.233 | 0.12102 | -0.067 | 10.188
14.5 | 1.224 | 0.12821 | -0.066 | 9.549
15 | 1.212 | 0.13668 | -0.066 | 8.864
15.5 | 1.196 | 0.14556 | -0.066 | 8.216
16 | 1.177 | 0.15627 | -0.066 | 7.53
16.5 | 1.155 | 0.16591 | -0.066 | 6.96
17 | 1.13 | 0.17735 | -0.066 | 6.372
17.5 | 1.103 | 0.18807 | -0.066 | 5.866
18 | 1.075 | 0.20046 | -0.066 | 5.361

## 10. Re 100k Mach 0.00 (2)
BIGFOIL.COM POLAR EXPORT
goe14k
GOE 14K |  |  |  | Cl Max: | 1.1509 | at alpha= | 10 | deg
XFOIL ncrit=9 |  |  |  | L/D Max: | 36.1068 | at alpha= | 6.5 | deg
Re: | 100000 |  |  | Cd Min: | 0.1681 | at alpha= | 15 | deg
Mach: | 0 |  |  | Cl=0 at alpha= | 1.3571 | deg
|  |  |  | @ Cl=0.1, Cd= | 0.036719
|  |  |  | @ Cl=0.4, Cd= | 0.039144
|  |  |  | @ Cl=0.6, Cd= | 0.034716
alpha (deg) | Cl | Cd | Cm | Cl/Cd
-10 | -0.5214 | 0.1218 | -0.0264 | -4.2808
-9.5 | -0.5736 | 0.116 | -0.0298 | -4.9448
-9 | -0.5564 | 0.10934 | -0.0245 | -5.0887
-8.5 | -0.5981 | 0.10306 | -0.025 | -5.8034
-8 | -0.6854 | 0.09808 | -0.0205 | -6.9882
-7.5 | -0.6661 | 0.09135 | -0.015 | -7.2917
-7 | -0.7548 | 0.08607 | -0.0083 | -8.7696
-6.5 | -0.7287 | 0.07903 | -0.0037 | -9.2205
-6 | -0.737 | 0.07316 | 0.0025 | -10.0738
-5.5 | -0.7865 | 0.05076 | 0.0139 | -15.4945
-5 | -0.7888 | 0.04336 | 0.0265 | -18.1919
-4.5 | -0.7696 | 0.03758 | 0.0327 | -20.479
-4 | -0.7413 | 0.03411 | 0.0385 | -21.7326
-3.5 | -0.7066 | 0.03125 | 0.0433 | -22.6112
-3 | -0.6652 | 0.02931 | 0.0458 | -22.6953
-2.5 | -0.6181 | 0.02754 | 0.0471 | -22.4437
-2 | -0.5717 | 0.0264 | 0.0484 | -21.6553
-1.5 | -0.1963 | 0.02983 | -0.0193 | -6.5806
-1 | -0.1624 | 0.03032 | -0.0163 | -5.3562
-0.5 | -0.128 | 0.0309 | -0.0134 | -4.1424
0 | -0.0935 | 0.03159 | -0.0106 | -2.9598
0.5 | -0.059 | 0.03238 | -0.008 | -1.8221
1 | -0.0245 | 0.03328 | -0.0055 | -0.73618
1.5 | 0.0098 | 0.03428 | -0.0031 | 0.28588
2 | 0.0439 | 0.0354 | -0.0008 | 1.2401
2.5 | 0.0856 | 0.0366 | -0.0006 | 2.3388
3 | 0.221 | 0.03772 | -0.0189 | 5.859
3.5 | 0.2929 | 0.03842 | -0.0235 | 7.6236
4 | 0.3736 | 0.03921 | -0.0293 | 9.5282
4.5 | 0.4498 | 0.03902 | -0.0333 | 11.5274
5 | 0.5492 | 0.03677 | -0.0391 | 14.9361
5.5 | 0.6798 | 0.03149 | -0.0471 | 21.5878
6 | 0.7631 | 0.02703 | -0.0469 | 28.2316
6.5 | 0.8384 | 0.02322 | -0.0423 | 36.1068
7 | 0.8467 | 0.02644 | -0.0342 | 32.0234
7.5 | 0.8818 | 0.02885 | -0.0309 | 30.565
8 | 0.9531 | 0.03188 | -0.0341 | 29.8965
8.5 | 1.0458 | 0.03628 | -0.0412 | 28.8258
9 | 1.1262 | 0.04233 | -0.0469 | 26.6052
9.5 | 1.1494 | 0.04777 | -0.0406 | 24.0611
10 | 1.1509 | 0.05217 | -0.0313 | 22.0606
10.5 | 1.1301 | 0.05784 | -0.0187 | 19.5384
11 | 1.0949 | 0.06387 | -0.0053 | 17.1426
11.5 | 1.0577 | 0.0707 | 0.006 | 14.9604
12 | 0.9886 | 0.07908 | 0.0178 | 12.5013
12.5 | 0.9091 | 0.09052 | 0.0232 | 10.0431
13 | 0.7885 | 0.13053 | 0.0057 | 6.0408
13.5 | 0.7296 | 0.1434 | -0.0045 | 5.0879
14 | 0.7205 | 0.15256 | -0.0072 | 4.7227
14.5 | 0.7584 | 0.15901 | -0.0023 | 4.7695
15 | 0.7231 | 0.1681 | -0.011 | 4.3016

## 11. Re 100k Mach 0.10 (1)
BIGFOIL.COM POLAR EXPORT
goe14k
GOE 14K |  |  |  | Cl Max: | 1.232 | at alpha= | 13 | deg
JavaFoil+Calcfoil stall+Eppler ext transition |  |  |  | L/D Max: | 64.156 | at alpha= | 6 | deg
Re: | 100000 |  |  | Cd Min: | 0.01184 | at alpha= | -1.5 | deg
Mach: | 0.1 |  |  | Cl=0 at alpha= | -3.3125 | deg
|  |  |  | @ Cl=0.1, Cd= | 0.012643
|  |  |  | @ Cl=0.4, Cd= | 0.012061
|  |  |  | @ Cl=0.6, Cd= | 0.012897
alpha (deg) | Cl | Cd | Cm | Cl/Cd
-20 | -0.636 | 0.25738 | 0 | -2.472
-19.5 | -0.656 | 0.24215 | -0.001 | -2.711
-19 | -0.676 | 0.22582 | -0.002 | -2.992
-18.5 | -0.694 | 0.2149 | -0.003 | -3.227
-18 | -0.71 | 0.20205 | -0.004 | -3.515
-17.5 | -0.725 | 0.18723 | -0.005 | -3.87
-17 | -0.737 | 0.17661 | -0.006 | -4.173
-16.5 | -0.747 | 0.16591 | -0.007 | -4.501
-16 | -0.754 | 0.15403 | -0.008 | -4.894
-15.5 | -0.758 | 0.14494 | -0.009 | -5.228
-15 | -0.759 | 0.13638 | -0.01 | -5.563
-14.5 | -0.756 | 0.12726 | -0.011 | -5.941
-14 | -0.75 | 0.11975 | -0.012 | -6.261
-13.5 | -0.74 | 0.11103 | -0.013 | -6.664
-13 | -0.726 | 0.10387 | -0.015 | -6.993
-12.5 | -0.709 | 0.09747 | -0.016 | -7.275
-12 | -0.688 | 0.09128 | -0.017 | -7.539
-11.5 | -0.664 | 0.08524 | -0.018 | -7.786
-11 | -0.635 | 0.09515 | -0.019 | -6.675
-10.5 | -0.605 | 0.0745 | -0.021 | -8.122
-10 | -0.572 | 0.06911 | -0.022 | -8.275
-9.5 | -0.536 | 0.06503 | -0.023 | -8.249
-9 | -0.499 | 0.06096 | -0.024 | -8.182
-8.5 | -0.458 | 0.05735 | -0.025 | -7.991
-8 | -0.416 | 0.05372 | -0.027 | -7.746
-7.5 | -0.373 | 0.05078 | -0.028 | -7.353
-7 | -0.33 | 0.04761 | -0.029 | -6.937
-6.5 | -0.287 | 0.0447 | -0.031 | -6.414
-6 | -0.243 | 0.04225 | -0.032 | -5.742
-5.5 | -0.198 | 0.04122 | -0.033 | -4.806
-5 | -0.153 | 0.03922 | -0.035 | -3.91
-4.5 | -0.108 | 0.03745 | -0.036 | -2.892
-4 | -0.063 | 0.03591 | -0.038 | -1.753
-3.5 | -0.021 | 0.01407 | -0.071 | -1.509
-3 | 0.035 | 0.01261 | -0.073 | 2.765
-2.5 | 0.091 | 0.01243 | -0.075 | 7.33
-2 | 0.148 | 0.01378 | -0.077 | 10.708
-1.5 | 0.204 | 0.01184 | -0.079 | 17.202
-1 | 0.26 | 0.01188 | -0.081 | 21.898
-0.5 | 0.317 | 0.01198 | -0.083 | 26.434
0 | 0.376 | 0.01202 | -0.085 | 31.333
0.5 | 0.434 | 0.01212 | -0.087 | 35.756
1 | 0.48 | 0.01241 | -0.087 | 38.653
1.5 | 0.536 | 0.01261 | -0.089 | 42.47
2 | 0.588 | 0.01285 | -0.091 | 45.771
2.5 | 0.644 | 0.01307 | -0.093 | 49.274
3 | 0.696 | 0.01341 | -0.094 | 51.901
3.5 | 0.773 | 0.0141 | -0.099 | 54.787
4 | 0.829 | 0.01448 | -0.101 | 57.218
4.5 | 0.884 | 0.0149 | -0.103 | 59.315
5 | 0.939 | 0.01534 | -0.105 | 61.193
5.5 | 0.993 | 0.01582 | -0.107 | 62.797
6 | 1.047 | 0.01632 | -0.109 | 64.156
6.5 | 0.892 | 0.04438 | -0.061 | 20.09
7 | 0.934 | 0.04732 | -0.061 | 19.729
7.5 | 0.975 | 0.05061 | -0.062 | 19.272
8 | 1.016 | 0.05394 | -0.062 | 18.835
8.5 | 1.056 | 0.05772 | -0.063 | 18.296
9 | 1.092 | 0.06157 | -0.063 | 17.736
9.5 | 1.123 | 0.06572 | -0.063 | 17.083
10 | 1.151 | 0.0703 | -0.064 | 16.371
10.5 | 1.175 | 0.07502 | -0.064 | 15.658
11 | 1.196 | 0.08051 | -0.066 | 14.85
11.5 | 1.212 | 0.08649 | -0.067 | 14.016
12 | 1.224 | 0.09189 | -0.068 | 13.316
12.5 | 1.23 | 0.09997 | -0.068 | 12.307
13 | 1.232 | 0.10757 | -0.068 | 11.454
13.5 | 1.229 | 0.11318 | -0.067 | 10.857
14 | 1.221 | 0.12295 | -0.067 | 9.933
14.5 | 1.209 | 0.13057 | -0.066 | 9.26
15 | 1.193 | 0.13923 | -0.066 | 8.568
15.5 | 1.173 | 0.14843 | -0.066 | 7.905
16 | 1.15 | 0.15838 | -0.065 | 7.261
16.5 | 1.124 | 0.17078 | -0.065 | 6.58
17 | 1.095 | 0.18333 | -0.065 | 5.971
17.5 | 1.064 | 0.19385 | -0.065 | 5.486
18 | 1.03 | 0.20709 | -0.065 | 4.975

## 12. Re 100k Mach 0.10 (2)
BIGFOIL.COM POLAR EXPORT
goe14k
GOE 14K |  |  |  | Cl Max: | 1.1459 | at alpha= | 9.5 | deg
XFOIL ncrit=9 |  |  |  | L/D Max: | 35.2896 | at alpha= | 6.5 | deg
Re: | 100000 |  |  | Cd Min: | 0.15993 | at alpha= | 14.5 | deg
Mach: | 0.1 |  |  | Cl=0 at alpha= | 1.3623 | deg
|  |  |  | @ Cl=0.1, Cd= | 0.037017
|  |  |  | @ Cl=0.4, Cd= | 0.039086
|  |  |  | @ Cl=0.6, Cd= | 0.034861
alpha (deg) | Cl | Cd | Cm | Cl/Cd
-10 | -0.519 | 0.12255 | -0.0263 | -4.235
-9.5 | -0.5764 | 0.11689 | -0.0303 | -4.9311
-9 | -0.5507 | 0.11023 | -0.0241 | -4.9959
-8.5 | -0.6029 | 0.10384 | -0.0259 | -5.806
-8 | -0.6912 | 0.09918 | -0.0208 | -6.9691
-7.5 | -0.6576 | 0.09213 | -0.0158 | -7.1377
-7 | -0.7478 | 0.08618 | -0.0093 | -8.6772
-6.5 | -0.7496 | 0.08042 | -0.0035 | -9.3211
-5.5 | -0.7793 | 0.05513 | 0.0107 | -14.1357
-5 | -0.7896 | 0.04401 | 0.0254 | -17.9414
-4.5 | -0.7714 | 0.03811 | 0.0319 | -20.2414
-4 | -0.744 | 0.03458 | 0.0379 | -21.5153
-3.5 | -0.7109 | 0.03185 | 0.0432 | -22.3203
-3 | -0.6688 | 0.02953 | 0.0456 | -22.6482
-2.5 | -0.6215 | 0.0277 | 0.047 | -22.4368
-2 | -0.5747 | 0.02653 | 0.0483 | -21.6623
-1.5 | -0.1977 | 0.02992 | -0.0195 | -6.6076
-1 | -0.1636 | 0.0304 | -0.0164 | -5.3816
-0.5 | -0.1291 | 0.03099 | -0.0135 | -4.1659
0 | -0.0944 | 0.03168 | -0.0107 | -2.9798
0.5 | -0.0597 | 0.03248 | -0.0081 | -1.8381
1 | -0.025 | 0.03338 | -0.0055 | -0.74895
1.5 | 0.0095 | 0.03439 | -0.0031 | 0.27624
2 | 0.0437 | 0.03551 | -0.0009 | 1.2306
2.5 | 0.0943 | 0.03698 | -0.0025 | 2.55
3 | 0.2256 | 0.03784 | -0.0197 | 5.9619
3.5 | 0.2963 | 0.0385 | -0.024 | 7.6961
4 | 0.3661 | 0.03911 | -0.0277 | 9.3608
4.5 | 0.4501 | 0.03905 | -0.033 | 11.5262
5 | 0.5593 | 0.03656 | -0.0402 | 15.2981
5.5 | 0.6779 | 0.03161 | -0.0462 | 21.4457
6 | 0.7536 | 0.02759 | -0.0448 | 27.3142
6.5 | 0.8346 | 0.02365 | -0.0408 | 35.2896
7 | 0.8468 | 0.02671 | -0.0333 | 31.7035
7.5 | 0.8836 | 0.02908 | -0.0301 | 30.3851
8 | 0.9566 | 0.03219 | -0.0334 | 29.7173
8.5 | 1.0535 | 0.03693 | -0.0412 | 28.5269
9 | 1.1267 | 0.04299 | -0.0454 | 26.2084
9.5 | 1.1459 | 0.04852 | -0.0384 | 23.6171
10 | 1.1415 | 0.05296 | -0.028 | 21.554
10.5 | 1.1181 | 0.05835 | -0.0152 | 19.162
11 | 1.0825 | 0.0643 | -0.0022 | 16.8351
11.5 | 1.0423 | 0.0711 | 0.0089 | 14.6596
12 | 1.0238 | 0.07936 | 0.0153 | 12.9007
12.5 | 0.8928 | 0.09148 | 0.0236 | 9.7595
13 | 0.7901 | 0.13145 | 0.006 | 6.0107
13.5 | 0.7259 | 0.14456 | -0.0051 | 5.0214
14 | 0.7197 | 0.15346 | -0.0075 | 4.6898
14.5 | 0.7606 | 0.15993 | -0.0021 | 4.7558

## 13. Re 100k Mach 0.25 (1)
BIGFOIL.COM POLAR EXPORT
goe14k
GOE 14K |  |  |  | Cl Max: | 1.204 | at alpha= | 11.5 | deg
JavaFoil+Calcfoil stall+Eppler ext transition |  |  |  | L/D Max: | 64.263 | at alpha= | 6 | deg
Re: | 100000 |  |  | Cd Min: | 0.01203 | at alpha= | -1 | deg
Mach: | 0.25 |  |  | Cl=0 at alpha= | -3.3333 | deg
|  |  |  | @ Cl=0.1, Cd= | 0.012615
|  |  |  | @ Cl=0.4, Cd= | 0.012223
|  |  |  | @ Cl=0.6, Cd= | 0.012979
alpha (deg) | Cl | Cd | Cm | Cl/Cd
-18.5 | -0.401 | 0.32421 | -0.003 | -1.238
-18 | -0.452 | 0.28174 | -0.003 | -1.603
-17.5 | -0.499 | 0.25273 | -0.004 | -1.973
-17 | -0.542 | 0.22635 | -0.005 | -2.392
-16.5 | -0.58 | 0.20233 | -0.006 | -2.868
-16 | -0.614 | 0.18575 | -0.007 | -3.307
-15.5 | -0.643 | 0.16884 | -0.009 | -3.809
-15 | -0.666 | 0.15555 | -0.01 | -4.284
-14.5 | -0.684 | 0.14235 | -0.011 | -4.804
-14 | -0.695 | 0.13193 | -0.012 | -5.269
-13.5 | -0.7 | 0.12119 | -0.013 | -5.779
-13 | -0.7 | 0.11251 | -0.015 | -6.217
-12.5 | -0.693 | 0.10325 | -0.016 | -6.71
-12 | -0.68 | 0.09656 | -0.018 | -7.046
-11.5 | -0.662 | 0.08963 | -0.019 | -7.389
-11 | -0.638 | 0.09919 | -0.019 | -6.437
-10.5 | -0.612 | 0.07647 | -0.021 | -8.001
-10 | -0.581 | 0.07103 | -0.022 | -8.177
-9.5 | -0.547 | 0.06649 | -0.023 | -8.22
-9 | -0.51 | 0.06204 | -0.025 | -8.212
-8.5 | -0.469 | 0.0582 | -0.026 | -8.057
-8 | -0.426 | 0.05472 | -0.027 | -7.787
-7.5 | -0.383 | 0.05123 | -0.029 | -7.469
-7 | -0.339 | 0.0483 | -0.03 | -7.009
-6.5 | -0.294 | 0.04511 | -0.031 | -6.517
-6 | -0.249 | 0.0426 | -0.033 | -5.841
-5.5 | -0.203 | 0.04155 | -0.034 | -4.893
-5 | -0.157 | 0.03951 | -0.036 | -3.985
-4.5 | -0.111 | 0.03767 | -0.037 | -2.951
-4 | -0.065 | 0.03611 | -0.039 | -1.79
-3.5 | -0.018 | 0.0349 | -0.04 | -0.51
-3 | 0.036 | 0.01264 | -0.075 | 2.833
-2.5 | 0.094 | 0.01247 | -0.077 | 7.508
-2 | 0.152 | 0.01387 | -0.079 | 10.931
-1.5 | 0.21 | 0.01386 | -0.081 | 15.124
-1 | 0.267 | 0.01203 | -0.083 | 22.224
-0.5 | 0.325 | 0.01214 | -0.086 | 26.804
0 | 0.387 | 0.01217 | -0.088 | 31.785
0.5 | 0.436 | 0.01237 | -0.088 | 35.247
1 | 0.494 | 0.01255 | -0.09 | 39.373
1.5 | 0.548 | 0.0128 | -0.092 | 42.858
2 | 0.606 | 0.013 | -0.094 | 46.599
2.5 | 0.66 | 0.01331 | -0.095 | 49.559
3 | 0.736 | 0.0141 | -0.1 | 52.218
3.5 | 0.794 | 0.01427 | -0.102 | 55.627
4 | 0.851 | 0.01467 | -0.104 | 57.987
4.5 | 0.908 | 0.01513 | -0.106 | 59.968
5 | 0.964 | 0.01562 | -0.108 | 61.685
5.5 | 1.019 | 0.01612 | -0.11 | 63.221
6 | 1.074 | 0.01672 | -0.112 | 64.263
6.5 | 0.914 | 0.04498 | -0.063 | 20.323
7 | 0.957 | 0.04801 | -0.063 | 19.923
7.5 | 0.998 | 0.05147 | -0.063 | 19.39
8 | 1.039 | 0.05522 | -0.064 | 18.819
8.5 | 1.079 | 0.05897 | -0.064 | 18.295
9 | 1.114 | 0.06342 | -0.064 | 17.563
9.5 | 1.143 | 0.06799 | -0.065 | 16.804
10 | 1.166 | 0.07272 | -0.065 | 16.029
10.5 | 1.184 | 0.0789 | -0.066 | 15.009
11 | 1.198 | 0.08507 | -0.068 | 14.08
11.5 | 1.204 | 0.09004 | -0.068 | 13.366
12 | 1.202 | 0.09937 | -0.068 | 12.099
12.5 | 1.193 | 0.10555 | -0.068 | 11.299
13 | 1.175 | 0.11449 | -0.067 | 10.265
13.5 | 1.15 | 0.12476 | -0.066 | 9.218
14 | 1.117 | 0.13687 | -0.065 | 8.163
14.5 | 1.077 | 0.14852 | -0.064 | 7.249
15 | 1.029 | 0.16165 | -0.064 | 6.365
15.5 | 0.974 | 0.17839 | -0.064 | 5.463
16 | 0.914 | 0.19458 | -0.063 | 4.696
16.5 | 0.848 | 0.21811 | -0.063 | 3.887

## 14. Re 100k Mach 0.25 (2)
BIGFOIL.COM POLAR EXPORT
goe14k
GOE 14K |  |  |  | Cl Max: | 1.1187 | at alpha= | 9 | deg
XFOIL ncrit=9 |  |  |  | L/D Max: | 32.2535 | at alpha= | 6.5 | deg
Re: | 100000 |  |  | Cd Min: | 0.15766 | at alpha= | 14 | deg
Mach: | 0.25 |  |  | Cl=0 at alpha= | 1.3927 | deg
|  |  |  | @ Cl=0.1, Cd= | 0.036748
|  |  |  | @ Cl=0.4, Cd= | 0.039532
|  |  |  | @ Cl=0.6, Cd= | 0.035469
alpha (deg) | Cl | Cd | Cm | Cl/Cd
-10 | -0.5162 | 0.1265 | -0.0269 | -4.0806
-9.5 | -0.5306 | 0.11973 | -0.0261 | -4.4316
-9 | -0.5391 | 0.11428 | -0.0243 | -4.7174
-8.5 | -0.5689 | 0.10731 | -0.0242 | -5.3015
-8 | -0.5918 | 0.10179 | -0.0225 | -5.8139
-7.5 | -0.6121 | 0.09531 | -0.0188 | -6.4222
-7 | -0.66 | 0.09039 | -0.0124 | -7.3017
-6.5 | -0.6926 | 0.08416 | -0.0064 | -8.2296
-5.5 | -0.7772 | 0.05615 | 0.0067 | -13.8415
-5 | -0.7812 | 0.0479 | 0.0163 | -16.309
-4.5 | -0.7778 | 0.04125 | 0.0269 | -18.8558
-4 | -0.7558 | 0.03736 | 0.0339 | -20.2302
-3.5 | -0.7268 | 0.0337 | 0.0404 | -21.5668
-3 | -0.6881 | 0.03088 | 0.0443 | -22.283
-2.5 | -0.6408 | 0.02871 | 0.0465 | -22.3197
-2 | -0.5916 | 0.02729 | 0.0479 | -21.6783
-1.5 | -0.2056 | 0.0304 | -0.0203 | -6.7632
-1 | -0.1704 | 0.03088 | -0.0171 | -5.5181
-0.5 | -0.1348 | 0.03148 | -0.0141 | -4.2821
0 | -0.0991 | 0.03218 | -0.0112 | -3.0796
0.5 | -0.0634 | 0.033 | -0.0084 | -1.9212
1 | -0.0278 | 0.03392 | -0.0058 | -0.81958
1.5 | 0.0076 | 0.03496 | -0.0033 | 0.21739
2 | 0.0427 | 0.03612 | -0.001 | 1.1822
2.5 | 0.165 | 0.03746 | -0.017 | 4.4047
3 | 0.2424 | 0.03826 | -0.0224 | 6.3356
3.5 | 0.3126 | 0.03896 | -0.0262 | 8.0236
4 | 0.3896 | 0.0396 | -0.0307 | 9.8384
4.5 | 0.4845 | 0.03898 | -0.0369 | 12.4295
5 | 0.6003 | 0.03546 | -0.0435 | 16.9289
5.5 | 0.7036 | 0.03081 | -0.0461 | 22.8367
6 | 0.7573 | 0.02733 | -0.0401 | 27.7095
6.5 | 0.8244 | 0.02556 | -0.0345 | 32.2535
7 | 0.8506 | 0.02816 | -0.0289 | 30.206
7.5 | 0.9006 | 0.03072 | -0.0275 | 29.3164
8 | 0.9888 | 0.03445 | -0.0324 | 28.7025
8.5 | 1.0776 | 0.04014 | -0.038 | 26.846
9 | 1.1187 | 0.04628 | -0.0357 | 24.1724
9.5 | 1.1153 | 0.05153 | -0.025 | 21.6437
10 | 1.0894 | 0.05622 | -0.0116 | 19.3774
10.5 | 1.0598 | 0.06182 | 0.0003 | 17.1433
11 | 1.0194 | 0.06769 | 0.0113 | 15.0598
11.5 | 0.9731 | 0.07506 | 0.0197 | 12.9643
12 | 0.9252 | 0.08366 | 0.0247 | 11.059
12.5 | 0.883 | 0.09406 | 0.026 | 9.3876
13 | 0.7401 | 0.13935 | -0.002 | 5.3111
13.5 | 0.7144 | 0.1497 | -0.0074 | 4.7722
14 | 0.7292 | 0.15766 | -0.0067 | 4.6251

## 15. Re 100k Mach 0.50 (1)
BIGFOIL.COM POLAR EXPORT
goe14k
GOE 14K |  |  |  | Cl Max: | 1.216 | at alpha= | 20 | deg
JavaFoil+Calcfoil stall+Eppler ext transition |  |  |  | L/D Max: | 63.519 | at alpha= | 5 | deg
Re: | 100000 |  |  | Cd Min: | 0.01245 | at alpha= | -1 | deg
Mach: | 0.5 |  |  | Cl=0 at alpha= | -3.3113 | deg
|  |  |  | @ Cl=0.1, Cd= | 0.015853
|  |  |  | @ Cl=0.4, Cd= | 0.012769
|  |  |  | @ Cl=0.6, Cd= | 0.013594
alpha (deg) | Cl | Cd | Cm | Cl/Cd
-20 | -0.843 | 0.29586 | 0 | -2.848
-19.5 | -0.819 | 0.29129 | -0.002 | -2.812
-19 | -0.795 | 0.28434 | -0.003 | -2.797
-18.5 | -0.766 | 0.28488 | -0.004 | -2.69
-18 | -0.742 | 0.28027 | -0.005 | -2.648
-17.5 | -0.718 | 0.27085 | -0.006 | -2.65
-17 | -0.694 | 0.26593 | -0.007 | -2.609
-16.5 | -0.67 | 0.26489 | -0.009 | -2.528
-16 | -0.645 | 0.25317 | -0.01 | -2.549
-15.5 | -0.621 | 0.25094 | -0.011 | -2.474
-15 | -0.596 | 0.24334 | -0.012 | -2.451
-14.5 | -0.572 | 0.24658 | -0.013 | -2.319
-14 | -0.547 | 0.23305 | -0.014 | -2.348
-13.5 | -0.522 | 0.23173 | -0.016 | -2.255
-13 | -0.498 | 0.23415 | -0.017 | -2.125
-12.5 | -0.473 | 0.2323 | -0.018 | -2.034
-12 | -0.448 | 0.22093 | -0.019 | -2.026
-11.5 | -0.422 | 0.18306 | -0.019 | -2.304
-11 | -0.396 | 0.16974 | -0.018 | -2.331
-10.5 | -0.37 | 0.16212 | -0.019 | -2.283
-10 | -0.53 | 0.10377 | -0.024 | -5.103
-9.5 | -0.555 | 0.08151 | -0.026 | -6.807
-9 | -0.54 | 0.0725 | -0.027 | -7.452
-8.5 | -0.506 | 0.06548 | -0.029 | -7.73
-8 | -0.464 | 0.06007 | -0.03 | -7.719
-7.5 | -0.419 | 0.05561 | -0.031 | -7.534
-7 | -0.373 | 0.05148 | -0.033 | -7.237
-6.5 | -0.325 | 0.04793 | -0.034 | -6.774
-6 | -0.276 | 0.04438 | -0.036 | -6.212
-5.5 | -0.226 | 0.04165 | -0.038 | -5.419
-5 | -0.175 | 0.04078 | -0.039 | -4.293
-4.5 | -0.124 | 0.0388 | -0.041 | -3.19
-4 | -0.072 | 0.03708 | -0.043 | -1.942
-3.5 | -0.02 | 0.03576 | -0.044 | -0.555
-3 | 0.033 | 0.03264 | -0.046 | 1
-2.5 | 0.105 | 0.0146 | -0.086 | 7.162
-2 | 0.169 | 0.01447 | -0.089 | 11.706
-1.5 | 0.234 | 0.01433 | -0.089 | 16.347
-1 | 0.299 | 0.01245 | -0.091 | 24.003
-0.5 | 0.364 | 0.01249 | -0.093 | 29.12
0 | 0.422 | 0.01294 | -0.096 | 32.658
0.5 | 0.485 | 0.0132 | -0.098 | 36.715
1 | 0.547 | 0.01344 | -0.099 | 40.676
1.5 | 0.609 | 0.01362 | -0.102 | 44.732
2 | 0.67 | 0.01402 | -0.103 | 47.79
2.5 | 0.733 | 0.01431 | -0.106 | 51.243
3 | 0.822 | 0.01464 | -0.112 | 56.132
3.5 | 0.885 | 0.01509 | -0.114 | 58.651
4 | 0.948 | 0.01563 | -0.116 | 60.663
4.5 | 1.01 | 0.01622 | -0.119 | 62.238
5 | 1.07 | 0.01685 | -0.121 | 63.519
5.5 | 0.915 | 0.04162 | -0.067 | 21.973
6 | 0.96 | 0.04488 | -0.067 | 21.395
6.5 | 1.004 | 0.04836 | -0.067 | 20.76
7 | 1.046 | 0.05241 | -0.068 | 19.951
7.5 | 1.085 | 0.05742 | -0.068 | 18.891
8 | 1.12 | 0.06306 | -0.068 | 17.755
8.5 | 1.15 | 0.07013 | -0.069 | 16.398
9 | 1.157 | 0.07842 | -0.07 | 14.758
9.5 | 1.109 | 0.09021 | -0.069 | 12.297
10 | 0.699 | 0.15281 | -0.059 | 4.573
10.5 | 0.725 | 0.15811 | -0.063 | 4.588
11 | 0.753 | 0.17485 | -0.07 | 4.307
11.5 | 0.779 | 0.23224 | -0.072 | 3.356
12 | 0.805 | 0.23804 | -0.073 | 3.382
12.5 | 0.831 | 0.23775 | -0.074 | 3.495
13 | 0.856 | 0.24276 | -0.075 | 3.528
13.5 | 0.882 | 0.24018 | -0.076 | 3.673
14 | 0.908 | 0.24379 | -0.077 | 3.723
14.5 | 0.933 | 0.25499 | -0.079 | 3.66
15 | 0.959 | 0.25685 | -0.08 | 3.733
15.5 | 0.984 | 0.26354 | -0.082 | 3.735
16 | 1.01 | 0.2642 | -0.084 | 3.824
16.5 | 1.04 | 0.29052 | -0.093 | 3.58
17 | 1.066 | 0.31003 | -0.094 | 3.438
17.5 | 1.091 | 0.31069 | -0.095 | 3.51
18 | 1.117 | 0.29415 | -0.097 | 3.797
18.5 | 1.142 | 0.29985 | -0.098 | 3.808
19 | 1.167 | 0.30333 | -0.099 | 3.846
19.5 | 1.191 | 0.31164 | -0.101 | 3.823
20 | 1.216 | 0.31756 | -0.102 | 3.83

## 16. Re 100k Mach 0.50 (2)
BIGFOIL.COM POLAR EXPORT
goe14k
GOE 14K |  |  |  | Cl Max: | 1.0161 | at alpha= | 8 | deg
XFOIL ncrit=9 |  |  |  | L/D Max: | 28.007 | at alpha= | 6 | deg
Re: | 100000 |  |  | Cd Min: | 0.21454 | at alpha= | 20 | deg
Mach: | 0.5 |  |  | Cl=0 at alpha= | 1.5054 | deg
|  |  |  | @ Cl=0.1, Cd= | 0.038329
|  |  |  | @ Cl=0.4, Cd= | 0.041072
|  |  |  | @ Cl=0.6, Cd= | 0.21454
alpha (deg) | Cl | Cd | Cm | Cl/Cd
-9 | -0.502 | 0.12767 | -0.0235 | -3.932
-8.5 | -0.5073 | 0.12107 | -0.0219 | -4.1901
-8 | -0.5644 | 0.11732 | -0.0245 | -4.8108
-7.5 | -0.529 | 0.10852 | -0.0187 | -4.8747
-7 | -0.5739 | 0.10238 | -0.0192 | -5.6056
-6.5 | -0.5809 | 0.09587 | -0.0155 | -6.0592
-6 | -0.6557 | 0.08095 | -0.0192 | -8.1001
-5.5 | -0.7062 | 0.07156 | -0.0137 | -9.8686
-5 | -0.7291 | 0.06437 | -0.0059 | -11.3267
-4.5 | -0.75 | 0.05689 | 0.0032 | -13.1833
-4 | -0.7593 | 0.05007 | 0.0131 | -15.1648
-3.5 | -0.7592 | 0.04388 | 0.0237 | -17.3017
-3 | -0.7486 | 0.03884 | 0.0341 | -19.2739
-2.5 | -0.7177 | 0.03497 | 0.0414 | -20.5233
-2 | -0.673 | 0.03181 | 0.0465 | -21.1569
-1.5 | -0.6158 | 0.02969 | 0.0488 | -20.741
-1 | -0.5554 | 0.0284 | 0.05 | -19.5563
-0.5 | -0.1616 | 0.03362 | -0.0166 | -4.8067
0 | -0.1212 | 0.03438 | -0.0132 | -3.5253
0.5 | -0.0811 | 0.03528 | -0.01 | -2.2988
1 | -0.0412 | 0.03631 | -0.007 | -1.1347
1.5 | -0.0017 | 0.03747 | -0.0042 | -0.04537
2 | 0.1546 | 0.03879 | -0.0251 | 3.9856
2.5 | 0.2256 | 0.03958 | -0.0279 | 5.6998
3 | 0.2969 | 0.04035 | -0.0304 | 7.3581
3.5 | 0.3783 | 0.04105 | -0.0342 | 9.2156
4 | 0.4583 | 0.04113 | -0.0368 | 11.1427
4.5 | 0.5698 | 0.03892 | -0.0416 | 14.6403
5 | 0.6886 | 0.03336 | -0.0425 | 20.6415
5.5 | 0.7403 | 0.03025 | -0.0336 | 24.4727
6 | 0.7996 | 0.02855 | -0.0237 | 28.007
6.5 | 0.8388 | 0.03124 | -0.0182 | 26.8502
7 | 0.9108 | 0.03423 | -0.0171 | 26.6082
7.5 | 0.9883 | 0.03895 | -0.0172 | 25.3736
8 | 1.0161 | 0.04418 | -0.0104 | 22.9991
8.5 | 1.0092 | 0.04968 | -0.0004 | 20.314
9 | 0.9839 | 0.05558 | 0.0101 | 17.7024
9.5 | 0.9438 | 0.06259 | 0.0192 | 15.0791
10 | 0.8963 | 0.07107 | 0.025 | 12.6115
10.5 | 0.8479 | 0.08133 | 0.0264 | 10.4254
11 | 0.8041 | 0.09373 | 0.023 | 8.5789
11.5 | 0.7693 | 0.10821 | 0.0163 | 7.1093
12 | 0.7547 | 0.12118 | 0.0111 | 6.2279
12.5 | 0.7477 | 0.13306 | 0.007 | 5.6193
13.5 | 0.5304 | 0.14336 | 0.0004 | 3.6998
14 | 0.544 | 0.14994 | 0.0006 | 3.6281
14.5 | 0.5404 | 0.15438 | -0.0008 | 3.5005
15 | 0.5362 | 0.15982 | -0.0029 | 3.355
15.5 | 0.5734 | 0.16966 | -0.001 | 3.3797
16 | 0.5398 | 0.17004 | -0.0061 | 3.1745
16.5 | 0.578 | 0.181 | -0.0042 | 3.1934
17 | 0.5492 | 0.18095 | -0.0092 | 3.0351
17.5 | 0.5658 | 0.18757 | -0.0093 | 3.0165
18 | 0.5612 | 0.19217 | -0.0124 | 2.9203
18.5 | 0.5683 | 0.19749 | -0.014 | 2.8776
19 | 0.5912 | 0.20767 | -0.0137 | 2.8468
19.5 | 0.578 | 0.20897 | -0.0182 | 2.7659
20 | 0.5855 | 0.21454 | -0.0199 | 2.7291

## 17. Re 250k Mach 0.00 (1)
BIGFOIL.COM POLAR EXPORT
goe14k
GOE 14K |  |  |  | Cl Max: | 1.346 | at alpha= | 9 | deg
JavaFoil+Calcfoil stall+Eppler ext transition |  |  |  | L/D Max: | 83.905 | at alpha= | 3 | deg
Re: | 250000 |  |  | Cd Min: | 0.00774 | at alpha= | -1.5 | deg
Mach: | 0 |  |  | Cl=0 at alpha= | -3.3125 | deg
|  |  |  | @ Cl=0.1, Cd= | 0.0096318
|  |  |  | @ Cl=0.4, Cd= | 0.0078534
|  |  |  | @ Cl=0.6, Cd= | 0.0082079
alpha (deg) | Cl | Cd | Cm | Cl/Cd
-20 | -0.679 | 0.21008 | 0 | -3.231
-19.5 | -0.696 | 0.19825 | -0.001 | -3.51
-19 | -0.712 | 0.1868 | -0.002 | -3.811
-18.5 | -0.727 | 0.17671 | -0.003 | -4.113
-18 | -0.74 | 0.17011 | -0.004 | -4.351
-17.5 | -0.751 | 0.15704 | -0.005 | -4.785
-17 | -0.761 | 0.15018 | -0.006 | -5.067
-16.5 | -0.768 | 0.14126 | -0.007 | -5.435
-16 | -0.772 | 0.1327 | -0.009 | -5.818
-15.5 | -0.773 | 0.12549 | -0.01 | -6.163
-15 | -0.772 | 0.11722 | -0.011 | -6.583
-14.5 | -0.767 | 0.1112 | -0.012 | -6.896
-14 | -0.758 | 0.10286 | -0.013 | -7.372
-13.5 | -0.747 | 0.09765 | -0.015 | -7.645
-13 | -0.731 | 0.09068 | -0.016 | -8.063
-12.5 | -0.712 | 0.08532 | -0.017 | -8.35
-12 | -0.69 | 0.08053 | -0.018 | -8.571
-11.5 | -0.665 | 0.07554 | -0.019 | -8.798
-11 | -0.634 | 0.08118 | -0.019 | -7.815
-10.5 | -0.604 | 0.06656 | -0.021 | -9.075
-10 | -0.571 | 0.06241 | -0.022 | -9.144
-9.5 | -0.535 | 0.05884 | -0.023 | -9.086
-9 | -0.497 | 0.05512 | -0.025 | -9.021
-8.5 | -0.457 | 0.05192 | -0.026 | -8.8
-8 | -0.415 | 0.04894 | -0.027 | -8.475
-7.5 | -0.372 | 0.04618 | -0.028 | -8.057
-7 | -0.329 | 0.04339 | -0.03 | -7.588
-6.5 | -0.286 | 0.04071 | -0.032 | -7.021
-6 | -0.242 | 0.03853 | -0.033 | -6.279
-5.5 | -0.242 | 0.01161 | -0.062 | -20.845
-5 | -0.187 | 0.01134 | -0.064 | -16.524
-4.5 | -0.132 | 0.01113 | -0.066 | -11.879
-4 | -0.077 | 0.01094 | -0.068 | -7.017
-3.5 | -0.021 | 0.01079 | -0.07 | -1.959
-3 | 0.035 | 0.00967 | -0.073 | 3.587
-2.5 | 0.091 | 0.0095 | -0.075 | 9.545
-2 | 0.147 | 0.01032 | -0.077 | 14.224
-1.5 | 0.203 | 0.00774 | -0.079 | 26.184
-1 | 0.259 | 0.00777 | -0.081 | 33.318
-0.5 | 0.315 | 0.00782 | -0.083 | 40.319
0 | 0.375 | 0.00784 | -0.085 | 47.789
0.5 | 0.431 | 0.00787 | -0.087 | 54.845
1 | 0.488 | 0.00797 | -0.089 | 61.255
1.5 | 0.544 | 0.00809 | -0.091 | 67.288
2 | 0.601 | 0.00821 | -0.093 | 73.16
2.5 | 0.657 | 0.00834 | -0.095 | 78.739
3 | 0.713 | 0.0085 | -0.097 | 83.905
3.5 | 0.769 | 0.01115 | -0.099 | 68.962
4 | 0.824 | 0.01147 | -0.101 | 71.894
4.5 | 0.88 | 0.01182 | -0.103 | 74.386
5 | 0.934 | 0.01219 | -0.105 | 76.631
5.5 | 0.989 | 0.01259 | -0.107 | 78.544
6 | 1.042 | 0.013 | -0.109 | 80.157
6.5 | 1.096 | 0.01349 | -0.11 | 81.18
7 | 1.148 | 0.01396 | -0.112 | 82.212
7.5 | 1.2 | 0.01469 | -0.114 | 81.657
8 | 1.251 | 0.01521 | -0.116 | 82.211
8.5 | 1.301 | 0.01575 | -0.118 | 82.597
9 | 1.346 | 0.02053 | -0.119 | 65.563
9.5 | 1.122 | 0.05862 | -0.066 | 19.136
10 | 1.151 | 0.06261 | -0.067 | 18.379
10.5 | 1.175 | 0.0667 | -0.068 | 17.623
11 | 1.197 | 0.07071 | -0.069 | 16.934
11.5 | 1.23 | 0.07154 | -0.081 | 17.198
12 | 1.242 | 0.07695 | -0.081 | 16.147
12.5 | 1.243 | 0.08523 | -0.076 | 14.588
13 | 1.243 | 0.09169 | -0.073 | 13.559
13.5 | 1.243 | 0.09819 | -0.074 | 12.661
14 | 1.239 | 0.10413 | -0.074 | 11.895

## 18. Re 250k Mach 0.00 (2)
BIGFOIL.COM POLAR EXPORT
goe14k
GOE 14K |  |  |  | Cl Max: | 1.1744 | at alpha= | 12 | deg
XFOIL ncrit=9 |  |  |  | L/D Max: | 66.0935 | at alpha= | 4.5 | deg
Re: | 250000 |  |  | Cd Min: | 0.16417 | at alpha= | 17 | deg
Mach: | 0 |  |  | Cl=0 at alpha= | -1.0075 | deg
|  |  |  | @ Cl=0.1, Cd= | 0.007365
|  |  |  | @ Cl=0.4, Cd= | 0.023752
|  |  |  | @ Cl=0.6, Cd= | 0.16417
alpha (deg) | Cl | Cd | Cm | Cl/Cd
-12.5 | -0.5057 | 0.14612 | -0.0263 | -3.4609
-12 | -0.5258 | 0.1388 | -0.0294 | -3.7882
-11.5 | -0.5379 | 0.1295 | -0.0351 | -4.1537
-11 | -0.5282 | 0.11911 | -0.0383 | -4.4346
-10.5 | -0.5071 | 0.11336 | -0.0405 | -4.4734
-10 | -0.5024 | 0.10478 | -0.0464 | -4.7948
-9.5 | -0.6308 | 0.06862 | -0.0697 | -9.1927
-9 | -0.6759 | 0.06289 | -0.0603 | -10.7473
-8.5 | -0.7136 | 0.05519 | -0.0504 | -12.9299
-8 | -0.7359 | 0.04692 | -0.0406 | -15.6841
-7.5 | -0.7587 | 0.04112 | -0.0272 | -18.4509
-7 | -0.7521 | 0.03657 | -0.0182 | -20.566
-6.5 | -0.7172 | 0.03366 | -0.0152 | -21.3072
-6 | -0.7108 | 0.03175 | -0.0056 | -22.3874
-5.5 | -0.6739 | 0.03016 | -0.0016 | -22.3442
-5 | -0.6248 | 0.02797 | -0.001 | -22.3382
-4.5 | -0.5544 | 0.01124 | -0.0016 | -49.3238
-4 | -0.4925 | 0.00999 | -0.0034 | -49.2993
-3.5 | -0.463 | 0.00888 | 0.0011 | -52.1396
-3 | -0.4101 | 0.00798 | 0.0012 | -51.391
-2.5 | -0.3654 | 0.00754 | 0.0028 | -48.4615
-2 | -0.3235 | 0.00704 | 0.0049 | -45.9517
-1.5 | -0.2609 | 0.00596 | 0.0025 | -43.7752
-1 | 0.004 | 0.00645 | -0.0436 | 0.62016
-0.5 | 0.1299 | 0.00765 | -0.0591 | 16.9804
0 | 0.2166 | 0.02419 | -0.0703 | 8.9541
0.5 | 0.2881 | 0.02402 | -0.074 | 11.9942
1 | 0.3249 | 0.02405 | -0.0707 | 13.5094
1.5 | 0.4004 | 0.02375 | -0.075 | 16.8589
2 | 0.4372 | 0.0238 | -0.0717 | 18.3697
3 | 0.6504 | 0.0191 | -0.0894 | 34.0524
3.5 | 0.7687 | 0.01559 | -0.1 | 49.3072
4 | 0.8402 | 0.01403 | -0.102 | 59.886
4.5 | 0.8764 | 0.01326 | -0.0966 | 66.0935
5 | 0.8901 | 0.01372 | -0.0861 | 64.8761
5.5 | 0.8549 | 0.01596 | -0.0677 | 53.5652
6 | 0.8425 | 0.01838 | -0.0552 | 45.8379
6.5 | 0.8597 | 0.01992 | -0.0483 | 43.1576
7 | 0.8813 | 0.02133 | -0.0424 | 41.3174
7.5 | 0.9054 | 0.02278 | -0.037 | 39.7454
8 | 0.9308 | 0.0245 | -0.032 | 37.9918
8.5 | 0.961 | 0.02598 | -0.0279 | 36.99
9 | 0.9981 | 0.02769 | -0.025 | 36.0455
9.5 | 1.0423 | 0.02993 | -0.0236 | 34.8246
10 | 1.0766 | 0.03162 | -0.0203 | 34.0481
10.5 | 1.1231 | 0.03435 | -0.0195 | 32.6958
11 | 1.1563 | 0.03814 | -0.0165 | 30.3173
11.5 | 1.1723 | 0.04231 | -0.0107 | 27.7074
12 | 1.1744 | 0.0463 | -0.0035 | 25.365
12.5 | 1.1711 | 0.05018 | 0.0037 | 23.338
13 | 1.157 | 0.05501 | 0.0111 | 21.0325
13.5 | 1.1127 | 0.06214 | 0.0197 | 17.9063
14 | 1.0848 | 0.06892 | 0.0253 | 15.74
14.5 | 1.0225 | 0.07996 | 0.0291 | 12.7876
15 | 0.835 | 0.12182 | 0.0103 | 6.8544
15.5 | 0.5567 | 0.14795 | 0.0015 | 3.7628
16 | 0.5585 | 0.15264 | 0.0005 | 3.6589
16.5 | 0.575 | 0.15594 | 0.0022 | 3.6873
17 | 0.5634 | 0.16417 | -0.0011 | 3.4318

## 19. Re 250k Mach 0.10 (1)
BIGFOIL.COM POLAR EXPORT
goe14k
GOE 14K |  |  |  | Cl Max: | 1.351 | at alpha= | 9 | deg
JavaFoil+Calcfoil stall+Eppler ext transition |  |  |  | L/D Max: | 84.177 | at alpha= | 9 | deg
Re: | 250000 |  |  | Cd Min: | 0.00776 | at alpha= | -1.5 | deg
Mach: | 0.1 |  |  | Cl=0 at alpha= | -3.3125 | deg
|  |  |  | @ Cl=0.1, Cd= | 0.0096311
|  |  |  | @ Cl=0.4, Cd= | 0.0078683
|  |  |  | @ Cl=0.6, Cd= | 0.008213
alpha (deg) | Cl | Cd | Cm | Cl/Cd
-20 | -0.638 | 0.21823 | 0 | -2.921
-19.5 | -0.658 | 0.20808 | -0.001 | -3.161
-19 | -0.677 | 0.19607 | -0.002 | -3.453
-18.5 | -0.695 | 0.18444 | -0.003 | -3.769
-18 | -0.712 | 0.17128 | -0.004 | -4.155
-17.5 | -0.726 | 0.16351 | -0.005 | -4.442
-17 | -0.739 | 0.15184 | -0.006 | -4.866
-16.5 | -0.749 | 0.14234 | -0.007 | -5.26
-16 | -0.756 | 0.13626 | -0.009 | -5.55
-15.5 | -0.76 | 0.12825 | -0.01 | -5.928
-15 | -0.761 | 0.11926 | -0.011 | -6.382
-14.5 | -0.759 | 0.11255 | -0.012 | -6.741
-14 | -0.752 | 0.1055 | -0.013 | -7.131
-13.5 | -0.742 | 0.09815 | -0.015 | -7.563
-13 | -0.729 | 0.09226 | -0.016 | -7.897
-12.5 | -0.711 | 0.08575 | -0.017 | -8.291
-12 | -0.69 | 0.08051 | -0.018 | -8.568
-11.5 | -0.665 | 0.07617 | -0.019 | -8.733
-11 | -0.635 | 0.08074 | -0.019 | -7.871
-10.5 | -0.606 | 0.06673 | -0.021 | -9.075
-10 | -0.572 | 0.06249 | -0.022 | -9.16
-9.5 | -0.537 | 0.05873 | -0.024 | -9.142
-9 | -0.499 | 0.05515 | -0.025 | -9.052
-8.5 | -0.459 | 0.05198 | -0.026 | -8.827
-8 | -0.417 | 0.049 | -0.027 | -8.503
-7.5 | -0.374 | 0.04632 | -0.029 | -8.07
-7 | -0.331 | 0.04345 | -0.03 | -7.613
-6.5 | -0.287 | 0.04079 | -0.032 | -7.04
-6 | -0.243 | 0.03856 | -0.033 | -6.302
-5.5 | -0.243 | 0.01161 | -0.062 | -20.951
-5 | -0.188 | 0.0114 | -0.064 | -16.505
-4.5 | -0.133 | 0.01113 | -0.066 | -11.932
-4 | -0.077 | 0.01094 | -0.069 | -7.056
-3.5 | -0.021 | 0.01079 | -0.071 | -1.969
-3 | 0.035 | 0.00966 | -0.073 | 3.611
-2.5 | 0.091 | 0.0095 | -0.075 | 9.595
-2 | 0.148 | 0.01033 | -0.077 | 14.29
-1.5 | 0.204 | 0.00776 | -0.079 | 26.239
-1 | 0.26 | 0.00779 | -0.081 | 33.394
-0.5 | 0.317 | 0.00784 | -0.083 | 40.378
0 | 0.376 | 0.00786 | -0.085 | 47.913
0.5 | 0.434 | 0.00788 | -0.087 | 55.047
1 | 0.491 | 0.00798 | -0.089 | 61.494
1.5 | 0.547 | 0.00812 | -0.091 | 67.392
2 | 0.604 | 0.00822 | -0.093 | 73.427
2.5 | 0.66 | 0.00838 | -0.095 | 78.791
3 | 0.717 | 0.00854 | -0.097 | 83.898
3.5 | 0.773 | 0.01117 | -0.099 | 69.204
4 | 0.829 | 0.01149 | -0.101 | 72.121
4.5 | 0.884 | 0.01185 | -0.103 | 74.591
5 | 0.939 | 0.01222 | -0.105 | 76.811
5.5 | 0.993 | 0.01263 | -0.107 | 78.638
6 | 1.047 | 0.01305 | -0.109 | 80.275
6.5 | 1.101 | 0.01356 | -0.111 | 81.138
7 | 1.153 | 0.01402 | -0.113 | 82.233
7.5 | 1.205 | 0.01477 | -0.115 | 81.584
8 | 1.256 | 0.01529 | -0.116 | 82.119
8.5 | 1.306 | 0.01582 | -0.118 | 82.553
9 | 1.351 | 0.01605 | -0.12 | 84.177
9.5 | 1.126 | 0.05891 | -0.066 | 19.106
10 | 1.154 | 0.06264 | -0.067 | 18.417
10.5 | 1.178 | 0.06696 | -0.068 | 17.586
11 | 1.199 | 0.07166 | -0.07 | 16.736
11.5 | 1.228 | 0.0725 | -0.079 | 16.931
12 | 1.238 | 0.07799 | -0.08 | 15.875
12.5 | 1.237 | 0.08683 | -0.074 | 14.242
13 | 1.237 | 0.09211 | -0.073 | 13.431
13.5 | 1.234 | 0.09873 | -0.074 | 12.502
14 | 1.227 | 0.10519 | -0.074 | 11.664

## 20. Re 250k Mach 0.10 (2)
BIGFOIL.COM POLAR EXPORT
goe14k
GOE 14K |  |  |  | Cl Max: | 1.164 | at alpha= | 11.5 | deg
XFOIL ncrit=9 |  |  |  | L/D Max: | 65.284 | at alpha= | 4.5 | deg
Re: | 250000 |  |  | Cd Min: | 0.18325 | at alpha= | 16.5 | deg
Mach: | 0.1 |  |  | Cl=0 at alpha= | -1.3675 | deg
|  |  |  | @ Cl=0.1, Cd= | 0.02364
|  |  |  | @ Cl=0.4, Cd= | 0.023808
|  |  |  | @ Cl=0.6, Cd= | 0.02065
alpha (deg) | Cl | Cd | Cm | Cl/Cd
-12.5 | -0.5047 | 0.14685 | -0.0262 | -3.4368
-12 | -0.5255 | 0.13959 | -0.0295 | -3.7646
-11.5 | -0.5337 | 0.13009 | -0.0358 | -4.1025
-11 | -0.5203 | 0.12056 | -0.0379 | -4.3157
-10.5 | -0.501 | 0.11444 | -0.0405 | -4.3778
-10 | -0.4973 | 0.10548 | -0.0469 | -4.7146
-9.5 | -0.6197 | 0.06955 | -0.0713 | -8.9101
-9 | -0.6631 | 0.06399 | -0.0626 | -10.3626
-8.5 | -0.701 | 0.0565 | -0.0532 | -12.4071
-8 | -0.7254 | 0.04838 | -0.0435 | -14.9938
-7.5 | -0.7504 | 0.04243 | -0.0302 | -17.6856
-7 | -0.748 | 0.03736 | -0.0206 | -20.0214
-6.5 | -0.7227 | 0.03428 | -0.0156 | -21.0823
-6 | -0.7117 | 0.03228 | -0.0069 | -22.0477
-5.5 | -0.6747 | 0.03033 | -0.0028 | -22.2453
-5 | -0.6256 | 0.02822 | -0.002 | -22.1687
-4.5 | -0.5992 | 0.02773 | 0.0041 | -21.6084
-4 | -0.5478 | 0.02569 | 0.0045 | -21.3235
-3.5 | -0.4833 | 0.02457 | 0.0024 | -19.6703
-3 | -0.4494 | 0.02412 | 0.0066 | -18.6318
-2.5 | -0.3975 | 0.02338 | 0.007 | -17.0017
-2 | -0.3324 | 0.02297 | 0.0048 | -14.471
-1.5 | -0.0325 | 0.02185 | -0.0503 | -1.4874
-1 | 0.0901 | 0.02361 | -0.0648 | 3.8162
-0.5 | 0.1986 | 0.02394 | -0.0771 | 8.2957
0 | 0.2183 | 0.02424 | -0.0707 | 9.0058
0.5 | 0.2917 | 0.02407 | -0.0748 | 12.1188
1 | 0.3277 | 0.02409 | -0.0713 | 13.6032
1.5 | 0.4046 | 0.02379 | -0.0758 | 17.0071
2 | 0.4409 | 0.02383 | -0.0723 | 18.5019
2.5 | 0.4906 | 0.02362 | -0.0711 | 20.7705
3 | 0.6416 | 0.01952 | -0.0874 | 32.8689
3.5 | 0.7793 | 0.01543 | -0.1016 | 50.5055
4 | 0.8368 | 0.01418 | -0.1006 | 59.0127
4.5 | 0.8735 | 0.01338 | -0.0952 | 65.284
5 | 0.8858 | 0.01391 | -0.0844 | 63.6808
5.5 | 0.852 | 0.01617 | -0.0663 | 52.6902
6 | 0.8408 | 0.01861 | -0.0541 | 45.18
6.5 | 0.8594 | 0.0201 | -0.0474 | 42.7562
7 | 0.8809 | 0.02155 | -0.0413 | 40.877
7.5 | 0.9057 | 0.02299 | -0.0359 | 39.3954
8 | 0.9317 | 0.02472 | -0.031 | 37.6901
8.5 | 0.9638 | 0.02657 | -0.0272 | 36.274
9 | 1.0007 | 0.02803 | -0.0241 | 35.701
9.5 | 1.0452 | 0.03031 | -0.0226 | 34.4837
10 | 1.0809 | 0.03217 | -0.0195 | 33.5996
10.5 | 1.1431 | 0.03668 | -0.0216 | 31.1641
11 | 1.1547 | 0.03919 | -0.0144 | 29.4641
11.5 | 1.164 | 0.04375 | -0.0077 | 26.6057
12 | 1.1581 | 0.04823 | 0.0005 | 24.012
12.5 | 1.1442 | 0.05297 | 0.0086 | 21.6009
13 | 1.1232 | 0.05815 | 0.0161 | 19.3156
13.5 | 1.0904 | 0.06465 | 0.0224 | 16.8662
14 | 0.9645 | 0.08339 | 0.0282 | 11.5661
14.5 | 0.8985 | 0.09887 | 0.023 | 9.0877
15 | 0.8412 | 0.11911 | 0.0122 | 7.0624
15.5 | 0.7722 | 0.1567 | -0.0023 | 4.9279
16 | 0.7525 | 0.1722 | -0.0109 | 4.3699
16.5 | 0.7453 | 0.18325 | -0.0181 | 4.0671

## 21. Re 250k Mach 0.25 (1)
BIGFOIL.COM POLAR EXPORT
goe14k
GOE 14K |  |  |  | Cl Max: | 1.285 | at alpha= | 8 | deg
JavaFoil+Calcfoil stall+Eppler ext transition |  |  |  | L/D Max: | 81.964 | at alpha= | 7 | deg
Re: | 250000 |  |  | Cd Min: | 0.00788 | at alpha= | -1 | deg
Mach: | 0.25 |  |  | Cl=0 at alpha= | -3.3103 | deg
|  |  |  | @ Cl=0.1, Cd= | 0.009651
|  |  |  | @ Cl=0.4, Cd= | 0.0079644
|  |  |  | @ Cl=0.6, Cd= | 0.0082952
alpha (deg) | Cl | Cd | Cm | Cl/Cd
-18.5 | -0.402 | 0.25568 | -0.003 | -1.572
-18 | -0.452 | 0.23111 | -0.004 | -1.958
-17.5 | -0.499 | 0.20713 | -0.005 | -2.411
-17 | -0.542 | 0.18591 | -0.006 | -2.918
-16.5 | -0.581 | 0.16976 | -0.007 | -3.424
-16 | -0.616 | 0.15692 | -0.008 | -3.922
-15.5 | -0.645 | 0.14366 | -0.009 | -4.487
-15 | -0.668 | 0.13342 | -0.011 | -5.007
-14.5 | -0.686 | 0.12266 | -0.012 | -5.591
-14 | -0.697 | 0.11432 | -0.013 | -6.099
-13.5 | -0.703 | 0.10445 | -0.015 | -6.726
-13 | -0.702 | 0.09695 | -0.016 | -7.237
-12.5 | -0.695 | 0.09091 | -0.017 | -7.642
-12 | -0.682 | 0.08458 | -0.019 | -8.064
-11.5 | -0.664 | 0.07913 | -0.02 | -8.39
-11 | -0.639 | 0.08479 | -0.02 | -7.536
-10.5 | -0.612 | 0.06843 | -0.021 | -8.947
-10 | -0.581 | 0.06399 | -0.023 | -9.084
-9.5 | -0.547 | 0.05986 | -0.024 | -9.138
-9 | -0.51 | 0.05629 | -0.025 | -9.061
-8.5 | -0.469 | 0.05287 | -0.027 | -8.878
-8 | -0.426 | 0.04958 | -0.028 | -8.601
-7.5 | -0.383 | 0.04667 | -0.029 | -8.211
-7 | -0.339 | 0.04399 | -0.031 | -7.707
-6.5 | -0.294 | 0.0412 | -0.032 | -7.147
-6 | -0.249 | 0.03893 | -0.034 | -6.403
-5.5 | -0.204 | 0.03762 | -0.035 | -5.415
-5 | -0.193 | 0.01148 | -0.066 | -16.832
-4.5 | -0.136 | 0.01127 | -0.068 | -12.098
-4 | -0.079 | 0.01108 | -0.07 | -7.153
-3.5 | -0.022 | 0.01091 | -0.073 | -2
-3 | 0.036 | 0.00977 | -0.075 | 3.668
-2.5 | 0.094 | 0.00956 | -0.077 | 9.794
-2 | 0.152 | 0.01044 | -0.079 | 14.529
-1.5 | 0.21 | 0.01031 | -0.081 | 20.337
-1 | 0.267 | 0.00788 | -0.083 | 33.923
-0.5 | 0.325 | 0.00792 | -0.086 | 41.107
0 | 0.387 | 0.00796 | -0.088 | 48.624
0.5 | 0.446 | 0.00798 | -0.09 | 55.856
1 | 0.504 | 0.00809 | -0.092 | 62.329
1.5 | 0.562 | 0.00821 | -0.094 | 68.433
2 | 0.62 | 0.00834 | -0.096 | 74.349
2.5 | 0.678 | 0.00851 | -0.098 | 79.685
3 | 0.736 | 0.01118 | -0.1 | 65.866
3.5 | 0.794 | 0.0115 | -0.102 | 69.035
4 | 0.851 | 0.01168 | -0.104 | 72.84
4.5 | 0.908 | 0.01206 | -0.106 | 75.27
5 | 0.964 | 0.01247 | -0.108 | 77.303
5.5 | 1.019 | 0.01289 | -0.11 | 79.071
6 | 1.074 | 0.0134 | -0.112 | 80.159
6.5 | 1.128 | 0.01391 | -0.114 | 81.129
7 | 1.182 | 0.01442 | -0.116 | 81.964
7.5 | 1.234 | 0.01519 | -0.118 | 81.26
8 | 1.285 | 0.01574 | -0.12 | 81.679
8.5 | 1.082 | 0.05285 | -0.067 | 20.467
9 | 1.116 | 0.05657 | -0.067 | 19.734
9.5 | 1.145 | 0.06018 | -0.068 | 19.025
10 | 1.168 | 0.06457 | -0.068 | 18.088
10.5 | 1.187 | 0.06952 | -0.069 | 17.069
11 | 1.201 | 0.07346 | -0.071 | 16.35
11.5 | 1.208 | 0.07863 | -0.073 | 15.358
12 | 1.207 | 0.08584 | -0.073 | 14.056
12.5 | 1.198 | 0.0923 | -0.074 | 12.974
13 | 1.18 | 0.09975 | -0.074 | 11.834

## 22. Re 250k Mach 0.25 (2)
BIGFOIL.COM POLAR EXPORT
goe14k
GOE 14K |  |  |  | Cl Max: | 1.1271 | at alpha= | 10.5 | deg
XFOIL ncrit=9 |  |  |  | L/D Max: | 61.5632 | at alpha= | 4.5 | deg
Re: | 250000 |  |  | Cd Min: | 0.16715 | at alpha= | 15.5 | deg
Mach: | 0.25 |  |  | Cl=0 at alpha= | -1.0462 | deg
|  |  |  | @ Cl=0.1, Cd= | 0.024049
|  |  |  | @ Cl=0.4, Cd= | 0.024417
|  |  |  | @ Cl=0.6, Cd= | 0.021268
alpha (deg) | Cl | Cd | Cm | Cl/Cd
-11.5 | -0.3477 | 0.12444 | -0.0484 | -2.7941
-11 | -0.3641 | 0.11588 | -0.0543 | -3.142
-10.5 | -0.3762 | 0.10577 | -0.0611 | -3.5568
-9.5 | -0.3846 | 0.0881 | -0.0624 | -4.3655
-9 | -0.3883 | 0.08009 | -0.0645 | -4.8483
-8.5 | -0.6278 | 0.06102 | -0.0689 | -10.2884
-8 | -0.6702 | 0.05495 | -0.0572 | -12.1965
-7.5 | -0.702 | 0.04875 | -0.0452 | -14.4
-7 | -0.7162 | 0.04239 | -0.0343 | -16.8955
-6.5 | -0.7195 | 0.03812 | -0.024 | -18.8746
-6 | -0.708 | 0.03549 | -0.0155 | -19.9493
-5.5 | -0.6759 | 0.03218 | -0.01 | -21.0037
-5 | -0.6395 | 0.02972 | -0.0056 | -21.5175
-4.5 | -0.6133 | 0.02844 | 0.0008 | -21.5647
-4 | -0.5558 | 0.02655 | 0.001 | -20.9341
-3.5 | -0.4832 | 0.02529 | -0.002 | -19.1064
-3 | -0.4597 | 0.02458 | 0.0047 | -18.7022
-2.5 | -0.397 | 0.02379 | 0.0036 | -16.6877
-2 | -0.3564 | 0.02336 | 0.0068 | -15.2568
-1.5 | -0.3013 | 0.02272 | 0.0069 | -13.2614
-1 | 0.0307 | 0.02364 | -0.0541 | 1.2986
-0.5 | 0.1713 | 0.02447 | -0.0729 | 7.0004
0 | 0.231 | 0.02453 | -0.0741 | 9.417
0.5 | 0.2681 | 0.02468 | -0.0707 | 10.863
1 | 0.3458 | 0.02432 | -0.075 | 14.2188
1.5 | 0.3816 | 0.02451 | -0.0711 | 15.5692
2 | 0.4551 | 0.02414 | -0.0744 | 18.8525
2.5 | 0.5111 | 0.02373 | -0.074 | 21.5381
3 | 0.6317 | 0.02039 | -0.0839 | 30.9809
3.5 | 0.7547 | 0.01661 | -0.0941 | 45.4365
4 | 0.8392 | 0.01456 | -0.0976 | 57.6374
4.5 | 0.8625 | 0.01401 | -0.0888 | 61.5632
5 | 0.8651 | 0.01495 | -0.0758 | 57.8662
5.5 | 0.8368 | 0.0174 | -0.0591 | 48.092
6 | 0.836 | 0.01968 | -0.0487 | 42.4797
6.5 | 0.8565 | 0.02121 | -0.042 | 40.3819
7 | 0.8818 | 0.02262 | -0.0362 | 38.9832
7.5 | 0.907 | 0.02426 | -0.0305 | 37.3866
8 | 0.937 | 0.02608 | -0.0257 | 35.9279
8.5 | 0.9739 | 0.02808 | -0.0222 | 34.683
9 | 1.0166 | 0.03004 | -0.0196 | 33.8415
9.5 | 1.066 | 0.03299 | -0.018 | 32.3128
10 | 1.0993 | 0.03581 | -0.0141 | 30.6981
10.5 | 1.1271 | 0.04109 | -0.0101 | 27.43
11 | 1.1187 | 0.04542 | -0.0006 | 24.6301
11.5 | 1.096 | 0.0514 | 0.0092 | 21.323
12 | 1.0598 | 0.05824 | 0.0183 | 18.1971
12.5 | 1.0136 | 0.06634 | 0.0252 | 15.2789
13 | 0.966 | 0.07565 | 0.0286 | 12.7693
13.5 | 0.9121 | 0.08777 | 0.0271 | 10.3919
14 | 0.8659 | 0.10232 | 0.0209 | 8.4627
14.5 | 0.8152 | 0.12281 | 0.0094 | 6.6379
15 | 0.7422 | 0.1612 | -0.0093 | 4.6042
15.5 | 0.7541 | 0.16715 | -0.0095 | 4.5115

## 23. Re 250k Mach 0.50 (1)
BIGFOIL.COM POLAR EXPORT
goe14k
GOE 14K |  |  |  | Cl Max: | 1.242 | at alpha= | 6.5 | deg
JavaFoil+Calcfoil stall+Eppler ext transition |  |  |  | L/D Max: | 82.859 | at alpha= | 2.5 | deg
Re: | 250000 |  |  | Cd Min: | 0.00827 | at alpha= | -1 | deg
Mach: | 0.5 |  |  | Cl=0 at alpha= | -3.3125 | deg
|  |  |  | @ Cl=0.1, Cd= | 0.010895
|  |  |  | @ Cl=0.4, Cd= | 0.0083556
|  |  |  | @ Cl=0.6, Cd= | 0.0086544
alpha (deg) | Cl | Cd | Cm | Cl/Cd
-20 | -0.843 | 0.23632 | 0 | -3.567
-19.5 | -0.819 | 0.23016 | -0.002 | -3.56
-19 | -0.795 | 0.22201 | -0.003 | -3.583
-18.5 | -0.768 | 0.23058 | -0.004 | -3.331
-18 | -0.743 | 0.22217 | -0.005 | -3.344
-17.5 | -0.718 | 0.21347 | -0.006 | -3.364
-17 | -0.694 | 0.20891 | -0.007 | -3.322
-16.5 | -0.67 | 0.20216 | -0.009 | -3.313
-16 | -0.646 | 0.19986 | -0.01 | -3.23
-15.5 | -0.621 | 0.19005 | -0.011 | -3.268
-15 | -0.597 | 0.18858 | -0.012 | -3.163
-14.5 | -0.572 | 0.18279 | -0.013 | -3.129
-14 | -0.547 | 0.18073 | -0.014 | -3.028
-13.5 | -0.523 | 0.17686 | -0.016 | -2.954
-13 | -0.498 | 0.17362 | -0.017 | -2.866
-12.5 | -0.473 | 0.17332 | -0.018 | -2.727
-12 | -0.448 | 0.16671 | -0.019 | -2.685
-11.5 | -0.423 | 0.14412 | -0.021 | -2.933
-11 | -0.396 | 0.13626 | -0.02 | -2.91
-10.5 | -0.371 | 0.12658 | -0.02 | -2.929
-10 | -0.531 | 0.08579 | -0.025 | -6.184
-9.5 | -0.555 | 0.06992 | -0.026 | -7.938
-9 | -0.541 | 0.06305 | -0.027 | -8.572
-8.5 | -0.506 | 0.05767 | -0.029 | -8.781
-8 | -0.464 | 0.05348 | -0.03 | -8.676
-7.5 | -0.419 | 0.04966 | -0.032 | -8.444
-7 | -0.373 | 0.04623 | -0.034 | -8.065
-6.5 | -0.325 | 0.04321 | -0.035 | -7.522
-6 | -0.276 | 0.04018 | -0.037 | -6.87
-5.5 | -0.226 | 0.03788 | -0.039 | -5.967
-5 | -0.175 | 0.03668 | -0.041 | -4.781
-4.5 | -0.152 | 0.01188 | -0.076 | -12.784
-4 | -0.088 | 0.01165 | -0.079 | -7.585
-3.5 | -0.024 | 0.01145 | -0.081 | -2.127
-3 | 0.04 | 0.00999 | -0.084 | 4.004
-2.5 | 0.105 | 0.01097 | -0.086 | 9.536
-2 | 0.169 | 0.0109 | -0.089 | 15.541
-1.5 | 0.234 | 0.01076 | -0.091 | 21.768
-1 | 0.299 | 0.00827 | -0.093 | 36.174
-0.5 | 0.364 | 0.00834 | -0.096 | 43.616
0 | 0.433 | 0.00837 | -0.098 | 51.686
0.5 | 0.498 | 0.00848 | -0.1 | 58.77
1 | 0.564 | 0.00857 | -0.103 | 65.795
1.5 | 0.628 | 0.00872 | -0.105 | 72.078
2 | 0.693 | 0.00892 | -0.107 | 77.666
2.5 | 0.758 | 0.00914 | -0.11 | 82.859
3 | 0.822 | 0.01517 | -0.112 | 54.16
3.5 | 0.885 | 0.01223 | -0.114 | 72.393
4 | 0.948 | 0.0127 | -0.116 | 74.672
4.5 | 1.01 | 0.01321 | -0.119 | 76.426
5 | 1.07 | 0.01355 | -0.121 | 78.993
5.5 | 1.13 | 0.01414 | -0.123 | 79.882
6 | 1.187 | 0.01485 | -0.125 | 79.96
6.5 | 1.242 | 0.01548 | -0.127 | 80.229
7 | 1.048 | 0.04652 | -0.07 | 22.523
7.5 | 1.086 | 0.05026 | -0.07 | 21.608
8 | 1.121 | 0.05519 | -0.07 | 20.31
8.5 | 1.151 | 0.06034 | -0.07 | 19.073
9 | 1.158 | 0.06651 | -0.071 | 17.416
9.5 | 1.11 | 0.07511 | -0.07 | 14.777
10 | 0.7 | 0.12122 | -0.065 | 5.776
10.5 | 0.727 | 0.12656 | -0.069 | 5.745
11 | 0.755 | 0.13866 | -0.074 | 5.442
11.5 | 0.779 | 0.16535 | -0.072 | 4.713

## 24. Re 250k Mach 0.50 (2)
BIGFOIL.COM POLAR EXPORT
goe14k
GOE 14K |  |  |  | Cl Max: | 1.0176 | at alpha= | 9 | deg
XFOIL ncrit=9 |  |  |  | L/D Max: | 53.0523 | at alpha= | 4.5 | deg
Re: | 250000 |  |  | Cd Min: | 0.15967 | at alpha= | 14 | deg
Mach: | 0.5 |  |  | Cl=0 at alpha= | -0.62638 | deg
|  |  |  | @ Cl=0.1, Cd= | 0.025328
|  |  |  | @ Cl=0.4, Cd= | 0.026094
|  |  |  | @ Cl=0.6, Cd= | 0.023637
alpha (deg) | Cl | Cd | Cm | Cl/Cd
-10 | -0.4139 | 0.11861 | -0.0625 | -3.4896
-9.5 | -0.4008 | 0.11205 | -0.0621 | -3.577
-9 | -0.3941 | 0.10502 | -0.0646 | -3.7526
-8.5 | -0.3999 | 0.09326 | -0.0726 | -4.288
-8 | -0.4399 | 0.08003 | -0.0779 | -5.4967
-7.5 | -0.4558 | 0.06866 | -0.0869 | -6.6385
-7 | -0.5028 | 0.0627 | -0.0801 | -8.0191
-6.5 | -0.5499 | 0.05608 | -0.0715 | -9.8056
-6 | -0.5915 | 0.05111 | -0.0584 | -11.5731
-5.5 | -0.6152 | 0.04461 | -0.0471 | -13.7906
-5 | -0.6378 | 0.0402 | -0.0322 | -15.8657
-4.5 | -0.616 | 0.03568 | -0.0245 | -17.2646
-4 | -0.6103 | 0.03273 | -0.0121 | -18.6465
-3.5 | -0.5547 | 0.02937 | -0.0085 | -18.8866
-3 | -0.5138 | 0.02802 | -0.0023 | -18.3369
-2.5 | -0.4469 | 0.02627 | -0.0018 | -17.0118
-2 | -0.3654 | 0.02518 | -0.0041 | -14.5115
-1.5 | -0.3294 | 0.02462 | 0.0019 | -13.3794
-1 | -0.2504 | 0.02388 | -0.0008 | -10.4858
-0.5 | 0.0847 | 0.02524 | -0.0593 | 3.3558
0 | 0.2463 | 0.02617 | -0.0807 | 9.4115
0.5 | 0.285 | 0.02629 | -0.0762 | 10.8406
1 | 0.337 | 0.02628 | -0.074 | 12.8234
1.5 | 0.4182 | 0.02604 | -0.0773 | 16.0599
2 | 0.4692 | 0.02597 | -0.0745 | 18.067
2.5 | 0.532 | 0.02552 | -0.0735 | 20.8464
3 | 0.6656 | 0.02182 | -0.0826 | 30.5041
4.5 | 0.8621 | 0.01625 | -0.0708 | 53.0523
5 | 0.8217 | 0.01924 | -0.0512 | 42.7079
5.5 | 0.8141 | 0.02204 | -0.0387 | 36.9374
6 | 0.835 | 0.02396 | -0.0307 | 34.8497
6.5 | 0.8596 | 0.02596 | -0.0233 | 33.1125
7 | 0.8914 | 0.02805 | -0.0168 | 31.779
7.5 | 0.934 | 0.03042 | -0.0117 | 30.7035
8 | 0.9815 | 0.03348 | -0.0073 | 29.316
8.5 | 1.0147 | 0.03785 | -0.001 | 26.8085
9 | 1.0176 | 0.04294 | 0.0074 | 23.6982
9.5 | 1.0008 | 0.04852 | 0.0162 | 20.6265
10 | 0.962 | 0.05608 | 0.0242 | 17.1541
10.5 | 0.9224 | 0.06473 | 0.0287 | 14.25
11 | 0.8793 | 0.07523 | 0.029 | 11.6882
11.5 | 0.8327 | 0.08902 | 0.0238 | 9.3541
12 | 0.7944 | 0.10545 | 0.0145 | 7.5334
12.5 | 0.7663 | 0.12206 | 0.0063 | 6.2781
13 | 0.7552 | 0.13396 | 0.0017 | 5.6375
13.5 | 0.7526 | 0.14399 | -0.0012 | 5.2268
14 | 0.7413 | 0.15967 | -0.0083 | 4.6427

## 25. Re 500k Mach 0.00 (1)
BIGFOIL.COM POLAR EXPORT
goe14k
GOE 14K |  |  |  | Cl Max: | 1.517 | at alpha= | 12 | deg
JavaFoil+Calcfoil stall+Eppler ext transition |  |  |  | L/D Max: | 114.652 | at alpha= | 3 | deg
Re: | 500000 |  |  | Cd Min: | 0.00572 | at alpha= | -1.5 | deg
Mach: | 0 |  |  | Cl=0 at alpha= | -3.3125 | deg
|  |  |  | @ Cl=0.1, Cd= | 0.0080084
|  |  |  | @ Cl=0.4, Cd= | 0.0057545
|  |  |  | @ Cl=0.6, Cd= | 0.0060183
alpha (deg) | Cl | Cd | Cm | Cl/Cd
-20 | -0.681 | 0.19439 | 0 | -3.501
-19.5 | -0.698 | 0.18232 | -0.001 | -3.827
-19 | -0.714 | 0.17118 | -0.002 | -4.171
-18.5 | -0.729 | 0.16133 | -0.003 | -4.518
-18 | -0.742 | 0.15461 | -0.004 | -4.801
-17.5 | -0.754 | 0.14399 | -0.006 | -5.234
-17 | -0.763 | 0.13635 | -0.007 | -5.596
-16.5 | -0.77 | 0.12801 | -0.008 | -6.014
-16 | -0.774 | 0.12215 | -0.009 | -6.337
-15.5 | -0.775 | 0.11409 | -0.01 | -6.796
-15 | -0.774 | 0.10797 | -0.011 | -7.165
-14.5 | -0.769 | 0.10171 | -0.013 | -7.556
-14 | -0.76 | 0.09603 | -0.014 | -7.916
-13.5 | -0.748 | 0.08944 | -0.015 | -8.365
-13 | -0.733 | 0.08507 | -0.016 | -8.614
-12.5 | -0.716 | 0.07872 | -0.018 | -9.092
-12 | -0.695 | 0.07273 | -0.02 | -9.559
-11.5 | -0.67 | 0.06808 | -0.021 | -9.835
-11 | -0.635 | 0.07315 | -0.02 | -8.681
-10.5 | -0.605 | 0.06247 | -0.022 | -9.686
-10 | -0.572 | 0.05877 | -0.023 | -9.729
-9.5 | -0.535 | 0.05539 | -0.024 | -9.666
-9 | -0.498 | 0.05184 | -0.026 | -9.61
-8.5 | -0.458 | 0.04896 | -0.027 | -9.351
-8 | -0.416 | 0.0461 | -0.028 | -9.017
-7.5 | -0.457 | 0.01033 | -0.053 | -44.221
-7 | -0.404 | 0.00999 | -0.055 | -40.454
-6.5 | -0.351 | 0.00972 | -0.058 | -36.059
-6 | -0.297 | 0.00941 | -0.06 | -31.515
-5.5 | -0.242 | 0.00975 | -0.062 | -24.834
-5 | -0.187 | 0.00948 | -0.064 | -19.758
-4.5 | -0.132 | 0.00927 | -0.066 | -14.257
-4 | -0.077 | 0.0091 | -0.068 | -8.441
-3.5 | -0.021 | 0.00895 | -0.07 | -2.361
-3 | 0.035 | 0.00806 | -0.073 | 4.305
-2.5 | 0.091 | 0.00792 | -0.075 | 11.455
-2 | 0.147 | 0.00847 | -0.077 | 17.338
-1.5 | 0.203 | 0.00572 | -0.079 | 35.428
-1 | 0.259 | 0.00573 | -0.081 | 45.18
-0.5 | 0.315 | 0.00577 | -0.083 | 54.618
0 | 0.375 | 0.00575 | -0.085 | 65.149
0.5 | 0.431 | 0.00576 | -0.087 | 74.902
1 | 0.488 | 0.00585 | -0.089 | 83.484
1.5 | 0.544 | 0.00592 | -0.091 | 92.023
2 | 0.601 | 0.00602 | -0.093 | 99.859
2.5 | 0.657 | 0.0061 | -0.095 | 107.701
3 | 0.713 | 0.00622 | -0.097 | 114.652
3.5 | 0.769 | 0.00947 | -0.099 | 81.235
4 | 0.824 | 0.00976 | -0.101 | 84.497
4.5 | 0.88 | 0.01008 | -0.103 | 87.301
5 | 0.934 | 0.0104 | -0.105 | 89.82
5.5 | 0.989 | 0.01074 | -0.107 | 92.033
6 | 1.042 | 0.01111 | -0.109 | 93.801
6.5 | 1.096 | 0.01153 | -0.11 | 94.992
7 | 1.148 | 0.01196 | -0.112 | 96.002
7.5 | 1.2 | 0.01259 | -0.114 | 95.28
8 | 1.251 | 0.01305 | -0.116 | 95.862
8.5 | 1.301 | 0.01353 | -0.118 | 96.091
9 | 1.346 | 0.01414 | -0.119 | 95.204
9.5 | 1.385 | 0.01457 | -0.121 | 95.065
10 | 1.421 | 0.01519 | -0.123 | 93.533
10.5 | 1.452 | 0.02007 | -0.125 | 72.346
11 | 1.479 | 0.02106 | -0.126 | 70.212
11.5 | 1.5 | 0.0223 | -0.128 | 67.271
12 | 1.517 | 0.02353 | -0.13 | 64.465
12.5 | 1.504 | 0.02543 | -0.129 | 59.139
13 | 1.493 | 0.02776 | -0.129 | 53.785
13.5 | 1.349 | 0.05575 | -0.111 | 24.2
14 | 1.268 | 0.08597 | -0.092 | 14.754
14.5 | 1.247 | 0.09686 | -0.087 | 12.871
15 | 1.229 | 0.10726 | -0.084 | 11.457
15.5 | 1.209 | 0.1147 | -0.082 | 10.543
16 | 1.189 | 0.12339 | -0.081 | 9.633
16.5 | 1.165 | 0.13135 | -0.08 | 8.867
17 | 1.138 | 0.13902 | -0.079 | 8.188

## 26. Re 500k Mach 0.00 (2)
BIGFOIL.COM POLAR EXPORT
goe14k
GOE 14K |  |  |  | Cl Max: | 1.226 | at alpha= | 14 | deg
XFOIL ncrit=9 |  |  |  | L/D Max: | 100.294 | at alpha= | 3 | deg
Re: | 500000 |  |  | Cd Min: | 0.21192 | at alpha= | 19 | deg
Mach: | 0 |  |  | Cl=0 at alpha= | -1.4931 | deg
|  |  |  | @ Cl=0.1, Cd= | 0.012058
|  |  |  | @ Cl=0.4, Cd= | 0.011971
|  |  |  | @ Cl=0.6, Cd= | 0.011409
alpha (deg) | Cl | Cd | Cm | Cl/Cd
-16 | -0.5279 | 0.18278 | -0.025 | -2.8882
-15.5 | -0.5185 | 0.17745 | -0.0235 | -2.9219
-15 | -0.5009 | 0.17183 | -0.0265 | -2.9151
-14.5 | -0.481 | 0.16376 | -0.0327 | -2.9372
-13.5 | -0.4642 | 0.14289 | -0.0463 | -3.2487
-13 | -0.4444 | 0.13638 | -0.0503 | -3.2585
-12.5 | -0.4369 | 0.1257 | -0.0593 | -3.4757
-12 | -0.7009 | 0.05173 | -0.1013 | -13.5492
-11.5 | -0.772 | 0.04061 | -0.0964 | -19.0101
-11 | -0.7986 | 0.03553 | -0.0863 | -22.4768
-10.5 | -0.7871 | 0.03082 | -0.0813 | -25.5386
-10 | -0.7775 | 0.02851 | -0.0734 | -27.2711
-9.5 | -0.7448 | 0.02477 | -0.0709 | -30.0686
-9 | -0.7252 | 0.02369 | -0.0642 | -30.6121
-8.5 | -0.6768 | 0.02235 | -0.0634 | -30.2819
-8 | -0.6258 | 0.02046 | -0.0634 | -30.5865
-7.5 | -0.6054 | 0.01996 | -0.0563 | -30.3307
-7 | -0.5558 | 0.01862 | -0.0556 | -29.8496
-6.5 | -0.4981 | 0.01817 | -0.0564 | -27.4133
-6 | -0.4773 | 0.01766 | -0.0495 | -27.0272
-5.5 | -0.4272 | 0.01709 | -0.0486 | -24.9971
-5 | -0.3729 | 0.01634 | -0.0488 | -22.8213
-4.5 | -0.3162 | 0.01545 | -0.0494 | -20.466
-4 | -0.2561 | 0.01488 | -0.0507 | -17.211
-3.5 | -0.2527 | 0.01516 | -0.0397 | -16.6689
-3 | -0.1956 | 0.01464 | -0.0403 | -13.3607
-2.5 | -0.1333 | 0.01399 | -0.0421 | -9.5282
-2 | -0.0693 | 0.01279 | -0.0449 | -5.4183
-1.5 | -0.0027 | 0.01198 | -0.048 | -0.22538
-1 | 0.1945 | 0.01213 | -0.0804 | 16.0346
-0.5 | 0.2795 | 0.01231 | -0.0866 | 22.7051
1 | 0.6244 | 0.01134 | -0.1258 | 55.0617
1.5 | 0.7351 | 0.01044 | -0.1378 | 70.4119
2.5 | 0.8934 | 0.00922 | -0.1484 | 96.898
3 | 0.9197 | 0.00917 | -0.1418 | 100.2944
3.5 | 0.9213 | 0.0093 | -0.1295 | 99.0645
4 | 0.8763 | 0.0106 | -0.1071 | 82.6698
4.5 | 0.8421 | 0.01241 | -0.0883 | 67.8566
5 | 0.8375 | 0.01401 | -0.0764 | 59.7787
5.5 | 0.8487 | 0.01539 | -0.068 | 55.1462
6 | 0.8718 | 0.01639 | -0.062 | 53.191
6.5 | 0.8999 | 0.01717 | -0.0569 | 52.4112
7 | 0.9285 | 0.01802 | -0.052 | 51.5261
7.5 | 0.9563 | 0.01896 | -0.0471 | 50.4378
8 | 0.9835 | 0.02003 | -0.0422 | 49.1013
8.5 | 1.015 | 0.02083 | -0.0382 | 48.7278
9 | 1.0388 | 0.02224 | -0.0329 | 46.7086
9.5 | 1.0655 | 0.02348 | -0.0283 | 45.379
10 | 1.0885 | 0.02516 | -0.0233 | 43.2631
10.5 | 1.1139 | 0.02673 | -0.0188 | 41.6723
11 | 1.1381 | 0.02835 | -0.0145 | 40.1446
11.5 | 1.1611 | 0.03088 | -0.0101 | 37.6004
12 | 1.1836 | 0.0326 | -0.0058 | 36.3067
12.5 | 1.2024 | 0.03471 | -0.0013 | 34.6413
13 | 1.2182 | 0.03738 | 0.0031 | 32.5896
13.5 | 1.225 | 0.04111 | 0.0083 | 29.7981
14 | 1.226 | 0.04534 | 0.0137 | 27.0401
14.5 | 1.219 | 0.04949 | 0.0191 | 24.6312
15 | 1.2039 | 0.05504 | 0.0239 | 21.8732
15.5 | 1.1713 | 0.06303 | 0.028 | 18.5832
16 | 1.175 | 0.06662 | 0.0292 | 17.6373
16.5 | 1.1583 | 0.07373 | 0.0295 | 15.71
17 | 1.0865 | 0.09133 | 0.0248 | 11.8964
17.5 | 0.767 | 0.19311 | -0.0247 | 3.9718
18 | 0.7756 | 0.19957 | -0.0272 | 3.8864
18.5 | 0.7906 | 0.20303 | -0.0277 | 3.894
19 | 0.795 | 0.21192 | -0.0308 | 3.7514

## 27. Re 500k Mach 0.10 (1)
BIGFOIL.COM POLAR EXPORT
goe14k
GOE 14K |  |  |  | Cl Max: | 1.515 | at alpha= | 12 | deg
JavaFoil+Calcfoil stall+Eppler ext transition |  |  |  | L/D Max: | 114.892 | at alpha= | 3 | deg
Re: | 500000 |  |  | Cd Min: | 0.00574 | at alpha= | -1.5 | deg
Mach: | 0.1 |  |  | Cl=0 at alpha= | -3.3125 | deg
|  |  |  | @ Cl=0.1, Cd= | 0.0080616
|  |  |  | @ Cl=0.4, Cd= | 0.0057759
|  |  |  | @ Cl=0.6, Cd= | 0.006023
alpha (deg) | Cl | Cd | Cm | Cl/Cd
-20 | -0.639 | 0.19701 | 0 | -3.243
-19.5 | -0.659 | 0.18789 | -0.001 | -3.509
-19 | -0.679 | 0.17838 | -0.002 | -3.805
-18.5 | -0.697 | 0.16462 | -0.003 | -4.233
-18 | -0.714 | 0.15588 | -0.004 | -4.578
-17.5 | -0.728 | 0.14992 | -0.006 | -4.859
-17 | -0.741 | 0.1413 | -0.007 | -5.244
-16.5 | -0.751 | 0.13141 | -0.008 | -5.714
-16 | -0.758 | 0.12504 | -0.009 | -6.064
-15.5 | -0.762 | 0.11608 | -0.01 | -6.566
-15 | -0.763 | 0.10946 | -0.011 | -6.971
-14.5 | -0.76 | 0.10275 | -0.013 | -7.4
-14 | -0.754 | 0.09686 | -0.014 | -7.785
-13.5 | -0.744 | 0.09159 | -0.015 | -8.123
-13 | -0.73 | 0.08536 | -0.016 | -8.553
-12.5 | -0.712 | 0.07981 | -0.018 | -8.927
-12 | -0.693 | 0.07406 | -0.02 | -9.358
-11.5 | -0.668 | 0.06919 | -0.021 | -9.659
-11 | -0.636 | 0.0737 | -0.02 | -8.632
-10.5 | -0.607 | 0.06271 | -0.022 | -9.672
-10 | -0.574 | 0.05892 | -0.023 | -9.734
-9.5 | -0.538 | 0.0553 | -0.024 | -9.727
-9 | -0.5 | 0.05209 | -0.026 | -9.604
-8.5 | -0.46 | 0.04904 | -0.027 | -9.375
-8 | -0.417 | 0.04619 | -0.028 | -9.039
-7.5 | -0.375 | 0.04362 | -0.03 | -8.589
-7 | -0.406 | 0.01005 | -0.056 | -40.374
-6.5 | -0.352 | 0.00971 | -0.058 | -36.26
-6 | -0.298 | 0.0094 | -0.06 | -31.712
-5.5 | -0.243 | 0.00974 | -0.062 | -24.974
-5 | -0.188 | 0.00954 | -0.064 | -19.726
-4.5 | -0.133 | 0.00928 | -0.066 | -14.312
-4 | -0.077 | 0.0091 | -0.069 | -8.483
-3.5 | -0.021 | 0.00895 | -0.071 | -2.373
-3 | 0.035 | 0.00806 | -0.073 | 4.327
-2.5 | 0.091 | 0.00797 | -0.075 | 11.443
-2 | 0.148 | 0.00855 | -0.077 | 17.256
-1.5 | 0.204 | 0.00574 | -0.079 | 35.527
-1 | 0.26 | 0.00577 | -0.081 | 45.149
-0.5 | 0.317 | 0.00578 | -0.083 | 54.853
0 | 0.376 | 0.00578 | -0.085 | 65.162
0.5 | 0.434 | 0.00577 | -0.087 | 75.157
1 | 0.491 | 0.00586 | -0.089 | 83.755
1.5 | 0.547 | 0.00593 | -0.091 | 92.294
2 | 0.604 | 0.00603 | -0.093 | 100.136
2.5 | 0.66 | 0.00612 | -0.095 | 107.934
3 | 0.717 | 0.00624 | -0.097 | 114.892
3.5 | 0.773 | 0.00948 | -0.099 | 81.547
4 | 0.829 | 0.00977 | -0.101 | 84.803
4.5 | 0.884 | 0.01009 | -0.103 | 87.58
5 | 0.939 | 0.01042 | -0.105 | 90.068
5.5 | 0.993 | 0.01078 | -0.107 | 92.166
6 | 1.047 | 0.01117 | -0.109 | 93.766
6.5 | 1.101 | 0.01161 | -0.111 | 94.829
7 | 1.153 | 0.01201 | -0.113 | 96.047
7.5 | 1.205 | 0.01265 | -0.115 | 95.248
8 | 1.256 | 0.01313 | -0.116 | 95.666
8.5 | 1.306 | 0.01361 | -0.118 | 95.928
9 | 1.351 | 0.01413 | -0.12 | 95.597
9.5 | 1.39 | 0.01468 | -0.122 | 94.715
10 | 1.425 | 0.01532 | -0.123 | 93.032
10.5 | 1.455 | 0.02033 | -0.125 | 71.583
11 | 1.481 | 0.02131 | -0.127 | 69.476
11.5 | 1.501 | 0.02259 | -0.129 | 66.422
12 | 1.515 | 0.02398 | -0.13 | 63.197
12.5 | 1.492 | 0.026 | -0.129 | 57.4
13 | 1.478 | 0.02903 | -0.129 | 50.922
13.5 | 1.279 | 0.07667 | -0.097 | 16.682
14 | 1.25 | 0.09037 | -0.09 | 13.832
14.5 | 1.229 | 0.09916 | -0.086 | 12.399
15 | 1.207 | 0.10955 | -0.082 | 11.019
15.5 | 1.184 | 0.11743 | -0.08 | 10.079
16 | 1.159 | 0.12657 | -0.079 | 9.155
16.5 | 1.132 | 0.13451 | -0.079 | 8.415
17 | 1.102 | 0.14343 | -0.079 | 7.687

## 28. Re 500k Mach 0.10 (2)
BIGFOIL.COM POLAR EXPORT
goe14k
GOE 14K |  |  |  | Cl Max: | 1.2159 | at alpha= | 13.5 | deg
XFOIL ncrit=9 |  |  |  | L/D Max: | 100.304 | at alpha= | 3 | deg
Re: | 500000 |  |  | Cd Min: | 0.20426 | at alpha= | 18.5 | deg
Mach: | 0.1 |  |  | Cl=0 at alpha= | -99 | deg
|  |  |  | @ Cl=0.1, Cd= | 0.01061
|  |  |  | @ Cl=0.4, Cd= | 0.011356
|  |  |  | @ Cl=0.6, Cd= | 0.011351
alpha (deg) | Cl | Cd | Cm | Cl/Cd
-1.5 | 0.1615 | 0.01061 | -0.086 | 15.2215
-1 | 0.246 | 0.01136 | -0.0917 | 21.6549
1 | 0.6283 | 0.01135 | -0.1266 | 55.3568
1.5 | 0.7382 | 0.01048 | -0.1383 | 70.4389
2.5 | 0.897 | 0.00925 | -0.1487 | 96.973
3 | 0.9228 | 0.0092 | -0.1419 | 100.3043
3.5 | 0.9203 | 0.00936 | -0.1286 | 98.3226
4 | 0.8739 | 0.01071 | -0.1059 | 81.5966
4.5 | 0.8404 | 0.01253 | -0.0872 | 67.071
5 | 0.8358 | 0.01416 | -0.0753 | 59.0254
5.5 | 0.8481 | 0.01552 | -0.0671 | 54.6456
6 | 0.8717 | 0.01651 | -0.0611 | 52.7983
6.5 | 0.9002 | 0.01731 | -0.056 | 52.0046
7 | 0.9289 | 0.01817 | -0.0511 | 51.1227
7.5 | 0.9569 | 0.01913 | -0.0461 | 50.0209
8 | 0.9842 | 0.02021 | -0.0411 | 48.6987
8.5 | 1.0142 | 0.02116 | -0.0368 | 47.9301
9 | 1.039 | 0.02254 | -0.0316 | 46.0958
9.5 | 1.0652 | 0.02388 | -0.0268 | 44.6064
10 | 1.0889 | 0.02555 | -0.0218 | 42.6184
10.5 | 1.1146 | 0.02719 | -0.0173 | 40.993
11 | 1.1379 | 0.02905 | -0.0128 | 39.1704
11.5 | 1.162 | 0.03152 | -0.0084 | 36.8655
12 | 1.1835 | 0.03339 | -0.0039 | 35.4447
12.5 | 1.2007 | 0.03569 | 0.0008 | 33.6425
13 | 1.2137 | 0.03896 | 0.0055 | 31.1525
13.5 | 1.2159 | 0.04277 | 0.0112 | 28.4288
14 | 1.2102 | 0.04762 | 0.0169 | 25.4137
14.5 | 1.196 | 0.05266 | 0.0223 | 22.7117
15 | 1.1722 | 0.05937 | 0.0268 | 19.744
15.5 | 1.1297 | 0.06908 | 0.0295 | 16.3535
16 | 1.1289 | 0.07396 | 0.0296 | 15.2637
16.5 | 1.1044 | 0.0833 | 0.0277 | 13.2581
17 | 0.9758 | 0.11675 | 0.0103 | 8.358
17.5 | 0.7671 | 0.19422 | -0.0252 | 3.9496
18 | 0.776 | 0.2007 | -0.0277 | 3.8665
18.5 | 0.7912 | 0.20426 | -0.0281 | 3.8735

## 29. Re 500k Mach 0.25 (1)
BIGFOIL.COM POLAR EXPORT
goe14k
GOE 14K |  |  |  | Cl Max: | 1.483 | at alpha= | 11 | deg
JavaFoil+Calcfoil stall+Eppler ext transition |  |  |  | L/D Max: | 109.362 | at alpha= | 2.5 | deg
Re: | 500000 |  |  | Cd Min: | 0.00583 | at alpha= | -1 | deg
Mach: | 0.25 |  |  | Cl=0 at alpha= | -3.3103 | deg
|  |  |  | @ Cl=0.1, Cd= | 0.0080293
|  |  |  | @ Cl=0.4, Cd= | 0.0058456
|  |  |  | @ Cl=0.6, Cd= | 0.0060721
alpha (deg) | Cl | Cd | Cm | Cl/Cd
-18.5 | -0.403 | 0.22508 | -0.003 | -1.788
-18 | -0.453 | 0.2044 | -0.004 | -2.217
-17.5 | -0.5 | 0.18209 | -0.005 | -2.746
-17 | -0.543 | 0.1668 | -0.006 | -3.257
-16.5 | -0.582 | 0.15466 | -0.008 | -3.766
-16 | -0.617 | 0.1401 | -0.009 | -4.403
-15.5 | -0.646 | 0.12973 | -0.01 | -4.981
-15 | -0.67 | 0.12169 | -0.011 | -5.505
-14.5 | -0.688 | 0.11208 | -0.013 | -6.134
-14 | -0.699 | 0.10348 | -0.014 | -6.754
-13.5 | -0.704 | 0.09689 | -0.015 | -7.268
-13 | -0.703 | 0.08928 | -0.017 | -7.875
-12.5 | -0.696 | 0.08327 | -0.018 | -8.359
-12 | -0.683 | 0.07812 | -0.019 | -8.747
-11.5 | -0.665 | 0.07251 | -0.02 | -9.174
-11 | -0.64 | 0.07589 | -0.02 | -8.427
-10.5 | -0.613 | 0.06402 | -0.022 | -9.577
-10 | -0.582 | 0.06022 | -0.023 | -9.667
-9.5 | -0.548 | 0.05624 | -0.025 | -9.741
-9 | -0.511 | 0.05282 | -0.026 | -9.67
-8.5 | -0.47 | 0.04976 | -0.027 | -9.448
-8 | -0.427 | 0.0468 | -0.029 | -9.129
-7.5 | -0.47 | 0.01059 | -0.055 | -44.424
-7 | -0.416 | 0.01019 | -0.057 | -40.848
-6.5 | -0.361 | 0.00984 | -0.059 | -36.701
-6 | -0.306 | 0.00954 | -0.062 | -32.057
-5.5 | -0.25 | 0.00987 | -0.064 | -25.295
-5 | -0.193 | 0.00967 | -0.066 | -19.989
-4.5 | -0.136 | 0.0094 | -0.068 | -14.518
-4 | -0.079 | 0.00921 | -0.071 | -8.603
-3.5 | -0.022 | 0.00903 | -0.073 | -2.416
-3 | 0.036 | 0.00813 | -0.075 | 4.407
-2.5 | 0.094 | 0.00796 | -0.077 | 11.775
-2 | 0.152 | 0.00863 | -0.079 | 17.565
-1.5 | 0.21 | 0.00849 | -0.081 | 24.691
-1 | 0.268 | 0.00583 | -0.083 | 45.882
-0.5 | 0.326 | 0.00584 | -0.086 | 55.736
0 | 0.387 | 0.00585 | -0.088 | 66.149
0.5 | 0.446 | 0.00583 | -0.09 | 76.399
1 | 0.504 | 0.00593 | -0.092 | 85.089
1.5 | 0.562 | 0.006 | -0.094 | 93.651
2 | 0.62 | 0.00611 | -0.096 | 101.527
2.5 | 0.678 | 0.0062 | -0.098 | 109.362
3 | 0.736 | 0.00935 | -0.1 | 78.769
3.5 | 0.794 | 0.00977 | -0.102 | 81.204
4 | 0.851 | 0.00994 | -0.104 | 85.571
4.5 | 0.908 | 0.01028 | -0.106 | 88.28
5 | 0.964 | 0.01064 | -0.108 | 90.592
5.5 | 1.019 | 0.01101 | -0.11 | 92.611
6 | 1.074 | 0.01148 | -0.112 | 93.546
6.5 | 1.128 | 0.01191 | -0.114 | 94.736
7 | 1.182 | 0.01235 | -0.116 | 95.687
7.5 | 1.234 | 0.01303 | -0.118 | 94.686
8 | 1.285 | 0.01355 | -0.12 | 94.846
8.5 | 1.335 | 0.01409 | -0.122 | 94.755
9 | 1.379 | 0.01466 | -0.123 | 94.096
9.5 | 1.415 | 0.01533 | -0.125 | 92.284
10 | 1.444 | 0.01563 | -0.127 | 92.396
10.5 | 1.467 | 0.02155 | -0.129 | 68.091
11 | 1.483 | 0.023 | -0.13 | 64.497
11.5 | 1.475 | 0.0248 | -0.131 | 59.466
12 | 1.447 | 0.02781 | -0.13 | 52.013
12.5 | 1.228 | 0.07567 | -0.093 | 16.226
13 | 1.195 | 0.08789 | -0.086 | 13.597
13.5 | 1.161 | 0.09718 | -0.08 | 11.946
14 | 1.125 | 0.1057 | -0.077 | 10.644
14.5 | 1.084 | 0.11455 | -0.077 | 9.463
15 | 1.036 | 0.1251 | -0.077 | 8.278
15.5 | 0.98 | 0.13562 | -0.076 | 7.227
16 | 0.919 | 0.14814 | -0.075 | 6.2

## 30. Re 500k Mach 0.25 (2)
BIGFOIL.COM POLAR EXPORT
goe14k
GOE 14K |  |  |  | Cl Max: | 1.1682 | at alpha= | 12 | deg
XFOIL ncrit=9 |  |  |  | L/D Max: | 97.4286 | at alpha= | 3 | deg
Re: | 500000 |  |  | Cd Min: | 0.18671 | at alpha= | 17 | deg
Mach: | 0.25 |  |  | Cl=0 at alpha= | -1.9178 | deg
|  |  |  | @ Cl=0.1, Cd= | 0.01275
|  |  |  | @ Cl=0.4, Cd= | 0.012367
|  |  |  | @ Cl=0.6, Cd= | 0.011796
alpha (deg) | Cl | Cd | Cm | Cl/Cd
-14 | -0.4609 | 0.15464 | -0.0467 | -2.9805
-13.5 | -0.4399 | 0.14737 | -0.0492 | -2.985
-13 | -0.4191 | 0.14041 | -0.0541 | -2.9848
-12.5 | -0.4131 | 0.12904 | -0.0644 | -3.2013
-12 | -0.4099 | 0.11912 | -0.0691 | -3.4411
-11.5 | -0.417 | 0.10631 | -0.0735 | -3.9225
-11 | -0.5735 | 0.05821 | -0.1034 | -9.8523
-10.5 | -0.619 | 0.04474 | -0.1128 | -13.8355
-10 | -0.6637 | 0.03757 | -0.1039 | -17.6657
-9.5 | -0.7017 | 0.03195 | -0.0903 | -21.9624
-9 | -0.7028 | 0.02864 | -0.0807 | -24.5391
-8.5 | -0.6673 | 0.02649 | -0.0771 | -25.1906
-7.5 | -0.6136 | 0.02182 | -0.0653 | -28.121
-7 | -0.5607 | 0.02033 | -0.0642 | -27.5799
-6.5 | -0.5335 | 0.01946 | -0.0579 | -27.4152
-6 | -0.4876 | 0.01881 | -0.0552 | -25.9224
-5 | -0.3757 | 0.01672 | -0.0545 | -22.4701
-4.5 | -0.3614 | 0.01697 | -0.0453 | -21.2964
-4 | -0.3098 | 0.01607 | -0.0442 | -19.2782
-3.5 | -0.2522 | 0.01559 | -0.0442 | -16.177
-3 | -0.1923 | 0.01482 | -0.0448 | -12.9757
-2.5 | -0.1263 | 0.01419 | -0.0468 | -8.9006
-1 | 0.1991 | 0.01212 | -0.083 | 16.4274
-0.5 | 0.2812 | 0.0123 | -0.0879 | 22.8618
0.5 | 0.5124 | 0.01243 | -0.1132 | 41.2228
1 | 0.6534 | 0.01141 | -0.1316 | 57.2656
1.5 | 0.7567 | 0.01074 | -0.1413 | 70.4562
2 | 0.839 | 0.00998 | -0.1464 | 84.0681
2.5 | 0.9045 | 0.00946 | -0.148 | 95.6131
3 | 0.9207 | 0.00945 | -0.1385 | 97.4286
3.5 | 0.914 | 0.00969 | -0.1237 | 94.324
4 | 0.8617 | 0.01133 | -0.0996 | 76.0547
4.5 | 0.8333 | 0.01317 | -0.082 | 63.2726
5 | 0.8288 | 0.01495 | -0.07 | 55.4381
5.5 | 0.8447 | 0.01628 | -0.0621 | 51.8857
6 | 0.8715 | 0.01723 | -0.0562 | 50.5804
6.5 | 0.9007 | 0.01812 | -0.0509 | 49.7075
7 | 0.9303 | 0.01908 | -0.0456 | 48.7579
7.5 | 0.9591 | 0.02016 | -0.0404 | 47.5744
8 | 0.9872 | 0.02138 | -0.035 | 46.174
8.5 | 1.0145 | 0.02273 | -0.0297 | 44.6326
9 | 1.0405 | 0.02427 | -0.0243 | 42.8719
9.5 | 1.0627 | 0.02644 | -0.0186 | 40.1929
10 | 1.092 | 0.02794 | -0.0139 | 39.0838
10.5 | 1.1178 | 0.03 | -0.009 | 37.26
11 | 1.1405 | 0.03307 | -0.004 | 34.4875
11.5 | 1.1587 | 0.03605 | 0.0014 | 32.1415
12 | 1.1682 | 0.03909 | 0.0074 | 29.8849
12.5 | 1.1671 | 0.04321 | 0.0137 | 27.01
13 | 1.1506 | 0.04902 | 0.0202 | 23.4721
13.5 | 1.1208 | 0.05597 | 0.026 | 20.025
14 | 1.0841 | 0.06471 | 0.0296 | 16.7532
14.5 | 1.0364 | 0.07627 | 0.0291 | 13.5886
15 | 0.9944 | 0.08946 | 0.0246 | 11.1156
15.5 | 0.9478 | 0.10637 | 0.0156 | 8.9104
16 | 0.7804 | 0.16351 | -0.013 | 4.7728
16.5 | 0.7736 | 0.17571 | -0.0178 | 4.4027
17 | 0.773 | 0.18671 | -0.0202 | 4.1401

## 31. Re 500k Mach 0.50 (1)
BIGFOIL.COM POLAR EXPORT
goe14k
GOE 14K |  |  |  | Cl Max: | 1.343 | at alpha= | 7.5 | deg
JavaFoil+Calcfoil stall+Eppler ext transition |  |  |  | L/D Max: | 114.285 | at alpha= | 2.5 | deg
Re: | 500000 |  |  | Cd Min: | 0.00611 | at alpha= | -1 | deg
Mach: | 0.5 |  |  | Cl=0 at alpha= | -3.3125 | deg
|  |  |  | @ Cl=0.1, Cd= | 0.0089892
|  |  |  | @ Cl=0.4, Cd= | 0.0061552
|  |  |  | @ Cl=0.6, Cd= | 0.0063162
alpha (deg) | Cl | Cd | Cm | Cl/Cd
-20 | -0.844 | 0.2032 | 0 | -4.152
-19.5 | -0.82 | 0.19827 | -0.002 | -4.136
-19 | -0.796 | 0.19135 | -0.003 | -4.16
-18.5 | -0.771 | 0.19501 | -0.004 | -3.954
-18 | -0.744 | 0.19178 | -0.005 | -3.881
-17.5 | -0.719 | 0.18371 | -0.006 | -3.913
-17 | -0.694 | 0.17766 | -0.008 | -3.909
-16.5 | -0.67 | 0.17054 | -0.009 | -3.928
-16 | -0.646 | 0.1668 | -0.01 | -3.871
-15.5 | -0.621 | 0.16305 | -0.011 | -3.81
-15 | -0.597 | 0.16178 | -0.012 | -3.688
-14.5 | -0.572 | 0.15487 | -0.013 | -3.694
-14 | -0.547 | 0.15175 | -0.015 | -3.607
-13.5 | -0.523 | 0.14668 | -0.016 | -3.563
-13 | -0.498 | 0.14597 | -0.017 | -3.409
-12.5 | -0.473 | 0.13937 | -0.018 | -3.391
-12 | -0.448 | 0.13455 | -0.019 | -3.327
-11.5 | -0.423 | 0.12197 | -0.021 | -3.469
-11 | -0.397 | 0.11489 | -0.022 | -3.457
-10.5 | -0.371 | 0.10968 | -0.022 | -3.386
-10 | -0.531 | 0.07653 | -0.026 | -6.941
-9.5 | -0.555 | 0.06419 | -0.026 | -8.652
-9 | -0.541 | 0.05839 | -0.028 | -9.264
-8.5 | -0.507 | 0.05373 | -0.03 | -9.432
-8 | -0.464 | 0.04977 | -0.031 | -9.331
-7.5 | -0.42 | 0.0464 | -0.033 | -9.048
-7 | -0.373 | 0.04331 | -0.035 | -8.623
-6.5 | -0.326 | 0.04054 | -0.036 | -8.032
-6 | -0.339 | 0.01024 | -0.069 | -33.077
-5.5 | -0.277 | 0.00986 | -0.071 | -28.116
-5 | -0.215 | 0.01024 | -0.074 | -21
-4.5 | -0.152 | 0.00998 | -0.076 | -15.232
-4 | -0.088 | 0.00966 | -0.079 | -9.147
-3.5 | -0.024 | 0.00945 | -0.081 | -2.577
-3 | 0.04 | 0.00838 | -0.084 | 4.771
-2.5 | 0.105 | 0.00904 | -0.086 | 11.573
-2 | 0.169 | 0.00898 | -0.089 | 18.874
-1.5 | 0.234 | 0.00881 | -0.091 | 26.606
-1 | 0.299 | 0.00611 | -0.093 | 48.967
-0.5 | 0.364 | 0.00615 | -0.096 | 59.197
0 | 0.433 | 0.00616 | -0.098 | 70.192
0.5 | 0.498 | 0.00622 | -0.1 | 80.071
1 | 0.564 | 0.00626 | -0.103 | 90.06
1.5 | 0.628 | 0.00636 | -0.105 | 98.708
2 | 0.693 | 0.00651 | -0.107 | 106.511
2.5 | 0.758 | 0.00663 | -0.11 | 114.285
3 | 0.822 | 0.01303 | -0.112 | 63.076
3.5 | 0.885 | 0.01046 | -0.114 | 84.661
4 | 0.948 | 0.01087 | -0.116 | 87.194
4.5 | 1.01 | 0.01133 | -0.119 | 89.154
5 | 1.07 | 0.0116 | -0.121 | 92.261
5.5 | 1.13 | 0.01212 | -0.123 | 93.236
6 | 1.187 | 0.01276 | -0.125 | 93.048
6.5 | 1.242 | 0.01336 | -0.127 | 92.97
7 | 1.294 | 0.01401 | -0.13 | 92.384
7.5 | 1.343 | 0.01471 | -0.132 | 91.329
8 | 1.123 | 0.05076 | -0.073 | 22.128
8.5 | 1.153 | 0.05547 | -0.073 | 20.786
9 | 1.16 | 0.06063 | -0.073 | 19.133
9.5 | 1.111 | 0.06801 | -0.072 | 16.34
10 | 0.701 | 0.1068 | -0.069 | 6.567
10.5 | 0.729 | 0.11033 | -0.073 | 6.604
11 | 0.755 | 0.11583 | -0.076 | 6.521
11.5 | 0.78 | 0.13878 | -0.073 | 5.617
12 | 0.805 | 0.14335 | -0.074 | 5.619
12.5 | 0.831 | 0.14518 | -0.075 | 5.725

## 32. Re 500k Mach 0.50 (2)
BIGFOIL.COM POLAR EXPORT
goe14k
GOE 14K |  |  |  | Cl Max: | 1.0518 | at alpha= | 9 | deg
XFOIL ncrit=9 |  |  |  | L/D Max: | 84.8751 | at alpha= | 3 | deg
Re: | 500000 |  |  | Cd Min: | 0.25714 | at alpha= | -20 | deg
Mach: | 0.5 |  |  | Cl=0 at alpha= | -0.98628 | deg
|  |  |  | @ Cl=0.1, Cd= | 0.014566
|  |  |  | @ Cl=0.4, Cd= | 0.015002
|  |  |  | @ Cl=0.6, Cd= | 0.014507
alpha (deg) | Cl | Cd | Cm | Cl/Cd
-20 | -0.6181 | 0.25714 | -0.0108 | -2.4037
-19.5 | -0.6062 | 0.24987 | -0.0139 | -2.4261
-19 | -0.5939 | 0.24271 | -0.0153 | -2.447
-18.5 | -0.5823 | 0.23626 | -0.0172 | -2.4647
-18 | -0.5703 | 0.23049 | -0.0182 | -2.4743
-17.5 | -0.5599 | 0.22418 | -0.0194 | -2.4975
-17 | -0.5549 | 0.21715 | -0.0223 | -2.5554
-16.5 | -0.5352 | 0.20897 | -0.0259 | -2.5611
-16 | -0.5037 | 0.20084 | -0.0326 | -2.508
-15.5 | -0.475 | 0.19245 | -0.0396 | -2.4682
-15 | -0.4568 | 0.18292 | -0.0482 | -2.4973
-14.5 | -0.4352 | 0.17402 | -0.0556 | -2.5009
-14 | -0.4034 | 0.16569 | -0.0596 | -2.4347
-13.5 | -0.3859 | 0.15808 | -0.0631 | -2.4412
-13 | -0.3734 | 0.14878 | -0.0718 | -2.5097
-12.5 | -0.3564 | 0.13888 | -0.0793 | -2.5662
-12 | -0.3373 | 0.13147 | -0.0803 | -2.5656
-11.5 | -0.3199 | 0.12425 | -0.0836 | -2.5746
-11 | -0.311 | 0.11372 | -0.0902 | -2.7348
-10.5 | -0.2992 | 0.10408 | -0.0968 | -2.8747
-10 | -0.3054 | 0.09534 | -0.099 | -3.2033
-9.5 | -0.3066 | 0.0843 | -0.1065 | -3.637
-9 | -0.3208 | 0.07393 | -0.1117 | -4.3392
-8.5 | -0.3413 | 0.06052 | -0.1228 | -5.6395
-8 | -0.3816 | 0.04764 | -0.1303 | -8.0101
-7.5 | -0.4192 | 0.03873 | -0.1265 | -10.8237
-7 | -0.4636 | 0.03441 | -0.1108 | -13.4728
-6.5 | -0.5023 | 0.02974 | -0.094 | -16.8897
-6 | -0.4887 | 0.02495 | -0.085 | -19.5872
-5 | -0.4487 | 0.02083 | -0.0648 | -21.541
-4.5 | -0.3826 | 0.01951 | -0.0631 | -19.6105
-4 | -0.3809 | 0.01916 | -0.0496 | -19.88
-3.5 | -0.3164 | 0.01799 | -0.0483 | -17.5875
-3 | -0.251 | 0.01719 | -0.0474 | -14.6015
-2.5 | -0.2411 | 0.01743 | -0.0357 | -13.8325
-2 | -0.1682 | 0.0167 | -0.0366 | -10.0719
-1.5 | -0.0904 | 0.01581 | -0.039 | -5.7179
-1 | -0.0061 | 0.0147 | -0.0438 | -0.41497
-0.5 | 0.2162 | 0.01442 | -0.0794 | 14.9931
0 | 0.3114 | 0.01473 | -0.0848 | 21.1405
0.5 | 0.435 | 0.01511 | -0.0971 | 28.7889
1 | 0.5817 | 0.01475 | -0.1146 | 39.4373
1.5 | 0.737 | 0.01269 | -0.1325 | 58.0772
2 | 0.8773 | 0.01098 | -0.1471 | 79.8998
2.5 | 0.9076 | 0.01074 | -0.1384 | 84.5065
3 | 0.9175 | 0.01081 | -0.1254 | 84.8751
3.5 | 0.8872 | 0.01166 | -0.1038 | 76.0892
4 | 0.8286 | 0.01408 | -0.0787 | 58.8494
4.5 | 0.8079 | 0.01642 | -0.0625 | 49.2022
5 | 0.8164 | 0.01832 | -0.052 | 44.5633
5.5 | 0.8436 | 0.01968 | -0.0446 | 42.8659
6 | 0.8748 | 0.02096 | -0.0379 | 41.7366
6.5 | 0.9055 | 0.0224 | -0.031 | 40.4241
7 | 0.9356 | 0.02405 | -0.0239 | 38.9023
7.5 | 0.9643 | 0.02602 | -0.0168 | 37.06
8 | 0.9948 | 0.02817 | -0.0099 | 35.3142
8.5 | 1.0279 | 0.03097 | -0.0033 | 33.1902
9 | 1.0518 | 0.03482 | 0.0038 | 30.2068
9.5 | 1.0482 | 0.04005 | 0.0124 | 26.1723
10 | 1.0204 | 0.04753 | 0.0211 | 21.4685
10.5 | 0.9836 | 0.05574 | 0.0272 | 17.6462
11 | 0.9422 | 0.06545 | 0.0297 | 14.3957
11.5 | 0.896 | 0.07792 | 0.0268 | 11.499
12 | 0.8516 | 0.09388 | 0.0181 | 9.0712
12.5 | 0.8114 | 0.11249 | 0.0081 | 7.2131
13 | 0.7852 | 0.12733 | 0.0014 | 6.1667
13.5 | 0.7702 | 0.14029 | -0.004 | 5.4901
14 | 0.7607 | 0.15273 | -0.0091 | 4.9807

## 33. Re 750k Mach 0.00 (1)
BIGFOIL.COM POLAR EXPORT
goe14k
GOE 14K |  |  |  | Cl Max: | 1.528 | at alpha= | 12.5 | deg
JavaFoil+Calcfoil stall+Eppler ext transition |  |  |  | L/D Max: | 135.365 | at alpha= | 3 | deg
Re: | 750000 |  |  | Cd Min: | 0.0049 | at alpha= | -1.5 | deg
Mach: | 0 |  |  | Cl=0 at alpha= | -3.3125 | deg
|  |  |  | @ Cl=0.1, Cd= | 0.0072755
|  |  |  | @ Cl=0.4, Cd= | 0.0049434
|  |  |  | @ Cl=0.6, Cd= | 0.0050984
alpha (deg) | Cl | Cd | Cm | Cl/Cd
-20 | -0.681 | 0.18063 | 0 | -3.772
-19.5 | -0.699 | 0.17496 | -0.001 | -3.994
-19 | -0.715 | 0.16432 | -0.002 | -4.351
-18.5 | -0.73 | 0.15743 | -0.003 | -4.636
-18 | -0.743 | 0.1473 | -0.005 | -5.045
-17.5 | -0.754 | 0.13797 | -0.006 | -5.469
-17 | -0.764 | 0.13148 | -0.007 | -5.81
-16.5 | -0.771 | 0.12333 | -0.008 | -6.249
-16 | -0.775 | 0.11776 | -0.009 | -6.581
-15.5 | -0.776 | 0.11038 | -0.01 | -7.032
-15 | -0.774 | 0.10475 | -0.012 | -7.394
-14.5 | -0.769 | 0.09787 | -0.013 | -7.861
-14 | -0.763 | 0.09112 | -0.015 | -8.376
-13.5 | -0.753 | 0.08398 | -0.016 | -8.967
-13 | -0.738 | 0.07903 | -0.018 | -9.344
-12.5 | -0.724 | 0.07126 | -0.02 | -10.16
-12 | -0.709 | 0.06271 | -0.023 | -11.299
-11.5 | -0.679 | 0.06104 | -0.024 | -11.118
-11 | -0.636 | 0.07016 | -0.02 | -9.06
-10.5 | -0.606 | 0.06029 | -0.022 | -10.053
-10 | -0.698 | 0.01196 | -0.042 | -58.369
-9.5 | -0.536 | 0.05363 | -0.025 | -10.001
-9 | -0.611 | 0.01053 | -0.047 | -57.986
-8.5 | -0.561 | 0.01021 | -0.049 | -54.972
-8 | -0.509 | 0.00981 | -0.051 | -51.916
-7.5 | -0.457 | 0.00948 | -0.053 | -48.233
-7 | -0.404 | 0.00917 | -0.055 | -44.051
-6.5 | -0.351 | 0.00886 | -0.058 | -39.58
-6 | -0.297 | 0.00856 | -0.06 | -34.665
-5.5 | -0.242 | 0.00882 | -0.062 | -27.457
-5 | -0.187 | 0.00863 | -0.064 | -21.699
-4.5 | -0.132 | 0.00846 | -0.066 | -15.632
-4 | -0.077 | 0.00829 | -0.068 | -9.263
-3.5 | -0.021 | 0.00815 | -0.07 | -2.594
-3 | 0.035 | 0.00736 | -0.073 | 4.715
-2.5 | 0.091 | 0.0072 | -0.075 | 12.601
-2 | 0.147 | 0.00767 | -0.077 | 19.156
-1.5 | 0.203 | 0.0049 | -0.079 | 41.397
-1 | 0.259 | 0.0049 | -0.081 | 52.941
-0.5 | 0.315 | 0.00493 | -0.083 | 64.025
0 | 0.375 | 0.00493 | -0.085 | 75.931
0.5 | 0.431 | 0.00496 | -0.087 | 86.958
1 | 0.488 | 0.00495 | -0.089 | 98.717
1.5 | 0.544 | 0.00501 | -0.091 | 108.654
2 | 0.601 | 0.0051 | -0.093 | 117.908
2.5 | 0.657 | 0.00515 | -0.095 | 127.472
3 | 0.713 | 0.00527 | -0.097 | 135.365
3.5 | 0.769 | 0.01092 | -0.099 | 70.424
4 | 0.824 | 0.00893 | -0.101 | 92.271
4.5 | 0.88 | 0.00923 | -0.103 | 95.318
5 | 0.934 | 0.00954 | -0.105 | 97.985
5.5 | 0.989 | 0.00985 | -0.107 | 100.362
6 | 1.042 | 0.01019 | -0.109 | 102.247
6.5 | 1.096 | 0.01058 | -0.11 | 103.541
7 | 1.148 | 0.01094 | -0.112 | 104.895
7.5 | 1.2 | 0.01153 | -0.114 | 104.032
8 | 1.251 | 0.01197 | -0.116 | 104.498
8.5 | 1.301 | 0.01241 | -0.118 | 104.793
9 | 1.346 | 0.01297 | -0.119 | 103.776
9.5 | 1.385 | 0.01337 | -0.121 | 103.569
10 | 1.421 | 0.01394 | -0.123 | 101.918
10.5 | 1.452 | 0.01852 | -0.125 | 78.404
11 | 1.479 | 0.01969 | -0.126 | 75.101
11.5 | 1.5 | 0.02046 | -0.128 | 73.342
12 | 1.517 | 0.02173 | -0.13 | 69.828
12.5 | 1.528 | 0.02289 | -0.131 | 66.769
13 | 1.513 | 0.02453 | -0.131 | 61.687
13.5 | 1.498 | 0.02698 | -0.131 | 55.532
14 | 1.474 | 0.03024 | -0.13 | 48.722
14.5 | 1.303 | 0.07174 | -0.107 | 18.16
15 | 1.242 | 0.09775 | -0.092 | 12.704
15.5 | 1.218 | 0.10651 | -0.088 | 11.437
16 | 1.196 | 0.11449 | -0.087 | 10.444
16.5 | 1.173 | 0.12169 | -0.087 | 9.642
17 | 1.145 | 0.12964 | -0.086 | 8.832
17.5 | 1.115 | 0.13915 | -0.084 | 8.016

## 34. Re 750k Mach 0.00 (2)
BIGFOIL.COM POLAR EXPORT
goe14k
GOE 14K |  |  |  | Cl Max: | 1.2854 | at alpha= | 15 | deg
XFOIL ncrit=9 |  |  |  | L/D Max: | 100.012 | at alpha= | 3 | deg
Re: | 750000 |  |  | Cd Min: | 0.20565 | at alpha= | -18 | deg
Mach: | 0 |  |  | Cl=0 at alpha= | -3.1193 | deg
|  |  |  | @ Cl=0.1, Cd= | 0.0082419
|  |  |  | @ Cl=0.4, Cd= | 0.0074228
|  |  |  | @ Cl=0.6, Cd= | 0.0084125
alpha (deg) | Cl | Cd | Cm | Cl/Cd
-18 | -0.5489 | 0.20565 | -0.0167 | -2.6691
-17.5 | -0.5403 | 0.20091 | -0.0175 | -2.6893
-17 | -0.5283 | 0.19544 | -0.0197 | -2.7031
-16.5 | -0.508 | 0.18565 | -0.0281 | -2.7363
-16 | -0.4922 | 0.17607 | -0.0353 | -2.7955
-15.5 | -0.4713 | 0.16874 | -0.04 | -2.7931
-15 | -0.4516 | 0.16262 | -0.0439 | -2.777
-14.5 | -0.6949 | 0.09233 | -0.07 | -7.5263
-14 | -0.6517 | 0.09135 | -0.0728 | -7.1341
-13.5 | -0.8847 | 0.0385 | -0.1078 | -22.9792
-13 | -0.8913 | 0.03281 | -0.1058 | -27.1655
-12.5 | -0.8831 | 0.03048 | -0.1003 | -28.9731
-12 | -0.8547 | 0.02804 | -0.0983 | -30.4815
-11.5 | -0.8436 | 0.02611 | -0.0913 | -32.3095
-11 | -0.8074 | 0.02419 | -0.0892 | -33.3774
-10.5 | -0.7932 | 0.02193 | -0.082 | -36.1696
-10 | -0.7508 | 0.02014 | -0.0807 | -37.279
-9.5 | -0.7 | 0.01865 | -0.0807 | -37.5335
-9 | -0.6717 | 0.0178 | -0.0754 | -37.736
-8.5 | -0.6247 | 0.01625 | -0.0744 | -38.4431
-8 | -0.5681 | 0.01536 | -0.0752 | -36.9857
-7.5 | -0.5111 | 0.0142 | -0.0762 | -35.993
-7 | -0.4815 | 0.01358 | -0.0708 | -35.4566
-6.5 | -0.4201 | 0.01312 | -0.0725 | -32.0198
-5.5 | -0.2912 | 0.01175 | -0.0775 | -24.783
-5 | -0.2213 | 0.01127 | -0.0813 | -19.6362
-4.5 | -0.1953 | 0.01097 | -0.0748 | -17.8031
-4 | -0.1297 | 0.01043 | -0.0776 | -12.4353
-3.5 | -0.0587 | 0.00991 | -0.0816 | -5.9233
-3 | 0.0184 | 0.00931 | -0.0871 | 1.9764
-2.5 | 0.047 | 0.0087 | -0.0816 | 5.4023
-2 | 0.106 | 0.00819 | -0.0831 | 12.9426
-1 | 0.3261 | 0.00713 | -0.109 | 45.7363
-0.5 | 0.3977 | 0.00741 | -0.1126 | 53.6707
0 | 0.4818 | 0.00788 | -0.119 | 61.1421
0.5 | 0.5407 | 0.00831 | -0.1193 | 65.0662
1 | 0.6217 | 0.00845 | -0.1248 | 73.574
1.5 | 0.6858 | 0.00861 | -0.1265 | 79.6516
2 | 0.7572 | 0.00868 | -0.1299 | 87.235
2.5 | 0.8089 | 0.00865 | -0.129 | 93.5145
3 | 0.8611 | 0.00861 | -0.1281 | 100.0116
3.5 | 0.8528 | 0.0097 | -0.114 | 87.9175
4 | 0.8335 | 0.01118 | -0.0983 | 74.5528
4.5 | 0.8323 | 0.01253 | -0.0869 | 66.4246
5 | 0.846 | 0.01362 | -0.0788 | 62.1145
5.5 | 0.8681 | 0.01448 | -0.0724 | 59.9517
6 | 0.8975 | 0.01508 | -0.0674 | 59.5159
6.5 | 0.9275 | 0.01571 | -0.0627 | 59.0388
7 | 0.9579 | 0.01637 | -0.0581 | 58.5156
7.5 | 0.9886 | 0.01708 | -0.0536 | 57.8806
8 | 1.0176 | 0.01793 | -0.0489 | 56.754
8.5 | 1.0476 | 0.01878 | -0.0445 | 55.7827
9 | 1.0737 | 0.01991 | -0.0395 | 53.9277
9.5 | 1.1021 | 0.02094 | -0.0351 | 52.6313
10 | 1.1266 | 0.02227 | -0.0301 | 50.5882
10.5 | 1.1536 | 0.02345 | -0.0258 | 49.194
11 | 1.1781 | 0.02481 | -0.0212 | 47.4849
11.5 | 1.1919 | 0.02715 | -0.0153 | 43.9006
12 | 1.2167 | 0.02857 | -0.0111 | 42.5866
12.5 | 1.2373 | 0.03035 | -0.0066 | 40.7677
13 | 1.2556 | 0.03228 | -0.0022 | 38.8971
13.5 | 1.263 | 0.03527 | 0.0032 | 35.8095
14 | 1.2712 | 0.03835 | 0.0082 | 33.1473
14.5 | 1.2806 | 0.04113 | 0.0126 | 31.1354
15 | 1.2854 | 0.04447 | 0.0168 | 28.9049
15.5 | 1.2781 | 0.04926 | 0.0213 | 25.946
16 | 1.2824 | 0.05282 | 0.0241 | 24.2787
16.5 | 1.2792 | 0.05759 | 0.0263 | 22.2122
17 | 1.2556 | 0.06542 | 0.0281 | 19.1929
17.5 | 1.2336 | 0.07393 | 0.0278 | 16.6861
18 | 1.1994 | 0.08538 | 0.0249 | 14.0478
18.5 | 1.143 | 0.10245 | 0.0176 | 11.1567
19 | 1.1133 | 0.1162 | 0.0105 | 9.5809
19.5 | 1.029 | 0.14314 | -0.0043 | 7.1888

## 35. Re 750k Mach 0.10 (1)
BIGFOIL.COM POLAR EXPORT
goe14k
GOE 14K |  |  |  | Cl Max: | 1.524 | at alpha= | 12.5 | deg
JavaFoil+Calcfoil stall+Eppler ext transition |  |  |  | L/D Max: | 135.769 | at alpha= | 3 | deg
Re: | 750000 |  |  | Cd Min: | 0.0049 | at alpha= | -1.5 | deg
Mach: | 0.1 |  |  | Cl=0 at alpha= | -3.3125 | deg
|  |  |  | @ Cl=0.1, Cd= | 0.0072837
|  |  |  | @ Cl=0.4, Cd= | 0.0049483
|  |  |  | @ Cl=0.6, Cd= | 0.0050944
alpha (deg) | Cl | Cd | Cm | Cl/Cd
-20 | -0.64 | 0.187 | 0 | -3.421
-19.5 | -0.66 | 0.17841 | -0.001 | -3.701
-19 | -0.68 | 0.17027 | -0.002 | -3.992
-18.5 | -0.698 | 0.1579 | -0.003 | -4.419
-18 | -0.715 | 0.15138 | -0.005 | -4.72
-17.5 | -0.729 | 0.14307 | -0.006 | -5.097
-17 | -0.742 | 0.13252 | -0.007 | -5.597
-16.5 | -0.752 | 0.12637 | -0.008 | -5.949
-16 | -0.759 | 0.11828 | -0.009 | -6.417
-15.5 | -0.763 | 0.11215 | -0.01 | -6.804
-15 | -0.764 | 0.10612 | -0.012 | -7.199
-14.5 | -0.761 | 0.09882 | -0.013 | -7.702
-14 | -0.756 | 0.09244 | -0.014 | -8.174
-13.5 | -0.748 | 0.08592 | -0.016 | -8.704
-13 | -0.735 | 0.08049 | -0.018 | -9.129
-12.5 | -0.72 | 0.07389 | -0.02 | -9.742
-12 | -0.705 | 0.06497 | -0.023 | -10.858
-11.5 | -0.686 | 0.05692 | -0.025 | -12.046
-11 | -0.637 | 0.07065 | -0.02 | -9.014
-10.5 | -0.608 | 0.06056 | -0.022 | -10.031
-10 | -0.574 | 0.0569 | -0.024 | -10.094
-9.5 | -0.659 | 0.01104 | -0.045 | -59.701
-9 | -0.613 | 0.0106 | -0.047 | -57.825
-8.5 | -0.564 | 0.0102 | -0.049 | -55.23
-8 | -0.512 | 0.00987 | -0.051 | -51.823
-7.5 | -0.459 | 0.00947 | -0.053 | -48.481
-7 | -0.406 | 0.00917 | -0.056 | -44.297
-6.5 | -0.352 | 0.00884 | -0.058 | -39.829
-6 | -0.298 | 0.00862 | -0.06 | -34.588
-5.5 | -0.243 | 0.00883 | -0.062 | -27.572
-5 | -0.188 | 0.00862 | -0.064 | -21.842
-4.5 | -0.133 | 0.00844 | -0.066 | -15.738
-4 | -0.077 | 0.00827 | -0.069 | -9.328
-3.5 | -0.021 | 0.00815 | -0.071 | -2.607
-3 | 0.035 | 0.00736 | -0.073 | 4.739
-2.5 | 0.091 | 0.0072 | -0.075 | 12.662
-2 | 0.148 | 0.00773 | -0.077 | 19.091
-1.5 | 0.204 | 0.0049 | -0.079 | 41.625
-1 | 0.261 | 0.00492 | -0.081 | 52.907
-0.5 | 0.317 | 0.00494 | -0.083 | 64.183
0 | 0.376 | 0.00494 | -0.085 | 76.213
0.5 | 0.434 | 0.00496 | -0.087 | 87.494
1 | 0.491 | 0.00496 | -0.089 | 98.856
1.5 | 0.547 | 0.00502 | -0.091 | 109.055
2 | 0.604 | 0.0051 | -0.093 | 118.332
2.5 | 0.66 | 0.00517 | -0.095 | 127.681
3 | 0.717 | 0.00528 | -0.097 | 135.769
3.5 | 0.773 | 0.01096 | -0.099 | 70.514
4 | 0.829 | 0.00895 | -0.101 | 92.615
4.5 | 0.884 | 0.00924 | -0.103 | 95.634
5 | 0.939 | 0.00956 | -0.105 | 98.247
5.5 | 0.993 | 0.00989 | -0.107 | 100.429
6 | 1.047 | 0.01022 | -0.109 | 102.448
6.5 | 1.101 | 0.01061 | -0.111 | 103.689
7 | 1.153 | 0.01098 | -0.113 | 104.996
7.5 | 1.205 | 0.01161 | -0.115 | 103.804
8 | 1.256 | 0.01204 | -0.116 | 104.362
8.5 | 1.306 | 0.01248 | -0.118 | 104.648
9 | 1.351 | 0.01297 | -0.12 | 104.187
9.5 | 1.39 | 0.01347 | -0.122 | 103.207
10 | 1.425 | 0.01406 | -0.123 | 101.37
10.5 | 1.455 | 0.01486 | -0.125 | 97.935
11 | 1.481 | 0.01992 | -0.127 | 74.309
11.5 | 1.501 | 0.0207 | -0.129 | 72.49
12 | 1.515 | 0.02206 | -0.13 | 68.689
12.5 | 1.524 | 0.02339 | -0.132 | 65.176
13 | 1.497 | 0.02525 | -0.131 | 59.272
13.5 | 1.482 | 0.02774 | -0.131 | 53.422
14 | 1.439 | 0.03368 | -0.129 | 42.736
14.5 | 1.255 | 0.08549 | -0.098 | 14.681
15 | 1.217 | 0.10209 | -0.089 | 11.918
15.5 | 1.193 | 0.10943 | -0.087 | 10.902
16 | 1.167 | 0.119 | -0.086 | 9.804
16.5 | 1.139 | 0.12482 | -0.085 | 9.122
17 | 1.107 | 0.1353 | -0.083 | 8.18
17.5 | 1.072 | 0.14346 | -0.081 | 7.473

## 36. Re 750k Mach 0.10 (2)
BIGFOIL.COM POLAR EXPORT
goe14k
GOE 14K |  |  |  | Cl Max: | 1.2713 | at alpha= | 15 | deg
XFOIL ncrit=9 |  |  |  | L/D Max: | 99.8148 | at alpha= | 3 | deg
Re: | 750000 |  |  | Cd Min: | 0.22864 | at alpha= | 20 | deg
Mach: | 0.1 |  |  | Cl=0 at alpha= | -3.1385 | deg
|  |  |  | @ Cl=0.1, Cd= | 0.0082864
|  |  |  | @ Cl=0.4, Cd= | 0.0079869
|  |  |  | @ Cl=0.6, Cd= | 0.0084297
alpha (deg) | Cl | Cd | Cm | Cl/Cd
-17.5 | -0.3221 | 0.16585 | -0.0494 | -1.9421
-17 | -0.3176 | 0.15948 | -0.0538 | -1.9915
-16.5 | -0.3003 | 0.15544 | -0.0572 | -1.9319
-16 | -0.287 | 0.1513 | -0.061 | -1.8969
-15.5 | -0.4685 | 0.16935 | -0.0407 | -2.7665
-15 | -0.4493 | 0.16314 | -0.0444 | -2.7541
-14.5 | -0.4353 | 0.15485 | -0.0495 | -2.8111
-14 | -0.7998 | 0.06049 | -0.0937 | -13.222
-13.5 | -0.8443 | 0.04307 | -0.1099 | -19.603
-13 | -0.859 | 0.03619 | -0.1104 | -23.7358
-12.5 | -0.8624 | 0.03251 | -0.1053 | -26.5272
-12 | -0.8423 | 0.02956 | -0.1025 | -28.4946
-11.5 | -0.8335 | 0.02725 | -0.0955 | -30.5872
-11 | -0.8024 | 0.02504 | -0.0925 | -32.0447
-10.5 | -0.7832 | 0.02337 | -0.0861 | -33.5131
-10 | -0.7506 | 0.02061 | -0.083 | -36.4192
-9.5 | -0.7007 | 0.01901 | -0.0827 | -36.8595
-9 | -0.6734 | 0.01802 | -0.0771 | -37.3696
-8.5 | -0.626 | 0.01644 | -0.0761 | -38.0779
-8 | -0.5694 | 0.01549 | -0.0767 | -36.7592
-7.5 | -0.512 | 0.0143 | -0.0776 | -35.8042
-7 | -0.4821 | 0.01375 | -0.0721 | -35.0618
-6.5 | -0.4209 | 0.01315 | -0.0736 | -32.0076
-6 | -0.3573 | 0.01248 | -0.0758 | -28.6298
-5.5 | -0.2905 | 0.0118 | -0.0787 | -24.6186
-4.5 | -0.1949 | 0.01102 | -0.0757 | -17.686
-4 | -0.1285 | 0.01045 | -0.0786 | -12.2967
-3.5 | -0.0564 | 0.00993 | -0.0827 | -5.6798
-3 | 0.0216 | 0.00934 | -0.0883 | 2.3126
-2.5 | 0.0458 | 0.00876 | -0.0818 | 5.2283
-2 | 0.1076 | 0.00822 | -0.0838 | 13.09
0 | 0.4713 | 0.00793 | -0.1165 | 59.4325
0.5 | 0.5423 | 0.00833 | -0.1196 | 65.102
1 | 0.6233 | 0.00847 | -0.1251 | 73.5891
1.5 | 0.6884 | 0.00863 | -0.1268 | 79.7683
2 | 0.757 | 0.00872 | -0.1296 | 86.8119
2.5 | 0.8107 | 0.00868 | -0.129 | 93.3986
3 | 0.8624 | 0.00864 | -0.1278 | 99.8148
3.5 | 0.8507 | 0.0098 | -0.1129 | 86.8061
4 | 0.8325 | 0.01127 | -0.0974 | 73.8687
4.5 | 0.831 | 0.01264 | -0.086 | 65.7437
5 | 0.8449 | 0.01375 | -0.0778 | 61.4473
5.5 | 0.8678 | 0.01459 | -0.0715 | 59.4791
6 | 0.8977 | 0.01519 | -0.0666 | 59.0981
6.5 | 0.9278 | 0.01583 | -0.0617 | 58.6102
7 | 0.9586 | 0.01649 | -0.0571 | 58.1322
7.5 | 0.9892 | 0.01723 | -0.0525 | 57.4115
8 | 1.0185 | 0.0181 | -0.0478 | 56.2707
8.5 | 1.0469 | 0.01909 | -0.043 | 54.8402
9 | 1.0744 | 0.02016 | -0.0381 | 53.2937
9.5 | 1.1021 | 0.02128 | -0.0335 | 51.7904
10 | 1.1271 | 0.02262 | -0.0286 | 49.8276
10.5 | 1.1538 | 0.02386 | -0.024 | 48.3571
11 | 1.1769 | 0.02538 | -0.0192 | 46.3712
11.5 | 1.1925 | 0.02766 | -0.0134 | 43.1128
12 | 1.2159 | 0.02925 | -0.009 | 41.5692
12.5 | 1.2354 | 0.03117 | -0.0044 | 39.6343
13 | 1.2522 | 0.03328 | 0.0003 | 37.6262
13.5 | 1.2567 | 0.03669 | 0.006 | 34.2518
14 | 1.2653 | 0.03972 | 0.0108 | 31.8555
14.5 | 1.2697 | 0.04311 | 0.0155 | 29.4526
15 | 1.2713 | 0.04686 | 0.0198 | 27.1297
15.5 | 1.2578 | 0.05246 | 0.0242 | 23.9764
16 | 1.2595 | 0.05656 | 0.0265 | 22.2684
16.5 | 1.2511 | 0.06228 | 0.0282 | 20.0883
17 | 1.2193 | 0.07193 | 0.0285 | 16.9512
17.5 | 1.1897 | 0.08249 | 0.0261 | 14.4224
18 | 1.1457 | 0.09716 | 0.0201 | 11.7919
18.5 | 1.1029 | 0.11308 | 0.012 | 9.7533
19.5 | 0.8023 | 0.22296 | -0.0392 | 3.5984
20 | 0.8136 | 0.22864 | -0.0419 | 3.5584

## 37. Re 750k Mach 0.25 (1)
BIGFOIL.COM POLAR EXPORT
goe14k
GOE 14K |  |  |  | Cl Max: | 1.491 | at alpha= | 11.5 | deg
JavaFoil+Calcfoil stall+Eppler ext transition |  |  |  | L/D Max: | 129.475 | at alpha= | 2.5 | deg
Re: | 750000 |  |  | Cd Min: | 0.00498 | at alpha= | -1 | deg
Mach: | 0.25 |  |  | Cl=0 at alpha= | -3.3103 | deg
|  |  |  | @ Cl=0.1, Cd= | 0.0073028
|  |  |  | @ Cl=0.4, Cd= | 0.0049944
|  |  |  | @ Cl=0.6, Cd= | 0.005139
alpha (deg) | Cl | Cd | Cm | Cl/Cd
-18.5 | -0.403 | 0.20864 | -0.003 | -1.93
-18 | -0.453 | 0.19036 | -0.004 | -2.382
-17.5 | -0.5 | 0.17626 | -0.005 | -2.839
-17 | -0.544 | 0.15654 | -0.007 | -3.475
-16.5 | -0.583 | 0.14678 | -0.008 | -3.973
-16 | -0.618 | 0.13572 | -0.009 | -4.552
-15.5 | -0.647 | 0.12357 | -0.01 | -5.236
-15 | -0.671 | 0.11402 | -0.012 | -5.881
-14.5 | -0.688 | 0.10659 | -0.013 | -6.456
-14 | -0.7 | 0.09896 | -0.014 | -7.07
-13.5 | -0.705 | 0.09297 | -0.016 | -7.581
-13 | -0.704 | 0.08639 | -0.017 | -8.147
-12.5 | -0.697 | 0.08063 | -0.018 | -8.641
-12 | -0.688 | 0.07299 | -0.021 | -9.423
-11.5 | -0.671 | 0.06694 | -0.023 | -10.021
-11 | -0.64 | 0.07263 | -0.021 | -8.814
-10.5 | -0.614 | 0.06185 | -0.023 | -9.927
-10 | -0.583 | 0.05805 | -0.024 | -10.042
-9.5 | -0.549 | 0.05445 | -0.025 | -10.078
-9 | -0.512 | 0.05107 | -0.027 | -10.017
-8.5 | -0.577 | 0.01038 | -0.05 | -55.561
-8 | -0.524 | 0.01001 | -0.053 | -52.346
-7.5 | -0.47 | 0.00973 | -0.055 | -48.373
-7 | -0.416 | 0.0094 | -0.057 | -44.3
-6.5 | -0.361 | 0.00905 | -0.059 | -39.945
-6 | -0.306 | 0.00873 | -0.062 | -35.035
-5.5 | -0.25 | 0.00894 | -0.064 | -27.936
-5 | -0.193 | 0.00875 | -0.066 | -22.091
-4.5 | -0.136 | 0.00854 | -0.068 | -15.973
-4 | -0.079 | 0.00837 | -0.071 | -9.476
-3.5 | -0.022 | 0.00822 | -0.073 | -2.656
-3 | 0.036 | 0.00744 | -0.075 | 4.819
-2.5 | 0.094 | 0.00725 | -0.077 | 12.919
-2 | 0.152 | 0.00776 | -0.079 | 19.551
-1.5 | 0.21 | 0.00768 | -0.081 | 27.314
-1 | 0.268 | 0.00498 | -0.084 | 53.792
-0.5 | 0.326 | 0.00498 | -0.086 | 65.417
0 | 0.387 | 0.00499 | -0.088 | 77.456
0.5 | 0.446 | 0.00501 | -0.09 | 88.947
1 | 0.504 | 0.00508 | -0.092 | 99.308
1.5 | 0.562 | 0.00508 | -0.094 | 110.757
2 | 0.62 | 0.00517 | -0.096 | 120.075
2.5 | 0.678 | 0.00524 | -0.098 | 129.475
3 | 0.736 | 0.00854 | -0.1 | 86.229
3.5 | 0.794 | 0.00881 | -0.102 | 90.089
4 | 0.851 | 0.00911 | -0.104 | 93.437
4.5 | 0.908 | 0.00942 | -0.106 | 96.325
5 | 0.964 | 0.00976 | -0.108 | 98.799
5.5 | 1.019 | 0.0101 | -0.11 | 100.96
6 | 1.074 | 0.0105 | -0.112 | 102.302
6.5 | 1.128 | 0.0109 | -0.114 | 103.526
7 | 1.182 | 0.01133 | -0.116 | 104.27
7.5 | 1.234 | 0.01196 | -0.118 | 103.22
8 | 1.285 | 0.01243 | -0.12 | 103.445
8.5 | 1.335 | 0.01294 | -0.122 | 103.229
9 | 1.379 | 0.01346 | -0.123 | 102.438
9.5 | 1.415 | 0.01408 | -0.125 | 100.456
10 | 1.444 | 0.01468 | -0.127 | 98.395
10.5 | 1.467 | 0.02002 | -0.129 | 73.289
11 | 1.483 | 0.02101 | -0.13 | 70.598
11.5 | 1.491 | 0.02261 | -0.132 | 65.928
12 | 1.472 | 0.02432 | -0.132 | 60.52
12.5 | 1.439 | 0.02741 | -0.132 | 52.505
13 | 1.232 | 0.07091 | -0.101 | 17.373
13.5 | 1.177 | 0.08788 | -0.09 | 13.388
14 | 1.132 | 0.10034 | -0.084 | 11.284
14.5 | 1.088 | 0.10989 | -0.081 | 9.901
15 | 1.037 | 0.11873 | -0.078 | 8.733
15.5 | 0.982 | 0.12896 | -0.078 | 7.611
16 | 0.92 | 0.14016 | -0.078 | 6.563
16.5 | 0.853 | 0.15378 | -0.077 | 5.546

## 38. Re 750k Mach 0.25 (2)
BIGFOIL.COM POLAR EXPORT
goe14k
GOE 14K |  |  |  | Cl Max: | 1.2145 | at alpha= | 12.5 | deg
XFOIL ncrit=9 |  |  |  | L/D Max: | 98.6364 | at alpha= | 3 | deg
Re: | 750000 |  |  | Cd Min: | 0.23486 | at alpha= | 20 | deg
Mach: | 0.25 |  |  | Cl=0 at alpha= | -2.845 | deg
|  |  |  | @ Cl=0.1, Cd= | 0.0085617
|  |  |  | @ Cl=0.4, Cd= | 0.0074595
|  |  |  | @ Cl=0.6, Cd= | 0.008533
alpha (deg) | Cl | Cd | Cm | Cl/Cd
-15 | -0.4375 | 0.16578 | -0.0475 | -2.639
-14.5 | -0.4207 | 0.15754 | -0.0529 | -2.6704
-14 | -0.4145 | 0.14536 | -0.0614 | -2.8515
-13 | -0.3949 | 0.12829 | -0.069 | -3.0782
-12.5 | -0.3893 | 0.11898 | -0.074 | -3.272
-12 | -0.6059 | 0.0629 | -0.1036 | -9.6328
-11.5 | -0.6759 | 0.04116 | -0.122 | -16.4213
-11 | -0.7086 | 0.03382 | -0.1173 | -20.9521
-10.5 | -0.7198 | 0.02845 | -0.1097 | -25.3005
-10 | -0.7259 | 0.02497 | -0.0993 | -29.0709
-9.5 | -0.6966 | 0.02169 | -0.0952 | -32.1162
-9 | -0.6745 | 0.02011 | -0.088 | -33.5405
-8.5 | -0.6258 | 0.01827 | -0.0863 | -34.2529
-8 | -0.5736 | 0.01655 | -0.0854 | -34.6586
-7.5 | -0.5401 | 0.01558 | -0.08 | -34.6662
-7 | -0.4868 | 0.0144 | -0.0791 | -33.8056
-6.5 | -0.424 | 0.01345 | -0.0802 | -31.5242
-6 | -0.3568 | 0.01269 | -0.0823 | -28.1166
-5.5 | -0.3154 | 0.01253 | -0.0786 | -25.1716
-5 | -0.2581 | 0.01181 | -0.0788 | -21.8544
-4.5 | -0.19 | 0.0114 | -0.0813 | -16.6667
-4 | -0.1204 | 0.01057 | -0.0843 | -11.3907
-3.5 | -0.0423 | 0.01003 | -0.0893 | -4.2173
-3 | -0.0221 | 0.00997 | -0.0809 | -2.2166
-2.5 | 0.0492 | 0.00904 | -0.0848 | 5.4425
-2 | 0.1193 | 0.00838 | -0.0884 | 14.2363
-1.5 | 0.1888 | 0.00777 | -0.0919 | 24.2986
-1 | 0.1992 | 0.00681 | -0.0814 | 29.2511
-0.5 | 0.4218 | 0.00753 | -0.119 | 56.0159
0 | 0.4598 | 0.0081 | -0.114 | 56.7654
0.5 | 0.5555 | 0.00845 | -0.1225 | 65.7396
1 | 0.6359 | 0.0086 | -0.1272 | 73.9419
1.5 | 0.7065 | 0.00877 | -0.1297 | 80.5587
2 | 0.7564 | 0.00898 | -0.1276 | 84.2316
2.5 | 0.8231 | 0.00882 | -0.1294 | 93.322
3 | 0.868 | 0.0088 | -0.1261 | 98.6364
3.5 | 0.8406 | 0.01032 | -0.1076 | 81.4535
4 | 0.8269 | 0.01175 | -0.0928 | 70.3745
4.5 | 0.8248 | 0.01325 | -0.081 | 62.2491
5 | 0.8404 | 0.01438 | -0.0729 | 58.4423
5.5 | 0.8665 | 0.0152 | -0.0667 | 57.0066
6 | 0.8974 | 0.01586 | -0.0615 | 56.5826
6.5 | 0.9295 | 0.01654 | -0.0566 | 56.1971
7 | 0.9612 | 0.0173 | -0.0516 | 55.5607
7.5 | 0.9921 | 0.01819 | -0.0466 | 54.541
8 | 1.0225 | 0.01915 | -0.0415 | 53.3943
8.5 | 1.0501 | 0.02038 | -0.036 | 51.526
9 | 1.0771 | 0.0217 | -0.0306 | 49.6359
9.5 | 1.0971 | 0.02359 | -0.0243 | 46.507
10 | 1.1277 | 0.0248 | -0.0197 | 45.4718
10.5 | 1.1532 | 0.02641 | -0.0146 | 43.6653
11 | 1.1687 | 0.029 | -0.0084 | 40.3
11.5 | 1.189 | 0.03131 | -0.0029 | 37.9751
12 | 1.2058 | 0.0338 | 0.0026 | 35.6746
12.5 | 1.2145 | 0.03693 | 0.0084 | 32.8865
13 | 1.2106 | 0.04132 | 0.0148 | 29.2982
13.5 | 1.2043 | 0.04603 | 0.0205 | 26.1634
14 | 1.1869 | 0.05207 | 0.0256 | 22.7943
14.5 | 1.151 | 0.06078 | 0.0292 | 18.9372
15 | 1.1209 | 0.07 | 0.0297 | 16.0129
15.5 | 1.0676 | 0.08452 | 0.0254 | 12.6313
16 | 1.037 | 0.09826 | 0.0184 | 10.5536
16.5 | 0.9887 | 0.11721 | 0.0078 | 8.4353
17 | 0.8912 | 0.14888 | -0.0085 | 5.986
18 | 0.7914 | 0.20018 | -0.0287 | 3.9534
18.5 | 0.7969 | 0.20997 | -0.0326 | 3.7953
19 | 0.8053 | 0.21834 | -0.0363 | 3.6883
19.5 | 0.811 | 0.2288 | -0.0418 | 3.5446
20 | 0.8231 | 0.23486 | -0.0447 | 3.5046

## 39. Re 750k Mach 0.50 (1)
BIGFOIL.COM POLAR EXPORT
goe14k
GOE 14K |  |  |  | Cl Max: | 1.387 | at alpha= | 8 | deg
JavaFoil+Calcfoil stall+Eppler ext transition |  |  |  | L/D Max: | 135.435 | at alpha= | 2.5 | deg
Re: | 750000 |  |  | Cd Min: | 0.00522 | at alpha= | -1 | deg
Mach: | 0.5 |  |  | Cl=0 at alpha= | -3.3125 | deg
|  |  |  | @ Cl=0.1, Cd= | 0.0081262
|  |  |  | @ Cl=0.4, Cd= | 0.0052504
|  |  |  | @ Cl=0.6, Cd= | 0.0053569
alpha (deg) | Cl | Cd | Cm | Cl/Cd
-20 | -0.845 | 0.18842 | 0 | -4.482
-19.5 | -0.821 | 0.18379 | -0.002 | -4.465
-19 | -0.797 | 0.17985 | -0.003 | -4.43
-18.5 | -0.773 | 0.18287 | -0.004 | -4.228
-18 | -0.745 | 0.17926 | -0.005 | -4.157
-17.5 | -0.72 | 0.17187 | -0.007 | -4.187
-17 | -0.695 | 0.16489 | -0.008 | -4.215
-16.5 | -0.67 | 0.15996 | -0.009 | -4.19
-16 | -0.646 | 0.15391 | -0.01 | -4.198
-15.5 | -0.621 | 0.15112 | -0.011 | -4.112
-15 | -0.597 | 0.14855 | -0.012 | -4.018
-14.5 | -0.572 | 0.14335 | -0.013 | -3.992
-14 | -0.547 | 0.13794 | -0.015 | -3.969
-13.5 | -0.523 | 0.13532 | -0.016 | -3.863
-13 | -0.498 | 0.13323 | -0.017 | -3.736
-12.5 | -0.473 | 0.1292 | -0.018 | -3.659
-12 | -0.448 | 0.12317 | -0.019 | -3.635
-11.5 | -0.423 | 0.11335 | -0.022 | -3.734
-11 | -0.398 | 0.10536 | -0.022 | -3.773
-10.5 | -0.372 | 0.10102 | -0.022 | -3.678
-10 | -0.532 | 0.07352 | -0.026 | -7.231
-9.5 | -0.556 | 0.06128 | -0.026 | -9.068
-9 | -0.541 | 0.05606 | -0.028 | -9.656
-8.5 | -0.507 | 0.05183 | -0.03 | -9.789
-8 | -0.465 | 0.04803 | -0.032 | -9.68
-7.5 | -0.42 | 0.04486 | -0.034 | -9.371
-7 | -0.374 | 0.04183 | -0.035 | -8.94
-6.5 | -0.399 | 0.00984 | -0.066 | -40.57
-6 | -0.339 | 0.00933 | -0.069 | -36.318
-5.5 | -0.277 | 0.00903 | -0.071 | -30.709
-5 | -0.215 | 0.00931 | -0.074 | -23.083
-4.5 | -0.152 | 0.00907 | -0.076 | -16.745
-4 | -0.088 | 0.00875 | -0.079 | -10.106
-3.5 | -0.024 | 0.00857 | -0.081 | -2.843
-3 | 0.04 | 0.0076 | -0.084 | 5.265
-2.5 | 0.105 | 0.00817 | -0.086 | 12.809
-2 | 0.169 | 0.00809 | -0.089 | 20.929
-1.5 | 0.234 | 0.00792 | -0.091 | 29.573
-1 | 0.299 | 0.00522 | -0.093 | 57.324
-0.5 | 0.364 | 0.00524 | -0.096 | 69.483
0 | 0.433 | 0.00526 | -0.098 | 82.212
0.5 | 0.498 | 0.00529 | -0.1 | 94.099
1 | 0.564 | 0.00534 | -0.103 | 105.619
1.5 | 0.628 | 0.00537 | -0.105 | 116.88
2 | 0.693 | 0.00547 | -0.107 | 126.797
2.5 | 0.758 | 0.00559 | -0.11 | 135.435
3 | 0.822 | 0.00923 | -0.112 | 89.026
3.5 | 0.885 | 0.00958 | -0.114 | 92.414
4 | 0.948 | 0.00997 | -0.116 | 95.084
4.5 | 1.01 | 0.01039 | -0.119 | 97.191
5 | 1.07 | 0.01065 | -0.121 | 100.545
5.5 | 1.13 | 0.01113 | -0.123 | 101.499
6 | 1.187 | 0.01171 | -0.125 | 101.337
6.5 | 1.242 | 0.01227 | -0.127 | 101.234
7 | 1.294 | 0.01288 | -0.13 | 100.522
7.5 | 1.343 | 0.01355 | -0.132 | 99.121
8 | 1.387 | 0.01455 | -0.134 | 95.357
8.5 | 1.155 | 0.05281 | -0.075 | 21.867
9 | 1.162 | 0.05761 | -0.075 | 20.162
9.5 | 1.113 | 0.0642 | -0.074 | 17.33
10 | 0.702 | 0.09618 | -0.071 | 7.3
10.5 | 0.729 | 0.10344 | -0.075 | 7.05
11 | 0.756 | 0.11098 | -0.077 | 6.81
11.5 | 0.78 | 0.12655 | -0.073 | 6.161
12 | 0.806 | 0.12784 | -0.075 | 6.302
12.5 | 0.831 | 0.13139 | -0.076 | 6.327
13 | 0.857 | 0.1348 | -0.077 | 6.358

## 40. Re 750k Mach 0.50 (2)
BIGFOIL.COM POLAR EXPORT
goe14k
GOE 14K |  |  |  | Cl Max: | 1.084 | at alpha= | 9.5 | deg
XFOIL ncrit=9 |  |  |  | L/D Max: | 87.4665 | at alpha= | 2.5 | deg
Re: | 750000 |  |  | Cd Min: | 0.25671 | at alpha= | -20 | deg
Mach: | 0.5 |  |  | Cl=0 at alpha= | -2.6084 | deg
|  |  |  | @ Cl=0.1, Cd= | 0.0099145
|  |  |  | @ Cl=0.4, Cd= | 0.0089752
|  |  |  | @ Cl=0.6, Cd= | 0.0093051
alpha (deg) | Cl | Cd | Cm | Cl/Cd
-20 | -0.6222 | 0.25671 | -0.0092 | -2.4237
-19.5 | -0.6093 | 0.24962 | -0.0116 | -2.4409
-19 | -0.5996 | 0.24139 | -0.0145 | -2.4839
-18.5 | -0.5878 | 0.2353 | -0.0166 | -2.4981
-18 | -0.5547 | 0.22683 | -0.0236 | -2.4454
-17.5 | -0.5256 | 0.21844 | -0.031 | -2.4062
-17 | -0.4995 | 0.20865 | -0.039 | -2.394
-16.5 | -0.4796 | 0.19931 | -0.0458 | -2.4063
-16 | -0.4512 | 0.19168 | -0.0505 | -2.3539
-15.5 | -0.4231 | 0.18378 | -0.0571 | -2.3022
-15 | -0.4002 | 0.17396 | -0.0658 | -2.3005
-14.5 | -0.3859 | 0.16588 | -0.0689 | -2.3264
-14 | -0.3687 | 0.15634 | -0.0743 | -2.3583
-13.5 | -0.3449 | 0.1486 | -0.0792 | -2.321
-12.5 | -0.316 | 0.13073 | -0.0891 | -2.4172
-12 | -0.3043 | 0.12228 | -0.0932 | -2.4886
-11.5 | -0.2964 | 0.11198 | -0.0995 | -2.6469
-11 | -0.2896 | 0.1015 | -0.1064 | -2.8532
-10.5 | -0.2958 | 0.09172 | -0.1103 | -3.225
-10 | -0.2974 | 0.08219 | -0.1161 | -3.6184
-9.5 | -0.3031 | 0.07083 | -0.125 | -4.2793
-9 | -0.3328 | 0.0584 | -0.1325 | -5.6986
-8.5 | -0.3685 | 0.04103 | -0.1494 | -8.9812
-8 | -0.4056 | 0.03439 | -0.1425 | -11.7941
-7.5 | -0.4454 | 0.02863 | -0.1294 | -15.5571
-7 | -0.4576 | 0.02184 | -0.1186 | -20.9524
-6.5 | -0.4474 | 0.01883 | -0.1074 | -23.76
-6 | -0.3927 | 0.0158 | -0.1041 | -24.8544
-5.5 | -0.3199 | 0.01423 | -0.1041 | -22.4807
-5 | -0.286 | 0.01359 | -0.0961 | -21.0449
-4.5 | -0.2234 | 0.01274 | -0.0944 | -17.5353
-4 | -0.1458 | 0.01211 | -0.0962 | -12.0396
-3.5 | -0.0658 | 0.01113 | -0.0992 | -5.9119
-3 | -0.0538 | 0.01124 | -0.0869 | -4.7865
-2.5 | 0.0149 | 0.01076 | -0.0875 | 1.3848
-2 | 0.0946 | 0.00995 | -0.0911 | 9.5075
-1 | 0.1767 | 0.00941 | -0.0811 | 18.7779
0 | 0.4489 | 0.00888 | -0.1128 | 50.5518
0.5 | 0.5633 | 0.00915 | -0.1234 | 61.5628
1 | 0.6461 | 0.0095 | -0.1264 | 68.0105
1.5 | 0.7351 | 0.00955 | -0.1307 | 76.9738
2 | 0.7957 | 0.00963 | -0.1287 | 82.6272
2.5 | 0.8493 | 0.00971 | -0.1251 | 87.4665
3 | 0.8751 | 0.01013 | -0.1154 | 86.387
3.5 | 0.8203 | 0.01243 | -0.0908 | 65.9936
4 | 0.8093 | 0.01418 | -0.0758 | 57.0733
4.5 | 0.8106 | 0.01602 | -0.0638 | 50.5993
5 | 0.8355 | 0.01725 | -0.0558 | 48.4348
5.5 | 0.87 | 0.01819 | -0.0494 | 47.8285
6 | 0.9042 | 0.01926 | -0.0429 | 46.947
6.5 | 0.9391 | 0.02042 | -0.0364 | 45.9892
7 | 0.9735 | 0.02173 | -0.0297 | 44.7998
7.5 | 1.0018 | 0.02351 | -0.0222 | 42.6117
8 | 1.0292 | 0.02555 | -0.0147 | 40.2818
8.5 | 1.056 | 0.02807 | -0.007 | 37.6202
9 | 1.0795 | 0.03136 | 0.0006 | 34.4228
9.5 | 1.084 | 0.03603 | 0.0092 | 30.086
10 | 1.0613 | 0.04315 | 0.0184 | 24.5956
10.5 | 1.0256 | 0.05104 | 0.0256 | 20.094
11 | 0.9844 | 0.06026 | 0.0295 | 16.3359
11.5 | 0.9382 | 0.07187 | 0.0285 | 13.0541
12 | 0.8958 | 0.08611 | 0.0218 | 10.403
12.5 | 0.8537 | 0.10419 | 0.0114 | 8.1937
13 | 0.818 | 0.12061 | 0.0036 | 6.7822
13.5 | 0.8137 | 0.13018 | -0.0005 | 6.2506
14 | 0.7807 | 0.14765 | -0.0081 | 5.2875
14.5 | 0.7778 | 0.15824 | -0.0126 | 4.9153

## 41. Re 1M Mach 0.00 (1)
BIGFOIL.COM POLAR EXPORT
goe14k
GOE 14K |  |  |  | Cl Max: | 1.534 | at alpha= | 13 | deg
JavaFoil+Calcfoil stall+Eppler ext transition |  |  |  | L/D Max: | 152.028 | at alpha= | 3 | deg
Re: | 1000000 |  |  | Cd Min: | 0.00442 | at alpha= | -1 | deg
Mach: | 0 |  |  | Cl=0 at alpha= | -3.3125 | deg
|  |  |  | @ Cl=0.1, Cd= | 0.0068243
|  |  |  | @ Cl=0.4, Cd= | 0.0044513
|  |  |  | @ Cl=0.6, Cd= | 0.0045391
alpha (deg) | Cl | Cd | Cm | Cl/Cd
-20 | -0.682 | 0.1764 | 0 | -3.866
-19.5 | -0.699 | 0.16616 | -0.001 | -4.208
-19 | -0.715 | 0.16087 | -0.002 | -4.447
-18.5 | -0.73 | 0.15109 | -0.004 | -4.833
-18 | -0.744 | 0.1419 | -0.005 | -5.24
-17.5 | -0.755 | 0.13562 | -0.006 | -5.567
-17 | -0.764 | 0.12717 | -0.007 | -6.01
-16.5 | -0.771 | 0.1212 | -0.008 | -6.363
-16 | -0.775 | 0.11456 | -0.009 | -6.768
-15.5 | -0.777 | 0.10768 | -0.01 | -7.213
-15 | -0.777 | 0.10037 | -0.012 | -7.739
-14.5 | -0.774 | 0.09335 | -0.014 | -8.286
-14 | -0.766 | 0.08803 | -0.015 | -8.7
-13.5 | -0.756 | 0.08149 | -0.017 | -9.279
-13 | -0.741 | 0.0759 | -0.019 | -9.768
-12.5 | -0.735 | 0.063 | -0.022 | -11.671
-12 | -0.734 | 0.04668 | -0.027 | -15.727
-11.5 | -0.72 | 0.03758 | -0.03 | -19.159
-11 | -0.636 | 0.06838 | -0.02 | -9.304
-10.5 | -0.742 | 0.01137 | -0.04 | -65.26
-10 | -0.701 | 0.01081 | -0.042 | -64.842
-9.5 | -0.657 | 0.01026 | -0.045 | -64.042
-9 | -0.611 | 0.00994 | -0.047 | -61.469
-8.5 | -0.561 | 0.00957 | -0.049 | -58.633
-8 | -0.509 | 0.00964 | -0.051 | -52.874
-7.5 | -0.457 | 0.00932 | -0.053 | -49.054
-7 | -0.404 | 0.00864 | -0.055 | -46.773
-6.5 | -0.351 | 0.00832 | -0.058 | -42.157
-6 | -0.297 | 0.0081 | -0.06 | -36.617
-5.5 | -0.242 | 0.00832 | -0.062 | -29.122
-5 | -0.187 | 0.00814 | -0.064 | -23.018
-4.5 | -0.132 | 0.00795 | -0.066 | -16.624
-4 | -0.077 | 0.00724 | -0.068 | -10.613
-3.5 | -0.021 | 0.00765 | -0.07 | -2.766
-3 | 0.035 | 0.00691 | -0.073 | 5.021
-2.5 | 0.091 | 0.00676 | -0.075 | 13.426
-2 | 0.147 | 0.00716 | -0.077 | 20.525
-1.5 | 0.203 | 0.00444 | -0.079 | 45.689
-1 | 0.259 | 0.00442 | -0.081 | 58.641
-0.5 | 0.316 | 0.00447 | -0.083 | 70.653
0 | 0.375 | 0.00442 | -0.085 | 84.737
0.5 | 0.431 | 0.00449 | -0.087 | 96.178
1 | 0.488 | 0.0045 | -0.089 | 108.593
1.5 | 0.544 | 0.00449 | -0.091 | 121.257
2 | 0.601 | 0.00454 | -0.093 | 132.435
2.5 | 0.657 | 0.00462 | -0.095 | 142.234
3 | 0.713 | 0.00469 | -0.097 | 152.028
3.5 | 0.769 | 0.01029 | -0.099 | 74.757
4 | 0.824 | 0.00838 | -0.101 | 98.336
4.5 | 0.88 | 0.00867 | -0.103 | 101.486
5 | 0.934 | 0.00896 | -0.105 | 104.29
5.5 | 0.989 | 0.00926 | -0.107 | 106.751
6 | 1.042 | 0.00958 | -0.109 | 108.767
6.5 | 1.096 | 0.00995 | -0.11 | 110.101
7 | 1.148 | 0.01029 | -0.112 | 111.513
7.5 | 1.2 | 0.01085 | -0.114 | 110.598
8 | 1.251 | 0.01127 | -0.116 | 110.97
8.5 | 1.301 | 0.01168 | -0.118 | 111.306
9 | 1.346 | 0.01212 | -0.119 | 111.06
9.5 | 1.385 | 0.01259 | -0.121 | 110
10 | 1.421 | 0.01313 | -0.123 | 108.214
10.5 | 1.452 | 0.01743 | -0.125 | 83.31
11 | 1.479 | 0.01861 | -0.126 | 79.474
11.5 | 1.5 | 0.01932 | -0.128 | 77.664
12 | 1.517 | 0.02047 | -0.13 | 74.128
12.5 | 1.528 | 0.02162 | -0.131 | 70.685
13 | 1.534 | 0.02287 | -0.133 | 67.099
13.5 | 1.506 | 0.02475 | -0.132 | 60.846
14 | 1.49 | 0.02716 | -0.132 | 54.879
14.5 | 1.46 | 0.03064 | -0.132 | 47.643
15 | 1.251 | 0.09068 | -0.096 | 13.8
15.5 | 1.232 | 0.09852 | -0.095 | 12.506
16 | 1.201 | 0.10956 | -0.09 | 10.958
16.5 | 1.176 | 0.1184 | -0.089 | 9.933
17 | 1.148 | 0.12617 | -0.088 | 9.1
17.5 | 1.12 | 0.13238 | -0.088 | 8.461
18 | 1.089 | 0.1437 | -0.087 | 7.58

## 42. Re 1M Mach 0.00 (2)
BIGFOIL.COM POLAR EXPORT
goe14k
GOE 14K |  |  |  | Cl Max: | 1.3402 | at alpha= | 16.5 | deg
XFOIL ncrit=9 |  |  |  | L/D Max: | 97.1675 | at alpha= | 3 | deg
Re: | 1000000 |  |  | Cd Min: | 0.22308 | at alpha= | -19.5 | deg
Mach: | 0 |  |  | Cl=0 at alpha= | -3.4272 | deg
|  |  |  | @ Cl=0.1, Cd= | 0.0075783
|  |  |  | @ Cl=0.4, Cd= | 0.0059415
|  |  |  | @ Cl=0.6, Cd= | 0.0072082
alpha (deg) | Cl | Cd | Cm | Cl/Cd
-19.5 | -0.5751 | 0.22308 | -0.0108 | -2.578
-19 | -0.5672 | 0.21725 | -0.012 | -2.6108
-18.5 | -0.557 | 0.20944 | -0.0159 | -2.6595
-18 | -0.5296 | 0.20474 | -0.0214 | -2.5867
-17.5 | -0.508 | 0.19709 | -0.0276 | -2.5775
-15.5 | -0.8842 | 0.06701 | -0.088 | -13.195
-15 | -0.9384 | 0.04439 | -0.11 | -21.1399
-14.5 | -0.9658 | 0.03607 | -0.1121 | -26.7757
-14 | -0.9503 | 0.03294 | -0.1112 | -28.8494
-13.5 | -0.9323 | 0.02962 | -0.1099 | -31.4754
-13 | -0.9274 | 0.02699 | -0.1035 | -34.3609
-12.5 | -0.8893 | 0.02541 | -0.1024 | -34.998
-12 | -0.8496 | 0.02359 | -0.1016 | -36.0153
-11.5 | -0.8503 | 0.02097 | -0.092 | -40.5484
-11 | -0.8044 | 0.01964 | -0.0914 | -40.9572
-10.5 | -0.7819 | 0.01855 | -0.0852 | -42.1509
-10 | -0.7322 | 0.01744 | -0.0849 | -41.9839
-9.5 | -0.6871 | 0.0156 | -0.0838 | -44.0449
-9 | -0.6541 | 0.01481 | -0.0793 | -44.1661
-8.5 | -0.6037 | 0.0138 | -0.0788 | -43.7464
-8 | -0.5469 | 0.01287 | -0.0798 | -42.4942
-7.5 | -0.4852 | 0.01196 | -0.0818 | -40.5686
-7 | -0.4436 | 0.01157 | -0.079 | -38.3405
-6.5 | -0.3816 | 0.01099 | -0.0809 | -34.7225
-6 | -0.3116 | 0.01047 | -0.0848 | -29.7612
-5.5 | -0.2363 | 0.00994 | -0.0899 | -23.7726
-5 | -0.2005 | 0.00971 | -0.0856 | -20.6488
-4.5 | -0.1309 | 0.0094 | -0.0893 | -13.9255
-4 | -0.0528 | 0.00879 | -0.0951 | -6.0068
-3.5 | -0.0084 | 0.00862 | -0.0928 | -0.97448
-3 | 0.0493 | 0.00827 | -0.0937 | 5.9613
-2.5 | 0.1182 | 0.00733 | -0.0978 | 16.1255
-2 | 0.1942 | 0.00685 | -0.1033 | 28.3504
-1.5 | 0.2155 | 0.00662 | -0.0956 | 32.5529
-1 | 0.2514 | 0.0056 | -0.0917 | 44.8929
-0.5 | 0.4124 | 0.00597 | -0.1161 | 69.0787
0 | 0.4691 | 0.00641 | -0.1161 | 73.1825
0.5 | 0.5339 | 0.00674 | -0.118 | 79.2136
1 | 0.5773 | 0.0071 | -0.1148 | 81.3099
1.5 | 0.6507 | 0.00745 | -0.1186 | 87.3423
2 | 0.6981 | 0.0077 | -0.1166 | 90.6623
2.5 | 0.75 | 0.0079 | -0.1157 | 94.9367
3 | 0.789 | 0.00812 | -0.1118 | 97.1675
3.5 | 0.7774 | 0.01002 | -0.0972 | 77.5848
4 | 0.8279 | 0.0113 | -0.0975 | 73.2655
4.5 | 0.8384 | 0.01235 | -0.0886 | 67.8866
5 | 0.8584 | 0.01318 | -0.0816 | 65.129
5.5 | 0.8868 | 0.01372 | -0.0764 | 64.6356
6 | 0.9161 | 0.01426 | -0.0714 | 64.2426
6.5 | 0.9479 | 0.01475 | -0.067 | 64.2644
7 | 0.9792 | 0.01531 | -0.0625 | 63.9582
7.5 | 1.0085 | 0.01605 | -0.0577 | 62.8349
8 | 1.0404 | 0.0167 | -0.0535 | 62.2994
8.5 | 1.0696 | 0.01753 | -0.0488 | 61.0154
9 | 1.0976 | 0.0185 | -0.0441 | 59.3297
9.5 | 1.1254 | 0.01952 | -0.0394 | 57.6537
10 | 1.1554 | 0.02042 | -0.0354 | 56.5818
10.5 | 1.1789 | 0.02179 | -0.0303 | 54.1028
11 | 1.2065 | 0.02288 | -0.0261 | 52.7316
11.5 | 1.2312 | 0.0242 | -0.0216 | 50.876
12 | 1.2539 | 0.02568 | -0.017 | 48.8279
12.5 | 1.2685 | 0.02779 | -0.0114 | 45.6459
13 | 1.2905 | 0.02936 | -0.0072 | 43.9544
13.5 | 1.311 | 0.03106 | -0.0031 | 42.2086
14 | 1.3241 | 0.03339 | 0.0018 | 39.6556
14.5 | 1.3342 | 0.03599 | 0.0064 | 37.0714
15 | 1.3285 | 0.04008 | 0.0122 | 33.1462
15.5 | 1.3263 | 0.0441 | 0.017 | 30.0748
16 | 1.3377 | 0.04699 | 0.0199 | 28.4678
16.5 | 1.3402 | 0.05091 | 0.0229 | 26.3249
17 | 1.3222 | 0.05741 | 0.0259 | 23.0308
17.5 | 1.3088 | 0.06407 | 0.0272 | 20.4277
18 | 1.284 | 0.07301 | 0.0268 | 17.5866
18.5 | 1.2764 | 0.08047 | 0.0249 | 15.8618
19 | 1.2186 | 0.09705 | 0.0186 | 12.5564
19.5 | 1.1974 | 0.10861 | 0.0129 | 11.0248
20 | 1.1172 | 0.13258 | 0.0006 | 8.4266

## 43. Re 1M Mach 0.10 (1)
BIGFOIL.COM POLAR EXPORT
goe14k
GOE 14K |  |  |  | Cl Max: | 1.527 | at alpha= | 13 | deg
JavaFoil+Calcfoil stall+Eppler ext transition |  |  |  | L/D Max: | 152.552 | at alpha= | 3 | deg
Re: | 1000000 |  |  | Cd Min: | 0.00443 | at alpha= | 0 | deg
Mach: | 0.1 |  |  | Cl=0 at alpha= | -3.3125 | deg
|  |  |  | @ Cl=0.1, Cd= | 0.0068663
|  |  |  | @ Cl=0.4, Cd= | 0.0044507
|  |  |  | @ Cl=0.6, Cd= | 0.0045365
alpha (deg) | Cl | Cd | Cm | Cl/Cd
-20 | -0.64 | 0.1812 | 0 | -3.533
-19.5 | -0.661 | 0.17375 | -0.001 | -3.803
-19 | -0.68 | 0.1612 | -0.002 | -4.219
-18.5 | -0.698 | 0.15435 | -0.004 | -4.525
-18 | -0.715 | 0.14523 | -0.005 | -4.923
-17.5 | -0.73 | 0.13796 | -0.006 | -5.29
-17 | -0.742 | 0.13055 | -0.007 | -5.686
-16.5 | -0.752 | 0.12202 | -0.008 | -6.165
-16 | -0.759 | 0.11642 | -0.009 | -6.523
-15.5 | -0.764 | 0.10931 | -0.011 | -6.985
-15 | -0.765 | 0.10277 | -0.012 | -7.446
-14.5 | -0.764 | 0.09516 | -0.014 | -8.027
-14 | -0.76 | 0.08835 | -0.015 | -8.6
-13.5 | -0.75 | 0.08277 | -0.017 | -9.067
-13 | -0.739 | 0.07608 | -0.019 | -9.71
-12.5 | -0.724 | 0.07033 | -0.021 | -10.289
-12 | -0.725 | 0.05189 | -0.026 | -13.97
-11.5 | -0.707 | 0.04464 | -0.029 | -15.832
-11 | -0.637 | 0.06882 | -0.02 | -9.261
-10.5 | -0.744 | 0.01152 | -0.04 | -64.552
-10 | -0.703 | 0.01086 | -0.043 | -64.739
-9.5 | -0.66 | 0.01041 | -0.045 | -63.366
-9 | -0.613 | 0.01002 | -0.047 | -61.192
-8.5 | -0.564 | 0.01004 | -0.049 | -56.131
-8 | -0.512 | 0.00963 | -0.051 | -53.121
-7.5 | -0.459 | 0.00932 | -0.054 | -49.297
-7 | -0.406 | 0.00863 | -0.056 | -47.055
-6.5 | -0.352 | 0.00832 | -0.058 | -42.326
-6 | -0.298 | 0.00811 | -0.06 | -36.755
-5.5 | -0.243 | 0.00838 | -0.062 | -29.055
-5 | -0.188 | 0.00812 | -0.064 | -23.185
-4.5 | -0.133 | 0.00794 | -0.066 | -16.746
-4 | -0.077 | 0.00721 | -0.069 | -10.704
-3.5 | -0.021 | 0.00762 | -0.071 | -2.788
-3 | 0.035 | 0.00689 | -0.073 | 5.067
-2.5 | 0.091 | 0.0068 | -0.075 | 13.406
-2 | 0.148 | 0.00722 | -0.077 | 20.439
-1.5 | 0.204 | 0.00444 | -0.079 | 45.967
-1 | 0.261 | 0.00444 | -0.081 | 58.758
-0.5 | 0.317 | 0.00446 | -0.083 | 71.057
0 | 0.376 | 0.00443 | -0.085 | 84.893
0.5 | 0.434 | 0.00448 | -0.088 | 96.687
1 | 0.491 | 0.0045 | -0.09 | 109.123
1.5 | 0.547 | 0.00449 | -0.091 | 121.772
2 | 0.604 | 0.00454 | -0.093 | 132.97
2.5 | 0.66 | 0.00464 | -0.095 | 142.347
3 | 0.717 | 0.0047 | -0.097 | 152.552
3.5 | 0.773 | 0.01032 | -0.099 | 74.867
4 | 0.829 | 0.00839 | -0.101 | 98.747
4.5 | 0.884 | 0.00868 | -0.103 | 101.863
5 | 0.939 | 0.00897 | -0.105 | 104.63
5.5 | 0.993 | 0.00929 | -0.107 | 106.882
6 | 1.047 | 0.00961 | -0.109 | 108.996
6.5 | 1.101 | 0.01002 | -0.111 | 109.854
7 | 1.153 | 0.01037 | -0.113 | 111.231
7.5 | 1.205 | 0.01093 | -0.115 | 110.269
8 | 1.256 | 0.01133 | -0.116 | 110.9
8.5 | 1.306 | 0.01175 | -0.118 | 111.185
9 | 1.351 | 0.01221 | -0.12 | 110.661
9.5 | 1.39 | 0.01268 | -0.122 | 109.644
10 | 1.425 | 0.01323 | -0.124 | 107.684
10.5 | 1.455 | 0.01756 | -0.125 | 82.845
11 | 1.481 | 0.01883 | -0.127 | 78.634
11.5 | 1.501 | 0.01954 | -0.129 | 76.784
12 | 1.515 | 0.02076 | -0.13 | 73.009
12.5 | 1.524 | 0.02185 | -0.132 | 69.767
13 | 1.527 | 0.02327 | -0.133 | 65.628
13.5 | 1.493 | 0.02562 | -0.132 | 58.252
14 | 1.471 | 0.02843 | -0.132 | 51.73
14.5 | 1.42 | 0.03524 | -0.13 | 40.29
15 | 1.227 | 0.09442 | -0.094 | 13
15.5 | 1.199 | 0.10444 | -0.09 | 11.476
16 | 1.171 | 0.11277 | -0.089 | 10.386
16.5 | 1.142 | 0.12118 | -0.088 | 9.422
17 | 1.111 | 0.12871 | -0.088 | 8.635
17.5 | 1.075 | 0.14001 | -0.084 | 7.68
18 | 1.04 | 0.14783 | -0.083 | 7.039

## 44. Re 1M Mach 0.10 (2)
BIGFOIL.COM POLAR EXPORT
goe14k
GOE 14K |  |  |  | Cl Max: | 1.3197 | at alpha= | 16 | deg
XFOIL ncrit=9 |  |  |  | L/D Max: | 96.777 | at alpha= | 3 | deg
Re: | 1000000 |  |  | Cd Min: | 0.21799 | at alpha= | -19 | deg
Mach: | 0.1 |  |  | Cl=0 at alpha= | -3.4185 | deg
|  |  |  | @ Cl=0.1, Cd= | 0.007642
|  |  |  | @ Cl=0.4, Cd= | 0.0059403
|  |  |  | @ Cl=0.6, Cd= | 0.0072156
alpha (deg) | Cl | Cd | Cm | Cl/Cd
-19 | -0.5679 | 0.21799 | -0.012 | -2.6052
-18.5 | -0.5562 | 0.21006 | -0.0163 | -2.6478
-18 | -0.5283 | 0.20522 | -0.022 | -2.5743
-17.5 | -0.5067 | 0.19755 | -0.0282 | -2.5649
-17 | -0.4914 | 0.18668 | -0.0359 | -2.6323
-15 | -0.7492 | 0.0837 | -0.0813 | -8.951
-14.5 | -0.9105 | 0.04163 | -0.116 | -21.8712
-14 | -0.9157 | 0.03661 | -0.1153 | -25.0123
-13.5 | -0.9126 | 0.03191 | -0.1142 | -28.5992
-13 | -0.9119 | 0.02862 | -0.1083 | -31.8623
-12.5 | -0.8804 | 0.02665 | -0.1065 | -33.0356
-12 | -0.8462 | 0.02439 | -0.1048 | -34.6945
-11.5 | -0.8454 | 0.02177 | -0.0956 | -38.8333
-11 | -0.8031 | 0.02018 | -0.0943 | -39.7968
-10.5 | -0.7815 | 0.01899 | -0.0878 | -41.1532
-10 | -0.7334 | 0.01775 | -0.087 | -41.3183
-9.5 | -0.6884 | 0.01584 | -0.0857 | -43.4596
-9 | -0.6561 | 0.015 | -0.081 | -43.74
-8.5 | -0.6031 | 0.01416 | -0.0808 | -42.5918
-8 | -0.5482 | 0.01298 | -0.0812 | -42.2342
-7.5 | -0.4858 | 0.01204 | -0.0832 | -40.3488
-7 | -0.4453 | 0.01161 | -0.08 | -38.3549
-6.5 | -0.382 | 0.01101 | -0.0821 | -34.6957
-6 | -0.3108 | 0.01049 | -0.0861 | -29.6282
-5.5 | -0.255 | 0.01021 | -0.0864 | -24.9755
-5 | -0.2004 | 0.00974 | -0.0865 | -20.5749
-4.5 | -0.1288 | 0.00942 | -0.0906 | -13.673
-4 | -0.0499 | 0.0088 | -0.0965 | -5.6705
-3.5 | -0.0098 | 0.00865 | -0.0931 | -1.1329
-3 | 0.0503 | 0.0083 | -0.0944 | 6.0602
-2.5 | 0.1213 | 0.00736 | -0.0989 | 16.481
-2 | 0.1813 | 0.00695 | -0.1005 | 26.0863
-1.5 | 0.2164 | 0.00666 | -0.0961 | 32.4925
-1 | 0.2564 | 0.00565 | -0.0931 | 45.3805
-0.5 | 0.4147 | 0.00597 | -0.1168 | 69.464
0 | 0.4687 | 0.00643 | -0.116 | 72.8927
0.5 | 0.538 | 0.00675 | -0.1189 | 79.7037
1 | 0.58 | 0.00712 | -0.1153 | 81.4607
1.5 | 0.6532 | 0.00747 | -0.119 | 87.4431
2 | 0.6999 | 0.00772 | -0.1166 | 90.6606
2.5 | 0.7507 | 0.00793 | -0.1154 | 94.6658
3 | 0.7897 | 0.00816 | -0.1114 | 96.777
3.5 | 0.7773 | 0.01012 | -0.0966 | 76.8083
4 | 0.8276 | 0.01139 | -0.0968 | 72.6602
4.5 | 0.8376 | 0.01243 | -0.0877 | 67.3854
5 | 0.8578 | 0.01328 | -0.0808 | 64.5934
5.5 | 0.8864 | 0.01382 | -0.0754 | 64.1389
6 | 0.9163 | 0.01435 | -0.0705 | 63.8537
6.5 | 0.9481 | 0.01488 | -0.0659 | 63.7164
7 | 0.9791 | 0.01547 | -0.0613 | 63.2902
7.5 | 1.0096 | 0.01618 | -0.0566 | 62.398
8 | 1.0406 | 0.0169 | -0.0522 | 61.574
8.5 | 1.0705 | 0.01773 | -0.0475 | 60.3779
9 | 1.0971 | 0.01883 | -0.0425 | 58.2634
9.5 | 1.1264 | 0.01978 | -0.038 | 56.9464
10 | 1.1546 | 0.02085 | -0.0335 | 55.3765
10.5 | 1.18 | 0.02214 | -0.0286 | 53.2972
11 | 1.2069 | 0.02332 | -0.0242 | 51.7539
11.5 | 1.231 | 0.02472 | -0.0195 | 49.7977
12 | 1.2499 | 0.02654 | -0.0143 | 47.095
12.5 | 1.2677 | 0.02849 | -0.0091 | 44.4963
13 | 1.2886 | 0.03021 | -0.0047 | 42.6548
13.5 | 1.3084 | 0.03201 | -0.0005 | 40.8747
14 | 1.3193 | 0.0346 | 0.0046 | 38.1301
14.5 | 1.3182 | 0.03825 | 0.0103 | 34.4627
15 | 1.3174 | 0.04207 | 0.0154 | 31.3145
15.5 | 1.314 | 0.04635 | 0.0198 | 28.3495
16 | 1.3197 | 0.04997 | 0.0229 | 26.4098
16.5 | 1.3182 | 0.05461 | 0.0256 | 24.1384
17 | 1.2932 | 0.06241 | 0.0277 | 20.721
17.5 | 1.2718 | 0.07078 | 0.0277 | 17.9684
18 | 1.2382 | 0.08201 | 0.0251 | 15.0982
18.5 | 1.2222 | 0.09184 | 0.0212 | 13.3079
19 | 1.1462 | 0.11348 | 0.0107 | 10.1005
19.5 | 1.1094 | 0.12925 | 0.0024 | 8.5834

## 45. Re 1M Mach 0.25 (1)
BIGFOIL.COM POLAR EXPORT
goe14k
GOE 14K |  |  |  | Cl Max: | 1.491 | at alpha= | 11.5 | deg
JavaFoil+Calcfoil stall+Eppler ext transition |  |  |  | L/D Max: | 144.418 | at alpha= | 2.5 | deg
Re: | 1000000 |  |  | Cd Min: | 0.00451 | at alpha= | -1 | deg
Mach: | 0.25 |  |  | Cl=0 at alpha= | -3.3103 | deg
|  |  |  | @ Cl=0.1, Cd= | 0.0068976
|  |  |  | @ Cl=0.4, Cd= | 0.0045144
|  |  |  | @ Cl=0.6, Cd= | 0.0046297
alpha (deg) | Cl | Cd | Cm | Cl/Cd
-18.5 | -0.403 | 0.20333 | -0.003 | -1.982
-18 | -0.454 | 0.18178 | -0.004 | -2.495
-17.5 | -0.501 | 0.16602 | -0.005 | -3.017
-17 | -0.544 | 0.1556 | -0.007 | -3.499
-16.5 | -0.584 | 0.1423 | -0.008 | -4.102
-16 | -0.618 | 0.12916 | -0.009 | -4.785
-15.5 | -0.647 | 0.12119 | -0.01 | -5.342
-15 | -0.671 | 0.11256 | -0.012 | -5.961
-14.5 | -0.689 | 0.10444 | -0.013 | -6.593
-14 | -0.7 | 0.09781 | -0.014 | -7.157
-13.5 | -0.705 | 0.09067 | -0.016 | -7.777
-13 | -0.705 | 0.08442 | -0.017 | -8.351
-12.5 | -0.701 | 0.07727 | -0.02 | -9.071
-12 | -0.691 | 0.06958 | -0.022 | -9.926
-11.5 | -0.681 | 0.05959 | -0.025 | -11.424
-11 | -0.641 | 0.07071 | -0.021 | -9.06
-10.5 | -0.615 | 0.06035 | -0.023 | -10.186
-10 | -0.584 | 0.05663 | -0.024 | -10.305
-9.5 | -0.672 | 0.01078 | -0.046 | -62.367
-9 | -0.627 | 0.01032 | -0.048 | -60.732
-8.5 | -0.577 | 0.00987 | -0.05 | -58.417
-8 | -0.524 | 0.00987 | -0.053 | -53.076
-7.5 | -0.471 | 0.00957 | -0.055 | -49.167
-7 | -0.416 | 0.00887 | -0.057 | -46.952
-6.5 | -0.361 | 0.00853 | -0.059 | -42.388
-6 | -0.306 | 0.00821 | -0.062 | -37.241
-5.5 | -0.25 | 0.00848 | -0.064 | -29.448
-5 | -0.193 | 0.0083 | -0.066 | -23.296
-4.5 | -0.136 | 0.0075 | -0.068 | -18.187
-4 | -0.079 | 0.00728 | -0.071 | -10.895
-3.5 | -0.022 | 0.0077 | -0.073 | -2.836
-3 | 0.036 | 0.00695 | -0.075 | 5.159
-2.5 | 0.094 | 0.00685 | -0.077 | 13.683
-2 | 0.152 | 0.00731 | -0.079 | 20.761
-1.5 | 0.21 | 0.00716 | -0.081 | 29.299
-1 | 0.268 | 0.00451 | -0.084 | 59.413
-0.5 | 0.326 | 0.00451 | -0.086 | 72.254
0 | 0.387 | 0.00451 | -0.088 | 85.741
0.5 | 0.446 | 0.00453 | -0.09 | 98.258
1 | 0.504 | 0.00459 | -0.092 | 109.864
1.5 | 0.562 | 0.00461 | -0.094 | 121.976
2 | 0.62 | 0.00464 | -0.096 | 133.577
2.5 | 0.678 | 0.0047 | -0.098 | 144.418
3 | 0.736 | 0.00805 | -0.1 | 91.459
3.5 | 0.794 | 0.00826 | -0.102 | 96.128
4 | 0.851 | 0.00854 | -0.104 | 99.619
4.5 | 0.908 | 0.00885 | -0.106 | 102.576
5 | 0.964 | 0.00916 | -0.108 | 105.175
5.5 | 1.019 | 0.0095 | -0.11 | 107.357
6 | 1.074 | 0.00987 | -0.112 | 108.816
6.5 | 1.128 | 0.01029 | -0.114 | 109.692
7 | 1.182 | 0.01067 | -0.116 | 110.769
7.5 | 1.234 | 0.01126 | -0.118 | 109.633
8 | 1.285 | 0.0117 | -0.12 | 109.891
8.5 | 1.335 | 0.01218 | -0.122 | 109.588
9 | 1.379 | 0.01268 | -0.123 | 108.767
9.5 | 1.415 | 0.01326 | -0.125 | 106.687
10 | 1.444 | 0.01383 | -0.127 | 104.427
10.5 | 1.467 | 0.01883 | -0.129 | 77.924
11 | 1.483 | 0.02035 | -0.13 | 72.902
11.5 | 1.491 | 0.02123 | -0.132 | 70.225
12 | 1.49 | 0.02261 | -0.134 | 65.893
12.5 | 1.45 | 0.02516 | -0.133 | 57.619
13 | 1.408 | 0.02862 | -0.132 | 49.2
13.5 | 1.196 | 0.07807 | -0.099 | 15.315
14 | 1.141 | 0.09361 | -0.089 | 12.184
14.5 | 1.092 | 0.10611 | -0.085 | 10.289
15 | 1.04 | 0.11307 | -0.082 | 9.195
15.5 | 0.982 | 0.12532 | -0.079 | 7.838
16 | 0.921 | 0.13424 | -0.079 | 6.858
16.5 | 0.854 | 0.1488 | -0.078 | 5.737

## 46. Re 1M Mach 0.25 (2)
BIGFOIL.COM POLAR EXPORT
goe14k
GOE 14K |  |  |  | Cl Max: | 1.2692 | at alpha= | 13.5 | deg
XFOIL ncrit=9 |  |  |  | L/D Max: | 94.133 | at alpha= | 3 | deg
Re: | 1000000 |  |  | Cd Min: | 0.20907 | at alpha= | 18.5 | deg
Mach: | 0.25 |  |  | Cl=0 at alpha= | -3.4332 | deg
|  |  |  | @ Cl=0.1, Cd= | 0.0079672
|  |  |  | @ Cl=0.4, Cd= | 0.0060821
|  |  |  | @ Cl=0.6, Cd= | 0.0072836
alpha (deg) | Cl | Cd | Cm | Cl/Cd
-16 | -0.4462 | 0.17565 | -0.0474 | -2.5403
-15.5 | -0.4263 | 0.16838 | -0.0526 | -2.5318
-15 | -0.4156 | 0.15715 | -0.06 | -2.6446
-14.5 | -0.4085 | 0.14633 | -0.0646 | -2.7916
-14 | -0.386 | 0.14041 | -0.07 | -2.7491
-13.5 | -0.3997 | 0.12468 | -0.0772 | -3.2058
-13 | -0.6584 | 0.06799 | -0.102 | -9.6838
-12.5 | -0.705 | 0.04429 | -0.1264 | -15.9178
-12 | -0.7493 | 0.03491 | -0.1267 | -21.4638
-11.5 | -0.7561 | 0.02895 | -0.1232 | -26.1174
-11 | -0.7703 | 0.02498 | -0.1131 | -30.8367
-10.5 | -0.7407 | 0.02207 | -0.1095 | -33.5614
-10 | -0.7259 | 0.02047 | -0.1011 | -35.4617
-9.5 | -0.6851 | 0.01815 | -0.0982 | -37.7466
-9 | -0.6622 | 0.01641 | -0.091 | -40.3534
-8.5 | -0.6105 | 0.01507 | -0.0898 | -40.5109
-8 | -0.5535 | 0.01373 | -0.0897 | -40.3132
-7 | -0.4519 | 0.01196 | -0.0865 | -37.7843
-6 | -0.3053 | 0.01063 | -0.0937 | -28.7206
-5.5 | -0.2637 | 0.01047 | -0.09 | -25.1862
-5 | -0.1951 | 0.00988 | -0.0927 | -19.747
-4.5 | -0.1155 | 0.00949 | -0.098 | -12.1707
-4 | -0.068 | 0.00907 | -0.0959 | -7.4972
-3.5 | -0.0096 | 0.00877 | -0.0964 | -1.0946
-3 | 0.0623 | 0.0084 | -0.1 | 7.4167
-2.5 | 0.1407 | 0.0075 | -0.1058 | 18.76
-2 | 0.1668 | 0.00725 | -0.0988 | 23.0069
-1.5 | 0.2244 | 0.00685 | -0.0993 | 32.7591
-1 | 0.2703 | 0.00609 | -0.0973 | 44.3842
-0.5 | 0.4355 | 0.00608 | -0.1223 | 71.6283
0 | 0.4706 | 0.00652 | -0.1166 | 72.1779
0.5 | 0.532 | 0.00684 | -0.1172 | 77.7778
1 | 0.5882 | 0.00722 | -0.1165 | 81.4681
1.5 | 0.6587 | 0.0076 | -0.1189 | 86.6711
2 | 0.7096 | 0.00783 | -0.1171 | 90.6258
2.5 | 0.7521 | 0.00818 | -0.1134 | 91.9438
3 | 0.7926 | 0.00842 | -0.1092 | 94.133
3.5 | 0.7771 | 0.01065 | -0.0937 | 72.9671
4 | 0.821 | 0.01187 | -0.0921 | 69.166
4.5 | 0.8333 | 0.01294 | -0.0831 | 64.3972
5 | 0.8552 | 0.01379 | -0.0761 | 62.016
5.5 | 0.8858 | 0.01436 | -0.0707 | 61.6852
6 | 0.9174 | 0.01493 | -0.0656 | 61.4468
6.5 | 0.9499 | 0.01554 | -0.0607 | 61.1261
7 | 0.9822 | 0.01623 | -0.0557 | 60.5176
7.5 | 1.0136 | 0.01704 | -0.0507 | 59.4836
8 | 1.0443 | 0.01795 | -0.0456 | 58.1783
8.5 | 1.0729 | 0.01907 | -0.0402 | 56.2611
9 | 1.1007 | 0.02026 | -0.0348 | 54.3287
9.5 | 1.1305 | 0.02141 | -0.0298 | 52.8024
10 | 1.1542 | 0.02302 | -0.0241 | 50.139
10.5 | 1.1817 | 0.02441 | -0.019 | 48.4105
11 | 1.2061 | 0.02606 | -0.0137 | 46.2817
11.5 | 1.2225 | 0.02834 | -0.0076 | 43.1369
12 | 1.2379 | 0.03084 | -0.0017 | 40.1394
12.5 | 1.2509 | 0.03356 | 0.0042 | 37.2735
13 | 1.2627 | 0.03636 | 0.0096 | 34.7277
13.5 | 1.2692 | 0.0396 | 0.0149 | 32.0505
14 | 1.2613 | 0.0444 | 0.0207 | 28.4077
14.5 | 1.2247 | 0.05232 | 0.0264 | 23.4079
15 | 1.2111 | 0.05875 | 0.0291 | 20.6145
15.5 | 1.1695 | 0.06948 | 0.0294 | 16.8322
16 | 1.1444 | 0.07992 | 0.0267 | 14.3193
16.5 | 1.1093 | 0.09365 | 0.0204 | 11.8452
17 | 1.0509 | 0.11316 | 0.01 | 9.2869
17.5 | 0.9897 | 0.13469 | -0.0012 | 7.348
18 | 0.822 | 0.18909 | -0.0272 | 4.3471
18.5 | 0.8024 | 0.20907 | -0.0347 | 3.8379

## 47. Re 1M Mach 0.50 (1)
BIGFOIL.COM POLAR EXPORT
goe14k
GOE 14K |  |  |  | Cl Max: | 1.435 | at alpha= | 9 | deg
JavaFoil+Calcfoil stall+Eppler ext transition |  |  |  | L/D Max: | 151.064 | at alpha= | 2.5 | deg
Re: | 1000000 |  |  | Cd Min: | 0.00468 | at alpha= | -1 | deg
Mach: | 0.5 |  |  | Cl=0 at alpha= | -3.3125 | deg
|  |  |  | @ Cl=0.1, Cd= | 0.0069685
|  |  |  | @ Cl=0.4, Cd= | 0.0047396
|  |  |  | @ Cl=0.6, Cd= | 0.0048594
alpha (deg) | Cl | Cd | Cm | Cl/Cd
-20 | -0.845 | 0.18026 | 0 | -4.689
-19.5 | -0.821 | 0.17491 | -0.002 | -4.696
-19 | -0.797 | 0.17025 | -0.003 | -4.683
-18.5 | -0.774 | 0.17362 | -0.005 | -4.461
-18 | -0.747 | 0.16966 | -0.006 | -4.405
-17.5 | -0.72 | 0.16228 | -0.007 | -4.438
-17 | -0.696 | 0.15909 | -0.008 | -4.372
-16.5 | -0.671 | 0.15276 | -0.009 | -4.391
-16 | -0.646 | 0.15014 | -0.01 | -4.306
-15.5 | -0.622 | 0.14325 | -0.011 | -4.34
-15 | -0.597 | 0.13987 | -0.012 | -4.269
-14.5 | -0.572 | 0.13537 | -0.014 | -4.228
-14 | -0.548 | 0.13081 | -0.015 | -4.186
-13.5 | -0.523 | 0.12811 | -0.016 | -4.081
-13 | -0.498 | 0.12501 | -0.017 | -3.983
-12.5 | -0.473 | 0.12027 | -0.018 | -3.931
-12 | -0.448 | 0.11591 | -0.019 | -3.863
-11.5 | -0.423 | 0.10848 | -0.022 | -3.903
-11 | -0.398 | 0.10306 | -0.023 | -3.86
-10.5 | -0.372 | 0.09578 | -0.023 | -3.883
-10 | -0.532 | 0.07109 | -0.026 | -7.481
-9.5 | -0.556 | 0.05965 | -0.027 | -9.321
-9 | -0.542 | 0.05465 | -0.029 | -9.914
-8.5 | -0.508 | 0.0506 | -0.031 | -10.034
-8 | -0.465 | 0.04695 | -0.032 | -9.91
-7.5 | -0.515 | 0.01006 | -0.061 | -51.202
-7 | -0.458 | 0.00971 | -0.064 | -47.166
-6.5 | -0.399 | 0.00927 | -0.066 | -43.071
-6 | -0.339 | 0.00885 | -0.069 | -38.284
-5.5 | -0.277 | 0.00848 | -0.071 | -32.713
-5 | -0.215 | 0.00809 | -0.074 | -26.577
-4.5 | -0.152 | 0.00849 | -0.076 | -17.895
-4 | -0.088 | 0.00826 | -0.079 | -10.697
-3.5 | -0.024 | 0.00739 | -0.081 | -3.297
-3 | 0.04 | 0.00719 | -0.084 | 5.565
-2.5 | 0.105 | 0.00695 | -0.086 | 15.052
-2 | 0.169 | 0.0075 | -0.089 | 22.603
-1.5 | 0.234 | 0.00745 | -0.091 | 31.444
-1 | 0.299 | 0.00468 | -0.093 | 63.926
-0.5 | 0.364 | 0.00475 | -0.096 | 76.696
0 | 0.433 | 0.00473 | -0.098 | 91.385
0.5 | 0.498 | 0.00479 | -0.1 | 103.936
1 | 0.564 | 0.00482 | -0.103 | 116.921
1.5 | 0.628 | 0.00489 | -0.105 | 128.445
2 | 0.693 | 0.0049 | -0.107 | 141.526
2.5 | 0.758 | 0.00502 | -0.11 | 151.064
3 | 0.822 | 0.00865 | -0.112 | 94.96
3.5 | 0.885 | 0.00899 | -0.114 | 98.437
4 | 0.948 | 0.00937 | -0.116 | 101.223
4.5 | 1.01 | 0.00977 | -0.119 | 103.37
5 | 1.07 | 0.01005 | -0.121 | 106.509
5.5 | 1.13 | 0.0105 | -0.123 | 107.546
6 | 1.187 | 0.01103 | -0.125 | 107.607
6.5 | 1.242 | 0.01155 | -0.127 | 107.545
7 | 1.294 | 0.01214 | -0.13 | 106.592
7.5 | 1.343 | 0.01277 | -0.132 | 105.152
8 | 1.387 | 0.01375 | -0.134 | 100.872
8.5 | 1.426 | 0.01449 | -0.136 | 98.351
9 | 1.435 | 0.01501 | -0.138 | 95.608
9.5 | 1.114 | 0.06214 | -0.076 | 17.924
10 | 0.703 | 0.0927 | -0.072 | 7.58
10.5 | 0.73 | 0.09853 | -0.075 | 7.405
11 | 0.756 | 0.10541 | -0.077 | 7.172
11.5 | 0.78 | 0.1146 | -0.074 | 6.805
12 | 0.806 | 0.12173 | -0.075 | 6.62
12.5 | 0.832 | 0.12385 | -0.076 | 6.715
13 | 0.857 | 0.129 | -0.077 | 6.647
13.5 | 0.883 | 0.13178 | -0.079 | 6.704
14 | 0.91 | 0.13757 | -0.081 | 6.611

## 48. Re 1M Mach 0.50 (2)
BIGFOIL.COM POLAR EXPORT
goe14k
GOE 14K |  |  |  | Cl Max: | 1.1126 | at alpha= | 9.5 | deg
XFOIL ncrit=9 |  |  |  | L/D Max: | 90.6857 | at alpha= | 2.5 | deg
Re: | 1000000 |  |  | Cd Min: | 0.25519 | at alpha= | -20 | deg
Mach: | 0.5 |  |  | Cl=0 at alpha= | -3.3491 | deg
|  |  |  | @ Cl=0.1, Cd= | 0.0089473
|  |  |  | @ Cl=0.4, Cd= | 0.0069796
|  |  |  | @ Cl=0.6, Cd= | 0.0076985
alpha (deg) | Cl | Cd | Cm | Cl/Cd
-20 | -0.6254 | 0.25519 | -0.0089 | -2.4507
-19.5 | -0.5982 | 0.24571 | -0.017 | -2.4346
-19 | -0.5685 | 0.2381 | -0.0233 | -2.3877
-18.5 | -0.5394 | 0.2293 | -0.0311 | -2.3524
-18 | -0.5135 | 0.22054 | -0.0376 | -2.3284
-17.5 | -0.492 | 0.21117 | -0.0441 | -2.3299
-17 | -0.4691 | 0.20206 | -0.0501 | -2.3216
-16.5 | -0.4408 | 0.1953 | -0.0556 | -2.257
-16 | -0.4139 | 0.18711 | -0.0623 | -2.2121
-15.5 | -0.3896 | 0.17729 | -0.0704 | -2.1975
-15 | -0.3822 | 0.16836 | -0.0731 | -2.2701
-14.5 | -0.3607 | 0.16012 | -0.0781 | -2.2527
-13.5 | -0.3202 | 0.14308 | -0.0885 | -2.2379
-13 | -0.3047 | 0.13328 | -0.0949 | -2.2862
-12.5 | -0.2997 | 0.12562 | -0.0965 | -2.3858
-12 | -0.2914 | 0.11586 | -0.1019 | -2.5151
-11.5 | -0.2923 | 0.10397 | -0.1087 | -2.8114
-11 | -0.2854 | 0.09452 | -0.1154 | -3.0195
-10.5 | -0.2802 | 0.08468 | -0.1229 | -3.3089
-10 | -0.2888 | 0.07684 | -0.1246 | -3.7585
-9.5 | -0.3169 | 0.06202 | -0.1365 | -5.1096
-9 | -0.3532 | 0.04582 | -0.1508 | -7.7084
-8.5 | -0.39 | 0.03431 | -0.1556 | -11.3669
-8 | -0.4378 | 0.02731 | -0.1442 | -16.0308
-7.5 | -0.4758 | 0.02091 | -0.1295 | -22.7547
-7 | -0.4372 | 0.01642 | -0.1251 | -26.6261
-6.5 | -0.404 | 0.01402 | -0.1172 | -28.816
-6 | -0.3274 | 0.01241 | -0.1178 | -26.382
-5.5 | -0.2677 | 0.01164 | -0.1149 | -22.9983
-5 | -0.2086 | 0.01107 | -0.1123 | -18.8437
-4.5 | -0.1315 | 0.01037 | -0.1141 | -12.6808
-4 | -0.0661 | 0.01003 | -0.1134 | -6.5902
-3.5 | -0.0214 | 0.00956 | -0.1084 | -2.2385
-3 | 0.0495 | 0.00918 | -0.1095 | 5.3922
-2.5 | 0.1298 | 0.00881 | -0.1129 | 14.7333
-2 | 0.1672 | 0.00832 | -0.1069 | 20.0962
-1.5 | 0.2202 | 0.00786 | -0.1046 | 28.0153
-1 | 0.2941 | 0.00741 | -0.107 | 39.6896
-0.5 | 0.3197 | 0.00697 | -0.0984 | 45.868
0 | 0.4863 | 0.00699 | -0.1212 | 69.5708
0.5 | 0.5678 | 0.00731 | -0.1244 | 77.6744
1 | 0.6051 | 0.00776 | -0.1172 | 77.9768
1.5 | 0.6971 | 0.0082 | -0.1222 | 85.0122
2 | 0.7511 | 0.00844 | -0.1189 | 88.9929
2.5 | 0.7935 | 0.00875 | -0.1129 | 90.6857
3 | 0.7964 | 0.00995 | -0.0986 | 80.0402
3.5 | 0.793 | 0.01243 | -0.0855 | 63.7973
4 | 0.8038 | 0.01422 | -0.0754 | 56.526
4.5 | 0.8209 | 0.01552 | -0.066 | 52.893
5 | 0.8532 | 0.0164 | -0.0591 | 52.0244
5.5 | 0.8888 | 0.01725 | -0.0527 | 51.5246
6 | 0.9247 | 0.0182 | -0.0464 | 50.8077
6.5 | 0.9627 | 0.01916 | -0.0402 | 50.2453
7 | 0.9977 | 0.02039 | -0.0335 | 48.9308
7.5 | 1.0283 | 0.02198 | -0.0261 | 46.7834
8 | 1.0584 | 0.02376 | -0.0186 | 44.5455
8.5 | 1.0809 | 0.02629 | -0.0102 | 41.1145
9 | 1.1037 | 0.02927 | -0.0022 | 37.7076
9.5 | 1.1126 | 0.03373 | 0.0066 | 32.9855
10 | 1.0988 | 0.0394 | 0.0157 | 27.8883
10.5 | 1.0621 | 0.04744 | 0.024 | 22.3883
11 | 1.0199 | 0.05639 | 0.029 | 18.0865
11.5 | 0.9715 | 0.06761 | 0.0294 | 14.3692
12 | 0.9273 | 0.08121 | 0.0241 | 11.4185
12.5 | 0.8822 | 0.09892 | 0.0136 | 8.9183
13 | 0.8439 | 0.11584 | 0.0054 | 7.285
13.5 | 0.8231 | 0.12902 | -0.0005 | 6.3796
14 | 0.7949 | 0.14458 | -0.0075 | 5.498
14.5 | 0.7991 | 0.15288 | -0.011 | 5.227

## 49. Re 2M Mach 0.00 (1)
BIGFOIL.COM POLAR EXPORT
goe14k
GOE 14K |  |  |  | Cl Max: | 1.535 | at alpha= | 13.5 | deg
JavaFoil+Calcfoil stall+Eppler ext transition |  |  |  | L/D Max: | 235.37 | at alpha= | 3 | deg
Re: | 2000000 |  |  | Cd Min: | 0.00288 | at alpha= | 2 | deg
Mach: | 0 |  |  | Cl=0 at alpha= | -3.3125 | deg
|  |  |  | @ Cl=0.1, Cd= | 0.0059327
|  |  |  | @ Cl=0.4, Cd= | 0.0035462
|  |  |  | @ Cl=0.6, Cd= | 0.0028802
alpha (deg) | Cl | Cd | Cm | Cl/Cd
-17 | -0.766 | 0.12132 | -0.007 | -6.314
-16.5 | -0.774 | 0.1139 | -0.009 | -6.798
-16 | -0.781 | 0.1052 | -0.01 | -7.423
-15.5 | -0.784 | 0.09843 | -0.012 | -7.967
-15 | -0.783 | 0.0925 | -0.013 | -8.461
-14.5 | -0.778 | 0.08729 | -0.015 | -8.916
-14 | -0.774 | 0.07919 | -0.017 | -9.779
-13.5 | -0.768 | 0.07107 | -0.019 | -10.805
-13 | -0.762 | 0.06002 | -0.022 | -12.694
-12.5 | -0.82 | 0.02156 | -0.029 | -38.035
-12 | -0.845 | 0.01226 | -0.034 | -68.976
-11.5 | -0.815 | 0.01128 | -0.036 | -72.242
-11 | -0.644 | 0.06054 | -0.024 | -10.63
-10.5 | -0.743 | 0.01013 | -0.04 | -73.311
-10 | -0.701 | 0.0097 | -0.042 | -72.309
-9.5 | -0.657 | 0.00895 | -0.045 | -73.467
-9 | -0.611 | 0.00901 | -0.047 | -67.854
-8.5 | -0.561 | 0.00842 | -0.049 | -66.679
-8 | -0.51 | 0.00813 | -0.051 | -62.724
-7.5 | -0.457 | 0.00782 | -0.053 | -58.468
-7 | -0.404 | 0.00756 | -0.055 | -53.495
-6.5 | -0.351 | 0.00726 | -0.058 | -48.296
-6 | -0.297 | 0.00708 | -0.06 | -41.937
-5.5 | -0.242 | 0.00727 | -0.062 | -33.344
-5 | -0.187 | 0.00669 | -0.064 | -28.024
-4.5 | -0.132 | 0.00652 | -0.066 | -20.289
-4 | -0.077 | 0.00627 | -0.068 | -12.258
-3.5 | -0.021 | 0.0061 | -0.07 | -3.471
-3 | 0.035 | 0.00604 | -0.073 | 5.749
-2.5 | 0.091 | 0.00587 | -0.075 | 15.475
-2 | 0.147 | 0.00626 | -0.077 | 23.47
-1.5 | 0.203 | 0.00502 | -0.079 | 40.462
-1 | 0.26 | 0.00363 | -0.081 | 71.455
-0.5 | 0.316 | 0.00363 | -0.083 | 87.094
0 | 0.375 | 0.00364 | -0.085 | 102.794
0.5 | 0.431 | 0.00343 | -0.087 | 125.873
1 | 0.488 | 0.00343 | -0.089 | 142.124
1.5 | 0.544 | 0.00289 | -0.091 | 188.282
2 | 0.601 | 0.00288 | -0.093 | 208.692
2.5 | 0.657 | 0.00311 | -0.095 | 211.56
3 | 0.713 | 0.00303 | -0.097 | 235.37
3.5 | 0.769 | 0.00894 | -0.099 | 86.055
4 | 0.824 | 0.00739 | -0.101 | 111.623
4.5 | 0.88 | 0.00753 | -0.103 | 116.858
5 | 0.934 | 0.00779 | -0.105 | 119.957
5.5 | 0.989 | 0.00806 | -0.107 | 122.653
6 | 1.042 | 0.00834 | -0.109 | 124.94
6.5 | 1.096 | 0.00864 | -0.11 | 126.752
7 | 1.148 | 0.00896 | -0.112 | 128.108
7.5 | 1.2 | 0.0093 | -0.114 | 128.946
8 | 1.251 | 0.00963 | -0.116 | 129.807
8.5 | 1.301 | 0.00996 | -0.118 | 130.541
9 | 1.346 | 0.01036 | -0.119 | 129.871
9.5 | 1.385 | 0.01074 | -0.121 | 128.953
10 | 1.421 | 0.0112 | -0.123 | 126.839
10.5 | 1.452 | 0.01204 | -0.125 | 120.628
11 | 1.479 | 0.01269 | -0.126 | 116.511
11.5 | 1.5 | 0.01681 | -0.128 | 89.267
12 | 1.517 | 0.01775 | -0.13 | 85.469
12.5 | 1.528 | 0.01876 | -0.131 | 81.471
13 | 1.534 | 0.01977 | -0.133 | 77.599
13.5 | 1.535 | 0.02084 | -0.134 | 73.654
14 | 1.53 | 0.02225 | -0.136 | 68.761
14.5 | 1.487 | 0.02423 | -0.134 | 61.374
15 | 1.447 | 0.02956 | -0.133 | 48.949
15.5 | 1.427 | 0.03101 | -0.134 | 46.025
16 | 1.337 | 0.04742 | -0.127 | 28.193
16.5 | 1.192 | 0.10421 | -0.098 | 11.438
17 | 1.162 | 0.11306 | -0.097 | 10.281
17.5 | 1.135 | 0.11751 | -0.098 | 9.657
18 | 1.096 | 0.13174 | -0.092 | 8.319
18.5 | 1.063 | 0.13991 | -0.092 | 7.6

## 50. Re 2M Mach 0.00 (2)
BIGFOIL.COM POLAR EXPORT
goe14k
GOE 14K |  |  |  | Cl Max: | 1.5162 | at alpha= | 18.5 | deg
XFOIL ncrit=9 |  |  |  | L/D Max: | 101.081 | at alpha= | 1.5 | deg
Re: | 2000000 |  |  | Cd Min: | 0.21351 | at alpha= | -19.5 | deg
Mach: | 0 |  |  | Cl=0 at alpha= | -3.5412 | deg
|  |  |  | @ Cl=0.1, Cd= | 0.0066294
|  |  |  | @ Cl=0.4, Cd= | 0.0046607
|  |  |  | @ Cl=0.6, Cd= | 0.0060755
alpha (deg) | Cl | Cd | Cm | Cl/Cd
-19.5 | -0.5027 | 0.21351 | -0.0347 | -2.3545
-18 | -0.671 | 0.13039 | -0.0681 | -5.1461
-17.5 | -0.8087 | 0.09584 | -0.0861 | -8.438
-17 | -1.0535 | 0.0437 | -0.1215 | -24.1076
-16.5 | -1.0637 | 0.03547 | -0.128 | -29.9887
-16 | -1.0862 | 0.03066 | -0.1232 | -35.4273
-15.5 | -1.0704 | 0.02803 | -0.1211 | -38.1877
-15 | -1.062 | 0.02468 | -0.1178 | -43.0308
-14.5 | -1.0381 | 0.02217 | -0.1154 | -46.8245
-14 | -1.0221 | 0.02101 | -0.109 | -48.6483
-13.5 | -0.9871 | 0.01965 | -0.1068 | -50.2341
-13 | -0.9463 | 0.01827 | -0.1055 | -51.7953
-12.5 | -0.8967 | 0.01738 | -0.1057 | -51.5938
-12 | -0.8745 | 0.0165 | -0.0995 | -53
-11.5 | -0.8389 | 0.01492 | -0.0966 | -56.2265
-11 | -0.7886 | 0.01405 | -0.0964 | -56.1281
-10.5 | -0.7368 | 0.0132 | -0.0965 | -55.8182
-10 | -0.7158 | 0.01259 | -0.0892 | -56.8546
-9.5 | -0.6622 | 0.01155 | -0.0896 | -57.3333
-9 | -0.6219 | 0.011 | -0.0867 | -56.5364
-8.5 | -0.5577 | 0.01021 | -0.0894 | -54.6229
-8 | -0.4949 | 0.00967 | -0.0917 | -51.1789
-7.5 | -0.4357 | 0.00909 | -0.0931 | -47.9318
-7 | -0.3678 | 0.00858 | -0.0965 | -42.8671
-6.5 | -0.311 | 0.00824 | -0.0973 | -37.7427
-6 | -0.2481 | 0.00795 | -0.0995 | -31.2075
-5.5 | -0.1973 | 0.00778 | -0.0988 | -25.3599
-5 | -0.143 | 0.00763 | -0.0988 | -18.7418
-4.5 | -0.0966 | 0.00737 | -0.097 | -13.1072
-4 | -0.0356 | 0.00719 | -0.0987 | -4.9513
-3.5 | 0.0032 | 0.0071 | -0.095 | 0.4507
-3 | 0.0546 | 0.0069 | -0.0943 | 7.913
-2.5 | 0.115 | 0.00654 | -0.0959 | 17.5841
-2 | 0.1525 | 0.00609 | -0.0921 | 25.0411
-1.5 | 0.2029 | 0.00573 | -0.0914 | 35.4101
-1 | 0.2501 | 0.0055 | -0.0898 | 45.4727
-0.5 | 0.2876 | 0.00524 | -0.0859 | 54.8855
0 | 0.3247 | 0.00449 | -0.0821 | 72.3163
1 | 0.4835 | 0.00485 | -0.0932 | 99.6907
1.5 | 0.5236 | 0.00518 | -0.0895 | 101.0811
2 | 0.5696 | 0.00575 | -0.0871 | 99.0609
2.5 | 0.6219 | 0.00631 | -0.0865 | 98.5578
3.5 | 0.6606 | 0.00927 | -0.0714 | 71.2621
4 | 0.6881 | 0.01071 | -0.0659 | 64.2484
4.5 | 0.7427 | 0.01134 | -0.0667 | 65.4938
5 | 0.8048 | 0.01196 | -0.0691 | 67.291
6 | 0.9168 | 0.01271 | -0.0708 | 72.1322
6.5 | 0.9738 | 0.01297 | -0.072 | 75.081
7 | 1.0194 | 0.01341 | -0.0707 | 76.0179
7.5 | 1.0565 | 0.01392 | -0.0675 | 75.898
8 | 1.0894 | 0.01447 | -0.0634 | 75.2868
8.5 | 1.1194 | 0.01516 | -0.0588 | 73.8391
9 | 1.1512 | 0.0158 | -0.0546 | 72.8608
9.5 | 1.1825 | 0.01647 | -0.0504 | 71.7972
10 | 1.2115 | 0.01734 | -0.0459 | 69.8674
10.5 | 1.2419 | 0.0181 | -0.0417 | 68.6133
11 | 1.2726 | 0.01891 | -0.0378 | 67.2977
11.5 | 1.3009 | 0.01987 | -0.0336 | 65.4706
12 | 1.3256 | 0.02114 | -0.0289 | 62.7058
12.5 | 1.3533 | 0.02218 | -0.0249 | 61.0144
13 | 1.379 | 0.02334 | -0.0207 | 59.0831
13.5 | 1.4055 | 0.02443 | -0.0169 | 57.5317
14 | 1.4245 | 0.0261 | -0.012 | 54.5785
14.5 | 1.436 | 0.02835 | -0.0066 | 50.6526
15 | 1.4534 | 0.03019 | -0.0022 | 48.1418
15.5 | 1.4678 | 0.03232 | 0.0022 | 45.4146
16 | 1.4872 | 0.03415 | 0.0058 | 43.549
16.5 | 1.5028 | 0.03632 | 0.0094 | 41.3767
17 | 1.505 | 0.0397 | 0.014 | 37.9093
17.5 | 1.5108 | 0.04296 | 0.0176 | 35.1676
18 | 1.5076 | 0.04723 | 0.0212 | 31.9204
18.5 | 1.5162 | 0.05064 | 0.0235 | 29.9408
19 | 1.4989 | 0.05708 | 0.0259 | 26.2596
19.5 | 1.455 | 0.0676 | 0.0266 | 21.5237
20 | 1.4311 | 0.07673 | 0.0252 | 18.6511

## 51. Re 2M Mach 0.10 (1)
BIGFOIL.COM POLAR EXPORT
goe14k
GOE 14K |  |  |  | Cl Max: | 1.527 | at alpha= | 13 | deg
JavaFoil+Calcfoil stall+Eppler ext transition |  |  |  | L/D Max: | 234.811 | at alpha= | 3 | deg
Re: | 2000000 |  |  | Cd Min: | 0.00288 | at alpha= | 1.5 | deg
Mach: | 0.1 |  |  | Cl=0 at alpha= | -3.3125 | deg
|  |  |  | @ Cl=0.1, Cd= | 0.0059295
|  |  |  | @ Cl=0.4, Cd= | 0.0035665
|  |  |  | @ Cl=0.6, Cd= | 0.0028893
alpha (deg) | Cl | Cd | Cm | Cl/Cd
-17 | -0.743 | 0.12388 | -0.007 | -5.999
-16.5 | -0.754 | 0.1163 | -0.008 | -6.483
-16 | -0.763 | 0.10771 | -0.01 | -7.088
-15.5 | -0.768 | 0.10205 | -0.011 | -7.53
-15 | -0.771 | 0.095 | -0.013 | -8.117
-14.5 | -0.77 | 0.08804 | -0.015 | -8.748
-14 | -0.764 | 0.08238 | -0.016 | -9.28
-13.5 | -0.761 | 0.07255 | -0.019 | -10.486
-13 | -0.754 | 0.06337 | -0.021 | -11.902
-12.5 | -0.756 | 0.04775 | -0.025 | -15.842
-12 | -0.845 | 0.01249 | -0.034 | -67.632
-11.5 | -0.815 | 0.01148 | -0.036 | -71.039
-11 | -0.644 | 0.06136 | -0.023 | -10.493
-10.5 | -0.744 | 0.01017 | -0.04 | -73.231
-10 | -0.704 | 0.00977 | -0.043 | -72.011
-9.5 | -0.66 | 0.00907 | -0.045 | -72.779
-9 | -0.614 | 0.00907 | -0.047 | -67.62
-8.5 | -0.564 | 0.00841 | -0.049 | -67.021
-8 | -0.512 | 0.00812 | -0.051 | -63.081
-7.5 | -0.459 | 0.00783 | -0.054 | -58.672
-7 | -0.406 | 0.00754 | -0.056 | -53.875
-6.5 | -0.352 | 0.00732 | -0.058 | -48.144
-6 | -0.298 | 0.00705 | -0.06 | -42.286
-5.5 | -0.243 | 0.00725 | -0.062 | -33.599
-5 | -0.188 | 0.00669 | -0.064 | -28.167
-4.5 | -0.133 | 0.00649 | -0.067 | -20.469
-4 | -0.077 | 0.00631 | -0.069 | -12.23
-3.5 | -0.021 | 0.00617 | -0.071 | -3.448
-3 | 0.035 | 0.00601 | -0.073 | 5.806
-2.5 | 0.091 | 0.00586 | -0.075 | 15.558
-2 | 0.148 | 0.0063 | -0.077 | 23.428
-1.5 | 0.204 | 0.005 | -0.079 | 40.83
-1 | 0.261 | 0.00365 | -0.081 | 71.562
-0.5 | 0.317 | 0.00364 | -0.083 | 87.288
0 | 0.376 | 0.00367 | -0.086 | 102.464
0.5 | 0.434 | 0.00342 | -0.088 | 126.796
1 | 0.491 | 0.00345 | -0.09 | 142.281
1.5 | 0.547 | 0.00288 | -0.092 | 190.072
2 | 0.604 | 0.00289 | -0.094 | 208.608
2.5 | 0.66 | 0.00311 | -0.096 | 212.059
3 | 0.717 | 0.00305 | -0.097 | 234.811
3.5 | 0.773 | 0.00899 | -0.099 | 85.944
4 | 0.829 | 0.00739 | -0.101 | 112.115
4.5 | 0.884 | 0.00753 | -0.103 | 117.35
5 | 0.939 | 0.0078 | -0.105 | 120.404
5.5 | 0.993 | 0.00808 | -0.107 | 122.919
6 | 1.047 | 0.00836 | -0.109 | 125.283
6.5 | 1.101 | 0.00866 | -0.111 | 127.038
7 | 1.153 | 0.00899 | -0.113 | 128.331
7.5 | 1.205 | 0.00931 | -0.115 | 129.409
8 | 1.256 | 0.00971 | -0.116 | 129.291
8.5 | 1.306 | 0.01005 | -0.118 | 129.994
9 | 1.351 | 0.01042 | -0.12 | 129.715
9.5 | 1.39 | 0.01084 | -0.122 | 128.287
10 | 1.425 | 0.01128 | -0.124 | 126.358
10.5 | 1.455 | 0.01213 | -0.125 | 119.933
11 | 1.481 | 0.01284 | -0.127 | 115.285
11.5 | 1.501 | 0.017 | -0.129 | 88.265
12 | 1.515 | 0.01798 | -0.13 | 84.255
12.5 | 1.524 | 0.01906 | -0.132 | 79.975
13 | 1.527 | 0.02016 | -0.133 | 75.742
13.5 | 1.525 | 0.02139 | -0.135 | 71.268
14 | 1.496 | 0.02301 | -0.135 | 65.035
14.5 | 1.465 | 0.02514 | -0.135 | 58.249
15 | 1.405 | 0.03353 | -0.131 | 41.902
15.5 | 1.38 | 0.0349 | -0.133 | 39.552
16 | 1.226 | 0.07927 | -0.111 | 15.46
16.5 | 1.156 | 0.10764 | -0.096 | 10.739
17 | 1.126 | 0.11415 | -0.097 | 9.865
17.5 | 1.084 | 0.12735 | -0.092 | 8.511
18 | 1.048 | 0.13642 | -0.091 | 7.684

## 52. Re 2M Mach 0.10 (2)
BIGFOIL.COM POLAR EXPORT
goe14k
GOE 14K |  |  |  | Cl Max: | 1.4951 | at alpha= | 17.5 | deg
XFOIL ncrit=9 |  |  |  | L/D Max: | 98.9948 | at alpha= | 2 | deg
Re: | 2000000 |  |  | Cd Min: | 0.21414 | at alpha= | -19.5 | deg
Mach: | 0.1 |  |  | Cl=0 at alpha= | -3.5307 | deg
|  |  |  | @ Cl=0.1, Cd= | 0.006696
|  |  |  | @ Cl=0.4, Cd= | 0.0049077
|  |  |  | @ Cl=0.6, Cd= | 0.0060869
alpha (deg) | Cl | Cd | Cm | Cl/Cd
-19.5 | -0.5026 | 0.21414 | -0.035 | -2.3471
-18 | -0.6051 | 0.14506 | -0.0629 | -4.1714
-17.5 | -0.6579 | 0.12437 | -0.0739 | -5.2899
-17 | -0.8518 | 0.08194 | -0.0963 | -10.3954
-16.5 | -0.9984 | 0.04621 | -0.1226 | -21.6057
-16 | -1.027 | 0.03485 | -0.1322 | -29.4692
-15.5 | -1.044 | 0.03083 | -0.1263 | -33.8631
-15 | -1.0316 | 0.02764 | -0.1243 | -37.3227
-14.5 | -1.031 | 0.02349 | -0.1199 | -43.891
-14 | -1.0145 | 0.02201 | -0.114 | -46.0927
-13.5 | -0.9843 | 0.02046 | -0.1108 | -48.1085
-13 | -0.9464 | 0.01889 | -0.1089 | -50.1006
-12.5 | -0.8982 | 0.01784 | -0.1086 | -50.3475
-12 | -0.8749 | 0.01686 | -0.1026 | -51.8921
-11.5 | -0.8407 | 0.01527 | -0.0992 | -55.0557
-11 | -0.7908 | 0.01431 | -0.0987 | -55.2621
-10.5 | -0.7392 | 0.01339 | -0.0985 | -55.2054
-10 | -0.7173 | 0.01285 | -0.0913 | -55.821
-9.5 | -0.6643 | 0.01168 | -0.0914 | -56.875
-9 | -0.6243 | 0.0111 | -0.0882 | -56.2432
-8.5 | -0.5589 | 0.01031 | -0.091 | -54.2095
-8 | -0.4985 | 0.00973 | -0.0925 | -51.2333
-7.5 | -0.4361 | 0.00913 | -0.0945 | -47.7656
-7 | -0.3721 | 0.00864 | -0.0969 | -43.0671
-6.5 | -0.3109 | 0.00827 | -0.0985 | -37.5937
-6 | -0.2522 | 0.008 | -0.0996 | -31.525
-5.5 | -0.1973 | 0.0078 | -0.0997 | -25.2949
-5 | -0.1462 | 0.00769 | -0.0989 | -19.0117
-4.5 | -0.0968 | 0.00739 | -0.0977 | -13.0988
-4 | -0.0351 | 0.00721 | -0.0995 | -4.8682
-3.5 | 0.0023 | 0.00711 | -0.0954 | 0.32349
-3 | 0.0555 | 0.00692 | -0.095 | 8.0202
-2.5 | 0.1131 | 0.00663 | -0.0958 | 17.0588
-2 | 0.1527 | 0.00611 | -0.0925 | 24.9918
-1 | 0.2502 | 0.00553 | -0.09 | 45.2441
-0.5 | 0.289 | 0.00527 | -0.0863 | 54.8387
0 | 0.327 | 0.00454 | -0.0826 | 72.0264
2 | 0.5712 | 0.00577 | -0.0872 | 98.9948
2.5 | 0.623 | 0.00634 | -0.0863 | 98.265
3.5 | 0.6613 | 0.00932 | -0.071 | 70.9549
4 | 0.6891 | 0.01077 | -0.0656 | 63.9833
4.5 | 0.7438 | 0.01142 | -0.0663 | 65.1313
5 | 0.8063 | 0.01203 | -0.0687 | 67.0241
5.5 | 0.8628 | 0.01261 | -0.0695 | 68.4219
6 | 0.919 | 0.01277 | -0.0703 | 71.9655
6.5 | 0.9773 | 0.01305 | -0.0717 | 74.8889
7 | 1.0207 | 0.01353 | -0.0698 | 75.4398
7.5 | 1.0577 | 0.01405 | -0.0664 | 75.2811
8 | 1.0903 | 0.01461 | -0.0621 | 74.627
8.5 | 1.1208 | 0.01533 | -0.0574 | 73.1115
9 | 1.1525 | 0.01599 | -0.0531 | 72.0763
9.5 | 1.1841 | 0.01668 | -0.0489 | 70.9892
10 | 1.2133 | 0.01757 | -0.0443 | 69.0552
10.5 | 1.244 | 0.01837 | -0.0401 | 67.7191
11 | 1.2742 | 0.01924 | -0.0359 | 66.2266
11.5 | 1.3022 | 0.0203 | -0.0315 | 64.1478
12 | 1.3276 | 0.02154 | -0.0268 | 61.6342
12.5 | 1.3547 | 0.02268 | -0.0226 | 59.731
13 | 1.3802 | 0.02391 | -0.0183 | 57.7248
13.5 | 1.4061 | 0.02509 | -0.0143 | 56.0422
14 | 1.4236 | 0.02693 | -0.0091 | 52.863
14.5 | 1.4354 | 0.02922 | -0.0037 | 49.1239
15 | 1.4513 | 0.03126 | 0.001 | 46.4267
15.5 | 1.4636 | 0.03365 | 0.0056 | 43.4948
16 | 1.4804 | 0.03579 | 0.0094 | 41.3635
16.5 | 1.4949 | 0.03817 | 0.0131 | 39.1643
17 | 1.4933 | 0.04206 | 0.0177 | 35.504
17.5 | 1.4951 | 0.04588 | 0.0213 | 32.5872
18 | 1.4871 | 0.05092 | 0.0246 | 29.2046
18.5 | 1.4779 | 0.0566 | 0.0269 | 26.1113
19 | 1.4585 | 0.064 | 0.028 | 22.7891
19.5 | 1.407 | 0.07678 | 0.0261 | 18.3251
20 | 1.357 | 0.09127 | 0.0208 | 14.868

## 53. Re 2M Mach 0.25 (1)
BIGFOIL.COM POLAR EXPORT
goe14k
GOE 14K |  |  |  | Cl Max: | 1.491 | at alpha= | 11.5 | deg
JavaFoil+Calcfoil stall+Eppler ext transition |  |  |  | L/D Max: | 216.209 | at alpha= | 2.5 | deg
Re: | 2000000 |  |  | Cd Min: | 0.00286 | at alpha= | 1 | deg
Mach: | 0.25 |  |  | Cl=0 at alpha= | -3.3103 | deg
|  |  |  | @ Cl=0.1, Cd= | 0.0059645
|  |  |  | @ Cl=0.4, Cd= | 0.0036371
|  |  |  | @ Cl=0.6, Cd= | 0.0029065
alpha (deg) | Cl | Cd | Cm | Cl/Cd
-15.5 | -0.648 | 0.11379 | -0.011 | -5.696
-15 | -0.672 | 0.10654 | -0.012 | -6.305
-14.5 | -0.69 | 0.09858 | -0.013 | -6.997
-14 | -0.702 | 0.09128 | -0.015 | -7.695
-13.5 | -0.71 | 0.08332 | -0.017 | -8.523
-13 | -0.712 | 0.07607 | -0.019 | -9.362
-12.5 | -0.71 | 0.06792 | -0.022 | -10.454
-12 | -0.706 | 0.05768 | -0.025 | -12.241
-11.5 | -0.731 | 0.03169 | -0.032 | -23.053
-11 | -0.643 | 0.06536 | -0.022 | -9.838
-10.5 | -0.753 | 0.01033 | -0.042 | -72.889
-10 | -0.715 | 0.00983 | -0.044 | -72.728
-9.5 | -0.673 | 0.0094 | -0.046 | -71.578
-9 | -0.627 | 0.00933 | -0.048 | -67.217
-8.5 | -0.577 | 0.00864 | -0.051 | -66.792
-8 | -0.524 | 0.00833 | -0.053 | -62.954
-7.5 | -0.471 | 0.00802 | -0.055 | -58.696
-7 | -0.416 | 0.00775 | -0.057 | -53.755
-6.5 | -0.361 | 0.00741 | -0.059 | -48.764
-6 | -0.306 | 0.00721 | -0.062 | -42.431
-5.5 | -0.25 | 0.00693 | -0.064 | -36.046
-5 | -0.193 | 0.00673 | -0.066 | -28.754
-4.5 | -0.137 | 0.00657 | -0.068 | -20.764
-4 | -0.079 | 0.00636 | -0.071 | -12.471
-3.5 | -0.022 | 0.00673 | -0.073 | -3.247
-3 | 0.036 | 0.00605 | -0.075 | 5.928
-2.5 | 0.094 | 0.00592 | -0.077 | 15.829
-2 | 0.152 | 0.00635 | -0.079 | 23.894
-1.5 | 0.21 | 0.0062 | -0.081 | 33.871
-1 | 0.268 | 0.0044 | -0.084 | 61.02
-0.5 | 0.326 | 0.00367 | -0.086 | 88.829
0 | 0.387 | 0.00369 | -0.088 | 104.866
0.5 | 0.446 | 0.00345 | -0.09 | 129.092
1 | 0.504 | 0.00286 | -0.092 | 176.179
1.5 | 0.562 | 0.0029 | -0.094 | 193.787
2 | 0.62 | 0.00291 | -0.096 | 213.154
2.5 | 0.678 | 0.00314 | -0.098 | 216.209
3 | 0.736 | 0.00698 | -0.1 | 105.539
3.5 | 0.794 | 0.00715 | -0.102 | 111.019
4 | 0.851 | 0.00741 | -0.104 | 114.875
4.5 | 0.908 | 0.00768 | -0.106 | 118.18
5 | 0.964 | 0.0103 | -0.108 | 93.572
5.5 | 1.019 | 0.00839 | -0.11 | 121.515
6 | 1.074 | 0.00858 | -0.112 | 125.223
6.5 | 1.128 | 0.00889 | -0.114 | 126.884
7 | 1.182 | 0.00922 | -0.116 | 128.152
7.5 | 1.234 | 0.00963 | -0.118 | 128.192
8 | 1.285 | 0.01018 | -0.12 | 126.252
8.5 | 1.335 | 0.01058 | -0.122 | 126.217
9 | 1.379 | 0.01103 | -0.123 | 125.026
9.5 | 1.415 | 0.0113 | -0.125 | 125.218
10 | 1.444 | 0.01179 | -0.127 | 122.549
10.5 | 1.467 | 0.01632 | -0.129 | 89.918
11 | 1.483 | 0.01765 | -0.13 | 84.03
11.5 | 1.491 | 0.01848 | -0.132 | 80.667
12 | 1.49 | 0.01975 | -0.134 | 75.447
12.5 | 1.479 | 0.02108 | -0.135 | 70.18
13 | 1.439 | 0.02299 | -0.135 | 62.567
13.5 | 1.388 | 0.02585 | -0.135 | 53.681
14 | 1.211 | 0.0603 | -0.114 | 20.075
14.5 | 1.112 | 0.08986 | -0.097 | 12.37
15 | 1.047 | 0.10457 | -0.089 | 10.014
15.5 | 0.987 | 0.11498 | -0.085 | 8.588
16 | 0.923 | 0.12494 | -0.082 | 7.389
16.5 | 0.855 | 0.13594 | -0.081 | 6.29

## 54. Re 2M Mach 0.25 (2)
BIGFOIL.COM POLAR EXPORT
goe14k
GOE 14K |  |  |  | Cl Max: | 1.3948 | at alpha= | 15 | deg
XFOIL ncrit=9 |  |  |  | L/D Max: | 101.08 | at alpha= | 1.5 | deg
Re: | 2000000 |  |  | Cd Min: | 0.21731 | at alpha= | 20 | deg
Mach: | 0.25 |  |  | Cl=0 at alpha= | -3.512 | deg
|  |  |  | @ Cl=0.1, Cd= | 0.0068618
|  |  |  | @ Cl=0.4, Cd= | 0.0046996
|  |  |  | @ Cl=0.6, Cd= | 0.0061547
alpha (deg) | Cl | Cd | Cm | Cl/Cd
-18 | -0.4425 | 0.19318 | -0.0542 | -2.2906
-17 | -0.4155 | 0.17441 | -0.0645 | -2.3823
-16.5 | -0.4021 | 0.16574 | -0.0696 | -2.4261
-15.5 | -0.5498 | 0.11105 | -0.0931 | -4.9509
-15 | -0.6333 | 0.0911 | -0.1013 | -6.9517
-14.5 | -0.8316 | 0.05154 | -0.1259 | -16.135
-14 | -0.8675 | 0.03578 | -0.1418 | -24.2454
-13.5 | -0.8828 | 0.02902 | -0.1416 | -30.4204
-13 | -0.8981 | 0.02544 | -0.1327 | -35.3027
-12.5 | -0.8697 | 0.02303 | -0.1295 | -37.7638
-12 | -0.8402 | 0.02031 | -0.1261 | -41.3688
-11.5 | -0.8292 | 0.01853 | -0.1172 | -44.7491
-11 | -0.7934 | 0.01652 | -0.1134 | -48.0266
-10.5 | -0.748 | 0.01485 | -0.1111 | -50.3704
-10 | -0.7263 | 0.01401 | -0.1031 | -51.8415
-9.5 | -0.672 | 0.01286 | -0.1022 | -52.2551
-9 | -0.6349 | 0.01179 | -0.0976 | -53.8507
-8.5 | -0.5651 | 0.01087 | -0.1002 | -51.9871
-8 | -0.5089 | 0.01013 | -0.0997 | -50.2369
-7.5 | -0.438 | 0.00951 | -0.1027 | -46.0568
-7 | -0.3816 | 0.00894 | -0.1024 | -42.6846
-6.5 | -0.3095 | 0.00846 | -0.1058 | -36.5839
-6 | -0.262 | 0.00819 | -0.1034 | -31.9902
-5 | -0.1552 | 0.0078 | -0.1016 | -19.8974
-4.5 | -0.0946 | 0.00752 | -0.1025 | -12.5798
-4 | -0.0486 | 0.00734 | -0.0999 | -6.6213
-3.5 | 0.0012 | 0.0072 | -0.0983 | 0.16667
-3 | 0.065 | 0.00701 | -0.1 | 9.2725
-2.5 | 0.1075 | 0.00683 | -0.0966 | 15.7394
-2 | 0.1552 | 0.00629 | -0.0948 | 24.6741
-1.5 | 0.2164 | 0.00587 | -0.0962 | 36.8654
-1 | 0.2505 | 0.00566 | -0.0909 | 44.258
-0.5 | 0.298 | 0.00541 | -0.0889 | 55.0832
0 | 0.3387 | 0.0048 | -0.0855 | 70.5625
0.5 | 0.4547 | 0.00461 | -0.0993 | 98.6334
1 | 0.4929 | 0.00494 | -0.0946 | 99.7773
1.5 | 0.5337 | 0.00528 | -0.0905 | 101.0795
2 | 0.5802 | 0.00586 | -0.0876 | 99.0102
2.5 | 0.6279 | 0.00657 | -0.0853 | 95.5708
3 | 0.6254 | 0.00837 | -0.0722 | 74.7192
3.5 | 0.6651 | 0.00962 | -0.0692 | 69.1372
4 | 0.6946 | 0.0111 | -0.0638 | 62.5766
4.5 | 0.7485 | 0.01185 | -0.0639 | 63.1646
5 | 0.8125 | 0.01245 | -0.066 | 65.261
5.5 | 0.873 | 0.01294 | -0.0671 | 67.4652
6 | 0.9315 | 0.01318 | -0.0678 | 70.6753
6.5 | 0.9868 | 0.01361 | -0.0678 | 72.5055
7 | 1.0273 | 0.01418 | -0.0646 | 72.4471
7.5 | 1.0628 | 0.01484 | -0.0602 | 71.6173
8 | 1.096 | 0.01547 | -0.0554 | 70.8468
8.5 | 1.1286 | 0.01624 | -0.0505 | 69.4951
9 | 1.1605 | 0.01708 | -0.0455 | 67.945
9.5 | 1.1908 | 0.01809 | -0.0403 | 65.8264
10 | 1.2222 | 0.01904 | -0.0354 | 64.1912
10.5 | 1.2534 | 0.02006 | -0.0306 | 62.4826
11 | 1.2806 | 0.0214 | -0.0253 | 59.8411
11.5 | 1.3056 | 0.02292 | -0.0198 | 56.9634
12 | 1.3337 | 0.02427 | -0.0148 | 54.9526
12.5 | 1.3557 | 0.02606 | -0.0093 | 52.0223
13 | 1.3753 | 0.02804 | -0.0037 | 49.0478
13.5 | 1.3893 | 0.03045 | 0.0022 | 45.6256
14 | 1.3898 | 0.03394 | 0.0091 | 40.9487
14.5 | 1.3946 | 0.03731 | 0.0149 | 37.3787
15 | 1.3948 | 0.04123 | 0.0203 | 33.8297
15.5 | 1.3788 | 0.04686 | 0.0256 | 29.4238
16 | 1.3799 | 0.05144 | 0.0289 | 26.8254
16.5 | 1.3763 | 0.05689 | 0.0312 | 24.1923
17 | 1.3313 | 0.06787 | 0.0314 | 19.6154
17.5 | 1.2832 | 0.08134 | 0.0275 | 15.7758
18 | 1.2271 | 0.09842 | 0.0191 | 12.468
18.5 | 1.1849 | 0.11427 | 0.011 | 10.3693
19 | 1.0669 | 0.14509 | -0.0056 | 7.3534
19.5 | 1.0179 | 0.16366 | -0.0155 | 6.2196
20 | 0.8644 | 0.21731 | -0.0429 | 3.9777

## 55. Re 2M Mach 0.50 (1)
BIGFOIL.COM POLAR EXPORT
goe14k
GOE 14K |  |  |  | Cl Max: | 1.435 | at alpha= | 9 | deg
JavaFoil+Calcfoil stall+Eppler ext transition |  |  |  | L/D Max: | 253.02 | at alpha= | 2.5 | deg
Re: | 2000000 |  |  | Cd Min: | 0.00288 | at alpha= | 1 | deg
Mach: | 0.5 |  |  | Cl=0 at alpha= | -3.3125 | deg
|  |  |  | @ Cl=0.1, Cd= | 0.0066092
|  |  |  | @ Cl=0.4, Cd= | 0.0038594
|  |  |  | @ Cl=0.6, Cd= | 0.0028969
alpha (deg) | Cl | Cd | Cm | Cl/Cd
-20 | -0.848 | 0.16485 | 0 | -5.143
-19.5 | -0.824 | 0.15987 | -0.002 | -5.152
-19 | -0.8 | 0.15173 | -0.003 | -5.27
-18.5 | -0.776 | 0.15935 | -0.005 | -4.872
-18 | -0.751 | 0.15123 | -0.006 | -4.967
-17.5 | -0.724 | 0.14796 | -0.007 | -4.89
-17 | -0.697 | 0.1442 | -0.008 | -4.833
-16.5 | -0.672 | 0.1366 | -0.009 | -4.919
-16 | -0.647 | 0.13328 | -0.01 | -4.857
-15.5 | -0.623 | 0.12841 | -0.012 | -4.848
-15 | -0.598 | 0.12512 | -0.013 | -4.779
-14.5 | -0.573 | 0.12056 | -0.014 | -4.753
-14 | -0.548 | 0.11643 | -0.015 | -4.708
-13.5 | -0.523 | 0.11209 | -0.016 | -4.669
-13 | -0.498 | 0.11099 | -0.017 | -4.49
-12.5 | -0.473 | 0.10716 | -0.019 | -4.415
-12 | -0.448 | 0.1013 | -0.02 | -4.423
-11.5 | -0.424 | 0.09928 | -0.022 | -4.267
-11 | -0.398 | 0.09249 | -0.023 | -4.304
-10.5 | -0.372 | 0.08758 | -0.024 | -4.252
-10 | -0.532 | 0.0668 | -0.027 | -7.967
-9.5 | -0.557 | 0.0567 | -0.028 | -9.828
-9 | -0.543 | 0.05177 | -0.03 | -10.487
-8.5 | -0.622 | 0.01035 | -0.056 | -60.122
-8 | -0.57 | 0.00978 | -0.059 | -58.303
-7.5 | -0.515 | 0.00928 | -0.061 | -55.565
-7 | -0.458 | 0.0089 | -0.064 | -51.459
-6.5 | -0.399 | 0.00813 | -0.066 | -49.112
-6 | -0.339 | 0.00775 | -0.069 | -43.739
-5.5 | -0.277 | 0.00739 | -0.071 | -37.556
-5 | -0.215 | 0.00715 | -0.074 | -30.076
-4.5 | -0.152 | 0.00684 | -0.076 | -22.232
-4 | -0.088 | 0.00719 | -0.079 | -12.298
-3.5 | -0.024 | 0.00697 | -0.081 | -3.493
-3 | 0.04 | 0.00624 | -0.084 | 6.414
-2.5 | 0.105 | 0.00664 | -0.086 | 15.763
-2 | 0.169 | 0.00656 | -0.089 | 25.836
-1.5 | 0.234 | 0.00642 | -0.091 | 36.49
-1 | 0.3 | 0.00521 | -0.093 | 57.467
-0.5 | 0.365 | 0.00388 | -0.096 | 93.967
0 | 0.433 | 0.00384 | -0.098 | 112.645
0.5 | 0.498 | 0.00359 | -0.101 | 138.631
1 | 0.564 | 0.00288 | -0.103 | 195.988
1.5 | 0.628 | 0.00291 | -0.105 | 215.528
2 | 0.693 | 0.00297 | -0.108 | 233.552
2.5 | 0.758 | 0.00299 | -0.11 | 253.02
3 | 0.822 | 0.0075 | -0.112 | 109.552
3.5 | 0.885 | 0.00784 | -0.114 | 112.921
4 | 0.948 | 0.00817 | -0.116 | 115.995
4.5 | 1.01 | 0.00839 | -0.119 | 120.418
5 | 1.07 | 0.0089 | -0.121 | 120.263
5.5 | 1.13 | 0.00913 | -0.123 | 123.673
6 | 1.187 | 0.00957 | -0.125 | 124.028
6.5 | 1.242 | 0.01001 | -0.127 | 124.048
7 | 1.294 | 0.01073 | -0.13 | 120.635
7.5 | 1.343 | 0.01109 | -0.132 | 121.143
8 | 1.387 | 0.01198 | -0.134 | 115.832
8.5 | 1.426 | 0.01268 | -0.136 | 112.401
9 | 1.435 | 0.01356 | -0.138 | 105.804
9.5 | 1.376 | 0.0142 | -0.14 | 96.919
10 | 0.704 | 0.08537 | -0.074 | 8.242
10.5 | 0.73 | 0.09115 | -0.077 | 8.012
11 | 0.756 | 0.09471 | -0.078 | 7.987
11.5 | 0.781 | 0.10207 | -0.076 | 7.648
12 | 0.807 | 0.10645 | -0.077 | 7.579
12.5 | 0.833 | 0.10858 | -0.078 | 7.668
13 | 0.859 | 0.11178 | -0.08 | 7.681
13.5 | 0.885 | 0.11726 | -0.082 | 7.545
14 | 0.911 | 0.1212 | -0.084 | 7.517

## 56. Re 2M Mach 0.50 (2)
BIGFOIL.COM POLAR EXPORT
goe14k
GOE 14K |  |  |  | Cl Max: | 1.1831 | at alpha= | 9.5 | deg
XFOIL ncrit=9 |  |  |  | L/D Max: | 100.808 | at alpha= | 1 | deg
Re: | 2000000 |  |  | Cd Min: | 0.24237 | at alpha= | -20 | deg
Mach: | 0.5 |  |  | Cl=0 at alpha= | -3.3862 | deg
|  |  |  | @ Cl=0.1, Cd= | 0.0073295
|  |  |  | @ Cl=0.4, Cd= | 0.004857
|  |  |  | @ Cl=0.6, Cd= | 0.0060639
alpha (deg) | Cl | Cd | Cm | Cl/Cd
-20 | -0.5362 | 0.24237 | -0.0392 | -2.2123
-19.5 | -0.5098 | 0.23295 | -0.0462 | -2.1885
-19 | -0.4841 | 0.22259 | -0.0538 | -2.1749
-18.5 | -0.4552 | 0.21504 | -0.0608 | -2.1168
-18 | -0.4278 | 0.20704 | -0.0677 | -2.0663
-17.5 | -0.4009 | 0.19881 | -0.0745 | -2.0165
-17 | -0.3981 | 0.19115 | -0.0738 | -2.0827
-16.5 | -0.38 | 0.18308 | -0.078 | -2.0756
-16 | -0.3605 | 0.17472 | -0.0829 | -2.0633
-15.5 | -0.3468 | 0.16475 | -0.0879 | -2.105
-15 | -0.3239 | 0.15762 | -0.0929 | -2.0549
-14.5 | -0.3128 | 0.14698 | -0.0986 | -2.1282
-14 | -0.293 | 0.13909 | -0.104 | -2.1065
-13.5 | -0.2868 | 0.12809 | -0.1099 | -2.2391
-13 | -0.2807 | 0.11783 | -0.1161 | -2.3822
-12.5 | -0.2796 | 0.11214 | -0.1151 | -2.4933
-12 | -0.275 | 0.10293 | -0.1201 | -2.6717
-11.5 | -0.2922 | 0.09011 | -0.1275 | -3.2427
-11 | -0.317 | 0.07678 | -0.1368 | -4.1287
-10.5 | -0.3425 | 0.06344 | -0.148 | -5.3988
-10 | -0.3731 | 0.05243 | -0.1539 | -7.1162
-9.5 | -0.4057 | 0.03602 | -0.1711 | -11.2632
-9 | -0.452 | 0.0289 | -0.1644 | -15.6401
-8.5 | -0.4826 | 0.02251 | -0.1546 | -21.4394
-8 | -0.4892 | 0.01617 | -0.1455 | -30.2536
-7.5 | -0.4604 | 0.01235 | -0.138 | -37.2794
-7 | -0.4131 | 0.01081 | -0.132 | -38.2146
-6.5 | -0.3555 | 0.00983 | -0.128 | -36.1648
-6 | -0.3025 | 0.00922 | -0.1233 | -32.8091
-5.5 | -0.242 | 0.00872 | -0.1205 | -27.7523
-5 | -0.1894 | 0.00848 | -0.1163 | -22.3349
-4.5 | -0.124 | 0.00822 | -0.1153 | -15.0852
-4 | -0.0667 | 0.00795 | -0.1127 | -8.3899
-3.5 | -0.014 | 0.0077 | -0.1094 | -1.8182
-3 | 0.0475 | 0.0075 | -0.1081 | 6.3333
-2 | 0.1645 | 0.00712 | -0.1048 | 23.1039
-1.5 | 0.2178 | 0.00658 | -0.1024 | 33.1003
-1 | 0.2868 | 0.00618 | -0.1037 | 46.4078
-0.5 | 0.3298 | 0.00598 | -0.0988 | 55.1505
0 | 0.3792 | 0.00567 | -0.0954 | 66.8783
0.5 | 0.395 | 0.00484 | -0.0844 | 81.6116
1 | 0.5363 | 0.00532 | -0.1015 | 100.8083
2 | 0.6185 | 0.00628 | -0.0893 | 98.4873
2.5 | 0.6423 | 0.00759 | -0.0798 | 84.6245
3 | 0.6323 | 0.00993 | -0.0643 | 63.6757
3.5 | 0.6743 | 0.01118 | -0.0599 | 60.3131
4 | 0.7111 | 0.01286 | -0.055 | 55.2955
4.5 | 0.7662 | 0.01392 | -0.0534 | 55.0431
5 | 0.8395 | 0.01473 | -0.0549 | 56.9925
5.5 | 0.9127 | 0.01516 | -0.0561 | 60.2045
6 | 0.9722 | 0.01583 | -0.0544 | 61.415
6.5 | 1.0145 | 0.01673 | -0.0488 | 60.6396
7 | 1.0507 | 0.01781 | -0.0419 | 58.9949
7.5 | 1.088 | 0.01894 | -0.035 | 57.4446
8 | 1.1223 | 0.02037 | -0.0275 | 55.0957
8.5 | 1.1485 | 0.02241 | -0.0189 | 51.2494
9 | 1.1733 | 0.02474 | -0.0103 | 47.4252
9.5 | 1.1831 | 0.02856 | -0.0005 | 41.4251
10 | 1.1624 | 0.03491 | 0.0106 | 33.297
10.5 | 1.1302 | 0.04195 | 0.0202 | 26.9416
11 | 1.0913 | 0.04989 | 0.0271 | 21.8741
11.5 | 1.0437 | 0.05983 | 0.0303 | 17.4444
12 | 1.004 | 0.07095 | 0.0289 | 14.1508
12.5 | 0.9617 | 0.08545 | 0.0215 | 11.2545
13 | 0.9285 | 0.10138 | 0.0127 | 9.1586
13.5 | 0.9002 | 0.11556 | 0.006 | 7.7899
14 | 0.8658 | 0.13064 | -0.0014 | 6.6274
14.5 | 0.8364 | 0.14572 | -0.0087 | 5.7398

## 57. Re 3M Mach 0.00 (1)
BIGFOIL.COM POLAR EXPORT
goe14k
GOE 14K |  |  |  | Cl Max: | 1.535 | at alpha= | 13.5 | deg
JavaFoil+Calcfoil stall+Eppler ext transition |  |  |  | L/D Max: | 250.125 | at alpha= | 2.5 | deg
Re: | 3000000 |  |  | Cd Min: | 0.0026 | at alpha= | 1.5 | deg
Mach: | 0 |  |  | Cl=0 at alpha= | -3.3125 | deg
|  |  |  | @ Cl=0.1, Cd= | 0.0055062
|  |  |  | @ Cl=0.4, Cd= | 0.0027745
|  |  |  | @ Cl=0.6, Cd= | 0.0026
alpha (deg) | Cl | Cd | Cm | Cl/Cd
-17.5 | -0.759 | 0.12267 | -0.006 | -6.191
-17 | -0.769 | 0.11643 | -0.008 | -6.607
-16.5 | -0.777 | 0.10848 | -0.009 | -7.167
-16 | -0.784 | 0.10034 | -0.011 | -7.814
-15.5 | -0.786 | 0.0952 | -0.012 | -8.259
-15 | -0.792 | 0.08408 | -0.014 | -9.417
-14.5 | -0.789 | 0.07699 | -0.016 | -10.253
-14 | -0.783 | 0.07195 | -0.018 | -10.876
-13.5 | -0.784 | 0.05865 | -0.021 | -13.365
-13 | -0.789 | 0.04353 | -0.024 | -18.116
-12.5 | -0.87 | 0.01229 | -0.032 | -70.842
-12 | -0.846 | 0.01113 | -0.034 | -75.996
-11.5 | -0.815 | 0.01056 | -0.036 | -77.171
-11 | -0.688 | 0.03441 | -0.032 | -20.005
-10.5 | -0.743 | 0.00908 | -0.04 | -81.781
-10 | -0.702 | 0.00872 | -0.042 | -80.459
-9.5 | -0.658 | 0.00834 | -0.045 | -78.853
-9 | -0.611 | 0.0081 | -0.047 | -75.487
-8.5 | -0.562 | 0.00774 | -0.049 | -72.539
-8 | -0.51 | 0.00745 | -0.051 | -68.464
-7.5 | -0.457 | 0.00758 | -0.053 | -60.372
-7 | -0.404 | 0.00734 | -0.055 | -55.087
-6.5 | -0.351 | 0.00713 | -0.058 | -49.229
-6 | -0.297 | 0.00655 | -0.06 | -45.333
-5.5 | -0.242 | 0.00636 | -0.062 | -38.125
-5 | -0.187 | 0.00659 | -0.064 | -28.439
-4.5 | -0.132 | 0.00644 | -0.066 | -20.536
-4 | -0.077 | 0.00629 | -0.068 | -12.213
-3.5 | -0.021 | 0.00614 | -0.07 | -3.445
-3 | 0.035 | 0.00556 | -0.073 | 6.246
-2.5 | 0.091 | 0.00545 | -0.075 | 16.672
-2 | 0.147 | 0.0058 | -0.077 | 25.34
-1.5 | 0.203 | 0.00416 | -0.079 | 48.955
-1 | 0.26 | 0.00462 | -0.081 | 56.167
-0.5 | 0.316 | 0.00454 | -0.083 | 69.645
0 | 0.375 | 0.00277 | -0.085 | 135.443
0.5 | 0.431 | 0.00278 | -0.087 | 155.327
1 | 0.488 | 0.00278 | -0.089 | 175.495
1.5 | 0.544 | 0.0026 | -0.091 | 209.447
2 | 0.601 | 0.0026 | -0.093 | 231.141
2.5 | 0.657 | 0.00263 | -0.095 | 250.125
3 | 0.713 | 0.00456 | -0.097 | 156.506
3.5 | 0.769 | 0.00656 | -0.099 | 117.301
4 | 0.824 | 0.00668 | -0.101 | 123.412
4.5 | 0.88 | 0.00887 | -0.103 | 99.185
5 | 0.934 | 0.00717 | -0.105 | 130.347
5.5 | 0.989 | 0.00754 | -0.107 | 131.068
6 | 1.042 | 0.00781 | -0.109 | 133.445
6.5 | 1.096 | 0.00798 | -0.11 | 137.245
7 | 1.148 | 0.00826 | -0.112 | 138.906
7.5 | 1.2 | 0.00858 | -0.114 | 139.823
8 | 1.251 | 0.00888 | -0.116 | 140.753
8.5 | 1.301 | 0.00925 | -0.118 | 140.565
9 | 1.346 | 0.00956 | -0.119 | 140.843
9.5 | 1.385 | 0.0099 | -0.121 | 139.912
10 | 1.421 | 0.01033 | -0.123 | 137.562
10.5 | 1.452 | 0.01418 | -0.125 | 102.407
11 | 1.479 | 0.01171 | -0.126 | 126.218
11.5 | 1.5 | 0.01551 | -0.128 | 96.764
12 | 1.517 | 0.01643 | -0.13 | 92.331
12.5 | 1.528 | 0.01734 | -0.131 | 88.121
13 | 1.534 | 0.01824 | -0.133 | 84.13
13.5 | 1.535 | 0.01926 | -0.134 | 79.679
14 | 1.53 | 0.02036 | -0.136 | 75.155
14.5 | 1.52 | 0.0216 | -0.138 | 70.376
15 | 1.472 | 0.02393 | -0.136 | 61.533
15.5 | 1.443 | 0.02646 | -0.136 | 54.528
16 | 1.405 | 0.03032 | -0.136 | 46.328
16.5 | 1.217 | 0.08825 | -0.107 | 13.79
17 | 1.205 | 0.08439 | -0.112 | 14.274
17.5 | 1.15 | 0.10464 | -0.105 | 10.991
18 | 1.104 | 0.12167 | -0.098 | 9.074
18.5 | 1.069 | 0.13338 | -0.096 | 8.015

## 58. Re 3M Mach 0.00 (2)
BIGFOIL.COM POLAR EXPORT
goe14k
GOE 14K |  |  |  | Cl Max: | 1.5975 | at alpha= | 19.5 | deg
XFOIL ncrit=9 |  |  |  | L/D Max: | 102.602 | at alpha= | 2 | deg
Re: | 3000000 |  |  | Cd Min: | 0.20483 | at alpha= | -20 | deg
Mach: | 0 |  |  | Cl=0 at alpha= | -3.1778 | deg
|  |  |  | @ Cl=0.1, Cd= | 0.0061225
|  |  |  | @ Cl=0.4, Cd= | 0.0041497
|  |  |  | @ Cl=0.6, Cd= | 0.0086639
alpha (deg) | Cl | Cd | Cm | Cl/Cd
-20 | -0.4913 | 0.20483 | -0.0464 | -2.3986
-19 | -0.6295 | 0.14429 | -0.0702 | -4.3627
-18.5 | -1.152 | 0.04408 | -0.1274 | -26.1343
-18 | -1.1605 | 0.03544 | -0.135 | -32.7455
-17.5 | -1.1569 | 0.03025 | -0.1375 | -38.2446
-17 | -1.1787 | 0.02696 | -0.1293 | -43.7203
-16.5 | -1.1611 | 0.02483 | -0.1266 | -46.762
-16 | -1.1389 | 0.02283 | -0.1239 | -49.8861
-15.5 | -1.1078 | 0.02125 | -0.1221 | -52.1318
-15 | -1.0722 | 0.01975 | -0.1208 | -54.2886
-14.5 | -1.0272 | 0.01878 | -0.1207 | -54.6965
-14 | -1.0169 | 0.01797 | -0.1124 | -56.5888
-13.5 | -0.9864 | 0.0163 | -0.1091 | -60.5153
-13 | -0.9421 | 0.0152 | -0.1082 | -61.9803
-12.5 | -0.8928 | 0.01434 | -0.1081 | -62.2594
-12 | -0.8418 | 0.01346 | -0.1083 | -62.5409
-11.5 | -0.8225 | 0.01297 | -0.1009 | -63.4156
-11 | -0.7778 | 0.01203 | -0.0994 | -64.655
-10.5 | -0.7256 | 0.01121 | -0.0995 | -64.7279
-10 | -0.6992 | 0.01076 | -0.0935 | -64.9814
-9.5 | -0.6358 | 0.01009 | -0.096 | -63.0129
-9 | -0.5854 | 0.00947 | -0.0955 | -61.8163
-8.5 | -0.5177 | 0.00894 | -0.0989 | -57.9083
-8 | -0.4612 | 0.00844 | -0.0997 | -54.6445
-7.5 | -0.4016 | 0.00804 | -0.1012 | -49.9502
-7 | -0.3421 | 0.00766 | -0.1027 | -44.6606
-6.5 | -0.2969 | 0.00743 | -0.1007 | -39.9596
-6 | -0.2549 | 0.00725 | -0.0979 | -35.1586
-5.5 | -0.2087 | 0.00708 | -0.096 | -29.4774
-5 | -0.1699 | 0.00695 | -0.0924 | -24.446
-4.5 | -0.1237 | 0.00689 | -0.0905 | -17.9536
-4 | -0.0793 | 0.0067 | -0.0881 | -11.8358
-3.5 | -0.0337 | 0.00655 | -0.086 | -5.145
-3 | 0.0186 | 0.00645 | -0.0856 | 2.8837
-2.5 | 0.0596 | 0.00632 | -0.0823 | 9.4304
-2 | 0.1087 | 0.00608 | -0.0811 | 17.8783
-1.5 | 0.1633 | 0.0056 | -0.0814 | 29.1607
-1 | 0.2075 | 0.00529 | -0.0791 | 39.225
-0.5 | 0.2544 | 0.00511 | -0.0774 | 49.7847
0 | 0.298 | 0.00489 | -0.0749 | 60.9407
0.5 | 0.3349 | 0.00458 | -0.0709 | 73.1223
1 | 0.3311 | 0.00365 | -0.0571 | 90.7123
2 | 0.5007 | 0.00488 | -0.0711 | 102.6025
2.5 | 0.5291 | 0.00621 | -0.0654 | 85.2013
3 | 0.5419 | 0.00768 | -0.0562 | 70.5599
3.5 | 0.5976 | 0.00861 | -0.0571 | 69.4077
4 | 0.6475 | 0.00973 | -0.0569 | 66.5468
4.5 | 0.6999 | 0.01049 | -0.0569 | 66.7207
5 | 0.7421 | 0.01122 | -0.0545 | 66.1408
5.5 | 0.8062 | 0.01148 | -0.0572 | 70.2265
6 | 0.8707 | 0.01178 | -0.06 | 73.9134
6.5 | 0.921 | 0.01216 | -0.0596 | 75.7401
7 | 0.9683 | 0.01268 | -0.0586 | 76.3644
8.5 | 1.1156 | 0.01409 | -0.0571 | 79.1767
9 | 1.162 | 0.0146 | -0.0562 | 79.589
9.5 | 1.2 | 0.01522 | -0.0534 | 78.8436
10 | 1.2356 | 0.01581 | -0.0502 | 78.1531
10.5 | 1.2684 | 0.01653 | -0.0465 | 76.7332
11 | 1.2983 | 0.01739 | -0.0423 | 74.6578
11.5 | 1.3306 | 0.0181 | -0.0387 | 73.5138
12 | 1.3608 | 0.01894 | -0.0349 | 71.8479
12.5 | 1.3889 | 0.01994 | -0.0308 | 69.654
13 | 1.413 | 0.0212 | -0.0262 | 66.6509
13.5 | 1.4408 | 0.02219 | -0.0224 | 64.9301
14 | 1.4632 | 0.02358 | -0.0178 | 62.0526
14.5 | 1.4896 | 0.02464 | -0.0141 | 60.4545
15 | 1.5102 | 0.02617 | -0.0098 | 57.7073
15.5 | 1.5299 | 0.02777 | -0.0055 | 55.0918
16 | 1.5484 | 0.02951 | -0.0014 | 52.4703
16.5 | 1.5613 | 0.03173 | 0.003 | 49.2058
17 | 1.5717 | 0.03424 | 0.0075 | 45.9025
17.5 | 1.5741 | 0.03747 | 0.0122 | 42.0096
18 | 1.5749 | 0.04101 | 0.0165 | 38.4028
18.5 | 1.5968 | 0.04288 | 0.0187 | 37.2388
19 | 1.5896 | 0.04748 | 0.0224 | 33.4794
19.5 | 1.5975 | 0.05093 | 0.0246 | 31.3666
20 | 1.5882 | 0.05645 | 0.0267 | 28.1346

## 59. Re 3M Mach 0.10 (1)
BIGFOIL.COM POLAR EXPORT
goe14k
GOE 14K |  |  |  | Cl Max: | 1.527 | at alpha= | 13 | deg
JavaFoil+Calcfoil stall+Eppler ext transition |  |  |  | L/D Max: | 249.866 | at alpha= | 2.5 | deg
Re: | 3000000 |  |  | Cd Min: | 0.00258 | at alpha= | 2 | deg
Mach: | 0.1 |  |  | Cl=0 at alpha= | -3.3125 | deg
|  |  |  | @ Cl=0.1, Cd= | 0.0055374
|  |  |  | @ Cl=0.4, Cd= | 0.0027834
|  |  |  | @ Cl=0.6, Cd= | 0.0025814
alpha (deg) | Cl | Cd | Cm | Cl/Cd
-17 | -0.746 | 0.11993 | -0.007 | -6.218
-16.5 | -0.757 | 0.11131 | -0.009 | -6.801
-16 | -0.767 | 0.10259 | -0.01 | -7.473
-15.5 | -0.772 | 0.09721 | -0.012 | -7.937
-15 | -0.776 | 0.08796 | -0.014 | -8.824
-14.5 | -0.779 | 0.07893 | -0.016 | -9.87
-14 | -0.779 | 0.06992 | -0.018 | -11.147
-13.5 | -0.771 | 0.06464 | -0.02 | -11.924
-13 | -0.776 | 0.0487 | -0.024 | -15.939
-12.5 | -0.816 | 0.02181 | -0.029 | -37.393
-12 | -0.845 | 0.01172 | -0.034 | -72.111
-11.5 | -0.816 | 0.01074 | -0.036 | -75.971
-11 | -0.685 | 0.03652 | -0.031 | -18.771
-10.5 | -0.745 | 0.00915 | -0.04 | -81.36
-10 | -0.704 | 0.00872 | -0.043 | -80.707
-9.5 | -0.66 | 0.00845 | -0.045 | -78.13
-9 | -0.614 | 0.00809 | -0.047 | -75.864
-8.5 | -0.564 | 0.0078 | -0.049 | -72.26
-8 | -0.512 | 0.00751 | -0.051 | -68.208
-7.5 | -0.459 | 0.00756 | -0.054 | -60.763
-7 | -0.406 | 0.0074 | -0.056 | -54.913
-6.5 | -0.352 | 0.00711 | -0.058 | -49.597
-6 | -0.298 | 0.0066 | -0.06 | -45.198
-5.5 | -0.244 | 0.00635 | -0.062 | -38.329
-5 | -0.188 | 0.00659 | -0.064 | -28.591
-4.5 | -0.133 | 0.00642 | -0.067 | -20.717
-4 | -0.077 | 0.00627 | -0.069 | -12.324
-3.5 | -0.021 | 0.00614 | -0.071 | -3.465
-3 | 0.035 | 0.00563 | -0.073 | 6.205
-2.5 | 0.091 | 0.00549 | -0.075 | 16.628
-2 | 0.148 | 0.00579 | -0.077 | 25.495
-1.5 | 0.204 | 0.00419 | -0.079 | 48.845
-1 | 0.261 | 0.00469 | -0.081 | 55.685
-0.5 | 0.318 | 0.00452 | -0.084 | 70.284
0 | 0.376 | 0.0028 | -0.086 | 134.659
0.5 | 0.434 | 0.00276 | -0.088 | 156.855
1 | 0.491 | 0.00281 | -0.09 | 174.509
1.5 | 0.547 | 0.0026 | -0.092 | 210.384
2 | 0.604 | 0.00258 | -0.094 | 233.618
2.5 | 0.66 | 0.00264 | -0.096 | 249.866
3 | 0.717 | 0.0046 | -0.098 | 155.755
3.5 | 0.773 | 0.00661 | -0.1 | 116.935
4 | 0.829 | 0.00674 | -0.101 | 122.964
4.5 | 0.884 | 0.00893 | -0.103 | 98.975
5 | 0.939 | 0.00717 | -0.105 | 130.937
5.5 | 0.993 | 0.00756 | -0.107 | 131.378
6 | 1.047 | 0.00782 | -0.109 | 133.872
6.5 | 1.101 | 0.008 | -0.111 | 137.652
7 | 1.153 | 0.00833 | -0.113 | 138.359
7.5 | 1.205 | 0.00866 | -0.115 | 139.225
8 | 1.256 | 0.00897 | -0.116 | 140.082
8.5 | 1.306 | 0.00929 | -0.118 | 140.553
9 | 1.351 | 0.0096 | -0.12 | 140.763
9.5 | 1.39 | 0.00999 | -0.122 | 139.117
10 | 1.425 | 0.01039 | -0.124 | 137.115
10.5 | 1.455 | 0.0143 | -0.125 | 101.753
11 | 1.481 | 0.01185 | -0.127 | 124.989
11.5 | 1.501 | 0.01574 | -0.129 | 95.333
12 | 1.515 | 0.01665 | -0.13 | 91.015
12.5 | 1.524 | 0.01761 | -0.132 | 86.554
13 | 1.527 | 0.01857 | -0.133 | 82.242
13.5 | 1.525 | 0.01971 | -0.135 | 77.344
14 | 1.516 | 0.02083 | -0.137 | 72.788
14.5 | 1.478 | 0.02263 | -0.136 | 65.326
15 | 1.445 | 0.02493 | -0.136 | 57.982
15.5 | 1.408 | 0.02821 | -0.136 | 49.918
16 | 1.357 | 0.03465 | -0.134 | 39.146
16.5 | 1.207 | 0.07664 | -0.114 | 15.744
17 | 1.141 | 0.10125 | -0.104 | 11.271
17.5 | 1.09 | 0.12061 | -0.096 | 9.039
18 | 1.056 | 0.12546 | -0.096 | 8.417

## 60. Re 3M Mach 0.10 (2)
BIGFOIL.COM POLAR EXPORT
goe14k
GOE 14K |  |  |  | Cl Max: | 1.5822 | at alpha= | 18.5 | deg
XFOIL ncrit=9 |  |  |  | L/D Max: | 109.053 | at alpha= | 1.5 | deg
Re: | 3000000 |  |  | Cd Min: | 0.06259 | at alpha= | 20 | deg
Mach: | 0.1 |  |  | Cl=0 at alpha= | -99 | deg
|  |  |  | @ Cl=0.1, Cd= | 0.0049
|  |  |  | @ Cl=0.4, Cd= | 0.0039936
|  |  |  | @ Cl=0.6, Cd= | 0.0088385
alpha (deg) | Cl | Cd | Cm | Cl/Cd
0 | 0.2993 | 0.0049 | -0.0752 | 61.0816
0.5 | 0.3363 | 0.00461 | -0.0711 | 72.9501
1 | 0.3327 | 0.00368 | -0.0574 | 90.4076
1.5 | 0.4722 | 0.00433 | -0.0773 | 109.0531
2 | 0.5021 | 0.00489 | -0.0712 | 102.6789
2.5 | 0.5299 | 0.00623 | -0.0652 | 85.0562
3 | 0.5425 | 0.00772 | -0.0559 | 70.272
4 | 0.6484 | 0.00978 | -0.0565 | 66.2986
4.5 | 0.7001 | 0.01057 | -0.0563 | 66.2346
5 | 0.7433 | 0.01128 | -0.0541 | 65.8954
5.5 | 0.8077 | 0.01154 | -0.0567 | 69.9913
6 | 0.8725 | 0.01186 | -0.0594 | 73.5666
6.5 | 0.9231 | 0.01224 | -0.059 | 75.4167
7 | 0.9704 | 0.01279 | -0.0578 | 75.8718
7.5 | 1.0215 | 0.01341 | -0.0576 | 76.1745
8 | 1.0708 | 0.01378 | -0.0571 | 77.7068
8.5 | 1.1189 | 0.01423 | -0.0562 | 78.6297
9 | 1.1649 | 0.01477 | -0.0551 | 78.8693
9.5 | 1.2022 | 0.0154 | -0.052 | 78.0649
10 | 1.2379 | 0.01603 | -0.0487 | 77.224
10.5 | 1.2702 | 0.01681 | -0.0447 | 75.5622
11 | 1.3011 | 0.01765 | -0.0406 | 73.7167
11.5 | 1.3331 | 0.01842 | -0.0368 | 72.3724
12 | 1.3635 | 0.01931 | -0.0328 | 70.6111
12.5 | 1.39 | 0.02045 | -0.0283 | 67.9707
13 | 1.4144 | 0.02177 | -0.0236 | 64.9701
13.5 | 1.4438 | 0.02268 | -0.0199 | 63.6596
14 | 1.4649 | 0.0242 | -0.0151 | 60.5331
14.5 | 1.4907 | 0.02539 | -0.0112 | 58.7121
15 | 1.5107 | 0.02704 | -0.0066 | 55.8691
15.5 | 1.5293 | 0.0288 | -0.0022 | 53.1007
16 | 1.5433 | 0.03098 | 0.0025 | 49.816
16.5 | 1.5533 | 0.03352 | 0.0073 | 46.3395
17 | 1.5567 | 0.03669 | 0.0122 | 42.4285
17.5 | 1.5672 | 0.03945 | 0.016 | 39.7262
18 | 1.5657 | 0.04339 | 0.0202 | 36.0844
18.5 | 1.5822 | 0.0459 | 0.0227 | 34.4706
19 | 1.5687 | 0.05148 | 0.0261 | 30.472
19.5 | 1.5703 | 0.05593 | 0.028 | 28.0762
20 | 1.5553 | 0.06259 | 0.0293 | 24.849

## 61. Re 3M Mach 0.25 (1)
BIGFOIL.COM POLAR EXPORT
goe14k
GOE 14K |  |  |  | Cl Max: | 1.491 | at alpha= | 11.5 | deg
JavaFoil+Calcfoil stall+Eppler ext transition |  |  |  | L/D Max: | 255.447 | at alpha= | 2.5 | deg
Re: | 3000000 |  |  | Cd Min: | 0.00261 | at alpha= | 1.5 | deg
Mach: | 0.25 |  |  | Cl=0 at alpha= | -3.3103 | deg
|  |  |  | @ Cl=0.1, Cd= | 0.0055431
|  |  |  | @ Cl=0.4, Cd= | 0.0028034
|  |  |  | @ Cl=0.6, Cd= | 0.0026297
alpha (deg) | Cl | Cd | Cm | Cl/Cd
-16.5 | -0.585 | 0.1267 | -0.008 | -4.615
-16 | -0.619 | 0.11845 | -0.009 | -5.228
-15.5 | -0.649 | 0.11075 | -0.011 | -5.856
-15 | -0.673 | 0.10161 | -0.012 | -6.622
-14.5 | -0.692 | 0.0952 | -0.014 | -7.266
-14 | -0.707 | 0.08617 | -0.016 | -8.206
-13.5 | -0.714 | 0.07825 | -0.018 | -9.13
-13 | -0.715 | 0.07287 | -0.02 | -9.81
-12.5 | -0.718 | 0.06168 | -0.023 | -11.635
-12 | -0.732 | 0.04227 | -0.028 | -17.316
-11.5 | -0.813 | 0.01178 | -0.037 | -69.032
-11 | -0.655 | 0.05731 | -0.027 | -11.436
-10.5 | -0.753 | 0.00982 | -0.042 | -76.658
-10 | -0.715 | 0.00905 | -0.044 | -79.007
-9.5 | -0.673 | 0.00869 | -0.046 | -77.393
-9 | -0.627 | 0.00831 | -0.048 | -75.423
-8.5 | -0.577 | 0.00801 | -0.051 | -72.006
-8 | -0.524 | 0.00805 | -0.053 | -65.105
-7.5 | -0.471 | 0.00777 | -0.055 | -60.628
-7 | -0.417 | 0.0075 | -0.057 | -55.532
-6.5 | -0.362 | 0.00719 | -0.059 | -50.266
-6 | -0.306 | 0.00666 | -0.062 | -45.918
-5.5 | -0.25 | 0.00649 | -0.064 | -38.534
-5 | -0.193 | 0.00673 | -0.066 | -28.739
-4.5 | -0.137 | 0.00647 | -0.068 | -21.092
-4 | -0.079 | 0.00632 | -0.071 | -12.556
-3.5 | -0.022 | 0.00618 | -0.073 | -3.533
-3 | 0.036 | 0.00565 | -0.075 | 6.342
-2.5 | 0.094 | 0.00551 | -0.077 | 17.013
-2 | 0.152 | 0.00583 | -0.079 | 26.042
-1.5 | 0.21 | 0.00578 | -0.081 | 36.289
-1 | 0.268 | 0.00471 | -0.084 | 56.993
-0.5 | 0.326 | 0.00456 | -0.086 | 71.601
0 | 0.387 | 0.00281 | -0.088 | 137.851
0.5 | 0.446 | 0.00278 | -0.09 | 160.533
1 | 0.504 | 0.0028 | -0.092 | 180.323
1.5 | 0.562 | 0.00261 | -0.094 | 215.287
2 | 0.62 | 0.00264 | -0.096 | 234.793
2.5 | 0.678 | 0.00266 | -0.098 | 255.447
3 | 0.736 | 0.00835 | -0.1 | 88.136
3.5 | 0.794 | 0.00672 | -0.102 | 118.159
4 | 0.851 | 0.00686 | -0.104 | 123.991
4.5 | 0.908 | 0.00917 | -0.106 | 98.928
5 | 0.964 | 0.00953 | -0.108 | 101.14
5.5 | 1.019 | 0.00772 | -0.11 | 131.975
6 | 1.074 | 0.00796 | -0.112 | 135.023
6.5 | 1.128 | 0.00826 | -0.114 | 136.563
7 | 1.182 | 0.00857 | -0.116 | 137.918
7.5 | 1.234 | 0.00891 | -0.118 | 138.571
8 | 1.285 | 0.00924 | -0.12 | 139.032
8.5 | 1.335 | 0.0096 | -0.122 | 139.066
9 | 1.379 | 0.00999 | -0.123 | 138.115
9.5 | 1.415 | 0.01041 | -0.125 | 135.936
10 | 1.444 | 0.01086 | -0.127 | 133.003
10.5 | 1.467 | 0.01517 | -0.129 | 96.759
11 | 1.483 | 0.01627 | -0.13 | 91.171
11.5 | 1.491 | 0.01701 | -0.132 | 87.627
12 | 1.49 | 0.01822 | -0.134 | 81.777
12.5 | 1.479 | 0.01946 | -0.135 | 76.026
13 | 1.459 | 0.02081 | -0.137 | 70.115
13.5 | 1.399 | 0.02308 | -0.136 | 60.604
14 | 1.339 | 0.02764 | -0.135 | 48.439
14.5 | 1.145 | 0.07173 | -0.109 | 15.959
15 | 1.052 | 0.10014 | -0.092 | 10.506
15.5 | 0.991 | 0.10928 | -0.089 | 9.072
16 | 0.926 | 0.12113 | -0.086 | 7.647
16.5 | 0.856 | 0.13184 | -0.082 | 6.494

## 62. Re 3M Mach 0.25 (2)
BIGFOIL.COM POLAR EXPORT
goe14k
GOE 14K |  |  |  | Cl Max: | 1.4783 | at alpha= | 16.5 | deg
XFOIL ncrit=9 |  |  |  | L/D Max: | 90.8462 | at alpha= | 1 | deg
Re: | 3000000 |  |  | Cd Min: | 0.20078 | at alpha= | -19 | deg
Mach: | 0.25 |  |  | Cl=0 at alpha= | -3.1653 | deg
|  |  |  | @ Cl=0.1, Cd= | 0.0061718
|  |  |  | @ Cl=0.4, Cd= | 0.0045375
|  |  |  | @ Cl=0.6, Cd= | 0.008902
alpha (deg) | Cl | Cd | Cm | Cl/Cd
-19.5 | -0.25 | 0.16433 | -0.0802 | -1.5213
-19 | -0.4357 | 0.20078 | -0.06 | -2.17
-18.5 | -0.426 | 0.18913 | -0.0656 | -2.2524
-18 | -0.4089 | 0.18153 | -0.0703 | -2.2525
-17.5 | -0.4078 | 0.16932 | -0.0759 | -2.4085
-17 | -0.5135 | 0.13328 | -0.0899 | -3.8528
-16.5 | -0.5363 | 0.11908 | -0.0985 | -4.5037
-16 | -0.6137 | 0.09974 | -0.1064 | -6.153
-15.5 | -0.7843 | 0.06822 | -0.1229 | -11.4966
-15 | -0.9018 | 0.03902 | -0.1476 | -23.1112
-14.5 | -0.9428 | 0.02964 | -0.1503 | -31.8084
-14 | -0.9307 | 0.02585 | -0.1482 | -36.0039
-13.5 | -0.9412 | 0.02269 | -0.1392 | -41.4808
-13 | -0.9274 | 0.02019 | -0.1328 | -45.9336
-12.5 | -0.8886 | 0.01844 | -0.13 | -48.1887
-12 | -0.8542 | 0.01608 | -0.1265 | -53.1219
-11.5 | -0.8356 | 0.01488 | -0.1182 | -56.1559
-11 | -0.7924 | 0.01379 | -0.115 | -57.4619
-10.5 | -0.7416 | 0.01269 | -0.1133 | -58.4397
-10 | -0.7161 | 0.01178 | -0.1061 | -60.7895
-9.5 | -0.6504 | 0.01079 | -0.1076 | -60.278
-9 | -0.5979 | 0.01015 | -0.1062 | -58.9064
-8.5 | -0.5343 | 0.00937 | -0.1074 | -57.0224
-7.5 | -0.4129 | 0.00836 | -0.1086 | -49.39
-7 | -0.3636 | 0.00798 | -0.1066 | -45.5639
-6.5 | -0.3174 | 0.0077 | -0.1039 | -41.2208
-6 | -0.2721 | 0.00746 | -0.1011 | -36.4745
-5.5 | -0.2277 | 0.0073 | -0.098 | -31.1918
-5 | -0.1806 | 0.0071 | -0.0956 | -25.4366
-4.5 | -0.1325 | 0.00698 | -0.0935 | -18.9828
-4 | -0.0846 | 0.00683 | -0.0913 | -12.3865
-3.5 | -0.0322 | 0.00666 | -0.0902 | -4.8348
-3 | 0.0159 | 0.00652 | -0.0881 | 2.4387
-2.5 | 0.062 | 0.00642 | -0.0856 | 9.6573
-1.5 | 0.1661 | 0.00574 | -0.0837 | 28.9373
-1 | 0.2137 | 0.00542 | -0.0817 | 39.428
-0.5 | 0.2663 | 0.00522 | -0.0809 | 51.0153
0 | 0.3069 | 0.005 | -0.0771 | 61.38
0.5 | 0.3439 | 0.00476 | -0.0726 | 72.2479
1 | 0.3543 | 0.0039 | -0.0619 | 90.8462
2.5 | 0.5328 | 0.00639 | -0.064 | 83.3803
3 | 0.5463 | 0.00793 | -0.0545 | 68.8903
3.5 | 0.6021 | 0.00894 | -0.055 | 67.349
4 | 0.652 | 0.01008 | -0.0543 | 64.6825
5 | 0.7511 | 0.01161 | -0.0518 | 64.6942
5.5 | 0.8164 | 0.01192 | -0.0541 | 68.4899
6 | 0.8825 | 0.01229 | -0.0565 | 71.8063
6.5 | 0.9334 | 0.01279 | -0.0554 | 72.9789
7.5 | 1.0364 | 0.01395 | -0.0536 | 74.2939
8 | 1.0868 | 0.01445 | -0.0525 | 75.2111
8.5 | 1.1355 | 0.01511 | -0.0511 | 75.1489
9 | 1.1781 | 0.01574 | -0.0483 | 74.8475
9.5 | 1.2154 | 0.01649 | -0.0444 | 73.7053
10 | 1.2485 | 0.01745 | -0.0397 | 71.5473
10.5 | 1.2821 | 0.01834 | -0.0352 | 69.9073
11 | 1.3146 | 0.01932 | -0.0306 | 68.0435
11.5 | 1.3456 | 0.0204 | -0.0258 | 65.9608
12 | 1.3706 | 0.02197 | -0.0202 | 62.3851
12.5 | 1.398 | 0.02335 | -0.0151 | 59.8715
13 | 1.4219 | 0.02497 | -0.0097 | 56.9443
13.5 | 1.4491 | 0.02639 | -0.005 | 54.911
14 | 1.4627 | 0.0288 | 0.0013 | 50.7882
14.5 | 1.4697 | 0.03177 | 0.0077 | 46.2606
15 | 1.4702 | 0.03531 | 0.0142 | 41.6369
15.5 | 1.4679 | 0.03929 | 0.0201 | 37.3607
16 | 1.4779 | 0.04256 | 0.0244 | 34.7251
16.5 | 1.4783 | 0.04685 | 0.0285 | 31.5539
17 | 1.4504 | 0.05429 | 0.0323 | 26.7158
17.5 | 1.415 | 0.06359 | 0.0337 | 22.2519
18 | 1.3744 | 0.075 | 0.0318 | 18.3253
18.5 | 1.3465 | 0.08609 | 0.028 | 15.6406
19 | 1.2523 | 0.1097 | 0.0152 | 11.4157
19.5 | 1.1803 | 0.13084 | 0.0041 | 9.0209
20 | 1.0841 | 0.15716 | -0.0106 | 6.8981

## 63. Re 3M Mach 0.50 (1)
BIGFOIL.COM POLAR EXPORT
goe14k
GOE 14K |  |  |  | Cl Max: | 1.435 | at alpha= | 9 | deg
JavaFoil+Calcfoil stall+Eppler ext transition |  |  |  | L/D Max: | 281.709 | at alpha= | 2.5 | deg
Re: | 3000000 |  |  | Cd Min: | 0.00263 | at alpha= | 1.5 | deg
Mach: | 0.5 |  |  | Cl=0 at alpha= | -3.3125 | deg
|  |  |  | @ Cl=0.1, Cd= | 0.0061123
|  |  |  | @ Cl=0.4, Cd= | 0.0034657
|  |  |  | @ Cl=0.6, Cd= | 0.0027175
alpha (deg) | Cl | Cd | Cm | Cl/Cd
-20 | -0.849 | 0.15701 | 0 | -5.405
-19.5 | -0.825 | 0.14895 | -0.002 | -5.536
-19 | -0.8 | 0.14539 | -0.003 | -5.506
-18.5 | -0.777 | 0.15243 | -0.005 | -5.098
-18 | -0.752 | 0.14384 | -0.006 | -5.231
-17.5 | -0.727 | 0.13751 | -0.007 | -5.285
-17 | -0.7 | 0.13483 | -0.009 | -5.19
-16.5 | -0.673 | 0.13212 | -0.009 | -5.092
-16 | -0.648 | 0.12521 | -0.011 | -5.175
-15.5 | -0.623 | 0.12289 | -0.012 | -5.072
-15 | -0.599 | 0.11903 | -0.013 | -5.028
-14.5 | -0.574 | 0.11607 | -0.014 | -4.942
-14 | -0.549 | 0.10983 | -0.015 | -4.996
-13.5 | -0.524 | 0.10619 | -0.017 | -4.932
-13 | -0.499 | 0.10388 | -0.018 | -4.802
-12.5 | -0.474 | 0.10107 | -0.019 | -4.686
-12 | -0.448 | 0.09532 | -0.02 | -4.705
-11.5 | -0.424 | 0.0955 | -0.022 | -4.438
-11 | -0.398 | 0.09042 | -0.023 | -4.405
-10.5 | -0.373 | 0.08344 | -0.024 | -4.465
-10 | -0.532 | 0.06472 | -0.027 | -8.226
-9.5 | -0.564 | 0.05121 | -0.032 | -11.011
-9 | -0.665 | 0.00994 | -0.054 | -66.867
-8.5 | -0.623 | 0.00926 | -0.056 | -67.267
-8 | -0.571 | 0.00872 | -0.059 | -65.417
-7.5 | -0.516 | 0.00828 | -0.061 | -62.289
-7 | -0.458 | 0.00783 | -0.064 | -58.56
-6.5 | -0.399 | 0.00749 | -0.066 | -53.345
-6 | -0.339 | 0.00713 | -0.069 | -47.516
-5.5 | -0.277 | 0.00691 | -0.071 | -40.175
-5 | -0.215 | 0.00658 | -0.074 | -32.692
-4.5 | -0.152 | 0.00687 | -0.076 | -22.129
-4 | -0.088 | 0.00666 | -0.079 | -13.277
-3.5 | -0.024 | 0.00648 | -0.081 | -3.76
-3 | 0.04 | 0.00578 | -0.084 | 6.931
-2.5 | 0.105 | 0.00614 | -0.086 | 17.055
-2 | 0.169 | 0.0061 | -0.089 | 27.776
-1.5 | 0.234 | 0.00593 | -0.091 | 39.518
-1 | 0.3 | 0.00417 | -0.094 | 71.982
-0.5 | 0.365 | 0.00414 | -0.096 | 88.157
0 | 0.433 | 0.00283 | -0.098 | 152.593
0.5 | 0.498 | 0.00281 | -0.101 | 177.4
1 | 0.564 | 0.00283 | -0.103 | 199.23
1.5 | 0.628 | 0.00263 | -0.105 | 239.318
2 | 0.693 | 0.00265 | -0.108 | 261.704
2.5 | 0.758 | 0.00269 | -0.11 | 281.709
3 | 0.822 | 0.00687 | -0.112 | 119.622
3.5 | 0.885 | 0.00731 | -0.114 | 121.084
4 | 0.948 | 0.00736 | -0.117 | 128.836
4.5 | 1.01 | 0.00771 | -0.119 | 130.994
5 | 1.07 | 0.00819 | -0.121 | 130.63
5.5 | 1.13 | 0.00848 | -0.123 | 133.252
6 | 1.187 | 0.00888 | -0.125 | 133.625
6.5 | 1.242 | 0.0093 | -0.127 | 133.606
7 | 1.294 | 0.0099 | -0.13 | 130.687
7.5 | 1.343 | 0.01026 | -0.132 | 130.931
8 | 1.387 | 0.01083 | -0.134 | 128.119
8.5 | 1.426 | 0.01146 | -0.136 | 124.374
9 | 1.435 | 0.01224 | -0.138 | 117.275
9.5 | 1.376 | 0.01314 | -0.14 | 104.776
10 | 0.704 | 0.08077 | -0.075 | 8.716
10.5 | 0.731 | 0.08591 | -0.077 | 8.504
11 | 0.757 | 0.0931 | -0.079 | 8.128
11.5 | 0.781 | 0.09448 | -0.077 | 8.269
12 | 0.807 | 0.09766 | -0.078 | 8.267
12.5 | 0.834 | 0.10303 | -0.08 | 8.09
13 | 0.86 | 0.10617 | -0.082 | 8.097
13.5 | 0.886 | 0.11014 | -0.084 | 8.043
14 | 0.912 | 0.11319 | -0.085 | 8.055

## 64. Re 3M Mach 0.50 (2)
BIGFOIL.COM POLAR EXPORT
goe14k
GOE 14K |  |  |  | Cl Max: | 1.2176 | at alpha= | 9.5 | deg
XFOIL ncrit=9 |  |  |  | L/D Max: | 89.1925 | at alpha= | 1 | deg
Re: | 3000000 |  |  | Cd Min: | 0.13743 | at alpha= | 14.5 | deg
Mach: | 0.5 |  |  | Cl=0 at alpha= | -3.1198 | deg
|  |  |  | @ Cl=0.1, Cd= | 0.0066657
|  |  |  | @ Cl=0.4, Cd= | 0.0051118
|  |  |  | @ Cl=0.6, Cd= | 0.010146
alpha (deg) | Cl | Cd | Cm | Cl/Cd
-13.5 | -0.2658 | 0.12136 | -0.1222 | -2.1902
-13 | -0.268 | 0.11016 | -0.1286 | -2.4328
-12.5 | -0.2943 | 0.10065 | -0.1284 | -2.924
-12 | -0.3126 | 0.08944 | -0.1342 | -3.4951
-11.5 | -0.318 | 0.07977 | -0.1406 | -3.9865
-11 | -0.3424 | 0.0673 | -0.1501 | -5.0877
-10.5 | -0.3675 | 0.05401 | -0.1622 | -6.8043
-10 | -0.3809 | 0.03808 | -0.1813 | -10.0026
-9.5 | -0.435 | 0.03023 | -0.1774 | -14.3897
-9 | -0.4735 | 0.02423 | -0.1678 | -19.5419
-8.5 | -0.506 | 0.01673 | -0.1573 | -30.2451
-8 | -0.4995 | 0.01232 | -0.1468 | -40.5438
-7.5 | -0.4668 | 0.01061 | -0.1376 | -43.9962
-7 | -0.4256 | 0.00963 | -0.1297 | -44.1952
-6.5 | -0.3787 | 0.00893 | -0.1232 | -42.4076
-6 | -0.3257 | 0.00842 | -0.1184 | -38.6817
-5.5 | -0.2729 | 0.00798 | -0.1138 | -34.198
-5 | -0.217 | 0.00769 | -0.1102 | -28.2185
-4.5 | -0.1569 | 0.00746 | -0.1079 | -21.0322
-4 | -0.1022 | 0.00729 | -0.1046 | -14.0192
-3.5 | -0.046 | 0.00711 | -0.1019 | -6.4698
-3 | 0.0145 | 0.00688 | -0.1004 | 2.1076
-2.5 | 0.0723 | 0.00673 | -0.0984 | 10.7429
-2 | 0.124 | 0.00661 | -0.0951 | 18.7595
-1.5 | 0.1777 | 0.00646 | -0.0924 | 27.5077
-1 | 0.2394 | 0.00594 | -0.092 | 40.303
-0.5 | 0.288 | 0.00567 | -0.0884 | 50.7937
0 | 0.3388 | 0.00545 | -0.0852 | 62.1651
0.5 | 0.3849 | 0.00525 | -0.081 | 73.3143
1 | 0.4308 | 0.00483 | -0.0769 | 89.1925
2.5 | 0.5433 | 0.00725 | -0.0583 | 74.9379
3 | 0.5462 | 0.00894 | -0.0452 | 61.0962
3.5 | 0.6042 | 0.01024 | -0.0446 | 59.0039
4 | 0.6607 | 0.01174 | -0.0438 | 56.2777
4.5 | 0.699 | 0.01298 | -0.0382 | 53.8521
5 | 0.7806 | 0.01346 | -0.0416 | 57.9941
5.5 | 0.8493 | 0.01401 | -0.042 | 60.621
6 | 0.9188 | 0.01476 | -0.0423 | 62.2493
7.5 | 1.0953 | 0.01752 | -0.035 | 62.5171
8 | 1.143 | 0.01871 | -0.0298 | 61.0903
8.5 | 1.1781 | 0.02046 | -0.0223 | 57.5806
9 | 1.2062 | 0.0226 | -0.0138 | 53.3717
9.5 | 1.2176 | 0.02619 | -0.0036 | 46.491
10 | 1.206 | 0.03165 | 0.0074 | 38.1043
10.5 | 1.1649 | 0.03916 | 0.0184 | 29.7472
11 | 1.1222 | 0.0471 | 0.0264 | 23.8259
11.5 | 1.0725 | 0.05676 | 0.0308 | 18.8953
12 | 1.0272 | 0.06787 | 0.0304 | 15.1348
12.5 | 0.9834 | 0.08162 | 0.0244 | 12.0485
13 | 0.9537 | 0.09631 | 0.0158 | 9.9024
13.5 | 0.9298 | 0.11029 | 0.0093 | 8.4305
14 | 0.8937 | 0.12546 | 0.0017 | 7.1234
14.5 | 0.8777 | 0.13743 | -0.0039 | 6.3865

## 65. Re 4M Mach 0.00 (1)
BIGFOIL.COM POLAR EXPORT
goe14k
GOE 14K |  |  |  | Cl Max: | 1.535 | at alpha= | 13.5 | deg
JavaFoil+Calcfoil stall+Eppler ext transition |  |  |  | L/D Max: | 245.02 | at alpha= | 2 | deg
Re: | 4000000 |  |  | Cd Min: | 0.00241 | at alpha= | 0.5 | deg
Mach: | 0 |  |  | Cl=0 at alpha= | -3.3125 | deg
|  |  |  | @ Cl=0.1, Cd= | 0.0054912
|  |  |  | @ Cl=0.4, Cd= | 0.0031795
|  |  |  | @ Cl=0.6, Cd= | 0.0024532
alpha (deg) | Cl | Cd | Cm | Cl/Cd
-17.5 | -0.761 | 0.12083 | -0.006 | -6.294
-17 | -0.771 | 0.1133 | -0.008 | -6.807
-16.5 | -0.78 | 0.10556 | -0.009 | -7.385
-16 | -0.787 | 0.09762 | -0.011 | -8.059
-15.5 | -0.788 | 0.09228 | -0.012 | -8.543
-15 | -0.795 | 0.08038 | -0.015 | -9.889
-14.5 | -0.797 | 0.07071 | -0.017 | -11.268
-14 | -0.792 | 0.06481 | -0.019 | -12.217
-13.5 | -0.799 | 0.04913 | -0.022 | -16.253
-13 | -0.84 | 0.02228 | -0.027 | -37.698
-12.5 | -0.873 | 0.01181 | -0.032 | -73.94
-12 | -0.846 | 0.01088 | -0.034 | -77.742
-11.5 | -0.815 | 0.00995 | -0.036 | -81.926
-11 | -0.78 | 0.01098 | -0.038 | -71.007
-10.5 | -0.743 | 0.00882 | -0.04 | -84.217
-10 | -0.702 | 0.00823 | -0.042 | -85.215
-9.5 | -0.658 | 0.00789 | -0.045 | -83.324
-9 | -0.611 | 0.00764 | -0.047 | -80.049
-8.5 | -0.562 | 0.00763 | -0.049 | -73.633
-8 | -0.51 | 0.00737 | -0.051 | -69.142
-7.5 | -0.457 | 0.00682 | -0.053 | -67.064
-7 | -0.404 | 0.00666 | -0.055 | -60.682
-6.5 | -0.351 | 0.0064 | -0.058 | -54.832
-6 | -0.297 | 0.00624 | -0.06 | -47.583
-5.5 | -0.242 | 0.00642 | -0.062 | -37.746
-5 | -0.188 | 0.00625 | -0.064 | -29.989
-4.5 | -0.132 | 0.00611 | -0.066 | -21.651
-4 | -0.077 | 0.00597 | -0.068 | -12.879
-3.5 | -0.021 | 0.00582 | -0.07 | -3.633
-3 | 0.035 | 0.00527 | -0.073 | 6.591
-2.5 | 0.091 | 0.00557 | -0.075 | 16.304
-2 | 0.147 | 0.00508 | -0.077 | 28.954
-1.5 | 0.203 | 0.00418 | -0.079 | 48.678
-1 | 0.26 | 0.00402 | -0.081 | 64.658
-0.5 | 0.316 | 0.0039 | -0.083 | 80.997
0 | 0.375 | 0.0038 | -0.085 | 98.693
0.5 | 0.431 | 0.00241 | -0.087 | 178.843
1 | 0.488 | 0.00258 | -0.089 | 189.178
1.5 | 0.544 | 0.00263 | -0.091 | 207.026
2 | 0.601 | 0.00245 | -0.093 | 245.02
2.5 | 0.657 | 0.00514 | -0.095 | 127.934
3 | 0.713 | 0.00432 | -0.097 | 165.12
3.5 | 0.769 | 0.00616 | -0.099 | 124.789
4 | 0.824 | 0.00636 | -0.101 | 129.695
4.5 | 0.88 | 0.00848 | -0.103 | 103.708
5 | 0.934 | 0.00678 | -0.105 | 137.893
5.5 | 0.989 | 0.00713 | -0.107 | 138.595
6 | 1.042 | 0.00727 | -0.109 | 143.419
6.5 | 1.096 | 0.00755 | -0.11 | 145.105
7 | 1.148 | 0.00782 | -0.112 | 146.82
7.5 | 1.2 | 0.00812 | -0.114 | 147.792
8 | 1.251 | 0.00841 | -0.116 | 148.75
8.5 | 1.301 | 0.00876 | -0.118 | 148.463
9 | 1.346 | 0.00905 | -0.119 | 148.79
9.5 | 1.385 | 0.00937 | -0.121 | 147.831
10 | 1.421 | 0.00974 | -0.123 | 145.926
10.5 | 1.452 | 0.01341 | -0.125 | 108.266
11 | 1.479 | 0.01111 | -0.126 | 133.044
11.5 | 1.5 | 0.0147 | -0.128 | 102.095
12 | 1.517 | 0.01552 | -0.13 | 97.77
12.5 | 1.528 | 0.01636 | -0.131 | 93.409
13 | 1.534 | 0.01727 | -0.133 | 88.84
13.5 | 1.535 | 0.0182 | -0.134 | 84.32
14 | 1.53 | 0.0193 | -0.136 | 79.281
14.5 | 1.52 | 0.02032 | -0.138 | 74.808
15 | 1.48 | 0.02271 | -0.137 | 65.175
15.5 | 1.45 | 0.02448 | -0.137 | 59.251
16 | 1.415 | 0.02715 | -0.137 | 52.13
16.5 | 1.258 | 0.06702 | -0.118 | 18.765
17 | 1.268 | 0.05447 | -0.126 | 23.283
17.5 | 1.175 | 0.088 | -0.113 | 13.35
18 | 1.107 | 0.11919 | -0.099 | 9.288
18.5 | 1.075 | 0.12563 | -0.099 | 8.555

## 66. Re 4M Mach 0.00 (2)
BIGFOIL.COM POLAR EXPORT
goe14k
GOE 14K |  |  |  | Cl Max: | 1.6428 | at alpha= | 19 | deg
XFOIL ncrit=9 |  |  |  | L/D Max: | 92.0648 | at alpha= | 2 | deg
Re: | 4000000 |  |  | Cd Min: | 0.15669 | at alpha= | -20 | deg
Mach: | 0 |  |  | Cl=0 at alpha= | -2.8739 | deg
|  |  |  | @ Cl=0.1, Cd= | 0.0057907
|  |  |  | @ Cl=0.4, Cd= | 0.0046934
|  |  |  | @ Cl=0.6, Cd= | 0.0089125
alpha (deg) | Cl | Cd | Cm | Cl/Cd
-20 | -0.5933 | 0.15669 | -0.0732 | -3.7865
-19.5 | -0.9295 | 0.08715 | -0.1073 | -10.6655
-19 | -1.1665 | 0.04154 | -0.1378 | -28.0814
-18.5 | -1.1735 | 0.03409 | -0.1435 | -34.4236
-18 | -1.1757 | 0.02925 | -0.1443 | -40.1949
-17.5 | -1.1867 | 0.02669 | -0.137 | -44.4623
-17 | -1.18 | 0.02397 | -0.1333 | -49.2282
-16.5 | -1.1666 | 0.02167 | -0.1295 | -53.8348
-16 | -1.1365 | 0.02026 | -0.1273 | -56.0958
-15.5 | -1.106 | 0.01862 | -0.1251 | -59.3985
-15 | -1.0676 | 0.01733 | -0.1239 | -61.6042
-14.5 | -1.0228 | 0.0164 | -0.1235 | -62.3659
-14 | -1.0144 | 0.01577 | -0.1145 | -64.3247
-13.5 | -0.9735 | 0.01493 | -0.1127 | -65.2043
-13 | -0.9307 | 0.01384 | -0.1114 | -67.2471
-12.5 | -0.8836 | 0.01287 | -0.1109 | -68.6558
-12 | -0.8339 | 0.01206 | -0.1107 | -69.1459
-11.5 | -0.8107 | 0.01156 | -0.1041 | -70.1298
-11 | -0.7666 | 0.01102 | -0.1023 | -69.5644
-10.5 | -0.7125 | 0.01022 | -0.1028 | -69.7162
-10 | -0.6762 | 0.00973 | -0.0991 | -69.4964
-9.5 | -0.6129 | 0.00918 | -0.1016 | -66.7647
-9 | -0.5582 | 0.00867 | -0.102 | -64.3829
-8.5 | -0.4966 | 0.00819 | -0.1041 | -60.6349
-8 | -0.4352 | 0.0078 | -0.106 | -55.7949
-7.5 | -0.3906 | 0.00755 | -0.1039 | -51.7351
-7 | -0.3523 | 0.00729 | -0.1003 | -48.3265
-6.5 | -0.3191 | 0.00711 | -0.0954 | -44.8805
-6 | -0.2783 | 0.00691 | -0.0923 | -40.275
-5 | -0.1922 | 0.00661 | -0.0871 | -29.0772
-4.5 | -0.1487 | 0.0065 | -0.0845 | -22.8769
-4 | -0.103 | 0.00642 | -0.0824 | -16.0436
-3.5 | -0.0571 | 0.00627 | -0.0804 | -9.1069
-3 | -0.012 | 0.00616 | -0.0782 | -1.9481
-2.5 | 0.0356 | 0.00605 | -0.0766 | 5.8843
-2 | 0.0831 | 0.00592 | -0.0749 | 14.0372
-1.5 | 0.1367 | 0.00551 | -0.0748 | 24.8094
-1 | 0.1872 | 0.00521 | -0.074 | 35.9309
-0.5 | 0.234 | 0.00498 | -0.0723 | 46.988
0 | 0.2734 | 0.00484 | -0.0687 | 56.4876
0.5 | 0.3125 | 0.00469 | -0.0652 | 66.6311
1 | 0.3548 | 0.00449 | -0.0624 | 79.02
2 | 0.4548 | 0.00494 | -0.0608 | 92.0648
2.5 | 0.462 | 0.00617 | -0.0502 | 74.8784
3 | 0.4815 | 0.00692 | -0.0421 | 69.5809
3.5 | 0.5407 | 0.00788 | -0.0439 | 68.6168
4 | 0.6056 | 0.00901 | -0.0471 | 67.2142
4.5 | 0.6652 | 0.00977 | -0.0488 | 68.086
5 | 0.7234 | 0.01029 | -0.0501 | 70.3013
5.5 | 0.753 | 0.01098 | -0.0447 | 68.5792
6 | 0.8176 | 0.01121 | -0.0475 | 72.9349
7 | 0.9367 | 0.01201 | -0.051 | 77.9933
7.5 | 0.9852 | 0.01244 | -0.0503 | 79.1961
8 | 1.0296 | 0.01292 | -0.0487 | 79.6904
8.5 | 1.0751 | 0.01342 | -0.0474 | 80.1118
9 | 1.1156 | 0.01429 | -0.045 | 78.0686
9.5 | 1.1616 | 0.01466 | -0.044 | 79.236
10 | 1.2035 | 0.01521 | -0.0423 | 79.1256
10.5 | 1.2447 | 0.0158 | -0.0404 | 78.7785
11 | 1.2843 | 0.0164 | -0.0382 | 78.311
11.5 | 1.3242 | 0.01707 | -0.0363 | 77.5747
12 | 1.3585 | 0.01791 | -0.0333 | 75.8515
12.5 | 1.3901 | 0.01885 | -0.0299 | 73.7454
13 | 1.4207 | 0.01976 | -0.0264 | 71.8978
13.5 | 1.452 | 0.02061 | -0.0232 | 70.4512
14 | 1.4778 | 0.0218 | -0.0191 | 67.789
14.5 | 1.504 | 0.02295 | -0.0154 | 65.5338
15 | 1.5285 | 0.0243 | -0.0115 | 62.9012
15.5 | 1.5496 | 0.02581 | -0.0074 | 60.0387
16 | 1.5674 | 0.02759 | -0.003 | 56.8104
16.5 | 1.588 | 0.02917 | 0.0007 | 54.4395
17 | 1.6011 | 0.03138 | 0.0051 | 51.0229
17.5 | 1.6165 | 0.03346 | 0.009 | 48.3114
18 | 1.6247 | 0.03615 | 0.0132 | 44.9433
18.5 | 1.6407 | 0.03832 | 0.0163 | 42.8158
19 | 1.6428 | 0.04175 | 0.0202 | 39.3485
19.5 | 1.635 | 0.04624 | 0.0242 | 35.359
20 | 1.6415 | 0.04965 | 0.0267 | 33.0614

## 67. Re 4M Mach 0.10 (1)
BIGFOIL.COM POLAR EXPORT
goe14k
GOE 14K |  |  |  | Cl Max: | 1.527 | at alpha= | 13 | deg
JavaFoil+Calcfoil stall+Eppler ext transition |  |  |  | L/D Max: | 247.796 | at alpha= | 2 | deg
Re: | 4000000 |  |  | Cd Min: | 0.0024 | at alpha= | 0.5 | deg
Mach: | 0.1 |  |  | Cl=0 at alpha= | -3.3125 | deg
|  |  |  | @ Cl=0.1, Cd= | 0.00552
|  |  |  | @ Cl=0.4, Cd= | 0.0032207
|  |  |  | @ Cl=0.6, Cd= | 0.0024533
alpha (deg) | Cl | Cd | Cm | Cl/Cd
-17.5 | -0.735 | 0.12312 | -0.006 | -5.968
-17 | -0.748 | 0.11652 | -0.008 | -6.417
-16.5 | -0.759 | 0.10822 | -0.009 | -7.014
-16 | -0.769 | 0.09996 | -0.011 | -7.689
-15.5 | -0.774 | 0.09393 | -0.012 | -8.241
-15 | -0.782 | 0.08257 | -0.014 | -9.471
-14.5 | -0.784 | 0.07472 | -0.017 | -10.495
-14 | -0.789 | 0.0623 | -0.019 | -12.671
-13.5 | -0.784 | 0.05537 | -0.021 | -14.167
-13 | -0.847 | 0.01962 | -0.028 | -43.189
-12.5 | -0.871 | 0.01211 | -0.032 | -71.943
-12 | -0.845 | 0.01151 | -0.034 | -73.447
-11.5 | -0.816 | 0.01049 | -0.036 | -77.8
-11 | -0.781 | 0.01098 | -0.038 | -71.145
-10.5 | -0.745 | 0.00891 | -0.04 | -83.609
-10 | -0.704 | 0.00832 | -0.043 | -84.606
-9.5 | -0.66 | 0.00797 | -0.045 | -82.805
-9 | -0.614 | 0.00762 | -0.047 | -80.532
-8.5 | -0.564 | 0.00771 | -0.049 | -73.138
-8 | -0.512 | 0.00746 | -0.051 | -68.688
-7.5 | -0.46 | 0.0069 | -0.054 | -66.566
-7 | -0.406 | 0.00664 | -0.056 | -61.217
-6.5 | -0.353 | 0.00648 | -0.058 | -54.437
-6 | -0.298 | 0.00629 | -0.06 | -47.428
-5.5 | -0.244 | 0.00642 | -0.062 | -37.96
-5 | -0.188 | 0.00625 | -0.064 | -30.158
-4.5 | -0.133 | 0.00608 | -0.067 | -21.858
-4 | -0.077 | 0.00594 | -0.069 | -13.003
-3.5 | -0.021 | 0.00582 | -0.071 | -3.657
-3 | 0.035 | 0.00533 | -0.073 | 6.544
-2.5 | 0.091 | 0.00561 | -0.075 | 16.257
-2 | 0.148 | 0.00504 | -0.077 | 29.292
-1.5 | 0.204 | 0.00415 | -0.079 | 49.241
-1 | 0.261 | 0.00404 | -0.081 | 64.643
-0.5 | 0.318 | 0.00388 | -0.084 | 81.97
0 | 0.376 | 0.0038 | -0.086 | 99.08
0.5 | 0.434 | 0.0024 | -0.088 | 180.952
1 | 0.491 | 0.00261 | -0.09 | 188.036
1.5 | 0.547 | 0.00263 | -0.092 | 207.901
2 | 0.604 | 0.00244 | -0.094 | 247.796
2.5 | 0.66 | 0.00515 | -0.096 | 128.289
3 | 0.717 | 0.0043 | -0.098 | 166.538
3.5 | 0.773 | 0.00617 | -0.1 | 125.341
4 | 0.829 | 0.00641 | -0.102 | 129.25
4.5 | 0.884 | 0.00854 | -0.104 | 103.499
5 | 0.939 | 0.00684 | -0.105 | 137.339
5.5 | 0.993 | 0.00709 | -0.107 | 140.111
6 | 1.047 | 0.00727 | -0.109 | 143.981
6.5 | 1.101 | 0.00756 | -0.111 | 145.596
7 | 1.153 | 0.00789 | -0.113 | 146.175
7.5 | 1.205 | 0.00819 | -0.115 | 147.099
8 | 1.256 | 0.00849 | -0.117 | 147.98
8.5 | 1.306 | 0.00879 | -0.118 | 148.527
9 | 1.351 | 0.00908 | -0.12 | 148.754
9.5 | 1.39 | 0.00946 | -0.122 | 146.974
10 | 1.425 | 0.00983 | -0.124 | 144.896
10.5 | 1.455 | 0.01355 | -0.125 | 107.369
11 | 1.481 | 0.01123 | -0.127 | 131.806
11.5 | 1.501 | 0.01487 | -0.129 | 100.904
12 | 1.515 | 0.01578 | -0.13 | 96.042
12.5 | 1.524 | 0.01668 | -0.132 | 91.355
13 | 1.527 | 0.01757 | -0.133 | 86.903
13.5 | 1.525 | 0.0186 | -0.135 | 81.98
14 | 1.516 | 0.0197 | -0.137 | 76.952
14.5 | 1.502 | 0.02078 | -0.138 | 72.281
15 | 1.452 | 0.02315 | -0.137 | 62.713
15.5 | 1.417 | 0.02572 | -0.137 | 55.097
16 | 1.375 | 0.02971 | -0.137 | 46.267
16.5 | 1.295 | 0.04209 | -0.131 | 30.768
17 | 1.166 | 0.08472 | -0.113 | 13.759
17.5 | 1.094 | 0.11649 | -0.098 | 9.393
18 | 1.063 | 0.11946 | -0.101 | 8.899

## 68. Re 4M Mach 0.10 (2)
BIGFOIL.COM POLAR EXPORT
goe14k
GOE 14K |  |  |  | Cl Max: | 0.3567 | at alpha= | 1 | deg
XFOIL ncrit=9 |  |  |  | L/D Max: | 79.0909 | at alpha= | 1 | deg
Re: | 4000000 |  |  | Cd Min: | 0.16386 | at alpha= | -20 | deg
Mach: | 0.1 |  |  | Cl=0 at alpha= | -2.884 | deg
|  |  |  | @ Cl=0.1, Cd= | 0.0058123
|  |  |  | @ Cl=0.4, Cd= | 0.00451
|  |  |  | @ Cl=0.6, Cd= | 0.00451
alpha (deg) | Cl | Cd | Cm | Cl/Cd
-20 | -0.5653 | 0.16386 | -0.0715 | -3.4499
-19 | -0.6124 | 0.13513 | -0.0873 | -4.5319
-18.5 | -1.1083 | 0.04457 | -0.1397 | -24.8665
-18 | -1.1435 | 0.03345 | -0.1478 | -34.1854
-17.5 | -1.1558 | 0.02992 | -0.143 | -38.6297
-17 | -1.1523 | 0.02665 | -0.1402 | -43.2383
-16.5 | -1.1434 | 0.024 | -0.1366 | -47.6417
-16 | -1.1212 | 0.02208 | -0.1336 | -50.779
-15.5 | -1.1008 | 0.01981 | -0.1302 | -55.5679
-15 | -1.0674 | 0.01814 | -0.1282 | -58.8423
-14.5 | -1.0254 | 0.01698 | -0.1272 | -60.3887
-14 | -1.0155 | 0.01626 | -0.1184 | -62.4539
-13.5 | -0.9772 | 0.01531 | -0.1159 | -63.8276
-13 | -0.9327 | 0.01432 | -0.1146 | -65.1327
-12.5 | -0.8867 | 0.01323 | -0.1136 | -67.0219
-12 | -0.8375 | 0.01231 | -0.1131 | -68.0341
-11.5 | -0.8146 | 0.01174 | -0.1063 | -69.3867
-11 | -0.7704 | 0.01115 | -0.1043 | -69.0942
-10.5 | -0.7155 | 0.01041 | -0.1048 | -68.732
-10 | -0.6793 | 0.00985 | -0.1008 | -68.9645
-9.5 | -0.6153 | 0.00924 | -0.1033 | -66.5909
-9 | -0.56 | 0.00876 | -0.1036 | -63.9269
-8.5 | -0.4988 | 0.00824 | -0.1054 | -60.534
-8 | -0.4379 | 0.00787 | -0.107 | -55.6417
-7.5 | -0.3936 | 0.00758 | -0.1047 | -51.9261
-7 | -0.3572 | 0.00734 | -0.1005 | -48.6649
-6 | -0.2806 | 0.00695 | -0.0929 | -40.3741
-5.5 | -0.2398 | 0.00682 | -0.0896 | -35.1613
-5 | -0.1933 | 0.00663 | -0.0877 | -29.1554
-4.5 | -0.15 | 0.00652 | -0.085 | -23.0061
-4 | -0.1033 | 0.00643 | -0.0831 | -16.0653
-3.5 | -0.0571 | 0.00628 | -0.081 | -9.0924
-3 | -0.011 | 0.00617 | -0.0789 | -1.7828
-2.5 | 0.0364 | 0.00605 | -0.0772 | 6.0165
-2 | 0.0837 | 0.00593 | -0.0754 | 14.1147
-1.5 | 0.1377 | 0.00554 | -0.0753 | 24.8556
-1 | 0.1881 | 0.00522 | -0.0744 | 36.0345
-0.5 | 0.2344 | 0.005 | -0.0725 | 46.88
0 | 0.2746 | 0.00485 | -0.0691 | 56.6186
0.5 | 0.3142 | 0.00471 | -0.0655 | 66.7091
1 | 0.3567 | 0.00451 | -0.0627 | 79.0909

## 69. Re 4M Mach 0.25 (1)
BIGFOIL.COM POLAR EXPORT
goe14k
GOE 14K |  |  |  | Cl Max: | 1.491 | at alpha= | 11.5 | deg
JavaFoil+Calcfoil stall+Eppler ext transition |  |  |  | L/D Max: | 253.861 | at alpha= | 2 | deg
Re: | 4000000 |  |  | Cd Min: | 0.0024 | at alpha= | 0.5 | deg
Mach: | 0.25 |  |  | Cl=0 at alpha= | -3.3103 | deg
|  |  |  | @ Cl=0.1, Cd= | 0.005579
|  |  |  | @ Cl=0.4, Cd= | 0.0035071
|  |  |  | @ Cl=0.6, Cd= | 0.002509
alpha (deg) | Cl | Cd | Cm | Cl/Cd
-16.5 | -0.585 | 0.12597 | -0.008 | -4.645
-16 | -0.619 | 0.11623 | -0.01 | -5.33
-15.5 | -0.649 | 0.10814 | -0.011 | -5.998
-15 | -0.675 | 0.09913 | -0.013 | -6.806
-14.5 | -0.694 | 0.09227 | -0.014 | -7.517
-14 | -0.709 | 0.08327 | -0.017 | -8.509
-13.5 | -0.72 | 0.07391 | -0.019 | -9.74
-13 | -0.72 | 0.06905 | -0.021 | -10.431
-12.5 | -0.73 | 0.05376 | -0.025 | -13.572
-12 | -0.754 | 0.03136 | -0.03 | -24.05
-11.5 | -0.814 | 0.01083 | -0.037 | -75.183
-11 | -0.679 | 0.04229 | -0.031 | -16.064
-10.5 | -0.753 | 0.00903 | -0.042 | -83.407
-10 | -0.715 | 0.00866 | -0.044 | -82.562
-9.5 | -0.673 | 0.00828 | -0.046 | -81.292
-9 | -0.627 | 0.00791 | -0.048 | -79.259
-8.5 | -0.577 | 0.00765 | -0.051 | -75.46
-8 | -0.524 | 0.00757 | -0.053 | -69.312
-7.5 | -0.471 | 0.00708 | -0.055 | -66.473
-7 | -0.417 | 0.0068 | -0.057 | -61.3
-6.5 | -0.362 | 0.00654 | -0.059 | -55.298
-6 | -0.306 | 0.00634 | -0.062 | -48.24
-5.5 | -0.25 | 0.00653 | -0.064 | -38.262
-5 | -0.193 | 0.00638 | -0.066 | -30.309
-4.5 | -0.137 | 0.00621 | -0.068 | -21.987
-4 | -0.079 | 0.00598 | -0.071 | -13.262
-3.5 | -0.022 | 0.00593 | -0.073 | -3.686
-3 | 0.036 | 0.0058 | -0.075 | 6.187
-2.5 | 0.094 | 0.00564 | -0.077 | 16.617
-2 | 0.152 | 0.00505 | -0.079 | 30.039
-1.5 | 0.21 | 0.00499 | -0.081 | 42.065
-1 | 0.268 | 0.00406 | -0.084 | 66.076
-0.5 | 0.326 | 0.00389 | -0.086 | 83.871
0 | 0.387 | 0.00382 | -0.088 | 101.362
0.5 | 0.446 | 0.0024 | -0.09 | 185.706
1 | 0.504 | 0.00259 | -0.092 | 194.647
1.5 | 0.562 | 0.00264 | -0.094 | 212.783
2 | 0.62 | 0.00244 | -0.096 | 253.861
2.5 | 0.678 | 0.00533 | -0.098 | 127.24
3 | 0.736 | 0.0078 | -0.101 | 94.401
3.5 | 0.794 | 0.00627 | -0.103 | 126.689
4 | 0.851 | 0.00652 | -0.105 | 130.43
4.5 | 0.908 | 0.00682 | -0.106 | 133.053
5 | 0.964 | 0.00903 | -0.108 | 106.746
5.5 | 1.019 | 0.00724 | -0.11 | 140.834
6 | 1.074 | 0.00753 | -0.112 | 142.718
6.5 | 1.128 | 0.00782 | -0.114 | 144.354
7 | 1.182 | 0.00811 | -0.116 | 145.749
7.5 | 1.234 | 0.00843 | -0.118 | 146.469
8 | 1.285 | 0.00875 | -0.12 | 146.967
8.5 | 1.335 | 0.00908 | -0.122 | 147.007
9 | 1.379 | 0.00947 | -0.123 | 145.575
9.5 | 1.415 | 0.00985 | -0.125 | 143.687
10 | 1.444 | 0.01028 | -0.127 | 140.558
10.5 | 1.467 | 0.01438 | -0.129 | 102.069
11 | 1.483 | 0.01514 | -0.13 | 97.998
11.5 | 1.491 | 0.01613 | -0.132 | 92.414
12 | 1.49 | 0.01716 | -0.134 | 86.807
12.5 | 1.479 | 0.01838 | -0.135 | 80.49
13 | 1.459 | 0.01966 | -0.137 | 74.208
13.5 | 1.429 | 0.02109 | -0.139 | 67.762
14 | 1.35 | 0.02481 | -0.136 | 54.423
14.5 | 1.263 | 0.03347 | -0.133 | 37.743
15 | 1.059 | 0.09382 | -0.096 | 11.285
15.5 | 0.994 | 0.1059 | -0.091 | 9.386
16 | 0.929 | 0.11717 | -0.089 | 7.927
16.5 | 0.859 | 0.12588 | -0.086 | 6.825

## 70. Re 4M Mach 0.25 (2)
BIGFOIL.COM POLAR EXPORT
goe14k
GOE 14K |  |  |  | Cl Max: | 0.3791 | at alpha= | 1.5 | deg
XFOIL ncrit=9 |  |  |  | L/D Max: | 107.699 | at alpha= | 1.5 | deg
Re: | 4000000 |  |  | Cd Min: | 0.19426 | at alpha= | -19.5 | deg
Mach: | 0.25 |  |  | Cl=0 at alpha= | -2.916 | deg
|  |  |  | @ Cl=0.1, Cd= | 0.0059273
|  |  |  | @ Cl=0.4, Cd= | 0.00352
|  |  |  | @ Cl=0.6, Cd= | 0.00352
alpha (deg) | Cl | Cd | Cm | Cl/Cd
-19.5 | -0.4269 | 0.19426 | -0.0711 | -2.1976
-19 | -0.3973 | 0.19152 | -0.076 | -2.0745
-18.5 | -0.4281 | 0.1689 | -0.0832 | -2.5346
-18 | -0.508 | 0.14059 | -0.095 | -3.6133
-17.5 | -0.5137 | 0.13052 | -0.1008 | -3.9358
-17 | -0.5534 | 0.11464 | -0.1096 | -4.8273
-16.5 | -0.703 | 0.08798 | -0.119 | -7.9905
-16 | -0.8774 | 0.05556 | -0.1382 | -15.7919
-15.5 | -0.945 | 0.03604 | -0.1563 | -26.2209
-15 | -0.9833 | 0.02804 | -0.1564 | -35.0678
-14.5 | -0.9873 | 0.02356 | -0.1524 | -41.9058
-14 | -0.9626 | 0.02095 | -0.1492 | -45.9475
-13.5 | -0.9683 | 0.01901 | -0.1382 | -50.9363
-13 | -0.9398 | 0.01715 | -0.1333 | -54.7988
-12.5 | -0.8952 | 0.01584 | -0.1308 | -56.5152
-12 | -0.8477 | 0.01449 | -0.1288 | -58.5024
-11.5 | -0.8257 | 0.01309 | -0.1213 | -63.0787
-11 | -0.7889 | 0.0122 | -0.1165 | -64.6639
-10.5 | -0.7333 | 0.01126 | -0.1158 | -65.1243
-10 | -0.6947 | 0.01068 | -0.1112 | -65.0468
-9.5 | -0.6314 | 0.00974 | -0.1122 | -64.8255
-9 | -0.5708 | 0.00914 | -0.1126 | -62.4508
-8.5 | -0.5095 | 0.00861 | -0.1133 | -59.1754
-8 | -0.4538 | 0.00817 | -0.1127 | -55.5447
-7.5 | -0.4145 | 0.00788 | -0.1083 | -52.6015
-7 | -0.3777 | 0.00763 | -0.1034 | -49.502
-6.5 | -0.3376 | 0.00737 | -0.0993 | -45.8073
-6 | -0.2946 | 0.00713 | -0.0959 | -41.3184
-5.5 | -0.248 | 0.00691 | -0.0933 | -35.89
-5 | -0.2009 | 0.00675 | -0.0909 | -29.763
-4.5 | -0.1536 | 0.00661 | -0.0885 | -23.2375
-4 | -0.1052 | 0.00649 | -0.0864 | -16.2096
-3.5 | -0.059 | 0.00637 | -0.0838 | -9.2622
-3 | -0.008 | 0.00623 | -0.0824 | -1.2841
-2.5 | 0.0396 | 0.0061 | -0.0802 | 6.4918
-2 | 0.0863 | 0.00601 | -0.0778 | 14.3594
-1.5 | 0.1426 | 0.00567 | -0.0778 | 25.1499
-1 | 0.1903 | 0.00534 | -0.0759 | 35.6367
-0.5 | 0.237 | 0.00511 | -0.0736 | 46.3796
0 | 0.2822 | 0.00493 | -0.071 | 57.2414
0.5 | 0.3237 | 0.00478 | -0.0675 | 67.7197
1 | 0.3666 | 0.00461 | -0.0643 | 79.5228
1.5 | 0.3791 | 0.00352 | -0.0542 | 107.6989

## 71. Re 4M Mach 0.50 (1)
BIGFOIL.COM POLAR EXPORT
goe14k
GOE 14K |  |  |  | Cl Max: | 1.435 | at alpha= | 9 | deg
JavaFoil+Calcfoil stall+Eppler ext transition |  |  |  | L/D Max: | 235.553 | at alpha= | 1.5 | deg
Re: | 4000000 |  |  | Cd Min: | 0.00241 | at alpha= | 0.5 | deg
Mach: | 0.5 |  |  | Cl=0 at alpha= | -3.3125 | deg
|  |  |  | @ Cl=0.1, Cd= | 0.0054062
|  |  |  | @ Cl=0.4, Cd= | 0.0036431
|  |  |  | @ Cl=0.6, Cd= | 0.0026788
alpha (deg) | Cl | Cd | Cm | Cl/Cd
-20 | -0.849 | 0.15252 | 0 | -5.569
-19.5 | -0.825 | 0.14722 | -0.002 | -5.606
-19 | -0.801 | 0.14136 | -0.003 | -5.668
-18.5 | -0.777 | 0.14991 | -0.005 | -5.186
-18 | -0.753 | 0.1392 | -0.006 | -5.41
-17.5 | -0.728 | 0.13481 | -0.008 | -5.4
-17 | -0.702 | 0.13025 | -0.009 | -5.389
-16.5 | -0.674 | 0.12637 | -0.01 | -5.333
-16 | -0.648 | 0.12168 | -0.011 | -5.329
-15.5 | -0.624 | 0.11872 | -0.012 | -5.253
-15 | -0.599 | 0.1147 | -0.013 | -5.221
-14.5 | -0.574 | 0.11087 | -0.014 | -5.177
-14 | -0.549 | 0.10691 | -0.016 | -5.136
-13.5 | -0.524 | 0.10379 | -0.017 | -5.05
-13 | -0.499 | 0.10019 | -0.018 | -4.981
-12.5 | -0.474 | 0.09733 | -0.019 | -4.869
-12 | -0.449 | 0.09348 | -0.02 | -4.8
-11.5 | -0.424 | 0.09317 | -0.022 | -4.549
-11 | -0.398 | 0.0859 | -0.023 | -4.638
-10.5 | -0.373 | 0.08209 | -0.024 | -4.541
-10 | -0.533 | 0.06347 | -0.027 | -8.391
-9.5 | -0.682 | 0.01072 | -0.051 | -63.651
-9 | -0.665 | 0.00937 | -0.054 | -70.919
-8.5 | -0.623 | 0.00873 | -0.056 | -71.376
-8 | -0.571 | 0.00858 | -0.059 | -66.494
-7.5 | -0.516 | 0.00822 | -0.061 | -62.692
-7 | -0.458 | 0.00782 | -0.064 | -58.586
-6.5 | -0.399 | 0.0071 | -0.066 | -56.224
-6 | -0.339 | 0.00676 | -0.069 | -50.167
-5.5 | -0.277 | 0.00655 | -0.071 | -42.363
-5 | -0.215 | 0.00675 | -0.074 | -31.86
-4.5 | -0.152 | 0.00648 | -0.076 | -23.463
-4 | -0.088 | 0.00631 | -0.079 | -14.023
-3.5 | -0.024 | 0.00611 | -0.081 | -3.985
-3 | 0.04 | 0.00596 | -0.084 | 6.718
-2.5 | 0.105 | 0.00536 | -0.086 | 19.527
-2 | 0.17 | 0.00517 | -0.089 | 32.776
-1.5 | 0.234 | 0.00501 | -0.091 | 46.796
-1 | 0.3 | 0.00411 | -0.093 | 72.903
-0.5 | 0.365 | 0.00336 | -0.096 | 108.523
0 | 0.433 | 0.00391 | -0.098 | 110.764
0.5 | 0.498 | 0.00241 | -0.101 | 207.076
1 | 0.564 | 0.00269 | -0.103 | 209.594
1.5 | 0.628 | 0.00267 | -0.105 | 235.553
2 | 0.693 | 0.0055 | -0.108 | 126.003
2.5 | 0.758 | 0.00439 | -0.11 | 172.566
3 | 0.822 | 0.00659 | -0.112 | 124.743
3.5 | 0.885 | 0.00686 | -0.115 | 129.096
4 | 0.948 | 0.00699 | -0.117 | 135.654
4.5 | 1.01 | 0.00743 | -0.119 | 135.898
5 | 1.07 | 0.00765 | -0.121 | 139.86
5.5 | 1.13 | 0.00801 | -0.123 | 140.973
6 | 1.187 | 0.0084 | -0.125 | 141.321
6.5 | 1.242 | 0.00879 | -0.127 | 141.312
7 | 1.294 | 0.00921 | -0.13 | 140.507
7.5 | 1.343 | 0.00972 | -0.132 | 138.143
8 | 1.387 | 0.01021 | -0.134 | 135.885
8.5 | 1.426 | 0.01084 | -0.136 | 131.526
9 | 1.435 | 0.01156 | -0.138 | 124.1
9.5 | 1.376 | 0.01253 | -0.14 | 109.819
10 | 0.704 | 0.07855 | -0.076 | 8.966
10.5 | 0.731 | 0.08378 | -0.078 | 8.723
11 | 0.757 | 0.08991 | -0.079 | 8.418
11.5 | 0.782 | 0.09172 | -0.078 | 8.525
12 | 0.808 | 0.09439 | -0.08 | 8.561
12.5 | 0.834 | 0.09916 | -0.081 | 8.412
13 | 0.86 | 0.10026 | -0.083 | 8.579
13.5 | 0.886 | 0.10532 | -0.084 | 8.414
14 | 0.912 | 0.11003 | -0.086 | 8.291

## 72. Re 4M Mach 0.50 (2)
BIGFOIL.COM POLAR EXPORT
goe14k
GOE 14K |  |  |  | Cl Max: | 1.2132 | at alpha= | 9.5 | deg
XFOIL ncrit=9 |  |  |  | L/D Max: | 100.265 | at alpha= | 1.5 | deg
Re: | 4000000 |  |  | Cd Min: | 0.13081 | at alpha= | 14.5 | deg
Mach: | 0.5 |  |  | Cl=0 at alpha= | -2.8519 | deg
|  |  |  | @ Cl=0.1, Cd= | 0.0062798
|  |  |  | @ Cl=0.4, Cd= | 0.005043
|  |  |  | @ Cl=0.6, Cd= | 0.010515
alpha (deg) | Cl | Cd | Cm | Cl/Cd
-13.5 | -0.2655 | 0.1138 | -0.1322 | -2.333
-13 | -0.2804 | 0.10139 | -0.1394 | -2.7656
-12.5 | -0.2909 | 0.09042 | -0.1465 | -3.2172
-12 | -0.3262 | 0.08239 | -0.1444 | -3.9592
-11.5 | -0.355 | 0.07043 | -0.1522 | -5.0405
-11 | -0.3764 | 0.05876 | -0.1617 | -6.4057
-10.5 | -0.3939 | 0.0442 | -0.1761 | -8.9118
-10 | -0.4161 | 0.03193 | -0.1896 | -13.0316
-9.5 | -0.4665 | 0.0262 | -0.1796 | -17.8053
-9 | -0.4998 | 0.01981 | -0.1698 | -25.2297
-8.5 | -0.5164 | 0.01407 | -0.1583 | -36.7022
-8 | -0.5164 | 0.01137 | -0.1442 | -45.4178
-7.5 | -0.4904 | 0.00987 | -0.1332 | -49.6859
-7 | -0.4494 | 0.00905 | -0.1251 | -49.6575
-6.5 | -0.3996 | 0.00846 | -0.119 | -47.234
-6 | -0.3495 | 0.00801 | -0.1134 | -43.633
-5.5 | -0.2944 | 0.0076 | -0.1091 | -38.7368
-5 | -0.2379 | 0.00728 | -0.1056 | -32.6786
-4.5 | -0.1832 | 0.00709 | -0.102 | -25.8392
-4 | -0.1245 | 0.00687 | -0.0995 | -18.1223
-3.5 | -0.0729 | 0.00673 | -0.0957 | -10.8321
-3 | -0.0167 | 0.00657 | -0.0931 | -2.5419
-2.5 | 0.0397 | 0.00642 | -0.0907 | 6.1838
-2 | 0.0953 | 0.00629 | -0.0883 | 15.151
-1.5 | 0.1508 | 0.00617 | -0.086 | 24.4408
-1 | 0.2075 | 0.00588 | -0.0841 | 35.2891
-0.5 | 0.2662 | 0.00556 | -0.0829 | 47.8777
0 | 0.3174 | 0.00528 | -0.0799 | 60.1136
0.5 | 0.3658 | 0.0051 | -0.0762 | 71.7255
1 | 0.4078 | 0.00503 | -0.0709 | 81.0736
1.5 | 0.4532 | 0.00452 | -0.0668 | 100.2655
3 | 0.4941 | 0.00817 | -0.0334 | 60.4774
3.5 | 0.5451 | 0.00941 | -0.0313 | 57.9277
4 | 0.6196 | 0.01091 | -0.0344 | 56.7919
4.5 | 0.6854 | 0.01186 | -0.0349 | 57.7909
5 | 0.7255 | 0.01286 | -0.0291 | 56.4152
5.5 | 0.7996 | 0.01328 | -0.0307 | 60.2108
6 | 0.8663 | 0.01387 | -0.0306 | 62.4585
6.5 | 0.9388 | 0.01466 | -0.0315 | 64.0382
7 | 0.9989 | 0.01552 | -0.0293 | 64.3621
7.5 | 1.0503 | 0.0164 | -0.0251 | 64.0427
8 | 1.098 | 0.01746 | -0.0198 | 62.8866
9 | 1.1876 | 0.02065 | -0.0081 | 57.5109
9.5 | 1.2132 | 0.02346 | 0.0004 | 51.7136
10 | 1.2068 | 0.02876 | 0.0112 | 41.9611
10.5 | 1.1763 | 0.03562 | 0.022 | 33.0236
11 | 1.1393 | 0.04296 | 0.0306 | 26.52
11.5 | 1.0923 | 0.05169 | 0.0366 | 21.1317
12 | 1.0485 | 0.06135 | 0.039 | 17.0905
12.5 | 1.0029 | 0.07341 | 0.0362 | 13.6616
13 | 0.9733 | 0.08755 | 0.0273 | 11.1171
13.5 | 0.9465 | 0.10285 | 0.0184 | 9.2027
14 | 0.9225 | 0.11663 | 0.0111 | 7.9096
14.5 | 0.894 | 0.13081 | 0.0036 | 6.8343

## 73. Re 5M Mach 0.00 (1)
BIGFOIL.COM POLAR EXPORT
goe14k
GOE 14K |  |  |  | Cl Max: | 1.535 | at alpha= | 13.5 | deg
JavaFoil+Calcfoil stall+Eppler ext transition |  |  |  | L/D Max: | 184.253 | at alpha= | 1.5 | deg
Re: | 5000000 |  |  | Cd Min: | 0.00277 | at alpha= | 1 | deg
Mach: | 0 |  |  | Cl=0 at alpha= | -3.3125 | deg
|  |  |  | @ Cl=0.1, Cd= | 0.0049643
|  |  |  | @ Cl=0.4, Cd= | 0.0038596
|  |  |  | @ Cl=0.6, Cd= | 0.0050426
alpha (deg) | Cl | Cd | Cm | Cl/Cd
-18 | -0.749 | 0.12568 | -0.005 | -5.962
-17.5 | -0.762 | 0.11869 | -0.007 | -6.421
-17 | -0.773 | 0.11109 | -0.008 | -6.954
-16.5 | -0.781 | 0.10345 | -0.009 | -7.548
-16 | -0.791 | 0.0935 | -0.011 | -8.456
-15.5 | -0.793 | 0.08848 | -0.013 | -8.958
-15 | -0.793 | 0.08192 | -0.014 | -9.683
-14.5 | -0.806 | 0.06422 | -0.018 | -12.547
-14 | -0.803 | 0.05692 | -0.02 | -14.1
-13.5 | -0.813 | 0.04073 | -0.023 | -19.964
-13 | -0.877 | 0.01404 | -0.029 | -62.492
-12.5 | -0.873 | 0.01128 | -0.032 | -77.42
-12 | -0.846 | 0.01071 | -0.034 | -79.016
-11.5 | -0.815 | 0.00992 | -0.036 | -82.199
-11 | -0.78 | 0.01035 | -0.038 | -75.41
-10.5 | -0.743 | 0.00826 | -0.04 | -89.918
-10 | -0.702 | 0.00817 | -0.042 | -85.936
-9.5 | -0.658 | 0.00758 | -0.045 | -86.727
-9 | -0.611 | 0.00733 | -0.047 | -83.431
-8.5 | -0.562 | 0.00707 | -0.049 | -79.481
-8 | -0.51 | 0.00679 | -0.051 | -75.06
-7.5 | -0.457 | 0.00662 | -0.053 | -69.09
-7 | -0.404 | 0.00639 | -0.055 | -63.288
-6.5 | -0.351 | 0.00622 | -0.058 | -56.438
-6 | -0.297 | 0.00604 | -0.06 | -49.177
-5.5 | -0.242 | 0.00613 | -0.062 | -39.531
-5 | -0.188 | 0.006 | -0.064 | -31.268
-4.5 | -0.132 | 0.00584 | -0.066 | -22.666
-4 | -0.077 | 0.00573 | -0.068 | -13.406
-3.5 | -0.021 | 0.00558 | -0.07 | -3.792
-3 | 0.035 | 0.0055 | -0.073 | 6.319
-2.5 | 0.091 | 0.00499 | -0.075 | 18.204
-2 | 0.147 | 0.00483 | -0.077 | 30.411
-1.5 | 0.203 | 0.00405 | -0.079 | 50.256
-1 | 0.26 | 0.00393 | -0.081 | 66.156
-0.5 | 0.316 | 0.00377 | -0.083 | 83.895
0 | 0.375 | 0.00369 | -0.085 | 101.653
0.5 | 0.431 | 0.00407 | -0.087 | 106.101
1 | 0.488 | 0.00277 | -0.089 | 176.324
1.5 | 0.544 | 0.00295 | -0.091 | 184.253
2 | 0.601 | 0.00508 | -0.093 | 118.172
2.5 | 0.657 | 0.00529 | -0.095 | 124.189
3 | 0.713 | 0.00427 | -0.097 | 166.863
3.5 | 0.769 | 0.00591 | -0.099 | 129.996
4 | 0.824 | 0.00782 | -0.101 | 105.462
4.5 | 0.88 | 0.00631 | -0.103 | 139.475
5 | 0.934 | 0.00658 | -0.105 | 142.088
5.5 | 0.989 | 0.0068 | -0.107 | 145.283
6 | 1.042 | 0.00694 | -0.109 | 150.246
6.5 | 1.096 | 0.00727 | -0.11 | 150.743
7 | 1.148 | 0.00752 | -0.112 | 152.565
7.5 | 1.2 | 0.00781 | -0.114 | 153.539
8 | 1.251 | 0.00809 | -0.116 | 154.596
8.5 | 1.301 | 0.00838 | -0.118 | 155.193
9 | 1.346 | 0.00865 | -0.119 | 155.544
9.5 | 1.385 | 0.00898 | -0.121 | 154.171
10 | 1.421 | 0.00936 | -0.123 | 151.787
10.5 | 1.452 | 0.01286 | -0.125 | 112.907
11 | 1.479 | 0.01071 | -0.126 | 138.048
11.5 | 1.5 | 0.01418 | -0.128 | 105.818
12 | 1.517 | 0.01493 | -0.13 | 101.586
12.5 | 1.528 | 0.01577 | -0.131 | 96.894
13 | 1.534 | 0.01658 | -0.133 | 92.534
13.5 | 1.535 | 0.01751 | -0.134 | 87.67
14 | 1.53 | 0.01853 | -0.136 | 82.586
14.5 | 1.52 | 0.01945 | -0.138 | 78.184
15 | 1.506 | 0.0212 | -0.139 | 71.021
15.5 | 1.455 | 0.02314 | -0.137 | 62.888
16 | 1.423 | 0.02562 | -0.138 | 55.552
16.5 | 1.351 | 0.03628 | -0.134 | 37.252
17 | 1.327 | 0.03596 | -0.136 | 36.911
17.5 | 1.201 | 0.07265 | -0.12 | 16.529
18 | 1.112 | 0.11438 | -0.102 | 9.717
18.5 | 1.075 | 0.1238 | -0.099 | 8.682

## 74. Re 5M Mach 0.00 (2)
BIGFOIL.COM POLAR EXPORT
goe14k
GOE 14K |  |  |  | Cl Max: | 1.3398 | at alpha= | 12.5 | deg
XFOIL ncrit=9 |  |  |  | L/D Max: | 85.7859 | at alpha= | 1.5 | deg
Re: | 5000000 |  |  | Cd Min: | 0.05482 | at alpha= | -20 | deg
Mach: | 0 |  |  | Cl=0 at alpha= | -2.6815 | deg
|  |  |  | @ Cl=0.1, Cd= | 0.0056162
|  |  |  | @ Cl=0.4, Cd= | 0.0048764
|  |  |  | @ Cl=0.6, Cd= | 0.0087797
alpha (deg) | Cl | Cd | Cm | Cl/Cd
-20 | -1.1435 | 0.05482 | -0.1326 | -20.8592
-19.5 | -1.1942 | 0.03969 | -0.1445 | -30.0882
-19 | -1.2137 | 0.03158 | -0.1493 | -38.4326
-18.5 | -1.2066 | 0.02791 | -0.1495 | -43.2318
-18 | -1.2281 | 0.02516 | -0.1406 | -48.8116
-17.5 | -1.21 | 0.02312 | -0.138 | -52.3356
-17 | -1.1871 | 0.0214 | -0.1354 | -55.472
-16.5 | -1.1569 | 0.02014 | -0.1333 | -57.4429
-16 | -1.1279 | 0.01868 | -0.1308 | -60.3801
-15.5 | -1.0919 | 0.01747 | -0.1292 | -62.5014
-15 | -1.058 | 0.01596 | -0.1271 | -66.2907
-14.5 | -1.0156 | 0.01497 | -0.1262 | -67.8424
-14 | -1.0038 | 0.01438 | -0.1178 | -69.8053
-13.5 | -0.966 | 0.01362 | -0.1152 | -70.9251
-13 | -0.921 | 0.01283 | -0.1141 | -71.7849
-12.5 | -0.8737 | 0.01204 | -0.1135 | -72.5664
-12 | -0.8268 | 0.01123 | -0.1126 | -73.6242
-11.5 | -0.7926 | 0.01064 | -0.1087 | -74.4925
-11 | -0.7579 | 0.01019 | -0.1046 | -74.3768
-10.5 | -0.7 | 0.00964 | -0.106 | -72.6141
-10 | -0.6589 | 0.00911 | -0.1033 | -72.3271
-9.5 | -0.5975 | 0.00856 | -0.1054 | -69.8014
-9 | -0.5315 | 0.00813 | -0.1085 | -65.3752
-8 | -0.4364 | 0.00751 | -0.1058 | -58.1092
-7.5 | -0.4059 | 0.00729 | -0.1003 | -55.679
-7 | -0.3782 | 0.00713 | -0.0942 | -53.0435
-6.5 | -0.3361 | 0.00692 | -0.0914 | -48.5694
-6 | -0.2966 | 0.00672 | -0.088 | -44.1369
-5.5 | -0.2509 | 0.00652 | -0.086 | -38.4816
-5 | -0.2103 | 0.00642 | -0.0827 | -32.757
-4.5 | -0.1618 | 0.00624 | -0.0814 | -25.9295
-4 | -0.1188 | 0.00616 | -0.0787 | -19.2857
-3.5 | -0.0762 | 0.00609 | -0.0759 | -12.5123
-3 | -0.0279 | 0.00595 | -0.0744 | -4.6891
-2.5 | 0.0159 | 0.00585 | -0.0718 | 2.7179
-2 | 0.0592 | 0.00577 | -0.0691 | 10.26
-1.5 | 0.1096 | 0.00558 | -0.0682 | 19.6416
-1 | 0.165 | 0.00518 | -0.0686 | 31.8533
-0.5 | 0.2143 | 0.00496 | -0.0674 | 43.2056
0 | 0.2593 | 0.00478 | -0.0652 | 54.2469
0.5 | 0.304 | 0.00461 | -0.063 | 65.9436
1 | 0.3446 | 0.00456 | -0.0597 | 75.5702
1.5 | 0.3766 | 0.00439 | -0.0546 | 85.7859
3 | 0.4834 | 0.00661 | -0.0429 | 73.1316
3.5 | 0.5028 | 0.00736 | -0.0351 | 68.3152
4 | 0.5712 | 0.0084 | -0.039 | 68
4.5 | 0.6296 | 0.00917 | -0.0405 | 68.6587
5 | 0.6991 | 0.00969 | -0.0443 | 72.1465
5.5 | 0.7559 | 0.01013 | -0.0453 | 74.6199
6.5 | 0.8471 | 0.01109 | -0.042 | 76.3841
7 | 0.9102 | 0.01153 | -0.0446 | 78.9419
7.5 | 0.9602 | 0.01193 | -0.0443 | 80.4862
8 | 1.0069 | 0.01237 | -0.0432 | 81.3985
8.5 | 1.0511 | 0.01283 | -0.0416 | 81.9252
9 | 1.0936 | 0.0133 | -0.0397 | 82.2256
9.5 | 1.1364 | 0.01381 | -0.0379 | 82.2882
10 | 1.1717 | 0.01439 | -0.0345 | 81.4246
10.5 | 1.2063 | 0.01495 | -0.0311 | 80.689
11 | 1.2396 | 0.01554 | -0.0275 | 79.7683
11.5 | 1.2736 | 0.01622 | -0.0242 | 78.5203
12 | 1.3055 | 0.01709 | -0.0206 | 76.3897
12.5 | 1.3398 | 0.01785 | -0.0176 | 75.0588

## 75. Re 5M Mach 0.10 (1)
BIGFOIL.COM POLAR EXPORT
goe14k
GOE 14K |  |  |  | Cl Max: | 1.527 | at alpha= | 13 | deg
JavaFoil+Calcfoil stall+Eppler ext transition |  |  |  | L/D Max: | 184.816 | at alpha= | 1.5 | deg
Re: | 5000000 |  |  | Cd Min: | 0.00277 | at alpha= | 1 | deg
Mach: | 0.1 |  |  | Cl=0 at alpha= | -3.3125 | deg
|  |  |  | @ Cl=0.1, Cd= | 0.0049658
|  |  |  | @ Cl=0.4, Cd= | 0.0038531
|  |  |  | @ Cl=0.6, Cd= | 0.0049777
alpha (deg) | Cl | Cd | Cm | Cl/Cd
-18 | -0.719 | 0.12933 | -0.005 | -5.561
-17.5 | -0.736 | 0.11958 | -0.006 | -6.152
-17 | -0.749 | 0.11325 | -0.008 | -6.611
-16.5 | -0.761 | 0.10618 | -0.009 | -7.164
-16 | -0.77 | 0.0976 | -0.011 | -7.886
-15.5 | -0.775 | 0.09259 | -0.012 | -8.373
-15 | -0.784 | 0.08049 | -0.015 | -9.742
-14.5 | -0.788 | 0.0707 | -0.017 | -11.151
-14 | -0.798 | 0.05561 | -0.02 | -14.356
-13.5 | -0.796 | 0.04815 | -0.022 | -16.533
-13 | -0.875 | 0.01402 | -0.029 | -62.414
-12.5 | -0.871 | 0.01151 | -0.032 | -75.677
-12 | -0.846 | 0.01056 | -0.034 | -80.057
-11.5 | -0.816 | 0.01006 | -0.036 | -81.085
-11 | -0.782 | 0.01038 | -0.038 | -75.324
-10.5 | -0.745 | 0.00826 | -0.04 | -90.172
-10 | -0.704 | 0.00816 | -0.043 | -86.286
-9.5 | -0.66 | 0.00767 | -0.045 | -86.077
-9 | -0.614 | 0.00739 | -0.047 | -83.085
-8.5 | -0.564 | 0.00705 | -0.049 | -80.051
-8 | -0.512 | 0.00685 | -0.051 | -74.765
-7.5 | -0.46 | 0.00662 | -0.054 | -69.433
-7 | -0.406 | 0.00644 | -0.056 | -63.054
-6.5 | -0.353 | 0.00619 | -0.058 | -56.955
-6 | -0.298 | 0.00603 | -0.06 | -49.439
-5.5 | -0.244 | 0.00618 | -0.062 | -39.386
-5 | -0.188 | 0.00605 | -0.064 | -31.169
-4.5 | -0.133 | 0.00591 | -0.067 | -22.51
-4 | -0.077 | 0.00578 | -0.069 | -13.366
-3.5 | -0.021 | 0.00562 | -0.071 | -3.782
-3 | 0.035 | 0.00549 | -0.073 | 6.358
-2.5 | 0.091 | 0.00498 | -0.075 | 18.322
-2 | 0.148 | 0.00489 | -0.077 | 30.189
-1.5 | 0.204 | 0.00402 | -0.079 | 50.865
-1 | 0.261 | 0.0039 | -0.081 | 66.956
-0.5 | 0.318 | 0.00382 | -0.084 | 83.273
0 | 0.376 | 0.0037 | -0.086 | 101.697
0.5 | 0.434 | 0.00407 | -0.088 | 106.566
1 | 0.491 | 0.00277 | -0.09 | 176.807
1.5 | 0.547 | 0.00296 | -0.092 | 184.816
2 | 0.604 | 0.00513 | -0.094 | 117.727
2.5 | 0.66 | 0.0053 | -0.096 | 124.534
3 | 0.717 | 0.0043 | -0.098 | 166.483
3.5 | 0.773 | 0.00591 | -0.1 | 130.662
4 | 0.829 | 0.00783 | -0.102 | 105.797
4.5 | 0.884 | 0.00631 | -0.104 | 140.073
5 | 0.939 | 0.00657 | -0.106 | 142.861
5.5 | 0.993 | 0.00682 | -0.108 | 145.601
6 | 1.047 | 0.00701 | -0.109 | 149.487
6.5 | 1.101 | 0.00728 | -0.111 | 151.193
7 | 1.153 | 0.00754 | -0.113 | 152.969
7.5 | 1.205 | 0.00783 | -0.115 | 153.858
8 | 1.256 | 0.00811 | -0.117 | 154.822
8.5 | 1.306 | 0.00841 | -0.118 | 155.356
9 | 1.351 | 0.00876 | -0.12 | 154.322
9.5 | 1.39 | 0.00908 | -0.122 | 153.165
10 | 1.425 | 0.00941 | -0.124 | 151.43
10.5 | 1.455 | 0.01299 | -0.125 | 112.006
11 | 1.481 | 0.01382 | -0.127 | 107.128
11.5 | 1.501 | 0.01435 | -0.129 | 104.573
12 | 1.515 | 0.01513 | -0.13 | 100.133
12.5 | 1.524 | 0.01602 | -0.132 | 95.163
13 | 1.527 | 0.01687 | -0.133 | 90.534
13.5 | 1.525 | 0.01783 | -0.135 | 85.512
14 | 1.516 | 0.01889 | -0.137 | 80.249
14.5 | 1.502 | 0.02 | -0.138 | 75.111
15 | 1.458 | 0.02227 | -0.137 | 65.46
15.5 | 1.423 | 0.02426 | -0.138 | 58.665
16 | 1.382 | 0.02711 | -0.137 | 50.973
16.5 | 1.329 | 0.03283 | -0.136 | 40.468
17 | 1.193 | 0.06928 | -0.12 | 17.218
17.5 | 1.099 | 0.11115 | -0.1 | 9.883
18 | 1.069 | 0.1128 | -0.103 | 9.475

## 76. Re 5M Mach 0.10 (2)
BIGFOIL.COM POLAR EXPORT
goe14k
GOE 14K |  |  |  | Cl Max: | 1.343 | at alpha= | 12.5 | deg
XFOIL ncrit=9 |  |  |  | L/D Max: | 85.8503 | at alpha= | 1.5 | deg
Re: | 5000000 |  |  | Cd Min: | 0.15547 | at alpha= | -20 | deg
Mach: | 0.1 |  |  | Cl=0 at alpha= | -2.6851 | deg
|  |  |  | @ Cl=0.1, Cd= | 0.0056437
|  |  |  | @ Cl=0.4, Cd= | 0.0048635
|  |  |  | @ Cl=0.6, Cd= | 0.0087335
alpha (deg) | Cl | Cd | Cm | Cl/Cd
-20 | -0.561 | 0.15547 | -0.0826 | -3.6084
-19.5 | -0.5981 | 0.13864 | -0.0916 | -4.3141
-19 | -1.163 | 0.03907 | -0.1494 | -29.7671
-18.5 | -1.1728 | 0.032 | -0.1539 | -36.65
-18 | -1.1981 | 0.0279 | -0.1479 | -42.9427
-17.5 | -1.1928 | 0.02526 | -0.1442 | -47.2209
-17 | -1.1766 | 0.02295 | -0.1413 | -51.268
-16.5 | -1.1519 | 0.0213 | -0.1386 | -54.0798
-16 | -1.1256 | 0.01966 | -0.1357 | -57.2533
-15.5 | -1.092 | 0.01828 | -0.1336 | -59.7374
-15 | -1.0563 | 0.01685 | -0.1317 | -62.6884
-14.5 | -1.0189 | 0.01549 | -0.1298 | -65.7779
-14 | -1.0034 | 0.01479 | -0.1221 | -67.8431
-13.5 | -0.9704 | 0.01395 | -0.1183 | -69.5627
-13 | -0.9258 | 0.01309 | -0.1169 | -70.7257
-12.5 | -0.8763 | 0.01242 | -0.1164 | -70.5556
-12 | -0.8302 | 0.01151 | -0.1151 | -72.1286
-11 | -0.762 | 0.01031 | -0.1066 | -73.9088
-10.5 | -0.7037 | 0.00973 | -0.1078 | -72.3227
-10 | -0.6618 | 0.00923 | -0.1051 | -71.701
-9.5 | -0.6011 | 0.00863 | -0.1068 | -69.6524
-9 | -0.5335 | 0.00819 | -0.11 | -65.1404
-8.5 | -0.4786 | 0.00776 | -0.1103 | -61.6753
-8 | -0.4397 | 0.00755 | -0.1067 | -58.2384
-7.5 | -0.4114 | 0.00734 | -0.1006 | -56.049
-7 | -0.3808 | 0.00718 | -0.0949 | -53.0362
-6.5 | -0.3388 | 0.00695 | -0.092 | -48.7482
-6 | -0.298 | 0.00674 | -0.0888 | -44.2136
-5.5 | -0.2526 | 0.00654 | -0.0866 | -38.6239
-5 | -0.2111 | 0.00644 | -0.0835 | -32.7795
-4.5 | -0.1623 | 0.00625 | -0.0821 | -25.968
-4 | -0.1194 | 0.00617 | -0.0792 | -19.3517
-3.5 | -0.0759 | 0.0061 | -0.0765 | -12.4426
-3 | -0.0274 | 0.00596 | -0.075 | -4.5973
-2.5 | 0.0161 | 0.00586 | -0.0723 | 2.7474
-2 | 0.0596 | 0.00578 | -0.0696 | 10.3114
-1.5 | 0.11 | 0.00561 | -0.0685 | 19.6078
-1 | 0.1653 | 0.00521 | -0.0688 | 31.7274
-0.5 | 0.2155 | 0.00498 | -0.0678 | 43.2731
0 | 0.2606 | 0.00479 | -0.0656 | 54.405
0.5 | 0.3057 | 0.00463 | -0.0633 | 66.0259
1 | 0.3465 | 0.00457 | -0.06 | 75.8206
1.5 | 0.3786 | 0.00441 | -0.0549 | 85.8503
3 | 0.4843 | 0.00665 | -0.0427 | 72.8271
3.5 | 0.5026 | 0.0074 | -0.0346 | 67.9189
4 | 0.5718 | 0.00845 | -0.0386 | 67.6686
5 | 0.7001 | 0.00974 | -0.0439 | 71.8789
5.5 | 0.7572 | 0.01019 | -0.0447 | 74.3081
6.5 | 0.8494 | 0.01117 | -0.0415 | 76.043
7 | 0.9128 | 0.01162 | -0.044 | 78.5542
7.5 | 0.9626 | 0.01203 | -0.0435 | 80.0166
8 | 1.0095 | 0.01247 | -0.0423 | 80.9543
8.5 | 1.0537 | 0.01296 | -0.0406 | 81.304
9 | 1.0963 | 0.01342 | -0.0386 | 81.6915
9.5 | 1.1388 | 0.01396 | -0.0365 | 81.5759
10 | 1.1746 | 0.01455 | -0.0332 | 80.7285
10.5 | 1.2087 | 0.01514 | -0.0294 | 79.8349
11 | 1.2427 | 0.01576 | -0.0258 | 78.8515
11.5 | 1.2763 | 0.01649 | -0.0223 | 77.3984
12 | 1.3093 | 0.01737 | -0.0188 | 75.3771
12.5 | 1.343 | 0.01817 | -0.0155 | 73.913

## 77. Re 5M Mach 0.25 (1)
BIGFOIL.COM POLAR EXPORT
goe14k
GOE 14K |  |  |  | Cl Max: | 1.491 | at alpha= | 11.5 | deg
JavaFoil+Calcfoil stall+Eppler ext transition |  |  |  | L/D Max: | 188.188 | at alpha= | 1.5 | deg
Re: | 5000000 |  |  | Cd Min: | 0.0028 | at alpha= | 1 | deg
Mach: | 0.25 |  |  | Cl=0 at alpha= | -3.3103 | deg
|  |  |  | @ Cl=0.1, Cd= | 0.0050434
|  |  |  | @ Cl=0.4, Cd= | 0.0037837
|  |  |  | @ Cl=0.6, Cd= | 0.0037697
alpha (deg) | Cl | Cd | Cm | Cl/Cd
-16.5 | -0.585 | 0.12272 | -0.008 | -4.768
-16 | -0.62 | 0.11542 | -0.01 | -5.369
-15.5 | -0.65 | 0.10705 | -0.011 | -6.068
-15 | -0.675 | 0.09898 | -0.013 | -6.822
-14.5 | -0.695 | 0.09047 | -0.015 | -7.682
-14 | -0.71 | 0.08133 | -0.017 | -8.735
-13.5 | -0.723 | 0.07166 | -0.02 | -10.084
-13 | -0.725 | 0.06494 | -0.022 | -11.167
-12.5 | -0.74 | 0.04651 | -0.026 | -15.921
-12 | -0.812 | 0.01425 | -0.034 | -56.981
-11.5 | -0.814 | 0.01104 | -0.037 | -73.712
-11 | -0.754 | 0.01503 | -0.038 | -50.195
-10.5 | -0.753 | 0.00869 | -0.042 | -86.674
-10 | -0.715 | 0.00822 | -0.044 | -87.005
-9.5 | -0.673 | 0.00788 | -0.046 | -85.36
-9 | -0.627 | 0.00759 | -0.048 | -82.67
-8.5 | -0.577 | 0.0076 | -0.051 | -75.963
-8 | -0.524 | 0.00703 | -0.053 | -74.652
-7.5 | -0.471 | 0.00679 | -0.055 | -69.33
-7 | -0.417 | 0.00651 | -0.057 | -63.976
-6.5 | -0.362 | 0.00633 | -0.059 | -57.151
-6 | -0.306 | 0.00608 | -0.062 | -50.333
-5.5 | -0.25 | 0.00626 | -0.064 | -39.909
-5 | -0.193 | 0.0061 | -0.066 | -31.733
-4.5 | -0.137 | 0.00595 | -0.068 | -22.943
-4 | -0.079 | 0.00582 | -0.071 | -13.642
-3.5 | -0.022 | 0.00567 | -0.073 | -3.855
-3 | 0.036 | 0.00552 | -0.075 | 6.499
-2.5 | 0.094 | 0.00506 | -0.077 | 18.52
-2 | 0.152 | 0.0049 | -0.079 | 30.96
-1.5 | 0.21 | 0.00475 | -0.082 | 44.186
-1 | 0.268 | 0.00392 | -0.084 | 68.447
-0.5 | 0.327 | 0.00328 | -0.086 | 99.462
0 | 0.387 | 0.0037 | -0.088 | 104.526
0.5 | 0.446 | 0.00408 | -0.09 | 109.081
1 | 0.504 | 0.0028 | -0.092 | 180.33
1.5 | 0.562 | 0.00299 | -0.094 | 188.188
2 | 0.62 | 0.00418 | -0.096 | 148.478
2.5 | 0.678 | 0.00539 | -0.098 | 125.859
3 | 0.736 | 0.00755 | -0.101 | 97.566
3.5 | 0.794 | 0.00607 | -0.103 | 130.782
4 | 0.851 | 0.00619 | -0.105 | 137.397
4.5 | 0.908 | 0.00642 | -0.107 | 141.315
5 | 0.964 | 0.00682 | -0.109 | 141.274
5.5 | 1.019 | 0.00696 | -0.11 | 146.436
6 | 1.074 | 0.00719 | -0.112 | 149.461
6.5 | 1.128 | 0.00747 | -0.114 | 151.109
7 | 1.182 | 0.00775 | -0.116 | 152.561
7.5 | 1.234 | 0.00805 | -0.118 | 153.3
8 | 1.285 | 0.00843 | -0.12 | 152.458
8.5 | 1.335 | 0.00873 | -0.122 | 152.977
9 | 1.379 | 0.00906 | -0.123 | 152.164
9.5 | 1.415 | 0.00946 | -0.125 | 149.509
10 | 1.444 | 0.00991 | -0.127 | 145.747
10.5 | 1.467 | 0.01074 | -0.129 | 136.587
11 | 1.483 | 0.0146 | -0.13 | 101.576
11.5 | 1.491 | 0.0159 | -0.132 | 93.743
12 | 1.49 | 0.01652 | -0.134 | 90.17
12.5 | 1.479 | 0.01763 | -0.135 | 83.913
13 | 1.459 | 0.01886 | -0.137 | 77.382
13.5 | 1.429 | 0.02018 | -0.139 | 70.827
14 | 1.357 | 0.02342 | -0.137 | 57.948
14.5 | 1.284 | 0.02849 | -0.135 | 45.085
15 | 1.063 | 0.09148 | -0.098 | 11.618
15.5 | 0.997 | 0.10395 | -0.093 | 9.587
16 | 0.931 | 0.11472 | -0.09 | 8.112
16.5 | 0.861 | 0.12435 | -0.089 | 6.926

## 78. Re 5M Mach 0.25 (2)
BIGFOIL.COM POLAR EXPORT
goe14k
GOE 14K |  |  |  | Cl Max: | 1.5114 | at alpha= | 17 | deg
XFOIL ncrit=9 |  |  |  | L/D Max: | 78.4908 | at alpha= | 9 | deg
Re: | 5000000 |  |  | Cd Min: | 0.1944 | at alpha= | -20 | deg
Mach: | 0.25 |  |  | Cl=0 at alpha= | -2.7065 | deg
|  |  |  | @ Cl=0.1, Cd= | 0.0057277
|  |  |  | @ Cl=0.4, Cd= | 0.0053584
|  |  |  | @ Cl=0.6, Cd= | 0.0090606
alpha (deg) | Cl | Cd | Cm | Cl/Cd
-20 | -0.424 | 0.1944 | -0.0765 | -2.1811
-19 | -0.4718 | 0.15866 | -0.0918 | -2.9737
-18.5 | -0.5003 | 0.14289 | -0.1001 | -3.5013
-18 | -0.5004 | 0.13378 | -0.1057 | -3.7405
-17.5 | -0.5349 | 0.11989 | -0.1126 | -4.4616
-17 | -0.706 | 0.08816 | -0.1265 | -8.0082
-16.5 | -0.9025 | 0.05544 | -0.1435 | -16.2789
-16 | -0.9623 | 0.03696 | -0.1608 | -26.0363
-15.5 | -0.9852 | 0.02962 | -0.1629 | -33.2613
-15 | -0.9912 | 0.02508 | -0.16 | -39.5215
-14.5 | -0.989 | 0.02131 | -0.1552 | -46.4101
-14 | -0.9718 | 0.01842 | -0.1505 | -52.7579
-13.5 | -0.973 | 0.01688 | -0.1394 | -57.6422
-13 | -0.9404 | 0.01539 | -0.1347 | -61.1046
-12.5 | -0.8945 | 0.01423 | -0.1322 | -62.8602
-12 | -0.8468 | 0.01308 | -0.1299 | -64.7401
-11.5 | -0.7962 | 0.01197 | -0.1283 | -66.5163
-11 | -0.7823 | 0.01126 | -0.1184 | -69.476
-10.5 | -0.7235 | 0.01038 | -0.1183 | -69.7013
-10 | -0.6789 | 0.00982 | -0.1151 | -69.1344
-9.5 | -0.6178 | 0.00911 | -0.1155 | -67.8156
-9 | -0.5519 | 0.00852 | -0.1171 | -64.777
-8.5 | -0.4958 | 0.00814 | -0.1165 | -60.9091
-8 | -0.4621 | 0.00787 | -0.1109 | -58.7166
-7.5 | -0.4332 | 0.00767 | -0.1041 | -56.4798
-7 | -0.3948 | 0.00738 | -0.0995 | -53.4959
-6.5 | -0.3557 | 0.00717 | -0.0951 | -49.6095
-6 | -0.3079 | 0.00691 | -0.0928 | -44.5586
-5 | -0.2156 | 0.00651 | -0.0874 | -33.1183
-4.5 | -0.1666 | 0.00634 | -0.0854 | -26.2776
-3.5 | -0.0745 | 0.00615 | -0.0802 | -12.1138
-3 | -0.0263 | 0.00602 | -0.0781 | -4.3688
-2.5 | 0.0185 | 0.00592 | -0.0752 | 3.125
-2 | 0.0643 | 0.00582 | -0.0725 | 11.0481
-1.5 | 0.1146 | 0.00569 | -0.071 | 20.1406
-1 | 0.1698 | 0.00531 | -0.0708 | 31.9774
-0.5 | 0.2226 | 0.00506 | -0.07 | 43.9921
0 | 0.2682 | 0.00487 | -0.0675 | 55.0719
0.5 | 0.3151 | 0.00469 | -0.0653 | 67.1855
1 | 0.3566 | 0.00464 | -0.0617 | 76.8534
3 | 0.4889 | 0.00683 | -0.0416 | 71.5813
3.5 | 0.5022 | 0.00761 | -0.032 | 65.9921
4 | 0.5763 | 0.00876 | -0.0367 | 65.7877
4.5 | 0.637 | 0.00953 | -0.0381 | 66.8416
5 | 0.7074 | 0.01006 | -0.0415 | 70.3181
5.5 | 0.765 | 0.01053 | -0.0419 | 72.6496
6.5 | 0.8594 | 0.01162 | -0.0381 | 73.9587
7 | 0.9253 | 0.01213 | -0.0405 | 76.2819
7.5 | 0.9764 | 0.01257 | -0.0395 | 77.677
8 | 1.0226 | 0.01309 | -0.0374 | 78.1207
8.5 | 1.0672 | 0.01364 | -0.0349 | 78.2405
9 | 1.113 | 0.01418 | -0.0328 | 78.4908
9.5 | 1.1513 | 0.01488 | -0.029 | 77.3723
10 | 1.1884 | 0.01554 | -0.025 | 76.4736
10.5 | 1.2235 | 0.01626 | -0.0207 | 75.246
11 | 1.2583 | 0.01708 | -0.0164 | 73.671
11.5 | 1.2915 | 0.0181 | -0.012 | 71.3536
12 | 1.3293 | 0.01904 | -0.0084 | 69.8162
12.5 | 1.3599 | 0.02019 | -0.0037 | 67.3551
14 | 1.4503 | 0.0248 | 0.0092 | 58.4798
14.5 | 1.4714 | 0.02646 | 0.0148 | 55.6085
15 | 1.4467 | 0.02859 | 0.0299 | 50.6016
15.5 | 1.4897 | 0.03034 | 0.0291 | 49.1002
16 | 1.5048 | 0.03258 | 0.0344 | 46.1878
16.5 | 1.5054 | 0.03606 | 0.0403 | 41.7471
17 | 1.5114 | 0.03926 | 0.0453 | 38.4972
18 | 1.4726 | 0.05092 | 0.0555 | 28.9199
18.5 | 1.4619 | 0.0575 | 0.0567 | 25.4243
19 | 1.4167 | 0.06855 | 0.0554 | 20.6667
19.5 | 1.372 | 0.08117 | 0.0511 | 16.9028
20 | 1.3373 | 0.09346 | 0.0454 | 14.3088

## 79. Re 5M Mach 0.50 (1)
BIGFOIL.COM POLAR EXPORT
goe14k
GOE 14K |  |  |  | Cl Max: | 1.435 | at alpha= | 9 | deg
JavaFoil+Calcfoil stall+Eppler ext transition |  |  |  | L/D Max: | 195.922 | at alpha= | 1 | deg
Re: | 5000000 |  |  | Cd Min: | 0.00288 | at alpha= | 1 | deg
Mach: | 0.5 |  |  | Cl=0 at alpha= | -3.3125 | deg
|  |  |  | @ Cl=0.1, Cd= | 0.0051485
|  |  |  | @ Cl=0.4, Cd= | 0.0038122
|  |  |  | @ Cl=0.6, Cd= | 0.0042694
alpha (deg) | Cl | Cd | Cm | Cl/Cd
-20 | -0.85 | 0.14821 | 0 | -5.732
-19.5 | -0.826 | 0.14503 | -0.002 | -5.693
-19 | -0.801 | 0.13911 | -0.003 | -5.761
-18.5 | -0.778 | 0.14666 | -0.005 | -5.302
-18 | -0.754 | 0.13859 | -0.006 | -5.437
-17.5 | -0.729 | 0.13042 | -0.008 | -5.587
-17 | -0.703 | 0.12682 | -0.009 | -5.545
-16.5 | -0.676 | 0.1232 | -0.01 | -5.489
-16 | -0.649 | 0.12144 | -0.011 | -5.344
-15.5 | -0.624 | 0.11514 | -0.012 | -5.418
-15 | -0.599 | 0.1133 | -0.013 | -5.287
-14.5 | -0.574 | 0.10881 | -0.014 | -5.277
-14 | -0.549 | 0.10442 | -0.016 | -5.26
-13.5 | -0.524 | 0.10091 | -0.017 | -5.195
-13 | -0.499 | 0.09692 | -0.018 | -5.151
-12.5 | -0.474 | 0.09272 | -0.019 | -5.113
-12 | -0.449 | 0.09008 | -0.021 | -4.983
-11.5 | -0.424 | 0.09134 | -0.022 | -4.641
-11 | -0.398 | 0.0848 | -0.023 | -4.699
-10.5 | -0.373 | 0.08059 | -0.024 | -4.627
-10 | -0.533 | 0.06278 | -0.027 | -8.483
-9.5 | -0.683 | 0.01014 | -0.051 | -67.343
-9 | -0.665 | 0.00927 | -0.054 | -71.702
-8.5 | -0.623 | 0.00869 | -0.056 | -71.658
-8 | -0.571 | 0.0083 | -0.059 | -68.726
-7.5 | -0.516 | 0.00787 | -0.061 | -65.501
-7 | -0.458 | 0.00757 | -0.064 | -60.569
-6.5 | -0.399 | 0.00687 | -0.066 | -58.116
-6 | -0.339 | 0.00652 | -0.069 | -51.996
-5.5 | -0.278 | 0.00622 | -0.071 | -44.633
-5 | -0.215 | 0.00645 | -0.074 | -33.345
-4.5 | -0.152 | 0.00625 | -0.076 | -24.341
-4 | -0.088 | 0.00611 | -0.079 | -14.481
-3.5 | -0.024 | 0.00592 | -0.081 | -4.119
-3 | 0.04 | 0.00573 | -0.084 | 6.98
-2.5 | 0.105 | 0.0051 | -0.086 | 20.522
-2 | 0.17 | 0.005 | -0.089 | 33.888
-1.5 | 0.235 | 0.00483 | -0.091 | 48.595
-1 | 0.3 | 0.00405 | -0.093 | 74.06
-0.5 | 0.365 | 0.00391 | -0.096 | 93.279
0 | 0.433 | 0.00372 | -0.098 | 116.251
0.5 | 0.498 | 0.00425 | -0.101 | 117.246
1 | 0.564 | 0.00288 | -0.103 | 195.922
1.5 | 0.628 | 0.00535 | -0.105 | 117.401
2 | 0.693 | 0.00432 | -0.108 | 160.467
2.5 | 0.758 | 0.00592 | -0.11 | 128.08
3 | 0.822 | 0.00629 | -0.112 | 130.67
3.5 | 0.885 | 0.00656 | -0.115 | 134.913
4 | 0.948 | 0.00685 | -0.117 | 138.341
4.5 | 1.01 | 0.00699 | -0.119 | 144.476
5 | 1.07 | 0.00733 | -0.121 | 146.012
5.5 | 1.13 | 0.00767 | -0.123 | 147.237
6 | 1.187 | 0.00807 | -0.125 | 147.026
6.5 | 1.242 | 0.00845 | -0.127 | 147.039
7 | 1.294 | 0.00885 | -0.13 | 146.206
7.5 | 1.343 | 0.00929 | -0.132 | 144.545
8 | 1.387 | 0.00983 | -0.134 | 141.061
8.5 | 1.426 | 0.01041 | -0.136 | 136.98
9 | 1.435 | 0.01105 | -0.138 | 129.896
9.5 | 1.376 | 0.0122 | -0.14 | 112.81
10 | 0.704 | 0.07711 | -0.076 | 9.136
10.5 | 0.731 | 0.08154 | -0.078 | 8.965
11 | 0.757 | 0.08799 | -0.079 | 8.603
11.5 | 0.782 | 0.0879 | -0.079 | 8.898
12 | 0.808 | 0.09109 | -0.08 | 8.873
12.5 | 0.834 | 0.09626 | -0.082 | 8.668
13 | 0.86 | 0.09932 | -0.083 | 8.663
13.5 | 0.887 | 0.10311 | -0.085 | 8.598
14 | 0.916 | 0.10725 | -0.091 | 8.543

## 80. Re 5M Mach 0.50 (2)
BIGFOIL.COM POLAR EXPORT
goe14k
GOE 14K |  |  |  | Cl Max: | 1.1867 | at alpha= | 10 | deg
XFOIL ncrit=9 |  |  |  | L/D Max: | 87.0161 | at alpha= | 1.5 | deg
Re: | 5000000 |  |  | Cd Min: | 0.12961 | at alpha= | 15 | deg
Mach: | 0.5 |  |  | Cl=0 at alpha= | -2.7068 | deg
|  |  |  | @ Cl=0.1, Cd= | 0.0060114
|  |  |  | @ Cl=0.4, Cd= | 0.0049687
|  |  |  | @ Cl=0.6, Cd= | 0.010424
alpha (deg) | Cl | Cd | Cm | Cl/Cd
-13 | -0.2966 | 0.09391 | -0.149 | -3.1583
-12.5 | -0.303 | 0.0842 | -0.1556 | -3.5986
-12 | -0.3347 | 0.07632 | -0.1545 | -4.3855
-11.5 | -0.3643 | 0.06565 | -0.1602 | -5.5491
-11 | -0.3844 | 0.05428 | -0.1694 | -7.0818
-10.5 | -0.3954 | 0.03939 | -0.1861 | -10.0381
-10 | -0.4253 | 0.02948 | -0.1931 | -14.4267
-9.5 | -0.4735 | 0.02395 | -0.1823 | -19.7704
-8.5 | -0.5368 | 0.01301 | -0.1557 | -41.2606
-8 | -0.5383 | 0.01083 | -0.1404 | -49.7045
-7 | -0.4641 | 0.00869 | -0.1222 | -53.4062
-6.5 | -0.4187 | 0.00816 | -0.1151 | -51.3113
-6 | -0.3635 | 0.00771 | -0.1104 | -47.1466
-5.5 | -0.3105 | 0.00734 | -0.1057 | -42.3025
-5 | -0.2593 | 0.00706 | -0.1009 | -36.728
-4.5 | -0.2032 | 0.0068 | -0.0976 | -29.8824
-4 | -0.1462 | 0.00661 | -0.0946 | -22.118
-3.5 | -0.0925 | 0.00647 | -0.0912 | -14.2968
-3 | -0.0336 | 0.00636 | -0.0892 | -5.283
-2.5 | 0.0237 | 0.00617 | -0.087 | 3.8412
-2 | 0.0795 | 0.00604 | -0.0846 | 13.1623
-1.5 | 0.1369 | 0.00596 | -0.0827 | 22.9698
-1 | 0.1931 | 0.00582 | -0.0806 | 33.1787
-0.5 | 0.2521 | 0.00546 | -0.0794 | 46.1722
0 | 0.3034 | 0.00519 | -0.0764 | 58.4586
0.5 | 0.3475 | 0.00504 | -0.0717 | 68.9484
1 | 0.3952 | 0.00497 | -0.0678 | 79.5171
1.5 | 0.4316 | 0.00496 | -0.0613 | 87.0161
2 | 0.4207 | 0.00535 | -0.0446 | 78.6355
2.5 | 0.4366 | 0.00679 | -0.0349 | 64.3004
3 | 0.4956 | 0.00787 | -0.0341 | 62.9733
3.5 | 0.496 | 0.00863 | -0.0199 | 57.4739
4 | 0.5857 | 0.01023 | -0.0266 | 57.2532
4.5 | 0.6507 | 0.01111 | -0.0269 | 58.5689
5 | 0.7309 | 0.01184 | -0.0301 | 61.7314
5.5 | 0.786 | 0.01252 | -0.0275 | 62.7796
6 | 0.8164 | 0.0133 | -0.0194 | 61.3835
6.5 | 0.8964 | 0.01399 | -0.022 | 64.0743
7 | 0.9718 | 0.0148 | -0.0231 | 65.6622
7.5 | 1.0241 | 0.01558 | -0.0191 | 65.7317
8 | 1.0771 | 0.01647 | -0.0149 | 65.3977
8.5 | 1.1206 | 0.01763 | -0.0087 | 63.5621
9 | 1.1603 | 0.01895 | -0.0016 | 61.2296
9.5 | 1.1853 | 0.02109 | 0.0077 | 56.202
10 | 1.1867 | 0.02487 | 0.0192 | 47.7161
10.5 | 1.1697 | 0.03035 | 0.0306 | 38.5404
11 | 1.1406 | 0.03687 | 0.0402 | 30.9357
11.5 | 1.0983 | 0.04467 | 0.0478 | 24.587
12 | 1.0469 | 0.05424 | 0.052 | 19.3013
12.5 | 1.0009 | 0.06515 | 0.0515 | 15.363
13 | 0.967 | 0.07686 | 0.0471 | 12.5813
13.5 | 0.9303 | 0.09151 | 0.0386 | 10.1661
14 | 0.9111 | 0.10376 | 0.0335 | 8.7808
14.5 | 0.8755 | 0.11779 | 0.027 | 7.4327
15 | 0.8534 | 0.12961 | 0.0219 | 6.5844

## 81. Re 6M Mach 0.00 (1)
BIGFOIL.COM POLAR EXPORT
goe14k
GOE 14K |  |  |  | Cl Max: | 1.535 | at alpha= | 13.5 | deg
JavaFoil+Calcfoil stall+Eppler ext transition |  |  |  | L/D Max: | 169.185 | at alpha= | 3 | deg
Re: | 6000000 |  |  | Cd Min: | 0.00334 | at alpha= | -1.5 | deg
Mach: | 0 |  |  | Cl=0 at alpha= | -3.3125 | deg
|  |  |  | @ Cl=0.1, Cd= | 0.0048191
|  |  |  | @ Cl=0.4, Cd= | 0.0040343
|  |  |  | @ Cl=0.6, Cd= | 0.0050463
alpha (deg) | Cl | Cd | Cm | Cl/Cd
-18 | -0.75 | 0.12332 | -0.005 | -6.083
-17.5 | -0.763 | 0.11656 | -0.007 | -6.547
-17 | -0.774 | 0.10909 | -0.008 | -7.091
-16.5 | -0.781 | 0.10371 | -0.009 | -7.529
-16 | -0.793 | 0.09037 | -0.011 | -8.772
-15.5 | -0.795 | 0.08616 | -0.013 | -9.224
-15 | -0.796 | 0.07911 | -0.015 | -10.06
-14.5 | -0.811 | 0.06033 | -0.018 | -13.44
-14 | -0.822 | 0.04467 | -0.021 | -18.411
-13.5 | -0.828 | 0.03355 | -0.024 | -24.673
-13 | -0.896 | 0.01158 | -0.029 | -77.333
-12.5 | -0.873 | 0.01145 | -0.032 | -76.249
-12 | -0.846 | 0.01044 | -0.034 | -81.048
-11.5 | -0.816 | 0.00966 | -0.036 | -84.394
-11 | -0.78 | 0.00998 | -0.038 | -78.177
-10.5 | -0.743 | 0.00821 | -0.04 | -90.566
-10 | -0.702 | 0.00788 | -0.042 | -89.065
-9.5 | -0.658 | 0.00764 | -0.045 | -86.146
-9 | -0.611 | 0.00729 | -0.047 | -83.838
-8.5 | -0.562 | 0.00681 | -0.049 | -82.543
-8 | -0.51 | 0.00662 | -0.051 | -77.027
-7.5 | -0.458 | 0.00637 | -0.053 | -71.798
-7 | -0.405 | 0.00623 | -0.055 | -64.967
-6.5 | -0.351 | 0.00596 | -0.058 | -58.885
-6 | -0.297 | 0.00581 | -0.06 | -51.133
-5.5 | -0.242 | 0.00596 | -0.062 | -40.694
-5 | -0.188 | 0.00585 | -0.064 | -32.065
-4.5 | -0.132 | 0.00569 | -0.066 | -23.241
-4 | -0.077 | 0.00554 | -0.068 | -13.876
-3.5 | -0.021 | 0.00509 | -0.07 | -4.157
-3 | 0.035 | 0.00492 | -0.073 | 7.062
-2.5 | 0.091 | 0.00484 | -0.075 | 18.766
-2 | 0.147 | 0.00471 | -0.077 | 31.2
-1.5 | 0.203 | 0.00334 | -0.079 | 60.865
-1 | 0.26 | 0.00388 | -0.081 | 67.018
-0.5 | 0.316 | 0.00414 | -0.083 | 76.31
0 | 0.375 | 0.00407 | -0.085 | 92.136
0.5 | 0.431 | 0.00399 | -0.087 | 108.149
1 | 0.488 | 0.00458 | -0.089 | 106.633
1.5 | 0.544 | 0.00484 | -0.091 | 112.544
2 | 0.601 | 0.00505 | -0.093 | 118.973
2.5 | 0.657 | 0.00419 | -0.095 | 156.839
3 | 0.713 | 0.00421 | -0.097 | 169.185
3.5 | 0.769 | 0.00577 | -0.099 | 133.359
4 | 0.824 | 0.00762 | -0.101 | 108.246
4.5 | 0.88 | 0.00609 | -0.103 | 144.394
5 | 0.934 | 0.00651 | -0.105 | 143.427
5.5 | 0.989 | 0.00656 | -0.107 | 150.673
6 | 1.042 | 0.0068 | -0.109 | 153.201
6.5 | 1.096 | 0.00698 | -0.11 | 156.861
7 | 1.148 | 0.00724 | -0.112 | 158.496
7.5 | 1.2 | 0.00751 | -0.114 | 159.709
8 | 1.251 | 0.00779 | -0.116 | 160.466
8.5 | 1.301 | 0.00811 | -0.118 | 160.347
9 | 1.346 | 0.00838 | -0.12 | 160.613
9.5 | 1.385 | 0.0087 | -0.121 | 159.206
10 | 1.421 | 0.00912 | -0.123 | 155.777
10.5 | 1.452 | 0.01243 | -0.125 | 116.803
11 | 1.479 | 0.01301 | -0.126 | 113.62
11.5 | 1.5 | 0.01375 | -0.128 | 109.118
12 | 1.517 | 0.01452 | -0.13 | 104.479
12.5 | 1.528 | 0.0153 | -0.131 | 99.882
13 | 1.534 | 0.01612 | -0.133 | 95.187
13.5 | 1.535 | 0.01699 | -0.134 | 90.364
14 | 1.53 | 0.0179 | -0.136 | 85.465
14.5 | 1.52 | 0.01882 | -0.138 | 80.782
15 | 1.477 | 0.02198 | -0.136 | 67.201
15.5 | 1.458 | 0.02232 | -0.138 | 65.341
16 | 1.426 | 0.02446 | -0.138 | 58.314
16.5 | 1.386 | 0.02752 | -0.138 | 50.361
17 | 1.336 | 0.03303 | -0.137 | 40.451
17.5 | 1.159 | 0.09725 | -0.108 | 11.917
18 | 1.116 | 0.11072 | -0.104 | 10.079
18.5 | 1.078 | 0.12102 | -0.101 | 8.905

## 82. Re 6M Mach 0.00 (2)
BIGFOIL.COM POLAR EXPORT
goe14k
GOE 14K |  |  |  | Cl Max: | 1.6164 | at alpha= | 20 | deg
XFOIL ncrit=9 |  |  |  | L/D Max: | 82.9123 | at alpha= | 9.5 | deg
Re: | 6000000 |  |  | Cd Min: | 0.04206 | at alpha= | 20 | deg
Mach: | 0 |  |  | Cl=0 at alpha= | -2.481 | deg
|  |  |  | @ Cl=0.1, Cd= | 0.0054707
|  |  |  | @ Cl=0.4, Cd= | 0.005924
|  |  |  | @ Cl=0.6, Cd= | 0.0086238
alpha (deg) | Cl | Cd | Cm | Cl/Cd
-20 | -1.2146 | 0.03922 | -0.1498 | -30.9689
-19.5 | -1.2274 | 0.03215 | -0.1538 | -38.1773
-19 | -1.2253 | 0.02788 | -0.1545 | -43.9491
-18.5 | -1.2332 | 0.02499 | -0.1492 | -49.3477
-18 | -1.24 | 0.02289 | -0.1418 | -54.1721
-17.5 | -1.2189 | 0.02116 | -0.1391 | -57.604
-17 | -1.1929 | 0.01962 | -0.1366 | -60.8002
-16.5 | -1.1604 | 0.01848 | -0.1345 | -62.7922
-16 | -1.1269 | 0.01721 | -0.1325 | -65.4794
-15 | -1.0484 | 0.0152 | -0.1298 | -68.9737
-14.5 | -1.0094 | 0.01404 | -0.1282 | -71.8946
-14 | -0.9878 | 0.01339 | -0.1221 | -73.7715
-13.5 | -0.9573 | 0.0127 | -0.1177 | -75.378
-12.5 | -0.8662 | 0.01141 | -0.1155 | -75.9159
-12 | -0.8189 | 0.0107 | -0.1147 | -76.5327
-11.5 | -0.7633 | 0.00991 | -0.1158 | -77.0232
-11 | -0.7492 | 0.00961 | -0.1069 | -77.9605
-10.5 | -0.6894 | 0.00908 | -0.1086 | -75.9251
-10 | -0.6443 | 0.00868 | -0.1069 | -74.2281
-9.5 | -0.5752 | 0.00807 | -0.1108 | -71.2763
-9 | -0.5156 | 0.00773 | -0.1124 | -66.7012
-8.5 | -0.4764 | 0.00746 | -0.1091 | -63.8606
-8 | -0.4524 | 0.00734 | -0.1021 | -61.6349
-7.5 | -0.4309 | 0.0072 | -0.0945 | -59.8472
-7 | -0.3893 | 0.00697 | -0.0916 | -55.8537
-6.5 | -0.3508 | 0.00676 | -0.0879 | -51.8935
-6 | -0.3065 | 0.00654 | -0.0856 | -46.8654
-5.5 | -0.2649 | 0.00636 | -0.0827 | -41.6509
-5 | -0.2186 | 0.00622 | -0.0808 | -35.1447
-4.5 | -0.1752 | 0.00608 | -0.0782 | -28.8158
-4 | -0.1307 | 0.00598 | -0.0758 | -21.8562
-3.5 | -0.0861 | 0.00589 | -0.0735 | -14.618
-3 | -0.0478 | 0.00585 | -0.0696 | -8.1709
-2.5 | -0.0018 | 0.00571 | -0.0676 | -0.31524
-2 | 0.0456 | 0.00561 | -0.0658 | 8.1283
-1.5 | 0.0904 | 0.00553 | -0.0635 | 16.3472
-1 | 0.1535 | 0.00514 | -0.0657 | 29.8638
-0.5 | 0.2037 | 0.00493 | -0.0648 | 41.3185
0 | 0.2527 | 0.00471 | -0.0636 | 53.6518
0.5 | 0.2968 | 0.00458 | -0.0612 | 64.8035
1 | 0.3362 | 0.00458 | -0.0576 | 73.4061
2 | 0.3537 | 0.00564 | -0.0368 | 62.7128
3 | 0.4613 | 0.0063 | -0.0378 | 73.2222
3.5 | 0.464 | 0.00678 | -0.0259 | 68.4366
4 | 0.547 | 0.00797 | -0.0333 | 68.6324
4.5 | 0.6005 | 0.00863 | -0.0336 | 69.5829
5 | 0.6773 | 0.00922 | -0.0392 | 73.4599
5.5 | 0.7376 | 0.00964 | -0.0409 | 76.5145
6 | 0.7847 | 0.01001 | -0.0396 | 78.3916
6.5 | 0.8045 | 0.01075 | -0.0319 | 74.8372
7 | 0.8799 | 0.01117 | -0.0374 | 78.7735
7.5 | 0.9298 | 0.01153 | -0.037 | 80.6418
8 | 0.9723 | 0.01193 | -0.0349 | 81.5004
8.5 | 1.0139 | 0.01235 | -0.0327 | 82.0972
9 | 1.0553 | 0.01275 | -0.0305 | 82.7686
9.5 | 1.0961 | 0.01322 | -0.0283 | 82.9123
10 | 1.1373 | 0.01375 | -0.0262 | 82.7127
10.5 | 1.1789 | 0.01428 | -0.0243 | 82.556
11 | 1.2208 | 0.01487 | -0.0227 | 82.0982
11.5 | 1.2591 | 0.01557 | -0.0204 | 80.8671
12 | 1.295 | 0.01631 | -0.0176 | 79.3991
12.5 | 1.3304 | 0.017 | -0.0148 | 78.2588
13 | 1.362 | 0.01779 | -0.0114 | 76.5599
13.5 | 1.3919 | 0.01859 | -0.0077 | 74.8736
14 | 1.4168 | 0.01955 | -0.0032 | 72.4706
14.5 | 1.4382 | 0.02062 | 0.0018 | 69.7478
15 | 1.4596 | 0.02177 | 0.0065 | 67.0464
15.5 | 1.4829 | 0.0229 | 0.0107 | 64.7555
16 | 1.5104 | 0.02406 | 0.0137 | 62.7764
16.5 | 1.5336 | 0.02541 | 0.0173 | 60.3542
17 | 1.5545 | 0.02703 | 0.0209 | 57.5102
17.5 | 1.5741 | 0.0288 | 0.0243 | 54.6562
18 | 1.5905 | 0.0308 | 0.0279 | 51.6396
18.5 | 1.6011 | 0.03326 | 0.0319 | 48.1389
19 | 1.6101 | 0.0358 | 0.0359 | 44.9749
19.5 | 1.6124 | 0.03886 | 0.0401 | 41.4925
20 | 1.6164 | 0.04206 | 0.0436 | 38.4308

## 83. Re 6M Mach 0.10 (1)
BIGFOIL.COM POLAR EXPORT
goe14k
GOE 14K |  |  |  | Cl Max: | 1.527 | at alpha= | 13 | deg
JavaFoil+Calcfoil stall+Eppler ext transition |  |  |  | L/D Max: | 170.189 | at alpha= | 3 | deg
Re: | 6000000 |  |  | Cd Min: | 0.00339 | at alpha= | -1.5 | deg
Mach: | 0.1 |  |  | Cl=0 at alpha= | -3.3125 | deg
|  |  |  | @ Cl=0.1, Cd= | 0.0048095
|  |  |  | @ Cl=0.4, Cd= | 0.004011
|  |  |  | @ Cl=0.6, Cd= | 0.0049656
alpha (deg) | Cl | Cd | Cm | Cl/Cd
-18 | -0.72 | 0.12729 | -0.005 | -5.658
-17.5 | -0.736 | 0.11889 | -0.006 | -6.189
-17 | -0.75 | 0.1112 | -0.008 | -6.742
-16.5 | -0.761 | 0.10437 | -0.009 | -7.292
-16 | -0.774 | 0.09464 | -0.011 | -8.175
-15.5 | -0.777 | 0.09014 | -0.013 | -8.623
-15 | -0.787 | 0.07799 | -0.015 | -10.095
-14.5 | -0.795 | 0.06545 | -0.018 | -12.153
-14 | -0.804 | 0.0518 | -0.02 | -15.524
-13.5 | -0.805 | 0.043 | -0.023 | -18.716
-13 | -0.883 | 0.01247 | -0.029 | -70.782
-12.5 | -0.871 | 0.01133 | -0.032 | -76.896
-12 | -0.846 | 0.01031 | -0.034 | -82.055
-11.5 | -0.816 | 0.00983 | -0.036 | -83.058
-11 | -0.782 | 0.01001 | -0.038 | -78.074
-10.5 | -0.745 | 0.00831 | -0.04 | -89.646
-10 | -0.704 | 0.00795 | -0.043 | -88.612
-9.5 | -0.66 | 0.00764 | -0.045 | -86.376
-9 | -0.614 | 0.00738 | -0.047 | -83.213
-8.5 | -0.564 | 0.00687 | -0.049 | -82.166
-8 | -0.512 | 0.0066 | -0.051 | -77.631
-7.5 | -0.46 | 0.00645 | -0.054 | -71.261
-7 | -0.406 | 0.0062 | -0.056 | -65.546
-6.5 | -0.353 | 0.00601 | -0.058 | -58.647
-6 | -0.298 | 0.00585 | -0.06 | -50.957
-5.5 | -0.244 | 0.00603 | -0.062 | -40.42
-5 | -0.188 | 0.00582 | -0.064 | -32.405
-4.5 | -0.133 | 0.00569 | -0.067 | -23.392
-4 | -0.077 | 0.00553 | -0.069 | -13.967
-3.5 | -0.021 | 0.00513 | -0.071 | -4.146
-3 | 0.035 | 0.00496 | -0.073 | 7.042
-2.5 | 0.091 | 0.00483 | -0.075 | 18.883
-2 | 0.148 | 0.0047 | -0.077 | 31.422
-1.5 | 0.204 | 0.00339 | -0.079 | 60.283
-1 | 0.261 | 0.00385 | -0.081 | 67.825
-0.5 | 0.318 | 0.00419 | -0.084 | 75.836
0 | 0.376 | 0.00404 | -0.086 | 93.124
0.5 | 0.434 | 0.00397 | -0.088 | 109.266
1 | 0.491 | 0.00456 | -0.09 | 107.669
1.5 | 0.547 | 0.00398 | -0.092 | 137.559
2 | 0.604 | 0.00504 | -0.094 | 119.708
2.5 | 0.66 | 0.00417 | -0.096 | 158.295
3 | 0.717 | 0.00421 | -0.098 | 170.189
3.5 | 0.773 | 0.00575 | -0.1 | 134.369
4 | 0.829 | 0.00763 | -0.102 | 108.607
4.5 | 0.884 | 0.00616 | -0.104 | 143.521
5 | 0.939 | 0.00658 | -0.106 | 142.667
5.5 | 0.993 | 0.00663 | -0.108 | 149.861
6 | 1.047 | 0.00687 | -0.109 | 152.531
6.5 | 1.101 | 0.00706 | -0.111 | 155.816
7 | 1.153 | 0.00731 | -0.113 | 157.677
7.5 | 1.205 | 0.00759 | -0.115 | 158.835
8 | 1.256 | 0.00787 | -0.117 | 159.516
8.5 | 1.306 | 0.00814 | -0.118 | 160.51
9 | 1.351 | 0.00843 | -0.12 | 160.309
9.5 | 1.39 | 0.00879 | -0.122 | 158.192
10 | 1.425 | 0.00917 | -0.124 | 155.408
10.5 | 1.455 | 0.01255 | -0.125 | 115.969
11 | 1.481 | 0.01347 | -0.127 | 109.933
11.5 | 1.501 | 0.01392 | -0.129 | 107.801
12 | 1.515 | 0.01472 | -0.13 | 102.935
12.5 | 1.524 | 0.01553 | -0.132 | 98.116
13 | 1.527 | 0.0164 | -0.133 | 93.115
13.5 | 1.525 | 0.01734 | -0.135 | 87.916
14 | 1.516 | 0.01838 | -0.137 | 82.496
14.5 | 1.502 | 0.01933 | -0.138 | 77.715
15 | 1.449 | 0.02285 | -0.136 | 63.394
15.5 | 1.427 | 0.02329 | -0.138 | 61.253
16 | 1.387 | 0.02591 | -0.138 | 53.52
16.5 | 1.338 | 0.03082 | -0.137 | 43.398
17 | 1.239 | 0.05001 | -0.129 | 24.77
17.5 | 1.101 | 0.10861 | -0.102 | 10.142
18 | 1.059 | 0.12155 | -0.098 | 8.714

## 84. Re 6M Mach 0.10 (2)
BIGFOIL.COM POLAR EXPORT
goe14k
GOE 14K |  |  |  | Cl Max: | 1.6073 | at alpha= | 20 | deg
XFOIL ncrit=9 |  |  |  | L/D Max: | 82.199 | at alpha= | 9.5 | deg
Re: | 6000000 |  |  | Cd Min: | 0.05984 | at alpha= | -20 | deg
Mach: | 0.1 |  |  | Cl=0 at alpha= | -2.4843 | deg
|  |  |  | @ Cl=0.1, Cd= | 0.0053869
|  |  |  | @ Cl=0.4, Cd= | 0.0062023
|  |  |  | @ Cl=0.6, Cd= | 0.0086663
alpha (deg) | Cl | Cd | Cm | Cl/Cd
-20 | -1.0897 | 0.05984 | -0.1388 | -18.2102
-19.5 | -1.1693 | 0.04093 | -0.1528 | -28.5683
-19 | -1.1874 | 0.03253 | -0.1586 | -36.5017
-18.5 | -1.2002 | 0.02799 | -0.1568 | -42.8796
-18 | -1.2192 | 0.02511 | -0.1487 | -48.5544
-17.5 | -1.2069 | 0.02287 | -0.1453 | -52.7722
-17 | -1.1869 | 0.02091 | -0.1423 | -56.7623
-16.5 | -1.1583 | 0.01944 | -0.1397 | -59.5833
-16 | -1.1265 | 0.01805 | -0.1374 | -62.41
-15.5 | -1.091 | 0.01682 | -0.1353 | -64.8633
-15 | -1.0509 | 0.01578 | -0.1338 | -66.597
-14.5 | -1.0126 | 0.01454 | -0.1319 | -69.6424
-14 | -0.9845 | 0.01373 | -0.1271 | -71.7043
-13.5 | -0.9618 | 0.013 | -0.1208 | -73.9846
-13 | -0.9191 | 0.01223 | -0.1189 | -75.1513
-12.5 | -0.871 | 0.01159 | -0.118 | -75.151
-12 | -0.8228 | 0.01093 | -0.1171 | -75.279
-11.5 | -0.7678 | 0.01007 | -0.1178 | -76.2463
-11 | -0.7533 | 0.00973 | -0.1088 | -77.4203
-10.5 | -0.6932 | 0.00917 | -0.1104 | -75.5943
-10 | -0.6474 | 0.00877 | -0.1086 | -73.8198
-9.5 | -0.5799 | 0.00815 | -0.1119 | -71.1534
-9 | -0.5187 | 0.00777 | -0.1136 | -66.7568
-8.5 | -0.4821 | 0.00754 | -0.1095 | -63.939
-8 | -0.4597 | 0.00741 | -0.102 | -62.0378
-7.5 | -0.4335 | 0.00725 | -0.0954 | -59.7931
-7 | -0.3923 | 0.007 | -0.0923 | -56.0429
-6.5 | -0.3525 | 0.00678 | -0.0888 | -51.9912
-6 | -0.3089 | 0.00658 | -0.0862 | -46.9453
-5.5 | -0.2657 | 0.00638 | -0.0835 | -41.6458
-5 | -0.2194 | 0.00623 | -0.0815 | -35.2167
-4.5 | -0.1764 | 0.0061 | -0.0787 | -28.918
-4 | -0.1305 | 0.00598 | -0.0766 | -21.8227
-3.5 | -0.0862 | 0.0059 | -0.0741 | -14.6102
-3 | -0.0491 | 0.00586 | -0.0698 | -8.3788
-2.5 | -0.0015 | 0.00572 | -0.0681 | -0.26224
-2 | 0.0462 | 0.00562 | -0.0663 | 8.2206
-1 | 0.1547 | 0.00515 | -0.0662 | 30.0388
-0.5 | 0.205 | 0.00494 | -0.0652 | 41.498
0 | 0.2543 | 0.00472 | -0.064 | 53.8771
0.5 | 0.2986 | 0.00459 | -0.0616 | 65.0545
1 | 0.3381 | 0.00459 | -0.058 | 73.6601
1.5 | 0.3489 | 0.00503 | -0.0478 | 69.3638
2 | 0.355 | 0.00565 | -0.0369 | 62.8319
4 | 0.5473 | 0.00801 | -0.0328 | 68.3271
4.5 | 0.6011 | 0.00868 | -0.0331 | 69.2512
5 | 0.6786 | 0.00927 | -0.0387 | 73.2039
5.5 | 0.7393 | 0.0097 | -0.0404 | 76.2165
6 | 0.7863 | 0.01007 | -0.0391 | 78.0834
6.5 | 0.8039 | 0.01086 | -0.0307 | 74.0239
7 | 0.8819 | 0.01125 | -0.0367 | 78.3911
7.5 | 0.9319 | 0.01162 | -0.0362 | 80.1979
8 | 0.9747 | 0.01202 | -0.034 | 81.0899
8.5 | 1.0164 | 0.01246 | -0.0317 | 81.573
9 | 1.0577 | 0.01287 | -0.0294 | 82.1834
9.5 | 1.099 | 0.01337 | -0.0271 | 82.199
10 | 1.1409 | 0.0139 | -0.025 | 82.0791
10.5 | 1.1821 | 0.01446 | -0.0229 | 81.7497
11 | 1.2244 | 0.01508 | -0.0212 | 81.1936
11.5 | 1.2622 | 0.01583 | -0.0186 | 79.7347
12.5 | 1.3341 | 0.01729 | -0.0128 | 77.1602
13 | 1.3656 | 0.01813 | -0.0092 | 75.3227
13.5 | 1.3944 | 0.01902 | -0.0052 | 73.3123
14 | 1.4198 | 0.02 | -0.0005 | 70.99
14.5 | 1.4414 | 0.0211 | 0.0045 | 68.3128
15 | 1.4625 | 0.02231 | 0.0095 | 65.5536
15.5 | 1.4868 | 0.02349 | 0.0136 | 63.295
16 | 1.5128 | 0.02481 | 0.017 | 60.9754
16.5 | 1.5344 | 0.02633 | 0.0208 | 58.2757
17 | 1.5551 | 0.02806 | 0.0245 | 55.4205
17.5 | 1.572 | 0.03011 | 0.0283 | 52.2086
18 | 1.5877 | 0.0323 | 0.032 | 49.1548
18.5 | 1.5941 | 0.03522 | 0.0363 | 45.2612
19 | 1.5955 | 0.03852 | 0.0407 | 41.42
19.5 | 1.6037 | 0.04141 | 0.0442 | 38.7274
20 | 1.6073 | 0.0449 | 0.0473 | 35.7973

## 85. Re 6M Mach 0.25 (1)
BIGFOIL.COM POLAR EXPORT
goe14k
GOE 14K |  |  |  | Cl Max: | 1.491 | at alpha= | 11.5 | deg
JavaFoil+Calcfoil stall+Eppler ext transition |  |  |  | L/D Max: | 159.063 | at alpha= | 8.5 | deg
Re: | 6000000 |  |  | Cd Min: | 0.00386 | at alpha= | -1 | deg
Mach: | 0.25 |  |  | Cl=0 at alpha= | -3.3103 | deg
|  |  |  | @ Cl=0.1, Cd= | 0.0048338
|  |  |  | @ Cl=0.4, Cd= | 0.0040502
|  |  |  | @ Cl=0.6, Cd= | 0.0047372
alpha (deg) | Cl | Cd | Cm | Cl/Cd
-17 | -0.546 | 0.13101 | -0.007 | -4.168
-16.5 | -0.585 | 0.12221 | -0.008 | -4.789
-16 | -0.62 | 0.11414 | -0.01 | -5.43
-15.5 | -0.65 | 0.10597 | -0.011 | -6.135
-15 | -0.676 | 0.09685 | -0.013 | -6.982
-14.5 | -0.696 | 0.08871 | -0.015 | -7.844
-14 | -0.714 | 0.07838 | -0.017 | -9.11
-13.5 | -0.726 | 0.06869 | -0.02 | -10.562
-13 | -0.728 | 0.06191 | -0.022 | -11.759
-12.5 | -0.75 | 0.04166 | -0.027 | -17.992
-12 | -0.823 | 0.01289 | -0.034 | -63.801
-11.5 | -0.814 | 0.01033 | -0.037 | -78.825
-11 | -0.785 | 0.01116 | -0.039 | -70.344
-10.5 | -0.753 | 0.0085 | -0.042 | -88.599
-10 | -0.715 | 0.00802 | -0.044 | -89.183
-9.5 | -0.673 | 0.00793 | -0.046 | -84.848
-9 | -0.627 | 0.00757 | -0.048 | -82.83
-8.5 | -0.577 | 0.00732 | -0.051 | -78.884
-8 | -0.525 | 0.00677 | -0.053 | -77.441
-7.5 | -0.471 | 0.00661 | -0.055 | -71.221
-7 | -0.417 | 0.00634 | -0.057 | -65.683
-6.5 | -0.362 | 0.00608 | -0.059 | -59.475
-6 | -0.306 | 0.00592 | -0.062 | -51.665
-5.5 | -0.25 | 0.00608 | -0.064 | -41.147
-5 | -0.193 | 0.00594 | -0.066 | -32.578
-4.5 | -0.137 | 0.0058 | -0.068 | -23.551
-4 | -0.079 | 0.00564 | -0.071 | -14.07
-3.5 | -0.022 | 0.00515 | -0.073 | -4.244
-3 | 0.036 | 0.00497 | -0.075 | 7.216
-2.5 | 0.094 | 0.00484 | -0.077 | 19.379
-2 | 0.152 | 0.00478 | -0.079 | 31.784
-1.5 | 0.21 | 0.00463 | -0.082 | 45.356
-1 | 0.268 | 0.00386 | -0.084 | 69.502
-0.5 | 0.326 | 0.00422 | -0.086 | 77.37
0 | 0.387 | 0.00407 | -0.088 | 95.076
0.5 | 0.446 | 0.00398 | -0.09 | 111.932
1 | 0.504 | 0.00397 | -0.092 | 127.049
1.5 | 0.562 | 0.00401 | -0.094 | 140.301
2 | 0.62 | 0.00512 | -0.096 | 121.139
2.5 | 0.678 | 0.0043 | -0.098 | 157.779
3 | 0.736 | 0.00729 | -0.101 | 101.014
3.5 | 0.794 | 0.00584 | -0.103 | 136.011
4 | 0.851 | 0.00605 | -0.105 | 140.588
4.5 | 0.908 | 0.00626 | -0.107 | 144.872
5 | 0.964 | 0.00671 | -0.109 | 143.623
5.5 | 1.019 | 0.00676 | -0.111 | 150.814
6 | 1.074 | 0.00706 | -0.112 | 152.093
6.5 | 1.128 | 0.00723 | -0.114 | 156.055
7 | 1.182 | 0.00751 | -0.116 | 157.263
7.5 | 1.234 | 0.00781 | -0.118 | 158.002
8 | 1.285 | 0.00811 | -0.12 | 158.521
8.5 | 1.335 | 0.00839 | -0.122 | 159.063
9 | 1.379 | 0.00877 | -0.123 | 157.173
9.5 | 1.415 | 0.00914 | -0.125 | 154.77
10 | 1.444 | 0.00959 | -0.127 | 150.616
10.5 | 1.467 | 0.01335 | -0.129 | 109.951
11 | 1.483 | 0.01141 | -0.13 | 130.015
11.5 | 1.491 | 0.01195 | -0.132 | 124.741
12 | 1.49 | 0.01606 | -0.134 | 92.752
12.5 | 1.479 | 0.01715 | -0.136 | 86.269
13 | 1.459 | 0.01835 | -0.137 | 79.526
13.5 | 1.429 | 0.01962 | -0.139 | 72.841
14 | 1.36 | 0.02236 | -0.137 | 60.814
14.5 | 1.288 | 0.02696 | -0.136 | 47.784
15 | 1.064 | 0.08988 | -0.099 | 11.84
15.5 | 1 | 0.10021 | -0.096 | 9.984
16 | 0.931 | 0.11134 | -0.091 | 8.364
16.5 | 0.862 | 0.12107 | -0.089 | 7.118

## 86. Re 6M Mach 0.25 (2)
BIGFOIL.COM POLAR EXPORT
goe14k
GOE 14K |  |  |  | Cl Max: | 1.5252 | at alpha= | 17 | deg
XFOIL ncrit=9 |  |  |  | L/D Max: | 79.0273 | at alpha= | 9 | deg
Re: | 6000000 |  |  | Cd Min: | 0.16269 | at alpha= | -19.5 | deg
Mach: | 0.25 |  |  | Cl=0 at alpha= | -2.5261 | deg
|  |  |  | @ Cl=0.1, Cd= | 0.0055803
|  |  |  | @ Cl=0.4, Cd= | 0.0058735
|  |  |  | @ Cl=0.6, Cd= | 0.0088715
alpha (deg) | Cl | Cd | Cm | Cl/Cd
-19.5 | -0.4546 | 0.16269 | -0.0966 | -2.7943
-19 | -0.4723 | 0.14918 | -0.1037 | -3.166
-18.5 | -0.4957 | 0.13726 | -0.1089 | -3.6114
-18 | -0.5001 | 0.12873 | -0.1128 | -3.8849
-17.5 | -0.541 | 0.11457 | -0.1188 | -4.722
-17 | -0.9285 | 0.05529 | -0.149 | -16.7933
-16.5 | -0.994 | 0.03762 | -0.1641 | -26.4221
-16 | -1.0138 | 0.03013 | -0.1672 | -33.6475
-15.5 | -1.0224 | 0.0253 | -0.1649 | -40.4111
-15 | -1.0154 | 0.02195 | -0.1608 | -46.2597
-14.5 | -1.0021 | 0.01904 | -0.1558 | -52.6313
-14 | -0.968 | 0.01728 | -0.1524 | -56.0185
-13.5 | -0.9653 | 0.01558 | -0.1422 | -61.9576
-13 | -0.9354 | 0.01429 | -0.1366 | -65.4584
-12.5 | -0.892 | 0.01315 | -0.1335 | -67.8327
-12 | -0.8453 | 0.01216 | -0.1309 | -69.5148
-11.5 | -0.7899 | 0.01123 | -0.1301 | -70.3384
-11 | -0.7737 | 0.01067 | -0.1206 | -72.5117
-10.5 | -0.7137 | 0.00978 | -0.1208 | -72.9755
-10 | -0.6651 | 0.00923 | -0.1184 | -72.0585
-9.5 | -0.5987 | 0.00864 | -0.12 | -69.294
-9 | -0.5366 | 0.00811 | -0.1208 | -66.1652
-8.5 | -0.5044 | 0.00788 | -0.1147 | -64.0102
-8 | -0.4836 | 0.00776 | -0.106 | -62.3196
-7.5 | -0.4482 | 0.00746 | -0.1007 | -60.0804
-7 | -0.4109 | 0.00726 | -0.0958 | -56.5978
-6.5 | -0.3638 | 0.00698 | -0.0933 | -52.1203
-5.5 | -0.2724 | 0.0065 | -0.0876 | -41.9077
-5 | -0.226 | 0.00632 | -0.085 | -35.7595
-4.5 | -0.1806 | 0.00619 | -0.0822 | -29.1761
-4 | -0.1308 | 0.00603 | -0.0804 | -21.6915
-3.5 | -0.0927 | 0.00598 | -0.0759 | -15.5017
-3 | -0.0491 | 0.00592 | -0.0727 | -8.2939
-2.5 | 0.0027 | 0.00576 | -0.0714 | 0.46875
-2 | 0.0516 | 0.00566 | -0.0695 | 9.1166
-1.5 | 0.1002 | 0.00558 | -0.0675 | 17.957
-1 | 0.1612 | 0.00524 | -0.0687 | 30.7634
-0.5 | 0.2117 | 0.00502 | -0.0673 | 42.1713
0 | 0.2629 | 0.00479 | -0.0661 | 54.8852
0.5 | 0.3083 | 0.00464 | -0.0636 | 66.444
1 | 0.348 | 0.00464 | -0.0596 | 75
1.5 | 0.3559 | 0.00509 | -0.0484 | 69.9214
2 | 0.3632 | 0.00571 | -0.0374 | 63.6077
2.5 | 0.3368 | 0.00524 | -0.0186 | 64.2748
3 | 0.4645 | 0.00652 | -0.036 | 71.2423
3.5 | 0.4634 | 0.007 | -0.0228 | 66.2
4.5 | 0.605 | 0.00894 | -0.0306 | 67.6734
5 | 0.686 | 0.00958 | -0.0365 | 71.6075
5.5 | 0.7475 | 0.01002 | -0.0378 | 74.6008
6 | 0.7938 | 0.01044 | -0.0357 | 76.0345
6.5 | 0.8073 | 0.0113 | -0.0259 | 71.4425
7 | 0.8937 | 0.01173 | -0.033 | 76.1893
7.5 | 0.9431 | 0.01213 | -0.0317 | 77.7494
8 | 0.9858 | 0.0126 | -0.0288 | 78.2381
8.5 | 1.029 | 0.01308 | -0.026 | 78.6697
9 | 1.0724 | 0.01357 | -0.0234 | 79.0273
9.5 | 1.1138 | 0.01423 | -0.0203 | 78.2713
10 | 1.1576 | 0.01483 | -0.0178 | 78.058
10.5 | 1.2017 | 0.01554 | -0.0154 | 77.3295
11 | 1.2418 | 0.01638 | -0.0122 | 75.812
11.5 | 1.2809 | 0.01722 | -0.0089 | 74.3844
12 | 1.3189 | 0.0181 | -0.0053 | 72.8674
12.5 | 1.3512 | 0.01919 | -0.0009 | 70.4117
13 | 1.3811 | 0.02034 | 0.0039 | 67.9007
13.5 | 1.4099 | 0.02145 | 0.0088 | 65.7296
14 | 1.4299 | 0.02299 | 0.0151 | 62.1966
14.5 | 1.4513 | 0.02443 | 0.0209 | 59.4065
15 | 1.4708 | 0.02613 | 0.0266 | 56.2878
15.5 | 1.4913 | 0.02817 | 0.0315 | 52.9393
16 | 1.5037 | 0.03071 | 0.0371 | 48.9645
16.5 | 1.5184 | 0.0333 | 0.0418 | 45.5976
17 | 1.5252 | 0.03668 | 0.0466 | 41.5812
17.5 | 1.5191 | 0.04128 | 0.0514 | 36.7999
18 | 1.5157 | 0.04604 | 0.0551 | 32.9214
18.5 | 1.5037 | 0.05191 | 0.058 | 28.9674
19 | 1.4704 | 0.06054 | 0.0593 | 24.2881
19.5 | 1.428 | 0.07122 | 0.0581 | 20.0505
20 | 1.402 | 0.08103 | 0.0552 | 17.3022

## 87. Re 6M Mach 0.50 (1)
BIGFOIL.COM POLAR EXPORT
goe14k
GOE 14K |  |  |  | Cl Max: | 1.435 | at alpha= | 9 | deg
JavaFoil+Calcfoil stall+Eppler ext transition |  |  |  | L/D Max: | 167.567 | at alpha= | 2.5 | deg
Re: | 6000000 |  |  | Cd Min: | 0.00387 | at alpha= | -1 | deg
Mach: | 0.5 |  |  | Cl=0 at alpha= | -3.3125 | deg
|  |  |  | @ Cl=0.1, Cd= | 0.0049438
|  |  |  | @ Cl=0.4, Cd= | 0.0042873
|  |  |  | @ Cl=0.6, Cd= | 0.0039969
alpha (deg) | Cl | Cd | Cm | Cl/Cd
-20 | -0.85 | 0.14734 | 0 | -5.768
-19.5 | -0.826 | 0.14187 | -0.002 | -5.821
-19 | -0.802 | 0.13627 | -0.003 | -5.883
-18.5 | -0.778 | 0.14214 | -0.005 | -5.472
-18 | -0.754 | 0.13505 | -0.006 | -5.582
-17.5 | -0.729 | 0.13019 | -0.008 | -5.601
-17 | -0.704 | 0.12407 | -0.009 | -5.674
-16.5 | -0.678 | 0.12168 | -0.01 | -5.57
-16 | -0.65 | 0.1165 | -0.011 | -5.582
-15.5 | -0.624 | 0.11458 | -0.012 | -5.446
-15 | -0.599 | 0.11094 | -0.013 | -5.401
-14.5 | -0.574 | 0.10699 | -0.015 | -5.368
-14 | -0.549 | 0.10209 | -0.016 | -5.382
-13.5 | -0.524 | 0.09772 | -0.017 | -5.367
-13 | -0.499 | 0.09499 | -0.018 | -5.257
-12.5 | -0.474 | 0.09139 | -0.02 | -5.189
-12 | -0.449 | 0.08752 | -0.021 | -5.13
-11.5 | -0.424 | 0.09078 | -0.022 | -4.67
-11 | -0.399 | 0.08482 | -0.024 | -4.699
-10.5 | -0.373 | 0.07952 | -0.025 | -4.69
-10 | -0.533 | 0.06187 | -0.028 | -8.62
-9.5 | -0.683 | 0.00952 | -0.051 | -71.698
-9 | -0.665 | 0.00904 | -0.054 | -73.542
-8.5 | -0.623 | 0.00846 | -0.056 | -73.584
-8 | -0.571 | 0.008 | -0.059 | -71.378
-7.5 | -0.516 | 0.00765 | -0.061 | -67.397
-7 | -0.458 | 0.00724 | -0.064 | -63.32
-6.5 | -0.399 | 0.0067 | -0.066 | -59.648
-6 | -0.339 | 0.00634 | -0.069 | -53.519
-5.5 | -0.278 | 0.00606 | -0.071 | -45.831
-5 | -0.215 | 0.00627 | -0.074 | -34.305
-4.5 | -0.152 | 0.00607 | -0.076 | -25.039
-4 | -0.088 | 0.00588 | -0.079 | -15.036
-3.5 | -0.024 | 0.00532 | -0.081 | -4.577
-3 | 0.04 | 0.00511 | -0.084 | 7.836
-2.5 | 0.105 | 0.00493 | -0.086 | 21.226
-2 | 0.17 | 0.00486 | -0.089 | 34.859
-1.5 | 0.235 | 0.00469 | -0.091 | 49.99
-1 | 0.3 | 0.00387 | -0.093 | 77.448
-0.5 | 0.365 | 0.00438 | -0.096 | 83.362
0 | 0.433 | 0.0042 | -0.098 | 103.082
0.5 | 0.498 | 0.00413 | -0.101 | 120.515
1 | 0.564 | 0.00407 | -0.103 | 138.665
1.5 | 0.628 | 0.00394 | -0.105 | 159.361
2 | 0.693 | 0.00564 | -0.108 | 122.836
2.5 | 0.758 | 0.00452 | -0.11 | 167.567
3 | 0.822 | 0.00612 | -0.112 | 134.347
3.5 | 0.885 | 0.00636 | -0.115 | 139.095
4 | 0.948 | 0.00651 | -0.117 | 145.653
4.5 | 1.01 | 0.0068 | -0.119 | 148.468
5 | 1.07 | 0.00721 | -0.121 | 148.459
5.5 | 1.13 | 0.0074 | -0.124 | 152.63
6 | 1.187 | 0.00782 | -0.126 | 151.73
6.5 | 1.242 | 0.00816 | -0.127 | 152.191
7 | 1.294 | 0.01164 | -0.13 | 111.195
7.5 | 1.343 | 0.00898 | -0.132 | 149.537
8 | 1.387 | 0.00951 | -0.134 | 145.869
8.5 | 1.426 | 0.01002 | -0.136 | 142.211
9 | 1.435 | 0.01079 | -0.138 | 132.94
9.5 | 1.376 | 0.01644 | -0.14 | 83.744
10 | 0.705 | 0.07538 | -0.077 | 9.348
10.5 | 0.731 | 0.0809 | -0.078 | 9.036
11 | 0.757 | 0.08766 | -0.079 | 8.636
11.5 | 0.782 | 0.08543 | -0.079 | 9.158
12 | 0.808 | 0.08897 | -0.08 | 9.087
12.5 | 0.835 | 0.09444 | -0.082 | 8.837
13 | 0.861 | 0.0979 | -0.084 | 8.791
13.5 | 0.887 | 0.10205 | -0.085 | 8.69
14 | 0.919 | 0.10157 | -0.094 | 9.043

## 88. Re 6M Mach 0.50 (2)
BIGFOIL.COM POLAR EXPORT
goe14k
GOE 14K |  |  |  | Cl Max: | 1.1804 | at alpha= | 10 | deg
XFOIL ncrit=9 |  |  |  | L/D Max: | 78.8391 | at alpha= | 1 | deg
Re: | 6000000 |  |  | Cd Min: | 0.12172 | at alpha= | 15 | deg
Mach: | 0.5 |  |  | Cl=0 at alpha= | -2.6104 | deg
|  |  |  | @ Cl=0.1, Cd= | 0.0058175
|  |  |  | @ Cl=0.4, Cd= | 0.0071223
|  |  |  | @ Cl=0.6, Cd= | 0.010242
alpha (deg) | Cl | Cd | Cm | Cl/Cd
-13.5 | -0.2924 | 0.10014 | -0.1486 | -2.9199
-13 | -0.3104 | 0.08863 | -0.1562 | -3.5022
-12.5 | -0.3152 | 0.07942 | -0.1626 | -3.9688
-12 | -0.3321 | 0.06887 | -0.1704 | -4.8221
-11.5 | -0.3724 | 0.06137 | -0.1677 | -6.0681
-11 | -0.3911 | 0.05016 | -0.1766 | -7.797
-10.5 | -0.4029 | 0.03591 | -0.1932 | -11.2197
-10 | -0.4344 | 0.0275 | -0.1957 | -15.7964
-9.5 | -0.4821 | 0.02188 | -0.1844 | -22.0338
-9 | -0.5177 | 0.01573 | -0.1723 | -32.9116
-8.5 | -0.5574 | 0.01252 | -0.1524 | -44.5208
-8 | -0.5547 | 0.01035 | -0.1376 | -53.5942
-7.5 | -0.5224 | 0.0091 | -0.1273 | -57.4066
-7 | -0.4806 | 0.00846 | -0.119 | -56.8085
-6.5 | -0.4275 | 0.00787 | -0.1133 | -54.3202
-6 | -0.3798 | 0.00755 | -0.107 | -50.3046
-5.5 | -0.3291 | 0.00719 | -0.1017 | -45.7719
-5 | -0.2716 | 0.00687 | -0.0982 | -39.5342
-4.5 | -0.2151 | 0.00659 | -0.0949 | -32.6404
-4 | -0.1593 | 0.00644 | -0.0917 | -24.736
-3.5 | -0.1007 | 0.00624 | -0.0894 | -16.1378
-3 | -0.0427 | 0.00612 | -0.0871 | -6.9771
-2.5 | 0.0121 | 0.00601 | -0.0843 | 2.0133
-2 | 0.0696 | 0.00589 | -0.0823 | 11.8166
-1.5 | 0.1283 | 0.00575 | -0.0807 | 22.313
-1 | 0.1838 | 0.00566 | -0.0784 | 32.4735
-0.5 | 0.2376 | 0.00556 | -0.0758 | 42.7338
0 | 0.2928 | 0.00512 | -0.0738 | 57.1875
0.5 | 0.3418 | 0.00494 | -0.0703 | 69.1903
1 | 0.3871 | 0.00491 | -0.0658 | 78.8391
1.5 | 0.3904 | 0.00546 | -0.0518 | 71.5018
2 | 0.3938 | 0.00613 | -0.0383 | 64.2414
2.5 | 0.3888 | 0.00694 | -0.0235 | 56.0231
4 | 0.5553 | 0.00965 | -0.0195 | 57.544
4.5 | 0.6059 | 0.01032 | -0.0166 | 58.7112
5 | 0.7066 | 0.01124 | -0.0245 | 62.8648
5.5 | 0.7735 | 0.01187 | -0.0245 | 65.1643
6 | 0.8223 | 0.01248 | -0.0205 | 65.8894
6.5 | 0.8398 | 0.01354 | -0.0094 | 62.0236
7 | 0.9308 | 0.01423 | -0.0141 | 65.4111
7.5 | 0.9852 | 0.01492 | -0.0106 | 66.0322
8 | 1.0338 | 0.0157 | -0.0056 | 65.8471
8.5 | 1.0798 | 0.01672 | 0.0001 | 64.5813
9 | 1.1284 | 0.0178 | 0.0054 | 63.3933
9.5 | 1.1673 | 0.01962 | 0.0125 | 59.4954
10 | 1.1804 | 0.0229 | 0.0227 | 51.5459
10.5 | 1.1721 | 0.02783 | 0.0337 | 42.1164
11 | 1.144 | 0.03409 | 0.044 | 33.5582
11.5 | 1.0973 | 0.04186 | 0.0527 | 26.2136
12 | 1.0472 | 0.05067 | 0.0583 | 20.6671
12.5 | 0.9989 | 0.06069 | 0.0599 | 16.4591
13 | 0.9618 | 0.07122 | 0.0579 | 13.5046
13.5 | 0.9258 | 0.08403 | 0.0519 | 11.0175
14 | 0.9028 | 0.09619 | 0.0464 | 9.3856
14.5 | 0.8708 | 0.1099 | 0.0404 | 7.9236
15 | 0.8484 | 0.12172 | 0.035 | 6.9701

## 89. Re 7M Mach 0.00 (1)
BIGFOIL.COM POLAR EXPORT
goe14k
GOE 14K |  |  |  | Cl Max: | 1.535 | at alpha= | 13.5 | deg
JavaFoil+Calcfoil stall+Eppler ext transition |  |  |  | L/D Max: | 166.071 | at alpha= | 8.5 | deg
Re: | 7000000 |  |  | Cd Min: | 0.0033 | at alpha= | -1.5 | deg
Mach: | 0 |  |  | Cl=0 at alpha= | -3.3125 | deg
|  |  |  | @ Cl=0.1, Cd= | 0.0047059
|  |  |  | @ Cl=0.4, Cd= | 0.0039845
|  |  |  | @ Cl=0.6, Cd= | 0.0038749
alpha (deg) | Cl | Cd | Cm | Cl/Cd
-18 | -0.751 | 0.12205 | -0.005 | -6.151
-17.5 | -0.764 | 0.11541 | -0.007 | -6.616
-17 | -0.773 | 0.1096 | -0.008 | -7.056
-16.5 | -0.782 | 0.10203 | -0.009 | -7.666
-16 | -0.795 | 0.08886 | -0.012 | -8.943
-15.5 | -0.796 | 0.08433 | -0.013 | -9.437
-15 | -0.798 | 0.07699 | -0.015 | -10.365
-14.5 | -0.803 | 0.06538 | -0.017 | -12.279
-14 | -0.827 | 0.04196 | -0.021 | -19.717
-13.5 | -0.845 | 0.02664 | -0.025 | -31.729
-13 | -0.89 | 0.01219 | -0.029 | -72.988
-12.5 | -0.873 | 0.01083 | -0.032 | -80.63
-12 | -0.847 | 0.00993 | -0.034 | -85.287
-11.5 | -0.816 | 0.00944 | -0.036 | -86.376
-11 | -0.78 | 0.00949 | -0.038 | -82.221
-10.5 | -0.743 | 0.00785 | -0.04 | -94.629
-10 | -0.702 | 0.00746 | -0.042 | -94.028
-9.5 | -0.658 | 0.00738 | -0.045 | -89.094
-9 | -0.611 | 0.00715 | -0.047 | -85.565
-8.5 | -0.562 | 0.00665 | -0.049 | -84.479
-8 | -0.51 | 0.0064 | -0.051 | -79.716
-7.5 | -0.458 | 0.00622 | -0.053 | -73.589
-7 | -0.405 | 0.00608 | -0.055 | -66.523
-6.5 | -0.351 | 0.00582 | -0.058 | -60.291
-6 | -0.297 | 0.00565 | -0.06 | -52.516
-5.5 | -0.242 | 0.00585 | -0.062 | -41.47
-5 | -0.188 | 0.00569 | -0.064 | -32.954
-4.5 | -0.132 | 0.00554 | -0.066 | -23.887
-4 | -0.077 | 0.00507 | -0.068 | -15.153
-3.5 | -0.021 | 0.00495 | -0.07 | -4.273
-3 | 0.035 | 0.00479 | -0.073 | 7.261
-2.5 | 0.091 | 0.00473 | -0.075 | 19.22
-2 | 0.147 | 0.00458 | -0.077 | 32.094
-1.5 | 0.203 | 0.0033 | -0.079 | 61.605
-1 | 0.26 | 0.00419 | -0.081 | 61.978
-0.5 | 0.316 | 0.00407 | -0.083 | 77.696
0 | 0.375 | 0.00398 | -0.085 | 94.176
0.5 | 0.431 | 0.00399 | -0.087 | 107.999
1 | 0.488 | 0.00574 | -0.089 | 84.978
1.5 | 0.544 | 0.00583 | -0.091 | 93.425
2 | 0.601 | 0.00384 | -0.093 | 156.31
2.5 | 0.657 | 0.00406 | -0.095 | 161.844
3 | 0.713 | 0.00697 | -0.097 | 102.323
3.5 | 0.769 | 0.00719 | -0.099 | 106.957
4 | 0.824 | 0.00595 | -0.101 | 138.561
4.5 | 0.88 | 0.00596 | -0.103 | 147.548
5 | 0.934 | 0.00628 | -0.105 | 148.759
5.5 | 0.989 | 0.00637 | -0.107 | 155.101
6 | 1.042 | 0.00663 | -0.109 | 157.25
6.5 | 1.096 | 0.00889 | -0.111 | 123.237
7 | 1.148 | 0.00704 | -0.112 | 163.163
7.5 | 1.2 | 0.00732 | -0.114 | 163.934
8 | 1.251 | 0.00758 | -0.116 | 164.963
8.5 | 1.301 | 0.00783 | -0.118 | 166.071
9 | 1.346 | 0.00815 | -0.12 | 165.102
9.5 | 1.385 | 0.00846 | -0.121 | 163.718
10 | 1.421 | 0.00882 | -0.123 | 161.035
10.5 | 1.452 | 0.01217 | -0.125 | 119.31
11 | 1.479 | 0.01308 | -0.126 | 113.027
11.5 | 1.5 | 0.01342 | -0.128 | 111.814
12 | 1.517 | 0.01417 | -0.13 | 107.027
12.5 | 1.528 | 0.01491 | -0.131 | 102.494
13 | 1.534 | 0.0157 | -0.133 | 97.703
13.5 | 1.535 | 0.01663 | -0.134 | 92.278
14 | 1.53 | 0.01755 | -0.136 | 87.185
14.5 | 1.52 | 0.01847 | -0.138 | 82.329
15 | 1.479 | 0.02159 | -0.136 | 68.498
15.5 | 1.46 | 0.02195 | -0.138 | 66.496
16 | 1.428 | 0.0238 | -0.138 | 59.985
16.5 | 1.389 | 0.0264 | -0.138 | 52.63
17 | 1.342 | 0.0313 | -0.137 | 42.875
17.5 | 1.155 | 0.09872 | -0.106 | 11.696
18 | 1.113 | 0.11265 | -0.102 | 9.88
18.5 | 1.078 | 0.12184 | -0.101 | 8.846

## 90. Re 7M Mach 0.00 (2)
BIGFOIL.COM POLAR EXPORT
goe14k
GOE 14K |  |  |  | Cl Max: | 1.6356 | at alpha= | 20 | deg
XFOIL ncrit=9 |  |  |  | L/D Max: | 84.5256 | at alpha= | 10 | deg
Re: | 7000000 |  |  | Cd Min: | 0.03967 | at alpha= | 20 | deg
Mach: | 0 |  |  | Cl=0 at alpha= | -2.3903 | deg
|  |  |  | @ Cl=0.1, Cd= | 0.0053257
|  |  |  | @ Cl=0.4, Cd= | 0.0062327
|  |  |  | @ Cl=0.6, Cd= | 0.0083483
alpha (deg) | Cl | Cd | Cm | Cl/Cd
-20 | -1.2278 | 0.03412 | -0.1577 | -35.9848
-19.5 | -1.2368 | 0.02862 | -0.1591 | -43.2145
-19 | -1.2335 | 0.02595 | -0.1564 | -47.5337
-18.5 | -1.2486 | 0.02322 | -0.1489 | -53.7726
-18 | -1.2418 | 0.02143 | -0.1436 | -57.9468
-17.5 | -1.2203 | 0.01989 | -0.1405 | -61.3524
-17 | -1.1948 | 0.01843 | -0.1377 | -64.8291
-16.5 | -1.1605 | 0.01733 | -0.1358 | -66.9648
-16 | -1.125 | 0.0162 | -0.134 | -69.4444
-15.5 | -1.0858 | 0.01522 | -0.1326 | -71.3403
-15 | -1.0449 | 0.01436 | -0.1313 | -72.7646
-14.5 | -1.0041 | 0.01339 | -0.1299 | -74.9888
-14 | -0.9832 | 0.01272 | -0.1235 | -77.2956
-13.5 | -0.9524 | 0.01204 | -0.1192 | -79.103
-13 | -0.9091 | 0.01138 | -0.1176 | -79.8858
-12.5 | -0.863 | 0.01082 | -0.1166 | -79.7597
-12 | -0.8121 | 0.01023 | -0.1165 | -79.3842
-11.5 | -0.7786 | 0.00962 | -0.1123 | -80.9356
-11 | -0.7409 | 0.00918 | -0.109 | -80.7081
-10.5 | -0.678 | 0.00866 | -0.1115 | -78.291
-10 | -0.6274 | 0.00828 | -0.111 | -75.7729
-9.5 | -0.56 | 0.00773 | -0.1145 | -72.445
-9 | -0.5171 | 0.00751 | -0.1121 | -68.8549
-8.5 | -0.4868 | 0.00734 | -0.1067 | -66.3215
-8 | -0.4736 | 0.00726 | -0.0971 | -65.2342
-7.5 | -0.439 | 0.00706 | -0.0926 | -62.1813
-7 | -0.4028 | 0.00684 | -0.0884 | -58.8889
-6.5 | -0.3588 | 0.00662 | -0.0861 | -54.1994
-6 | -0.3194 | 0.00646 | -0.0826 | -49.4427
-5.5 | -0.2708 | 0.00621 | -0.0813 | -43.6071
-5 | -0.2312 | 0.0061 | -0.0778 | -37.9016
-4.5 | -0.1839 | 0.00595 | -0.0761 | -30.9076
-4 | -0.139 | 0.00583 | -0.0739 | -23.8422
-3.5 | -0.1025 | 0.00579 | -0.0696 | -17.7029
-3 | -0.0573 | 0.0057 | -0.0673 | -10.0526
-2.5 | -0.0106 | 0.00559 | -0.0655 | -1.8962
-1.5 | 0.086 | 0.00539 | -0.0625 | 15.9555
-1 | 0.1426 | 0.00513 | -0.063 | 27.7973
-0.5 | 0.1965 | 0.00489 | -0.063 | 40.184
0 | 0.245 | 0.00469 | -0.0617 | 52.2388
0.5 | 0.2892 | 0.00459 | -0.0593 | 63.0065
1 | 0.3155 | 0.00483 | -0.0527 | 65.3209
1.5 | 0.3306 | 0.00532 | -0.0437 | 62.1429
2 | 0.3369 | 0.00605 | -0.0329 | 55.686
2.5 | 0.3712 | 0.00606 | -0.0287 | 61.2541
3.5 | 0.4596 | 0.00659 | -0.0249 | 69.742
4 | 0.5246 | 0.00756 | -0.0279 | 69.3915
4.5 | 0.5746 | 0.00815 | -0.0274 | 70.5031
5 | 0.654 | 0.00877 | -0.0336 | 74.5724
5.5 | 0.7143 | 0.00918 | -0.0353 | 77.8105
6 | 0.7613 | 0.00952 | -0.034 | 79.9685
7 | 0.8408 | 0.01082 | -0.0281 | 77.7079
7.5 | 0.8957 | 0.01114 | -0.0289 | 80.4039
8 | 0.942 | 0.01151 | -0.0276 | 81.8419
8.5 | 0.988 | 0.01191 | -0.0264 | 82.9555
9 | 1.0341 | 0.01231 | -0.0254 | 84.0049
9.5 | 1.0791 | 0.01279 | -0.0241 | 84.3706
10 | 1.1225 | 0.01328 | -0.0225 | 84.5256
10.5 | 1.1645 | 0.01379 | -0.0207 | 84.4453
11 | 1.2036 | 0.01435 | -0.0184 | 83.8746
11.5 | 1.2397 | 0.01503 | -0.0155 | 82.4817
12.5 | 1.3042 | 0.01631 | -0.0083 | 79.9632
13 | 1.3313 | 0.01701 | -0.0038 | 78.2657
13.5 | 1.3595 | 0.01777 | 0.0003 | 76.5053
14 | 1.3875 | 0.01867 | 0.0042 | 74.3171
14.5 | 1.4187 | 0.01966 | 0.0071 | 72.1617
15 | 1.4467 | 0.02076 | 0.0104 | 69.6869
15.5 | 1.4757 | 0.02187 | 0.0134 | 67.476
16 | 1.5053 | 0.02301 | 0.0161 | 65.4194
16.5 | 1.5315 | 0.02436 | 0.019 | 62.8695
17 | 1.556 | 0.02586 | 0.022 | 60.1701
17.5 | 1.5759 | 0.02765 | 0.0254 | 56.9946
18 | 1.5953 | 0.02945 | 0.0287 | 54.1698
18.5 | 1.6055 | 0.03193 | 0.0328 | 50.2819
19 | 1.6142 | 0.03455 | 0.0366 | 46.7207
19.5 | 1.6273 | 0.03689 | 0.0398 | 44.1122
20 | 1.6356 | 0.03967 | 0.043 | 41.2301

## 91. Re 7M Mach 0.10 (1)
BIGFOIL.COM POLAR EXPORT
goe14k
GOE 14K |  |  |  | Cl Max: | 1.527 | at alpha= | 13 | deg
JavaFoil+Calcfoil stall+Eppler ext transition |  |  |  | L/D Max: | 165.053 | at alpha= | 8.5 | deg
Re: | 7000000 |  |  | Cd Min: | 0.00337 | at alpha= | -1.5 | deg
Mach: | 0.1 |  |  | Cl=0 at alpha= | -3.3125 | deg
|  |  |  | @ Cl=0.1, Cd= | 0.0046711
|  |  |  | @ Cl=0.4, Cd= | 0.0039914
|  |  |  | @ Cl=0.6, Cd= | 0.0040183
alpha (deg) | Cl | Cd | Cm | Cl/Cd
-18 | -0.721 | 0.12582 | -0.005 | -5.728
-17.5 | -0.737 | 0.11903 | -0.007 | -6.19
-17 | -0.75 | 0.11114 | -0.008 | -6.753
-16.5 | -0.762 | 0.1033 | -0.009 | -7.373
-16 | -0.775 | 0.09288 | -0.011 | -8.34
-15.5 | -0.778 | 0.08956 | -0.013 | -8.682
-15 | -0.783 | 0.08162 | -0.015 | -9.588
-14.5 | -0.787 | 0.07101 | -0.017 | -11.088
-14 | -0.81 | 0.04835 | -0.021 | -16.755
-13.5 | -0.811 | 0.03946 | -0.023 | -20.543
-13 | -0.874 | 0.0137 | -0.029 | -63.773
-12.5 | -0.871 | 0.01118 | -0.032 | -77.919
-12 | -0.846 | 0.01009 | -0.034 | -83.832
-11.5 | -0.816 | 0.00935 | -0.036 | -87.327
-11 | -0.782 | 0.00936 | -0.038 | -83.505
-10.5 | -0.745 | 0.00793 | -0.04 | -93.985
-10 | -0.704 | 0.00745 | -0.043 | -94.502
-9.5 | -0.66 | 0.00747 | -0.045 | -88.416
-9 | -0.614 | 0.00721 | -0.047 | -85.189
-8.5 | -0.564 | 0.0067 | -0.049 | -84.15
-8 | -0.512 | 0.00646 | -0.051 | -79.354
-7.5 | -0.46 | 0.00629 | -0.054 | -73.031
-7 | -0.406 | 0.00605 | -0.056 | -67.122
-6.5 | -0.353 | 0.00587 | -0.058 | -60.057
-6 | -0.298 | 0.00572 | -0.06 | -52.128
-5.5 | -0.244 | 0.00581 | -0.062 | -41.899
-5 | -0.188 | 0.00566 | -0.064 | -33.287
-4.5 | -0.133 | 0.00551 | -0.067 | -24.142
-4 | -0.077 | 0.00506 | -0.069 | -15.257
-3.5 | -0.021 | 0.00499 | -0.071 | -4.261
-3 | 0.035 | 0.00482 | -0.073 | 7.241
-2.5 | 0.091 | 0.00469 | -0.075 | 19.445
-2 | 0.148 | 0.00457 | -0.077 | 32.324
-1.5 | 0.205 | 0.00337 | -0.079 | 60.649
-1 | 0.261 | 0.00422 | -0.081 | 61.906
-0.5 | 0.318 | 0.00407 | -0.084 | 78.112
0 | 0.376 | 0.00395 | -0.086 | 95.199
0.5 | 0.434 | 0.00405 | -0.088 | 107.173
1 | 0.491 | 0.00576 | -0.09 | 85.107
1.5 | 0.547 | 0.00585 | -0.092 | 93.553
2 | 0.604 | 0.00388 | -0.094 | 155.798
2.5 | 0.66 | 0.00404 | -0.096 | 163.392
3 | 0.717 | 0.00697 | -0.098 | 102.749
3.5 | 0.773 | 0.00721 | -0.1 | 107.177
4 | 0.829 | 0.00595 | -0.102 | 139.214
4.5 | 0.884 | 0.00602 | -0.104 | 146.908
5 | 0.939 | 0.00627 | -0.106 | 149.713
5.5 | 0.993 | 0.00643 | -0.108 | 154.462
6 | 1.047 | 0.00669 | -0.11 | 156.578
6.5 | 1.101 | 0.00897 | -0.111 | 122.743
7 | 1.153 | 0.00712 | -0.113 | 162.044
7.5 | 1.205 | 0.00739 | -0.115 | 163.03
8 | 1.256 | 0.00766 | -0.117 | 163.982
8.5 | 1.306 | 0.00791 | -0.118 | 165.053
9 | 1.351 | 0.0082 | -0.12 | 164.801
9.5 | 1.39 | 0.0085 | -0.122 | 163.604
10 | 1.425 | 0.00892 | -0.124 | 159.791
10.5 | 1.455 | 0.0123 | -0.125 | 118.278
11 | 1.481 | 0.01287 | -0.127 | 115.034
11.5 | 1.501 | 0.01361 | -0.129 | 110.276
12 | 1.515 | 0.01437 | -0.13 | 105.452
12.5 | 1.524 | 0.01514 | -0.132 | 100.673
13 | 1.527 | 0.01598 | -0.133 | 95.57
13.5 | 1.525 | 0.0169 | -0.135 | 90.219
14 | 1.516 | 0.0179 | -0.137 | 84.694
14.5 | 1.502 | 0.01883 | -0.138 | 79.789
15 | 1.45 | 0.02222 | -0.137 | 65.263
15.5 | 1.428 | 0.02269 | -0.138 | 62.942
16 | 1.388 | 0.02516 | -0.138 | 55.163
16.5 | 1.339 | 0.02957 | -0.137 | 45.278
17 | 1.146 | 0.09549 | -0.106 | 11.998
17.5 | 1.101 | 0.10919 | -0.102 | 10.088
18 | 1.061 | 0.11867 | -0.099 | 8.937

## 92. Re 7M Mach 0.10 (2)
BIGFOIL.COM POLAR EXPORT
goe14k
GOE 14K |  |  |  | Cl Max: | 1.6259 | at alpha= | 20 | deg
XFOIL ncrit=9 |  |  |  | L/D Max: | 83.9046 | at alpha= | 10 | deg
Re: | 7000000 |  |  | Cd Min: | 0.04529 | at alpha= | -20 | deg
Mach: | 0.1 |  |  | Cl=0 at alpha= | -2.3834 | deg
|  |  |  | @ Cl=0.1, Cd= | 0.0053388
|  |  |  | @ Cl=0.4, Cd= | 0.0062725
|  |  |  | @ Cl=0.6, Cd= | 0.0083861
alpha (deg) | Cl | Cd | Cm | Cl/Cd
-20 | -1.1583 | 0.04529 | -0.1543 | -25.5752
-19.5 | -1.1952 | 0.03413 | -0.1622 | -35.019
-19 | -1.1967 | 0.02985 | -0.1625 | -40.0905
-18.5 | -1.2163 | 0.02566 | -0.1578 | -47.4006
-18 | -1.2233 | 0.02341 | -0.1508 | -52.2554
-17.5 | -1.2105 | 0.0214 | -0.1468 | -56.5654
-17 | -1.1904 | 0.01957 | -0.1434 | -60.8278
-16.5 | -1.1609 | 0.01818 | -0.1408 | -63.8559
-16 | -1.1258 | 0.01696 | -0.1387 | -66.3797
-15.5 | -1.0887 | 0.01581 | -0.1368 | -68.8615
-15 | -1.0488 | 0.01484 | -0.1351 | -70.6739
-14.5 | -1.0071 | 0.01389 | -0.1336 | -72.5054
-14 | -0.983 | 0.01307 | -0.1279 | -75.2104
-13.5 | -0.9567 | 0.01232 | -0.1224 | -77.6542
-13 | -0.9141 | 0.01161 | -0.1203 | -78.7339
-12.5 | -0.8677 | 0.01099 | -0.1191 | -78.9536
-12 | -0.817 | 0.01038 | -0.1187 | -78.7091
-11.5 | -0.7578 | 0.00961 | -0.1203 | -78.8554
-11 | -0.7451 | 0.00929 | -0.1109 | -80.2045
-10.5 | -0.682 | 0.00874 | -0.1132 | -78.032
-10 | -0.6308 | 0.00835 | -0.1126 | -75.5449
-9.5 | -0.563 | 0.00779 | -0.116 | -72.2721
-9 | -0.5206 | 0.00756 | -0.1133 | -68.8624
-8.5 | -0.491 | 0.00741 | -0.1075 | -66.2618
-8 | -0.4798 | 0.00734 | -0.0973 | -65.3678
-7.5 | -0.4419 | 0.00709 | -0.0935 | -62.3272
-7 | -0.4046 | 0.00687 | -0.0894 | -58.8937
-6.5 | -0.3613 | 0.00666 | -0.0868 | -54.2492
-6 | -0.3204 | 0.00648 | -0.0835 | -49.4444
-5.5 | -0.2721 | 0.00624 | -0.082 | -43.6058
-4.5 | -0.1841 | 0.00596 | -0.0769 | -30.8893
-4 | -0.1394 | 0.00584 | -0.0745 | -23.8699
-3.5 | -0.1042 | 0.0058 | -0.0698 | -17.9655
-3 | -0.0578 | 0.00571 | -0.0677 | -10.1226
-2.5 | -0.0107 | 0.0056 | -0.0658 | -1.9107
-2 | 0.0352 | 0.00552 | -0.0637 | 6.3768
-1.5 | 0.087 | 0.00539 | -0.063 | 16.141
-1 | 0.1429 | 0.00517 | -0.0633 | 27.6402
-0.5 | 0.198 | 0.0049 | -0.0634 | 40.4082
0 | 0.2466 | 0.0047 | -0.0621 | 52.4681
0.5 | 0.2911 | 0.0046 | -0.0597 | 63.2826
1.5 | 0.3316 | 0.00533 | -0.0437 | 62.2139
2 | 0.3378 | 0.00607 | -0.0329 | 55.6507
2.5 | 0.3719 | 0.0061 | -0.0285 | 60.9672
3.5 | 0.4615 | 0.00665 | -0.025 | 69.3985
4 | 0.525 | 0.00761 | -0.0275 | 68.9882
4.5 | 0.5751 | 0.00819 | -0.0269 | 70.2198
5 | 0.6551 | 0.00882 | -0.0331 | 74.2744
5.5 | 0.7158 | 0.00924 | -0.0348 | 77.4675
6 | 0.7631 | 0.00958 | -0.0335 | 79.6555
6.5 | 0.8178 | 0.01005 | -0.0339 | 81.3731
7 | 0.8425 | 0.0109 | -0.0274 | 77.2936
7.5 | 0.8979 | 0.01122 | -0.0281 | 80.0267
8 | 0.9446 | 0.0116 | -0.0268 | 81.431
8.5 | 0.9907 | 0.01202 | -0.0255 | 82.421
9 | 1.037 | 0.01242 | -0.0244 | 83.4944
9.5 | 1.0821 | 0.01293 | -0.0229 | 83.6891
10 | 1.126 | 0.01342 | -0.0213 | 83.9046
10.5 | 1.1674 | 0.01396 | -0.0192 | 83.6246
11 | 1.2069 | 0.01455 | -0.0168 | 82.9485
11.5 | 1.2425 | 0.01527 | -0.0137 | 81.3687
12 | 1.2768 | 0.01589 | -0.0102 | 80.3524
12.5 | 1.3069 | 0.01659 | -0.0061 | 78.7764
13 | 1.3346 | 0.01731 | -0.0016 | 77.0999
13.5 | 1.3617 | 0.01817 | 0.0029 | 74.9422
14 | 1.3909 | 0.01909 | 0.0067 | 72.8601
14.5 | 1.4225 | 0.02011 | 0.0097 | 70.736
15 | 1.4507 | 0.02126 | 0.0132 | 68.2361
15.5 | 1.4802 | 0.02241 | 0.0162 | 66.0509
16 | 1.5074 | 0.02376 | 0.0194 | 63.4428
16.5 | 1.5321 | 0.02529 | 0.0226 | 60.5813
17 | 1.5575 | 0.02682 | 0.0256 | 58.0723
17.5 | 1.5744 | 0.02891 | 0.0295 | 54.4587
18 | 1.5931 | 0.03086 | 0.0329 | 51.6235
18.5 | 1.6043 | 0.0334 | 0.0368 | 48.0329
19 | 1.6105 | 0.03634 | 0.0408 | 44.3176
19.5 | 1.6184 | 0.03925 | 0.0443 | 41.2331
20 | 1.6259 | 0.04231 | 0.0474 | 38.4283

## 93. Re 7M Mach 0.25 (1)
BIGFOIL.COM POLAR EXPORT
goe14k
GOE 14K |  |  |  | Cl Max: | 1.491 | at alpha= | 11.5 | deg
JavaFoil+Calcfoil stall+Eppler ext transition |  |  |  | L/D Max: | 166.596 | at alpha= | 2.5 | deg
Re: | 7000000 |  |  | Cd Min: | 0.00364 | at alpha= | -1 | deg
Mach: | 0.25 |  |  | Cl=0 at alpha= | -3.3103 | deg
|  |  |  | @ Cl=0.1, Cd= | 0.0046938
|  |  |  | @ Cl=0.4, Cd= | 0.0039954
|  |  |  | @ Cl=0.6, Cd= | 0.0045896
alpha (deg) | Cl | Cd | Cm | Cl/Cd
-17 | -0.546 | 0.13078 | -0.007 | -4.176
-16.5 | -0.585 | 0.12122 | -0.008 | -4.829
-16 | -0.62 | 0.11331 | -0.01 | -5.47
-15.5 | -0.652 | 0.10405 | -0.012 | -6.264
-15 | -0.677 | 0.09569 | -0.013 | -7.071
-14.5 | -0.697 | 0.08842 | -0.015 | -7.881
-14 | -0.715 | 0.07643 | -0.018 | -9.354
-13.5 | -0.727 | 0.06712 | -0.02 | -10.839
-13 | -0.745 | 0.05107 | -0.024 | -14.581
-12.5 | -0.753 | 0.03922 | -0.027 | -19.205
-12 | -0.826 | 0.01191 | -0.034 | -69.361
-11.5 | -0.814 | 0.01027 | -0.037 | -79.316
-11 | -0.785 | 0.01032 | -0.039 | -76.123
-10.5 | -0.753 | 0.00859 | -0.042 | -87.723
-10 | -0.715 | 0.00802 | -0.044 | -89.184
-9.5 | -0.673 | 0.00776 | -0.046 | -86.691
-9 | -0.627 | 0.00741 | -0.048 | -84.631
-8.5 | -0.577 | 0.00716 | -0.051 | -80.614
-8 | -0.525 | 0.00663 | -0.053 | -79.062
-7.5 | -0.471 | 0.00636 | -0.055 | -74.084
-7 | -0.417 | 0.00619 | -0.057 | -67.289
-6.5 | -0.362 | 0.00592 | -0.059 | -61.107
-6 | -0.306 | 0.0061 | -0.062 | -50.161
-5.5 | -0.25 | 0.00594 | -0.064 | -42.123
-5 | -0.193 | 0.00577 | -0.066 | -33.504
-4.5 | -0.137 | 0.00564 | -0.068 | -24.218
-4 | -0.079 | 0.00515 | -0.071 | -15.398
-3.5 | -0.022 | 0.00501 | -0.073 | -4.365
-3 | 0.036 | 0.00482 | -0.075 | 7.438
-2.5 | 0.094 | 0.0047 | -0.077 | 19.966
-2 | 0.152 | 0.00464 | -0.079 | 32.697
-1.5 | 0.21 | 0.0045 | -0.082 | 46.696
-1 | 0.268 | 0.00364 | -0.084 | 73.811
-0.5 | 0.326 | 0.00414 | -0.086 | 78.849
0 | 0.387 | 0.00398 | -0.088 | 97.268
0.5 | 0.446 | 0.00405 | -0.09 | 110.118
1 | 0.504 | 0.00493 | -0.092 | 102.292
1.5 | 0.562 | 0.0059 | -0.094 | 95.218
2 | 0.62 | 0.0039 | -0.096 | 159.028
2.5 | 0.678 | 0.00407 | -0.099 | 166.596
3 | 0.736 | 0.00712 | -0.101 | 103.413
3.5 | 0.794 | 0.00571 | -0.103 | 139.065
4 | 0.851 | 0.00604 | -0.105 | 140.837
4.5 | 0.908 | 0.00612 | -0.107 | 148.282
5 | 0.964 | 0.00635 | -0.109 | 151.843
5.5 | 1.019 | 0.00667 | -0.111 | 152.749
6 | 1.074 | 0.00885 | -0.113 | 121.327
6.5 | 1.128 | 0.00714 | -0.114 | 158.134
7 | 1.182 | 0.0073 | -0.116 | 161.899
7.5 | 1.234 | 0.0076 | -0.118 | 162.458
8 | 1.285 | 0.00789 | -0.12 | 162.998
8.5 | 1.335 | 0.00818 | -0.122 | 163.198
9 | 1.379 | 0.00856 | -0.123 | 161.212
9.5 | 1.415 | 0.00892 | -0.125 | 158.574
10 | 1.444 | 0.00931 | -0.127 | 155.151
10.5 | 1.467 | 0.01022 | -0.129 | 143.58
11 | 1.483 | 0.01412 | -0.13 | 105.074
11.5 | 1.491 | 0.01506 | -0.132 | 98.984
12 | 1.49 | 0.01569 | -0.134 | 94.95
12.5 | 1.479 | 0.01671 | -0.136 | 88.527
13 | 1.459 | 0.01788 | -0.137 | 81.624
13.5 | 1.429 | 0.01912 | -0.139 | 74.746
14 | 1.363 | 0.02157 | -0.138 | 63.176
14.5 | 1.292 | 0.0256 | -0.137 | 50.482
15 | 1.119 | 0.06095 | -0.118 | 18.354
15.5 | 1.008 | 0.09401 | -0.1 | 10.724
16 | 0.932 | 0.11171 | -0.092 | 8.345
16.5 | 0.863 | 0.12122 | -0.09 | 7.117

## 94. Re 7M Mach 0.25 (2)
BIGFOIL.COM POLAR EXPORT
goe14k
GOE 14K |  |  |  | Cl Max: | 1.5398 | at alpha= | 18 | deg
XFOIL ncrit=9 |  |  |  | L/D Max: | 80.3661 | at alpha= | 9 | deg
Re: | 7000000 |  |  | Cd Min: | 0.16435 | at alpha= | -20 | deg
Mach: | 0.25 |  |  | Cl=0 at alpha= | -2.414 | deg
|  |  |  | @ Cl=0.1, Cd= | 0.0054196
|  |  |  | @ Cl=0.4, Cd= | 0.0065632
|  |  |  | @ Cl=0.6, Cd= | 0.0086061
alpha (deg) | Cl | Cd | Cm | Cl/Cd
-20 | -0.457 | 0.16435 | -0.1002 | -2.7807
-19.5 | -0.4659 | 0.15457 | -0.1047 | -3.0142
-19 | -0.4716 | 0.1447 | -0.1098 | -3.2592
-18.5 | -0.4889 | 0.13332 | -0.1152 | -3.6671
-18 | -0.5305 | 0.11864 | -0.1218 | -4.4715
-17.5 | -0.8988 | 0.06142 | -0.1518 | -14.6337
-17 | -1.004 | 0.04068 | -0.1658 | -24.6804
-16.5 | -1.0392 | 0.03121 | -0.1709 | -33.297
-16 | -1.0461 | 0.02638 | -0.1694 | -39.655
-15.5 | -1.0451 | 0.02268 | -0.1655 | -46.0802
-15 | -1.0292 | 0.01997 | -0.1613 | -51.5373
-14.5 | -1.0087 | 0.01753 | -0.1565 | -57.5414
-14 | -0.9695 | 0.01615 | -0.1533 | -60.031
-13.5 | -0.957 | 0.01484 | -0.1445 | -64.4879
-13 | -0.9299 | 0.01363 | -0.1382 | -68.2245
-12.5 | -0.8894 | 0.01241 | -0.1346 | -71.668
-12 | -0.8418 | 0.01149 | -0.132 | -73.2637
-11.5 | -0.7831 | 0.01061 | -0.1319 | -73.8077
-11 | -0.7662 | 0.01018 | -0.1225 | -75.2652
-10.5 | -0.7097 | 0.00939 | -0.1219 | -75.5804
-10 | -0.6497 | 0.00878 | -0.122 | -73.9977
-9.5 | -0.5787 | 0.00824 | -0.1247 | -70.2306
-9 | -0.5417 | 0.00792 | -0.1197 | -68.3965
-8.5 | -0.5316 | 0.0078 | -0.1085 | -68.1538
-8 | -0.4992 | 0.00761 | -0.1025 | -65.5979
-7.5 | -0.4614 | 0.00733 | -0.0977 | -62.9468
-7 | -0.4167 | 0.00708 | -0.0945 | -58.8559
-6 | -0.3279 | 0.0066 | -0.0882 | -49.6818
-5.5 | -0.2806 | 0.00635 | -0.0857 | -44.189
-5 | -0.2363 | 0.00618 | -0.0826 | -38.2362
-4.5 | -0.1863 | 0.00603 | -0.0808 | -30.8955
-4 | -0.1475 | 0.00592 | -0.0764 | -24.9155
-3.5 | -0.1048 | 0.00584 | -0.073 | -17.9452
-2.5 | -0.0086 | 0.00566 | -0.0687 | -1.5194
-2 | 0.0414 | 0.00556 | -0.0671 | 7.446
-1.5 | 0.0955 | 0.00543 | -0.0664 | 17.5875
-1 | 0.1474 | 0.00531 | -0.0653 | 27.7589
-0.5 | 0.2061 | 0.00496 | -0.0659 | 41.5524
0 | 0.2549 | 0.00476 | -0.0642 | 53.5504
0.5 | 0.3011 | 0.00463 | -0.0618 | 65.0324
1 | 0.3278 | 0.00482 | -0.0548 | 68.0083
1.5 | 0.3397 | 0.00536 | -0.0446 | 63.3769
2 | 0.343 | 0.00615 | -0.0327 | 55.7724
2.5 | 0.3731 | 0.00629 | -0.027 | 59.3164
4 | 0.5277 | 0.00786 | -0.0252 | 67.1374
4.5 | 0.5761 | 0.00841 | -0.0237 | 68.5018
5 | 0.6614 | 0.00911 | -0.0307 | 72.6015
5.5 | 0.7229 | 0.00955 | -0.032 | 75.6963
6 | 0.7701 | 0.00993 | -0.0301 | 77.5529
6.5 | 0.8237 | 0.01047 | -0.0296 | 78.6724
7 | 0.8532 | 0.01133 | -0.0236 | 75.3045
7.5 | 0.9094 | 0.01172 | -0.0238 | 77.5939
8 | 0.9568 | 0.01217 | -0.022 | 78.6196
8.5 | 1.005 | 0.01262 | -0.0203 | 79.6355
9 | 1.0536 | 0.01311 | -0.0188 | 80.3661
9.5 | 1.0979 | 0.01374 | -0.0164 | 79.9054
10 | 1.1423 | 0.01434 | -0.014 | 79.6583
10.5 | 1.1844 | 0.01499 | -0.0111 | 79.0127
11 | 1.2237 | 0.01575 | -0.0077 | 77.6952
11.5 | 1.2607 | 0.01651 | -0.0039 | 76.3598
12 | 1.2944 | 0.01731 | 0.0006 | 74.7776
12.5 | 1.3211 | 0.01833 | 0.0063 | 72.0731
13 | 1.3483 | 0.01936 | 0.0117 | 69.6436
13.5 | 1.3798 | 0.02031 | 0.0163 | 67.937
14 | 1.4083 | 0.02174 | 0.0209 | 64.7792
14.5 | 1.4365 | 0.0232 | 0.0253 | 61.9181
15 | 1.4642 | 0.02475 | 0.0296 | 59.1596
15.5 | 1.4889 | 0.02664 | 0.034 | 55.8896
16 | 1.5052 | 0.02916 | 0.0389 | 51.6187
16.5 | 1.5263 | 0.03144 | 0.043 | 48.5464
17 | 1.5387 | 0.03444 | 0.0474 | 44.6777
17.5 | 1.5384 | 0.03847 | 0.0523 | 39.9896
18 | 1.5398 | 0.04262 | 0.0563 | 36.1286
18.5 | 1.5314 | 0.04787 | 0.0598 | 31.9908
19 | 1.5057 | 0.05517 | 0.0623 | 27.292
19.5 | 1.469 | 0.06446 | 0.0627 | 22.7893
20 | 1.4493 | 0.07265 | 0.0616 | 19.9491

## 95. Re 7M Mach 0.50 (1)
BIGFOIL.COM POLAR EXPORT
goe14k
GOE 14K |  |  |  | Cl Max: | 1.435 | at alpha= | 9 | deg
JavaFoil+Calcfoil stall+Eppler ext transition |  |  |  | L/D Max: | 167.16 | at alpha= | 2 | deg
Re: | 7000000 |  |  | Cd Min: | 0.00371 | at alpha= | -1 | deg
Mach: | 0.5 |  |  | Cl=0 at alpha= | -3.3125 | deg
|  |  |  | @ Cl=0.1, Cd= | 0.0048215
|  |  |  | @ Cl=0.4, Cd= | 0.0041582
|  |  |  | @ Cl=0.6, Cd= | 0.005765
alpha (deg) | Cl | Cd | Cm | Cl/Cd
-20 | -0.85 | 0.14427 | 0 | -5.892
-19.5 | -0.826 | 0.14116 | -0.002 | -5.852
-19 | -0.802 | 0.13557 | -0.003 | -5.915
-18.5 | -0.778 | 0.1421 | -0.005 | -5.475
-18 | -0.754 | 0.13372 | -0.006 | -5.639
-17.5 | -0.729 | 0.12663 | -0.008 | -5.76
-17 | -0.704 | 0.12169 | -0.009 | -5.789
-16.5 | -0.678 | 0.11772 | -0.01 | -5.764
-16 | -0.652 | 0.11521 | -0.012 | -5.656
-15.5 | -0.624 | 0.11271 | -0.012 | -5.537
-15 | -0.599 | 0.10857 | -0.013 | -5.52
-14.5 | -0.574 | 0.10472 | -0.015 | -5.485
-14 | -0.55 | 0.10126 | -0.016 | -5.427
-13.5 | -0.525 | 0.09704 | -0.017 | -5.405
-13 | -0.499 | 0.09467 | -0.018 | -5.276
-12.5 | -0.474 | 0.08986 | -0.02 | -5.278
-12 | -0.449 | 0.08561 | -0.021 | -5.246
-11.5 | -0.424 | 0.09051 | -0.022 | -4.684
-11 | -0.399 | 0.08258 | -0.024 | -4.826
-10.5 | -0.373 | 0.07893 | -0.025 | -4.725
-10 | -0.534 | 0.0613 | -0.028 | -8.712
-9.5 | -0.683 | 0.00942 | -0.051 | -72.459
-9 | -0.665 | 0.00876 | -0.054 | -75.957
-8.5 | -0.623 | 0.00828 | -0.056 | -75.228
-8 | -0.571 | 0.00774 | -0.059 | -73.752
-7.5 | -0.516 | 0.00716 | -0.061 | -72.057
-7 | -0.458 | 0.00682 | -0.064 | -67.189
-6.5 | -0.399 | 0.00639 | -0.066 | -62.487
-6 | -0.339 | 0.00658 | -0.069 | -51.559
-5.5 | -0.278 | 0.00628 | -0.071 | -44.218
-5 | -0.215 | 0.00609 | -0.074 | -35.36
-4.5 | -0.152 | 0.00551 | -0.076 | -27.595
-4 | -0.088 | 0.00531 | -0.079 | -16.647
-3.5 | -0.024 | 0.00516 | -0.081 | -4.72
-3 | 0.04 | 0.00496 | -0.084 | 8.066
-2.5 | 0.105 | 0.00481 | -0.086 | 21.786
-2 | 0.17 | 0.00471 | -0.089 | 35.972
-1.5 | 0.235 | 0.00454 | -0.091 | 51.628
-1 | 0.3 | 0.00371 | -0.094 | 80.779
-0.5 | 0.365 | 0.00422 | -0.096 | 86.359
0 | 0.433 | 0.0041 | -0.098 | 105.489
0.5 | 0.498 | 0.0041 | -0.101 | 121.61
1 | 0.564 | 0.00509 | -0.103 | 110.675
1.5 | 0.628 | 0.00629 | -0.105 | 99.834
2 | 0.693 | 0.00415 | -0.108 | 167.16
2.5 | 0.758 | 0.00562 | -0.11 | 134.879
3 | 0.822 | 0.00596 | -0.112 | 137.908
3.5 | 0.885 | 0.00621 | -0.115 | 142.547
4 | 0.948 | 0.00633 | -0.117 | 149.681
4.5 | 1.01 | 0.00662 | -0.119 | 152.551
5 | 1.07 | 0.00692 | -0.121 | 154.692
5.5 | 1.13 | 0.00723 | -0.124 | 156.233
6 | 1.187 | 0.00755 | -0.126 | 157.162
6.5 | 1.242 | 0.01086 | -0.128 | 114.406
7 | 1.294 | 0.01132 | -0.13 | 114.387
7.5 | 1.343 | 0.00873 | -0.132 | 153.899
8 | 1.387 | 0.00924 | -0.134 | 150.093
8.5 | 1.426 | 0.00974 | -0.136 | 146.379
9 | 1.435 | 0.01045 | -0.138 | 137.301
9.5 | 1.376 | 0.0161 | -0.14 | 85.488
10 | 0.705 | 0.07578 | -0.077 | 9.3
10.5 | 0.731 | 0.08014 | -0.078 | 9.123
11 | 0.757 | 0.08535 | -0.079 | 8.87
11.5 | 0.783 | 0.0857 | -0.079 | 9.131
12 | 0.809 | 0.08772 | -0.081 | 9.219
12.5 | 0.835 | 0.09084 | -0.082 | 9.189
13 | 0.861 | 0.09575 | -0.084 | 8.99
13.5 | 0.889 | 0.09847 | -0.088 | 9.027
14 | 0.92 | 0.10002 | -0.096 | 9.2

## 96. Re 7M Mach 0.50 (2)
BIGFOIL.COM POLAR EXPORT
goe14k
GOE 14K |  |  |  | Cl Max: | 1.1726 | at alpha= | 10 | deg
XFOIL ncrit=9 |  |  |  | L/D Max: | 76.5244 | at alpha= | 1 | deg
Re: | 7000000 |  |  | Cd Min: | 0.116 | at alpha= | 15 | deg
Mach: | 0.5 |  |  | Cl=0 at alpha= | -2.5509 | deg
|  |  |  | @ Cl=0.1, Cd= | 0.0056459
|  |  |  | @ Cl=0.4, Cd= | 0.0073981
|  |  |  | @ Cl=0.6, Cd= | 0.0099178
alpha (deg) | Cl | Cd | Cm | Cl/Cd
-13.5 | -0.3016 | 0.0958 | -0.1545 | -3.1482
-13 | -0.3171 | 0.0852 | -0.1614 | -3.7218
-12.5 | -0.326 | 0.07566 | -0.1681 | -4.3087
-12 | -0.343 | 0.06539 | -0.1757 | -5.2455
-11.5 | -0.3786 | 0.0573 | -0.1754 | -6.6073
-11 | -0.3966 | 0.04608 | -0.183 | -8.6068
-10.5 | -0.4117 | 0.03331 | -0.1981 | -12.3597
-10 | -0.4437 | 0.0258 | -0.1976 | -17.1977
-9.5 | -0.4915 | 0.02044 | -0.1852 | -24.046
-9 | -0.5295 | 0.01545 | -0.1705 | -34.2718
-8.5 | -0.5717 | 0.01239 | -0.1499 | -46.1421
-7 | -0.4871 | 0.00818 | -0.1178 | -59.5477
-6.5 | -0.439 | 0.0077 | -0.111 | -57.013
-6 | -0.3931 | 0.00737 | -0.1043 | -53.3379
-5.5 | -0.3366 | 0.00701 | -0.1001 | -48.0171
-5 | -0.2815 | 0.00672 | -0.0961 | -41.8899
-4.5 | -0.2247 | 0.00646 | -0.0928 | -34.7833
-4 | -0.1647 | 0.00626 | -0.0905 | -26.3099
-3.5 | -0.1066 | 0.00607 | -0.088 | -17.5618
-3 | -0.0521 | 0.00597 | -0.085 | -8.727
-2.5 | 0.0059 | 0.00586 | -0.0829 | 1.0068
-2 | 0.065 | 0.00572 | -0.0812 | 11.3636
-1.5 | 0.1217 | 0.0056 | -0.0791 | 21.7321
-1 | 0.1746 | 0.00555 | -0.0762 | 31.4595
-0.5 | 0.2307 | 0.00545 | -0.0742 | 42.3303
0 | 0.2816 | 0.00509 | -0.0711 | 55.3242
0.5 | 0.333 | 0.00493 | -0.0681 | 67.5456
1 | 0.3765 | 0.00492 | -0.0633 | 76.5244
1.5 | 0.3678 | 0.00571 | -0.0466 | 64.4133
2 | 0.3561 | 0.00671 | -0.03 | 53.07
2.5 | 0.3838 | 0.00718 | -0.0221 | 53.454
4.5 | 0.5561 | 0.0095 | -0.0051 | 58.5368
5 | 0.6801 | 0.01068 | -0.0184 | 63.6798
5.5 | 0.7484 | 0.01131 | -0.0187 | 66.1715
6 | 0.7998 | 0.01188 | -0.0153 | 67.3232
6.5 | 0.8586 | 0.01264 | -0.0133 | 67.9272
7 | 0.8937 | 0.01377 | -0.0059 | 64.902
7.5 | 0.9563 | 0.01439 | -0.0041 | 66.4559
8 | 1.0106 | 0.01515 | -0.0004 | 66.7063
8.5 | 1.0618 | 0.01607 | 0.0042 | 66.0734
9 | 1.1121 | 0.01707 | 0.0093 | 65.1494
9.5 | 1.1537 | 0.01859 | 0.0161 | 62.0602
10 | 1.1726 | 0.02131 | 0.0259 | 55.0258
10.5 | 1.168 | 0.02554 | 0.0375 | 45.7322
11 | 1.1388 | 0.03116 | 0.0494 | 36.5469
11.5 | 1.0928 | 0.03777 | 0.0605 | 28.933
12 | 1.0429 | 0.04534 | 0.0687 | 23.0018
12.5 | 0.9949 | 0.05487 | 0.0713 | 18.1319
13 | 0.9569 | 0.06505 | 0.0702 | 14.7102
13.5 | 0.9222 | 0.07736 | 0.0644 | 11.9209
14 | 0.8986 | 0.09023 | 0.0569 | 9.959
14.5 | 0.8692 | 0.10386 | 0.0504 | 8.369
15 | 0.8479 | 0.116 | 0.0444 | 7.3095

## 97. Re 8M Mach 0.00 (1)
BIGFOIL.COM POLAR EXPORT
goe14k
GOE 14K |  |  |  | Cl Max: | 1.535 | at alpha= | 13.5 | deg
JavaFoil+Calcfoil stall+Eppler ext transition |  |  |  | L/D Max: | 169.886 | at alpha= | 8.5 | deg
Re: | 8000000 |  |  | Cd Min: | 0.00399 | at alpha= | 2 | deg
Mach: | 0 |  |  | Cl=0 at alpha= | -3.3125 | deg
|  |  |  | @ Cl=0.1, Cd= | 0.0045775
|  |  |  | @ Cl=0.4, Cd= | 0.0047277
|  |  |  | @ Cl=0.6, Cd= | 0.004006
alpha (deg) | Cl | Cd | Cm | Cl/Cd
-18 | -0.751 | 0.12153 | -0.005 | -6.181
-17.5 | -0.764 | 0.11448 | -0.007 | -6.673
-17 | -0.774 | 0.10837 | -0.008 | -7.138
-16.5 | -0.783 | 0.10059 | -0.01 | -7.786
-16 | -0.795 | 0.0883 | -0.012 | -9
-15.5 | -0.796 | 0.08411 | -0.013 | -9.462
-15 | -0.8 | 0.07533 | -0.015 | -10.622
-14.5 | -0.807 | 0.06255 | -0.018 | -12.899
-14 | -0.831 | 0.03993 | -0.021 | -20.818
-13.5 | -0.892 | 0.01456 | -0.027 | -61.269
-13 | -0.896 | 0.01129 | -0.029 | -79.318
-12.5 | -0.874 | 0.01015 | -0.032 | -86.063
-12 | -0.847 | 0.00939 | -0.034 | -90.177
-11.5 | -0.816 | 0.00895 | -0.036 | -91.099
-11 | -0.78 | 0.00924 | -0.038 | -84.478
-10.5 | -0.743 | 0.0077 | -0.04 | -96.553
-10 | -0.702 | 0.00734 | -0.042 | -95.692
-9.5 | -0.658 | 0.00733 | -0.045 | -89.766
-9 | -0.611 | 0.00702 | -0.047 | -87.166
-8.5 | -0.562 | 0.00651 | -0.049 | -86.34
-8 | -0.51 | 0.00635 | -0.051 | -80.353
-7.5 | -0.458 | 0.00611 | -0.053 | -74.928
-7 | -0.405 | 0.00595 | -0.055 | -67.997
-6.5 | -0.351 | 0.00599 | -0.058 | -58.606
-6 | -0.297 | 0.00583 | -0.06 | -50.9
-5.5 | -0.242 | 0.0057 | -0.062 | -42.536
-5 | -0.188 | 0.00526 | -0.064 | -35.69
-4.5 | -0.132 | 0.0051 | -0.066 | -25.955
-4 | -0.077 | 0.00496 | -0.068 | -15.486
-3.5 | -0.021 | 0.00484 | -0.07 | -4.37
-3 | 0.035 | 0.00468 | -0.073 | 7.428
-2.5 | 0.091 | 0.0046 | -0.075 | 19.731
-2 | 0.147 | 0.00446 | -0.077 | 32.961
-1.5 | 0.203 | 0.00431 | -0.079 | 47.222
-1 | 0.26 | 0.00411 | -0.081 | 63.145
-0.5 | 0.316 | 0.00401 | -0.083 | 78.827
0 | 0.375 | 0.004 | -0.085 | 93.759
0.5 | 0.431 | 0.00563 | -0.087 | 76.64
1 | 0.488 | 0.00572 | -0.089 | 85.302
1.5 | 0.544 | 0.0049 | -0.091 | 111.128
2 | 0.601 | 0.00399 | -0.093 | 150.518
2.5 | 0.657 | 0.00499 | -0.095 | 131.571
3 | 0.713 | 0.00696 | -0.097 | 102.52
3.5 | 0.769 | 0.00552 | -0.099 | 139.193
4 | 0.824 | 0.00583 | -0.101 | 141.528
4.5 | 0.88 | 0.00596 | -0.103 | 147.701
5 | 0.934 | 0.00604 | -0.105 | 154.573
5.5 | 0.989 | 0.00626 | -0.107 | 158.018
6 | 1.042 | 0.00646 | -0.109 | 161.241
6.5 | 1.096 | 0.00668 | -0.111 | 163.921
7 | 1.148 | 0.00698 | -0.113 | 164.492
7.5 | 1.2 | 0.00714 | -0.114 | 168.07
8 | 1.251 | 0.00739 | -0.116 | 169.151
8.5 | 1.301 | 0.00766 | -0.118 | 169.886
9 | 1.346 | 0.00799 | -0.12 | 168.428
9.5 | 1.385 | 0.00826 | -0.121 | 167.77
10 | 1.421 | 0.00861 | -0.123 | 165.048
10.5 | 1.452 | 0.00932 | -0.125 | 155.763
11 | 1.479 | 0.01264 | -0.126 | 116.994
11.5 | 1.5 | 0.01315 | -0.128 | 114.068
12 | 1.517 | 0.01387 | -0.13 | 109.363
12.5 | 1.528 | 0.0146 | -0.131 | 104.705
13 | 1.534 | 0.01538 | -0.133 | 99.763
13.5 | 1.535 | 0.01624 | -0.134 | 94.493
14 | 1.53 | 0.01719 | -0.136 | 88.995
14.5 | 1.52 | 0.0181 | -0.138 | 83.979
15 | 1.485 | 0.02085 | -0.137 | 71.212
15.5 | 1.466 | 0.02123 | -0.139 | 69.034
16 | 1.429 | 0.0231 | -0.139 | 61.883
16.5 | 1.391 | 0.02593 | -0.138 | 53.64
17 | 1.347 | 0.0303 | -0.138 | 44.443
17.5 | 1.163 | 0.09376 | -0.109 | 12.407
18 | 1.116 | 0.11002 | -0.104 | 10.143
18.5 | 1.079 | 0.12017 | -0.102 | 8.98

## 98. Re 8M Mach 0.00 (2)
BIGFOIL.COM POLAR EXPORT
goe14k
GOE 14K |  |  |  | Cl Max: | 1.6365 | at alpha= | 20 | deg
XFOIL ncrit=9 |  |  |  | L/D Max: | 85.6221 | at alpha= | 10 | deg
Re: | 8000000 |  |  | Cd Min: | 0.03777 | at alpha= | 20 | deg
Mach: | 0 |  |  | Cl=0 at alpha= | -2.3196 | deg
|  |  |  | @ Cl=0.1, Cd= | 0.0052042
|  |  |  | @ Cl=0.4, Cd= | 0.0058791
|  |  |  | @ Cl=0.6, Cd= | 0.0080999
alpha (deg) | Cl | Cd | Cm | Cl/Cd
-20 | -1.2334 | 0.03163 | -0.1617 | -38.9946
-19.5 | -1.2485 | 0.02674 | -0.1607 | -46.6904
-19 | -1.2337 | 0.02464 | -0.1585 | -50.069
-18.5 | -1.2469 | 0.02202 | -0.1512 | -56.6258
-18 | -1.2382 | 0.02039 | -0.1459 | -60.7258
-17.5 | -1.2166 | 0.01899 | -0.1424 | -64.0653
-17 | -1.1918 | 0.01755 | -0.1393 | -67.9088
-16.5 | -1.1584 | 0.01645 | -0.1372 | -70.4195
-16 | -1.1216 | 0.01545 | -0.1355 | -72.5955
-15.5 | -1.082 | 0.0145 | -0.1341 | -74.6207
-15 | -1.0413 | 0.01368 | -0.1327 | -76.1184
-14.5 | -0.9995 | 0.0129 | -0.1313 | -77.4806
-14 | -0.9822 | 0.01224 | -0.1241 | -80.2451
-13.5 | -0.9486 | 0.01154 | -0.1204 | -82.201
-13 | -0.9052 | 0.01091 | -0.1188 | -82.9698
-12.5 | -0.8595 | 0.01037 | -0.1176 | -82.8833
-12 | -0.8049 | 0.0098 | -0.1184 | -82.1327
-11.5 | -0.7771 | 0.00933 | -0.1128 | -83.2905
-11 | -0.7324 | 0.00883 | -0.1111 | -82.9445
-10.5 | -0.6619 | 0.0083 | -0.1154 | -79.747
-10 | -0.6083 | 0.00793 | -0.1157 | -76.7087
-9.5 | -0.5549 | 0.00752 | -0.1158 | -73.7899
-9 | -0.5291 | 0.00739 | -0.1093 | -71.5968
-8.5 | -0.5092 | 0.0073 | -0.1014 | -69.7534
-8 | -0.4869 | 0.00718 | -0.094 | -67.8134
-7.5 | -0.4531 | 0.00696 | -0.0893 | -65.1006
-7 | -0.4086 | 0.00671 | -0.0871 | -60.8942
-6.5 | -0.3713 | 0.00655 | -0.0831 | -56.687
-6 | -0.3237 | 0.00632 | -0.0816 | -51.2184
-5.5 | -0.2802 | 0.00613 | -0.0791 | -45.7096
-5 | -0.2357 | 0.00596 | -0.0768 | -39.547
-4.5 | -0.1897 | 0.00583 | -0.0748 | -32.5386
-4 | -0.1515 | 0.00574 | -0.0709 | -26.3937
-3.5 | -0.1088 | 0.00564 | -0.0681 | -19.2908
-2.5 | -0.0184 | 0.0055 | -0.0636 | -3.3455
-2 | 0.0326 | 0.00538 | -0.0627 | 6.0595
-1.5 | 0.0824 | 0.00527 | -0.0616 | 15.6357
-0.5 | 0.1894 | 0.00487 | -0.0612 | 38.8912
0 | 0.2398 | 0.00467 | -0.0604 | 51.349
0.5 | 0.2794 | 0.00467 | -0.0569 | 59.8287
1 | 0.296 | 0.00513 | -0.0482 | 57.6998
1.5 | 0.3109 | 0.00564 | -0.0392 | 55.1241
2 | 0.3306 | 0.00615 | -0.0315 | 53.7561
2.5 | 0.3677 | 0.0063 | -0.0277 | 58.3651
3 | 0.3589 | 0.00538 | -0.0132 | 66.71
4.5 | 0.545 | 0.00764 | -0.0203 | 71.3351
5 | 0.6359 | 0.0084 | -0.0293 | 75.7024
5.5 | 0.6971 | 0.00881 | -0.0312 | 79.126
6 | 0.7444 | 0.00914 | -0.03 | 81.4442
6.5 | 0.8006 | 0.0096 | -0.0309 | 83.3958
7 | 0.8492 | 0.01026 | -0.03 | 82.768
7.5 | 0.8793 | 0.01083 | -0.0249 | 81.1911
8 | 0.9291 | 0.01118 | -0.0244 | 83.1038
8.5 | 0.9747 | 0.01157 | -0.0231 | 84.2437
9 | 1.019 | 0.01195 | -0.0216 | 85.272
9.5 | 1.0603 | 0.01242 | -0.0195 | 85.3704
10 | 1.1011 | 0.01286 | -0.0173 | 85.6221
10.5 | 1.1378 | 0.01333 | -0.0142 | 85.3563
11 | 1.1717 | 0.01383 | -0.0106 | 84.7216
11.5 | 1.203 | 0.01445 | -0.0067 | 83.2526
12.5 | 1.2721 | 0.01565 | -0.0005 | 81.2843
13 | 1.309 | 0.01636 | 0.0018 | 80.0122
13.5 | 1.3436 | 0.01717 | 0.0044 | 78.2528
14 | 1.3766 | 0.01807 | 0.0072 | 76.1815
14.5 | 1.4111 | 0.01895 | 0.0095 | 74.4644
15 | 1.4424 | 0.02001 | 0.0122 | 72.084
15.5 | 1.4739 | 0.02107 | 0.0147 | 69.9525
16 | 1.5038 | 0.02224 | 0.0173 | 67.6169
16.5 | 1.5295 | 0.02361 | 0.0204 | 64.7819
17 | 1.5556 | 0.02494 | 0.0233 | 62.3737
17.5 | 1.574 | 0.02675 | 0.027 | 58.8411
18 | 1.5947 | 0.02838 | 0.0303 | 56.191
18.5 | 1.6071 | 0.03056 | 0.0344 | 52.5884
19 | 1.6165 | 0.03295 | 0.0384 | 49.0592
19.5 | 1.6254 | 0.03543 | 0.0422 | 45.8764
20 | 1.6365 | 0.03777 | 0.0457 | 43.328

## 99. Re 8M Mach 0.10 (1)
BIGFOIL.COM POLAR EXPORT
goe14k
GOE 14K |  |  |  | Cl Max: | 1.527 | at alpha= | 13 | deg
JavaFoil+Calcfoil stall+Eppler ext transition |  |  |  | L/D Max: | 168.803 | at alpha= | 8.5 | deg
Re: | 8000000 |  |  | Cd Min: | 0.00399 | at alpha= | 2 | deg
Mach: | 0.1 |  |  | Cl=0 at alpha= | -3.3125 | deg
|  |  |  | @ Cl=0.1, Cd= | 0.0045511
|  |  |  | @ Cl=0.4, Cd= | 0.0046993
|  |  |  | @ Cl=0.6, Cd= | 0.0040517
alpha (deg) | Cl | Cd | Cm | Cl/Cd
-18 | -0.721 | 0.12534 | -0.005 | -5.753
-17.5 | -0.737 | 0.11708 | -0.007 | -6.293
-17 | -0.751 | 0.10958 | -0.008 | -6.85
-16.5 | -0.761 | 0.10395 | -0.009 | -7.322
-16 | -0.776 | 0.09156 | -0.011 | -8.471
-15.5 | -0.779 | 0.08802 | -0.013 | -8.845
-15 | -0.784 | 0.08011 | -0.015 | -9.788
-14.5 | -0.789 | 0.06945 | -0.017 | -11.367
-14 | -0.814 | 0.04584 | -0.021 | -17.757
-13.5 | -0.853 | 0.02247 | -0.025 | -37.961
-13 | -0.88 | 0.01251 | -0.029 | -70.314
-12.5 | -0.872 | 0.01037 | -0.032 | -84.064
-12 | -0.846 | 0.01028 | -0.034 | -82.293
-11.5 | -0.816 | 0.0091 | -0.036 | -89.681
-11 | -0.782 | 0.00908 | -0.038 | -86.131
-10.5 | -0.745 | 0.00778 | -0.04 | -95.773
-10 | -0.704 | 0.00742 | -0.043 | -94.944
-9.5 | -0.66 | 0.00734 | -0.045 | -90.031
-9 | -0.614 | 0.00708 | -0.047 | -86.743
-8.5 | -0.564 | 0.00657 | -0.049 | -85.932
-8 | -0.512 | 0.00634 | -0.051 | -80.742
-7.5 | -0.46 | 0.00616 | -0.054 | -74.628
-7 | -0.406 | 0.00592 | -0.056 | -68.633
-6.5 | -0.353 | 0.00604 | -0.058 | -58.391
-6 | -0.298 | 0.00582 | -0.06 | -51.248
-5.5 | -0.244 | 0.00567 | -0.062 | -42.968
-5 | -0.188 | 0.00522 | -0.064 | -36.101
-4.5 | -0.133 | 0.00509 | -0.067 | -26.133
-4 | -0.077 | 0.00493 | -0.069 | -15.671
-3.5 | -0.021 | 0.00488 | -0.071 | -4.358
-3 | 0.035 | 0.00472 | -0.073 | 7.406
-2.5 | 0.091 | 0.00457 | -0.075 | 19.978
-2 | 0.148 | 0.00445 | -0.077 | 33.201
-1.5 | 0.204 | 0.00428 | -0.079 | 47.763
-1 | 0.261 | 0.00414 | -0.081 | 63.072
-0.5 | 0.318 | 0.00401 | -0.084 | 79.312
0 | 0.376 | 0.004 | -0.086 | 94.08
0.5 | 0.434 | 0.00569 | -0.088 | 76.205
1 | 0.491 | 0.00574 | -0.09 | 85.416
1.5 | 0.547 | 0.00487 | -0.092 | 112.419
2 | 0.604 | 0.00399 | -0.094 | 151.361
2.5 | 0.66 | 0.00498 | -0.096 | 132.724
3 | 0.717 | 0.00697 | -0.098 | 102.799
3.5 | 0.773 | 0.00551 | -0.1 | 140.207
4 | 0.829 | 0.00583 | -0.102 | 142.231
4.5 | 0.884 | 0.00602 | -0.104 | 146.745
5 | 0.939 | 0.0061 | -0.106 | 153.876
5.5 | 0.993 | 0.00631 | -0.108 | 157.318
6 | 1.047 | 0.00652 | -0.11 | 160.525
6.5 | 1.101 | 0.00675 | -0.111 | 163.165
7 | 1.153 | 0.00705 | -0.113 | 163.692
7.5 | 1.205 | 0.00721 | -0.115 | 167.106
8 | 1.256 | 0.00747 | -0.117 | 168.07
8.5 | 1.306 | 0.00774 | -0.118 | 168.803
9 | 1.351 | 0.00802 | -0.12 | 168.528
9.5 | 1.39 | 0.00829 | -0.122 | 167.736
10 | 1.425 | 0.0087 | -0.124 | 163.751
10.5 | 1.455 | 0.00943 | -0.125 | 154.252
11 | 1.481 | 0.01021 | -0.127 | 145.019
11.5 | 1.501 | 0.01334 | -0.129 | 112.521
12 | 1.515 | 0.01407 | -0.13 | 107.718
12.5 | 1.524 | 0.01482 | -0.132 | 102.826
13 | 1.527 | 0.01565 | -0.133 | 97.589
13.5 | 1.525 | 0.01658 | -0.135 | 91.933
14 | 1.516 | 0.01754 | -0.137 | 86.437
14.5 | 1.502 | 0.01846 | -0.138 | 81.361
15 | 1.453 | 0.02179 | -0.137 | 66.677
15.5 | 1.43 | 0.02204 | -0.138 | 64.85
16 | 1.379 | 0.02668 | -0.137 | 51.694
16.5 | 1.343 | 0.02874 | -0.138 | 46.751
17 | 1.153 | 0.09104 | -0.109 | 12.664
17.5 | 1.104 | 0.10653 | -0.103 | 10.367
18 | 1.062 | 0.11696 | -0.1 | 9.079

## 100. Re 8M Mach 0.10 (2)
BIGFOIL.COM POLAR EXPORT
goe14k
GOE 14K |  |  |  | Cl Max: | 1.6273 | at alpha= | 20 | deg
XFOIL ncrit=9 |  |  |  | L/D Max: | 84.9231 | at alpha= | 10 | deg
Re: | 8000000 |  |  | Cd Min: | 0.04024 | at alpha= | 20 | deg
Mach: | 0.1 |  |  | Cl=0 at alpha= | -2.3207 | deg
|  |  |  | @ Cl=0.1, Cd= | 0.0052544
|  |  |  | @ Cl=0.4, Cd= | 0.005932
|  |  |  | @ Cl=0.6, Cd= | 0.0081353
alpha (deg) | Cl | Cd | Cm | Cl/Cd
-20 | -1.178 | 0.04008 | -0.1611 | -29.3912
-19.5 | -1.2085 | 0.03095 | -0.1663 | -39.0468
-19 | -1.1999 | 0.0281 | -0.1651 | -42.7011
-18.5 | -1.2187 | 0.0242 | -0.1598 | -50.3595
-18 | -1.2206 | 0.02227 | -0.1531 | -54.8092
-17.5 | -1.2078 | 0.02039 | -0.1488 | -59.2349
-17 | -1.1882 | 0.01861 | -0.1451 | -63.8474
-16.5 | -1.1598 | 0.01723 | -0.1421 | -67.3128
-16 | -1.1232 | 0.01617 | -0.1401 | -69.462
-15.5 | -1.0854 | 0.01506 | -0.1382 | -72.0717
-15 | -1.0456 | 0.01412 | -0.1364 | -74.051
-14.5 | -1.0023 | 0.01338 | -0.135 | -74.9103
-14 | -0.9829 | 0.0126 | -0.1282 | -78.0079
-13.5 | -0.9531 | 0.01182 | -0.1235 | -80.6345
-13 | -0.9102 | 0.01113 | -0.1215 | -81.779
-12.5 | -0.8647 | 0.01053 | -0.12 | -82.1178
-12 | -0.8102 | 0.00994 | -0.1205 | -81.5091
-11.5 | -0.7802 | 0.00949 | -0.1152 | -82.2129
-11 | -0.7367 | 0.00895 | -0.113 | -82.3128
-10.5 | -0.6659 | 0.00838 | -0.1171 | -79.463
-10 | -0.6117 | 0.00799 | -0.1173 | -76.5582
-9.5 | -0.5581 | 0.00759 | -0.1172 | -73.531
-9 | -0.5327 | 0.00744 | -0.1105 | -71.5995
-8.5 | -0.518 | 0.00736 | -0.1012 | -70.3804
-8 | -0.4897 | 0.00723 | -0.0951 | -67.7317
-7.5 | -0.455 | 0.00699 | -0.0904 | -65.093
-7 | -0.4109 | 0.00676 | -0.0879 | -60.784
-6.5 | -0.3726 | 0.00658 | -0.0841 | -56.6261
-6 | -0.325 | 0.00634 | -0.0825 | -51.2618
-5.5 | -0.282 | 0.00614 | -0.0797 | -45.9283
-5 | -0.2361 | 0.00597 | -0.0776 | -39.5477
-4.5 | -0.1903 | 0.00585 | -0.0754 | -32.5299
-4 | -0.1546 | 0.00576 | -0.0709 | -26.8403
-3.5 | -0.1096 | 0.00565 | -0.0685 | -19.3982
-2.5 | -0.0185 | 0.00552 | -0.064 | -3.3514
-2 | 0.0331 | 0.00539 | -0.0632 | 6.141
-1.5 | 0.0831 | 0.00528 | -0.062 | 15.7386
-1 | 0.1293 | 0.00521 | -0.0599 | 24.8177
-0.5 | 0.1911 | 0.00488 | -0.0618 | 39.1598
0 | 0.2416 | 0.00468 | -0.0608 | 51.6239
0.5 | 0.2813 | 0.00467 | -0.0573 | 60.2355
1.5 | 0.3129 | 0.00563 | -0.0394 | 55.5773
2 | 0.3315 | 0.00616 | -0.0314 | 53.8149
3 | 0.3602 | 0.00543 | -0.0132 | 66.3352
4 | 0.5037 | 0.00724 | -0.0224 | 69.5718
4.5 | 0.545 | 0.00767 | -0.0197 | 71.0561
5 | 0.6372 | 0.00845 | -0.0288 | 75.4083
5.5 | 0.6985 | 0.00886 | -0.0307 | 78.8375
6 | 0.7463 | 0.00919 | -0.0295 | 81.2078
6.5 | 0.8023 | 0.00966 | -0.0302 | 83.0538
7 | 0.8355 | 0.0105 | -0.0256 | 79.5714
7.5 | 0.8817 | 0.01091 | -0.0242 | 80.8158
8 | 0.9316 | 0.01127 | -0.0236 | 82.6619
8.5 | 0.9773 | 0.01167 | -0.0222 | 83.7446
9 | 1.0214 | 0.01206 | -0.0205 | 84.6932
9.5 | 1.0631 | 0.01255 | -0.0183 | 84.7092
10 | 1.104 | 0.013 | -0.016 | 84.9231
10.5 | 1.1404 | 0.0135 | -0.0127 | 84.4741
11 | 1.1746 | 0.01402 | -0.009 | 83.7803
11.5 | 1.2056 | 0.01466 | -0.0048 | 82.2374
12 | 1.2408 | 0.01522 | -0.0016 | 81.5243
12.5 | 1.275 | 0.01593 | 0.0016 | 80.0377
13 | 1.313 | 0.01666 | 0.0038 | 78.8115
13.5 | 1.3463 | 0.01755 | 0.0069 | 76.7123
14 | 1.3804 | 0.01848 | 0.0097 | 74.697
14.5 | 1.4148 | 0.0194 | 0.0121 | 72.9278
15 | 1.4472 | 0.02047 | 0.0149 | 70.6986
15.5 | 1.4783 | 0.02161 | 0.0176 | 68.4081
16 | 1.5056 | 0.023 | 0.0207 | 65.4609
16.5 | 1.5304 | 0.02449 | 0.024 | 62.4908
17 | 1.5573 | 0.02587 | 0.027 | 60.1971
17.5 | 1.5727 | 0.02796 | 0.0311 | 56.2482
18 | 1.5916 | 0.02979 | 0.0347 | 53.4273
18.5 | 1.6063 | 0.03195 | 0.0385 | 50.2754
19 | 1.6149 | 0.03454 | 0.0426 | 46.7545
19.5 | 1.617 | 0.03764 | 0.0469 | 42.9596
20 | 1.6273 | 0.04024 | 0.0502 | 40.4399

## 101. Re 8M Mach 0.25 (1)
BIGFOIL.COM POLAR EXPORT
goe14k
GOE 14K |  |  |  | Cl Max: | 1.491 | at alpha= | 11.5 | deg
JavaFoil+Calcfoil stall+Eppler ext transition |  |  |  | L/D Max: | 167.323 | at alpha= | 8.5 | deg
Re: | 8000000 |  |  | Cd Min: | 0.004 | at alpha= | 0 | deg
Mach: | 0.25 |  |  | Cl=0 at alpha= | -3.3103 | deg
|  |  |  | @ Cl=0.1, Cd= | 0.0045648
|  |  |  | @ Cl=0.4, Cd= | 0.0043812
|  |  |  | @ Cl=0.6, Cd= | 0.004351
alpha (deg) | Cl | Cd | Cm | Cl/Cd
-17 | -0.546 | 0.12949 | -0.007 | -4.218
-16.5 | -0.585 | 0.12026 | -0.008 | -4.868
-16 | -0.62 | 0.11246 | -0.01 | -5.516
-15.5 | -0.652 | 0.10253 | -0.012 | -6.361
-15 | -0.677 | 0.09497 | -0.013 | -7.13
-14.5 | -0.697 | 0.0874 | -0.015 | -7.976
-14 | -0.716 | 0.07633 | -0.018 | -9.378
-13.5 | -0.728 | 0.06613 | -0.02 | -11.016
-13 | -0.748 | 0.04854 | -0.024 | -15.415
-12.5 | -0.758 | 0.03671 | -0.028 | -20.642
-12 | -0.836 | 0.01114 | -0.035 | -75.031
-11.5 | -0.814 | 0.01006 | -0.037 | -80.933
-11 | -0.786 | 0.00995 | -0.039 | -78.942
-10.5 | -0.753 | 0.00862 | -0.042 | -87.344
-10 | -0.715 | 0.00786 | -0.044 | -90.961
-9.5 | -0.673 | 0.00761 | -0.046 | -88.421
-9 | -0.627 | 0.00726 | -0.048 | -86.387
-8.5 | -0.577 | 0.00699 | -0.051 | -82.545
-8 | -0.525 | 0.0065 | -0.053 | -80.753
-7.5 | -0.471 | 0.00622 | -0.055 | -75.714
-7 | -0.417 | 0.00605 | -0.057 | -68.864
-6.5 | -0.362 | 0.00611 | -0.059 | -59.169
-6 | -0.306 | 0.00596 | -0.062 | -51.403
-5.5 | -0.25 | 0.00578 | -0.064 | -43.233
-5 | -0.193 | 0.00532 | -0.066 | -36.363
-4.5 | -0.137 | 0.00519 | -0.068 | -26.339
-4 | -0.079 | 0.00502 | -0.071 | -15.809
-3.5 | -0.022 | 0.00489 | -0.073 | -4.466
-3 | 0.036 | 0.00471 | -0.075 | 7.611
-2.5 | 0.094 | 0.00457 | -0.077 | 20.528
-2 | 0.152 | 0.00452 | -0.079 | 33.598
-1.5 | 0.21 | 0.00479 | -0.082 | 43.816
-1 | 0.268 | 0.00417 | -0.084 | 64.391
-0.5 | 0.326 | 0.00408 | -0.086 | 79.983
0 | 0.387 | 0.004 | -0.088 | 96.625
0.5 | 0.446 | 0.00573 | -0.09 | 77.731
1 | 0.504 | 0.0058 | -0.092 | 86.862
1.5 | 0.562 | 0.00498 | -0.094 | 112.863
2 | 0.62 | 0.00402 | -0.096 | 154.201
2.5 | 0.678 | 0.00509 | -0.099 | 133.238
3 | 0.736 | 0.00711 | -0.1 | 103.483
3.5 | 0.794 | 0.00558 | -0.103 | 142.245
4 | 0.851 | 0.00601 | -0.105 | 141.569
4.5 | 0.908 | 0.00613 | -0.107 | 148.162
5 | 0.964 | 0.0062 | -0.109 | 155.351
5.5 | 1.019 | 0.00644 | -0.111 | 158.323
6 | 1.074 | 0.00879 | -0.112 | 122.176
6.5 | 1.128 | 0.00691 | -0.114 | 163.409
7 | 1.182 | 0.00722 | -0.116 | 163.781
7.5 | 1.234 | 0.00742 | -0.118 | 166.239
8 | 1.285 | 0.00769 | -0.12 | 167.231
8.5 | 1.335 | 0.00798 | -0.122 | 167.323
9 | 1.379 | 0.00834 | -0.123 | 165.272
9.5 | 1.415 | 0.0087 | -0.125 | 162.548
10 | 1.444 | 0.00903 | -0.127 | 159.89
10.5 | 1.467 | 0.0127 | -0.129 | 115.517
11 | 1.483 | 0.01075 | -0.13 | 137.984
11.5 | 1.491 | 0.01141 | -0.132 | 130.622
12 | 1.49 | 0.01536 | -0.134 | 96.978
12.5 | 1.479 | 0.01637 | -0.136 | 90.356
13 | 1.459 | 0.01752 | -0.137 | 83.269
13.5 | 1.429 | 0.01876 | -0.139 | 76.188
14 | 1.365 | 0.02103 | -0.138 | 64.939
14.5 | 1.296 | 0.02496 | -0.137 | 51.942
15 | 1.144 | 0.05062 | -0.123 | 22.605
15.5 | 1.004 | 0.096 | -0.098 | 10.46
16 | 0.933 | 0.10942 | -0.092 | 8.522
16.5 | 0.863 | 0.1203 | -0.091 | 7.177

## 102. Re 8M Mach 0.25 (2)
BIGFOIL.COM POLAR EXPORT
goe14k
GOE 14K |  |  |  | Cl Max: | 1.5537 | at alpha= | 18 | deg
XFOIL ncrit=9 |  |  |  | L/D Max: | 81.4151 | at alpha= | 9 | deg
Re: | 8000000 |  |  | Cd Min: | 0.16115 | at alpha= | -20 | deg
Mach: | 0.25 |  |  | Cl=0 at alpha= | -2.3566 | deg
|  |  |  | @ Cl=0.1, Cd= | 0.0052966
|  |  |  | @ Cl=0.4, Cd= | 0.0066903
|  |  |  | @ Cl=0.6, Cd= | 0.0083614
alpha (deg) | Cl | Cd | Cm | Cl/Cd
-20 | -0.4583 | 0.16115 | -0.1041 | -2.8439
-19.5 | -0.4663 | 0.15051 | -0.1097 | -3.0981
-19 | -0.4833 | 0.13873 | -0.1156 | -3.4837
-18.5 | -0.494 | 0.12872 | -0.1207 | -3.8378
-18 | -0.8442 | 0.07029 | -0.1531 | -12.0102
-17.5 | -0.9762 | 0.04784 | -0.1655 | -20.4055
-17 | -1.0435 | 0.03397 | -0.1741 | -30.7183
-16.5 | -1.0675 | 0.0276 | -0.1739 | -38.6775
-16 | -1.0657 | 0.02389 | -0.1708 | -44.6086
-15.5 | -1.0583 | 0.02082 | -0.1662 | -50.8309
-15 | -1.0375 | 0.01856 | -0.1617 | -55.8998
-14.5 | -1.012 | 0.01642 | -0.1572 | -61.6322
-14 | -0.9733 | 0.01516 | -0.1537 | -64.2018
-13.5 | -0.9618 | 0.01405 | -0.1443 | -68.4555
-13 | -0.9284 | 0.01298 | -0.1391 | -71.5254
-12.5 | -0.8874 | 0.01187 | -0.1354 | -74.7599
-12 | -0.8374 | 0.01098 | -0.1333 | -76.2659
-11.5 | -0.7744 | 0.01012 | -0.1341 | -76.5217
-11 | -0.7595 | 0.00974 | -0.1242 | -77.9774
-10.5 | -0.7041 | 0.00908 | -0.1233 | -77.5441
-10 | -0.6298 | 0.00839 | -0.1267 | -75.0656
-9.5 | -0.5764 | 0.00799 | -0.1253 | -72.1402
-9 | -0.5543 | 0.00783 | -0.1169 | -70.7918
-8 | -0.507 | 0.00745 | -0.1008 | -68.0537
-7.5 | -0.4676 | 0.0072 | -0.0963 | -64.9444
-7 | -0.426 | 0.00696 | -0.0924 | -61.2069
-6.5 | -0.3806 | 0.00669 | -0.0895 | -56.8909
-6 | -0.3348 | 0.0065 | -0.0866 | -51.5077
-5.5 | -0.2909 | 0.00627 | -0.0834 | -46.3955
-5 | -0.2402 | 0.00605 | -0.0817 | -39.7025
-4.5 | -0.1938 | 0.00592 | -0.0791 | -32.7365
-4 | -0.16 | 0.00583 | -0.0735 | -27.4443
-3.5 | -0.1092 | 0.0057 | -0.072 | -19.1579
-3 | -0.0638 | 0.00564 | -0.0692 | -11.3121
-2.5 | -0.0154 | 0.00555 | -0.0671 | -2.7748
-2 | 0.0383 | 0.00543 | -0.0663 | 7.0534
-1.5 | 0.0907 | 0.00531 | -0.0653 | 17.081
-1 | 0.1393 | 0.00524 | -0.0633 | 26.584
-0.5 | 0.1997 | 0.00494 | -0.0643 | 40.4251
0 | 0.251 | 0.00472 | -0.0632 | 53.178
0.5 | 0.292 | 0.00468 | -0.0596 | 62.3932
1 | 0.3039 | 0.00513 | -0.0492 | 59.2398
1.5 | 0.3236 | 0.0056 | -0.0409 | 57.7857
2 | 0.3363 | 0.00624 | -0.0312 | 53.8942
2.5 | 0.3694 | 0.00647 | -0.0261 | 57.0943
4 | 0.5069 | 0.00746 | -0.0202 | 67.9491
4.5 | 0.5434 | 0.00787 | -0.016 | 69.047
5 | 0.6436 | 0.00874 | -0.0264 | 73.6384
5.5 | 0.7044 | 0.00918 | -0.0276 | 76.732
6 | 0.7539 | 0.00954 | -0.0262 | 79.0252
6.5 | 0.8092 | 0.01008 | -0.0262 | 80.2778
7 | 0.8442 | 0.01099 | -0.0214 | 76.8153
7.5 | 0.8929 | 0.0114 | -0.0198 | 78.3246
8 | 0.9431 | 0.01184 | -0.0187 | 79.6537
8.5 | 0.9903 | 0.01226 | -0.0168 | 80.7749
9 | 1.0356 | 0.01272 | -0.0145 | 81.4151
9.5 | 1.0779 | 0.01328 | -0.0116 | 81.1672
10 | 1.1178 | 0.01388 | -0.0082 | 80.5331
10.5 | 1.1543 | 0.01446 | -0.0041 | 79.8271
11 | 1.1888 | 0.0151 | 0.0004 | 78.7285
11.5 | 1.223 | 0.01579 | 0.0048 | 77.4541
12 | 1.2595 | 0.01654 | 0.0088 | 76.1487
12.5 | 1.2945 | 0.01758 | 0.0126 | 73.6348
13 | 1.3303 | 0.01859 | 0.0163 | 71.56
13.5 | 1.3681 | 0.01954 | 0.0195 | 70.0154
14 | 1.4004 | 0.02084 | 0.0235 | 67.1977
14.5 | 1.4304 | 0.02239 | 0.0275 | 63.8857
15 | 1.4631 | 0.0238 | 0.0311 | 61.4748
15.5 | 1.4887 | 0.02567 | 0.0354 | 57.9938
16 | 1.5101 | 0.02785 | 0.0398 | 54.2226
16.5 | 1.5317 | 0.03003 | 0.044 | 51.0057
17 | 1.5469 | 0.0327 | 0.0486 | 47.3058
17.5 | 1.5494 | 0.03633 | 0.0537 | 42.6479
18 | 1.5537 | 0.03998 | 0.058 | 38.8619
18.5 | 1.5467 | 0.04477 | 0.0623 | 34.5477
19 | 1.528 | 0.05083 | 0.0658 | 30.061
19.5 | 1.4951 | 0.05895 | 0.0677 | 25.3622
20 | 1.4793 | 0.06595 | 0.0681 | 22.4306

## 103. Re 8M Mach 0.50 (1)
BIGFOIL.COM POLAR EXPORT
goe14k
GOE 14K |  |  |  | Cl Max: | 1.435 | at alpha= | 9 | deg
JavaFoil+Calcfoil stall+Eppler ext transition |  |  |  | L/D Max: | 159.327 | at alpha= | 6 | deg
Re: | 8000000 |  |  | Cd Min: | 0.00355 | at alpha= | -0.5 | deg
Mach: | 0.5 |  |  | Cl=0 at alpha= | -3.3125 | deg
|  |  |  | @ Cl=0.1, Cd= | 0.0047569
|  |  |  | @ Cl=0.4, Cd= | 0.0038228
|  |  |  | @ Cl=0.6, Cd= | 0.0055875
alpha (deg) | Cl | Cd | Cm | Cl/Cd
-20 | -0.85 | 0.14382 | 0 | -5.911
-19.5 | -0.826 | 0.14026 | -0.002 | -5.89
-19 | -0.802 | 0.13445 | -0.003 | -5.965
-18.5 | -0.778 | 0.14057 | -0.005 | -5.535
-18 | -0.754 | 0.13297 | -0.006 | -5.673
-17.5 | -0.73 | 0.12644 | -0.008 | -5.772
-17 | -0.705 | 0.12091 | -0.009 | -5.83
-16.5 | -0.679 | 0.11818 | -0.011 | -5.747
-16 | -0.653 | 0.11347 | -0.012 | -5.751
-15.5 | -0.625 | 0.11136 | -0.012 | -5.613
-15 | -0.599 | 0.10822 | -0.013 | -5.538
-14.5 | -0.575 | 0.10366 | -0.015 | -5.542
-14 | -0.55 | 0.09885 | -0.016 | -5.56
-13.5 | -0.525 | 0.09592 | -0.017 | -5.469
-13 | -0.5 | 0.09316 | -0.018 | -5.362
-12.5 | -0.474 | 0.08904 | -0.02 | -5.328
-12 | -0.449 | 0.08503 | -0.021 | -5.283
-11.5 | -0.424 | 0.08882 | -0.022 | -4.773
-11 | -0.399 | 0.08272 | -0.024 | -4.818
-10.5 | -0.373 | 0.07742 | -0.025 | -4.818
-10 | -0.534 | 0.06078 | -0.028 | -8.792
-9.5 | -0.683 | 0.00926 | -0.051 | -73.771
-9 | -0.665 | 0.00846 | -0.054 | -78.655
-8.5 | -0.623 | 0.00795 | -0.056 | -78.328
-8 | -0.571 | 0.00724 | -0.059 | -78.802
-7.5 | -0.516 | 0.00697 | -0.061 | -73.99
-7 | -0.458 | 0.00665 | -0.064 | -68.911
-6.5 | -0.399 | 0.00671 | -0.066 | -59.529
-6 | -0.339 | 0.0064 | -0.069 | -53.004
-5.5 | -0.278 | 0.0061 | -0.071 | -45.498
-5 | -0.215 | 0.00555 | -0.074 | -38.747
-4.5 | -0.152 | 0.00538 | -0.076 | -28.257
-4 | -0.088 | 0.00519 | -0.079 | -17.043
-3.5 | -0.024 | 0.00503 | -0.081 | -4.844
-3 | 0.04 | 0.00484 | -0.084 | 8.271
-2.5 | 0.105 | 0.00475 | -0.086 | 22.065
-2 | 0.17 | 0.00457 | -0.089 | 37.088
-1.5 | 0.235 | 0.00493 | -0.091 | 47.612
-1 | 0.3 | 0.00369 | -0.094 | 81.391
-0.5 | 0.365 | 0.00355 | -0.096 | 102.974
0 | 0.433 | 0.00408 | -0.098 | 106.044
0.5 | 0.498 | 0.00603 | -0.101 | 82.605
1 | 0.564 | 0.00615 | -0.103 | 91.589
1.5 | 0.628 | 0.00515 | -0.105 | 122.003
2 | 0.693 | 0.00513 | -0.108 | 135.147
2.5 | 0.758 | 0.00554 | -0.11 | 136.781
3 | 0.822 | 0.00789 | -0.112 | 104.118
3.5 | 0.885 | 0.00614 | -0.115 | 144.23
4 | 0.948 | 0.00641 | -0.117 | 147.805
4.5 | 1.01 | 0.00648 | -0.119 | 155.841
5 | 1.07 | 0.00676 | -0.121 | 158.259
5.5 | 1.13 | 0.00718 | -0.123 | 157.343
6 | 1.187 | 0.00745 | -0.126 | 159.327
6.5 | 1.242 | 0.01053 | -0.128 | 117.914
7 | 1.294 | 0.01113 | -0.13 | 116.274
7.5 | 1.343 | 0.00851 | -0.132 | 157.881
8 | 1.387 | 0.00901 | -0.134 | 153.927
8.5 | 1.426 | 0.00962 | -0.136 | 148.132
9 | 1.435 | 0.01019 | -0.138 | 140.873
9.5 | 1.376 | 0.01161 | -0.14 | 118.563
10 | 0.705 | 0.07533 | -0.077 | 9.357
10.5 | 0.731 | 0.08 | -0.078 | 9.139
11 | 0.757 | 0.08549 | -0.079 | 8.856
11.5 | 0.783 | 0.08298 | -0.08 | 9.432
12 | 0.809 | 0.08671 | -0.081 | 9.327
12.5 | 0.835 | 0.09064 | -0.082 | 9.211
13 | 0.861 | 0.09438 | -0.084 | 9.122
13.5 | 0.89 | 0.09742 | -0.09 | 9.136
14 | 0.921 | 0.09865 | -0.097 | 9.337

## 104. Re 8M Mach 0.50 (2)
BIGFOIL.COM POLAR EXPORT
goe14k
GOE 14K |  |  |  | Cl Max: | 1.1508 | at alpha= | 10 | deg
XFOIL ncrit=9 |  |  |  | L/D Max: | 69.3934 | at alpha= | 6.5 | deg
Re: | 8000000 |  |  | Cd Min: | 0.11236 | at alpha= | 15 | deg
Mach: | 0.5 |  |  | Cl=0 at alpha= | -2.5294 | deg
|  |  |  | @ Cl=0.1, Cd= | 0.0055405
|  |  |  | @ Cl=0.4, Cd= | 0.0075477
|  |  |  | @ Cl=0.6, Cd= | 0.0096494
alpha (deg) | Cl | Cd | Cm | Cl/Cd
-13.5 | -0.305 | 0.09284 | -0.1591 | -3.2852
-13 | -0.3196 | 0.08263 | -0.1659 | -3.8678
-12.5 | -0.3333 | 0.07267 | -0.173 | -4.5865
-12 | -0.3509 | 0.06251 | -0.1805 | -5.6135
-11.5 | -0.3804 | 0.05316 | -0.1839 | -7.1558
-11 | -0.3993 | 0.04236 | -0.19 | -9.4263
-10.5 | -0.42 | 0.03132 | -0.2016 | -13.41
-10 | -0.4521 | 0.02434 | -0.1992 | -18.5744
-9.5 | -0.4989 | 0.01913 | -0.1861 | -26.0795
-9 | -0.5419 | 0.01537 | -0.1684 | -35.257
-8.5 | -0.5816 | 0.01217 | -0.1483 | -47.7896
-7.5 | -0.5437 | 0.00857 | -0.1234 | -63.4422
-7 | -0.4952 | 0.00798 | -0.1162 | -62.0551
-6.5 | -0.4518 | 0.00759 | -0.1084 | -59.5257
-6 | -0.3991 | 0.0072 | -0.103 | -55.4306
-5.5 | -0.3444 | 0.00688 | -0.0985 | -50.0581
-5 | -0.2893 | 0.00662 | -0.0944 | -43.7009
-4.5 | -0.2278 | 0.0063 | -0.0921 | -36.1587
-4 | -0.1686 | 0.0061 | -0.0896 | -27.6393
-3.5 | -0.1142 | 0.00596 | -0.0863 | -19.1611
-3 | -0.056 | 0.00583 | -0.0841 | -9.6055
-2.5 | 0.0035 | 0.0057 | -0.0823 | 0.61404
-2 | 0.0606 | 0.0056 | -0.0802 | 10.8214
-1.5 | 0.1136 | 0.00552 | -0.0772 | 20.5797
-1 | 0.1728 | 0.0054 | -0.0758 | 32
-0.5 | 0.2203 | 0.00538 | -0.0717 | 40.948
0 | 0.2793 | 0.00501 | -0.0705 | 55.7485
0.5 | 0.3296 | 0.00489 | -0.0673 | 67.4029
1 | 0.3522 | 0.00517 | -0.0576 | 68.1238
1.5 | 0.3518 | 0.00588 | -0.043 | 59.8299
2 | 0.3467 | 0.00679 | -0.0278 | 51.0604
2.5 | 0.3789 | 0.00723 | -0.0209 | 52.4066
3 | 0.4048 | 0.00762 | -0.013 | 53.1234
4 | 0.508 | 0.0087 | -0.0084 | 58.3908
4.5 | 0.5429 | 0.00911 | -0.0019 | 59.5939
5 | 0.6604 | 0.01022 | -0.0137 | 64.6184
5.5 | 0.7293 | 0.01084 | -0.0143 | 67.2786
6 | 0.7843 | 0.01143 | -0.0117 | 68.6177
6.5 | 0.8466 | 0.0122 | -0.0104 | 69.3934
7 | 0.8935 | 0.01321 | -0.0055 | 67.6382
7.5 | 0.9371 | 0.014 | 0.0003 | 66.9357
8.5 | 1.0425 | 0.01553 | 0.0086 | 67.1281
9 | 1.0896 | 0.01645 | 0.0143 | 66.2371
9.5 | 1.1294 | 0.01766 | 0.0216 | 63.9524
10 | 1.1508 | 0.01967 | 0.0318 | 58.5053
10.5 | 1.1502 | 0.02294 | 0.044 | 50.1395
11 | 1.1295 | 0.02794 | 0.0559 | 40.4259
11.5 | 1.0896 | 0.03454 | 0.0665 | 31.546
12 | 1.0438 | 0.04225 | 0.0741 | 24.7053
12.5 | 0.9963 | 0.05146 | 0.0775 | 19.3607
13 | 0.9587 | 0.06168 | 0.0762 | 15.5431
13.5 | 0.9248 | 0.07367 | 0.0707 | 12.5533
14 | 0.9001 | 0.08664 | 0.0628 | 10.389
14.5 | 0.8724 | 0.10021 | 0.0558 | 8.7057
15 | 0.8515 | 0.11236 | 0.0499 | 7.5783

## 105. Re 10M Mach 0.00 (1)
BIGFOIL.COM POLAR EXPORT
goe14k
GOE 14K |  |  |  | Cl Max: | 1.535 | at alpha= | 13.5 | deg
JavaFoil+Calcfoil stall+Eppler ext transition |  |  |  | L/D Max: | 175.99 | at alpha= | 8.5 | deg
Re: | 10000000 |  |  | Cd Min: | 0.00422 | at alpha= | -1 | deg
Mach: | 0 |  |  | Cl=0 at alpha= | -3.3125 | deg
|  |  |  | @ Cl=0.1, Cd= | 0.0047491
|  |  |  | @ Cl=0.4, Cd= | 0.0051695
|  |  |  | @ Cl=0.6, Cd= | 0.0058226
alpha (deg) | Cl | Cd | Cm | Cl/Cd
-18.5 | -0.738 | 0.12623 | -0.004 | -5.85
-18 | -0.752 | 0.12005 | -0.005 | -6.264
-17.5 | -0.764 | 0.11327 | -0.007 | -6.748
-17 | -0.774 | 0.10722 | -0.008 | -7.219
-16.5 | -0.784 | 0.09842 | -0.01 | -7.968
-16 | -0.796 | 0.08709 | -0.012 | -9.143
-15.5 | -0.796 | 0.08376 | -0.013 | -9.507
-15 | -0.802 | 0.07326 | -0.015 | -10.95
-14.5 | -0.811 | 0.05968 | -0.018 | -13.585
-14 | -0.821 | 0.04483 | -0.021 | -18.322
-13.5 | -0.899 | 0.01298 | -0.027 | -69.256
-13 | -0.883 | 0.01247 | -0.029 | -70.772
-12.5 | -0.873 | 0.01056 | -0.032 | -82.666
-12 | -0.847 | 0.00975 | -0.034 | -86.833
-11.5 | -0.816 | 0.00883 | -0.036 | -92.388
-11 | -0.781 | 0.00915 | -0.038 | -85.339
-10.5 | -0.743 | 0.00754 | -0.04 | -98.577
-10 | -0.702 | 0.00706 | -0.042 | -99.439
-9.5 | -0.658 | 0.00682 | -0.045 | -96.493
-9 | -0.612 | 0.00649 | -0.047 | -94.287
-8.5 | -0.562 | 0.00634 | -0.049 | -88.646
-8 | -0.51 | 0.00636 | -0.051 | -80.144
-7.5 | -0.458 | 0.00611 | -0.053 | -74.842
-7 | -0.405 | 0.00597 | -0.055 | -67.8
-6.5 | -0.351 | 0.00548 | -0.058 | -64.033
-6 | -0.297 | 0.00532 | -0.06 | -55.778
-5.5 | -0.242 | 0.00517 | -0.062 | -46.916
-5 | -0.188 | 0.00504 | -0.064 | -37.241
-4.5 | -0.132 | 0.0049 | -0.066 | -27.016
-4 | -0.077 | 0.00475 | -0.068 | -16.202
-3.5 | -0.021 | 0.00461 | -0.071 | -4.592
-3 | 0.035 | 0.00488 | -0.073 | 7.118
-2.5 | 0.091 | 0.00477 | -0.075 | 19.025
-2 | 0.147 | 0.00464 | -0.077 | 31.676
-1.5 | 0.203 | 0.00458 | -0.079 | 44.375
-1 | 0.26 | 0.00422 | -0.081 | 61.568
-0.5 | 0.316 | 0.00469 | -0.083 | 67.482
0 | 0.375 | 0.00479 | -0.085 | 78.237
0.5 | 0.431 | 0.00564 | -0.087 | 76.493
1 | 0.488 | 0.00484 | -0.089 | 100.761
1.5 | 0.544 | 0.00485 | -0.091 | 112.145
2 | 0.601 | 0.00584 | -0.093 | 102.899
2.5 | 0.657 | 0.00515 | -0.095 | 127.559
3 | 0.713 | 0.00529 | -0.097 | 134.904
3.5 | 0.769 | 0.00545 | -0.099 | 141.12
4 | 0.824 | 0.00562 | -0.101 | 146.773
4.5 | 0.88 | 0.00579 | -0.103 | 151.79
5 | 0.934 | 0.00599 | -0.105 | 155.948
5.5 | 0.989 | 0.00619 | -0.107 | 159.699
6 | 1.042 | 0.00629 | -0.109 | 165.71
6.5 | 1.096 | 0.00655 | -0.111 | 167.258
7 | 1.148 | 0.00873 | -0.113 | 131.517
7.5 | 1.2 | 0.00696 | -0.115 | 172.318
8 | 1.251 | 0.00721 | -0.116 | 173.483
8.5 | 1.301 | 0.00739 | -0.118 | 175.99
9 | 1.346 | 0.00765 | -0.12 | 175.825
9.5 | 1.385 | 0.00797 | -0.121 | 173.738
10 | 1.421 | 0.00824 | -0.123 | 172.359
10.5 | 1.452 | 0.00908 | -0.125 | 159.85
11 | 1.479 | 0.01224 | -0.126 | 120.783
11.5 | 1.5 | 0.01273 | -0.128 | 117.862
12 | 1.517 | 0.01341 | -0.13 | 113.113
12.5 | 1.528 | 0.01413 | -0.131 | 108.186
13 | 1.534 | 0.0149 | -0.133 | 102.983
13.5 | 1.535 | 0.01575 | -0.134 | 97.446
14 | 1.53 | 0.01663 | -0.136 | 91.995
14.5 | 1.52 | 0.01744 | -0.138 | 87.16
15 | 1.506 | 0.01907 | -0.139 | 78.973
15.5 | 1.458 | 0.02131 | -0.138 | 68.438
16 | 1.422 | 0.02385 | -0.138 | 59.601
16.5 | 1.371 | 0.02998 | -0.136 | 45.727
17 | 1.236 | 0.0653 | -0.12 | 18.921
17.5 | 1.17 | 0.08875 | -0.112 | 13.188
18 | 1.12 | 0.10654 | -0.106 | 10.516
18.5 | 1.079 | 0.11896 | -0.102 | 9.071

## 106. Re 10M Mach 0.00 (2)
BIGFOIL.COM POLAR EXPORT
goe14k
GOE 14K |  |  |  | Cl Max: | 0.406 | at alpha= | 3.5 | deg
XFOIL ncrit=9 |  |  |  | L/D Max: | 67.5541 | at alpha= | 3.5 | deg
Re: | 10000000 |  |  | Cd Min: | 0.02871 | at alpha= | -20 | deg
Mach: | 0 |  |  | Cl=0 at alpha= | -2.2768 | deg
|  |  |  | @ Cl=0.1, Cd= | 0.0050698
|  |  |  | @ Cl=0.4, Cd= | 0.0063579
|  |  |  | @ Cl=0.6, Cd= | 0.00601
alpha (deg) | Cl | Cd | Cm | Cl/Cd
-20 | -1.242 | 0.02871 | -0.1659 | -43.2602
-19.5 | -1.2576 | 0.02448 | -0.163 | -51.3725
-19 | -1.2359 | 0.02288 | -0.1611 | -54.0166
-18.5 | -1.2348 | 0.02046 | -0.1561 | -60.3519
-18 | -1.2272 | 0.01901 | -0.1501 | -64.5555
-17.5 | -1.2057 | 0.01778 | -0.1463 | -67.8121
-17 | -1.1808 | 0.01637 | -0.143 | -72.1319
-16.5 | -1.1503 | 0.01516 | -0.1404 | -75.8773
-16 | -1.1114 | 0.01441 | -0.1387 | -77.127
-15.5 | -1.0738 | 0.0135 | -0.1368 | -79.5407
-15 | -1.0344 | 0.01268 | -0.135 | -81.5773
-14.5 | -0.9876 | 0.01211 | -0.1345 | -81.5524
-14 | -0.9753 | 0.01155 | -0.1261 | -84.4416
-13.5 | -0.942 | 0.01084 | -0.1223 | -86.9004
-13 | -0.8998 | 0.01024 | -0.1204 | -87.8711
-12.5 | -0.8479 | 0.00968 | -0.1207 | -87.593
-11.5 | -0.7304 | 0.00862 | -0.124 | -84.7332
-11 | -0.7048 | 0.00826 | -0.1179 | -85.3269
-10.5 | -0.6458 | 0.00782 | -0.1194 | -82.5831
-10 | -0.5951 | 0.00749 | -0.119 | -79.4526
-9.5 | -0.5698 | 0.00738 | -0.1124 | -77.2087
-9 | -0.5493 | 0.00722 | -0.1047 | -76.0803
-8.5 | -0.5382 | 0.00714 | -0.0946 | -75.3782
-8 | -0.5049 | 0.00701 | -0.0898 | -72.0257
-7.5 | -0.4626 | 0.00674 | -0.0871 | -68.635
-7 | -0.4237 | 0.00657 | -0.0836 | -64.4901
-6.5 | -0.378 | 0.00633 | -0.0816 | -59.7156
-6 | -0.3379 | 0.00618 | -0.0783 | -54.6764
-5.5 | -0.2894 | 0.00594 | -0.0769 | -48.7205
-5 | -0.2458 | 0.00579 | -0.0744 | -42.4525
-4.5 | -0.2024 | 0.00566 | -0.0718 | -35.7597
-4 | -0.1624 | 0.00556 | -0.0683 | -29.2086
-3.5 | -0.1186 | 0.00546 | -0.0657 | -21.7216
-3 | -0.0716 | 0.00538 | -0.0639 | -13.3086
-2.5 | -0.0212 | 0.00529 | -0.0629 | -4.0076
-2 | 0.0263 | 0.00521 | -0.0612 | 5.048
-1.5 | 0.075 | 0.00511 | -0.0598 | 14.6771
-1 | 0.1248 | 0.00503 | -0.0587 | 24.8111
-0.5 | 0.1686 | 0.005 | -0.0561 | 33.72
0 | 0.2283 | 0.00469 | -0.0576 | 48.678
0.5 | 0.2458 | 0.00512 | -0.049 | 48.0078
1 | 0.2689 | 0.0055 | -0.0419 | 48.8909
2 | 0.3235 | 0.0062 | -0.0298 | 52.1774
2.5 | 0.3593 | 0.00649 | -0.0257 | 55.3621
3 | 0.3941 | 0.0067 | -0.0216 | 58.8209
3.5 | 0.406 | 0.00601 | -0.0121 | 67.5541

## 107. Re 10M Mach 0.10 (1)
BIGFOIL.COM POLAR EXPORT
goe14k
GOE 14K |  |  |  | Cl Max: | 1.527 | at alpha= | 13 | deg
JavaFoil+Calcfoil stall+Eppler ext transition |  |  |  | L/D Max: | 176.268 | at alpha= | 8.5 | deg
Re: | 10000000 |  |  | Cd Min: | 0.00419 | at alpha= | -1 | deg
Mach: | 0.1 |  |  | Cl=0 at alpha= | -3.3125 | deg
|  |  |  | @ Cl=0.1, Cd= | 0.0047305
|  |  |  | @ Cl=0.4, Cd= | 0.0049531
|  |  |  | @ Cl=0.6, Cd= | 0.0057526
alpha (deg) | Cl | Cd | Cm | Cl/Cd
-18 | -0.722 | 0.12267 | -0.005 | -5.883
-17.5 | -0.738 | 0.11569 | -0.007 | -6.377
-17 | -0.752 | 0.10864 | -0.008 | -6.919
-16.5 | -0.762 | 0.10222 | -0.009 | -7.456
-16 | -0.777 | 0.09011 | -0.012 | -8.623
-15.5 | -0.781 | 0.08624 | -0.013 | -9.051
-15 | -0.786 | 0.07791 | -0.015 | -10.092
-14.5 | -0.792 | 0.06692 | -0.017 | -11.84
-14 | -0.802 | 0.05262 | -0.02 | -15.245
-13.5 | -0.875 | 0.01656 | -0.026 | -52.867
-13 | -0.893 | 0.01138 | -0.03 | -78.458
-12.5 | -0.871 | 0.01084 | -0.032 | -80.404
-12 | -0.846 | 0.00995 | -0.034 | -84.991
-11.5 | -0.817 | 0.0089 | -0.036 | -91.751
-11 | -0.782 | 0.00908 | -0.038 | -86.135
-10.5 | -0.745 | 0.00761 | -0.04 | -97.937
-10 | -0.704 | 0.00712 | -0.043 | -98.919
-9.5 | -0.66 | 0.00682 | -0.045 | -96.833
-9 | -0.614 | 0.00657 | -0.047 | -93.494
-8.5 | -0.564 | 0.00631 | -0.049 | -89.363
-8 | -0.512 | 0.00634 | -0.051 | -80.837
-7.5 | -0.46 | 0.0062 | -0.054 | -74.193
-7 | -0.406 | 0.00596 | -0.056 | -68.199
-6.5 | -0.353 | 0.00553 | -0.058 | -63.747
-6 | -0.298 | 0.00537 | -0.06 | -55.56
-5.5 | -0.244 | 0.00524 | -0.062 | -46.537
-5 | -0.188 | 0.00508 | -0.064 | -37.11
-4.5 | -0.133 | 0.00494 | -0.067 | -26.925
-4 | -0.077 | 0.00478 | -0.069 | -16.149
-3.5 | -0.021 | 0.00467 | -0.071 | -4.552
-3 | 0.035 | 0.00488 | -0.073 | 7.164
-2.5 | 0.091 | 0.00474 | -0.075 | 19.267
-2 | 0.148 | 0.00468 | -0.077 | 31.594
-1.5 | 0.204 | 0.00457 | -0.079 | 44.682
-1 | 0.261 | 0.00419 | -0.081 | 62.373
-0.5 | 0.318 | 0.00474 | -0.084 | 67.026
0 | 0.376 | 0.0048 | -0.086 | 78.424
0.5 | 0.434 | 0.00517 | -0.088 | 83.875
1 | 0.491 | 0.00486 | -0.09 | 101.034
1.5 | 0.547 | 0.00486 | -0.092 | 112.473
2 | 0.604 | 0.00582 | -0.094 | 103.754
2.5 | 0.66 | 0.00514 | -0.096 | 128.347
3 | 0.717 | 0.00534 | -0.098 | 134.315
3.5 | 0.773 | 0.0055 | -0.1 | 140.562
4 | 0.829 | 0.0056 | -0.102 | 147.967
4.5 | 0.884 | 0.00579 | -0.104 | 152.603
5 | 0.939 | 0.00599 | -0.106 | 156.685
5.5 | 0.993 | 0.00619 | -0.108 | 160.369
6 | 1.047 | 0.00629 | -0.11 | 166.627
6.5 | 1.101 | 0.00663 | -0.111 | 166.097
7 | 1.153 | 0.00881 | -0.113 | 130.863
7.5 | 1.205 | 0.00697 | -0.115 | 172.954
8 | 1.256 | 0.00726 | -0.117 | 173.071
8.5 | 1.306 | 0.00741 | -0.118 | 176.268
9 | 1.351 | 0.00768 | -0.12 | 176.045
9.5 | 1.39 | 0.00806 | -0.122 | 172.41
10 | 1.425 | 0.00834 | -0.124 | 170.911
10.5 | 1.455 | 0.00914 | -0.125 | 159.132
11 | 1.481 | 0.00988 | -0.127 | 149.919
11.5 | 1.501 | 0.0129 | -0.129 | 116.298
12 | 1.515 | 0.01361 | -0.13 | 111.38
12.5 | 1.524 | 0.01435 | -0.132 | 106.228
13 | 1.527 | 0.01517 | -0.133 | 100.707
13.5 | 1.525 | 0.01596 | -0.135 | 95.506
14 | 1.516 | 0.01698 | -0.137 | 89.289
14.5 | 1.502 | 0.01791 | -0.138 | 83.851
15 | 1.483 | 0.01947 | -0.14 | 76.177
15.5 | 1.422 | 0.02273 | -0.137 | 62.566
16 | 1.381 | 0.0262 | -0.137 | 52.69
16.5 | 1.28 | 0.04391 | -0.129 | 29.155
17 | 1.16 | 0.08605 | -0.111 | 13.48
17.5 | 1.106 | 0.10457 | -0.104 | 10.576
18 | 1.086 | 0.09851 | -0.111 | 11.02

## 108. Re 10M Mach 0.10 (2)
BIGFOIL.COM POLAR EXPORT
goe14k
GOE 14K |  |  |  | Cl Max: | 1.6209 | at alpha= | 20 | deg
XFOIL ncrit=9 |  |  |  | L/D Max: | 86.7905 | at alpha= | 10.5 | deg
Re: | 10000000 |  |  | Cd Min: | 0.03724 | at alpha= | 20 | deg
Mach: | 0.1 |  |  | Cl=0 at alpha= | -2.2706 | deg
|  |  |  | @ Cl=0.1, Cd= | 0.0050813
|  |  |  | @ Cl=0.4, Cd= | 0.006393
|  |  |  | @ Cl=0.6, Cd= | 0.007743
alpha (deg) | Cl | Cd | Cm | Cl/Cd
-20 | -1.1973 | 0.03504 | -0.168 | -34.1695
-19.5 | -1.2267 | 0.02805 | -0.169 | -43.7326
-19 | -1.213 | 0.02546 | -0.1677 | -47.6434
-18.5 | -1.2162 | 0.02234 | -0.1635 | -54.4405
-18 | -1.2101 | 0.02064 | -0.1578 | -58.6289
-17.5 | -1.1989 | 0.01899 | -0.1526 | -63.1332
-17 | -1.178 | 0.01735 | -0.1487 | -67.8963
-16.5 | -1.1519 | 0.01589 | -0.1453 | -72.4921
-16 | -1.1129 | 0.01508 | -0.1434 | -73.7997
-15.5 | -1.0771 | 0.01404 | -0.141 | -76.7165
-15 | -1.0388 | 0.0131 | -0.1388 | -79.2977
-14.5 | -0.9937 | 0.0124 | -0.1377 | -80.1371
-14 | -0.9766 | 0.01189 | -0.1301 | -82.1362
-13.5 | -0.9464 | 0.01113 | -0.1254 | -85.0314
-13 | -0.9044 | 0.01047 | -0.1232 | -86.3801
-12.5 | -0.8541 | 0.00984 | -0.1228 | -86.7988
-12 | -0.7942 | 0.00927 | -0.1245 | -85.6742
-11.5 | -0.7346 | 0.00876 | -0.1261 | -83.8584
-11 | -0.7091 | 0.00838 | -0.1197 | -84.6181
-10.5 | -0.6495 | 0.0079 | -0.1212 | -82.2152
-10 | -0.5985 | 0.00755 | -0.1206 | -79.2715
-9.5 | -0.5775 | 0.00748 | -0.1128 | -77.2059
-9 | -0.5535 | 0.00729 | -0.1057 | -75.9259
-8.5 | -0.5414 | 0.00718 | -0.0958 | -75.4039
-8 | -0.507 | 0.00703 | -0.0911 | -72.1195
-7.5 | -0.4652 | 0.00678 | -0.0881 | -68.6136
-7 | -0.4254 | 0.00659 | -0.0846 | -64.5524
-6.5 | -0.3798 | 0.00635 | -0.0825 | -59.811
-6 | -0.3402 | 0.00622 | -0.0789 | -54.6945
-5.5 | -0.2906 | 0.00596 | -0.0777 | -48.7584
-5 | -0.2474 | 0.00581 | -0.0749 | -42.5818
-4.5 | -0.2033 | 0.00567 | -0.0724 | -35.8554
-4 | -0.1644 | 0.00557 | -0.0685 | -29.5153
-3.5 | -0.1195 | 0.00547 | -0.0661 | -21.8464
-3 | -0.0717 | 0.00539 | -0.0644 | -13.3024
-2 | 0.0266 | 0.00522 | -0.0616 | 5.0958
-1.5 | 0.0758 | 0.00512 | -0.0603 | 14.8047
-1 | 0.1258 | 0.00504 | -0.0591 | 24.9603
-0.5 | 0.1699 | 0.00501 | -0.0565 | 33.9122
0 | 0.2305 | 0.00469 | -0.0581 | 49.1471
0.5 | 0.2479 | 0.00512 | -0.0495 | 48.418
1 | 0.2698 | 0.00549 | -0.042 | 49.1439
1.5 | 0.2847 | 0.00606 | -0.033 | 46.9802
2 | 0.3244 | 0.00621 | -0.0297 | 52.2383
2.5 | 0.3598 | 0.00652 | -0.0255 | 55.184
3 | 0.3937 | 0.00672 | -0.0211 | 58.5863
3.5 | 0.4068 | 0.00604 | -0.0118 | 67.351
4.5 | 0.5213 | 0.00708 | -0.0139 | 73.6299
5 | 0.5965 | 0.00772 | -0.0191 | 77.2668
5.5 | 0.6528 | 0.00809 | -0.0198 | 80.6922
6 | 0.7162 | 0.00855 | -0.0222 | 83.7661
6.5 | 0.7754 | 0.00907 | -0.0237 | 85.4906
7 | 0.8353 | 0.0097 | -0.0254 | 86.1134
7.5 | 0.866 | 0.01016 | -0.0203 | 85.2362
8 | 0.9009 | 0.01074 | -0.0162 | 83.8827
8.5 | 0.9446 | 0.01132 | -0.0143 | 83.4452
9 | 0.9819 | 0.01172 | -0.011 | 83.7799
9.5 | 1.012 | 0.01174 | -0.006 | 86.201
10 | 1.0542 | 0.01216 | -0.004 | 86.6941
10.5 | 1.0979 | 0.01265 | -0.0024 | 86.7905
11 | 1.1404 | 0.01317 | -0.0006 | 86.5907
11.5 | 1.1812 | 0.01377 | 0.0014 | 85.7807
12 | 1.2231 | 0.01435 | 0.0032 | 85.2334
12.5 | 1.2615 | 0.01512 | 0.0054 | 83.4325
13 | 1.301 | 0.01582 | 0.0074 | 82.2377
13.5 | 1.3386 | 0.01661 | 0.0096 | 80.59
14 | 1.3731 | 0.01753 | 0.0123 | 78.3286
14.5 | 1.4086 | 0.01839 | 0.0146 | 76.596
15 | 1.4417 | 0.01933 | 0.0174 | 74.5835
15.5 | 1.4717 | 0.02038 | 0.0205 | 72.213
16 | 1.4954 | 0.02179 | 0.0245 | 68.6278
16.5 | 1.5187 | 0.02314 | 0.0283 | 65.6309
17 | 1.5425 | 0.02438 | 0.0321 | 63.2691
17.5 | 1.557 | 0.02614 | 0.0369 | 59.5639
18 | 1.5736 | 0.02781 | 0.0412 | 56.584
18.5 | 1.589 | 0.02964 | 0.0453 | 53.61
19 | 1.6022 | 0.03177 | 0.0492 | 50.4312
19.5 | 1.6006 | 0.03518 | 0.0539 | 45.4974
20 | 1.6209 | 0.03724 | 0.0561 | 43.5258

## 109. Re 10M Mach 0.25 (1)
BIGFOIL.COM POLAR EXPORT
goe14k
GOE 14K |  |  |  | Cl Max: | 1.491 | at alpha= | 11.5 | deg
JavaFoil+Calcfoil stall+Eppler ext transition |  |  |  | L/D Max: | 173.056 | at alpha= | 8.5 | deg
Re: | 10000000 |  |  | Cd Min: | 0.00419 | at alpha= | -1 | deg
Mach: | 0.25 |  |  | Cl=0 at alpha= | -3.3103 | deg
|  |  |  | @ Cl=0.1, Cd= | 0.0048055
|  |  |  | @ Cl=0.4, Cd= | 0.0049271
|  |  |  | @ Cl=0.6, Cd= | 0.0055514
alpha (deg) | Cl | Cd | Cm | Cl/Cd
-17 | -0.546 | 0.12857 | -0.007 | -4.249
-16.5 | -0.586 | 0.11997 | -0.008 | -4.881
-16 | -0.621 | 0.11166 | -0.01 | -5.562
-15.5 | -0.653 | 0.10071 | -0.012 | -6.481
-15 | -0.678 | 0.0947 | -0.013 | -7.159
-14.5 | -0.698 | 0.08631 | -0.015 | -8.082
-14 | -0.712 | 0.07852 | -0.017 | -9.07
-13.5 | -0.731 | 0.06415 | -0.021 | -11.4
-13 | -0.736 | 0.05623 | -0.023 | -13.097
-12.5 | -0.762 | 0.0346 | -0.028 | -22.029
-12 | -0.834 | 0.01129 | -0.035 | -73.867
-11.5 | -0.814 | 0.01016 | -0.037 | -80.151
-11 | -0.786 | 0.00984 | -0.039 | -79.854
-10.5 | -0.753 | 0.00824 | -0.042 | -91.471
-10 | -0.715 | 0.00755 | -0.044 | -94.786
-9.5 | -0.673 | 0.00708 | -0.046 | -95.095
-9 | -0.627 | 0.00673 | -0.048 | -93.239
-8.5 | -0.577 | 0.00646 | -0.051 | -89.318
-8 | -0.525 | 0.00649 | -0.053 | -80.838
-7.5 | -0.471 | 0.00636 | -0.055 | -74.03
-7 | -0.417 | 0.0061 | -0.057 | -68.373
-6.5 | -0.362 | 0.00564 | -0.059 | -64.087
-6 | -0.306 | 0.00542 | -0.062 | -56.496
-5.5 | -0.25 | 0.00526 | -0.064 | -47.585
-5 | -0.194 | 0.0051 | -0.066 | -37.973
-4.5 | -0.137 | 0.00495 | -0.068 | -27.568
-4 | -0.079 | 0.00479 | -0.071 | -16.556
-3.5 | -0.022 | 0.00468 | -0.073 | -4.672
-3 | 0.036 | 0.00496 | -0.075 | 7.237
-2.5 | 0.094 | 0.00482 | -0.077 | 19.47
-2 | 0.152 | 0.00468 | -0.079 | 32.434
-1.5 | 0.21 | 0.00464 | -0.082 | 45.252
-1 | 0.268 | 0.00419 | -0.084 | 64.031
-0.5 | 0.327 | 0.00476 | -0.086 | 68.59
0 | 0.387 | 0.00485 | -0.088 | 79.783
0.5 | 0.446 | 0.0052 | -0.09 | 85.595
1 | 0.504 | 0.00444 | -0.092 | 113.568
1.5 | 0.562 | 0.00487 | -0.094 | 115.379
2 | 0.62 | 0.00591 | -0.096 | 104.891
2.5 | 0.678 | 0.00524 | -0.098 | 129.476
3 | 0.736 | 0.00539 | -0.101 | 136.681
3.5 | 0.794 | 0.00714 | -0.103 | 111.173
4 | 0.851 | 0.00575 | -0.105 | 148.057
4.5 | 0.908 | 0.00595 | -0.107 | 152.521
5 | 0.964 | 0.00609 | -0.109 | 158.151
5.5 | 1.019 | 0.00631 | -0.111 | 161.554
6 | 1.074 | 0.00654 | -0.112 | 164.326
6.5 | 1.128 | 0.00677 | -0.114 | 166.8
7 | 1.182 | 0.00901 | -0.116 | 131.216
7.5 | 1.234 | 0.00715 | -0.118 | 172.526
8 | 1.285 | 0.00744 | -0.12 | 172.768
8.5 | 1.335 | 0.00772 | -0.122 | 173.056
9 | 1.379 | 0.00804 | -0.123 | 171.507
9.5 | 1.415 | 0.00835 | -0.125 | 169.34
10 | 1.444 | 0.00871 | -0.127 | 165.918
10.5 | 1.467 | 0.01231 | -0.129 | 119.172
11 | 1.483 | 0.01039 | -0.131 | 142.813
11.5 | 1.491 | 0.01395 | -0.132 | 106.866
12 | 1.49 | 0.01485 | -0.134 | 100.344
12.5 | 1.479 | 0.01584 | -0.136 | 93.419
13 | 1.459 | 0.01697 | -0.137 | 85.99
13.5 | 1.429 | 0.01819 | -0.139 | 78.55
14 | 1.389 | 0.01981 | -0.14 | 70.11
14.5 | 1.3 | 0.02381 | -0.138 | 54.612
15 | 1.071 | 0.08473 | -0.102 | 12.643
15.5 | 1.007 | 0.09437 | -0.099 | 10.668
16 | 0.933 | 0.10793 | -0.093 | 8.645
16.5 | 0.864 | 0.11822 | -0.091 | 7.307

## 110. Re 10M Mach 0.25 (2)
BIGFOIL.COM POLAR EXPORT
goe14k
GOE 14K |  |  |  | Cl Max: | 1.5549 | at alpha= | 18 | deg
XFOIL ncrit=9 |  |  |  | L/D Max: | 83.9346 | at alpha= | 7 | deg
Re: | 10000000 |  |  | Cd Min: | 0.15528 | at alpha= | -20 | deg
Mach: | 0.25 |  |  | Cl=0 at alpha= | -2.3042 | deg
|  |  |  | @ Cl=0.1, Cd= | 0.0051226
|  |  |  | @ Cl=0.4, Cd= | 0.0067081
|  |  |  | @ Cl=0.6, Cd= | 0.0079807
alpha (deg) | Cl | Cd | Cm | Cl/Cd
-20 | -0.4633 | 0.15528 | -0.1104 | -2.9836
-19.5 | -0.4706 | 0.14509 | -0.1159 | -3.2435
-19 | -0.4843 | 0.13429 | -0.1214 | -3.6064
-18.5 | -0.8807 | 0.06883 | -0.159 | -12.7953
-18 | -0.9467 | 0.0535 | -0.1688 | -17.6953
-17.5 | -1.0086 | 0.03802 | -0.1808 | -26.5281
-17 | -1.0721 | 0.02855 | -0.1814 | -37.5517
-16.5 | -1.0882 | 0.02406 | -0.1775 | -45.2286
-16 | -1.0802 | 0.02111 | -0.1732 | -51.1701
-15.5 | -1.0676 | 0.01854 | -0.168 | -57.5836
-15 | -1.0437 | 0.01662 | -0.1632 | -62.7978
-14.5 | -1.0157 | 0.0149 | -0.1582 | -68.1678
-14 | -0.9721 | 0.01372 | -0.1554 | -70.8528
-13.5 | -0.9651 | 0.0129 | -0.1446 | -74.814
-13 | -0.9272 | 0.01197 | -0.1401 | -77.4603
-12.5 | -0.8813 | 0.01119 | -0.1371 | -78.7578
-12 | -0.823 | 0.01024 | -0.1369 | -80.3711
-11.5 | -0.7608 | 0.00942 | -0.1375 | -80.7643
-11 | -0.7375 | 0.00904 | -0.1294 | -81.5819
-10.5 | -0.6693 | 0.00844 | -0.1313 | -79.3009
-10 | -0.6163 | 0.00795 | -0.1299 | -77.522
-9.5 | -0.6014 | 0.0078 | -0.1199 | -77.1026
-9 | -0.5995 | 0.00777 | -0.1068 | -77.1557
-8.5 | -0.5607 | 0.00752 | -0.1021 | -74.5612
-8 | -0.5208 | 0.00722 | -0.0977 | -72.133
-7 | -0.4351 | 0.00673 | -0.0904 | -64.6508
-6.5 | -0.392 | 0.00652 | -0.0869 | -60.1227
-6 | -0.3468 | 0.00631 | -0.0839 | -54.9604
-5.5 | -0.2967 | 0.00606 | -0.082 | -48.9604
-5 | -0.2549 | 0.00591 | -0.0783 | -43.1303
-4.5 | -0.2159 | 0.00575 | -0.0739 | -37.5478
-4 | -0.1689 | 0.00565 | -0.0714 | -29.8938
-3.5 | -0.1213 | 0.00553 | -0.0691 | -21.9349
-2.5 | -0.0188 | 0.00533 | -0.0663 | -3.5272
-2 | 0.0292 | 0.00527 | -0.0642 | 5.5408
-1.5 | 0.0823 | 0.00515 | -0.0633 | 15.9806
-1 | 0.1339 | 0.00507 | -0.062 | 26.4103
-0.5 | 0.1797 | 0.00504 | -0.0594 | 35.6548
0 | 0.2405 | 0.00472 | -0.0606 | 50.9534
0.5 | 0.2571 | 0.00514 | -0.0514 | 50.0195
1 | 0.2761 | 0.0055 | -0.0428 | 50.2
1.5 | 0.2901 | 0.00612 | -0.0332 | 47.402
2 | 0.3291 | 0.00628 | -0.0295 | 52.4045
2.5 | 0.3597 | 0.00665 | -0.0238 | 54.0902
3 | 0.3946 | 0.00689 | -0.0192 | 57.2714
3.5 | 0.4136 | 0.00625 | -0.011 | 66.176
4.5 | 0.5224 | 0.00731 | -0.0109 | 71.4637
5 | 0.5999 | 0.00798 | -0.016 | 75.1754
5.5 | 0.6562 | 0.0084 | -0.0162 | 78.119
6 | 0.7224 | 0.00887 | -0.0187 | 81.4431
6.5 | 0.7831 | 0.00946 | -0.0199 | 82.7801
7 | 0.8469 | 0.01009 | -0.0218 | 83.9346
7.5 | 0.877 | 0.01061 | -0.0159 | 82.6579
8 | 0.9111 | 0.01126 | -0.011 | 80.9147
8.5 | 0.9563 | 0.01186 | -0.0086 | 80.6324
9 | 0.9937 | 0.01233 | -0.0046 | 80.5921
9.5 | 1.0262 | 0.01239 | 0.0005 | 82.8249
10 | 1.0699 | 0.01299 | 0.003 | 82.3634
10.5 | 1.1141 | 0.01355 | 0.0055 | 82.2214
11 | 1.1586 | 0.01413 | 0.0078 | 81.9958
11.5 | 1.2014 | 0.01483 | 0.0104 | 81.0115
12 | 1.2438 | 0.01562 | 0.013 | 79.6287
12.5 | 1.2819 | 0.01661 | 0.0163 | 77.1764
13 | 1.323 | 0.01747 | 0.019 | 75.7298
13.5 | 1.3604 | 0.01852 | 0.0223 | 73.4557
14 | 1.3972 | 0.0196 | 0.0257 | 71.2857
14.5 | 1.4252 | 0.02116 | 0.0301 | 67.3535
15 | 1.4565 | 0.02252 | 0.0341 | 64.6758
15.5 | 1.4828 | 0.02413 | 0.0386 | 61.4505
16 | 1.5069 | 0.02587 | 0.0433 | 58.2489
16.5 | 1.5252 | 0.02791 | 0.0483 | 54.6471
17 | 1.5419 | 0.03004 | 0.0535 | 51.3282
17.5 | 1.5482 | 0.03287 | 0.0593 | 47.1007
18 | 1.5549 | 0.03586 | 0.0644 | 43.3603
18.5 | 1.5432 | 0.04045 | 0.0698 | 38.1508
19 | 1.5455 | 0.0445 | 0.0733 | 34.7303
19.5 | 1.5149 | 0.0519 | 0.0762 | 29.1888
20 | 1.5044 | 0.05846 | 0.0768 | 25.7338

## 111. Re 10M Mach 0.50 (1)
BIGFOIL.COM POLAR EXPORT
goe14k
GOE 14K |  |  |  | Cl Max: | 1.435 | at alpha= | 9 | deg
JavaFoil+Calcfoil stall+Eppler ext transition |  |  |  | L/D Max: | 165.383 | at alpha= | 7 | deg
Re: | 10000000 |  |  | Cd Min: | 0.00429 | at alpha= | -1 | deg
Mach: | 0.5 |  |  | Cl=0 at alpha= | -3.3125 | deg
|  |  |  | @ Cl=0.1, Cd= | 0.0049385
|  |  |  | @ Cl=0.4, Cd= | 0.0043354
|  |  |  | @ Cl=0.6, Cd= | 0.0054575
alpha (deg) | Cl | Cd | Cm | Cl/Cd
-20 | -0.851 | 0.14063 | 0 | -6.05
-19.5 | -0.826 | 0.13805 | -0.002 | -5.986
-19 | -0.802 | 0.13205 | -0.003 | -6.075
-18.5 | -0.778 | 0.13877 | -0.005 | -5.609
-18 | -0.755 | 0.12892 | -0.006 | -5.856
-17.5 | -0.73 | 0.12516 | -0.008 | -5.834
-17 | -0.705 | 0.11892 | -0.009 | -5.932
-16.5 | -0.68 | 0.11332 | -0.011 | -5.999
-16 | -0.654 | 0.11115 | -0.012 | -5.883
-15.5 | -0.626 | 0.10758 | -0.013 | -5.823
-15 | -0.599 | 0.10597 | -0.013 | -5.657
-14.5 | -0.575 | 0.1016 | -0.015 | -5.656
-14 | -0.55 | 0.0978 | -0.016 | -5.621
-13.5 | -0.525 | 0.09337 | -0.017 | -5.62
-13 | -0.5 | 0.09074 | -0.018 | -5.506
-12.5 | -0.474 | 0.08711 | -0.02 | -5.447
-12 | -0.449 | 0.08353 | -0.021 | -5.379
-11.5 | -0.424 | 0.08734 | -0.022 | -4.855
-11 | -0.399 | 0.0809 | -0.024 | -4.927
-10.5 | -0.373 | 0.07699 | -0.025 | -4.846
-10 | -0.534 | 0.06034 | -0.029 | -8.858
-9.5 | -0.683 | 0.00909 | -0.051 | -75.12
-9 | -0.665 | 0.00784 | -0.054 | -84.845
-8.5 | -0.623 | 0.00734 | -0.056 | -84.901
-8 | -0.571 | 0.00694 | -0.059 | -82.217
-7.5 | -0.516 | 0.00668 | -0.061 | -77.166
-7 | -0.459 | 0.00637 | -0.064 | -71.992
-6.5 | -0.4 | 0.00609 | -0.066 | -65.589
-6 | -0.339 | 0.00577 | -0.069 | -58.741
-5.5 | -0.278 | 0.00558 | -0.071 | -49.789
-5 | -0.215 | 0.00538 | -0.074 | -40.016
-4.5 | -0.152 | 0.0052 | -0.076 | -29.229
-4 | -0.088 | 0.00502 | -0.079 | -17.633
-3.5 | -0.024 | 0.00487 | -0.081 | -5
-3 | 0.04 | 0.00468 | -0.084 | 8.548
-2.5 | 0.105 | 0.00496 | -0.086 | 21.117
-2 | 0.17 | 0.0048 | -0.089 | 35.342
-1.5 | 0.235 | 0.00476 | -0.091 | 49.316
-1 | 0.3 | 0.00429 | -0.094 | 69.896
-0.5 | 0.365 | 0.00432 | -0.096 | 84.439
0 | 0.433 | 0.00435 | -0.098 | 99.331
0.5 | 0.498 | 0.00606 | -0.101 | 82.139
1 | 0.564 | 0.00449 | -0.103 | 125.658
1.5 | 0.628 | 0.00621 | -0.105 | 101.171
2 | 0.693 | 0.00633 | -0.108 | 109.409
2.5 | 0.758 | 0.00559 | -0.11 | 135.452
3 | 0.822 | 0.00571 | -0.112 | 143.923
3.5 | 0.885 | 0.00593 | -0.115 | 149.191
4 | 0.948 | 0.00617 | -0.117 | 153.716
4.5 | 1.01 | 0.00643 | -0.119 | 157.056
5 | 1.07 | 0.0067 | -0.121 | 159.81
5.5 | 1.13 | 0.00686 | -0.124 | 164.763
6 | 1.187 | 0.00984 | -0.126 | 120.622
6.5 | 1.242 | 0.01017 | -0.128 | 122.137
7 | 1.294 | 0.00783 | -0.13 | 165.383
7.5 | 1.343 | 0.00834 | -0.132 | 161.063
8 | 1.387 | 0.00865 | -0.134 | 160.396
8.5 | 1.426 | 0.00921 | -0.136 | 154.731
9 | 1.435 | 0.00979 | -0.138 | 146.531
9.5 | 1.376 | 0.01117 | -0.14 | 123.187
10 | 0.705 | 0.07413 | -0.077 | 9.509
10.5 | 0.731 | 0.07891 | -0.079 | 9.267
11 | 0.757 | 0.08513 | -0.079 | 8.895
11.5 | 0.783 | 0.08165 | -0.08 | 9.587
12 | 0.809 | 0.0848 | -0.081 | 9.538
12.5 | 0.835 | 0.08959 | -0.083 | 9.32
13 | 0.861 | 0.09257 | -0.084 | 9.302
13.5 | 0.893 | 0.09392 | -0.093 | 9.505
14 | 0.923 | 0.09686 | -0.098 | 9.526

## 112. Re 10M Mach 0.50 (2)
BIGFOIL.COM POLAR EXPORT
goe14k
GOE 14K |  |  |  | Cl Max: | 1.1388 | at alpha= | 10.5 | deg
XFOIL ncrit=9 |  |  |  | L/D Max: | 72.3077 | at alpha= | 7 | deg
Re: | 10000000 |  |  | Cd Min: | 0.11764 | at alpha= | 15.5 | deg
Mach: | 0.5 |  |  | Cl=0 at alpha= | -2.4671 | deg
|  |  |  | @ Cl=0.1, Cd= | 0.0053222
|  |  |  | @ Cl=0.4, Cd= | 0.0078269
|  |  |  | @ Cl=0.6, Cd= | 0.009195
alpha (deg) | Cl | Cd | Cm | Cl/Cd
-13.5 | -0.3096 | 0.08834 | -0.1668 | -3.5046
-13 | -0.3255 | 0.07825 | -0.1735 | -4.1597
-12.5 | -0.3394 | 0.06874 | -0.18 | -4.9374
-12 | -0.3595 | 0.05883 | -0.1868 | -6.1108
-11.5 | -0.3891 | 0.0484 | -0.1917 | -8.0393
-11 | -0.4037 | 0.03685 | -0.202 | -10.9552
-10.5 | -0.4338 | 0.02869 | -0.2057 | -15.1203
-10 | -0.4714 | 0.02311 | -0.1983 | -20.3981
-9.5 | -0.5032 | 0.01608 | -0.1905 | -31.2935
-9 | -0.5629 | 0.01518 | -0.1649 | -37.0817
-8.5 | -0.599 | 0.01179 | -0.1455 | -50.8058
-8 | -0.594 | 0.00937 | -0.1309 | -63.3938
-7.5 | -0.5553 | 0.00825 | -0.1213 | -67.3091
-7 | -0.5069 | 0.00768 | -0.114 | -66.0026
-6.5 | -0.463 | 0.00731 | -0.1062 | -63.3379
-6 | -0.412 | 0.00699 | -0.1004 | -58.9413
-5.5 | -0.3538 | 0.00668 | -0.0965 | -52.9641
-5 | -0.2934 | 0.00638 | -0.0936 | -45.9875
-4.5 | -0.2333 | 0.00607 | -0.0909 | -38.4349
-4 | -0.1791 | 0.0059 | -0.0873 | -30.3559
-3.5 | -0.1182 | 0.00574 | -0.0854 | -20.5923
-3 | -0.0587 | 0.00558 | -0.0835 | -10.5197
-2.5 | -0.0037 | 0.00549 | -0.0807 | -0.67395
-2 | 0.0525 | 0.00541 | -0.0783 | 9.7043
-1.5 | 0.112 | 0.0053 | -0.0768 | 21.1321
-1 | 0.1635 | 0.00523 | -0.0736 | 31.262
-0.5 | 0.2132 | 0.00521 | -0.07 | 40.9213
0 | 0.2706 | 0.00495 | -0.0684 | 54.6667
0.5 | 0.3104 | 0.005 | -0.0627 | 62.08
1 | 0.3172 | 0.00557 | -0.0497 | 56.9479
1.5 | 0.3032 | 0.00656 | -0.0322 | 46.2195
2 | 0.3398 | 0.00677 | -0.0262 | 50.192
2.5 | 0.3689 | 0.00731 | -0.0186 | 50.4651
3 | 0.3974 | 0.00782 | -0.0111 | 50.8184
3.5 | 0.4429 | 0.00794 | -0.0073 | 55.7809
4.5 | 0.5273 | 0.00851 | 0.0021 | 61.9624
5 | 0.6122 | 0.00931 | -0.0025 | 65.7573
5.5 | 0.678 | 0.0099 | -0.0025 | 68.4848
6 | 0.7496 | 0.01064 | -0.0037 | 70.4511
6.5 | 0.8203 | 0.01144 | -0.0043 | 71.7045
7 | 0.893 | 0.01235 | -0.0049 | 72.3077
7.5 | 0.9409 | 0.01305 | -0.0001 | 72.0996
8 | 0.9745 | 0.01386 | 0.0081 | 70.3102
8.5 | 1.0142 | 0.01468 | 0.0151 | 69.0872
9 | 1.0557 | 0.01546 | 0.0219 | 68.2859
9.5 | 1.097 | 0.01653 | 0.029 | 66.3642
10 | 1.131 | 0.01816 | 0.0374 | 62.2797
10.5 | 1.1388 | 0.02069 | 0.0489 | 55.0411
11 | 1.1285 | 0.02529 | 0.06 | 44.6224
11.5 | 1.0943 | 0.03166 | 0.0705 | 34.5641
12 | 1.0516 | 0.03911 | 0.0785 | 26.8883
12.5 | 1.005 | 0.04787 | 0.0828 | 20.9944
13 | 0.9664 | 0.05748 | 0.083 | 16.8128
13.5 | 0.9311 | 0.06869 | 0.0791 | 13.5551
14 | 0.9038 | 0.08106 | 0.0721 | 11.1498
14.5 | 0.8764 | 0.09442 | 0.0646 | 9.2819
15 | 0.8552 | 0.10599 | 0.0599 | 8.0687
15.5 | 0.833 | 0.11764 | 0.0544 | 7.0809

## 113. Re 12M Mach 0.00 (1)
BIGFOIL.COM POLAR EXPORT
goe14k
GOE 14K |  |  |  | Cl Max: | 1.535 | at alpha= | 13.5 | deg
JavaFoil+Calcfoil stall+Eppler ext transition |  |  |  | L/D Max: | 181.019 | at alpha= | 9 | deg
Re: | 12000000 |  |  | Cd Min: | 0.00452 | at alpha= | -3.5 | deg
Mach: | 0 |  |  | Cl=0 at alpha= | -3.3125 | deg
|  |  |  | @ Cl=0.1, Cd= | 0.0045677
|  |  |  | @ Cl=0.4, Cd= | 0.0052205
|  |  |  | @ Cl=0.6, Cd= | 0.0059063
alpha (deg) | Cl | Cd | Cm | Cl/Cd
-18 | -0.752 | 0.11873 | -0.005 | -6.336
-17.5 | -0.764 | 0.11312 | -0.007 | -6.755
-17 | -0.776 | 0.10613 | -0.008 | -7.308
-16.5 | -0.786 | 0.09648 | -0.01 | -8.151
-16 | -0.793 | 0.08942 | -0.011 | -8.865
-15.5 | -0.797 | 0.08259 | -0.013 | -9.649
-15 | -0.803 | 0.07182 | -0.015 | -11.185
-14.5 | -0.826 | 0.04983 | -0.019 | -16.571
-14 | -0.825 | 0.04225 | -0.021 | -19.533
-13.5 | -0.89 | 0.01413 | -0.027 | -62.963
-13 | -0.896 | 0.01075 | -0.029 | -83.361
-12.5 | -0.873 | 0.0103 | -0.032 | -84.771
-12 | -0.847 | 0.00921 | -0.034 | -91.943
-11.5 | -0.816 | 0.00863 | -0.036 | -94.595
-11 | -0.781 | 0.00851 | -0.038 | -91.809
-10.5 | -0.743 | 0.00749 | -0.04 | -99.271
-10 | -0.702 | 0.00682 | -0.042 | -103.015
-9.5 | -0.658 | 0.00682 | -0.045 | -96.484
-9 | -0.612 | 0.00658 | -0.047 | -92.952
-8.5 | -0.562 | 0.00611 | -0.049 | -91.906
-8 | -0.51 | 0.00588 | -0.051 | -86.791
-7.5 | -0.458 | 0.00574 | -0.053 | -79.697
-7 | -0.405 | 0.00549 | -0.055 | -73.735
-6.5 | -0.351 | 0.00534 | -0.058 | -65.686
-6 | -0.297 | 0.00521 | -0.06 | -57.047
-5.5 | -0.242 | 0.00505 | -0.062 | -47.994
-5 | -0.188 | 0.0049 | -0.064 | -38.273
-4.5 | -0.132 | 0.00475 | -0.066 | -27.859
-4 | -0.077 | 0.00465 | -0.068 | -16.543
-3.5 | -0.021 | 0.00452 | -0.071 | -4.687
-3 | 0.035 | 0.00469 | -0.073 | 7.412
-2.5 | 0.091 | 0.00455 | -0.075 | 19.976
-2 | 0.147 | 0.00466 | -0.077 | 31.544
-1.5 | 0.203 | 0.0051 | -0.079 | 39.893
-1 | 0.26 | 0.0055 | -0.081 | 47.249
-0.5 | 0.316 | 0.00557 | -0.083 | 56.817
0 | 0.375 | 0.0056 | -0.085 | 66.9
0.5 | 0.431 | 0.00475 | -0.087 | 90.728
1 | 0.488 | 0.00562 | -0.089 | 86.787
1.5 | 0.544 | 0.0057 | -0.091 | 95.537
2 | 0.601 | 0.00591 | -0.093 | 101.61
2.5 | 0.657 | 0.0066 | -0.095 | 99.626
3 | 0.713 | 0.00566 | -0.097 | 126.008
3.5 | 0.769 | 0.00671 | -0.099 | 114.547
4 | 0.824 | 0.00537 | -0.101 | 153.51
4.5 | 0.88 | 0.00549 | -0.103 | 160.166
5 | 0.934 | 0.00579 | -0.105 | 161.323
5.5 | 0.989 | 0.00599 | -0.107 | 165.131
6 | 1.042 | 0.00619 | -0.109 | 168.379
6.5 | 1.096 | 0.0063 | -0.111 | 173.913
7 | 1.148 | 0.00851 | -0.113 | 134.878
7.5 | 1.2 | 0.00683 | -0.115 | 175.707
8 | 1.251 | 0.00703 | -0.116 | 177.894
8.5 | 1.301 | 0.00725 | -0.118 | 179.308
9 | 1.346 | 0.00744 | -0.12 | 181.019
9.5 | 1.385 | 0.00774 | -0.121 | 178.978
10 | 1.421 | 0.008 | -0.123 | 177.625
10.5 | 1.452 | 0.00887 | -0.125 | 163.679
11 | 1.479 | 0.01193 | -0.126 | 123.894
11.5 | 1.5 | 0.01239 | -0.128 | 121.066
12 | 1.517 | 0.01306 | -0.13 | 116.154
12.5 | 1.528 | 0.01376 | -0.131 | 111.095
13 | 1.534 | 0.01452 | -0.133 | 105.647
13.5 | 1.535 | 0.01527 | -0.134 | 100.53
14 | 1.53 | 0.01612 | -0.136 | 94.922
14.5 | 1.52 | 0.01699 | -0.138 | 89.509
15 | 1.506 | 0.01892 | -0.139 | 79.567
15.5 | 1.46 | 0.02081 | -0.138 | 70.158
16 | 1.434 | 0.02146 | -0.139 | 66.814
16.5 | 1.373 | 0.0291 | -0.136 | 47.171
17 | 1.281 | 0.04698 | -0.129 | 27.277
17.5 | 1.179 | 0.08326 | -0.114 | 14.162
18 | 1.122 | 0.10435 | -0.106 | 10.752
18.5 | 1.082 | 0.11749 | -0.103 | 9.21

## 114. Re 12M Mach 0.00 (2)
BIGFOIL.COM POLAR EXPORT
goe14k
GOE 14K |  |  |  | Cl Max: | 0.3166 | at alpha= | 2 | deg
XFOIL ncrit=9 |  |  |  | L/D Max: | 50.5751 | at alpha= | 2 | deg
Re: | 12000000 |  |  | Cd Min: | 0.02689 | at alpha= | -20 | deg
Mach: | 0 |  |  | Cl=0 at alpha= | -2.2361 | deg
|  |  |  | @ Cl=0.1, Cd= | 0.004937
|  |  |  | @ Cl=0.4, Cd= | 0.00626
|  |  |  | @ Cl=0.6, Cd= | 0.00626
alpha (deg) | Cl | Cd | Cm | Cl/Cd
-20 | -1.2543 | 0.02689 | -0.1675 | -46.6456
-19.5 | -1.262 | 0.02309 | -0.1646 | -54.6557
-19 | -1.246 | 0.02122 | -0.162 | -58.7182
-18.5 | -1.2336 | 0.01943 | -0.158 | -63.4894
-18 | -1.2193 | 0.01805 | -0.1531 | -67.5512
-17.5 | -1.1972 | 0.01689 | -0.1492 | -70.8822
-17 | -1.1719 | 0.0156 | -0.1458 | -75.1218
-16.5 | -1.1447 | 0.01432 | -0.1425 | -79.9372
-16 | -1.1015 | 0.01375 | -0.1415 | -80.1091
-15.5 | -1.0641 | 0.01283 | -0.1395 | -82.9384
-15 | -1.0273 | 0.01202 | -0.1372 | -85.4659
-14.5 | -0.9818 | 0.01141 | -0.1364 | -86.0473
-14 | -0.9508 | 0.01091 | -0.1321 | -87.1494
-13.5 | -0.9329 | 0.01035 | -0.1247 | -90.1353
-13 | -0.8881 | 0.00975 | -0.1234 | -91.0872
-12.5 | -0.8343 | 0.00918 | -0.1241 | -90.8824
-12 | -0.7791 | 0.0087 | -0.125 | -89.5517
-11.5 | -0.735 | 0.00834 | -0.1231 | -88.1295
-11 | -0.6906 | 0.0079 | -0.1214 | -87.4177
-10.5 | -0.6401 | 0.00752 | -0.1209 | -85.1197
-10 | -0.6107 | 0.00737 | -0.1154 | -82.863
-9.5 | -0.5927 | 0.00729 | -0.1071 | -81.3032
-9 | -0.5865 | 0.00723 | -0.096 | -81.1203
-8.5 | -0.5533 | 0.00701 | -0.0912 | -78.9301
-8 | -0.5127 | 0.00681 | -0.0881 | -75.2863
-7.5 | -0.4738 | 0.00662 | -0.0845 | -71.571
-7 | -0.4291 | 0.00639 | -0.0823 | -67.1518
-6 | -0.3406 | 0.00601 | -0.0777 | -56.6722
-5.5 | -0.2969 | 0.00583 | -0.0752 | -50.9262
-5 | -0.2521 | 0.00565 | -0.0729 | -44.6195
-4.5 | -0.2051 | 0.00549 | -0.0712 | -37.3588
-4 | -0.1715 | 0.00544 | -0.0662 | -31.5257
-3.5 | -0.1233 | 0.00531 | -0.0646 | -23.2203
-3 | -0.074 | 0.00521 | -0.0634 | -14.2035
-2.5 | -0.0262 | 0.00514 | -0.0618 | -5.0973
-1.5 | 0.0731 | 0.00496 | -0.0594 | 14.7379
-1 | 0.1199 | 0.00492 | -0.0575 | 24.3699
-0.5 | 0.1609 | 0.00496 | -0.0543 | 32.4395
0 | 0.1957 | 0.00501 | -0.0498 | 39.0619
0.5 | 0.2232 | 0.00537 | -0.0437 | 41.5642
1 | 0.2356 | 0.00592 | -0.0342 | 39.7973
1.5 | 0.2758 | 0.0061 | -0.031 | 45.2131
2 | 0.3166 | 0.00626 | -0.0281 | 50.5751

## 115. Re 12M Mach 0.10 (1)
BIGFOIL.COM POLAR EXPORT
goe14k
GOE 14K |  |  |  | Cl Max: | 1.527 | at alpha= | 13 | deg
JavaFoil+Calcfoil stall+Eppler ext transition |  |  |  | L/D Max: | 179.032 | at alpha= | 9.5 | deg
Re: | 12000000 |  |  | Cd Min: | 0.00455 | at alpha= | -3.5 | deg
Mach: | 0.1 |  |  | Cl=0 at alpha= | -3.3125 | deg
|  |  |  | @ Cl=0.1, Cd= | 0.0046084
|  |  |  | @ Cl=0.4, Cd= | 0.0052597
|  |  |  | @ Cl=0.6, Cd= | 0.0058746
alpha (deg) | Cl | Cd | Cm | Cl/Cd
-18 | -0.722 | 0.12224 | -0.005 | -5.909
-17.5 | -0.738 | 0.11519 | -0.007 | -6.407
-17 | -0.752 | 0.10793 | -0.008 | -6.967
-16.5 | -0.762 | 0.1018 | -0.009 | -7.489
-16 | -0.778 | 0.08868 | -0.012 | -8.768
-15.5 | -0.782 | 0.08466 | -0.013 | -9.237
-15 | -0.787 | 0.07639 | -0.015 | -10.306
-14.5 | -0.795 | 0.06467 | -0.018 | -12.298
-14 | -0.82 | 0.04174 | -0.021 | -19.64
-13.5 | -0.839 | 0.02657 | -0.025 | -31.562
-13 | -0.888 | 0.01146 | -0.029 | -77.535
-12.5 | -0.872 | 0.00832 | -0.032 | -104.807
-12 | -0.846 | 0.00937 | -0.034 | -90.301
-11.5 | -0.816 | 0.00894 | -0.036 | -91.355
-11 | -0.782 | 0.00843 | -0.038 | -92.828
-10.5 | -0.745 | 0.00739 | -0.041 | -100.905
-10 | -0.704 | 0.00688 | -0.043 | -102.442
-9.5 | -0.661 | 0.00688 | -0.045 | -96.047
-9 | -0.614 | 0.00657 | -0.047 | -93.423
-8.5 | -0.564 | 0.00617 | -0.049 | -91.488
-8 | -0.512 | 0.00593 | -0.051 | -86.362
-7.5 | -0.46 | 0.00571 | -0.054 | -80.519
-7 | -0.407 | 0.00556 | -0.056 | -73.099
-6.5 | -0.353 | 0.00531 | -0.058 | -66.426
-6 | -0.298 | 0.00517 | -0.06 | -57.698
-5.5 | -0.244 | 0.00502 | -0.062 | -48.556
-5 | -0.189 | 0.00489 | -0.064 | -38.555
-4.5 | -0.133 | 0.00474 | -0.067 | -28.058
-4 | -0.077 | 0.00461 | -0.069 | -16.759
-3.5 | -0.021 | 0.00455 | -0.071 | -4.678
-3 | 0.035 | 0.00475 | -0.073 | 7.354
-2.5 | 0.091 | 0.00461 | -0.075 | 19.812
-2 | 0.148 | 0.0046 | -0.077 | 32.106
-1.5 | 0.204 | 0.00461 | -0.079 | 44.346
-1 | 0.261 | 0.00552 | -0.081 | 47.278
-0.5 | 0.318 | 0.00558 | -0.084 | 56.988
0 | 0.376 | 0.00557 | -0.086 | 67.565
0.5 | 0.434 | 0.00482 | -0.088 | 90.023
1 | 0.491 | 0.00569 | -0.09 | 86.283
1.5 | 0.547 | 0.00567 | -0.092 | 96.407
2 | 0.604 | 0.00589 | -0.094 | 102.464
2.5 | 0.66 | 0.00666 | -0.096 | 99.083
3 | 0.717 | 0.00569 | -0.098 | 125.95
3.5 | 0.773 | 0.00532 | -0.1 | 145.339
4 | 0.829 | 0.00535 | -0.102 | 154.769
4.5 | 0.884 | 0.00555 | -0.104 | 159.341
5 | 0.939 | 0.00585 | -0.106 | 160.545
5.5 | 0.993 | 0.00604 | -0.108 | 164.345
6 | 1.047 | 0.00625 | -0.109 | 167.582
6.5 | 1.101 | 0.0063 | -0.111 | 174.657
7 | 1.153 | 0.00854 | -0.113 | 135.045
7.5 | 1.205 | 0.00689 | -0.115 | 174.782
8 | 1.256 | 0.00704 | -0.117 | 178.512
8.5 | 1.306 | 0.00733 | -0.119 | 178.211
9 | 1.351 | 0.00756 | -0.121 | 178.837
9.5 | 1.39 | 0.00776 | -0.122 | 179.032
10 | 1.425 | 0.00803 | -0.124 | 177.511
10.5 | 1.455 | 0.00893 | -0.125 | 162.927
11 | 1.481 | 0.01208 | -0.127 | 122.525
11.5 | 1.501 | 0.01256 | -0.129 | 119.448
12 | 1.515 | 0.01326 | -0.13 | 114.269
12.5 | 1.524 | 0.01398 | -0.132 | 109.021
13 | 1.527 | 0.01479 | -0.134 | 103.262
13.5 | 1.525 | 0.01559 | -0.135 | 97.791
14 | 1.516 | 0.01654 | -0.137 | 91.665
14.5 | 1.502 | 0.01745 | -0.138 | 86.088
15 | 1.483 | 0.01954 | -0.14 | 75.892
15.5 | 1.437 | 0.02083 | -0.139 | 68.999
16 | 1.396 | 0.02269 | -0.139 | 61.522
16.5 | 1.289 | 0.04097 | -0.131 | 31.465
17 | 1.169 | 0.08054 | -0.114 | 14.508
17.5 | 1.163 | 0.06772 | -0.122 | 17.179
18 | 1.095 | 0.09158 | -0.114 | 11.956

## 116. Re 12M Mach 0.10 (2)
BIGFOIL.COM POLAR EXPORT
goe14k
GOE 14K |  |  |  | Cl Max: | 1.6241 | at alpha= | 20 | deg
XFOIL ncrit=9 |  |  |  | L/D Max: | 89.7527 | at alpha= | 10.5 | deg
Re: | 12000000 |  |  | Cd Min: | 0.03567 | at alpha= | 20 | deg
Mach: | 0.1 |  |  | Cl=0 at alpha= | -2.2358 | deg
|  |  |  | @ Cl=0.1, Cd= | 0.004967
|  |  |  | @ Cl=0.4, Cd= | 0.0067719
|  |  |  | @ Cl=0.6, Cd= | 0.0074158
alpha (deg) | Cl | Cd | Cm | Cl/Cd
-20 | -1.221 | 0.03135 | -0.1717 | -38.9474
-19.5 | -1.2346 | 0.02621 | -0.1711 | -47.1042
-19 | -1.2329 | 0.02308 | -0.1684 | -53.4185
-18.5 | -1.2184 | 0.02112 | -0.1652 | -57.6894
-18 | -1.2112 | 0.01922 | -0.1599 | -63.0177
-17.5 | -1.1915 | 0.018 | -0.1555 | -66.1944
-17 | -1.17 | 0.01648 | -0.1515 | -70.9951
-16.5 | -1.1454 | 0.01506 | -0.1477 | -76.0558
-16 | -1.1043 | 0.01437 | -0.146 | -76.8476
-15.5 | -1.067 | 0.01337 | -0.1438 | -79.8055
-15 | -1.0317 | 0.01244 | -0.1409 | -82.9341
-14.5 | -0.9882 | 0.01167 | -0.1395 | -84.6787
-14 | -0.9525 | 0.01115 | -0.136 | -85.426
-13.5 | -0.9386 | 0.01063 | -0.1275 | -88.2973
-13 | -0.8948 | 0.01 | -0.1257 | -89.48
-12.5 | -0.8398 | 0.00934 | -0.1264 | -89.9143
-12 | -0.7841 | 0.00882 | -0.1271 | -88.9002
-11.5 | -0.7391 | 0.00842 | -0.1253 | -87.7791
-11 | -0.6943 | 0.00801 | -0.1233 | -86.6792
-10.5 | -0.6433 | 0.0076 | -0.1228 | -84.6447
-10 | -0.6146 | 0.00744 | -0.1169 | -82.6075
-9.5 | -0.597 | 0.00734 | -0.1083 | -81.3351
-9 | -0.5898 | 0.00729 | -0.0973 | -80.9053
-8.5 | -0.5559 | 0.00706 | -0.0925 | -78.7394
-8 | -0.5153 | 0.00684 | -0.0892 | -75.3363
-7.5 | -0.4759 | 0.00666 | -0.0856 | -71.4565
-7 | -0.4314 | 0.00641 | -0.0832 | -67.3011
-6.5 | -0.3901 | 0.00622 | -0.0801 | -62.717
-6 | -0.3425 | 0.00603 | -0.0784 | -56.7993
-5.5 | -0.299 | 0.00585 | -0.0757 | -51.1111
-5 | -0.2536 | 0.00567 | -0.0735 | -44.7266
-4.5 | -0.207 | 0.0055 | -0.0715 | -37.6364
-4 | -0.1729 | 0.00546 | -0.0665 | -31.6667
-3.5 | -0.1238 | 0.00531 | -0.0651 | -23.3145
-3 | -0.0743 | 0.00522 | -0.0638 | -14.2337
-2.5 | -0.0261 | 0.00515 | -0.0622 | -5.068
-2 | 0.0233 | 0.00508 | -0.0609 | 4.5866
-1.5 | 0.0738 | 0.00497 | -0.0598 | 14.8491
-0.5 | 0.1622 | 0.00496 | -0.0547 | 32.7016
0 | 0.1995 | 0.005 | -0.0507 | 39.9
0.5 | 0.2256 | 0.00537 | -0.0442 | 42.0112
1 | 0.2364 | 0.00593 | -0.0342 | 39.8651
1.5 | 0.2765 | 0.00612 | -0.031 | 45.1797
2 | 0.3174 | 0.00628 | -0.0281 | 50.5414
2.5 | 0.3538 | 0.00659 | -0.0241 | 53.6874
3 | 0.3901 | 0.00682 | -0.0202 | 57.1994
4 | 0.4704 | 0.00643 | -0.0143 | 73.1571
4.5 | 0.5178 | 0.00674 | -0.013 | 76.8249
5 | 0.5743 | 0.00723 | -0.0136 | 79.4329
5.5 | 0.6324 | 0.00765 | -0.0148 | 82.6667
6 | 0.6924 | 0.00804 | -0.0164 | 86.1194
6.5 | 0.748 | 0.00855 | -0.0171 | 87.4854
7 | 0.7974 | 0.00905 | -0.0163 | 88.1105
7.5 | 0.8402 | 0.00944 | -0.014 | 89.0042
8 | 0.8724 | 0.00994 | -0.0093 | 87.7666
8.5 | 0.9179 | 0.01049 | -0.0078 | 87.5024
9 | 0.9621 | 0.01099 | -0.0061 | 87.5432
9.5 | 1.005 | 0.01147 | -0.004 | 87.6199
10 | 1.0442 | 0.01166 | -0.0013 | 89.554
10.5 | 1.0887 | 0.01213 | 0.0001 | 89.7527
11 | 1.1329 | 0.01263 | 0.0016 | 89.6991
11.5 | 1.1752 | 0.01318 | 0.0033 | 89.1654
12 | 1.2163 | 0.01377 | 0.0053 | 88.3297
12.5 | 1.2541 | 0.01452 | 0.0077 | 86.3705
13 | 1.292 | 0.01518 | 0.01 | 85.112
13.5 | 1.3295 | 0.01586 | 0.0124 | 83.8272
14 | 1.3618 | 0.0167 | 0.0157 | 81.5449
14.5 | 1.3928 | 0.01757 | 0.0191 | 79.2715
15 | 1.4237 | 0.01836 | 0.0225 | 77.5436
15.5 | 1.4502 | 0.01932 | 0.0264 | 75.0621
16 | 1.4705 | 0.02064 | 0.0312 | 71.2452
16.5 | 1.4955 | 0.02177 | 0.0349 | 68.6955
17 | 1.5197 | 0.02306 | 0.0386 | 65.902
18 | 1.5649 | 0.02615 | 0.0453 | 59.8432
18.5 | 1.5833 | 0.02818 | 0.0486 | 56.1852
19 | 1.6049 | 0.02998 | 0.0513 | 53.5324
19.5 | 1.6015 | 0.03367 | 0.056 | 47.5646
20 | 1.6241 | 0.03567 | 0.0578 | 45.5313

## 117. Re 12M Mach 0.25 (1)
BIGFOIL.COM POLAR EXPORT
goe14k
GOE 14K |  |  |  | Cl Max: | 1.491 | at alpha= | 11.5 | deg
JavaFoil+Calcfoil stall+Eppler ext transition |  |  |  | L/D Max: | 177.928 | at alpha= | 8 | deg
Re: | 12000000 |  |  | Cd Min: | 0.00458 | at alpha= | -3.5 | deg
Mach: | 0.25 |  |  | Cl=0 at alpha= | -3.3103 | deg
|  |  |  | @ Cl=0.1, Cd= | 0.0046241
|  |  |  | @ Cl=0.4, Cd= | 0.0054259
|  |  |  | @ Cl=0.6, Cd= | 0.0059217
alpha (deg) | Cl | Cd | Cm | Cl/Cd
-17 | -0.546 | 0.12703 | -0.007 | -4.301
-16.5 | -0.586 | 0.11806 | -0.008 | -4.96
-16 | -0.621 | 0.11077 | -0.01 | -5.608
-15.5 | -0.652 | 0.10142 | -0.012 | -6.432
-15 | -0.678 | 0.09309 | -0.014 | -7.288
-14.5 | -0.699 | 0.08499 | -0.015 | -8.221
-14 | -0.714 | 0.07755 | -0.017 | -9.208
-13.5 | -0.725 | 0.06837 | -0.02 | -10.598
-13 | -0.755 | 0.04435 | -0.025 | -17.015
-12.5 | -0.77 | 0.03075 | -0.028 | -25.054
-12 | -0.837 | 0.00842 | -0.035 | -99.318
-11.5 | -0.814 | 0.00953 | -0.037 | -85.459
-11 | -0.786 | 0.00911 | -0.039 | -86.304
-10.5 | -0.753 | 0.00816 | -0.042 | -92.377
-10 | -0.715 | 0.00741 | -0.044 | -96.565
-9.5 | -0.673 | 0.00707 | -0.046 | -95.265
-9 | -0.627 | 0.00683 | -0.048 | -91.814
-8.5 | -0.577 | 0.00658 | -0.051 | -87.714
-8 | -0.525 | 0.00607 | -0.053 | -86.458
-7.5 | -0.471 | 0.00611 | -0.055 | -77.073
-7 | -0.417 | 0.00568 | -0.057 | -73.433
-6.5 | -0.362 | 0.00542 | -0.06 | -66.78
-6 | -0.306 | 0.00526 | -0.062 | -58.158
-5.5 | -0.25 | 0.00512 | -0.064 | -48.865
-5 | -0.194 | 0.00498 | -0.066 | -38.829
-4.5 | -0.137 | 0.00483 | -0.068 | -28.301
-4 | -0.079 | 0.00469 | -0.071 | -16.932
-3.5 | -0.022 | 0.00458 | -0.073 | -4.775
-3 | 0.036 | 0.00475 | -0.075 | 7.547
-2.5 | 0.094 | 0.00462 | -0.077 | 20.321
-2 | 0.152 | 0.00466 | -0.079 | 32.571
-1.5 | 0.21 | 0.0046 | -0.082 | 45.69
-1 | 0.268 | 0.00555 | -0.084 | 48.372
-0.5 | 0.327 | 0.00513 | -0.086 | 63.71
0 | 0.387 | 0.0056 | -0.088 | 69.077
0.5 | 0.446 | 0.00481 | -0.09 | 92.535
1 | 0.504 | 0.00573 | -0.092 | 88.004
1.5 | 0.562 | 0.00583 | -0.094 | 96.37
2 | 0.62 | 0.00597 | -0.096 | 103.846
2.5 | 0.678 | 0.00674 | -0.098 | 100.602
3 | 0.736 | 0.00573 | -0.101 | 128.447
3.5 | 0.794 | 0.00545 | -0.103 | 145.74
4 | 0.851 | 0.00543 | -0.105 | 156.671
4.5 | 0.908 | 0.00563 | -0.107 | 161.249
5 | 0.964 | 0.00596 | -0.109 | 161.752
5.5 | 1.019 | 0.00617 | -0.111 | 165.256
6 | 1.074 | 0.00629 | -0.113 | 170.883
6.5 | 1.128 | 0.00847 | -0.115 | 133.257
7 | 1.182 | 0.00889 | -0.116 | 132.961
7.5 | 1.234 | 0.00698 | -0.118 | 176.83
8 | 1.285 | 0.00722 | -0.12 | 177.928
8.5 | 1.335 | 0.00755 | -0.122 | 176.874
9 | 1.379 | 0.0078 | -0.123 | 176.795
9.5 | 1.415 | 0.00811 | -0.125 | 174.531
10 | 1.444 | 0.00847 | -0.127 | 170.571
10.5 | 1.467 | 0.012 | -0.129 | 122.301
11 | 1.483 | 0.01279 | -0.131 | 115.968
11.5 | 1.491 | 0.01416 | -0.132 | 105.298
12 | 1.49 | 0.01447 | -0.134 | 102.953
12.5 | 1.479 | 0.0154 | -0.136 | 96.038
13 | 1.459 | 0.01645 | -0.137 | 88.722
13.5 | 1.429 | 0.01762 | -0.139 | 81.098
14 | 1.389 | 0.01929 | -0.14 | 72.009
14.5 | 1.302 | 0.02287 | -0.138 | 56.922
15 | 1.074 | 0.08275 | -0.104 | 12.98
15.5 | 1.008 | 0.0918 | -0.1 | 10.982
16 | 0.936 | 0.10609 | -0.094 | 8.82
16.5 | 0.864 | 0.11601 | -0.092 | 7.451

## 118. Re 12M Mach 0.25 (2)
BIGFOIL.COM POLAR EXPORT
goe14k
GOE 14K |  |  |  | Cl Max: | 1.5618 | at alpha= | 19 | deg
XFOIL ncrit=9 |  |  |  | L/D Max: | 86.4474 | at alpha= | 7.5 | deg
Re: | 12000000 |  |  | Cd Min: | 0.15205 | at alpha= | -20 | deg
Mach: | 0.25 |  |  | Cl=0 at alpha= | -2.2578 | deg
|  |  |  | @ Cl=0.1, Cd= | 0.0049841
|  |  |  | @ Cl=0.4, Cd= | 0.0070034
|  |  |  | @ Cl=0.6, Cd= | 0.0076488
alpha (deg) | Cl | Cd | Cm | Cl/Cd
-20 | -0.4564 | 0.15205 | -0.1157 | -3.0016
-19.5 | -0.4892 | 0.13742 | -0.123 | -3.5599
-19 | -0.4808 | 0.13104 | -0.1265 | -3.6691
-18.5 | -0.9333 | 0.05972 | -0.1682 | -15.6279
-18 | -1.0226 | 0.04099 | -0.1823 | -24.9475
-17.5 | -1.0417 | 0.03245 | -0.1879 | -32.1017
-17 | -1.077 | 0.02623 | -0.1855 | -41.0599
-16.5 | -1.0936 | 0.02219 | -0.1802 | -49.2835
-16 | -1.079 | 0.01982 | -0.1756 | -54.44
-15.5 | -1.0678 | 0.01733 | -0.1698 | -61.6157
-15 | -1.0427 | 0.01543 | -0.1649 | -67.5762
-14.5 | -1.0131 | 0.01388 | -0.1599 | -72.9899
-14 | -0.9692 | 0.01278 | -0.157 | -75.8372
-13.5 | -0.9655 | 0.01212 | -0.1453 | -79.6617
-13 | -0.9262 | 0.0113 | -0.1409 | -81.9646
-12.5 | -0.8705 | 0.01051 | -0.14 | -82.8259
-12 | -0.8107 | 0.00973 | -0.1399 | -83.3196
-11.5 | -0.7604 | 0.009 | -0.1379 | -84.4889
-11 | -0.7174 | 0.00852 | -0.1342 | -84.2019
-10.5 | -0.6614 | 0.00807 | -0.1333 | -81.9579
-10 | -0.6383 | 0.0079 | -0.1251 | -80.7975
-9.5 | -0.6437 | 0.00781 | -0.1104 | -82.42
-9 | -0.6103 | 0.00756 | -0.1045 | -80.7275
-8.5 | -0.5714 | 0.00732 | -0.0998 | -78.0601
-8 | -0.532 | 0.00707 | -0.0953 | -75.2475
-7.5 | -0.4868 | 0.00681 | -0.0921 | -71.4831
-7 | -0.4447 | 0.0066 | -0.0883 | -67.3788
-6.5 | -0.3992 | 0.00636 | -0.0853 | -62.7673
-6 | -0.3518 | 0.00615 | -0.0827 | -57.2033
-5.5 | -0.3084 | 0.00594 | -0.0793 | -51.9192
-5 | -0.2707 | 0.0058 | -0.0746 | -46.6724
-4.5 | -0.2235 | 0.0056 | -0.0721 | -39.9107
-4 | -0.1783 | 0.00552 | -0.0692 | -32.3007
-3.5 | -0.1249 | 0.00537 | -0.0683 | -23.2588
-3 | -0.074 | 0.00526 | -0.0668 | -14.0684
-2.5 | -0.0249 | 0.00519 | -0.0649 | -4.7977
-2 | 0.0265 | 0.00511 | -0.0635 | 5.1859
-1.5 | 0.0789 | 0.00501 | -0.0625 | 15.7485
-1 | 0.1278 | 0.00495 | -0.0606 | 25.8182
-0.5 | 0.1701 | 0.00498 | -0.0572 | 34.1566
0 | 0.2166 | 0.00495 | -0.055 | 43.7576
0.5 | 0.2337 | 0.00537 | -0.0459 | 43.5196
1.5 | 0.2813 | 0.00619 | -0.0312 | 45.4443
2 | 0.3216 | 0.00635 | -0.0277 | 50.6457
2.5 | 0.3527 | 0.00673 | -0.0221 | 52.4071
3 | 0.3909 | 0.00697 | -0.0183 | 56.0832
3.5 | 0.4345 | 0.00713 | -0.0156 | 60.9397
4 | 0.4733 | 0.00662 | -0.0121 | 71.4955
4.5 | 0.5201 | 0.00696 | -0.0101 | 74.727
5 | 0.5776 | 0.00748 | -0.0106 | 77.2193
5.5 | 0.6373 | 0.00793 | -0.0116 | 80.3657
6 | 0.698 | 0.00836 | -0.0128 | 83.4928
6.5 | 0.7572 | 0.0089 | -0.0137 | 85.0787
7 | 0.811 | 0.00943 | -0.0133 | 86.0021
7.5 | 0.8541 | 0.00988 | -0.0104 | 86.4474
8 | 0.8858 | 0.01041 | -0.0049 | 85.0913
8.5 | 0.9315 | 0.01101 | -0.0027 | 84.6049
9 | 0.9765 | 0.01157 | -0.0004 | 84.3993
9.5 | 1.0202 | 0.01209 | 0.0023 | 84.3838
10 | 1.0603 | 0.0124 | 0.0057 | 85.5081
10.5 | 1.1064 | 0.01295 | 0.0077 | 85.4363
11 | 1.1521 | 0.01352 | 0.0098 | 85.2145
11.5 | 1.1949 | 0.01421 | 0.0124 | 84.0887
12 | 1.2364 | 0.015 | 0.0153 | 82.4267
12.5 | 1.2755 | 0.01585 | 0.0185 | 80.4732
13 | 1.315 | 0.01666 | 0.0216 | 78.9316
13.5 | 1.3486 | 0.01774 | 0.0257 | 76.0203
14 | 1.3859 | 0.0186 | 0.0293 | 74.5108
14.5 | 1.4108 | 0.02 | 0.0345 | 70.54
15 | 1.4384 | 0.02123 | 0.0394 | 67.7532
15.5 | 1.4637 | 0.0226 | 0.0444 | 64.7655
16 | 1.4865 | 0.02414 | 0.0496 | 61.5783
16.5 | 1.5033 | 0.02617 | 0.0549 | 57.4436
17 | 1.5262 | 0.02807 | 0.0593 | 54.3712
17.5 | 1.5414 | 0.03058 | 0.064 | 50.4055
18 | 1.5551 | 0.0335 | 0.068 | 46.4209
18.5 | 1.5475 | 0.03802 | 0.073 | 40.7023
19 | 1.5618 | 0.04132 | 0.0758 | 37.7977
19.5 | 1.5214 | 0.04945 | 0.0793 | 30.7664
20 | 1.5226 | 0.05473 | 0.0802 | 27.8202

## 119. Re 12M Mach 0.50 (1)
BIGFOIL.COM POLAR EXPORT
goe14k
GOE 14K |  |  |  | Cl Max: | 1.435 | at alpha= | 9 | deg
JavaFoil+Calcfoil stall+Eppler ext transition |  |  |  | L/D Max: | 169.01 | at alpha= | 5.5 | deg
Re: | 12000000 |  |  | Cd Min: | 0.00475 | at alpha= | -3.5 | deg
Mach: | 0.5 |  |  | Cl=0 at alpha= | -3.3125 | deg
|  |  |  | @ Cl=0.1, Cd= | 0.0048223
|  |  |  | @ Cl=0.4, Cd= | 0.0059309
|  |  |  | @ Cl=0.6, Cd= | 0.0058363
alpha (deg) | Cl | Cd | Cm | Cl/Cd
-20 | -0.853 | 0.13885 | 0 | -6.141
-19.5 | -0.826 | 0.13518 | -0.002 | -6.114
-19 | -0.802 | 0.1313 | -0.003 | -6.111
-18.5 | -0.778 | 0.13588 | -0.005 | -5.729
-18 | -0.755 | 0.12754 | -0.006 | -5.923
-17.5 | -0.731 | 0.12111 | -0.008 | -6.037
-17 | -0.706 | 0.11599 | -0.009 | -6.085
-16.5 | -0.68 | 0.11155 | -0.011 | -6.1
-16 | -0.655 | 0.10887 | -0.012 | -6.015
-15.5 | -0.628 | 0.10555 | -0.013 | -5.948
-15 | -0.6 | 0.10528 | -0.013 | -5.695
-14.5 | -0.575 | 0.10063 | -0.015 | -5.711
-14 | -0.55 | 0.09635 | -0.016 | -5.706
-13.5 | -0.525 | 0.09286 | -0.017 | -5.652
-13 | -0.5 | 0.0901 | -0.019 | -5.546
-12.5 | -0.475 | 0.08686 | -0.02 | -5.464
-12 | -0.449 | 0.08176 | -0.021 | -5.496
-11.5 | -0.424 | 0.08729 | -0.022 | -4.858
-11 | -0.399 | 0.08132 | -0.024 | -4.903
-10.5 | -0.373 | 0.07559 | -0.025 | -4.936
-10 | -0.535 | 0.05993 | -0.029 | -8.93
-9.5 | -0.683 | 0.00926 | -0.051 | -73.74
-9 | -0.665 | 0.00803 | -0.054 | -82.793
-8.5 | -0.623 | 0.00735 | -0.056 | -84.73
-8 | -0.571 | 0.0071 | -0.059 | -80.42
-7.5 | -0.516 | 0.00683 | -0.061 | -75.513
-7 | -0.459 | 0.00654 | -0.064 | -70.141
-6.5 | -0.4 | 0.00625 | -0.066 | -63.959
-6 | -0.339 | 0.00561 | -0.069 | -60.41
-5.5 | -0.278 | 0.00543 | -0.071 | -51.083
-5 | -0.215 | 0.00524 | -0.074 | -41.057
-4.5 | -0.152 | 0.00497 | -0.076 | -30.617
-4 | -0.088 | 0.00478 | -0.079 | -18.498
-3.5 | -0.024 | 0.00475 | -0.081 | -5.129
-3 | 0.04 | 0.00497 | -0.084 | 8.056
-2.5 | 0.105 | 0.00481 | -0.086 | 21.779
-2 | 0.17 | 0.0053 | -0.089 | 32.009
-1.5 | 0.235 | 0.00536 | -0.091 | 43.735
-1 | 0.3 | 0.00582 | -0.094 | 51.473
-0.5 | 0.365 | 0.0059 | -0.096 | 61.813
0 | 0.433 | 0.00596 | -0.098 | 72.602
0.5 | 0.498 | 0.00494 | -0.101 | 100.885
1 | 0.564 | 0.00605 | -0.103 | 93.199
1.5 | 0.628 | 0.00567 | -0.105 | 110.766
2 | 0.693 | 0.0052 | -0.108 | 133.177
2.5 | 0.758 | 0.00635 | -0.11 | 119.284
3 | 0.822 | 0.00556 | -0.112 | 147.857
3.5 | 0.885 | 0.00578 | -0.115 | 153.151
4 | 0.948 | 0.00587 | -0.117 | 161.619
4.5 | 1.01 | 0.00626 | -0.119 | 161.368
5 | 1.07 | 0.00652 | -0.121 | 164.15
5.5 | 1.13 | 0.00668 | -0.124 | 169.01
6 | 1.187 | 0.00944 | -0.126 | 125.774
6.5 | 1.242 | 0.01 | -0.128 | 124.184
7 | 1.294 | 0.00772 | -0.13 | 167.661
7.5 | 1.343 | 0.00796 | -0.132 | 168.764
8 | 1.387 | 0.00843 | -0.134 | 164.611
8.5 | 1.426 | 0.00901 | -0.136 | 158.203
9 | 1.435 | 0.00941 | -0.138 | 152.477
9.5 | 1.376 | 0.01103 | -0.14 | 124.813
10 | 0.705 | 0.0729 | -0.077 | 9.67
10.5 | 0.731 | 0.07781 | -0.079 | 9.399
11 | 0.757 | 0.08533 | -0.08 | 8.874
11.5 | 0.783 | 0.08068 | -0.08 | 9.704
12 | 0.809 | 0.0841 | -0.081 | 9.62
12.5 | 0.835 | 0.08767 | -0.083 | 9.526
13 | 0.863 | 0.09032 | -0.087 | 9.557
13.5 | 0.895 | 0.0921 | -0.095 | 9.715
14 | 0.924 | 0.09428 | -0.099 | 9.8

## 120. Re 12M Mach 0.50 (2)
BIGFOIL.COM POLAR EXPORT
goe14k
GOE 14K |  |  |  | Cl Max: | 1.1425 | at alpha= | 10.5 | deg
XFOIL ncrit=9 |  |  |  | L/D Max: | 74.8327 | at alpha= | 7.5 | deg
Re: | 12000000 |  |  | Cd Min: | 0.11004 | at alpha= | 15.5 | deg
Mach: | 0.5 |  |  | Cl=0 at alpha= | -2.4403 | deg
|  |  |  | @ Cl=0.1, Cd= | 0.0051728
|  |  |  | @ Cl=0.4, Cd= | 0.007821
|  |  |  | @ Cl=0.6, Cd= | 0.0088384
alpha (deg) | Cl | Cd | Cm | Cl/Cd
-13.5 | -0.3138 | 0.08464 | -0.1732 | -3.7075
-13 | -0.33 | 0.07491 | -0.1796 | -4.4053
-12.5 | -0.3456 | 0.06566 | -0.1855 | -5.2635
-12 | -0.3662 | 0.05644 | -0.1906 | -6.4883
-11.5 | -0.3927 | 0.04589 | -0.1959 | -8.5574
-11 | -0.4086 | 0.03433 | -0.2074 | -11.9021
-10.5 | -0.4408 | 0.02712 | -0.2081 | -16.2537
-10 | -0.483 | 0.02177 | -0.199 | -22.1865
-9.5 | -0.5302 | 0.01763 | -0.1832 | -30.0737
-9 | -0.5778 | 0.01484 | -0.1627 | -38.9353
-8.5 | -0.6135 | 0.01151 | -0.1432 | -53.3015
-7.5 | -0.5637 | 0.00795 | -0.1199 | -70.9057
-7 | -0.5115 | 0.00744 | -0.1132 | -68.75
-6.5 | -0.474 | 0.00712 | -0.104 | -66.573
-6 | -0.4166 | 0.0068 | -0.0995 | -61.2647
-5.5 | -0.3565 | 0.00647 | -0.096 | -55.1005
-5 | -0.2988 | 0.0062 | -0.0924 | -48.1935
-4.5 | -0.2415 | 0.00594 | -0.0892 | -40.6566
-4 | -0.1793 | 0.00569 | -0.0873 | -31.5114
-3.5 | -0.1201 | 0.00556 | -0.085 | -21.6007
-3 | -0.0644 | 0.00543 | -0.0822 | -11.86
-1.5 | 0.1082 | 0.00516 | -0.076 | 20.969
-1 | 0.1568 | 0.00511 | -0.0721 | 30.6849
-0.5 | 0.2061 | 0.0051 | -0.0684 | 40.4118
0 | 0.2592 | 0.00506 | -0.0656 | 51.2253
0.5 | 0.2718 | 0.00544 | -0.0539 | 49.9632
1 | 0.2869 | 0.00588 | -0.0428 | 48.7925
1.5 | 0.2929 | 0.00662 | -0.0298 | 44.2447
2 | 0.3336 | 0.00677 | -0.0248 | 49.2762
3 | 0.3949 | 0.00779 | -0.0104 | 50.6932
3.5 | 0.441 | 0.00807 | -0.0065 | 54.6468
4 | 0.4812 | 0.00778 | -0.0018 | 61.8509
4.5 | 0.5319 | 0.00817 | 0.0013 | 65.104
5 | 0.5926 | 0.00876 | 0.0023 | 67.6484
5.5 | 0.6568 | 0.00944 | 0.0025 | 69.5763
6 | 0.7232 | 0.01002 | 0.0026 | 72.1756
6.5 | 0.7928 | 0.01077 | 0.0021 | 73.6119
7 | 0.8611 | 0.01162 | 0.0023 | 74.105
7.5 | 0.9167 | 0.01225 | 0.0055 | 74.8327
8 | 0.971 | 0.01304 | 0.0093 | 74.4632
8.5 | 1.0114 | 0.01378 | 0.0162 | 73.3962
9 | 1.0472 | 0.01453 | 0.0244 | 72.0716
9.5 | 1.0888 | 0.01558 | 0.0315 | 69.8845
10 | 1.1277 | 0.01709 | 0.039 | 65.986
10.5 | 1.1425 | 0.01998 | 0.0496 | 57.1822
11 | 1.1313 | 0.02377 | 0.0617 | 47.5936
11.5 | 1.0987 | 0.02975 | 0.073 | 36.9311
12 | 1.0571 | 0.03667 | 0.082 | 28.8274
12.5 | 1.0103 | 0.04472 | 0.0879 | 22.5917
13 | 0.9703 | 0.05346 | 0.0901 | 18.15
13.5 | 0.9274 | 0.06421 | 0.0883 | 14.4432
14 | 0.901 | 0.07492 | 0.0839 | 12.0262
14.5 | 0.869 | 0.0879 | 0.0769 | 9.8862
15 | 0.8494 | 0.09878 | 0.0729 | 8.5989
15.5 | 0.8259 | 0.11004 | 0.0683 | 7.5055

## 121. Re 14M Mach 0.00 (1)
BIGFOIL.COM POLAR EXPORT
goe14k
GOE 14K |  |  |  | Cl Max: | 1.535 | at alpha= | 13.5 | deg
JavaFoil+Calcfoil stall+Eppler ext transition |  |  |  | L/D Max: | 185.608 | at alpha= | 9 | deg
Re: | 14000000 |  |  | Cd Min: | 0.00427 | at alpha= | -0.5 | deg
Mach: | 0 |  |  | Cl=0 at alpha= | -3.3125 | deg
|  |  |  | @ Cl=0.1, Cd= | 0.0047404
|  |  |  | @ Cl=0.4, Cd= | 0.0051027
|  |  |  | @ Cl=0.6, Cd= | 0.0057789
alpha (deg) | Cl | Cd | Cm | Cl/Cd
-18.5 | -0.739 | 0.12401 | -0.004 | -5.963
-18 | -0.753 | 0.11832 | -0.005 | -6.362
-17.5 | -0.765 | 0.112 | -0.007 | -6.827
-17 | -0.776 | 0.10496 | -0.008 | -7.392
-16.5 | -0.787 | 0.09634 | -0.01 | -8.165
-16 | -0.794 | 0.08836 | -0.012 | -8.988
-15.5 | -0.799 | 0.0811 | -0.013 | -9.852
-15 | -0.806 | 0.06933 | -0.016 | -11.63
-14.5 | -0.815 | 0.05668 | -0.018 | -14.376
-14 | -0.856 | 0.02796 | -0.023 | -30.62
-13.5 | -0.892 | 0.01358 | -0.027 | -65.681
-13 | -0.89 | 0.0111 | -0.029 | -80.179
-12.5 | -0.873 | 0.01011 | -0.032 | -86.358
-12 | -0.847 | 0.00926 | -0.034 | -91.437
-11.5 | -0.816 | 0.00861 | -0.036 | -94.713
-11 | -0.781 | 0.00861 | -0.038 | -90.671
-10.5 | -0.743 | 0.00729 | -0.04 | -101.948
-10 | -0.702 | 0.0067 | -0.042 | -104.74
-9.5 | -0.658 | 0.00667 | -0.045 | -98.605
-9 | -0.612 | 0.00646 | -0.047 | -94.725
-8.5 | -0.562 | 0.00622 | -0.049 | -90.345
-8 | -0.51 | 0.00601 | -0.051 | -84.938
-7.5 | -0.458 | 0.00586 | -0.053 | -78.051
-7 | -0.405 | 0.00564 | -0.055 | -71.741
-6.5 | -0.351 | 0.00548 | -0.058 | -64.019
-6 | -0.297 | 0.00537 | -0.06 | -55.337
-5.5 | -0.242 | 0.00522 | -0.062 | -46.434
-5 | -0.188 | 0.00473 | -0.064 | -39.67
-4.5 | -0.132 | 0.00466 | -0.066 | -28.42
-4 | -0.077 | 0.00454 | -0.068 | -16.938
-3.5 | -0.021 | 0.00441 | -0.071 | -4.797
-3 | 0.035 | 0.00468 | -0.073 | 7.431
-2.5 | 0.091 | 0.00466 | -0.075 | 19.504
-2 | 0.147 | 0.00516 | -0.077 | 28.515
-1.5 | 0.203 | 0.00511 | -0.079 | 39.815
-1 | 0.26 | 0.00553 | -0.081 | 47.002
-0.5 | 0.317 | 0.00427 | -0.083 | 74.07
0 | 0.375 | 0.00475 | -0.085 | 78.818
0.5 | 0.431 | 0.00554 | -0.087 | 77.8
1 | 0.488 | 0.00557 | -0.089 | 87.628
1.5 | 0.544 | 0.00572 | -0.091 | 95.156
2 | 0.601 | 0.00578 | -0.093 | 103.881
2.5 | 0.657 | 0.00554 | -0.095 | 118.53
3 | 0.713 | 0.00591 | -0.097 | 120.688
3.5 | 0.769 | 0.0057 | -0.099 | 135.016
4 | 0.824 | 0.00526 | -0.101 | 156.859
4.5 | 0.88 | 0.00537 | -0.103 | 163.734
5 | 0.934 | 0.00556 | -0.105 | 168.105
5.5 | 0.989 | 0.00575 | -0.107 | 171.798
6 | 1.042 | 0.00607 | -0.109 | 171.718
6.5 | 1.096 | 0.00796 | -0.111 | 137.573
7 | 1.148 | 0.00823 | -0.113 | 139.458
7.5 | 1.2 | 0.0066 | -0.115 | 181.893
8 | 1.251 | 0.0068 | -0.116 | 183.852
8.5 | 1.301 | 0.00703 | -0.118 | 184.869
9 | 1.346 | 0.00725 | -0.12 | 185.608
9.5 | 1.385 | 0.00755 | -0.122 | 183.378
10 | 1.421 | 0.00785 | -0.123 | 181.081
10.5 | 1.452 | 0.00864 | -0.125 | 168.097
11 | 1.479 | 0.01186 | -0.126 | 124.648
11.5 | 1.5 | 0.01211 | -0.128 | 123.859
12 | 1.517 | 0.01277 | -0.13 | 118.76
12.5 | 1.528 | 0.01345 | -0.131 | 113.604
13 | 1.534 | 0.01417 | -0.133 | 108.254
13.5 | 1.535 | 0.01495 | -0.134 | 102.661
14 | 1.53 | 0.01581 | -0.136 | 96.818
14.5 | 1.52 | 0.01668 | -0.138 | 91.125
15 | 1.506 | 0.01907 | -0.139 | 78.975
15.5 | 1.486 | 0.01932 | -0.141 | 76.955
16 | 1.428 | 0.02214 | -0.138 | 64.492
16.5 | 1.376 | 0.02779 | -0.137 | 49.494
17 | 1.302 | 0.04004 | -0.132 | 32.526
17.5 | 1.303 | 0.03267 | -0.138 | 39.891
18 | 1.125 | 0.10175 | -0.107 | 11.056
18.5 | 1.085 | 0.11468 | -0.105 | 9.461

## 122. Re 14M Mach 0.00 (2)
BIGFOIL.COM POLAR EXPORT
goe14k
GOE 14K |  |  |  | Cl Max: | 1.6391 | at alpha= | 20 | deg
XFOIL ncrit=9 |  |  |  | L/D Max: | 93.1229 | at alpha= | 11 | deg
Re: | 14000000 |  |  | Cd Min: | 0.03229 | at alpha= | 20 | deg
Mach: | 0 |  |  | Cl=0 at alpha= | -2.2095 | deg
|  |  |  | @ Cl=0.1, Cd= | 0.0048597
|  |  |  | @ Cl=0.4, Cd= | 0.0068338
|  |  |  | @ Cl=0.6, Cd= | 0.0071106
alpha (deg) | Cl | Cd | Cm | Cl/Cd
-20 | -1.2728 | 0.02441 | -0.1687 | -52.1426
-19.5 | -1.2674 | 0.02185 | -0.1657 | -58.0046
-19 | -1.2561 | 0.01987 | -0.1622 | -63.2159
-17.5 | -1.1924 | 0.01618 | -0.1512 | -73.6959
-17 | -1.1662 | 0.015 | -0.1478 | -77.7467
-16.5 | -1.1399 | 0.01373 | -0.1442 | -83.0226
-16 | -1.0955 | 0.01326 | -0.1433 | -82.6169
-15.5 | -1.0598 | 0.01239 | -0.1409 | -85.5367
-15 | -1.0231 | 0.01158 | -0.1385 | -88.3506
-14.5 | -0.9791 | 0.01092 | -0.1374 | -89.6612
-14 | -0.9507 | 0.01047 | -0.1325 | -90.8023
-13.5 | -0.9202 | 0.00994 | -0.1279 | -92.5755
-13 | -0.8777 | 0.00938 | -0.1261 | -93.5714
-12.5 | -0.8268 | 0.00882 | -0.1261 | -93.7415
-12 | -0.7733 | 0.00838 | -0.1265 | -92.2792
-11.5 | -0.7351 | 0.00804 | -0.1233 | -91.4303
-11 | -0.6858 | 0.00766 | -0.1226 | -89.53
-10.5 | -0.6475 | 0.00741 | -0.1193 | -87.3819
-10 | -0.6266 | 0.00729 | -0.1117 | -85.9534
-9.5 | -0.6319 | 0.00728 | -0.0979 | -86.7995
-9 | -0.5989 | 0.00712 | -0.0931 | -84.1152
-8.5 | -0.5595 | 0.00688 | -0.0898 | -81.3227
-8 | -0.5221 | 0.00668 | -0.0859 | -78.1587
-7.5 | -0.478 | 0.00648 | -0.0836 | -73.7654
-6.5 | -0.3896 | 0.00606 | -0.0789 | -64.2904
-6 | -0.3448 | 0.00589 | -0.0767 | -58.5399
-5.5 | -0.3007 | 0.0057 | -0.0743 | -52.7544
-5 | -0.2541 | 0.00552 | -0.0725 | -46.0326
-4.5 | -0.2174 | 0.0054 | -0.0682 | -40.2593
-4 | -0.1741 | 0.00531 | -0.0656 | -32.7872
-3.5 | -0.1259 | 0.00519 | -0.064 | -24.2582
-3 | -0.0783 | 0.0051 | -0.0624 | -15.3529
-2.5 | -0.0287 | 0.00502 | -0.0612 | -5.7171
-2 | 0.0207 | 0.00495 | -0.0599 | 4.1818
-1.5 | 0.0687 | 0.00488 | -0.0583 | 14.0779
-1 | 0.115 | 0.00485 | -0.0564 | 23.7113
-0.5 | 0.1493 | 0.005 | -0.0516 | 29.86
0 | 0.1705 | 0.00529 | -0.0438 | 32.2306
0.5 | 0.1893 | 0.00567 | -0.0357 | 33.3862
1 | 0.2226 | 0.00601 | -0.0311 | 37.0383
1.5 | 0.2686 | 0.00614 | -0.0293 | 43.7459
2 | 0.3104 | 0.00632 | -0.0267 | 49.1139
3 | 0.3903 | 0.00678 | -0.0205 | 57.5664
3.5 | 0.43 | 0.007 | -0.0174 | 61.4286
4.5 | 0.5242 | 0.00653 | -0.015 | 80.2757
5 | 0.5633 | 0.0068 | -0.0116 | 82.8382
5.5 | 0.6141 | 0.00723 | -0.0111 | 84.9378
6 | 0.6757 | 0.00765 | -0.0132 | 88.3268
6.5 | 0.732 | 0.00815 | -0.0142 | 89.816
7 | 0.7716 | 0.00857 | -0.0112 | 90.035
7.5 | 0.8133 | 0.00899 | -0.0087 | 90.4672
8 | 0.8572 | 0.00947 | -0.0069 | 90.5174
8.5 | 0.9059 | 0.00997 | -0.0062 | 90.8626
9 | 0.9531 | 0.01048 | -0.0054 | 90.9447
9.5 | 0.9976 | 0.01093 | -0.0038 | 91.2717
10 | 1.0408 | 0.01145 | -0.0021 | 90.8996
10.5 | 1.0786 | 0.01159 | 0.0007 | 93.063
11 | 1.1212 | 0.01204 | 0.0023 | 93.1229
11.5 | 1.1628 | 0.01252 | 0.0042 | 92.8754
12 | 1.2007 | 0.01308 | 0.0067 | 91.7966
12.5 | 1.2359 | 0.01374 | 0.0096 | 89.9491
13 | 1.2708 | 0.01431 | 0.0124 | 88.805
13.5 | 1.3047 | 0.01491 | 0.0155 | 87.505
14 | 1.3355 | 0.01562 | 0.019 | 85.4994
14.5 | 1.3663 | 0.01637 | 0.0223 | 83.4637
15 | 1.3987 | 0.0171 | 0.0252 | 81.7953
15.5 | 1.4304 | 0.01796 | 0.028 | 79.6437
16 | 1.4546 | 0.01922 | 0.0317 | 75.6816
16.5 | 1.4847 | 0.02028 | 0.0343 | 73.2101
17 | 1.5149 | 0.02141 | 0.0366 | 70.7567
17.5 | 1.5399 | 0.02279 | 0.0396 | 67.5691
18 | 1.5653 | 0.0242 | 0.0422 | 64.6818
18.5 | 1.5871 | 0.02592 | 0.0451 | 61.2307
19 | 1.6115 | 0.02751 | 0.0474 | 58.5787
20 | 1.6391 | 0.03229 | 0.0534 | 50.7618

## 123. Re 14M Mach 0.10 (1)
BIGFOIL.COM POLAR EXPORT
goe14k
GOE 14K |  |  |  | Cl Max: | 1.527 | at alpha= | 13 | deg
JavaFoil+Calcfoil stall+Eppler ext transition |  |  |  | L/D Max: | 185.309 | at alpha= | 8.5 | deg
Re: | 14000000 |  |  | Cd Min: | 0.00429 | at alpha= | -0.5 | deg
Mach: | 0.1 |  |  | Cl=0 at alpha= | -3.3125 | deg
|  |  |  | @ Cl=0.1, Cd= | 0.0047579
|  |  |  | @ Cl=0.4, Cd= | 0.0050969
|  |  |  | @ Cl=0.6, Cd= | 0.0057558
alpha (deg) | Cl | Cd | Cm | Cl/Cd
-18 | -0.723 | 0.12135 | -0.005 | -5.957
-17.5 | -0.739 | 0.11455 | -0.007 | -6.447
-17 | -0.754 | 0.10489 | -0.008 | -7.186
-16.5 | -0.764 | 0.10099 | -0.01 | -7.561
-16 | -0.779 | 0.08774 | -0.012 | -8.879
-15.5 | -0.783 | 0.0839 | -0.013 | -9.326
-15 | -0.789 | 0.07465 | -0.015 | -10.574
-14.5 | -0.798 | 0.06222 | -0.018 | -12.831
-14 | -0.828 | 0.03764 | -0.022 | -21.988
-13.5 | -0.846 | 0.02372 | -0.025 | -35.679
-13 | -0.891 | 0.01079 | -0.03 | -82.627
-12.5 | -0.872 | 0.00997 | -0.032 | -87.451
-12 | -0.847 | 0.00752 | -0.034 | -112.572
-11.5 | -0.817 | 0.00873 | -0.036 | -93.519
-11 | -0.782 | 0.00853 | -0.038 | -91.736
-10.5 | -0.745 | 0.00735 | -0.041 | -101.374
-10 | -0.704 | 0.00677 | -0.043 | -104.062
-9.5 | -0.661 | 0.00665 | -0.045 | -99.304
-9 | -0.614 | 0.00641 | -0.047 | -95.78
-8.5 | -0.564 | 0.00621 | -0.049 | -90.823
-8 | -0.512 | 0.00606 | -0.051 | -84.563
-7.5 | -0.46 | 0.00584 | -0.054 | -78.786
-7 | -0.407 | 0.00574 | -0.056 | -70.888
-6.5 | -0.353 | 0.00548 | -0.058 | -64.343
-6 | -0.298 | 0.00534 | -0.06 | -55.925
-5.5 | -0.244 | 0.00519 | -0.062 | -46.94
-5 | -0.189 | 0.0048 | -0.064 | -39.308
-4.5 | -0.133 | 0.00465 | -0.067 | -28.603
-4 | -0.077 | 0.0045 | -0.069 | -17.168
-3.5 | -0.021 | 0.00438 | -0.071 | -4.863
-3 | 0.035 | 0.00471 | -0.073 | 7.421
-2.5 | 0.091 | 0.00469 | -0.075 | 19.468
-2 | 0.148 | 0.00512 | -0.077 | 28.857
-1.5 | 0.204 | 0.00513 | -0.079 | 39.834
-1 | 0.261 | 0.00555 | -0.081 | 47.041
-0.5 | 0.318 | 0.00429 | -0.084 | 74.165
0 | 0.376 | 0.00477 | -0.086 | 79.009
0.5 | 0.434 | 0.00556 | -0.088 | 77.95
1 | 0.491 | 0.00554 | -0.09 | 88.498
1.5 | 0.547 | 0.0057 | -0.092 | 96.043
2 | 0.604 | 0.00576 | -0.094 | 104.878
2.5 | 0.66 | 0.00551 | -0.096 | 119.94
3 | 0.717 | 0.00587 | -0.098 | 122.012
3.5 | 0.773 | 0.00566 | -0.1 | 136.45
4 | 0.829 | 0.00524 | -0.102 | 158.157
4.5 | 0.884 | 0.00543 | -0.104 | 162.906
5 | 0.939 | 0.00563 | -0.106 | 166.901
5.5 | 0.993 | 0.00575 | -0.108 | 172.728
6 | 1.047 | 0.00606 | -0.11 | 172.899
6.5 | 1.101 | 0.008 | -0.111 | 137.649
7 | 1.153 | 0.00827 | -0.113 | 139.463
7.5 | 1.205 | 0.0066 | -0.115 | 182.495
8 | 1.256 | 0.0069 | -0.117 | 181.957
8.5 | 1.306 | 0.00705 | -0.119 | 185.309
9 | 1.351 | 0.00738 | -0.121 | 183.202
9.5 | 1.39 | 0.00764 | -0.122 | 181.987
10 | 1.425 | 0.00788 | -0.124 | 180.728
10.5 | 1.455 | 0.00875 | -0.125 | 166.284
11 | 1.481 | 0.01183 | -0.127 | 125.187
11.5 | 1.501 | 0.01228 | -0.129 | 122.228
12 | 1.515 | 0.01296 | -0.13 | 116.889
12.5 | 1.524 | 0.01367 | -0.132 | 111.475
13 | 1.527 | 0.01443 | -0.134 | 105.834
13.5 | 1.525 | 0.01522 | -0.135 | 100.191
14 | 1.516 | 0.01614 | -0.137 | 93.908
14.5 | 1.502 | 0.01704 | -0.138 | 88.136
15 | 1.459 | 0.02019 | -0.138 | 72.256
15.5 | 1.443 | 0.02005 | -0.14 | 71.946
16 | 1.384 | 0.02451 | -0.138 | 56.455
16.5 | 1.314 | 0.03414 | -0.134 | 38.49
17 | 1.296 | 0.03096 | -0.138 | 41.869
17.5 | 1.194 | 0.05358 | -0.128 | 22.284
18 | 1.066 | 0.11338 | -0.102 | 9.402

## 124. Re 14M Mach 0.10 (2)
BIGFOIL.COM POLAR EXPORT
goe14k
GOE 14K |  |  |  | Cl Max: | 1.6317 | at alpha= | 20 | deg
XFOIL ncrit=9 |  |  |  | L/D Max: | 92.4486 | at alpha= | 11 | deg
Re: | 14000000 |  |  | Cd Min: | 0.03441 | at alpha= | 20 | deg
Mach: | 0.1 |  |  | Cl=0 at alpha= | -2.2127 | deg
|  |  |  | @ Cl=0.1, Cd= | 0.0048637
|  |  |  | @ Cl=0.4, Cd= | 0.0067517
|  |  |  | @ Cl=0.6, Cd= | 0.0071474
alpha (deg) | Cl | Cd | Cm | Cl/Cd
-17 | -1.1651 | 0.01581 | -0.1534 | -73.6939
-16.5 | -1.14 | 0.01446 | -0.1495 | -78.8382
-16 | -1.0987 | 0.01382 | -0.1478 | -79.5007
-15.5 | -1.0622 | 0.01288 | -0.1454 | -82.4689
-15 | -1.0269 | 0.01201 | -0.1424 | -85.5037
-14.5 | -0.9856 | 0.01116 | -0.1406 | -88.3154
-14 | -0.9544 | 0.01067 | -0.136 | -89.447
-13.5 | -0.9249 | 0.01018 | -0.131 | -90.8546
-13 | -0.8828 | 0.0096 | -0.1287 | -91.9583
-12.5 | -0.8318 | 0.00899 | -0.1285 | -92.525
-12 | -0.7781 | 0.0085 | -0.1287 | -91.5412
-11.5 | -0.7393 | 0.00813 | -0.1254 | -90.9348
-11 | -0.6891 | 0.00775 | -0.1247 | -88.9161
-10.5 | -0.6509 | 0.00749 | -0.1211 | -86.9025
-10 | -0.631 | 0.00737 | -0.1131 | -85.6174
-9.5 | -0.6358 | 0.00733 | -0.0993 | -86.7394
-9 | -0.6025 | 0.00717 | -0.0944 | -84.0307
-8.5 | -0.5624 | 0.00694 | -0.091 | -81.0375
-8 | -0.5242 | 0.00671 | -0.0872 | -78.1222
-7.5 | -0.4806 | 0.00651 | -0.0846 | -73.8249
-6.5 | -0.3919 | 0.00609 | -0.0797 | -64.3514
-6 | -0.3472 | 0.00591 | -0.0773 | -58.7479
-5.5 | -0.3026 | 0.00571 | -0.0749 | -52.9947
-5 | -0.2559 | 0.00554 | -0.073 | -46.1913
-4.5 | -0.2224 | 0.00543 | -0.0679 | -40.9576
-4 | -0.1752 | 0.00532 | -0.066 | -32.9323
-3.5 | -0.1265 | 0.0052 | -0.0645 | -24.3269
-3 | -0.0785 | 0.00511 | -0.0628 | -15.362
-2.5 | -0.0285 | 0.00502 | -0.0617 | -5.6773
-2 | 0.0211 | 0.00495 | -0.0604 | 4.2626
-1.5 | 0.0694 | 0.00489 | -0.0588 | 14.1922
-1 | 0.116 | 0.00485 | -0.0568 | 23.9175
-0.5 | 0.1509 | 0.005 | -0.0521 | 30.18
0 | 0.1716 | 0.0053 | -0.0441 | 32.3774
0.5 | 0.1921 | 0.00565 | -0.0363 | 34
1 | 0.2236 | 0.00602 | -0.0312 | 37.1429
1.5 | 0.2696 | 0.00615 | -0.0294 | 43.8374
2 | 0.3112 | 0.00633 | -0.0266 | 49.1627
3 | 0.3896 | 0.00681 | -0.02 | 57.21
4 | 0.4788 | 0.00631 | -0.0163 | 75.8796
4.5 | 0.5248 | 0.00656 | -0.0145 | 80
5 | 0.5643 | 0.00684 | -0.0111 | 82.5
5.5 | 0.6154 | 0.00728 | -0.0106 | 84.533
6 | 0.6763 | 0.00771 | -0.0125 | 87.7173
6.5 | 0.7332 | 0.00822 | -0.0135 | 89.1971
7 | 0.7742 | 0.00863 | -0.0107 | 89.7103
7.5 | 0.816 | 0.00906 | -0.0081 | 90.0662
8 | 0.8594 | 0.00955 | -0.006 | 89.9895
8.5 | 0.9076 | 0.01007 | -0.0052 | 90.1291
9 | 0.9558 | 0.01057 | -0.0044 | 90.4257
9.5 | 1.0009 | 0.01103 | -0.0028 | 90.7434
10 | 1.0432 | 0.01159 | -0.0008 | 90.0086
10.5 | 1.0817 | 0.01172 | 0.0021 | 92.2952
11 | 1.1251 | 0.01217 | 0.0037 | 92.4486
11.5 | 1.1657 | 0.0127 | 0.0059 | 91.7874
12 | 1.2042 | 0.01328 | 0.0085 | 90.6777
12.5 | 1.2399 | 0.01394 | 0.0115 | 88.9455
13 | 1.2745 | 0.01456 | 0.0146 | 87.5343
13.5 | 1.3093 | 0.01515 | 0.0177 | 86.4224
14 | 1.3398 | 0.0159 | 0.0214 | 84.2642
14.5 | 1.369 | 0.01679 | 0.0251 | 81.5366
15 | 1.403 | 0.0175 | 0.028 | 80.1714
15.5 | 1.4326 | 0.0185 | 0.0312 | 77.4378
16 | 1.4595 | 0.01971 | 0.0347 | 74.0487
16.5 | 1.4893 | 0.02085 | 0.0374 | 71.4293
17 | 1.5182 | 0.02211 | 0.0402 | 68.6658
17.5 | 1.544 | 0.02353 | 0.0432 | 65.6184
18 | 1.5692 | 0.02505 | 0.046 | 62.6427
18.5 | 1.5849 | 0.02724 | 0.0496 | 58.1828
19 | 1.6104 | 0.02885 | 0.0519 | 55.8198
19.5 | 1.612 | 0.03218 | 0.0562 | 50.0932
20 | 1.6317 | 0.03441 | 0.0584 | 47.4194

## 125. Re 14M Mach 0.25 (1)
BIGFOIL.COM POLAR EXPORT
goe14k
GOE 14K |  |  |  | Cl Max: | 1.491 | at alpha= | 11.5 | deg
JavaFoil+Calcfoil stall+Eppler ext transition |  |  |  | L/D Max: | 182.464 | at alpha= | 8.5 | deg
Re: | 14000000 |  |  | Cd Min: | 0.00446 | at alpha= | -3.5 | deg
Mach: | 0.25 |  |  | Cl=0 at alpha= | -3.3103 | deg
|  |  |  | @ Cl=0.1, Cd= | 0.0050993
|  |  |  | @ Cl=0.4, Cd= | 0.0049461
|  |  |  | @ Cl=0.6, Cd= | 0.0059021
alpha (deg) | Cl | Cd | Cm | Cl/Cd
-17 | -0.546 | 0.12667 | -0.007 | -4.314
-16.5 | -0.586 | 0.11727 | -0.009 | -4.997
-16 | -0.622 | 0.10996 | -0.01 | -5.653
-15.5 | -0.653 | 0.10062 | -0.012 | -6.487
-15 | -0.679 | 0.09276 | -0.014 | -7.316
-14.5 | -0.7 | 0.08362 | -0.016 | -8.367
-14 | -0.715 | 0.07625 | -0.018 | -9.376
-13.5 | -0.727 | 0.06645 | -0.02 | -10.948
-13 | -0.758 | 0.04193 | -0.025 | -18.085
-12.5 | -0.775 | 0.02871 | -0.029 | -26.989
-12 | -0.837 | 0.00835 | -0.035 | -100.221
-11.5 | -0.815 | 0.00938 | -0.037 | -86.836
-11 | -0.786 | 0.00917 | -0.039 | -85.756
-10.5 | -0.754 | 0.00792 | -0.042 | -95.088
-10 | -0.715 | 0.00728 | -0.044 | -98.248
-9.5 | -0.673 | 0.0069 | -0.046 | -97.59
-9 | -0.628 | 0.00659 | -0.048 | -95.294
-8.5 | -0.577 | 0.00636 | -0.051 | -90.792
-8 | -0.525 | 0.0062 | -0.053 | -84.647
-7.5 | -0.471 | 0.00596 | -0.055 | -79
-7 | -0.417 | 0.00577 | -0.057 | -72.21
-6.5 | -0.362 | 0.0056 | -0.06 | -64.635
-6 | -0.306 | 0.00544 | -0.062 | -56.255
-5.5 | -0.25 | 0.00531 | -0.064 | -47.072
-5 | -0.194 | 0.00509 | -0.066 | -38.037
-4.5 | -0.137 | 0.00473 | -0.068 | -28.901
-4 | -0.079 | 0.00457 | -0.071 | -17.354
-3.5 | -0.022 | 0.00446 | -0.073 | -4.896
-3 | 0.036 | 0.00468 | -0.075 | 7.664
-2.5 | 0.094 | 0.00515 | -0.077 | 18.208
-2 | 0.152 | 0.00466 | -0.079 | 32.611
-1.5 | 0.21 | 0.00512 | -0.082 | 41.02
-1 | 0.268 | 0.00558 | -0.084 | 48.126
-0.5 | 0.327 | 0.00481 | -0.086 | 67.915
0 | 0.387 | 0.00475 | -0.088 | 81.367
0.5 | 0.446 | 0.00564 | -0.09 | 78.972
1 | 0.504 | 0.00568 | -0.092 | 88.697
1.5 | 0.562 | 0.00583 | -0.094 | 96.452
2 | 0.62 | 0.00594 | -0.096 | 104.456
2.5 | 0.678 | 0.0056 | -0.099 | 121.121
3 | 0.736 | 0.00602 | -0.101 | 122.365
3.5 | 0.794 | 0.00519 | -0.103 | 152.916
4 | 0.851 | 0.00532 | -0.105 | 160.001
4.5 | 0.908 | 0.00552 | -0.107 | 164.528
5 | 0.964 | 0.00571 | -0.109 | 168.929
5.5 | 1.019 | 0.00593 | -0.111 | 172.014
6 | 1.074 | 0.00615 | -0.113 | 174.715
6.5 | 1.128 | 0.00827 | -0.115 | 136.424
7 | 1.182 | 0.00858 | -0.116 | 137.755
7.5 | 1.234 | 0.00692 | -0.118 | 178.342
8 | 1.285 | 0.00715 | -0.12 | 179.706
8.5 | 1.335 | 0.00732 | -0.122 | 182.464
9 | 1.379 | 0.00759 | -0.124 | 181.6
9.5 | 1.415 | 0.00798 | -0.126 | 177.375
10 | 1.444 | 0.00834 | -0.127 | 173.221
10.5 | 1.467 | 0.01174 | -0.129 | 125.015
11 | 1.483 | 0.01297 | -0.131 | 114.352
11.5 | 1.491 | 0.01363 | -0.132 | 109.361
12 | 1.49 | 0.01415 | -0.134 | 105.261
12.5 | 1.479 | 0.01509 | -0.136 | 98.029
13 | 1.459 | 0.01614 | -0.137 | 90.398
13.5 | 1.429 | 0.01734 | -0.139 | 82.395
14 | 1.389 | 0.01886 | -0.14 | 73.654
14.5 | 1.303 | 0.02241 | -0.138 | 58.143
15 | 1.077 | 0.08023 | -0.105 | 13.424
15.5 | 1.012 | 0.09 | -0.102 | 11.247
16 | 0.942 | 0.10098 | -0.099 | 9.328
16.5 | 0.865 | 0.11484 | -0.092 | 7.531

## 126. Re 14M Mach 0.25 (2)
BIGFOIL.COM POLAR EXPORT
goe14k
GOE 14K |  |  |  | Cl Max: | 1.5719 | at alpha= | 19 | deg
XFOIL ncrit=9 |  |  |  | L/D Max: | 88.0929 | at alpha= | 10.5 | deg
Re: | 14000000 |  |  | Cd Min: | 0.14924 | at alpha= | -20 | deg
Mach: | 0.25 |  |  | Cl=0 at alpha= | -2.2367 | deg
|  |  |  | @ Cl=0.1, Cd= | 0.0048976
|  |  |  | @ Cl=0.4, Cd= | 0.0070024
|  |  |  | @ Cl=0.6, Cd= | 0.0073949
alpha (deg) | Cl | Cd | Cm | Cl/Cd
-20 | -0.4484 | 0.14924 | -0.1208 | -3.0046
-19.5 | -0.4897 | 0.13339 | -0.1286 | -3.6712
-19 | -0.8987 | 0.06828 | -0.166 | -13.162
-18.5 | -1.0176 | 0.0468 | -0.1809 | -21.7436
-18 | -1.0652 | 0.03422 | -0.1904 | -31.128
-17.5 | -1.0813 | 0.02807 | -0.1915 | -38.5216
-17 | -1.1024 | 0.02346 | -0.1872 | -46.9906
-16.5 | -1.1095 | 0.02025 | -0.1811 | -54.7901
-16 | -1.084 | 0.01858 | -0.1768 | -58.3423
-15.5 | -1.0643 | 0.01655 | -0.1716 | -64.3082
-15 | -1.0396 | 0.01468 | -0.1664 | -70.8174
-14.5 | -1.0107 | 0.0132 | -0.1611 | -76.5682
-14 | -0.9681 | 0.01213 | -0.1579 | -79.8104
-13.5 | -0.9522 | 0.01144 | -0.1486 | -83.2343
-13 | -0.9155 | 0.01074 | -0.1436 | -85.2421
-12.5 | -0.8608 | 0.00999 | -0.1424 | -86.1662
-12 | -0.8035 | 0.00937 | -0.1418 | -85.7524
-11.5 | -0.7618 | 0.00871 | -0.1378 | -87.4627
-11 | -0.7101 | 0.00819 | -0.136 | -86.7033
-10.5 | -0.6703 | 0.0079 | -0.1315 | -84.8481
-10 | -0.6619 | 0.00786 | -0.1199 | -84.2112
-9.5 | -0.6573 | 0.00771 | -0.1074 | -85.2529
-9 | -0.6207 | 0.00742 | -0.1022 | -83.6523
-8.5 | -0.5794 | 0.00718 | -0.0981 | -80.6964
-8 | -0.5366 | 0.00692 | -0.0943 | -77.5434
-7.5 | -0.4933 | 0.00666 | -0.0907 | -74.0691
-7 | -0.4504 | 0.00647 | -0.087 | -69.6136
-6.5 | -0.4025 | 0.00621 | -0.0846 | -64.8148
-6 | -0.3602 | 0.00607 | -0.0808 | -59.341
-5.5 | -0.3118 | 0.00583 | -0.0786 | -53.482
-5 | -0.278 | 0.00571 | -0.0729 | -48.6865
-4.5 | -0.2318 | 0.00553 | -0.0702 | -41.9168
-4 | -0.1793 | 0.00537 | -0.069 | -33.3892
-3.5 | -0.1287 | 0.00526 | -0.0674 | -24.4677
-3 | -0.0791 | 0.00515 | -0.0656 | -15.3592
-2.5 | -0.0268 | 0.00506 | -0.0645 | -5.2964
-2 | 0.0241 | 0.00498 | -0.063 | 4.8394
-1.5 | 0.0735 | 0.00493 | -0.0612 | 14.9087
-1 | 0.1226 | 0.00487 | -0.0594 | 25.1745
-0.5 | 0.1603 | 0.00497 | -0.0549 | 32.2535
0 | 0.179 | 0.00534 | -0.046 | 33.5206
0.5 | 0.2091 | 0.00559 | -0.0401 | 37.4061
1 | 0.2302 | 0.00608 | -0.0322 | 37.8618
1.5 | 0.2751 | 0.00621 | -0.0297 | 44.2995
3 | 0.3896 | 0.00695 | -0.0179 | 56.0576
3.5 | 0.4333 | 0.00717 | -0.0152 | 60.4324
4 | 0.481 | 0.00648 | -0.0139 | 74.2284
4.5 | 0.5281 | 0.00676 | -0.0119 | 78.1213
5 | 0.5667 | 0.00707 | -0.0079 | 80.1556
5.5 | 0.62 | 0.00759 | -0.0074 | 81.6864
6 | 0.6832 | 0.00802 | -0.0092 | 85.187
6.5 | 0.7438 | 0.00853 | -0.0103 | 87.1981
7 | 0.7874 | 0.00902 | -0.0076 | 87.2949
7.5 | 0.8286 | 0.00946 | -0.0043 | 87.5899
8 | 0.8713 | 0.00999 | -0.0013 | 87.2172
8.5 | 0.9215 | 0.01056 | -0.0001 | 87.2633
9 | 0.9703 | 0.01111 | 0.0013 | 87.3357
9.5 | 1.0163 | 0.01164 | 0.0035 | 87.311
10 | 1.0604 | 0.01226 | 0.006 | 86.4927
10.5 | 1.0994 | 0.01248 | 0.0097 | 88.0929
11 | 1.1435 | 0.01304 | 0.0122 | 87.6917
11.5 | 1.1841 | 0.0137 | 0.0153 | 86.4307
12 | 1.2234 | 0.01443 | 0.0187 | 84.7817
12.5 | 1.2606 | 0.01517 | 0.0224 | 83.0982
13 | 1.2968 | 0.0159 | 0.0263 | 81.5597
13.5 | 1.3266 | 0.01691 | 0.0312 | 78.4506
14 | 1.3634 | 0.01766 | 0.035 | 77.2027
14.5 | 1.3895 | 0.01896 | 0.0401 | 73.2859
15 | 1.4208 | 0.02012 | 0.0443 | 70.6163
15.5 | 1.4515 | 0.02144 | 0.0484 | 67.7006
16 | 1.4803 | 0.02298 | 0.0524 | 64.4169
16.5 | 1.5007 | 0.02507 | 0.0571 | 59.8604
17.5 | 1.5468 | 0.02924 | 0.0651 | 52.9001
18 | 1.5599 | 0.03215 | 0.0693 | 48.5194
18.5 | 1.5636 | 0.03593 | 0.0736 | 43.518
19 | 1.5719 | 0.03962 | 0.0769 | 39.6744
19.5 | 1.545 | 0.04651 | 0.0804 | 33.2187
20 | 1.5521 | 0.05108 | 0.0817 | 30.3857

## 127. Re 14M Mach 0.50 (1)
BIGFOIL.COM POLAR EXPORT
goe14k
GOE 14K |  |  |  | Cl Max: | 1.435 | at alpha= | 9 | deg
JavaFoil+Calcfoil stall+Eppler ext transition |  |  |  | L/D Max: | 174.342 | at alpha= | 6.5 | deg
Re: | 14000000 |  |  | Cd Min: | 0.00462 | at alpha= | -3.5 | deg
Mach: | 0.5 |  |  | Cl=0 at alpha= | -3.3125 | deg
|  |  |  | @ Cl=0.1, Cd= | 0.0053285
|  |  |  | @ Cl=0.4, Cd= | 0.0049149
|  |  |  | @ Cl=0.6, Cd= | 0.0058175
alpha (deg) | Cl | Cd | Cm | Cl/Cd
-20 | -0.85 | 0.14697 | 0 | -5.784
-19.5 | -0.826 | 0.14247 | -0.002 | -5.798
-19 | -0.802 | 0.13871 | -0.003 | -5.781
-18.5 | -0.779 | 0.13632 | -0.005 | -5.711
-18 | -0.756 | 0.12706 | -0.006 | -5.951
-17.5 | -0.733 | 0.12015 | -0.008 | -6.097
-17 | -0.707 | 0.11466 | -0.009 | -6.163
-16.5 | -0.681 | 0.1111 | -0.011 | -6.127
-16 | -0.655 | 0.10791 | -0.012 | -6.072
-15.5 | -0.628 | 0.10389 | -0.013 | -6.049
-15 | -0.6 | 0.10377 | -0.014 | -5.782
-14.5 | -0.575 | 0.10082 | -0.015 | -5.701
-14 | -0.55 | 0.09488 | -0.016 | -5.795
-13.5 | -0.525 | 0.09134 | -0.017 | -5.746
-13 | -0.5 | 0.08852 | -0.019 | -5.646
-12.5 | -0.475 | 0.08524 | -0.02 | -5.568
-12 | -0.449 | 0.08227 | -0.021 | -5.463
-11.5 | -0.424 | 0.08559 | -0.022 | -4.955
-11 | -0.399 | 0.08136 | -0.024 | -4.901
-10.5 | -0.373 | 0.0762 | -0.025 | -4.897
-10 | -0.536 | 0.05951 | -0.029 | -8.999
-9.5 | -0.682 | 0.0092 | -0.051 | -74.176
-9 | -0.665 | 0.00778 | -0.054 | -85.542
-8.5 | -0.623 | 0.00733 | -0.056 | -85.061
-8 | -0.571 | 0.00694 | -0.059 | -82.307
-7.5 | -0.516 | 0.00666 | -0.061 | -77.464
-7 | -0.459 | 0.00637 | -0.064 | -71.991
-6.5 | -0.4 | 0.00613 | -0.066 | -65.197
-6 | -0.339 | 0.00582 | -0.069 | -58.304
-5.5 | -0.278 | 0.00564 | -0.071 | -49.237
-5 | -0.215 | 0.00537 | -0.074 | -40.087
-4.5 | -0.152 | 0.00522 | -0.076 | -29.127
-4 | -0.088 | 0.0047 | -0.079 | -18.822
-3.5 | -0.024 | 0.00462 | -0.081 | -5.271
-3 | 0.04 | 0.00483 | -0.084 | 8.288
-2.5 | 0.105 | 0.00537 | -0.086 | 19.513
-2 | 0.17 | 0.00531 | -0.089 | 31.943
-1.5 | 0.235 | 0.00611 | -0.091 | 38.424
-1 | 0.3 | 0.00617 | -0.094 | 48.605
-0.5 | 0.365 | 0.00492 | -0.096 | 74.212
0 | 0.433 | 0.00491 | -0.098 | 88.074
0.5 | 0.498 | 0.00598 | -0.101 | 83.287
1 | 0.564 | 0.00593 | -0.103 | 95.022
1.5 | 0.628 | 0.00573 | -0.105 | 109.664
2 | 0.693 | 0.0051 | -0.108 | 135.795
2.5 | 0.758 | 0.00743 | -0.11 | 101.935
3 | 0.822 | 0.00624 | -0.112 | 131.704
3.5 | 0.885 | 0.00564 | -0.115 | 156.852
4 | 0.948 | 0.00572 | -0.117 | 165.625
4.5 | 1.01 | 0.00598 | -0.119 | 168.908
5 | 1.07 | 0.00625 | -0.121 | 171.39
5.5 | 1.13 | 0.00652 | -0.124 | 173.137
6 | 1.187 | 0.00922 | -0.126 | 128.676
6.5 | 1.242 | 0.00712 | -0.128 | 174.342
7 | 1.294 | 0.00755 | -0.13 | 171.344
7.5 | 1.343 | 0.00788 | -0.132 | 170.464
8 | 1.387 | 0.00824 | -0.134 | 168.403
8.5 | 1.426 | 0.00868 | -0.136 | 164.231
9 | 1.435 | 0.00926 | -0.138 | 154.894
9.5 | 1.376 | 0.01071 | -0.14 | 128.479
10 | 0.705 | 0.07232 | -0.077 | 9.749
10.5 | 0.731 | 0.07745 | -0.079 | 9.443
11 | 0.757 | 0.0834 | -0.08 | 9.08
11.5 | 0.783 | 0.07987 | -0.08 | 9.803
12 | 0.809 | 0.0833 | -0.082 | 9.714
12.5 | 0.835 | 0.08686 | -0.083 | 9.616
13 | 0.865 | 0.08911 | -0.089 | 9.705
13.5 | 0.896 | 0.09088 | -0.096 | 9.856
14 | 0.926 | 0.09209 | -0.101 | 10.059

## 128. Re 14M Mach 0.50 (2)
BIGFOIL.COM POLAR EXPORT
goe14k
GOE 14K |  |  |  | Cl Max: | 1.1448 | at alpha= | 10.5 | deg
XFOIL ncrit=9 |  |  |  | L/D Max: | 76.6438 | at alpha= | 7.5 | deg
Re: | 14000000 |  |  | Cd Min: | 0.10575 | at alpha= | 15.5 | deg
Mach: | 0.5 |  |  | Cl=0 at alpha= | -2.4487 | deg
|  |  |  | @ Cl=0.1, Cd= | 0.0050454
|  |  |  | @ Cl=0.4, Cd= | 0.0077483
|  |  |  | @ Cl=0.6, Cd= | 0.0085738
alpha (deg) | Cl | Cd | Cm | Cl/Cd
-13.5 | -0.2827 | 0.06042 | -0.1795 | -4.6789
-13 | -0.3066 | 0.05092 | -0.1834 | -6.0212
-12.5 | -0.3317 | 0.0408 | -0.188 | -8.1299
-12 | -0.3572 | 0.0313 | -0.1907 | -11.4121
-11.5 | -0.3832 | 0.02129 | -0.1965 | -17.9991
-11 | -0.4087 | 0.0136 | -0.2038 | -30.0515
-10.5 | -0.4398 | 0.00829 | -0.2058 | -53.0519
-10 | -0.4816 | 0.00515 | -0.1968 | -93.5146
-9.5 | -0.5366 | 0.0043 | -0.1758 | -124.7907
-9 | -0.5843 | 0.00319 | -0.1552 | -183.1661
-8.5 | -0.6085 | 0.00191 | -0.1381 | -318.5864
-8 | -0.5913 | 0.00131 | -0.1259 | -451.374
-7.5 | -0.5673 | 0.00768 | -0.1193 | -73.8672
-7 | -0.5182 | 0.00728 | -0.1119 | -71.1813
-6.5 | -0.4775 | 0.00692 | -0.1034 | -69.0029
-6 | -0.4189 | 0.00663 | -0.0991 | -63.1825
-5.5 | -0.3606 | 0.00632 | -0.0952 | -57.057
-5 | -0.3042 | 0.00607 | -0.0913 | -50.1153
-4.5 | -0.2414 | 0.00579 | -0.0892 | -41.6926
-4 | -0.181 | 0.00555 | -0.087 | -32.6126
-3.5 | -0.1239 | 0.00543 | -0.0842 | -22.8177
-3 | -0.0656 | 0.00529 | -0.0819 | -12.4008
-2.5 | -0.0057 | 0.00517 | -0.0803 | -1.1025
-2 | 0.0498 | 0.0051 | -0.0777 | 9.7647
-1.5 | 0.105 | 0.00504 | -0.0752 | 20.8333
-1 | 0.1561 | 0.00499 | -0.0719 | 31.2826
-0.5 | 0.1997 | 0.00504 | -0.0669 | 39.623
0 | 0.2369 | 0.00521 | -0.0605 | 45.4702
1.5 | 0.2874 | 0.00662 | -0.0285 | 43.4139
2 | 0.3271 | 0.00679 | -0.0233 | 48.1738
2.5 | 0.3546 | 0.00739 | -0.0153 | 47.9838
3 | 0.3945 | 0.00771 | -0.0102 | 51.1673
3.5 | 0.4404 | 0.00803 | -0.0062 | 54.8443
4 | 0.4879 | 0.00759 | -0.0032 | 64.2819
4.5 | 0.5372 | 0.00794 | 0.0003 | 67.6574
5 | 0.5788 | 0.00829 | 0.0057 | 69.8191
5.5 | 0.6393 | 0.0091 | 0.0067 | 70.2527
6 | 0.71 | 0.00962 | 0.0058 | 73.8046
6.5 | 0.7793 | 0.01032 | 0.0054 | 75.5136
7 | 0.8353 | 0.01101 | 0.0082 | 75.8674
7.5 | 0.8929 | 0.01165 | 0.011 | 76.6438
8 | 0.9462 | 0.0124 | 0.0149 | 76.3065
8.5 | 0.9925 | 0.01316 | 0.0206 | 75.4179
9 | 1.0398 | 0.01394 | 0.0264 | 74.5911
9.5 | 1.0867 | 0.01496 | 0.0325 | 72.6404
10 | 1.1281 | 0.01637 | 0.0398 | 68.9126
10.5 | 1.1448 | 0.01902 | 0.0503 | 60.1893
11 | 1.1371 | 0.02317 | 0.0621 | 49.0764
12 | 1.0561 | 0.03424 | 0.0866 | 30.844
12.5 | 1.0095 | 0.04142 | 0.0944 | 24.3723
13.5 | 0.9224 | 0.05951 | 0.0981 | 15.4999
14 | 0.8958 | 0.06981 | 0.0944 | 12.832
14.5 | 0.8618 | 0.08327 | 0.0861 | 10.3495
15 | 0.8451 | 0.0947 | 0.0805 | 8.924
15.5 | 0.8237 | 0.10575 | 0.0759 | 7.7891

## 129. Re 16M Mach 0.00 (1)
BIGFOIL.COM POLAR EXPORT
goe14k
GOE 14K |  |  |  | Cl Max: | 1.535 | at alpha= | 13.5 | deg
JavaFoil+Calcfoil stall+Eppler ext transition |  |  |  | L/D Max: | 187.861 | at alpha= | 9 | deg
Re: | 16000000 |  |  | Cd Min: | 0.00474 | at alpha= | -4 | deg
Mach: | 0 |  |  | Cl=0 at alpha= | -3.3125 | deg
|  |  |  | @ Cl=0.1, Cd= | 0.005208
|  |  |  | @ Cl=0.4, Cd= | 0.0055079
|  |  |  | @ Cl=0.6, Cd= | 0.0063607
alpha (deg) | Cl | Cd | Cm | Cl/Cd
-18.5 | -0.74 | 0.12321 | -0.004 | -6.004
-18 | -0.752 | 0.11878 | -0.005 | -6.333
-17.5 | -0.765 | 0.11161 | -0.007 | -6.853
-17 | -0.781 | 0.09889 | -0.009 | -7.901
-16.5 | -0.788 | 0.0952 | -0.01 | -8.273
-16 | -0.795 | 0.08712 | -0.012 | -9.122
-15.5 | -0.8 | 0.07984 | -0.013 | -10.021
-15 | -0.807 | 0.06865 | -0.016 | -11.76
-14.5 | -0.817 | 0.05512 | -0.018 | -14.818
-14 | -0.867 | 0.02382 | -0.023 | -36.392
-13.5 | -0.906 | 0.01187 | -0.027 | -76.27
-13 | -0.892 | 0.01115 | -0.029 | -79.994
-12.5 | -0.874 | 0.00959 | -0.032 | -91.136
-12 | -0.847 | 0.00914 | -0.034 | -92.64
-11.5 | -0.816 | 0.00845 | -0.036 | -96.557
-11 | -0.781 | 0.00842 | -0.038 | -92.808
-10.5 | -0.743 | 0.00725 | -0.04 | -102.583
-10 | -0.702 | 0.00682 | -0.042 | -102.915
-9.5 | -0.658 | 0.00647 | -0.045 | -101.787
-9 | -0.612 | 0.00623 | -0.047 | -98.148
-8.5 | -0.562 | 0.00608 | -0.049 | -92.386
-8 | -0.51 | 0.0059 | -0.051 | -86.534
-7.5 | -0.458 | 0.00567 | -0.053 | -80.705
-7 | -0.405 | 0.00554 | -0.055 | -73.114
-6.5 | -0.351 | 0.00539 | -0.058 | -65.16
-6 | -0.297 | 0.00524 | -0.06 | -56.637
-5.5 | -0.243 | 0.00505 | -0.062 | -48.049
-5 | -0.188 | 0.00491 | -0.064 | -38.22
-4.5 | -0.132 | 0.0048 | -0.066 | -27.572
-4 | -0.077 | 0.00474 | -0.068 | -16.231
-3.5 | -0.021 | 0.00516 | -0.071 | -4.1
-3 | 0.035 | 0.00512 | -0.073 | 6.792
-2.5 | 0.091 | 0.00511 | -0.075 | 17.791
-2 | 0.147 | 0.00572 | -0.077 | 25.692
-1.5 | 0.203 | 0.00576 | -0.079 | 35.327
-1 | 0.26 | 0.00478 | -0.081 | 54.324
-0.5 | 0.316 | 0.00476 | -0.083 | 66.515
0 | 0.375 | 0.00549 | -0.085 | 68.194
0.5 | 0.431 | 0.00553 | -0.087 | 77.935
1 | 0.488 | 0.00476 | -0.089 | 102.65
1.5 | 0.544 | 0.00584 | -0.091 | 93.227
2 | 0.601 | 0.00637 | -0.093 | 94.328
2.5 | 0.657 | 0.0058 | -0.095 | 113.289
3 | 0.713 | 0.00583 | -0.097 | 122.22
3.5 | 0.769 | 0.00594 | -0.099 | 129.454
4 | 0.824 | 0.0052 | -0.101 | 158.423
4.5 | 0.88 | 0.00528 | -0.103 | 166.668
5 | 0.934 | 0.00546 | -0.105 | 171.156
5.5 | 0.989 | 0.00564 | -0.107 | 175.314
6 | 1.042 | 0.00583 | -0.109 | 178.736
6.5 | 1.096 | 0.00774 | -0.111 | 141.478
7 | 1.148 | 0.00802 | -0.113 | 143.21
7.5 | 1.2 | 0.00646 | -0.115 | 185.618
8 | 1.251 | 0.00676 | -0.116 | 185.079
8.5 | 1.301 | 0.00698 | -0.118 | 186.291
9 | 1.346 | 0.00716 | -0.12 | 187.861
9.5 | 1.385 | 0.00744 | -0.122 | 186.083
10 | 1.421 | 0.00782 | -0.123 | 181.696
10.5 | 1.452 | 0.00849 | -0.125 | 171.048
11 | 1.479 | 0.01128 | -0.126 | 131.103
11.5 | 1.5 | 0.0119 | -0.128 | 126.038
12 | 1.517 | 0.01254 | -0.13 | 121.015
12.5 | 1.528 | 0.01321 | -0.131 | 115.674
13 | 1.534 | 0.01389 | -0.133 | 110.435
13.5 | 1.535 | 0.01471 | -0.134 | 104.37
14 | 1.53 | 0.0155 | -0.136 | 98.693
14.5 | 1.52 | 0.01638 | -0.138 | 92.809
15 | 1.506 | 0.01872 | -0.139 | 80.424
15.5 | 1.486 | 0.01937 | -0.141 | 76.728
16 | 1.426 | 0.02224 | -0.138 | 64.137
16.5 | 1.379 | 0.02673 | -0.137 | 51.582
17 | 1.357 | 0.02595 | -0.139 | 52.295
17.5 | 1.303 | 0.03219 | -0.138 | 40.49
18 | 1.126 | 0.10134 | -0.108 | 11.114
18.5 | 1.085 | 0.11403 | -0.105 | 9.515

## 130. Re 16M Mach 0.00 (2)
BIGFOIL.COM POLAR EXPORT
goe14k
GOE 14K |  |  |  | Cl Max: | 1.6455 | at alpha= | 20 | deg
XFOIL ncrit=9 |  |  |  | L/D Max: | 95.3787 | at alpha= | 11 | deg
Re: | 16000000 |  |  | Cd Min: | 0.03137 | at alpha= | 20 | deg
Mach: | 0 |  |  | Cl=0 at alpha= | -2.1817 | deg
|  |  |  | @ Cl=0.1, Cd= | 0.00481
|  |  |  | @ Cl=0.4, Cd= | 0.0068128
|  |  |  | @ Cl=0.6, Cd= | 0.0069348
alpha (deg) | Cl | Cd | Cm | Cl/Cd
-20 | -1.2864 | 0.02273 | -0.1693 | -56.5948
-19.5 | -1.2774 | 0.02056 | -0.166 | -62.1304
-19 | -1.2636 | 0.01886 | -0.1624 | -66.9989
-18 | -1.2218 | 0.01634 | -0.155 | -74.7736
-17.5 | -1.1928 | 0.01544 | -0.1521 | -77.2539
-17 | -1.163 | 0.0145 | -0.1491 | -80.2069
-16.5 | -1.1365 | 0.0133 | -0.1454 | -85.4511
-16 | -1.0927 | 0.01286 | -0.1444 | -84.9689
-15.5 | -1.0583 | 0.01205 | -0.1416 | -87.8257
-15 | -1.0204 | 0.01127 | -0.1393 | -90.5413
-14 | -0.9526 | 0.01012 | -0.1323 | -94.1304
-13.5 | -0.9168 | 0.00965 | -0.1289 | -95.0052
-13 | -0.872 | 0.00911 | -0.1276 | -95.719
-12.5 | -0.823 | 0.00857 | -0.1271 | -96.0327
-12 | -0.7768 | 0.00817 | -0.1259 | -95.0796
-11.5 | -0.7331 | 0.0078 | -0.1239 | -93.9872
-11 | -0.6859 | 0.00749 | -0.1227 | -91.5754
-10.5 | -0.6648 | 0.00741 | -0.1153 | -89.7166
-10 | -0.6394 | 0.00723 | -0.1088 | -88.4371
-9.5 | -0.6399 | 0.00716 | -0.0961 | -89.3715
-9 | -0.6049 | 0.00698 | -0.0918 | -86.6619
-8.5 | -0.5687 | 0.00681 | -0.0876 | -83.5095
-8 | -0.5254 | 0.00655 | -0.0852 | -80.2137
-7.5 | -0.4835 | 0.00637 | -0.0823 | -75.9027
-7 | -0.4379 | 0.00615 | -0.0803 | -71.2033
-6.5 | -0.393 | 0.00596 | -0.0782 | -65.9396
-6 | -0.3489 | 0.0058 | -0.0758 | -60.1552
-5.5 | -0.3021 | 0.00558 | -0.074 | -54.1398
-5 | -0.2578 | 0.00545 | -0.0716 | -47.3028
-4.5 | -0.2119 | 0.00527 | -0.0696 | -40.2087
-4 | -0.1764 | 0.0052 | -0.065 | -33.9231
-3.5 | -0.1299 | 0.00511 | -0.0631 | -25.4207
-3 | -0.08 | 0.00499 | -0.062 | -16.0321
-2.5 | -0.0303 | 0.00491 | -0.0608 | -6.1711
-2 | 0.0173 | 0.00487 | -0.0591 | 3.5524
-1.5 | 0.0663 | 0.00481 | -0.0578 | 13.7838
-1 | 0.1101 | 0.00481 | -0.0552 | 22.8898
-0.5 | 0.128 | 0.00524 | -0.0466 | 24.4275
0.5 | 0.1662 | 0.00591 | -0.0303 | 28.1218
1 | 0.2123 | 0.00603 | -0.0286 | 35.2073
1.5 | 0.2606 | 0.00619 | -0.0274 | 42.1002
2 | 0.3056 | 0.00636 | -0.0256 | 48.0503
2.5 | 0.3472 | 0.00658 | -0.0228 | 52.766
3 | 0.3901 | 0.00675 | -0.0204 | 57.7926
3.5 | 0.4295 | 0.007 | -0.0172 | 61.3571
4 | 0.4705 | 0.00687 | -0.0146 | 68.4862
4.5 | 0.5166 | 0.00722 | -0.0128 | 71.5512
5 | 0.5539 | 0.00652 | -0.0092 | 84.954
5.5 | 0.6028 | 0.00696 | -0.0083 | 86.6092
6 | 0.6543 | 0.00731 | -0.008 | 89.5075
6.5 | 0.717 | 0.00786 | -0.0105 | 91.2214
7 | 0.7548 | 0.00825 | -0.007 | 91.4909
7.5 | 0.8018 | 0.00866 | -0.0058 | 92.5866
8 | 0.848 | 0.00911 | -0.0045 | 93.0845
8.5 | 0.8974 | 0.00962 | -0.004 | 93.2848
9 | 0.9484 | 0.01014 | -0.004 | 93.5306
9.5 | 0.9933 | 0.01056 | -0.0026 | 94.0625
10 | 1.0374 | 0.01109 | -0.0011 | 93.5437
10.5 | 1.0782 | 0.01155 | 0.0011 | 93.3506
11 | 1.1083 | 0.01162 | 0.0057 | 95.3787
11.5 | 1.1469 | 0.01206 | 0.0082 | 95.0995
12 | 1.182 | 0.01259 | 0.0113 | 93.884
13 | 1.2519 | 0.01374 | 0.0173 | 91.1135
13.5 | 1.2887 | 0.01431 | 0.0197 | 90.0559
14 | 1.3237 | 0.01502 | 0.0223 | 88.1292
14.5 | 1.3567 | 0.01584 | 0.025 | 85.6503
15 | 1.3936 | 0.01652 | 0.027 | 84.3584
15.5 | 1.4268 | 0.01745 | 0.0294 | 81.765
16 | 1.4547 | 0.01863 | 0.0325 | 78.0837
16.5 | 1.4869 | 0.01961 | 0.0347 | 75.8236
17 | 1.5167 | 0.02075 | 0.0371 | 73.094
17.5 | 1.5437 | 0.02207 | 0.0398 | 69.9456
18 | 1.5709 | 0.02339 | 0.0422 | 67.1612
18.5 | 1.5911 | 0.02522 | 0.0453 | 63.0888
19 | 1.6179 | 0.02666 | 0.0473 | 60.6864
19.5 | 1.6233 | 0.02951 | 0.0515 | 55.0085
20 | 1.6455 | 0.03137 | 0.0535 | 52.4546

## 131. Re 16M Mach 0.10 (1)
BIGFOIL.COM POLAR EXPORT
goe14k
GOE 14K |  |  |  | Cl Max: | 1.527 | at alpha= | 13 | deg
JavaFoil+Calcfoil stall+Eppler ext transition |  |  |  | L/D Max: | 186.772 | at alpha= | 8.5 | deg
Re: | 16000000 |  |  | Cd Min: | 0.00471 | at alpha= | -4 | deg
Mach: | 0.1 |  |  | Cl=0 at alpha= | -3.3125 | deg
|  |  |  | @ Cl=0.1, Cd= | 0.0052332
|  |  |  | @ Cl=0.4, Cd= | 0.00551
|  |  |  | @ Cl=0.6, Cd= | 0.0063563
alpha (deg) | Cl | Cd | Cm | Cl/Cd
-18 | -0.723 | 0.12002 | -0.005 | -6.025
-17.5 | -0.739 | 0.11295 | -0.007 | -6.543
-17 | -0.756 | 0.10367 | -0.008 | -7.289
-16.5 | -0.769 | 0.09496 | -0.01 | -8.098
-16 | -0.78 | 0.08648 | -0.012 | -9.02
-15.5 | -0.789 | 0.07862 | -0.014 | -10.034
-15 | -0.79 | 0.07349 | -0.015 | -10.756
-14.5 | -0.799 | 0.06156 | -0.018 | -12.985
-14 | -0.811 | 0.04647 | -0.021 | -17.451
-13.5 | -0.888 | 0.01374 | -0.027 | -64.621
-13 | -0.893 | 0.01069 | -0.03 | -83.546
-12.5 | -0.871 | 0.01024 | -0.032 | -85.075
-12 | -0.846 | 0.00929 | -0.034 | -91.119
-11.5 | -0.817 | 0.00857 | -0.036 | -95.279
-11 | -0.783 | 0.00831 | -0.038 | -94.209
-10.5 | -0.745 | 0.00712 | -0.041 | -104.621
-10 | -0.704 | 0.00688 | -0.043 | -102.326
-9.5 | -0.661 | 0.00653 | -0.045 | -101.232
-9 | -0.614 | 0.00631 | -0.047 | -97.322
-8.5 | -0.564 | 0.00608 | -0.049 | -92.885
-8 | -0.512 | 0.00586 | -0.051 | -87.432
-7.5 | -0.46 | 0.00573 | -0.054 | -80.188
-7 | -0.407 | 0.00561 | -0.056 | -72.529
-6.5 | -0.353 | 0.00536 | -0.058 | -65.853
-6 | -0.298 | 0.00521 | -0.06 | -57.257
-5.5 | -0.244 | 0.00511 | -0.062 | -47.642
-5 | -0.189 | 0.00498 | -0.064 | -37.885
-4.5 | -0.133 | 0.00485 | -0.067 | -27.458
-4 | -0.077 | 0.00471 | -0.069 | -16.421
-3.5 | -0.021 | 0.00516 | -0.071 | -4.124
-3 | 0.035 | 0.00515 | -0.073 | 6.781
-2.5 | 0.091 | 0.00514 | -0.075 | 17.755
-2 | 0.148 | 0.00573 | -0.077 | 25.789
-1.5 | 0.204 | 0.00583 | -0.079 | 35.086
-1 | 0.261 | 0.0048 | -0.081 | 54.429
-0.5 | 0.318 | 0.00477 | -0.084 | 66.705
0 | 0.376 | 0.00551 | -0.086 | 68.29
0.5 | 0.434 | 0.00551 | -0.088 | 78.726
1 | 0.491 | 0.00472 | -0.09 | 104.011
1.5 | 0.547 | 0.00591 | -0.092 | 92.648
2 | 0.604 | 0.00639 | -0.094 | 94.507
2.5 | 0.66 | 0.00579 | -0.096 | 114
3 | 0.717 | 0.00579 | -0.098 | 123.837
3.5 | 0.773 | 0.00591 | -0.1 | 130.802
4 | 0.829 | 0.00527 | -0.102 | 157.105
4.5 | 0.884 | 0.00533 | -0.104 | 165.688
5 | 0.939 | 0.00551 | -0.106 | 170.309
5.5 | 0.993 | 0.00564 | -0.108 | 176.287
6 | 1.047 | 0.00583 | -0.11 | 179.635
6.5 | 1.101 | 0.00783 | -0.111 | 140.651
7 | 1.153 | 0.0081 | -0.113 | 142.356
7.5 | 1.205 | 0.00648 | -0.115 | 185.911
8 | 1.256 | 0.00678 | -0.117 | 185.304
8.5 | 1.306 | 0.00699 | -0.119 | 186.772
9 | 1.351 | 0.00725 | -0.121 | 186.359
9.5 | 1.39 | 0.00754 | -0.122 | 184.469
10 | 1.425 | 0.00788 | -0.124 | 180.762
10.5 | 1.455 | 0.0086 | -0.125 | 169.157
11 | 1.481 | 0.00909 | -0.127 | 162.876
11.5 | 1.501 | 0.01205 | -0.129 | 124.558
12 | 1.515 | 0.01273 | -0.13 | 119.06
12.5 | 1.524 | 0.0134 | -0.132 | 113.757
13 | 1.527 | 0.01415 | -0.134 | 107.934
13.5 | 1.525 | 0.01493 | -0.135 | 102.143
14 | 1.516 | 0.01584 | -0.137 | 95.692
14.5 | 1.502 | 0.01675 | -0.138 | 89.685
15 | 1.465 | 0.01956 | -0.138 | 74.914
15.5 | 1.428 | 0.0211 | -0.138 | 67.694
16 | 1.387 | 0.02391 | -0.138 | 58.001
16.5 | 1.352 | 0.02474 | -0.139 | 54.659
17 | 1.3 | 0.02998 | -0.138 | 43.385
17.5 | 1.113 | 0.09763 | -0.107 | 11.402
18 | 1.069 | 0.11132 | -0.104 | 9.602

## 132. Re 16M Mach 0.10 (2)
BIGFOIL.COM POLAR EXPORT
goe14k
GOE 14K |  |  |  | Cl Max: | 1.6397 | at alpha= | 20 | deg
XFOIL ncrit=9 |  |  |  | L/D Max: | 94.6383 | at alpha= | 11 | deg
Re: | 16000000 |  |  | Cd Min: | 0.03333 | at alpha= | 20 | deg
Mach: | 0.1 |  |  | Cl=0 at alpha= | -2.1852 | deg
|  |  |  | @ Cl=0.1, Cd= | 0.00481
|  |  |  | @ Cl=0.4, Cd= | 0.0068368
|  |  |  | @ Cl=0.6, Cd= | 0.0069766
alpha (deg) | Cl | Cd | Cm | Cl/Cd
-20 | -1.2654 | 0.02541 | -0.1758 | -49.7993
-19.5 | -1.2634 | 0.02246 | -0.1729 | -56.2511
-19 | -1.2554 | 0.02024 | -0.1692 | -62.0257
-18.5 | -1.2382 | 0.0187 | -0.1654 | -66.2139
-18 | -1.2204 | 0.01721 | -0.1612 | -70.9123
-17.5 | -1.1934 | 0.01619 | -0.1577 | -73.7122
-17 | -1.1651 | 0.01512 | -0.1543 | -77.0569
-16.5 | -1.1367 | 0.01398 | -0.1508 | -81.309
-15.5 | -1.0613 | 0.0125 | -0.146 | -84.904
-15 | -1.0244 | 0.01167 | -0.1433 | -87.7806
-14.5 | -0.9855 | 0.01077 | -0.141 | -91.5042
-14 | -0.9569 | 0.01031 | -0.1358 | -92.8128
-13.5 | -0.9222 | 0.00983 | -0.1318 | -93.8149
-13 | -0.8772 | 0.0093 | -0.1302 | -94.3226
-12.5 | -0.8275 | 0.00874 | -0.1296 | -94.6796
-12 | -0.7804 | 0.0083 | -0.1283 | -94.0241
-11.5 | -0.7374 | 0.00788 | -0.126 | -93.5787
-11 | -0.6894 | 0.00755 | -0.1247 | -91.3113
-10.5 | -0.6697 | 0.00749 | -0.1167 | -89.4126
-10 | -0.6438 | 0.00731 | -0.1102 | -88.0711
-9.5 | -0.644 | 0.00722 | -0.0975 | -89.1967
-9 | -0.6077 | 0.00702 | -0.0932 | -86.567
-8.5 | -0.5715 | 0.00685 | -0.0889 | -83.4307
-8 | -0.5279 | 0.00658 | -0.0864 | -80.228
-7.5 | -0.4866 | 0.0064 | -0.0832 | -76.0312
-7 | -0.4405 | 0.00618 | -0.0812 | -71.2783
-6.5 | -0.3956 | 0.00599 | -0.0789 | -66.0434
-6 | -0.351 | 0.00582 | -0.0764 | -60.3093
-5.5 | -0.3042 | 0.0056 | -0.0745 | -54.3214
-5 | -0.2598 | 0.00547 | -0.072 | -47.4954
-4.5 | -0.2239 | 0.00532 | -0.0675 | -42.0865
-4 | -0.1775 | 0.00521 | -0.0655 | -34.0691
-3.5 | -0.1305 | 0.00513 | -0.0636 | -25.4386
-3 | -0.0801 | 0.005 | -0.0625 | -16.02
-2.5 | -0.0301 | 0.00492 | -0.0613 | -6.1179
-2 | 0.0177 | 0.00487 | -0.0596 | 3.6345
-1.5 | 0.0673 | 0.00481 | -0.0583 | 13.9917
-1 | 0.1111 | 0.00481 | -0.0556 | 23.0977
-0.5 | 0.1297 | 0.00523 | -0.0471 | 24.7992
0 | 0.1564 | 0.00551 | -0.0406 | 28.3848
0.5 | 0.1668 | 0.00592 | -0.0304 | 28.1757
1 | 0.2145 | 0.00603 | -0.029 | 35.5721
1.5 | 0.262 | 0.00619 | -0.0276 | 42.3263
2 | 0.3063 | 0.00637 | -0.0255 | 48.0848
2.5 | 0.3476 | 0.00661 | -0.0226 | 52.587
3 | 0.3898 | 0.00677 | -0.0199 | 57.5775
3.5 | 0.4295 | 0.00703 | -0.0167 | 61.0953
4 | 0.471 | 0.00689 | -0.0142 | 68.3599
4.5 | 0.5174 | 0.00725 | -0.0124 | 71.3655
5 | 0.5553 | 0.00655 | -0.0088 | 84.7786
5.5 | 0.6035 | 0.00701 | -0.0077 | 86.0913
6 | 0.6551 | 0.00737 | -0.0073 | 88.8874
6.5 | 0.7188 | 0.00792 | -0.0099 | 90.7576
7 | 0.7572 | 0.00832 | -0.0065 | 91.0096
7.5 | 0.8044 | 0.00873 | -0.0052 | 92.142
8 | 0.8502 | 0.00919 | -0.0037 | 92.5136
8.5 | 0.8991 | 0.00971 | -0.003 | 92.5953
9 | 0.9511 | 0.01023 | -0.003 | 92.9717
9.5 | 0.9966 | 0.01065 | -0.0016 | 93.5775
10 | 1.0405 | 0.0112 | 0.0001 | 92.9018
10.5 | 1.0813 | 0.01167 | 0.0025 | 92.6564
11 | 1.112 | 0.01175 | 0.0071 | 94.6383
11.5 | 1.1495 | 0.01224 | 0.01 | 93.9134
12 | 1.1855 | 0.01278 | 0.0132 | 92.7621
12.5 | 1.2205 | 0.01337 | 0.0164 | 91.2865
13 | 1.2562 | 0.01395 | 0.0193 | 90.0502
13.5 | 1.2935 | 0.01455 | 0.0218 | 88.9003
14 | 1.3281 | 0.01529 | 0.0247 | 86.8607
14.5 | 1.3605 | 0.01621 | 0.0277 | 83.9297
15 | 1.3976 | 0.01693 | 0.0298 | 82.5517
15.5 | 1.4298 | 0.01797 | 0.0325 | 79.5659
16 | 1.4601 | 0.01908 | 0.0354 | 76.5252
16.5 | 1.4907 | 0.02019 | 0.038 | 73.8336
17 | 1.5211 | 0.02138 | 0.0406 | 71.1459
17.5 | 1.5484 | 0.02276 | 0.0434 | 68.0316
18 | 1.574 | 0.02426 | 0.0461 | 64.8805
18.5 | 1.5886 | 0.02654 | 0.0499 | 59.8568
19 | 1.6159 | 0.02805 | 0.052 | 57.6078
20 | 1.6397 | 0.03333 | 0.0585 | 49.1959

## 133. Re 16M Mach 0.25 (1)
BIGFOIL.COM POLAR EXPORT
goe14k
GOE 14K |  |  |  | Cl Max: | 1.491 | at alpha= | 11.5 | deg
JavaFoil+Calcfoil stall+Eppler ext transition |  |  |  | L/D Max: | 184.613 | at alpha= | 9 | deg
Re: | 16000000 |  |  | Cd Min: | 0.00478 | at alpha= | -1 | deg
Mach: | 0.25 |  |  | Cl=0 at alpha= | -3.3103 | deg
|  |  |  | @ Cl=0.1, Cd= | 0.0052183
|  |  |  | @ Cl=0.4, Cd= | 0.00558
|  |  |  | @ Cl=0.6, Cd= | 0.0059466
alpha (deg) | Cl | Cd | Cm | Cl/Cd
-17 | -0.547 | 0.12594 | -0.007 | -4.34
-16.5 | -0.586 | 0.11636 | -0.009 | -5.04
-16 | -0.622 | 0.10906 | -0.01 | -5.703
-15.5 | -0.653 | 0.10029 | -0.012 | -6.513
-15 | -0.679 | 0.09201 | -0.014 | -7.381
-14.5 | -0.701 | 0.08306 | -0.016 | -8.435
-14 | -0.715 | 0.07595 | -0.018 | -9.413
-13.5 | -0.727 | 0.06649 | -0.02 | -10.941
-13 | -0.743 | 0.05154 | -0.024 | -14.412
-12.5 | -0.832 | 0.01308 | -0.032 | -63.623
-12 | -0.836 | 0.01019 | -0.035 | -82.049
-11.5 | -0.814 | 0.00955 | -0.037 | -85.237
-11 | -0.786 | 0.00918 | -0.039 | -85.664
-10.5 | -0.753 | 0.00794 | -0.042 | -94.946
-10 | -0.715 | 0.00735 | -0.044 | -97.405
-9.5 | -0.673 | 0.00679 | -0.046 | -99.22
-9 | -0.628 | 0.00646 | -0.048 | -97.141
-8.5 | -0.578 | 0.00622 | -0.051 | -92.889
-8 | -0.525 | 0.00597 | -0.053 | -87.867
-7.5 | -0.471 | 0.00588 | -0.055 | -80.135
-7 | -0.417 | 0.00564 | -0.057 | -73.929
-6.5 | -0.362 | 0.00547 | -0.06 | -66.193
-6 | -0.306 | 0.00531 | -0.062 | -57.623
-5.5 | -0.25 | 0.00514 | -0.064 | -48.688
-5 | -0.194 | 0.00499 | -0.066 | -38.771
-4.5 | -0.137 | 0.00485 | -0.068 | -28.189
-4 | -0.079 | 0.00481 | -0.071 | -16.517
-3.5 | -0.022 | 0.00514 | -0.073 | -4.251
-3 | 0.036 | 0.00519 | -0.075 | 6.908
-2.5 | 0.094 | 0.00515 | -0.077 | 18.218
-2 | 0.152 | 0.00581 | -0.079 | 26.131
-1.5 | 0.21 | 0.00584 | -0.082 | 35.946
-1 | 0.268 | 0.00478 | -0.084 | 56.088
-0.5 | 0.327 | 0.00481 | -0.086 | 67.85
0 | 0.387 | 0.00558 | -0.088 | 69.317
0.5 | 0.446 | 0.00558 | -0.09 | 79.785
1 | 0.504 | 0.00481 | -0.092 | 104.805
1.5 | 0.562 | 0.00499 | -0.094 | 112.637
2 | 0.62 | 0.00645 | -0.096 | 96.199
2.5 | 0.678 | 0.00589 | -0.098 | 115.244
3 | 0.736 | 0.00593 | -0.101 | 124.183
3.5 | 0.794 | 0.00597 | -0.103 | 133.034
4 | 0.851 | 0.00532 | -0.105 | 160.056
4.5 | 0.908 | 0.0054 | -0.107 | 167.972
5 | 0.964 | 0.00561 | -0.109 | 171.763
5.5 | 1.019 | 0.0058 | -0.111 | 175.838
6 | 1.074 | 0.0079 | -0.113 | 136.039
6.5 | 1.128 | 0.00807 | -0.115 | 139.847
7 | 1.182 | 0.00646 | -0.116 | 182.899
7.5 | 1.234 | 0.0067 | -0.118 | 184.092
8 | 1.285 | 0.00702 | -0.12 | 183.01
8.5 | 1.335 | 0.00729 | -0.122 | 183.075
9 | 1.379 | 0.00747 | -0.124 | 184.613
9.5 | 1.415 | 0.0077 | -0.126 | 183.616
10 | 1.444 | 0.00831 | -0.127 | 173.755
10.5 | 1.467 | 0.01153 | -0.129 | 127.252
11 | 1.483 | 0.01254 | -0.131 | 118.282
11.5 | 1.491 | 0.01307 | -0.132 | 114.116
12 | 1.49 | 0.01391 | -0.134 | 107.112
12.5 | 1.479 | 0.0148 | -0.136 | 99.955
13 | 1.459 | 0.01585 | -0.137 | 92.082
13.5 | 1.429 | 0.01693 | -0.139 | 84.383
14 | 1.389 | 0.01859 | -0.14 | 74.705
14.5 | 1.306 | 0.02194 | -0.138 | 59.521
15 | 1.078 | 0.0798 | -0.105 | 13.513
15.5 | 1.007 | 0.09265 | -0.099 | 10.867
16 | 0.943 | 0.09978 | -0.099 | 9.447
16.5 | 0.866 | 0.11434 | -0.093 | 7.573

## 134. Re 16M Mach 0.25 (2)
BIGFOIL.COM POLAR EXPORT
goe14k
GOE 14K |  |  |  | Cl Max: | 1.5851 | at alpha= | 19 | deg
XFOIL ncrit=9 |  |  |  | L/D Max: | 89.9289 | at alpha= | 9.5 | deg
Re: | 16000000 |  |  | Cd Min: | 0.14643 | at alpha= | -20 | deg
Mach: | 0.25 |  |  | Cl=0 at alpha= | -2.2088 | deg
|  |  |  | @ Cl=0.1, Cd= | 0.004818
|  |  |  | @ Cl=0.4, Cd= | 0.0069871
|  |  |  | @ Cl=0.6, Cd= | 0.0072325
alpha (deg) | Cl | Cd | Cm | Cl/Cd
-20 | -0.446 | 0.14643 | -0.125 | -3.0458
-19.5 | -0.5205 | 0.12505 | -0.1354 | -4.1623
-19 | -0.9839 | 0.05599 | -0.1771 | -17.5728
-18.5 | -1.0661 | 0.03895 | -0.19 | -27.371
-18 | -1.0952 | 0.03021 | -0.1947 | -36.2529
-17.5 | -1.1086 | 0.0253 | -0.1931 | -43.8182
-17 | -1.12 | 0.02157 | -0.1881 | -51.924
-16.5 | -1.1192 | 0.01886 | -0.1819 | -59.3425
-16 | -1.0917 | 0.01737 | -0.1774 | -62.8497
-15.5 | -1.0654 | 0.01573 | -0.1726 | -67.7305
-15 | -1.0395 | 0.01415 | -0.1671 | -73.4629
-14.5 | -1.0094 | 0.01273 | -0.1619 | -79.293
-14 | -0.9743 | 0.0117 | -0.1571 | -83.2735
-13.5 | -0.9491 | 0.01099 | -0.1497 | -86.3603
-13 | -0.9083 | 0.01033 | -0.1455 | -87.9284
-12.5 | -0.8558 | 0.00962 | -0.1438 | -88.9605
-12 | -0.8002 | 0.00907 | -0.1427 | -88.2249
-11.5 | -0.7603 | 0.00847 | -0.1383 | -89.7639
-11 | -0.7101 | 0.00797 | -0.1362 | -89.0966
-10.5 | -0.6965 | 0.00788 | -0.1257 | -88.3883
-10 | -0.7032 | 0.00788 | -0.1107 | -89.2386
-9.5 | -0.6671 | 0.00762 | -0.1053 | -87.5459
-9 | -0.6258 | 0.0073 | -0.1011 | -85.726
-8.5 | -0.5852 | 0.00705 | -0.0968 | -83.0071
-8 | -0.5416 | 0.00681 | -0.0932 | -79.5301
-7.5 | -0.4993 | 0.00655 | -0.0894 | -76.229
-7 | -0.4527 | 0.00633 | -0.0865 | -71.5166
-6.5 | -0.4087 | 0.00612 | -0.0832 | -66.781
-6 | -0.3626 | 0.00595 | -0.0803 | -60.9412
-5.5 | -0.3156 | 0.00573 | -0.0777 | -55.0785
-5 | -0.2835 | 0.00563 | -0.0716 | -50.3552
-4.5 | -0.2327 | 0.00542 | -0.07 | -42.9336
-4 | -0.1821 | 0.00526 | -0.0684 | -34.6198
-3.5 | -0.1332 | 0.00518 | -0.0664 | -25.7143
-3 | -0.0801 | 0.00504 | -0.0654 | -15.8929
-2.5 | -0.0283 | 0.00495 | -0.0641 | -5.7172
-2 | 0.0203 | 0.0049 | -0.0621 | 4.1429
-1.5 | 0.0725 | 0.00483 | -0.061 | 15.0104
-1 | 0.1183 | 0.00481 | -0.0584 | 24.5946
-0.5 | 0.1397 | 0.00517 | -0.0501 | 27.0213
0 | 0.1624 | 0.00549 | -0.0422 | 29.5811
0.5 | 0.1725 | 0.00593 | -0.0316 | 29.0894
1 | 0.2222 | 0.0061 | -0.0303 | 36.4262
1.5 | 0.2687 | 0.00624 | -0.0282 | 43.0609
2.5 | 0.3463 | 0.00674 | -0.0206 | 51.3798
3 | 0.3889 | 0.00692 | -0.0177 | 56.1994
3.5 | 0.4319 | 0.00718 | -0.0148 | 60.1532
4 | 0.474 | 0.00698 | -0.012 | 67.9083
4.5 | 0.5205 | 0.00743 | -0.0097 | 70.0538
5 | 0.5587 | 0.00679 | -0.0058 | 82.2828
5.5 | 0.6063 | 0.0073 | -0.0041 | 83.0548
6 | 0.6641 | 0.00766 | -0.0045 | 86.6971
6.5 | 0.7314 | 0.00823 | -0.0073 | 88.87
7 | 0.7709 | 0.0087 | -0.0036 | 88.6092
7.5 | 0.816 | 0.00912 | -0.0011 | 89.4737
8 | 0.8612 | 0.00964 | 0.0012 | 89.3361
8.5 | 0.9136 | 0.01017 | 0.002 | 89.8328
9 | 0.9659 | 0.01075 | 0.0026 | 89.8512
9.5 | 1.0117 | 0.01125 | 0.0048 | 89.9289
10 | 1.0572 | 0.01186 | 0.0071 | 89.14
10.5 | 1.0995 | 0.01239 | 0.01 | 88.7409
11 | 1.1293 | 0.01259 | 0.0157 | 89.6982
11.5 | 1.1667 | 0.0132 | 0.0195 | 88.3864
12 | 1.2042 | 0.01385 | 0.0234 | 86.9458
12.5 | 1.2411 | 0.01452 | 0.0272 | 85.4752
13 | 1.2791 | 0.01523 | 0.0308 | 83.9856
13.5 | 1.3116 | 0.01625 | 0.035 | 80.7138
14 | 1.353 | 0.01697 | 0.038 | 79.7289
14.5 | 1.3836 | 0.01828 | 0.0422 | 75.6893
15 | 1.4192 | 0.01939 | 0.0456 | 73.1924
15.5 | 1.4525 | 0.02069 | 0.0492 | 70.203
16 | 1.4816 | 0.02225 | 0.0532 | 66.5888
16.5 | 1.5038 | 0.02422 | 0.0577 | 62.0892
17 | 1.5302 | 0.02611 | 0.0615 | 58.6059
17.5 | 1.5515 | 0.02838 | 0.0656 | 54.6688
18 | 1.5702 | 0.03094 | 0.0694 | 50.7498
18.5 | 1.5771 | 0.03447 | 0.0737 | 45.7528
19 | 1.5851 | 0.0381 | 0.0772 | 41.6037
19.5 | 1.5681 | 0.04401 | 0.0808 | 35.6305
20 | 1.5759 | 0.04838 | 0.0826 | 32.5734

## 135. Re 16M Mach 0.50 (1)
BIGFOIL.COM POLAR EXPORT
goe14k
GOE 14K |  |  |  | Cl Max: | 1.435 | at alpha= | 9 | deg
JavaFoil+Calcfoil stall+Eppler ext transition |  |  |  | L/D Max: | 178.148 | at alpha= | 6.5 | deg
Re: | 16000000 |  |  | Cd Min: | 0.00475 | at alpha= | -2.5 | deg
Mach: | 0.5 |  |  | Cl=0 at alpha= | -3.3125 | deg
|  |  |  | @ Cl=0.1, Cd= | 0.0047977
|  |  |  | @ Cl=0.4, Cd= | 0.0053599
|  |  |  | @ Cl=0.6, Cd= | 0.0054912
alpha (deg) | Cl | Cd | Cm | Cl/Cd
-20 | -0.85 | 0.1536 | 0 | -5.533
-19.5 | -0.826 | 0.14743 | -0.002 | -5.601
-19 | -0.802 | 0.14375 | -0.003 | -5.577
-18.5 | -0.779 | 0.13501 | -0.005 | -5.768
-18 | -0.757 | 0.12544 | -0.006 | -6.035
-17.5 | -0.733 | 0.11852 | -0.008 | -6.182
-17 | -0.708 | 0.11225 | -0.01 | -6.304
-16.5 | -0.681 | 0.10969 | -0.011 | -6.21
-16 | -0.656 | 0.10593 | -0.012 | -6.19
-15.5 | -0.629 | 0.10339 | -0.013 | -6.086
-15 | -0.601 | 0.10197 | -0.014 | -5.892
-14.5 | -0.575 | 0.09859 | -0.015 | -5.83
-14 | -0.55 | 0.09424 | -0.016 | -5.835
-13.5 | -0.525 | 0.09103 | -0.017 | -5.767
-13 | -0.5 | 0.08829 | -0.019 | -5.661
-12.5 | -0.475 | 0.0846 | -0.02 | -5.61
-12 | -0.449 | 0.0799 | -0.021 | -5.625
-11.5 | -0.424 | 0.08552 | -0.022 | -4.959
-11 | -0.399 | 0.07961 | -0.024 | -5.009
-10.5 | -0.373 | 0.07471 | -0.025 | -4.995
-10 | -0.536 | 0.05932 | -0.029 | -9.034
-9.5 | -0.683 | 0.0091 | -0.051 | -75.053
-9 | -0.665 | 0.00762 | -0.054 | -87.326
-8.5 | -0.623 | 0.00715 | -0.056 | -87.135
-8 | -0.571 | 0.00677 | -0.059 | -84.373
-7.5 | -0.516 | 0.00652 | -0.061 | -79.176
-7 | -0.459 | 0.00626 | -0.064 | -73.287
-6.5 | -0.4 | 0.00598 | -0.066 | -66.831
-6 | -0.339 | 0.00567 | -0.069 | -59.818
-5.5 | -0.278 | 0.00521 | -0.071 | -53.313
-5 | -0.215 | 0.00535 | -0.074 | -40.25
-4.5 | -0.152 | 0.00511 | -0.076 | -29.77
-4 | -0.088 | 0.00494 | -0.079 | -17.898
-3.5 | -0.024 | 0.00488 | -0.081 | -4.995
-3 | 0.04 | 0.00537 | -0.084 | 7.453
-2.5 | 0.105 | 0.00475 | -0.086 | 22.033
-2 | 0.17 | 0.00598 | -0.089 | 28.378
-1.5 | 0.235 | 0.00606 | -0.091 | 38.713
-1 | 0.3 | 0.0052 | -0.094 | 57.672
-0.5 | 0.365 | 0.00484 | -0.096 | 75.341
0 | 0.433 | 0.00585 | -0.098 | 73.92
0.5 | 0.498 | 0.00584 | -0.101 | 85.248
1 | 0.564 | 0.00593 | -0.103 | 95.028
1.5 | 0.628 | 0.00515 | -0.105 | 121.924
2 | 0.693 | 0.00603 | -0.108 | 114.985
2.5 | 0.758 | 0.00611 | -0.11 | 123.931
3 | 0.822 | 0.00617 | -0.112 | 133.202
3.5 | 0.885 | 0.00631 | -0.115 | 140.236
4 | 0.948 | 0.00561 | -0.117 | 168.98
4.5 | 1.01 | 0.00587 | -0.119 | 172.133
5 | 1.07 | 0.00612 | -0.121 | 174.796
5.5 | 1.13 | 0.00651 | -0.124 | 173.639
6 | 1.187 | 0.00903 | -0.126 | 131.432
6.5 | 1.242 | 0.00697 | -0.128 | 178.148
7 | 1.294 | 0.00729 | -0.13 | 177.584
7.5 | 1.343 | 0.00773 | -0.132 | 173.828
8 | 1.387 | 0.00821 | -0.134 | 169.07
8.5 | 1.426 | 0.00852 | -0.136 | 167.303
9 | 1.435 | 0.009 | -0.138 | 159.523
9.5 | 1.376 | 0.01065 | -0.14 | 129.203
10 | 0.705 | 0.07247 | -0.078 | 9.73
10.5 | 0.731 | 0.07756 | -0.079 | 9.43
11 | 0.757 | 0.08481 | -0.08 | 8.929
11.5 | 0.783 | 0.0786 | -0.08 | 9.963
12 | 0.809 | 0.08202 | -0.082 | 9.865
12.5 | 0.835 | 0.08558 | -0.083 | 9.76
13 | 0.866 | 0.08743 | -0.091 | 9.909
13.5 | 0.897 | 0.08956 | -0.097 | 10.015
14 | 0.929 | 0.0898 | -0.104 | 10.35

## 136. Re 16M Mach 0.50 (2)
BIGFOIL.COM POLAR EXPORT
goe14k
GOE 14K |  |  |  | Cl Max: | 1.1448 | at alpha= | 10.5 | deg
XFOIL ncrit=9 |  |  |  | L/D Max: | 78.3748 | at alpha= | 7.5 | deg
Re: | 16000000 |  |  | Cd Min: | 0.02204 | at alpha= | 11 | deg
Mach: | 0.5 |  |  | Cl=0 at alpha= | -99 | deg
|  |  |  | @ Cl=0.1, Cd= | 0.00546
|  |  |  | @ Cl=0.4, Cd= | 0.0076938
|  |  |  | @ Cl=0.6, Cd= | 0.0083462
alpha (deg) | Cl | Cd | Cm | Cl/Cd
0 | 0.2088 | 0.00546 | -0.0541 | 38.2418
0.5 | 0.2179 | 0.00604 | -0.0415 | 36.0762
1 | 0.2381 | 0.00642 | -0.0318 | 37.0872
1.5 | 0.2828 | 0.00661 | -0.0274 | 42.7837
2 | 0.3192 | 0.00685 | -0.0215 | 46.5985
2.5 | 0.3508 | 0.00738 | -0.0145 | 47.5339
3 | 0.3942 | 0.00765 | -0.01 | 51.5294
3.5 | 0.4392 | 0.00799 | -0.0058 | 54.9687
4 | 0.4844 | 0.00817 | -0.0019 | 59.2901
4.5 | 0.5338 | 0.00847 | 0.0015 | 63.0224
5 | 0.5799 | 0.00803 | 0.0057 | 72.2167
5.5 | 0.6244 | 0.00873 | 0.0103 | 71.5235
6 | 0.6947 | 0.00924 | 0.0095 | 75.184
6.5 | 0.7705 | 0.00998 | 0.0077 | 77.2044
7 | 0.8249 | 0.01062 | 0.0108 | 77.6742
7.5 | 0.8825 | 0.01126 | 0.0135 | 78.3748
8 | 0.9308 | 0.01199 | 0.0185 | 77.6314
8.5 | 0.9777 | 0.01275 | 0.024 | 76.6824
9 | 1.0347 | 0.0135 | 0.0279 | 76.6444
9.5 | 1.0838 | 0.01444 | 0.0336 | 75.0554
10 | 1.1282 | 0.01575 | 0.0405 | 71.6317
10.5 | 1.1448 | 0.01811 | 0.0515 | 63.2137
11 | 1.139 | 0.02204 | 0.0633 | 51.6788

## 137. Re 18M Mach 0.00 (1)
BIGFOIL.COM POLAR EXPORT
goe14k
GOE 14K |  |  |  | Cl Max: | 1.535 | at alpha= | 13.5 | deg
JavaFoil+Calcfoil stall+Eppler ext transition |  |  |  | L/D Max: | 191.179 | at alpha= | 9.5 | deg
Re: | 18000000 |  |  | Cd Min: | 0.00462 | at alpha= | -3 | deg
Mach: | 0 |  |  | Cl=0 at alpha= | -3.3125 | deg
|  |  |  | @ Cl=0.1, Cd= | 0.0056445
|  |  |  | @ Cl=0.4, Cd= | 0.0051966
|  |  |  | @ Cl=0.6, Cd= | 0.0052568
alpha (deg) | Cl | Cd | Cm | Cl/Cd
-18.5 | -0.739 | 0.12432 | -0.004 | -5.946
-18 | -0.753 | 0.11729 | -0.005 | -6.418
-17.5 | -0.765 | 0.11118 | -0.007 | -6.882
-17 | -0.782 | 0.09782 | -0.009 | -7.993
-16.5 | -0.791 | 0.09096 | -0.01 | -8.698
-16 | -0.795 | 0.08777 | -0.012 | -9.055
-15.5 | -0.809 | 0.07191 | -0.014 | -11.256
-15 | -0.809 | 0.06704 | -0.016 | -12.073
-14.5 | -0.819 | 0.05382 | -0.018 | -15.215
-14 | -0.832 | 0.03851 | -0.022 | -21.61
-13.5 | -0.909 | 0.01147 | -0.027 | -79.226
-13 | -0.892 | 0.011 | -0.029 | -81.022
-12.5 | -0.873 | 0.00984 | -0.032 | -88.723
-12 | -0.847 | 0.00899 | -0.034 | -94.199
-11.5 | -0.816 | 0.0082 | -0.036 | -99.474
-11 | -0.781 | 0.00821 | -0.038 | -95.202
-10.5 | -0.743 | 0.00735 | -0.04 | -101.191
-10 | -0.702 | 0.0067 | -0.042 | -104.741
-9.5 | -0.658 | 0.00633 | -0.045 | -103.969
-9 | -0.612 | 0.0061 | -0.047 | -100.285
-8.5 | -0.562 | 0.00599 | -0.049 | -93.757
-8 | -0.51 | 0.00577 | -0.051 | -88.434
-7.5 | -0.458 | 0.00556 | -0.053 | -82.366
-7 | -0.405 | 0.00541 | -0.055 | -74.755
-6.5 | -0.351 | 0.00503 | -0.058 | -69.844
-6 | -0.297 | 0.00488 | -0.06 | -60.875
-5.5 | -0.243 | 0.00494 | -0.062 | -49.105
-5 | -0.188 | 0.00483 | -0.064 | -38.86
-4.5 | -0.132 | 0.00514 | -0.066 | -25.77
-4 | -0.077 | 0.00477 | -0.068 | -16.121
-3.5 | -0.021 | 0.00518 | -0.071 | -4.086
-3 | 0.035 | 0.00462 | -0.073 | 7.523
-2.5 | 0.091 | 0.00563 | -0.075 | 16.134
-2 | 0.147 | 0.00572 | -0.077 | 25.702
-1.5 | 0.203 | 0.005 | -0.079 | 40.65
-1 | 0.26 | 0.00504 | -0.081 | 51.591
-0.5 | 0.316 | 0.00545 | -0.083 | 58.087
0 | 0.375 | 0.00496 | -0.085 | 75.522
0.5 | 0.431 | 0.00549 | -0.087 | 78.619
1 | 0.488 | 0.00576 | -0.089 | 84.718
1.5 | 0.544 | 0.00508 | -0.091 | 107.151
2 | 0.601 | 0.00526 | -0.093 | 114.304
2.5 | 0.657 | 0.00569 | -0.095 | 115.395
3 | 0.713 | 0.00539 | -0.097 | 132.269
3.5 | 0.769 | 0.00586 | -0.099 | 131.248
4 | 0.824 | 0.00597 | -0.101 | 138.036
4.5 | 0.88 | 0.00546 | -0.103 | 161.166
5 | 0.934 | 0.00555 | -0.105 | 168.484
5.5 | 0.989 | 0.00554 | -0.107 | 178.525
6 | 1.042 | 0.00573 | -0.109 | 182.001
6.5 | 1.096 | 0.00771 | -0.111 | 142.046
7 | 1.148 | 0.00625 | -0.113 | 183.795
7.5 | 1.2 | 0.00635 | -0.115 | 188.799
8 | 1.251 | 0.00665 | -0.116 | 188.127
8.5 | 1.301 | 0.00689 | -0.118 | 188.88
9 | 1.346 | 0.00712 | -0.12 | 189.157
9.5 | 1.385 | 0.00725 | -0.122 | 191.179
10 | 1.421 | 0.00782 | -0.123 | 181.672
10.5 | 1.452 | 0.0082 | -0.125 | 177.01
11 | 1.479 | 0.01152 | -0.127 | 128.316
11.5 | 1.5 | 0.0117 | -0.128 | 128.28
12 | 1.517 | 0.01232 | -0.13 | 123.14
12.5 | 1.528 | 0.01299 | -0.131 | 117.669
13 | 1.534 | 0.01367 | -0.133 | 112.264
13.5 | 1.535 | 0.01442 | -0.134 | 106.412
14 | 1.53 | 0.01527 | -0.136 | 100.23
14.5 | 1.52 | 0.01607 | -0.138 | 94.604
15 | 1.506 | 0.01425 | -0.139 | 105.643
15.5 | 1.486 | 0.01903 | -0.141 | 78.121
16 | 1.441 | 0.02037 | -0.14 | 70.759
16.5 | 1.401 | 0.02243 | -0.14 | 62.48
17 | 1.357 | 0.02574 | -0.139 | 52.712
17.5 | 1.306 | 0.03124 | -0.138 | 41.813
18 | 1.13 | 0.09819 | -0.11 | 11.513
18.5 | 1.088 | 0.11076 | -0.106 | 9.822

## 138. Re 18M Mach 0.00 (2)
BIGFOIL.COM POLAR EXPORT
goe14k
GOE 14K |  |  |  | Cl Max: | 1.6497 | at alpha= | 20 | deg
XFOIL ncrit=9 |  |  |  | L/D Max: | 96.8043 | at alpha= | 9.5 | deg
Re: | 18000000 |  |  | Cd Min: | 0.03062 | at alpha= | 20 | deg
Mach: | 0 |  |  | Cl=0 at alpha= | -2.1634 | deg
|  |  |  | @ Cl=0.1, Cd= | 0.0048483
|  |  |  | @ Cl=0.4, Cd= | 0.0068286
|  |  |  | @ Cl=0.6, Cd= | 0.0067662
alpha (deg) | Cl | Cd | Cm | Cl/Cd
-20 | -1.298 | 0.02151 | -0.1693 | -60.344
-19.5 | -1.2863 | 0.01959 | -0.166 | -65.6611
-19 | -1.2705 | 0.01805 | -0.1623 | -70.3878
-18.5 | -1.2485 | 0.01686 | -0.1588 | -74.051
-18 | -1.2249 | 0.01571 | -0.1553 | -77.9694
-17.5 | -1.1948 | 0.01485 | -0.1524 | -80.4579
-17 | -1.1642 | 0.01397 | -0.1494 | -83.3357
-16.5 | -1.1352 | 0.01295 | -0.1461 | -87.6602
-15.5 | -1.0576 | 0.01176 | -0.142 | -89.932
-15 | -1.019 | 0.01103 | -0.1399 | -92.3844
-14.5 | -0.987 | 0.01027 | -0.1362 | -96.1052
-14 | -0.9548 | 0.00984 | -0.132 | -97.0325
-13.5 | -0.9156 | 0.00939 | -0.1294 | -97.508
-13 | -0.869 | 0.00889 | -0.1284 | -97.7503
-12.5 | -0.8208 | 0.00838 | -0.1278 | -97.9475
-12 | -0.7788 | 0.00801 | -0.1255 | -97.2285
-11.5 | -0.7336 | 0.00762 | -0.1239 | -96.273
-11 | -0.6987 | 0.00744 | -0.1198 | -93.9113
-10.5 | -0.6752 | 0.00734 | -0.1129 | -91.9891
-10 | -0.6778 | 0.00732 | -0.0998 | -92.5956
-9.5 | -0.6491 | 0.00708 | -0.094 | -91.6808
-9 | -0.6113 | 0.00688 | -0.0903 | -88.8517
-8.5 | -0.5723 | 0.00669 | -0.0868 | -85.5456
-8 | -0.5301 | 0.00646 | -0.0841 | -82.0588
-7.5 | -0.4861 | 0.00626 | -0.0818 | -77.6518
-7 | -0.44 | 0.00606 | -0.0799 | -72.6073
-6.5 | -0.397 | 0.00588 | -0.0772 | -67.517
-6 | -0.3492 | 0.0057 | -0.0757 | -61.2632
-5.5 | -0.305 | 0.00552 | -0.0733 | -55.2536
-5 | -0.2592 | 0.00538 | -0.0713 | -48.1784
-4.5 | -0.2125 | 0.00519 | -0.0695 | -40.9441
-4 | -0.1797 | 0.00512 | -0.0643 | -35.0977
-3.5 | -0.1311 | 0.00503 | -0.0628 | -26.0636
-3 | -0.081 | 0.0049 | -0.0618 | -16.5306
-2.5 | -0.034 | 0.00485 | -0.06 | -7.0103
-2 | 0.0165 | 0.00478 | -0.059 | 3.4519
-1.5 | 0.0628 | 0.00476 | -0.057 | 13.1933
-1 | 0.1007 | 0.00485 | -0.053 | 20.7629
-0.5 | 0.1145 | 0.00537 | -0.0435 | 21.3222
0 | 0.1368 | 0.00573 | -0.036 | 23.8743
0.5 | 0.1573 | 0.00599 | -0.0282 | 26.2604
1.5 | 0.2531 | 0.00622 | -0.0256 | 40.6913
2 | 0.3018 | 0.00638 | -0.0247 | 47.3041
2.5 | 0.3455 | 0.00657 | -0.0223 | 52.5875
3.5 | 0.4298 | 0.00697 | -0.0172 | 61.6643
4 | 0.4731 | 0.00698 | -0.015 | 67.7794
4.5 | 0.5186 | 0.00724 | -0.0131 | 71.6298
5 | 0.5595 | 0.00638 | -0.0105 | 87.6959
5.5 | 0.6004 | 0.00677 | -0.0077 | 88.6854
6 | 0.6426 | 0.00704 | -0.0051 | 91.2784
6.5 | 0.6969 | 0.00751 | -0.0056 | 92.7963
7 | 0.7398 | 0.00794 | -0.0033 | 93.1738
7.5 | 0.7892 | 0.00831 | -0.0027 | 94.9699
8 | 0.8363 | 0.00875 | -0.0016 | 95.5771
8.5 | 0.8848 | 0.00924 | -0.0009 | 95.7576
9 | 0.9405 | 0.00978 | -0.002 | 96.1656
9.5 | 0.9845 | 0.01017 | -0.0003 | 96.8043
10 | 1.0329 | 0.01074 | 0.0002 | 96.1732
10.5 | 1.0701 | 0.01112 | 0.0032 | 96.232
11 | 1.1118 | 0.01158 | 0.0051 | 96.0104
11.5 | 1.1495 | 0.01203 | 0.0079 | 95.5528
12 | 1.169 | 0.01218 | 0.0147 | 95.977
12.5 | 1.2072 | 0.01274 | 0.017 | 94.7567
13 | 1.2452 | 0.0133 | 0.0192 | 93.6241
13.5 | 1.284 | 0.01389 | 0.0212 | 92.4406
14 | 1.3219 | 0.01457 | 0.0232 | 90.7275
14.5 | 1.3554 | 0.01546 | 0.0257 | 87.6714
15 | 1.3942 | 0.01609 | 0.0274 | 86.6501
15.5 | 1.4264 | 0.01706 | 0.0299 | 83.6108
16 | 1.4572 | 0.01812 | 0.0326 | 80.4194
16.5 | 1.49 | 0.01908 | 0.0347 | 78.0922
17 | 1.5201 | 0.02022 | 0.0371 | 75.178
17.5 | 1.5487 | 0.02146 | 0.0396 | 72.1668
18 | 1.5769 | 0.02274 | 0.0419 | 69.3448
18.5 | 1.5945 | 0.02467 | 0.0454 | 64.6332
19 | 1.6225 | 0.02601 | 0.0473 | 62.3799
19.5 | 1.6303 | 0.02864 | 0.0513 | 56.9239
20 | 1.6497 | 0.03062 | 0.0538 | 53.8766

## 139. Re 18M Mach 0.10 (1)
BIGFOIL.COM POLAR EXPORT
goe14k
GOE 14K |  |  |  | Cl Max: | 1.527 | at alpha= | 13 | deg
JavaFoil+Calcfoil stall+Eppler ext transition |  |  |  | L/D Max: | 191.184 | at alpha= | 8 | deg
Re: | 18000000 |  |  | Cd Min: | 0.00468 | at alpha= | -3 | deg
Mach: | 0.1 |  |  | Cl=0 at alpha= | -3.3125 | deg
|  |  |  | @ Cl=0.1, Cd= | 0.0056632
|  |  |  | @ Cl=0.4, Cd= | 0.0051786
|  |  |  | @ Cl=0.6, Cd= | 0.0052516
alpha (deg) | Cl | Cd | Cm | Cl/Cd
-18 | -0.723 | 0.11992 | -0.005 | -6.032
-17.5 | -0.739 | 0.11253 | -0.007 | -6.569
-17 | -0.757 | 0.10178 | -0.008 | -7.433
-16.5 | -0.769 | 0.0939 | -0.01 | -8.194
-16 | -0.779 | 0.08721 | -0.012 | -8.933
-15.5 | -0.789 | 0.07786 | -0.014 | -10.131
-15 | -0.791 | 0.07254 | -0.015 | -10.911
-14.5 | -0.801 | 0.06012 | -0.018 | -13.329
-14 | -0.814 | 0.04498 | -0.021 | -18.095
-13.5 | -0.891 | 0.01312 | -0.027 | -67.919
-13 | -0.893 | 0.01056 | -0.03 | -84.582
-12.5 | -0.872 | 0.01003 | -0.032 | -86.913
-12 | -0.846 | 0.00917 | -0.034 | -92.278
-11.5 | -0.817 | 0.00827 | -0.036 | -98.782
-11 | -0.783 | 0.00815 | -0.038 | -96.004
-10.5 | -0.745 | 0.0074 | -0.041 | -100.651
-10 | -0.704 | 0.00689 | -0.043 | -102.295
-9.5 | -0.661 | 0.00639 | -0.045 | -103.404
-9 | -0.614 | 0.00618 | -0.047 | -99.42
-8.5 | -0.564 | 0.00597 | -0.049 | -94.592
-8 | -0.513 | 0.00574 | -0.051 | -89.332
-7.5 | -0.46 | 0.00563 | -0.054 | -81.655
-7 | -0.407 | 0.00548 | -0.056 | -74.135
-6.5 | -0.353 | 0.00499 | -0.058 | -70.689
-6 | -0.298 | 0.00487 | -0.06 | -61.309
-5.5 | -0.244 | 0.00501 | -0.062 | -48.665
-5 | -0.189 | 0.00487 | -0.064 | -38.692
-4.5 | -0.133 | 0.00521 | -0.067 | -25.546
-4 | -0.077 | 0.00518 | -0.069 | -14.923
-3.5 | -0.021 | 0.00515 | -0.071 | -4.136
-3 | 0.035 | 0.00468 | -0.073 | 7.458
-2.5 | 0.091 | 0.00566 | -0.075 | 16.126
-2 | 0.148 | 0.00568 | -0.077 | 26.005
-1.5 | 0.204 | 0.00507 | -0.079 | 40.294
-1 | 0.261 | 0.005 | -0.081 | 52.253
-0.5 | 0.318 | 0.00546 | -0.084 | 58.236
0 | 0.376 | 0.00498 | -0.086 | 75.592
0.5 | 0.434 | 0.00546 | -0.088 | 79.45
1 | 0.491 | 0.00573 | -0.09 | 85.559
1.5 | 0.547 | 0.00514 | -0.092 | 106.337
2 | 0.604 | 0.00526 | -0.094 | 114.784
2.5 | 0.66 | 0.00568 | -0.096 | 116.179
3 | 0.717 | 0.00535 | -0.098 | 133.931
3.5 | 0.773 | 0.00582 | -0.1 | 132.679
4 | 0.829 | 0.00594 | -0.102 | 139.432
4.5 | 0.884 | 0.00553 | -0.104 | 159.915
5 | 0.939 | 0.00559 | -0.106 | 168.037
5.5 | 0.993 | 0.0056 | -0.108 | 177.382
6 | 1.047 | 0.00571 | -0.11 | 183.36
6.5 | 1.101 | 0.00778 | -0.111 | 141.419
7 | 1.153 | 0.00624 | -0.113 | 184.941
7.5 | 1.205 | 0.00636 | -0.115 | 189.499
8 | 1.256 | 0.00657 | -0.117 | 191.184
8.5 | 1.306 | 0.0069 | -0.119 | 189.391
9 | 1.351 | 0.0072 | -0.121 | 187.607
9.5 | 1.39 | 0.00734 | -0.122 | 189.473
10 | 1.425 | 0.00794 | -0.124 | 179.47
10.5 | 1.455 | 0.00832 | -0.126 | 174.951
11 | 1.481 | 0.00901 | -0.127 | 164.368
11.5 | 1.501 | 0.01186 | -0.129 | 126.548
12 | 1.515 | 0.01251 | -0.13 | 121.163
12.5 | 1.524 | 0.01317 | -0.132 | 115.698
13 | 1.527 | 0.01392 | -0.134 | 109.731
13.5 | 1.525 | 0.01469 | -0.135 | 103.767
14 | 1.516 | 0.01561 | -0.137 | 97.133
14.5 | 1.502 | 0.01652 | -0.138 | 90.901
15 | 1.483 | 0.01802 | -0.14 | 82.287
15.5 | 1.43 | 0.02065 | -0.138 | 69.226
16 | 1.399 | 0.0213 | -0.139 | 65.672
16.5 | 1.355 | 0.02433 | -0.139 | 55.7
17 | 1.299 | 0.02965 | -0.138 | 43.807
17.5 | 1.117 | 0.09514 | -0.109 | 11.745
18 | 1.069 | 0.11132 | -0.104 | 9.602

## 140. Re 18M Mach 0.10 (2)
BIGFOIL.COM POLAR EXPORT
goe14k
GOE 14K |  |  |  | Cl Max: | 1.6478 | at alpha= | 20 | deg
XFOIL ncrit=9 |  |  |  | L/D Max: | 96.1733 | at alpha= | 9.5 | deg
Re: | 18000000 |  |  | Cd Min: | 0.0323 | at alpha= | 20 | deg
Mach: | 0.1 |  |  | Cl=0 at alpha= | -2.1677 | deg
|  |  |  | @ Cl=0.1, Cd= | 0.004835
|  |  |  | @ Cl=0.4, Cd= | 0.0067882
|  |  |  | @ Cl=0.6, Cd= | 0.0068043
alpha (deg) | Cl | Cd | Cm | Cl/Cd
-20 | -1.2801 | 0.02382 | -0.1762 | -53.7406
-19.5 | -1.2748 | 0.02127 | -0.173 | -59.9342
-19 | -1.2633 | 0.01933 | -0.1692 | -65.3544
-18.5 | -1.2448 | 0.01789 | -0.1654 | -69.5808
-18 | -1.2247 | 0.01653 | -0.1613 | -74.0895
-17.5 | -1.1965 | 0.01553 | -0.158 | -77.0444
-16.5 | -1.1356 | 0.01358 | -0.1515 | -83.623
-16 | -1.0978 | 0.0129 | -0.1491 | -85.1008
-15 | -1.0234 | 0.01141 | -0.1437 | -89.6933
-14.5 | -0.9915 | 0.01049 | -0.1399 | -94.5186
-14 | -0.9595 | 0.01002 | -0.1354 | -95.7585
-13.5 | -0.9216 | 0.00955 | -0.1322 | -96.5026
-13 | -0.8743 | 0.00905 | -0.1311 | -96.6077
-12.5 | -0.8254 | 0.00855 | -0.1303 | -96.538
-12 | -0.7824 | 0.00815 | -0.128 | -96
-11.5 | -0.7375 | 0.0077 | -0.1261 | -95.7792
-11 | -0.7026 | 0.0075 | -0.1217 | -93.68
-10.5 | -0.6802 | 0.00741 | -0.1144 | -91.7949
-10 | -0.6833 | 0.0074 | -0.101 | -92.3378
-9.5 | -0.6524 | 0.00714 | -0.0956 | -91.3725
-9 | -0.6142 | 0.00692 | -0.0918 | -88.7572
-8.5 | -0.5747 | 0.00673 | -0.0882 | -85.3938
-8 | -0.5331 | 0.0065 | -0.0852 | -82.0154
-7.5 | -0.4889 | 0.00628 | -0.0827 | -77.8503
-7 | -0.4428 | 0.00609 | -0.0807 | -72.7094
-6.5 | -0.3994 | 0.0059 | -0.078 | -67.6949
-6 | -0.3514 | 0.00573 | -0.0764 | -61.3264
-5.5 | -0.3071 | 0.00554 | -0.0739 | -55.4332
-5 | -0.2611 | 0.00539 | -0.0718 | -48.4416
-4.5 | -0.2257 | 0.00525 | -0.0671 | -42.9905
-4 | -0.1808 | 0.00513 | -0.0647 | -35.2437
-3.5 | -0.1316 | 0.00503 | -0.0633 | -26.163
-3 | -0.0811 | 0.00491 | -0.0623 | -16.5173
-2.5 | -0.0337 | 0.00486 | -0.0604 | -6.9342
-2 | 0.017 | 0.00478 | -0.0594 | 3.5565
-1.5 | 0.0638 | 0.00476 | -0.0575 | 13.4034
-1 | 0.1024 | 0.00484 | -0.0536 | 21.157
-0.5 | 0.1155 | 0.00537 | -0.0439 | 21.5084
0 | 0.1389 | 0.00571 | -0.0366 | 24.3257
0.5 | 0.1577 | 0.006 | -0.0283 | 26.2833
1 | 0.2031 | 0.00605 | -0.0263 | 33.5702
2 | 0.3024 | 0.00639 | -0.0246 | 47.3239
2.5 | 0.346 | 0.00659 | -0.0221 | 52.5038
3 | 0.3905 | 0.00672 | -0.02 | 58.1101
3.5 | 0.4295 | 0.007 | -0.0166 | 61.3571
4 | 0.4736 | 0.00701 | -0.0146 | 67.5606
4.5 | 0.5195 | 0.00727 | -0.0127 | 71.458
5 | 0.5609 | 0.00642 | -0.0101 | 87.3676
5.5 | 0.6016 | 0.00682 | -0.0072 | 88.2111
6 | 0.6434 | 0.00709 | -0.0044 | 90.7475
6.5 | 0.699 | 0.00757 | -0.005 | 92.3382
7.5 | 0.7918 | 0.00838 | -0.0021 | 94.4869
8 | 0.838 | 0.00882 | -0.0006 | 95.0113
8.5 | 0.8867 | 0.00932 | 0.0001 | 95.1395
9 | 0.9432 | 0.00987 | -0.001 | 95.5623
9.5 | 0.9877 | 0.01027 | 0.0007 | 96.1733
10 | 1.0361 | 0.01085 | 0.0014 | 95.4931
10.5 | 1.073 | 0.01124 | 0.0047 | 95.4626
11 | 1.1156 | 0.01171 | 0.0065 | 95.269
11.5 | 1.1524 | 0.0122 | 0.0096 | 94.459
12 | 1.1727 | 0.01236 | 0.0164 | 94.8786
12.5 | 1.2112 | 0.01292 | 0.0189 | 93.7461
13 | 1.2495 | 0.01351 | 0.0212 | 92.487
13.5 | 1.2889 | 0.01412 | 0.0232 | 91.2819
14 | 1.3263 | 0.01486 | 0.0256 | 89.253
14.5 | 1.36 | 0.0158 | 0.0283 | 86.0759
15 | 1.3973 | 0.01653 | 0.0303 | 84.5312
15.5 | 1.4309 | 0.01751 | 0.0329 | 81.719
16 | 1.4623 | 0.01857 | 0.0356 | 78.7453
16.5 | 1.494 | 0.01965 | 0.0381 | 76.0305
17 | 1.5251 | 0.02083 | 0.0405 | 73.2165
17.5 | 1.5529 | 0.02218 | 0.0432 | 70.0135
18 | 1.5793 | 0.02362 | 0.0459 | 66.8628
18.5 | 1.593 | 0.02591 | 0.05 | 61.4821
19 | 1.6204 | 0.0274 | 0.0521 | 59.1387
19.5 | 1.6298 | 0.03007 | 0.0559 | 54.2002
20 | 1.6478 | 0.0323 | 0.0585 | 51.0155

## 141. Re 18M Mach 0.25 (1)
BIGFOIL.COM POLAR EXPORT
goe14k
GOE 14K |  |  |  | Cl Max: | 1.491 | at alpha= | 11.5 | deg
JavaFoil+Calcfoil stall+Eppler ext transition |  |  |  | L/D Max: | 188.873 | at alpha= | 8 | deg
Re: | 18000000 |  |  | Cd Min: | 0.00467 | at alpha= | -3 | deg
Mach: | 0.25 |  |  | Cl=0 at alpha= | -3.3103 | deg
|  |  |  | @ Cl=0.1, Cd= | 0.0057152
|  |  |  | @ Cl=0.4, Cd= | 0.0051514
|  |  |  | @ Cl=0.6, Cd= | 0.0052645
alpha (deg) | Cl | Cd | Cm | Cl/Cd
-17.5 | -0.503 | 0.13378 | -0.006 | -3.76
-17 | -0.547 | 0.12566 | -0.007 | -4.35
-16.5 | -0.587 | 0.11577 | -0.009 | -5.069
-16 | -0.622 | 0.10838 | -0.01 | -5.743
-15.5 | -0.654 | 0.09967 | -0.012 | -6.558
-15 | -0.679 | 0.0912 | -0.014 | -7.449
-14.5 | -0.698 | 0.08498 | -0.015 | -8.214
-14 | -0.716 | 0.07556 | -0.018 | -9.474
-13.5 | -0.728 | 0.06558 | -0.02 | -11.109
-13 | -0.745 | 0.05024 | -0.024 | -14.82
-12.5 | -0.836 | 0.01244 | -0.032 | -67.184
-12 | -0.836 | 0.01 | -0.035 | -83.635
-11.5 | -0.814 | 0.00943 | -0.037 | -86.346
-11 | -0.786 | 0.00893 | -0.039 | -88.019
-10.5 | -0.754 | 0.00781 | -0.042 | -96.492
-10 | -0.716 | 0.00714 | -0.044 | -100.146
-9.5 | -0.673 | 0.00656 | -0.046 | -102.665
-9 | -0.628 | 0.00632 | -0.048 | -99.275
-8.5 | -0.578 | 0.0061 | -0.051 | -94.662
-8 | -0.525 | 0.00589 | -0.053 | -89.07
-7.5 | -0.471 | 0.00575 | -0.055 | -81.937
-7 | -0.417 | 0.00551 | -0.057 | -75.597
-6.5 | -0.362 | 0.00511 | -0.06 | -70.778
-6 | -0.306 | 0.00497 | -0.062 | -61.663
-5.5 | -0.25 | 0.0051 | -0.064 | -49.041
-5 | -0.194 | 0.00496 | -0.066 | -39.059
-4.5 | -0.137 | 0.00486 | -0.068 | -28.103
-4 | -0.079 | 0.00526 | -0.071 | -15.094
-3.5 | -0.022 | 0.00478 | -0.073 | -4.575
-3 | 0.036 | 0.00467 | -0.075 | 7.681
-2.5 | 0.094 | 0.00571 | -0.077 | 16.421
-2 | 0.152 | 0.00576 | -0.079 | 26.355
-1.5 | 0.21 | 0.00506 | -0.082 | 41.539
-1 | 0.268 | 0.00504 | -0.084 | 53.243
-0.5 | 0.327 | 0.00554 | -0.086 | 58.906
0 | 0.387 | 0.00505 | -0.088 | 76.679
0.5 | 0.446 | 0.00551 | -0.09 | 80.913
1 | 0.504 | 0.00581 | -0.092 | 86.711
1.5 | 0.562 | 0.00514 | -0.094 | 109.294
2 | 0.62 | 0.00533 | -0.096 | 116.383
2.5 | 0.678 | 0.00698 | -0.099 | 97.194
3 | 0.736 | 0.00549 | -0.101 | 134.017
3.5 | 0.794 | 0.00595 | -0.103 | 133.336
4 | 0.851 | 0.00566 | -0.105 | 150.215
4.5 | 0.908 | 0.00541 | -0.107 | 167.632
5 | 0.964 | 0.0055 | -0.109 | 175.102
5.5 | 1.019 | 0.0057 | -0.111 | 178.859
6 | 1.074 | 0.00774 | -0.113 | 138.764
6.5 | 1.128 | 0.00802 | -0.114 | 140.693
7 | 1.182 | 0.00633 | -0.116 | 186.677
7.5 | 1.234 | 0.00657 | -0.118 | 187.92
8 | 1.285 | 0.00681 | -0.12 | 188.873
8.5 | 1.335 | 0.00717 | -0.122 | 186.287
9 | 1.379 | 0.00741 | -0.124 | 186.025
9.5 | 1.415 | 0.00771 | -0.126 | 183.388
10 | 1.444 | 0.00836 | -0.128 | 172.795
10.5 | 1.467 | 0.01144 | -0.129 | 128.328
11 | 1.483 | 0.00956 | -0.131 | 155.168
11.5 | 1.491 | 0.01316 | -0.132 | 113.267
12 | 1.49 | 0.01368 | -0.134 | 108.929
12.5 | 1.479 | 0.01457 | -0.136 | 101.567
13 | 1.459 | 0.01562 | -0.137 | 93.44
13.5 | 1.429 | 0.01673 | -0.139 | 85.42
14 | 1.389 | 0.01821 | -0.14 | 76.266
14.5 | 1.306 | 0.02173 | -0.138 | 60.09
15 | 1.085 | 0.0762 | -0.108 | 14.239
15.5 | 1.038 | 0.07348 | -0.113 | 14.128
16 | 0.939 | 0.1021 | -0.097 | 9.201
16.5 | 0.866 | 0.11265 | -0.093 | 7.687

## 142. Re 18M Mach 0.25 (2)
BIGFOIL.COM POLAR EXPORT
goe14k
GOE 14K |  |  |  | Cl Max: | 1.5989 | at alpha= | 19 | deg
XFOIL ncrit=9 |  |  |  | L/D Max: | 92.3871 | at alpha= | 9.5 | deg
Re: | 18000000 |  |  | Cd Min: | 0.1405 | at alpha= | -20 | deg
Mach: | 0.25 |  |  | Cl=0 at alpha= | -2.1923 | deg
|  |  |  | @ Cl=0.1, Cd= | 0.0048095
|  |  |  | @ Cl=0.4, Cd= | 0.0069547
|  |  |  | @ Cl=0.6, Cd= | 0.007032
alpha (deg) | Cl | Cd | Cm | Cl/Cd
-20 | -0.4665 | 0.1405 | -0.1293 | -3.3203
-19.5 | -0.8912 | 0.07208 | -0.1686 | -12.364
-19 | -1.0354 | 0.04849 | -0.1845 | -21.3529
-18.5 | -1.0996 | 0.03418 | -0.1953 | -32.1709
-18 | -1.1191 | 0.02758 | -0.1969 | -40.5765
-17.5 | -1.1293 | 0.02339 | -0.1938 | -48.2813
-17 | -1.1342 | 0.02023 | -0.1883 | -56.0652
-16.5 | -1.1271 | 0.01783 | -0.1823 | -63.2137
-16 | -1.0983 | 0.01645 | -0.1776 | -66.766
-15.5 | -1.0708 | 0.01498 | -0.1726 | -71.482
-15 | -1.0399 | 0.01375 | -0.1676 | -75.6291
-14.5 | -1.0092 | 0.01236 | -0.1624 | -81.6505
-14 | -0.9799 | 0.01137 | -0.1563 | -86.1829
-13.5 | -0.9486 | 0.01065 | -0.1501 | -89.0704
-13 | -0.9046 | 0.01002 | -0.1465 | -90.2794
-12.5 | -0.8537 | 0.00934 | -0.1445 | -91.4026
-12 | -0.8047 | 0.00884 | -0.1419 | -91.0294
-11.5 | -0.7583 | 0.00827 | -0.1389 | -91.6929
-11 | -0.7224 | 0.00793 | -0.1335 | -91.0971
-10.5 | -0.7111 | 0.00781 | -0.1226 | -91.0499
-10 | -0.7097 | 0.00774 | -0.1094 | -91.6925
-9.5 | -0.672 | 0.00748 | -0.1043 | -89.8396
-9 | -0.6325 | 0.00722 | -0.0997 | -87.6039
-8.5 | -0.5885 | 0.00694 | -0.0961 | -84.7983
-8 | -0.5476 | 0.00671 | -0.0919 | -81.6095
-7.5 | -0.5012 | 0.00644 | -0.089 | -77.8261
-7 | -0.4568 | 0.00623 | -0.0856 | -73.3226
-6.5 | -0.412 | 0.00603 | -0.0824 | -68.325
-6 | -0.3637 | 0.00584 | -0.0801 | -62.2774
-5.5 | -0.3195 | 0.00566 | -0.0768 | -56.4488
-5 | -0.2841 | 0.00553 | -0.0715 | -51.3743
-4.5 | -0.2349 | 0.00533 | -0.0695 | -44.0713
-4 | -0.1858 | 0.00519 | -0.0675 | -35.7996
-3.5 | -0.134 | 0.00508 | -0.0662 | -26.378
-3 | -0.0812 | 0.00494 | -0.0651 | -16.4372
-2.5 | -0.032 | 0.00488 | -0.0632 | -6.5574
-2 | 0.02 | 0.00481 | -0.062 | 4.158
-1.5 | 0.0684 | 0.00478 | -0.06 | 14.3096
-1 | 0.1113 | 0.00482 | -0.0567 | 23.0913
-0.5 | 0.1232 | 0.00533 | -0.0463 | 23.1144
0 | 0.1449 | 0.00563 | -0.0381 | 25.7371
0.5 | 0.1584 | 0.00613 | -0.0283 | 25.8401
1 | 0.2147 | 0.00611 | -0.0285 | 35.1391
1.5 | 0.2606 | 0.00631 | -0.0263 | 41.2995
2 | 0.3055 | 0.00648 | -0.024 | 47.1451
2.5 | 0.3451 | 0.00671 | -0.0203 | 51.4307
3 | 0.3886 | 0.00688 | -0.0175 | 56.4826
3.5 | 0.4313 | 0.00716 | -0.0146 | 60.2374
4.5 | 0.5237 | 0.00744 | -0.0103 | 70.3898
5 | 0.5651 | 0.00665 | -0.0072 | 84.9774
5.5 | 0.6053 | 0.00709 | -0.0037 | 85.3738
6 | 0.6512 | 0.00737 | -0.0014 | 88.3582
6.5 | 0.7126 | 0.00789 | -0.0027 | 90.3169
7 | 0.7545 | 0.00837 | 0.0004 | 90.1434
7.5 | 0.8028 | 0.00876 | 0.0021 | 91.6438
8 | 0.8484 | 0.00928 | 0.0044 | 91.4224
8.5 | 0.9017 | 0.00977 | 0.0049 | 92.2927
9 | 0.9579 | 0.01038 | 0.0046 | 92.2832
9.5 | 1.0024 | 0.01085 | 0.0072 | 92.3871
10 | 1.052 | 0.01151 | 0.0085 | 91.3988
10.5 | 1.0904 | 0.01193 | 0.0123 | 91.3998
11 | 1.1336 | 0.01255 | 0.015 | 90.3267
11.5 | 1.1713 | 0.01313 | 0.0189 | 89.2079
12 | 1.2077 | 0.01373 | 0.023 | 87.9607
12.5 | 1.2326 | 0.01403 | 0.0296 | 87.8546
13 | 1.2731 | 0.01476 | 0.0325 | 86.2534
13.5 | 1.308 | 0.01581 | 0.0363 | 82.7324
14 | 1.3517 | 0.01651 | 0.0388 | 81.8716
14.5 | 1.3838 | 0.01779 | 0.0427 | 77.7853
15 | 1.4215 | 0.01882 | 0.0459 | 75.5313
15.5 | 1.4542 | 0.02015 | 0.0496 | 72.1687
16 | 1.484 | 0.0217 | 0.0535 | 68.3871
16.5 | 1.5084 | 0.02358 | 0.0578 | 63.9695
17 | 1.5362 | 0.02539 | 0.0615 | 60.5041
17.5 | 1.5578 | 0.02764 | 0.0656 | 56.3603
18 | 1.579 | 0.03 | 0.0693 | 52.6333
18.5 | 1.5894 | 0.03323 | 0.0736 | 47.8303
19 | 1.5989 | 0.03668 | 0.0772 | 43.5905
19.5 | 1.5866 | 0.04202 | 0.0812 | 37.7582
20 | 1.5945 | 0.04623 | 0.0833 | 34.4906

## 143. Re 18M Mach 0.50 (1)
BIGFOIL.COM POLAR EXPORT
goe14k
GOE 14K |  |  |  | Cl Max: | 1.435 | at alpha= | 9 | deg
JavaFoil+Calcfoil stall+Eppler ext transition |  |  |  | L/D Max: | 182.123 | at alpha= | 6.5 | deg
Re: | 18000000 |  |  | Cd Min: | 0.0048 | at alpha= | -3 | deg
Mach: | 0.5 |  |  | Cl=0 at alpha= | -3.3125 | deg
|  |  |  | @ Cl=0.1, Cd= | 0.0058062
|  |  |  | @ Cl=0.4, Cd= | 0.0053199
|  |  |  | @ Cl=0.6, Cd= | 0.0052319
alpha (deg) | Cl | Cd | Cm | Cl/Cd
-20 | -0.85 | 0.15908 | 0 | -5.34
-19.5 | -0.825 | 0.15285 | -0.002 | -5.401
-19 | -0.801 | 0.14904 | -0.003 | -5.377
-18.5 | -0.779 | 0.13445 | -0.005 | -5.796
-18 | -0.758 | 0.12334 | -0.006 | -6.142
-17.5 | -0.733 | 0.11849 | -0.008 | -6.189
-17 | -0.708 | 0.11141 | -0.01 | -6.358
-16.5 | -0.682 | 0.10782 | -0.011 | -6.328
-16 | -0.656 | 0.10452 | -0.012 | -6.276
-15.5 | -0.629 | 0.10135 | -0.013 | -6.211
-15 | -0.602 | 0.09986 | -0.014 | -6.029
-14.5 | -0.575 | 0.0982 | -0.015 | -5.854
-14 | -0.55 | 0.09448 | -0.016 | -5.821
-13.5 | -0.525 | 0.09098 | -0.017 | -5.77
-13 | -0.5 | 0.08671 | -0.019 | -5.765
-12.5 | -0.475 | 0.08298 | -0.02 | -5.721
-12 | -0.449 | 0.0798 | -0.021 | -5.633
-11.5 | -0.424 | 0.08603 | -0.022 | -4.93
-11 | -0.399 | 0.07937 | -0.024 | -5.025
-10.5 | -0.373 | 0.07404 | -0.025 | -5.041
-10 | -0.536 | 0.05893 | -0.03 | -9.1
-9.5 | -0.683 | 0.00899 | -0.051 | -75.972
-9 | -0.665 | 0.00745 | -0.054 | -89.292
-8.5 | -0.623 | 0.00701 | -0.056 | -88.914
-8 | -0.571 | 0.00665 | -0.059 | -85.805
-7.5 | -0.516 | 0.00639 | -0.061 | -80.702
-7 | -0.459 | 0.00611 | -0.064 | -75.081
-6.5 | -0.4 | 0.00583 | -0.066 | -68.528
-6 | -0.339 | 0.00525 | -0.069 | -64.594
-5.5 | -0.278 | 0.00507 | -0.071 | -54.715
-5 | -0.215 | 0.00524 | -0.074 | -41.062
-4.5 | -0.152 | 0.00507 | -0.076 | -30.005
-4 | -0.088 | 0.00495 | -0.079 | -17.871
-3.5 | -0.024 | 0.00487 | -0.081 | -5.005
-3 | 0.04 | 0.0048 | -0.084 | 8.349
-2.5 | 0.105 | 0.00589 | -0.086 | 17.773
-2 | 0.17 | 0.00602 | -0.089 | 28.193
-1.5 | 0.235 | 0.00604 | -0.091 | 38.877
-1 | 0.3 | 0.00509 | -0.094 | 58.868
-0.5 | 0.365 | 0.0048 | -0.096 | 75.997
0 | 0.433 | 0.00581 | -0.098 | 74.435
0.5 | 0.498 | 0.00581 | -0.101 | 85.765
1 | 0.564 | 0.00508 | -0.103 | 111.025
1.5 | 0.628 | 0.00535 | -0.105 | 117.473
2 | 0.693 | 0.0059 | -0.108 | 117.564
2.5 | 0.758 | 0.00606 | -0.11 | 125.06
3 | 0.822 | 0.00576 | -0.112 | 142.655
3.5 | 0.885 | 0.00621 | -0.115 | 142.656
4 | 0.948 | 0.00637 | -0.117 | 148.915
4.5 | 1.01 | 0.00573 | -0.119 | 176.118
5 | 1.07 | 0.00599 | -0.121 | 178.736
5.5 | 1.13 | 0.00637 | -0.124 | 177.455
6 | 1.187 | 0.00666 | -0.126 | 178.361
6.5 | 1.242 | 0.00682 | -0.128 | 182.123
7 | 1.294 | 0.00713 | -0.13 | 181.551
7.5 | 1.343 | 0.00754 | -0.132 | 178.223
8 | 1.387 | 0.00804 | -0.134 | 172.503
8.5 | 1.426 | 0.00851 | -0.136 | 167.511
9 | 1.435 | 0.0089 | -0.138 | 161.23
9.5 | 1.376 | 0.01445 | -0.14 | 95.249
10 | 0.705 | 0.07148 | -0.078 | 9.866
10.5 | 0.731 | 0.07619 | -0.079 | 9.599
11 | 0.757 | 0.08295 | -0.08 | 9.13
11.5 | 0.783 | 0.07796 | -0.08 | 10.045
12 | 0.809 | 0.08138 | -0.082 | 9.944
12.5 | 0.835 | 0.08491 | -0.083 | 9.838
13 | 0.868 | 0.0871 | -0.093 | 9.965
13.5 | 0.898 | 0.08806 | -0.098 | 10.194
14 | 0.931 | 0.08943 | -0.105 | 10.413

## 144. Re 18M Mach 0.50 (2)
BIGFOIL.COM POLAR EXPORT
goe14k
GOE 14K |  |  |  | Cl Max: | 1.1414 | at alpha= | 10.5 | deg
XFOIL ncrit=9 |  |  |  | L/D Max: | 79.8535 | at alpha= | 7.5 | deg
Re: | 18000000 |  |  | Cd Min: | 0.02095 | at alpha= | 11 | deg
Mach: | 0.5 |  |  | Cl=0 at alpha= | -99 | deg
|  |  |  | @ Cl=0.1, Cd= | 0.00556
|  |  |  | @ Cl=0.4, Cd= | 0.0076338
|  |  |  | @ Cl=0.6, Cd= | 0.0082419
alpha (deg) | Cl | Cd | Cm | Cl/Cd
0 | 0.194 | 0.00556 | -0.0507 | 34.8921
0.5 | 0.1832 | 0.00634 | -0.0337 | 28.8959
1 | 0.2258 | 0.00656 | -0.0288 | 34.4207
1.5 | 0.2764 | 0.00664 | -0.026 | 41.6265
2.5 | 0.3482 | 0.00736 | -0.0138 | 47.3098
3 | 0.3945 | 0.00758 | -0.01 | 52.0449
3.5 | 0.4364 | 0.00799 | -0.0051 | 54.6183
4 | 0.4858 | 0.00818 | -0.002 | 59.3888
4.5 | 0.5361 | 0.00847 | 0.0013 | 63.294
5 | 0.5663 | 0.0079 | 0.009 | 71.6835
5.5 | 0.6215 | 0.00846 | 0.0111 | 73.4634
6 | 0.679 | 0.00887 | 0.0133 | 76.5502
6.5 | 0.7584 | 0.00964 | 0.0106 | 78.6722
7 | 0.8139 | 0.01029 | 0.0135 | 79.0962
7.5 | 0.872 | 0.01092 | 0.0161 | 79.8535
8 | 0.9171 | 0.01162 | 0.0217 | 78.9243
8.5 | 0.9667 | 0.01232 | 0.0267 | 78.4659
9 | 1.0283 | 0.0131 | 0.0296 | 78.4962
9.5 | 1.0757 | 0.01392 | 0.0357 | 77.2773
10 | 1.1262 | 0.01521 | 0.0414 | 74.0434
10.5 | 1.1414 | 0.0172 | 0.0531 | 66.3605
11 | 1.1388 | 0.02095 | 0.0648 | 54.358

## 145. Re 20M Mach 0.00 (1)
BIGFOIL.COM POLAR EXPORT
goe14k
GOE 14K |  |  |  | Cl Max: | 1.535 | at alpha= | 13.5 | deg
JavaFoil+Calcfoil stall+Eppler ext transition |  |  |  | L/D Max: | 194.737 | at alpha= | 9 | deg
Re: | 20000000 |  |  | Cd Min: | 0.00467 | at alpha= | -3.5 | deg
Mach: | 0 |  |  | Cl=0 at alpha= | -3.3125 | deg
|  |  |  | @ Cl=0.1, Cd= | 0.0055455
|  |  |  | @ Cl=0.4, Cd= | 0.0051055
|  |  |  | @ Cl=0.6, Cd= | 0.0052495
alpha (deg) | Cl | Cd | Cm | Cl/Cd
-18 | -0.755 | 0.11417 | -0.006 | -6.615
-17.5 | -0.77 | 0.10551 | -0.007 | -7.299
-17 | -0.782 | 0.09751 | -0.009 | -8.023
-16.5 | -0.792 | 0.0902 | -0.01 | -8.782
-16 | -0.795 | 0.08722 | -0.012 | -9.117
-15.5 | -0.81 | 0.07091 | -0.014 | -11.43
-15 | -0.82 | 0.05894 | -0.017 | -13.919
-14.5 | -0.818 | 0.05425 | -0.018 | -15.074
-14 | -0.836 | 0.03644 | -0.022 | -22.949
-13.5 | -0.896 | 0.01289 | -0.027 | -69.502
-13 | -0.897 | 0.01008 | -0.029 | -88.905
-12.5 | -0.874 | 0.00966 | -0.032 | -90.463
-12 | -0.847 | 0.00862 | -0.034 | -98.303
-11.5 | -0.816 | 0.00825 | -0.036 | -98.928
-11 | -0.781 | 0.00806 | -0.038 | -96.87
-10.5 | -0.743 | 0.00722 | -0.04 | -102.992
-10 | -0.702 | 0.00681 | -0.042 | -103.054
-9.5 | -0.658 | 0.00622 | -0.045 | -105.821
-9 | -0.612 | 0.00602 | -0.047 | -101.708
-8.5 | -0.562 | 0.00587 | -0.049 | -95.679
-8 | -0.51 | 0.00566 | -0.051 | -90.175
-7.5 | -0.458 | 0.00532 | -0.053 | -86.133
-7 | -0.405 | 0.00508 | -0.055 | -79.604
-6.5 | -0.351 | 0.00492 | -0.058 | -71.407
-6 | -0.297 | 0.0048 | -0.06 | -61.832
-5.5 | -0.243 | 0.00493 | -0.062 | -49.15
-5 | -0.188 | 0.00528 | -0.064 | -35.511
-4.5 | -0.132 | 0.00523 | -0.066 | -25.339
-4 | -0.077 | 0.00476 | -0.068 | -16.15
-3.5 | -0.021 | 0.00467 | -0.071 | -4.531
-3 | 0.035 | 0.00561 | -0.073 | 6.193
-2.5 | 0.091 | 0.00565 | -0.075 | 16.073
-2 | 0.147 | 0.005 | -0.077 | 29.413
-1.5 | 0.203 | 0.00497 | -0.079 | 40.946
-1 | 0.26 | 0.00568 | -0.081 | 45.737
-0.5 | 0.316 | 0.00541 | -0.083 | 58.449
0 | 0.375 | 0.00536 | -0.085 | 69.918
0.5 | 0.431 | 0.00479 | -0.087 | 90.094
1 | 0.488 | 0.00584 | -0.089 | 83.573
1.5 | 0.544 | 0.00578 | -0.091 | 94.178
2 | 0.601 | 0.00524 | -0.093 | 114.756
2.5 | 0.657 | 0.00559 | -0.095 | 117.471
3 | 0.713 | 0.00529 | -0.097 | 134.812
3.5 | 0.769 | 0.00543 | -0.099 | 141.558
4 | 0.824 | 0.00557 | -0.101 | 147.945
4.5 | 0.88 | 0.006 | -0.103 | 146.491
5 | 0.934 | 0.00554 | -0.105 | 168.555
5.5 | 0.989 | 0.0055 | -0.107 | 179.65
6 | 1.042 | 0.00562 | -0.109 | 185.588
6.5 | 1.096 | 0.00763 | -0.111 | 143.614
7 | 1.148 | 0.00613 | -0.113 | 187.297
7.5 | 1.2 | 0.00634 | -0.115 | 189.313
8 | 1.251 | 0.00653 | -0.116 | 191.384
8.5 | 1.301 | 0.00668 | -0.118 | 194.635
9 | 1.346 | 0.00691 | -0.12 | 194.737
9.5 | 1.385 | 0.00711 | -0.122 | 194.693
10 | 1.421 | 0.00786 | -0.123 | 180.699
10.5 | 1.452 | 0.01083 | -0.125 | 134.091
11 | 1.479 | 0.01097 | -0.127 | 134.811
11.5 | 1.5 | 0.0116 | -0.128 | 129.342
12 | 1.517 | 0.01213 | -0.13 | 125.045
12.5 | 1.528 | 0.0128 | -0.131 | 119.412
13 | 1.534 | 0.01347 | -0.133 | 113.879
13.5 | 1.535 | 0.01423 | -0.135 | 107.857
14 | 1.53 | 0.01502 | -0.136 | 101.848
14.5 | 1.52 | 0.01589 | -0.138 | 95.653
15 | 1.506 | 0.01721 | -0.139 | 87.511
15.5 | 1.486 | 0.01832 | -0.141 | 81.134
16 | 1.444 | 0.0199 | -0.14 | 72.561
16.5 | 1.403 | 0.02209 | -0.14 | 63.515
17 | 1.358 | 0.02527 | -0.14 | 53.757
17.5 | 1.195 | 0.07305 | -0.119 | 16.358
18 | 1.138 | 0.09296 | -0.112 | 12.237
18.5 | 1.089 | 0.10957 | -0.107 | 9.941

## 146. Re 20M Mach 0.00 (2)
BIGFOIL.COM POLAR EXPORT
goe14k
GOE 14K |  |  |  | Cl Max: | 1.6544 | at alpha= | 20 | deg
XFOIL ncrit=9 |  |  |  | L/D Max: | 99.5184 | at alpha= | 9.5 | deg
Re: | 20000000 |  |  | Cd Min: | 0.02985 | at alpha= | 20 | deg
Mach: | 0 |  |  | Cl=0 at alpha= | -2.1357 | deg
|  |  |  | @ Cl=0.1, Cd= | 0.0054383
|  |  |  | @ Cl=0.4, Cd= | 0.0067911
|  |  |  | @ Cl=0.6, Cd= | 0.0066377
alpha (deg) | Cl | Cd | Cm | Cl/Cd
-20 | -1.3081 | 0.02058 | -0.169 | -63.5617
-19.5 | -1.2946 | 0.01882 | -0.1656 | -68.7885
-19 | -1.2761 | 0.01742 | -0.1621 | -73.2549
-18.5 | -1.2538 | 0.01629 | -0.1586 | -76.9675
-18 | -1.2287 | 0.01521 | -0.1552 | -80.7824
-17.5 | -1.1978 | 0.01438 | -0.1524 | -83.2962
-16.5 | -1.1357 | 0.01265 | -0.1463 | -89.7787
-16 | -1.096 | 0.01213 | -0.1444 | -90.3545
-15 | -1.0185 | 0.01083 | -0.1402 | -94.0443
-14.5 | -0.9919 | 0.01004 | -0.1353 | -98.7948
-14 | -0.957 | 0.0096 | -0.1317 | -99.6875
-13.5 | -0.915 | 0.00916 | -0.1297 | -99.8908
-13 | -0.8681 | 0.0087 | -0.1288 | -99.7816
-12.5 | -0.8228 | 0.00825 | -0.1274 | -99.7333
-12 | -0.7795 | 0.00787 | -0.1254 | -99.047
-11.5 | -0.7354 | 0.00748 | -0.1236 | -98.3155
-11 | -0.7149 | 0.00742 | -0.116 | -96.3477
-10.5 | -0.6842 | 0.00726 | -0.1108 | -94.2424
-10 | -0.6872 | 0.00726 | -0.0976 | -94.6556
-9.5 | -0.6531 | 0.00699 | -0.0931 | -93.4335
-9 | -0.6177 | 0.0068 | -0.0889 | -90.8382
-8.5 | -0.5757 | 0.00659 | -0.0861 | -87.3596
-7.5 | -0.4875 | 0.00616 | -0.0815 | -79.1396
-7 | -0.4434 | 0.006 | -0.0791 | -73.9
-6.5 | -0.3974 | 0.00578 | -0.0772 | -68.7543
-6 | -0.3512 | 0.00563 | -0.0753 | -62.3801
-5.5 | -0.307 | 0.00546 | -0.0729 | -56.2271
-5 | -0.2592 | 0.00529 | -0.0713 | -48.9981
-4.5 | -0.2147 | 0.00514 | -0.0689 | -41.7704
-4 | -0.1811 | 0.00505 | -0.0639 | -35.8614
-3.5 | -0.1324 | 0.00495 | -0.0625 | -26.7475
-3 | -0.0836 | 0.00484 | -0.0612 | -17.2727
-2.5 | -0.0349 | 0.00478 | -0.0597 | -7.3013
-2 | 0.013 | 0.00474 | -0.0581 | 2.7426
-1.5 | 0.0567 | 0.00476 | -0.0555 | 11.9118
-1 | 0.0842 | 0.00503 | -0.0492 | 16.7396
-0.5 | 0.102 | 0.00549 | -0.0406 | 18.5792
0.5 | 0.1502 | 0.00609 | -0.0266 | 24.6634
1 | 0.1941 | 0.00608 | -0.0242 | 31.9243
1.5 | 0.2446 | 0.00625 | -0.0236 | 39.136
2 | 0.2995 | 0.00637 | -0.0241 | 47.0173
2.5 | 0.345 | 0.00652 | -0.0222 | 52.9141
3.5 | 0.4302 | 0.00694 | -0.0172 | 61.9885
4 | 0.4745 | 0.00699 | -0.0152 | 67.8827
5 | 0.5661 | 0.00699 | -0.0119 | 80.9871
5.5 | 0.5832 | 0.00655 | -0.0034 | 89.0382
6 | 0.6426 | 0.00686 | -0.005 | 93.6735
6.5 | 0.6844 | 0.00723 | -0.0025 | 94.6611
7 | 0.7293 | 0.00766 | -0.0007 | 95.2089
7.5 | 0.7794 | 0.008 | -0.0002 | 97.425
8 | 0.8255 | 0.00841 | 0.0011 | 98.157
8.5 | 0.8718 | 0.00887 | 0.0023 | 98.2864
9 | 0.9277 | 0.0094 | 0.0012 | 98.6915
9.5 | 0.9713 | 0.00976 | 0.003 | 99.5184
10 | 1.0253 | 0.0104 | 0.0021 | 98.5865
10.5 | 1.0591 | 0.0107 | 0.006 | 98.9813
11 | 1.1028 | 0.01118 | 0.0074 | 98.6404
11.5 | 1.1399 | 0.01162 | 0.0103 | 98.0981
12 | 1.1746 | 0.01213 | 0.0136 | 96.8343
12.5 | 1.2044 | 0.01241 | 0.018 | 97.0508
13 | 1.2443 | 0.01296 | 0.0198 | 96.0108
13.5 | 1.2838 | 0.01358 | 0.0216 | 94.5361
14 | 1.3232 | 0.01422 | 0.0233 | 93.052
14.5 | 1.3559 | 0.01514 | 0.026 | 89.5575
15 | 1.3957 | 0.01575 | 0.0275 | 88.6159
15.5 | 1.4278 | 0.01673 | 0.03 | 85.3437
16 | 1.4609 | 0.01769 | 0.0324 | 82.5834
16.5 | 1.4932 | 0.01867 | 0.0346 | 79.9786
17 | 1.5237 | 0.01977 | 0.037 | 77.0713
17.5 | 1.5538 | 0.02093 | 0.0393 | 74.2379
18 | 1.5809 | 0.02223 | 0.0418 | 71.1156
18.5 | 1.5972 | 0.02419 | 0.0455 | 66.0273
19 | 1.6254 | 0.02547 | 0.0475 | 63.8163
19.5 | 1.6356 | 0.02791 | 0.0514 | 58.6027
20 | 1.6544 | 0.02985 | 0.0541 | 55.4238

## 147. Re 20M Mach 0.10 (1)
BIGFOIL.COM POLAR EXPORT
goe14k
GOE 14K |  |  |  | Cl Max: | 1.527 | at alpha= | 13 | deg
JavaFoil+Calcfoil stall+Eppler ext transition |  |  |  | L/D Max: | 194.72 | at alpha= | 8 | deg
Re: | 20000000 |  |  | Cd Min: | 0.00467 | at alpha= | -3.5 | deg
Mach: | 0.1 |  |  | Cl=0 at alpha= | -3.3125 | deg
|  |  |  | @ Cl=0.1, Cd= | 0.0055479
|  |  |  | @ Cl=0.4, Cd= | 0.0051634
|  |  |  | @ Cl=0.6, Cd= | 0.0053351
alpha (deg) | Cl | Cd | Cm | Cl/Cd
-18 | -0.724 | 0.11894 | -0.005 | -6.085
-17.5 | -0.741 | 0.11043 | -0.007 | -6.71
-17 | -0.757 | 0.10112 | -0.008 | -7.482
-16.5 | -0.77 | 0.09246 | -0.01 | -8.333
-16 | -0.777 | 0.08989 | -0.012 | -8.64
-15.5 | -0.79 | 0.0771 | -0.014 | -10.245
-15 | -0.803 | 0.06378 | -0.016 | -12.598
-14.5 | -0.802 | 0.05919 | -0.018 | -13.554
-14 | -0.816 | 0.04375 | -0.021 | -18.651
-13.5 | -0.869 | 0.01727 | -0.026 | -50.281
-13 | -0.893 | 0.01037 | -0.03 | -86.093
-12.5 | -0.872 | 0.00953 | -0.032 | -91.468
-12 | -0.847 | 0.00882 | -0.034 | -95.991
-11.5 | -0.817 | 0.00836 | -0.036 | -97.646
-11 | -0.783 | 0.00796 | -0.038 | -98.283
-10.5 | -0.745 | 0.00728 | -0.041 | -102.398
-10 | -0.705 | 0.00674 | -0.043 | -104.557
-9.5 | -0.661 | 0.0063 | -0.045 | -104.886
-9 | -0.614 | 0.00607 | -0.047 | -101.175
-8.5 | -0.564 | 0.00585 | -0.049 | -96.566
-8 | -0.513 | 0.00573 | -0.051 | -89.438
-7.5 | -0.46 | 0.00528 | -0.054 | -87.061
-7 | -0.407 | 0.00515 | -0.056 | -78.894
-6.5 | -0.353 | 0.0049 | -0.058 | -71.936
-6 | -0.298 | 0.00477 | -0.06 | -62.599
-5.5 | -0.244 | 0.0049 | -0.062 | -49.72
-5 | -0.189 | 0.00487 | -0.064 | -38.687
-4.5 | -0.133 | 0.00522 | -0.067 | -25.478
-4 | -0.077 | 0.00476 | -0.069 | -16.252
-3.5 | -0.021 | 0.00467 | -0.071 | -4.561
-3 | 0.035 | 0.00565 | -0.073 | 6.189
-2.5 | 0.091 | 0.00566 | -0.075 | 16.14
-2 | 0.148 | 0.00495 | -0.077 | 29.852
-1.5 | 0.204 | 0.00499 | -0.079 | 40.966
-1 | 0.261 | 0.00569 | -0.081 | 45.929
-0.5 | 0.318 | 0.00538 | -0.084 | 59.125
0 | 0.376 | 0.00542 | -0.086 | 69.425
0.5 | 0.434 | 0.0048 | -0.088 | 90.406
1 | 0.491 | 0.00586 | -0.09 | 83.695
1.5 | 0.547 | 0.0058 | -0.092 | 94.268
2 | 0.604 | 0.0053 | -0.094 | 113.834
2.5 | 0.66 | 0.00567 | -0.096 | 116.485
3 | 0.717 | 0.00537 | -0.098 | 133.556
3.5 | 0.773 | 0.00543 | -0.1 | 142.4
4 | 0.829 | 0.00554 | -0.102 | 149.632
4.5 | 0.884 | 0.00597 | -0.104 | 147.94
5 | 0.939 | 0.00561 | -0.106 | 167.231
5.5 | 0.993 | 0.00569 | -0.108 | 174.637
6 | 1.047 | 0.00567 | -0.11 | 184.581
6.5 | 1.101 | 0.00764 | -0.111 | 143.992
7 | 1.153 | 0.00612 | -0.113 | 188.534
7.5 | 1.205 | 0.00633 | -0.115 | 190.431
8 | 1.256 | 0.00645 | -0.117 | 194.72
8.5 | 1.306 | 0.00676 | -0.119 | 193.061
9 | 1.351 | 0.007 | -0.121 | 193.072
9.5 | 1.39 | 0.00721 | -0.122 | 192.883
10 | 1.425 | 0.00791 | -0.124 | 180.029
10.5 | 1.455 | 0.00849 | -0.126 | 171.4
11 | 1.481 | 0.01112 | -0.128 | 133.089
11.5 | 1.501 | 0.01175 | -0.129 | 127.739
12 | 1.515 | 0.01232 | -0.13 | 123.023
12.5 | 1.524 | 0.01299 | -0.132 | 117.372
13 | 1.527 | 0.01373 | -0.134 | 111.27
13.5 | 1.525 | 0.0145 | -0.135 | 105.124
14 | 1.516 | 0.01536 | -0.137 | 98.715
14.5 | 1.502 | 0.01626 | -0.138 | 92.365
15 | 1.483 | 0.01774 | -0.14 | 83.606
15.5 | 1.459 | 0.01881 | -0.141 | 77.554
16 | 1.384 | 0.02408 | -0.138 | 57.469
16.5 | 1.357 | 0.02392 | -0.14 | 56.717
17 | 1.305 | 0.02849 | -0.139 | 45.798
17.5 | 1.126 | 0.08952 | -0.112 | 12.575
18 | 1.072 | 0.10837 | -0.105 | 9.89

## 148. Re 20M Mach 0.10 (2)
BIGFOIL.COM POLAR EXPORT
goe14k
GOE 14K |  |  |  | Cl Max: | 1.655 | at alpha= | 20 | deg
XFOIL ncrit=9 |  |  |  | L/D Max: | 98.934 | at alpha= | 9.5 | deg
Re: | 20000000 |  |  | Cd Min: | 0.03132 | at alpha= | 20 | deg
Mach: | 0.1 |  |  | Cl=0 at alpha= | -2.1411 | deg
|  |  |  | @ Cl=0.1, Cd= | 0.0053852
|  |  |  | @ Cl=0.4, Cd= | 0.0068218
|  |  |  | @ Cl=0.6, Cd= | 0.0066865
alpha (deg) | Cl | Cd | Cm | Cl/Cd
-20 | -1.293 | 0.02263 | -0.1761 | -57.1365
-19.5 | -1.285 | 0.02035 | -0.1727 | -63.145
-19 | -1.2706 | 0.01861 | -0.169 | -68.2751
-18.5 | -1.2512 | 0.01723 | -0.1652 | -72.6175
-18 | -1.2287 | 0.01598 | -0.1613 | -76.8899
-17.5 | -1.1997 | 0.01502 | -0.158 | -79.8735
-17 | -1.1701 | 0.01408 | -0.1546 | -83.1037
-16.5 | -1.1372 | 0.01321 | -0.1516 | -86.0863
-16 | -1.1008 | 0.01252 | -0.1488 | -87.9233
-15.5 | -1.0635 | 0.01182 | -0.1462 | -89.9746
-15 | -1.0232 | 0.01118 | -0.144 | -91.5206
-14.5 | -0.9966 | 0.01025 | -0.139 | -97.2293
-14 | -0.962 | 0.00978 | -0.1351 | -98.364
-13.5 | -0.9211 | 0.00931 | -0.1325 | -98.9366
-13 | -0.8736 | 0.00883 | -0.1314 | -98.9354
-12.5 | -0.8268 | 0.00839 | -0.1301 | -98.5459
-12 | -0.7834 | 0.00801 | -0.1278 | -97.8027
-11.5 | -0.7393 | 0.00755 | -0.1258 | -97.9205
-11 | -0.72 | 0.00749 | -0.1178 | -96.1282
-10.5 | -0.689 | 0.00732 | -0.1124 | -94.1257
-10 | -0.6919 | 0.00732 | -0.0991 | -94.5219
-9.5 | -0.6564 | 0.00706 | -0.0947 | -92.9745
-9 | -0.62 | 0.00684 | -0.0905 | -90.6433
-8.5 | -0.5785 | 0.00663 | -0.0874 | -87.2549
-8 | -0.537 | 0.00643 | -0.0843 | -83.5148
-7.5 | -0.4905 | 0.00618 | -0.0824 | -79.3689
-7 | -0.4462 | 0.00602 | -0.0799 | -74.1196
-6.5 | -0.3998 | 0.0058 | -0.0779 | -68.931
-6 | -0.3534 | 0.00565 | -0.0759 | -62.5487
-5.5 | -0.3089 | 0.00548 | -0.0735 | -56.3686
-5 | -0.2611 | 0.0053 | -0.0718 | -49.2642
-4.5 | -0.2285 | 0.00519 | -0.0665 | -44.027
-4 | -0.1822 | 0.00506 | -0.0644 | -36.0079
-3.5 | -0.133 | 0.00496 | -0.063 | -26.8145
-3 | -0.0837 | 0.00485 | -0.0617 | -17.2577
-2.5 | -0.0346 | 0.00478 | -0.0602 | -7.2385
-2 | 0.0136 | 0.00474 | -0.0586 | 2.8692
-1.5 | 0.0584 | 0.00475 | -0.0562 | 12.2947
-1 | 0.0866 | 0.005 | -0.0499 | 17.32
-0.5 | 0.1033 | 0.00548 | -0.041 | 18.8504
0 | 0.1208 | 0.00589 | -0.0324 | 20.5093
0.5 | 0.1503 | 0.0061 | -0.0265 | 24.6393
1 | 0.1948 | 0.00609 | -0.0243 | 31.9869
1.5 | 0.2466 | 0.00627 | -0.0239 | 39.3301
2 | 0.3002 | 0.00638 | -0.024 | 47.0533
2.5 | 0.3455 | 0.00655 | -0.022 | 52.7481
3.5 | 0.4297 | 0.00697 | -0.0166 | 61.6499
4 | 0.4749 | 0.00702 | -0.0148 | 67.6496
5 | 0.5667 | 0.00699 | -0.0113 | 81.073
5.5 | 0.584 | 0.0066 | -0.0028 | 88.4848
6 | 0.6432 | 0.00692 | -0.0043 | 92.948
6.5 | 0.686 | 0.00728 | -0.0018 | 94.2308
7 | 0.7313 | 0.00771 | -0.0001 | 94.8508
7.5 | 0.7818 | 0.00806 | 0.0004 | 96.9975
8 | 0.8266 | 0.00849 | 0.0022 | 97.3616
8.5 | 0.8736 | 0.00895 | 0.0034 | 97.6089
9 | 0.9305 | 0.00948 | 0.0022 | 98.154
9.5 | 0.9745 | 0.00985 | 0.004 | 98.934
10 | 1.0285 | 0.01051 | 0.0034 | 97.8592
10.5 | 1.0619 | 0.01082 | 0.0075 | 98.1423
11 | 1.1065 | 0.01131 | 0.0089 | 97.8338
11.5 | 1.1427 | 0.01179 | 0.0121 | 96.9211
12 | 1.1784 | 0.01231 | 0.0154 | 95.7271
12.5 | 1.2088 | 0.01258 | 0.0198 | 96.089
13 | 1.2484 | 0.01317 | 0.0218 | 94.7912
13.5 | 1.2885 | 0.01382 | 0.0237 | 93.2344
14 | 1.3272 | 0.0145 | 0.0258 | 91.531
14.5 | 1.3611 | 0.01544 | 0.0285 | 88.1541
15 | 1.3984 | 0.01619 | 0.0305 | 86.3743
15.5 | 1.4331 | 0.01713 | 0.0329 | 83.6602
16 | 1.4655 | 0.01816 | 0.0355 | 80.6993
16.5 | 1.4982 | 0.01919 | 0.0378 | 78.0719
17 | 1.5279 | 0.02042 | 0.0405 | 74.8237
17.5 | 1.557 | 0.02168 | 0.0431 | 71.8173
18 | 1.5839 | 0.02307 | 0.0458 | 68.6563
18.5 | 1.5978 | 0.02529 | 0.0499 | 63.1791
19 | 1.6243 | 0.0268 | 0.0522 | 60.6082
19.5 | 1.6368 | 0.02919 | 0.0559 | 56.074
20 | 1.655 | 0.03132 | 0.0586 | 52.8416

## 149. Re 20M Mach 0.25 (1)
BIGFOIL.COM POLAR EXPORT
goe14k
GOE 14K |  |  |  | Cl Max: | 1.491 | at alpha= | 11.5 | deg
JavaFoil+Calcfoil stall+Eppler ext transition |  |  |  | L/D Max: | 192.022 | at alpha= | 8 | deg
Re: | 20000000 |  |  | Cd Min: | 0.00478 | at alpha= | 0.5 | deg
Mach: | 0.25 |  |  | Cl=0 at alpha= | -3.3103 | deg
|  |  |  | @ Cl=0.1, Cd= | 0.0056686
|  |  |  | @ Cl=0.4, Cd= | 0.0052946
|  |  |  | @ Cl=0.6, Cd= | 0.0056862
alpha (deg) | Cl | Cd | Cm | Cl/Cd
-17.5 | -0.503 | 0.13377 | -0.006 | -3.761
-17 | -0.547 | 0.12571 | -0.007 | -4.348
-16.5 | -0.587 | 0.1155 | -0.009 | -5.084
-16 | -0.623 | 0.10817 | -0.01 | -5.758
-15.5 | -0.655 | 0.09781 | -0.012 | -6.694
-15 | -0.679 | 0.09083 | -0.014 | -7.48
-14.5 | -0.698 | 0.08478 | -0.015 | -8.236
-14 | -0.716 | 0.07496 | -0.018 | -9.549
-13.5 | -0.729 | 0.06485 | -0.02 | -11.248
-13 | -0.746 | 0.04945 | -0.024 | -15.076
-12.5 | -0.837 | 0.01205 | -0.032 | -69.468
-12 | -0.837 | 0.00798 | -0.035 | -104.831
-11.5 | -0.814 | 0.00932 | -0.037 | -87.327
-11 | -0.786 | 0.00874 | -0.039 | -90.001
-10.5 | -0.754 | 0.00777 | -0.042 | -97.019
-10 | -0.716 | 0.00713 | -0.044 | -100.387
-9.5 | -0.673 | 0.00645 | -0.046 | -104.471
-9 | -0.628 | 0.00621 | -0.048 | -101.083
-8.5 | -0.578 | 0.006 | -0.051 | -96.203
-8 | -0.525 | 0.00585 | -0.053 | -89.672
-7.5 | -0.471 | 0.00563 | -0.055 | -83.696
-7 | -0.417 | 0.00517 | -0.057 | -80.615
-6.5 | -0.362 | 0.00501 | -0.06 | -72.27
-6 | -0.306 | 0.00485 | -0.062 | -63.083
-5.5 | -0.25 | 0.00499 | -0.064 | -50.165
-5 | -0.194 | 0.00493 | -0.066 | -39.263
-4.5 | -0.137 | 0.00486 | -0.068 | -28.12
-4 | -0.079 | 0.00523 | -0.071 | -15.193
-3.5 | -0.022 | 0.00518 | -0.073 | -4.22
-3 | 0.036 | 0.00563 | -0.075 | 6.373
-2.5 | 0.094 | 0.00574 | -0.077 | 16.356
-2 | 0.152 | 0.00505 | -0.079 | 30.063
-1.5 | 0.21 | 0.00497 | -0.082 | 42.262
-1 | 0.268 | 0.00576 | -0.084 | 46.566
-0.5 | 0.327 | 0.00546 | -0.086 | 59.841
0 | 0.387 | 0.00544 | -0.088 | 71.14
0.5 | 0.446 | 0.00478 | -0.09 | 93.213
1 | 0.504 | 0.00593 | -0.092 | 85.021
1.5 | 0.562 | 0.00585 | -0.094 | 96.106
2 | 0.62 | 0.0056 | -0.096 | 110.819
2.5 | 0.678 | 0.00568 | -0.099 | 119.388
3 | 0.736 | 0.00539 | -0.101 | 136.581
3.5 | 0.794 | 0.00553 | -0.103 | 143.473
4 | 0.851 | 0.00569 | -0.105 | 149.494
4.5 | 0.908 | 0.00604 | -0.107 | 150.299
5 | 0.964 | 0.00568 | -0.109 | 169.715
5.5 | 1.019 | 0.00574 | -0.111 | 177.537
6 | 1.074 | 0.00767 | -0.113 | 140.124
6.5 | 1.128 | 0.00612 | -0.114 | 184.545
7 | 1.182 | 0.00632 | -0.116 | 187.093
7.5 | 1.234 | 0.00646 | -0.118 | 190.996
8 | 1.285 | 0.00669 | -0.12 | 192.022
8.5 | 1.335 | 0.00696 | -0.122 | 191.988
9 | 1.379 | 0.00728 | -0.124 | 189.384
9.5 | 1.415 | 0.00761 | -0.126 | 185.882
10 | 1.444 | 0.00811 | -0.128 | 178.194
10.5 | 1.467 | 0.01106 | -0.129 | 132.663
11 | 1.483 | 0.01223 | -0.131 | 121.261
11.5 | 1.491 | 0.00997 | -0.132 | 149.497
12 | 1.49 | 0.01348 | -0.134 | 110.485
12.5 | 1.479 | 0.01437 | -0.136 | 102.923
13 | 1.459 | 0.01537 | -0.137 | 94.962
13.5 | 1.429 | 0.01647 | -0.139 | 86.767
14 | 1.389 | 0.0179 | -0.14 | 77.598
14.5 | 1.306 | 0.0211 | -0.138 | 61.881
15 | 1.089 | 0.07386 | -0.109 | 14.745
15.5 | 1.041 | 0.07163 | -0.113 | 14.528
16 | 0.944 | 0.09794 | -0.1 | 9.637
16.5 | 0.865 | 0.11377 | -0.092 | 7.601

## 150. Re 20M Mach 0.25 (2)
BIGFOIL.COM POLAR EXPORT
goe14k
GOE 14K |  |  |  | Cl Max: | 1.6113 | at alpha= | 19 | deg
XFOIL ncrit=9 |  |  |  | L/D Max: | 94.8369 | at alpha= | 9.5 | deg
Re: | 20000000 |  |  | Cd Min: | 0.13761 | at alpha= | -20 | deg
Mach: | 0.25 |  |  | Cl=0 at alpha= | -2.1726 | deg
|  |  |  | @ Cl=0.1, Cd= | 0.0050439
|  |  |  | @ Cl=0.4, Cd= | 0.0068743
|  |  |  | @ Cl=0.6, Cd= | 0.0069323
alpha (deg) | Cl | Cd | Cm | Cl/Cd
-20 | -0.4754 | 0.13761 | -0.1318 | -3.4547
-19.5 | -0.9848 | 0.06018 | -0.1779 | -16.3642
-19 | -1.0728 | 0.04304 | -0.1902 | -24.9257
-18.5 | -1.1259 | 0.03106 | -0.1983 | -36.2492
-18 | -1.1387 | 0.0257 | -0.1979 | -44.3074
-17.5 | -1.1462 | 0.022 | -0.1939 | -52.1
-17 | -1.1462 | 0.01921 | -0.1882 | -59.6668
-16.5 | -1.1345 | 0.01705 | -0.1823 | -66.5396
-16 | -1.1052 | 0.01575 | -0.1775 | -70.1714
-15.5 | -1.077 | 0.0144 | -0.1722 | -74.7917
-15 | -1.0424 | 0.01336 | -0.1676 | -78.024
-14.5 | -1.0099 | 0.01205 | -0.1626 | -83.8091
-14 | -0.9837 | 0.01113 | -0.1558 | -88.3827
-13.5 | -0.9491 | 0.01039 | -0.1503 | -91.3474
-13 | -0.9025 | 0.00979 | -0.1472 | -92.1859
-12.5 | -0.8533 | 0.00912 | -0.1448 | -93.5636
-12 | -0.8074 | 0.00864 | -0.1415 | -93.4491
-11.5 | -0.7602 | 0.00813 | -0.1386 | -93.5055
-11 | -0.7433 | 0.00799 | -0.1289 | -93.0288
-10.5 | -0.7172 | 0.0077 | -0.1214 | -93.1429
-10 | -0.718 | 0.00765 | -0.1076 | -93.8562
-9.5 | -0.6767 | 0.00737 | -0.1033 | -91.8182
-9 | -0.6355 | 0.00712 | -0.0991 | -89.2556
-8.5 | -0.5932 | 0.00687 | -0.0951 | -86.3464
-8 | -0.5499 | 0.0066 | -0.0914 | -83.3182
-7.5 | -0.5045 | 0.00636 | -0.0882 | -79.3239
-7 | -0.4611 | 0.00616 | -0.0847 | -74.8539
-6.5 | -0.4129 | 0.00594 | -0.0822 | -69.5118
-6 | -0.3665 | 0.00576 | -0.0795 | -63.6285
-5.5 | -0.3204 | 0.00557 | -0.0766 | -57.5224
-5 | -0.2853 | 0.00546 | -0.0713 | -52.2527
-4.5 | -0.2379 | 0.00527 | -0.0688 | -45.1423
-4 | -0.187 | 0.00511 | -0.0673 | -36.5949
-3.5 | -0.1352 | 0.005 | -0.0659 | -27.04
-3 | -0.0839 | 0.00489 | -0.0645 | -17.1575
-2.5 | -0.033 | 0.00481 | -0.063 | -6.8607
-2 | 0.0174 | 0.00475 | -0.0614 | 3.6632
-1.5 | 0.064 | 0.00475 | -0.059 | 13.4737
-1 | 0.0972 | 0.00493 | -0.0534 | 19.716
0 | 0.1208 | 0.00589 | -0.0326 | 20.5093
0.5 | 0.1531 | 0.00613 | -0.027 | 24.9755
1 | 0.205 | 0.00613 | -0.0262 | 33.4421
1.5 | 0.2552 | 0.00632 | -0.025 | 40.3797
2 | 0.3033 | 0.00647 | -0.0234 | 46.8779
2.5 | 0.3449 | 0.00667 | -0.0202 | 51.7091
3 | 0.389 | 0.00683 | -0.0175 | 56.9546
4 | 0.4785 | 0.00719 | -0.0126 | 66.5508
4.5 | 0.526 | 0.0074 | -0.0107 | 71.0811
5 | 0.5679 | 0.00708 | -0.0077 | 80.2119
5.5 | 0.5956 | 0.00691 | -0.0013 | 86.1939
6 | 0.6508 | 0.00719 | -0.0012 | 90.5146
6.5 | 0.6967 | 0.00757 | 0.0012 | 92.0343
7 | 0.7404 | 0.00807 | 0.0038 | 91.7472
7.5 | 0.7916 | 0.00843 | 0.0049 | 93.9027
8 | 0.8364 | 0.00893 | 0.0073 | 93.6618
8.5 | 0.8873 | 0.00936 | 0.0084 | 94.797
9 | 0.9448 | 0.00999 | 0.0078 | 94.5746
9.5 | 0.9882 | 0.01042 | 0.0106 | 94.8369
10 | 1.0437 | 0.01115 | 0.0106 | 93.6054
10.5 | 1.0787 | 0.01149 | 0.0152 | 93.8816
11 | 1.1242 | 0.01213 | 0.0174 | 92.6793
11.5 | 1.1622 | 0.01267 | 0.0212 | 91.7285
12 | 1.2 | 0.01326 | 0.0251 | 90.4977
12.5 | 1.2389 | 0.01389 | 0.0286 | 89.1937
13 | 1.2726 | 0.01441 | 0.0331 | 88.3137
13.5 | 1.3078 | 0.01548 | 0.0368 | 84.4832
14 | 1.3519 | 0.01615 | 0.0392 | 83.709
14.5 | 1.3853 | 0.01739 | 0.043 | 79.6607
15 | 1.4245 | 0.01838 | 0.046 | 77.5027
15.5 | 1.4564 | 0.01975 | 0.0497 | 73.7418
16 | 1.487 | 0.02126 | 0.0536 | 69.9436
16.5 | 1.513 | 0.02305 | 0.0577 | 65.6399
17 | 1.5419 | 0.02477 | 0.0614 | 62.2487
17.5 | 1.5657 | 0.02686 | 0.0654 | 58.2911
18 | 1.5868 | 0.02918 | 0.0693 | 54.3797
18.5 | 1.5979 | 0.03228 | 0.0737 | 49.5012
19 | 1.6113 | 0.03539 | 0.0773 | 45.5298
19.5 | 1.6016 | 0.04034 | 0.0815 | 39.7025
20 | 1.6097 | 0.04437 | 0.084 | 36.279

## 151. Re 20M Mach 0.50 (1)
BIGFOIL.COM POLAR EXPORT
goe14k
GOE 14K |  |  |  | Cl Max: | 1.435 | at alpha= | 9 | deg
JavaFoil+Calcfoil stall+Eppler ext transition |  |  |  | L/D Max: | 185.489 | at alpha= | 7 | deg
Re: | 20000000 |  |  | Cd Min: | 0.00485 | at alpha= | -3.5 | deg
Mach: | 0.5 |  |  | Cl=0 at alpha= | -3.3125 | deg
|  |  |  | @ Cl=0.1, Cd= | 0.0059269
|  |  |  | @ Cl=0.4, Cd= | 0.0057197
|  |  |  | @ Cl=0.6, Cd= | 0.0057175
alpha (deg) | Cl | Cd | Cm | Cl/Cd
-20 | -0.849 | 0.16235 | 0 | -5.231
-19.5 | -0.825 | 0.15915 | -0.002 | -5.185
-19 | -0.801 | 0.15654 | -0.003 | -5.118
-18.5 | -0.78 | 0.13301 | -0.005 | -5.863
-18 | -0.758 | 0.1215 | -0.007 | -6.24
-17.5 | -0.734 | 0.11616 | -0.008 | -6.317
-17 | -0.709 | 0.11022 | -0.01 | -6.435
-16.5 | -0.683 | 0.10663 | -0.011 | -6.404
-16 | -0.656 | 0.10406 | -0.012 | -6.307
-15.5 | -0.63 | 0.10144 | -0.014 | -6.212
-15 | -0.603 | 0.09918 | -0.014 | -6.076
-14.5 | -0.575 | 0.09781 | -0.015 | -5.877
-14 | -0.55 | 0.09373 | -0.016 | -5.867
-13.5 | -0.525 | 0.08951 | -0.017 | -5.865
-13 | -0.5 | 0.08675 | -0.019 | -5.762
-12.5 | -0.475 | 0.08343 | -0.02 | -5.69
-12 | -0.449 | 0.07871 | -0.021 | -5.711
-11.5 | -0.424 | 0.08615 | -0.022 | -4.923
-11 | -0.399 | 0.07917 | -0.024 | -5.038
-10.5 | -0.373 | 0.07366 | -0.025 | -5.067
-10 | -0.537 | 0.05772 | -0.03 | -9.303
-9.5 | -0.683 | 0.00893 | -0.051 | -76.466
-9 | -0.665 | 0.00734 | -0.054 | -90.61
-8.5 | -0.623 | 0.00688 | -0.056 | -90.604
-8 | -0.571 | 0.0065 | -0.059 | -87.799
-7.5 | -0.516 | 0.00625 | -0.062 | -82.613
-7 | -0.459 | 0.00597 | -0.064 | -76.826
-6.5 | -0.4 | 0.00543 | -0.066 | -73.651
-6 | -0.339 | 0.00512 | -0.069 | -66.23
-5.5 | -0.278 | 0.00495 | -0.071 | -56.114
-5 | -0.215 | 0.00511 | -0.074 | -42.124
-4.5 | -0.152 | 0.00501 | -0.076 | -30.398
-4 | -0.088 | 0.00543 | -0.079 | -16.289
-3.5 | -0.024 | 0.00485 | -0.081 | -5.027
-3 | 0.04 | 0.00529 | -0.084 | 7.572
-2.5 | 0.105 | 0.00598 | -0.086 | 17.515
-2 | 0.17 | 0.00599 | -0.089 | 28.319
-1.5 | 0.235 | 0.00513 | -0.091 | 45.704
-1 | 0.3 | 0.00511 | -0.094 | 58.69
-0.5 | 0.365 | 0.00573 | -0.096 | 63.72
0 | 0.433 | 0.00571 | -0.098 | 75.758
0.5 | 0.498 | 0.00591 | -0.101 | 84.323
1 | 0.564 | 0.00628 | -0.103 | 89.708
1.5 | 0.628 | 0.00528 | -0.105 | 118.889
2 | 0.693 | 0.0058 | -0.108 | 119.459
2.5 | 0.758 | 0.00593 | -0.11 | 127.665
3 | 0.822 | 0.00565 | -0.112 | 145.446
3.5 | 0.885 | 0.00617 | -0.115 | 143.41
4 | 0.948 | 0.00635 | -0.117 | 149.364
4.5 | 1.01 | 0.00574 | -0.119 | 176.04
5 | 1.07 | 0.00587 | -0.121 | 182.424
5.5 | 1.13 | 0.00628 | -0.124 | 179.803
6 | 1.187 | 0.00668 | -0.126 | 177.771
6.5 | 1.242 | 0.00685 | -0.128 | 181.439
7 | 1.294 | 0.00698 | -0.13 | 185.489
7.5 | 1.343 | 0.00739 | -0.132 | 181.67
8 | 1.387 | 0.00779 | -0.134 | 178.001
8.5 | 1.426 | 0.00825 | -0.136 | 172.756
9 | 1.435 | 0.00874 | -0.138 | 164.121
9.5 | 1.376 | 0.01051 | -0.14 | 130.912
10 | 0.705 | 0.0721 | -0.078 | 9.781
10.5 | 0.731 | 0.07696 | -0.079 | 9.504
11 | 0.757 | 0.08419 | -0.08 | 8.997
11.5 | 0.783 | 0.07778 | -0.081 | 10.069
12 | 0.809 | 0.08118 | -0.082 | 9.97
12.5 | 0.837 | 0.08451 | -0.086 | 9.909
13 | 0.869 | 0.08539 | -0.094 | 10.174
13.5 | 0.9 | 0.08712 | -0.1 | 10.335
14 | 0.933 | 0.0871 | -0.106 | 10.713

## 152. Re 20M Mach 0.50 (2)
BIGFOIL.COM POLAR EXPORT
goe14k
GOE 14K |  |  |  | Cl Max: | 1.1369 | at alpha= | 11 | deg
XFOIL ncrit=9 |  |  |  | L/D Max: | 81.1731 | at alpha= | 7.5 | deg
Re: | 20000000 |  |  | Cd Min: | 0.01994 | at alpha= | 11 | deg
Mach: | 0.5 |  |  | Cl=0 at alpha= | -99 | deg
|  |  |  | @ Cl=0.1, Cd= | 0.00566
|  |  |  | @ Cl=0.4, Cd= | 0.0075557
|  |  |  | @ Cl=0.6, Cd= | 0.0084875
alpha (deg) | Cl | Cd | Cm | Cl/Cd
0 | 0.1788 | 0.00566 | -0.0473 | 31.5901
0.5 | 0.1755 | 0.00635 | -0.0319 | 27.6378
1 | 0.2185 | 0.00658 | -0.0272 | 33.2067
1.5 | 0.2716 | 0.00665 | -0.0249 | 40.8421
2 | 0.3072 | 0.00694 | -0.0188 | 44.2651
2.5 | 0.3473 | 0.00732 | -0.0135 | 47.4454
3 | 0.3946 | 0.00752 | -0.0099 | 52.4734
4 | 0.4869 | 0.00813 | -0.002 | 59.8893
4.5 | 0.5388 | 0.0084 | 0.0009 | 64.1429
5 | 0.5895 | 0.0086 | 0.0041 | 68.5465
5.5 | 0.6203 | 0.00827 | 0.0116 | 75.006
6 | 0.6781 | 0.00861 | 0.0137 | 78.7573
6.5 | 0.7392 | 0.00928 | 0.0151 | 79.6552
7 | 0.7991 | 0.00996 | 0.017 | 80.2309
7.5 | 0.858 | 0.01057 | 0.0194 | 81.1731
8 | 0.9026 | 0.01123 | 0.0251 | 80.374
9 | 1.0181 | 0.01269 | 0.032 | 80.2285
9.5 | 1.0577 | 0.01334 | 0.0397 | 79.2879
10 | 1.1205 | 0.01469 | 0.043 | 76.2764
10.5 | 1.1363 | 0.01635 | 0.055 | 69.4985
11 | 1.1369 | 0.01994 | 0.0664 | 57.016