## index
index | Re | Mach | Datasource
1 | 50000 | 0 | JavaFoil+Calcfoil stall+Eppler ext transition
2 | 50000 | 0 | XFOIL ncrit=9
3 | 50000 | 0.1 | JavaFoil+Calcfoil stall+Eppler ext transition
4 | 50000 | 0.1 | XFOIL ncrit=9
5 | 50000 | 0.25 | JavaFoil+Calcfoil stall+Eppler ext transition
6 | 50000 | 0.25 | XFOIL ncrit=9
7 | 50000 | 0.5 | JavaFoil+Calcfoil stall+Eppler ext transition
8 | 50000 | 0.5 | XFOIL ncrit=9
9 | 100000 | 0 | JavaFoil+Calcfoil stall+Eppler ext transition
10 | 100000 | 0 | XFOIL ncrit=9
11 | 100000 | 0.1 | JavaFoil+Calcfoil stall+Eppler ext transition
12 | 100000 | 0.1 | XFOIL ncrit=9
13 | 100000 | 0.25 | JavaFoil+Calcfoil stall+Eppler ext transition
14 | 100000 | 0.25 | XFOIL ncrit=9
15 | 100000 | 0.5 | JavaFoil+Calcfoil stall+Eppler ext transition
16 | 100000 | 0.5 | XFOIL ncrit=9
17 | 250000 | 0 | JavaFoil+Calcfoil stall+Eppler ext transition
18 | 250000 | 0 | XFOIL ncrit=9
19 | 250000 | 0.1 | JavaFoil+Calcfoil stall+Eppler ext transition
20 | 250000 | 0.1 | XFOIL ncrit=9
21 | 250000 | 0.25 | JavaFoil+Calcfoil stall+Eppler ext transition
22 | 250000 | 0.25 | XFOIL ncrit=9
23 | 250000 | 0.5 | JavaFoil+Calcfoil stall+Eppler ext transition
24 | 250000 | 0.5 | XFOIL ncrit=9
25 | 500000 | 0 | JavaFoil+Calcfoil stall+Eppler ext transition
26 | 500000 | 0 | XFOIL ncrit=9
27 | 500000 | 0.1 | JavaFoil+Calcfoil stall+Eppler ext transition
28 | 500000 | 0.1 | XFOIL ncrit=9
29 | 500000 | 0.25 | JavaFoil+Calcfoil stall+Eppler ext transition
30 | 500000 | 0.25 | XFOIL ncrit=9
31 | 500000 | 0.5 | JavaFoil+Calcfoil stall+Eppler ext transition
32 | 500000 | 0.5 | XFOIL ncrit=9
33 | 750000 | 0 | JavaFoil+Calcfoil stall+Eppler ext transition
34 | 750000 | 0 | XFOIL ncrit=9
35 | 750000 | 0.1 | JavaFoil+Calcfoil stall+Eppler ext transition
36 | 750000 | 0.1 | XFOIL ncrit=9
37 | 750000 | 0.25 | JavaFoil+Calcfoil stall+Eppler ext transition
38 | 750000 | 0.25 | XFOIL ncrit=9
39 | 750000 | 0.5 | JavaFoil+Calcfoil stall+Eppler ext transition
40 | 750000 | 0.5 | XFOIL ncrit=9
41 | 1000000 | 0 | JavaFoil+Calcfoil stall+Eppler ext transition
42 | 1000000 | 0 | XFOIL ncrit=9
43 | 1000000 | 0.1 | JavaFoil+Calcfoil stall+Eppler ext transition
44 | 1000000 | 0.1 | XFOIL ncrit=9
45 | 1000000 | 0.25 | JavaFoil+Calcfoil stall+Eppler ext transition
46 | 1000000 | 0.25 | XFOIL ncrit=9
47 | 1000000 | 0.5 | JavaFoil+Calcfoil stall+Eppler ext transition
48 | 1000000 | 0.5 | XFOIL ncrit=9
49 | 2000000 | 0 | JavaFoil+Calcfoil stall+Eppler ext transition
50 | 2000000 | 0 | XFOIL ncrit=9
51 | 2000000 | 0.1 | JavaFoil+Calcfoil stall+Eppler ext transition
52 | 2000000 | 0.1 | XFOIL ncrit=9
53 | 2000000 | 0.25 | JavaFoil+Calcfoil stall+Eppler ext transition
54 | 2000000 | 0.25 | XFOIL ncrit=9
55 | 2000000 | 0.5 | JavaFoil+Calcfoil stall+Eppler ext transition
56 | 2000000 | 0.5 | XFOIL ncrit=9
57 | 3000000 | 0 | JavaFoil+Calcfoil stall+Eppler ext transition
58 | 3000000 | 0 | XFOIL ncrit=9
59 | 3000000 | 0.1 | JavaFoil+Calcfoil stall+Eppler ext transition
60 | 3000000 | 0.1 | XFOIL ncrit=9
61 | 3000000 | 0.25 | JavaFoil+Calcfoil stall+Eppler ext transition
62 | 3000000 | 0.25 | XFOIL ncrit=9
63 | 3000000 | 0.5 | JavaFoil+Calcfoil stall+Eppler ext transition
64 | 3000000 | 0.5 | XFOIL ncrit=9
65 | 4000000 | 0 | JavaFoil+Calcfoil stall+Eppler ext transition
66 | 4000000 | 0 | XFOIL ncrit=9
67 | 4000000 | 0.1 | JavaFoil+Calcfoil stall+Eppler ext transition
68 | 4000000 | 0.1 | XFOIL ncrit=9
69 | 4000000 | 0.25 | JavaFoil+Calcfoil stall+Eppler ext transition
70 | 4000000 | 0.25 | XFOIL ncrit=9
71 | 4000000 | 0.5 | JavaFoil+Calcfoil stall+Eppler ext transition
72 | 4000000 | 0.5 | XFOIL ncrit=9
73 | 5000000 | 0 | JavaFoil+Calcfoil stall+Eppler ext transition
74 | 5000000 | 0 | XFOIL ncrit=9
75 | 5000000 | 0.1 | JavaFoil+Calcfoil stall+Eppler ext transition
76 | 5000000 | 0.1 | XFOIL ncrit=9
77 | 5000000 | 0.25 | JavaFoil+Calcfoil stall+Eppler ext transition
78 | 5000000 | 0.25 | XFOIL ncrit=9
79 | 5000000 | 0.5 | JavaFoil+Calcfoil stall+Eppler ext transition
80 | 5000000 | 0.5 | XFOIL ncrit=9
81 | 6000000 | 0 | JavaFoil+Calcfoil stall+Eppler ext transition
82 | 6000000 | 0 | XFOIL ncrit=9
83 | 6000000 | 0.1 | JavaFoil+Calcfoil stall+Eppler ext transition
84 | 6000000 | 0.1 | XFOIL ncrit=9
85 | 6000000 | 0.25 | JavaFoil+Calcfoil stall+Eppler ext transition
86 | 6000000 | 0.25 | XFOIL ncrit=9
87 | 6000000 | 0.5 | JavaFoil+Calcfoil stall+Eppler ext transition
88 | 6000000 | 0.5 | XFOIL ncrit=9
89 | 7000000 | 0 | JavaFoil+Calcfoil stall+Eppler ext transition
90 | 7000000 | 0 | XFOIL ncrit=9
91 | 7000000 | 0.1 | JavaFoil+Calcfoil stall+Eppler ext transition
92 | 7000000 | 0.1 | XFOIL ncrit=9
93 | 7000000 | 0.25 | JavaFoil+Calcfoil stall+Eppler ext transition
94 | 7000000 | 0.25 | XFOIL ncrit=9
95 | 7000000 | 0.5 | JavaFoil+Calcfoil stall+Eppler ext transition
96 | 7000000 | 0.5 | XFOIL ncrit=9
97 | 8000000 | 0 | JavaFoil+Calcfoil stall+Eppler ext transition
98 | 8000000 | 0 | XFOIL ncrit=9
99 | 8000000 | 0.1 | JavaFoil+Calcfoil stall+Eppler ext transition
100 | 8000000 | 0.1 | XFOIL ncrit=9
101 | 8000000 | 0.25 | JavaFoil+Calcfoil stall+Eppler ext transition
102 | 8000000 | 0.25 | XFOIL ncrit=9
103 | 8000000 | 0.5 | JavaFoil+Calcfoil stall+Eppler ext transition
104 | 8000000 | 0.5 | XFOIL ncrit=9
105 | 10000000 | 0 | JavaFoil+Calcfoil stall+Eppler ext transition
106 | 10000000 | 0 | XFOIL ncrit=9
107 | 10000000 | 0.1 | JavaFoil+Calcfoil stall+Eppler ext transition
108 | 10000000 | 0.1 | XFOIL ncrit=9
109 | 10000000 | 0.25 | JavaFoil+Calcfoil stall+Eppler ext transition
110 | 10000000 | 0.25 | XFOIL ncrit=9
111 | 10000000 | 0.5 | JavaFoil+Calcfoil stall+Eppler ext transition
112 | 10000000 | 0.5 | XFOIL ncrit=9
113 | 12000000 | 0 | JavaFoil+Calcfoil stall+Eppler ext transition
114 | 12000000 | 0 | XFOIL ncrit=9
115 | 12000000 | 0.1 | JavaFoil+Calcfoil stall+Eppler ext transition
116 | 12000000 | 0.1 | XFOIL ncrit=9
117 | 12000000 | 0.25 | JavaFoil+Calcfoil stall+Eppler ext transition
118 | 12000000 | 0.25 | XFOIL ncrit=9
119 | 12000000 | 0.5 | JavaFoil+Calcfoil stall+Eppler ext transition
120 | 12000000 | 0.5 | XFOIL ncrit=9
121 | 14000000 | 0 | JavaFoil+Calcfoil stall+Eppler ext transition
122 | 14000000 | 0 | XFOIL ncrit=9
123 | 14000000 | 0.1 | JavaFoil+Calcfoil stall+Eppler ext transition
124 | 14000000 | 0.1 | XFOIL ncrit=9
125 | 14000000 | 0.25 | JavaFoil+Calcfoil stall+Eppler ext transition
126 | 14000000 | 0.25 | XFOIL ncrit=9
127 | 14000000 | 0.5 | JavaFoil+Calcfoil stall+Eppler ext transition
128 | 14000000 | 0.5 | XFOIL ncrit=9
129 | 16000000 | 0 | JavaFoil+Calcfoil stall+Eppler ext transition
130 | 16000000 | 0 | XFOIL ncrit=9
131 | 16000000 | 0.1 | JavaFoil+Calcfoil stall+Eppler ext transition
132 | 16000000 | 0.1 | XFOIL ncrit=9
133 | 16000000 | 0.25 | JavaFoil+Calcfoil stall+Eppler ext transition
134 | 16000000 | 0.25 | XFOIL ncrit=9
135 | 16000000 | 0.5 | JavaFoil+Calcfoil stall+Eppler ext transition
136 | 16000000 | 0.5 | XFOIL ncrit=9
137 | 18000000 | 0 | JavaFoil+Calcfoil stall+Eppler ext transition
138 | 18000000 | 0 | XFOIL ncrit=9
139 | 18000000 | 0.1 | JavaFoil+Calcfoil stall+Eppler ext transition
140 | 18000000 | 0.1 | XFOIL ncrit=9
141 | 18000000 | 0.25 | JavaFoil+Calcfoil stall+Eppler ext transition
142 | 18000000 | 0.25 | XFOIL ncrit=9
143 | 18000000 | 0.5 | JavaFoil+Calcfoil stall+Eppler ext transition
144 | 18000000 | 0.5 | XFOIL ncrit=9
145 | 20000000 | 0 | JavaFoil+Calcfoil stall+Eppler ext transition
146 | 20000000 | 0 | XFOIL ncrit=9
147 | 20000000 | 0.1 | JavaFoil+Calcfoil stall+Eppler ext transition
148 | 20000000 | 0.1 | XFOIL ncrit=9
149 | 20000000 | 0.25 | JavaFoil+Calcfoil stall+Eppler ext transition
150 | 20000000 | 0.25 | XFOIL ncrit=9
151 | 20000000 | 0.5 | JavaFoil+Calcfoil stall+Eppler ext transition
152 | 20000000 | 0.5 | XFOIL ncrit=9

## 1. Re 50k Mach 0.00 (1)
BIGFOIL.COM POLAR EXPORT
goe770
GOE 770 |  |  |  | Cl Max: | 1.895 | at alpha= | 20 | deg
JavaFoil+Calcfoil stall+Eppler ext transition |  |  |  | L/D Max: | 26.254 | at alpha= | 10 | deg
Re: | 50000 |  |  | Cd Min: | 0.02169 | at alpha= | -2.5 | deg
Mach: | 0 |  |  | Cl=0 at alpha= | -3.1048 | deg
|  |  |  | @ Cl=0.1, Cd= | 0.02175
|  |  |  | @ Cl=0.4, Cd= | 0.029285
|  |  |  | @ Cl=0.6, Cd= | 0.03105
alpha (deg) | Cl | Cd | Cm | Cl/Cd
-20 | -1.186 | 0.23919 | -0.002 | -4.96
-19.5 | -1.183 | 0.22583 | -0.002 | -5.237
-19 | -1.177 | 0.21469 | -0.002 | -5.481
-18.5 | -1.169 | 0.20275 | -0.003 | -5.763
-18 | -1.155 | 0.19258 | -0.003 | -5.998
-17.5 | -1.136 | 0.18605 | -0.004 | -6.108
-17 | -1.116 | 0.17491 | -0.004 | -6.381
-16.5 | -1.094 | 0.16411 | -0.004 | -6.666
-16 | -1.07 | 0.15664 | -0.005 | -6.832
-15.5 | -1.044 | 0.14715 | -0.005 | -7.097
-15 | -1.017 | 0.14027 | -0.006 | -7.249
-14.5 | -0.988 | 0.13261 | -0.006 | -7.449
-14 | -0.957 | 0.1252 | -0.007 | -7.644
-13.5 | -0.925 | 0.11549 | -0.007 | -8.007
-13 | -0.891 | 0.10867 | -0.008 | -8.197
-12.5 | -0.855 | 0.10391 | -0.008 | -8.229
-12 | -0.818 | 0.09719 | -0.009 | -8.418
-11.5 | -0.78 | 0.09423 | -0.009 | -8.274
-11 | -0.74 | 0.08815 | -0.01 | -8.395
-10.5 | -0.699 | 0.08369 | -0.01 | -8.353
-10 | -0.657 | 0.07913 | -0.011 | -8.308
-9.5 | -0.615 | 0.07389 | -0.012 | -8.325
-9 | -0.572 | 0.06959 | -0.013 | -8.227
-8.5 | -0.529 | 0.06482 | -0.014 | -8.156
-8 | -0.484 | 0.06124 | -0.015 | -7.898
-7.5 | -0.44 | 0.05606 | -0.017 | -7.849
-7 | -0.392 | 0.05372 | -0.018 | -7.293
-6.5 | -0.4 | 0.0277 | -0.027 | -14.455
-6 | -0.345 | 0.02664 | -0.028 | -12.958
-5.5 | -0.288 | 0.02597 | -0.029 | -11.084
-5 | -0.23 | 0.0252 | -0.03 | -9.108
-4.5 | -0.17 | 0.02457 | -0.03 | -6.924
-4 | -0.11 | 0.02416 | -0.031 | -4.545
-3.5 | -0.049 | 0.02388 | -0.032 | -2.044
-3 | 0.013 | 0.02333 | -0.033 | 0.561
-2.5 | 0.075 | 0.02169 | -0.034 | 3.472
-2 | 0.138 | 0.02184 | -0.035 | 6.298
-1.5 | 0.195 | 0.02365 | -0.034 | 8.238
-1 | 0.257 | 0.02353 | -0.036 | 10.936
-0.5 | 0.321 | 0.02371 | -0.037 | 13.53
0 | 0.354 | 0.02915 | -0.038 | 12.134
0.5 | 0.412 | 0.02932 | -0.039 | 14.039
1 | 0.468 | 0.02993 | -0.04 | 15.621
1.5 | 0.525 | 0.03047 | -0.041 | 17.222
2 | 0.581 | 0.03116 | -0.042 | 18.636
2.5 | 0.638 | 0.03083 | -0.043 | 20.693
3 | 0.694 | 0.0319 | -0.043 | 21.758
3.5 | 0.749 | 0.03281 | -0.044 | 22.836
4 | 0.804 | 0.03481 | -0.045 | 23.105
4.5 | 0.86 | 0.03606 | -0.046 | 23.845
5 | 0.916 | 0.03711 | -0.047 | 24.681
5.5 | 0.97 | 0.03863 | -0.047 | 25.11
6 | 1.026 | 0.03995 | -0.048 | 25.673
6.5 | 1.08 | 0.04153 | -0.049 | 25.993
7 | 1.134 | 0.04347 | -0.05 | 26.086
7.5 | 1.186 | 0.04569 | -0.05 | 25.958
8 | 1.24 | 0.04768 | -0.051 | 25.995
8.5 | 1.289 | 0.05061 | -0.051 | 25.479
9 | 1.339 | 0.05254 | -0.052 | 25.493
9.5 | 1.386 | 0.05553 | -0.053 | 24.961
10 | 1.465 | 0.05579 | -0.055 | 26.254
10.5 | 1.512 | 0.05825 | -0.056 | 25.959
11 | 1.558 | 0.06179 | -0.057 | 25.216
11.5 | 1.602 | 0.06415 | -0.057 | 24.967
12 | 1.644 | 0.06702 | -0.058 | 24.523
12.5 | 1.684 | 0.07112 | -0.059 | 23.678
13 | 1.723 | 0.07457 | -0.059 | 23.106
13.5 | 1.761 | 0.07916 | -0.06 | 22.247
14 | 1.796 | 0.08303 | -0.06 | 21.636
14.5 | 1.831 | 0.08851 | -0.061 | 20.689
15 | 1.679 | 0.1266 | -0.034 | 13.263
15.5 | 1.709 | 0.1336 | -0.035 | 12.793
16 | 1.737 | 0.14064 | -0.035 | 12.351
16.5 | 1.763 | 0.14895 | -0.035 | 11.836
17 | 1.787 | 0.15817 | -0.035 | 11.3
17.5 | 1.811 | 0.16481 | -0.036 | 10.988
18 | 1.831 | 0.17534 | -0.035 | 10.443
18.5 | 1.85 | 0.18439 | -0.036 | 10.036
19 | 1.867 | 0.19405 | -0.036 | 9.624
19.5 | 1.882 | 0.20339 | -0.036 | 9.254
20 | 1.895 | 0.21361 | -0.036 | 8.873

## 2. Re 50k Mach 0.00 (2)
BIGFOIL.COM POLAR EXPORT
goe770
GOE 770 |  |  |  | Cl Max: | 0.8305 | at alpha= | 20 | deg
XFOIL ncrit=9 |  |  |  | L/D Max: | 3.5111 | at alpha= | 18 | deg
Re: | 50000 |  |  | Cd Min: | 0.23914 | at alpha= | 20 | deg
Mach: | 0 |  |  | Cl=0 at alpha= | 0.41494 | deg
|  |  |  | @ Cl=0.1, Cd= | 0.08584
|  |  |  | @ Cl=0.4, Cd= | 0.12856
|  |  |  | @ Cl=0.6, Cd= | 0.17392
alpha (deg) | Cl | Cd | Cm | Cl/Cd
-14 | -0.3169 | 0.16115 | -0.0147 | -1.9665
-13.5 | -0.276 | 0.15123 | -0.0163 | -1.825
-13 | -0.2746 | 0.14635 | -0.0193 | -1.8763
-12.5 | -0.2771 | 0.14321 | -0.0215 | -1.9349
-12 | -0.2269 | 0.13293 | -0.0244 | -1.7069
-11.5 | -0.2254 | 0.12787 | -0.0281 | -1.7627
-10.5 | -0.4931 | 0.0864 | -0.0585 | -5.7072
-10 | -0.5499 | 0.0715 | -0.068 | -7.6909
-9.5 | -0.602 | 0.06066 | -0.0695 | -9.9242
-9 | -0.6037 | 0.05399 | -0.0688 | -11.1817
-8.5 | -0.5906 | 0.04942 | -0.0665 | -11.9506
-8 | -0.5572 | 0.04688 | -0.065 | -11.8857
-7.5 | -0.5215 | 0.04484 | -0.0635 | -11.6302
-7 | -0.4563 | 0.0425 | -0.0659 | -10.7365
-6.5 | -0.4461 | 0.04222 | -0.0601 | -10.5661
-6 | -0.4149 | 0.04135 | -0.0572 | -10.0339
-5.5 | -0.3808 | 0.04021 | -0.0538 | -9.4703
-5 | -0.3819 | 0.0424 | -0.0437 | -9.0071
-4.5 | -0.3243 | 0.04532 | -0.0396 | -7.1558
-4 | -0.3375 | 0.04726 | -0.0296 | -7.1413
-3.5 | -0.2921 | 0.0493 | -0.025 | -5.9249
-3 | -0.2967 | 0.05126 | -0.0158 | -5.7881
-2.5 | -0.2483 | 0.05395 | -0.0101 | -4.6024
-2 | -0.247 | 0.05577 | -0.0033 | -4.4289
-1.5 | -0.3314 | 0.05781 | 0.006 | -5.7326
-1 | -0.2383 | 0.06073 | 0.0014 | -3.9239
-0.5 | -0.0199 | 0.06443 | -0.0214 | -0.30886
1.5 | 0.0236 | 0.07816 | -0.0366 | 0.30194
2 | 0.0163 | 0.07803 | -0.0315 | 0.20889
2.5 | 0.0463 | 0.08043 | -0.0319 | 0.57566
3 | 0.0682 | 0.0822 | -0.031 | 0.82968
4 | 0.1138 | 0.08742 | -0.0295 | 1.3018
4.5 | 0.1742 | 0.09409 | -0.0334 | 1.8514
5.5 | 0.205 | 0.09849 | -0.0305 | 2.0814
7 | 0.2859 | 0.11048 | -0.0312 | 2.5878
7.5 | 0.3433 | 0.11764 | -0.0342 | 2.9182
8 | 0.3422 | 0.11906 | -0.0322 | 2.8742
8.5 | 0.3654 | 0.12377 | -0.0326 | 2.9523
9 | 0.4101 | 0.12996 | -0.0345 | 3.1556
9.5 | 0.4128 | 0.13235 | -0.0336 | 3.119
10 | 0.4352 | 0.13744 | -0.0344 | 3.1665
10.5 | 0.4795 | 0.14439 | -0.0364 | 3.3209
11 | 0.481 | 0.14669 | -0.0362 | 3.279
11.5 | 0.4981 | 0.15155 | -0.0372 | 3.2867
12 | 0.5464 | 0.16 | -0.0395 | 3.415
12.5 | 0.5446 | 0.1615 | -0.0398 | 3.3721
13 | 0.5603 | 0.16637 | -0.0414 | 3.3678
13.5 | 0.6049 | 0.17485 | -0.0434 | 3.4595
14 | 0.6034 | 0.17623 | -0.0447 | 3.4239
14.5 | 0.6233 | 0.18173 | -0.0468 | 3.4298
15 | 0.6559 | 0.18832 | -0.0487 | 3.4829
15.5 | 0.6613 | 0.19111 | -0.051 | 3.4603
16 | 0.6918 | 0.19879 | -0.0532 | 3.4801
16.5 | 0.7088 | 0.20251 | -0.0554 | 3.5001
17 | 0.7191 | 0.20641 | -0.0584 | 3.4838
17.5 | 0.748 | 0.21411 | -0.0607 | 3.4935
18 | 0.7722 | 0.21993 | -0.0631 | 3.5111
18.5 | 0.7813 | 0.22296 | -0.0664 | 3.5042
19 | 0.797 | 0.22798 | -0.0695 | 3.4959
19.5 | 0.8141 | 0.23349 | -0.0727 | 3.4867
20 | 0.8305 | 0.23914 | -0.0762 | 3.4729

## 3. Re 50k Mach 0.10 (1)
BIGFOIL.COM POLAR EXPORT
goe770
GOE 770 |  |  |  | Cl Max: | 1.884 | at alpha= | 20 | deg
JavaFoil+Calcfoil stall+Eppler ext transition |  |  |  | L/D Max: | 26.067 | at alpha= | 10 | deg
Re: | 50000 |  |  | Cd Min: | 0.02185 | at alpha= | -2 | deg
Mach: | 0.1 |  |  | Cl=0 at alpha= | -3.1048 | deg
|  |  |  | @ Cl=0.1, Cd= | 0.021856
|  |  |  | @ Cl=0.4, Cd= | 0.029393
|  |  |  | @ Cl=0.6, Cd= | 0.031187
alpha (deg) | Cl | Cd | Cm | Cl/Cd
-20 | -1.167 | 0.24426 | -0.002 | -4.779
-19.5 | -1.167 | 0.23107 | -0.002 | -5.048
-19 | -1.163 | 0.21803 | -0.002 | -5.334
-18.5 | -1.157 | 0.20602 | -0.003 | -5.616
-18 | -1.146 | 0.19515 | -0.003 | -5.87
-17.5 | -1.128 | 0.1885 | -0.004 | -5.987
-17 | -1.11 | 0.17698 | -0.004 | -6.27
-16.5 | -1.089 | 0.16771 | -0.004 | -6.492
-16 | -1.066 | 0.16083 | -0.005 | -6.63
-15.5 | -1.041 | 0.14851 | -0.005 | -7.012
-15 | -1.015 | 0.14122 | -0.006 | -7.188
-14.5 | -0.987 | 0.13249 | -0.006 | -7.447
-14 | -0.957 | 0.12481 | -0.007 | -7.665
-13.5 | -0.925 | 0.1175 | -0.007 | -7.873
-13 | -0.892 | 0.11029 | -0.008 | -8.085
-12.5 | -0.856 | 0.10383 | -0.008 | -8.247
-12 | -0.82 | 0.09848 | -0.009 | -8.325
-11.5 | -0.781 | 0.09417 | -0.009 | -8.298
-11 | -0.742 | 0.08917 | -0.01 | -8.322
-10.5 | -0.701 | 0.08374 | -0.01 | -8.373
-10 | -0.659 | 0.07906 | -0.011 | -8.339
-9.5 | -0.617 | 0.07425 | -0.012 | -8.315
-9 | -0.574 | 0.06948 | -0.013 | -8.266
-8.5 | -0.53 | 0.06523 | -0.014 | -8.121
-8 | -0.485 | 0.06175 | -0.015 | -7.857
-7.5 | -0.442 | 0.05647 | -0.017 | -7.821
-7 | -0.393 | 0.05402 | -0.018 | -7.279
-6.5 | -0.402 | 0.02787 | -0.027 | -14.431
-6 | -0.347 | 0.02677 | -0.028 | -12.948
-5.5 | -0.289 | 0.02607 | -0.029 | -11.086
-5 | -0.23 | 0.02529 | -0.03 | -9.113
-4.5 | -0.171 | 0.02471 | -0.03 | -6.914
-4 | -0.11 | 0.02425 | -0.031 | -4.548
-3.5 | -0.049 | 0.02394 | -0.032 | -2.047
-3 | 0.013 | 0.02347 | -0.033 | 0.56
-2.5 | 0.076 | 0.02186 | -0.034 | 3.462
-2 | 0.138 | 0.02185 | -0.035 | 6.324
-1.5 | 0.195 | 0.02387 | -0.035 | 8.189
-1 | 0.258 | 0.02363 | -0.036 | 10.92
-0.5 | 0.322 | 0.02379 | -0.037 | 13.535
0 | 0.356 | 0.0292 | -0.038 | 12.195
0.5 | 0.413 | 0.02945 | -0.039 | 14.036
1 | 0.471 | 0.02996 | -0.04 | 15.707
1.5 | 0.527 | 0.03061 | -0.041 | 17.215
2 | 0.585 | 0.03123 | -0.042 | 18.716
2.5 | 0.641 | 0.03107 | -0.043 | 20.618
3 | 0.697 | 0.03207 | -0.044 | 21.726
3.5 | 0.752 | 0.03301 | -0.044 | 22.794
4 | 0.81 | 0.03498 | -0.045 | 23.144
4.5 | 0.863 | 0.0363 | -0.046 | 23.781
5 | 0.92 | 0.0376 | -0.047 | 24.476
5.5 | 0.976 | 0.03877 | -0.048 | 25.164
6 | 1.03 | 0.04025 | -0.048 | 25.586
6.5 | 1.085 | 0.04221 | -0.049 | 25.699
7 | 1.138 | 0.04382 | -0.05 | 25.975
7.5 | 1.191 | 0.0461 | -0.05 | 25.827
8 | 1.244 | 0.04826 | -0.051 | 25.783
8.5 | 1.296 | 0.05081 | -0.052 | 25.513
9 | 1.345 | 0.05324 | -0.052 | 25.256
9.5 | 1.391 | 0.05636 | -0.053 | 24.687
10 | 1.47 | 0.0564 | -0.056 | 26.067
10.5 | 1.517 | 0.05894 | -0.056 | 25.743
11 | 1.563 | 0.06252 | -0.057 | 25.002
11.5 | 1.607 | 0.06497 | -0.058 | 24.728
12 | 1.648 | 0.06794 | -0.058 | 24.262
12.5 | 1.689 | 0.07209 | -0.059 | 23.423
13 | 1.728 | 0.0766 | -0.06 | 22.56
13.5 | 1.765 | 0.0803 | -0.06 | 21.976
14 | 1.618 | 0.1127 | -0.034 | 14.358
14.5 | 1.651 | 0.11978 | -0.034 | 13.782
15 | 1.681 | 0.1271 | -0.034 | 13.228
15.5 | 1.71 | 0.13416 | -0.035 | 12.75
16 | 1.737 | 0.14154 | -0.035 | 12.274
16.5 | 1.762 | 0.15171 | -0.035 | 11.617
17 | 1.786 | 0.15922 | -0.035 | 11.217
17.5 | 1.807 | 0.1695 | -0.035 | 10.663
18 | 1.826 | 0.17656 | -0.035 | 10.344
18.5 | 1.844 | 0.18527 | -0.036 | 9.954
19 | 1.86 | 0.1953 | -0.036 | 9.524
19.5 | 1.873 | 0.20894 | -0.036 | 8.963
20 | 1.884 | 0.21972 | -0.036 | 8.574

## 4. Re 50k Mach 0.10 (2)
BIGFOIL.COM POLAR EXPORT
goe770
GOE 770 |  |  |  | Cl Max: | 0.8336 | at alpha= | 20 | deg
XFOIL ncrit=9 |  |  |  | L/D Max: | 3.5036 | at alpha= | 18 | deg
Re: | 50000 |  |  | Cd Min: | 0.24024 | at alpha= | 20 | deg
Mach: | 0.1 |  |  | Cl=0 at alpha= | 0.60896 | deg
|  |  |  | @ Cl=0.1, Cd= | 0.086386
|  |  |  | @ Cl=0.4, Cd= | 0.12918
|  |  |  | @ Cl=0.6, Cd= | 0.17589
alpha (deg) | Cl | Cd | Cm | Cl/Cd
-14 | -0.3157 | 0.16179 | -0.015 | -1.9513
-13.5 | -0.2733 | 0.1516 | -0.0167 | -1.8028
-13 | -0.2709 | 0.14665 | -0.0197 | -1.8473
-12.5 | -0.2738 | 0.14363 | -0.0221 | -1.9063
-12 | -0.223 | 0.13328 | -0.0251 | -1.6732
-11.5 | -0.2227 | 0.12848 | -0.0289 | -1.7333
-11 | -0.2394 | 0.12932 | -0.0257 | -1.8512
-10 | -0.5238 | 0.07257 | -0.0706 | -7.2179
-9.5 | -0.5808 | 0.06165 | -0.0725 | -9.4209
-9 | -0.5905 | 0.05469 | -0.0715 | -10.7972
-8.5 | -0.5809 | 0.05004 | -0.0689 | -11.6087
-8 | -0.5514 | 0.04751 | -0.0669 | -11.606
-7.5 | -0.5222 | 0.04549 | -0.0644 | -11.4794
-7 | -0.4697 | 0.04342 | -0.065 | -10.8176
-6.5 | -0.4457 | 0.04262 | -0.0612 | -10.4575
-6 | -0.424 | 0.04204 | -0.057 | -10.0856
-5.5 | -0.3749 | 0.04047 | -0.0556 | -9.2637
-5 | -0.3848 | 0.0424 | -0.0448 | -9.0755
-4.5 | -0.3354 | 0.0454 | -0.0396 | -7.3877
-4 | -0.3413 | 0.04735 | -0.0303 | -7.208
-3.5 | -0.3013 | 0.04956 | -0.0249 | -6.0795
-3 | -0.2985 | 0.05153 | -0.0164 | -5.7927
-2.5 | -0.259 | 0.05405 | -0.01 | -4.7919
-2 | -0.2549 | 0.05593 | -0.0031 | -4.5575
-1.5 | -0.1804 | 0.05841 | -0.0055 | -3.0885
-1 | -0.1651 | 0.0606 | -0.0042 | -2.7244
-0.5 | -0.0899 | 0.06491 | -0.0138 | -1.385
1 | 0.0317 | 0.07878 | -0.0414 | 0.40239
1.5 | 0.0189 | 0.07821 | -0.036 | 0.24166
2 | 0.0003 | 0.07716 | -0.0293 | 0.003888
2.5 | 0.0455 | 0.08104 | -0.0319 | 0.56145
3 | 0.0677 | 0.08273 | -0.031 | 0.81832
4 | 0.1117 | 0.08771 | -0.0293 | 1.2735
4.5 | 0.1579 | 0.09307 | -0.0316 | 1.6966
5 | 0.1902 | 0.09635 | -0.0318 | 1.9741
5.5 | 0.2033 | 0.09881 | -0.0303 | 2.0575
6 | 0.2689 | 0.10695 | -0.0346 | 2.5143
7 | 0.2837 | 0.11076 | -0.0309 | 2.5614
7.5 | 0.3443 | 0.11842 | -0.0343 | 2.9074
8 | 0.3416 | 0.1195 | -0.0321 | 2.8586
8.5 | 0.3622 | 0.12393 | -0.0323 | 2.9226
9 | 0.4115 | 0.13078 | -0.0346 | 3.1465
9.5 | 0.4125 | 0.13283 | -0.0335 | 3.1055
10 | 0.4324 | 0.13763 | -0.0342 | 3.1418
11 | 0.4812 | 0.14724 | -0.0361 | 3.2681
11.5 | 0.4967 | 0.15189 | -0.0371 | 3.2701
12 | 0.5488 | 0.16113 | -0.0396 | 3.4059
12.5 | 0.5454 | 0.16212 | -0.0398 | 3.3642
13 | 0.5597 | 0.16677 | -0.0414 | 3.3561
14 | 0.6042 | 0.17684 | -0.0448 | 3.4166
14.5 | 0.6227 | 0.18212 | -0.0469 | 3.4192
15 | 0.6579 | 0.18927 | -0.0488 | 3.476
15.5 | 0.6623 | 0.19173 | -0.0511 | 3.4543
16 | 0.6903 | 0.19893 | -0.0534 | 3.4701
16.5 | 0.7109 | 0.20342 | -0.0556 | 3.4947
17 | 0.7205 | 0.20711 | -0.0586 | 3.4788
17.5 | 0.7469 | 0.2143 | -0.0611 | 3.4853
18 | 0.7763 | 0.22157 | -0.0633 | 3.5036
18.5 | 0.7847 | 0.22415 | -0.0666 | 3.5008
19 | 0.8004 | 0.22911 | -0.0697 | 3.4935
19.5 | 0.8176 | 0.23463 | -0.073 | 3.4846
20 | 0.8336 | 0.24024 | -0.0765 | 3.4699

## 5. Re 50k Mach 0.25 (1)
BIGFOIL.COM POLAR EXPORT
goe770
GOE 770 |  |  |  | Cl Max: | 1.784 | at alpha= | 19 | deg
JavaFoil+Calcfoil stall+Eppler ext transition |  |  |  | L/D Max: | 25.329 | at alpha= | 7 | deg
Re: | 50000 |  |  | Cd Min: | 0.02223 | at alpha= | -2 | deg
Mach: | 0.25 |  |  | Cl=0 at alpha= | -3.1032 | deg
|  |  |  | @ Cl=0.1, Cd= | 0.023267
|  |  |  | @ Cl=0.4, Cd= | 0.030139
|  |  |  | @ Cl=0.6, Cd= | 0.032253
alpha (deg) | Cl | Cd | Cm | Cl/Cd
-20 | -1.001 | 0.28788 | -0.002 | -3.478
-19.5 | -1.024 | 0.27643 | -0.002 | -3.703
-19 | -1.042 | 0.25342 | -0.002 | -4.11
-18.5 | -1.056 | 0.24508 | -0.003 | -4.307
-18 | -1.06 | 0.21981 | -0.003 | -4.824
-17.5 | -1.057 | 0.21418 | -0.004 | -4.933
-17 | -1.05 | 0.19795 | -0.004 | -5.304
-16.5 | -1.04 | 0.18594 | -0.005 | -5.594
-16 | -1.027 | 0.17264 | -0.005 | -5.95
-15.5 | -1.012 | 0.16274 | -0.006 | -6.216
-15 | -0.993 | 0.15309 | -0.006 | -6.484
-14.5 | -0.971 | 0.1439 | -0.007 | -6.75
-14 | -0.947 | 0.13302 | -0.007 | -7.121
-13.5 | -0.92 | 0.12442 | -0.008 | -7.398
-13 | -0.891 | 0.11538 | -0.008 | -7.721
-12.5 | -0.859 | 0.10854 | -0.009 | -7.916
-12 | -0.825 | 0.10422 | -0.009 | -7.917
-11.5 | -0.789 | 0.09853 | -0.009 | -8.011
-11 | -0.751 | 0.09268 | -0.01 | -8.108
-10.5 | -0.712 | 0.08682 | -0.011 | -8.199
-10 | -0.671 | 0.08162 | -0.011 | -8.217
-9.5 | -0.628 | 0.07643 | -0.012 | -8.219
-9 | -0.586 | 0.07167 | -0.013 | -8.173
-8.5 | -0.541 | 0.06721 | -0.014 | -8.049
-8 | -0.495 | 0.06278 | -0.015 | -7.883
-7.5 | -0.451 | 0.05833 | -0.017 | -7.725
-7 | -0.402 | 0.05509 | -0.018 | -7.304
-6.5 | -0.409 | 0.02914 | -0.027 | -14.036
-6 | -0.354 | 0.02763 | -0.028 | -12.804
-5.5 | -0.296 | 0.02658 | -0.029 | -11.124
-5 | -0.236 | 0.02595 | -0.03 | -9.084
-4.5 | -0.175 | 0.02532 | -0.031 | -6.903
-4 | -0.113 | 0.02474 | -0.032 | -4.564
-3.5 | -0.05 | 0.02454 | -0.033 | -2.042
-3 | 0.013 | 0.02395 | -0.034 | 0.561
-2.5 | 0.078 | 0.02381 | -0.035 | 3.259
-2 | 0.142 | 0.02223 | -0.036 | 6.387
-1.5 | 0.199 | 0.02459 | -0.035 | 8.087
-1 | 0.264 | 0.02421 | -0.036 | 10.909
-0.5 | 0.329 | 0.02439 | -0.038 | 13.503
0 | 0.365 | 0.02986 | -0.039 | 12.229
0.5 | 0.424 | 0.03033 | -0.04 | 13.966
1 | 0.483 | 0.03084 | -0.041 | 15.647
1.5 | 0.54 | 0.03153 | -0.042 | 17.138
2 | 0.599 | 0.03224 | -0.043 | 18.589
2.5 | 0.657 | 0.033 | -0.044 | 19.897
3 | 0.714 | 0.033 | -0.045 | 21.63
3.5 | 0.772 | 0.03417 | -0.046 | 22.604
4 | 0.829 | 0.03621 | -0.046 | 22.896
4.5 | 0.884 | 0.03758 | -0.047 | 23.519
5 | 0.943 | 0.03879 | -0.048 | 24.311
5.5 | 0.999 | 0.0404 | -0.049 | 24.718
6 | 1.056 | 0.04194 | -0.05 | 25.172
6.5 | 1.11 | 0.0442 | -0.05 | 25.115
7 | 1.165 | 0.04599 | -0.051 | 25.329
7.5 | 1.22 | 0.04819 | -0.052 | 25.316
8 | 1.273 | 0.05082 | -0.052 | 25.047
8.5 | 1.325 | 0.05335 | -0.053 | 24.827
9 | 1.374 | 0.05661 | -0.054 | 24.275
9.5 | 1.42 | 0.05967 | -0.054 | 23.796
10 | 1.5 | 0.06078 | -0.057 | 24.681
10.5 | 1.546 | 0.0631 | -0.058 | 24.497
11 | 1.59 | 0.06663 | -0.058 | 23.855
11.5 | 1.633 | 0.07016 | -0.059 | 23.27
12 | 1.673 | 0.07339 | -0.06 | 22.789
12.5 | 1.71 | 0.07796 | -0.06 | 21.936
13 | 1.747 | 0.08343 | -0.061 | 20.937
13.5 | 1.78 | 0.08857 | -0.061 | 20.093
14 | 1.632 | 0.11761 | -0.034 | 13.88
14.5 | 1.661 | 0.12545 | -0.035 | 13.237
15 | 1.686 | 0.13363 | -0.035 | 12.613
15.5 | 1.708 | 0.1412 | -0.035 | 12.096
16 | 1.728 | 0.14903 | -0.035 | 11.595
16.5 | 1.745 | 0.16038 | -0.035 | 10.879
17 | 1.759 | 0.17197 | -0.036 | 10.23
17.5 | 1.77 | 0.18034 | -0.036 | 9.814
18 | 1.778 | 0.19328 | -0.036 | 9.197
18.5 | 1.782 | 0.20168 | -0.036 | 8.838
19 | 1.784 | 0.21324 | -0.037 | 8.366
19.5 | 1.782 | 0.2265 | -0.037 | 7.869
20 | 1.777 | 0.23969 | -0.037 | 7.414

## 6. Re 50k Mach 0.25 (2)
BIGFOIL.COM POLAR EXPORT
goe770
GOE 770 |  |  |  | Cl Max: | 0.8555 | at alpha= | 20 | deg
XFOIL ncrit=9 |  |  |  | L/D Max: | 3.4616 | at alpha= | 16.5 | deg
Re: | 50000 |  |  | Cd Min: | 0.24823 | at alpha= | 20 | deg
Mach: | 0.25 |  |  | Cl=0 at alpha= | 2.5065 | deg
|  |  |  | @ Cl=0.1, Cd= | 0.089468
|  |  |  | @ Cl=0.4, Cd= | 0.13292
|  |  |  | @ Cl=0.6, Cd= | 0.17827
alpha (deg) | Cl | Cd | Cm | Cl/Cd
-13.5 | -0.2588 | 0.15368 | -0.019 | -1.684
-13 | -0.2503 | 0.14822 | -0.0224 | -1.6887
-12.5 | -0.2565 | 0.14601 | -0.0254 | -1.7567
-12 | -0.2027 | 0.13535 | -0.0294 | -1.4976
-11.5 | -0.2762 | 0.14141 | -0.0255 | -1.9532
-11 | -0.2011 | 0.12964 | -0.0362 | -1.5512
-10.5 | -0.2276 | 0.11047 | -0.0562 | -2.0603
-9.5 | -0.4858 | 0.06692 | -0.0846 | -7.2594
-9 | -0.5326 | 0.06018 | -0.0813 | -8.8501
-8.5 | -0.5569 | 0.05506 | -0.0763 | -10.1144
-8 | -0.5166 | 0.05132 | -0.0765 | -10.0663
-7.5 | -0.5058 | 0.04861 | -0.072 | -10.4053
-7 | -0.5006 | 0.04719 | -0.0661 | -10.6082
-6.5 | -0.4468 | 0.04537 | -0.0662 | -9.8479
-6 | -0.4372 | 0.04493 | -0.0602 | -9.7307
-5.5 | -0.412 | 0.04413 | -0.0562 | -9.3361
-5 | -0.3826 | 0.04321 | -0.0518 | -8.8544
-4.5 | -0.3786 | 0.04552 | -0.042 | -8.3172
-4 | -0.3319 | 0.04848 | -0.036 | -6.8461
-3.5 | -0.3371 | 0.05048 | -0.0269 | -6.6779
-3 | -0.2854 | 0.05312 | -0.0213 | -5.3727
-2.5 | -0.2964 | 0.05512 | -0.0116 | -5.3774
-2 | -0.2352 | 0.05787 | -0.0072 | -4.0643
-1.5 | -0.2378 | 0.0597 | -0.001 | -3.9832
-1 | -0.2346 | 0.06193 | 0.002 | -3.7881
-0.5 | -0.1328 | 0.06653 | -0.0084 | -1.9961
1 | -0.0074 | 0.07957 | -0.0341 | -0.093
1.5 | 0.032 | 0.08172 | -0.0383 | 0.39158
2 | 0.0066 | 0.08011 | -0.0306 | 0.082387
2.5 | -0.0008 | 0.07975 | -0.0256 | -0.010031
3 | 0.0607 | 0.08553 | -0.0304 | 0.70969
3.5 | 0.083 | 0.08731 | -0.0295 | 0.95064
4.5 | 0.1268 | 0.09287 | -0.028 | 1.3653
5 | 0.1892 | 0.09947 | -0.0318 | 1.9021
5.5 | 0.1949 | 0.10072 | -0.0293 | 1.9351
6 | 0.2191 | 0.10468 | -0.0293 | 2.093
6.5 | 0.2698 | 0.11055 | -0.0316 | 2.4405
7 | 0.2746 | 0.11253 | -0.0298 | 2.4402
7.5 | 0.3242 | 0.1198 | -0.0324 | 2.7062
8 | 0.3404 | 0.12225 | -0.0316 | 2.7845
8.5 | 0.3519 | 0.12555 | -0.0312 | 2.8029
9 | 0.4136 | 0.13501 | -0.0347 | 3.0635
9.5 | 0.4136 | 0.13584 | -0.0332 | 3.0448
10 | 0.4249 | 0.13951 | -0.0334 | 3.0457
10.5 | 0.4685 | 0.14748 | -0.0357 | 3.1767
11 | 0.485 | 0.15075 | -0.0361 | 3.2172
11.5 | 0.4939 | 0.15422 | -0.0368 | 3.2026
12 | 0.5288 | 0.16164 | -0.0388 | 3.2715
12.5 | 0.5515 | 0.16601 | -0.0401 | 3.3221
13 | 0.5591 | 0.16934 | -0.0415 | 3.3016
13.5 | 0.5973 | 0.17768 | -0.0437 | 3.3617
14 | 0.61 | 0.18048 | -0.0453 | 3.3799
14.5 | 0.6235 | 0.18481 | -0.0474 | 3.3737
15 | 0.6704 | 0.19528 | -0.0497 | 3.433
15.5 | 0.6687 | 0.19538 | -0.052 | 3.4226
16 | 0.6889 | 0.20108 | -0.0546 | 3.426
16.5 | 0.724 | 0.20915 | -0.0567 | 3.4616
17 | 0.7294 | 0.21121 | -0.0599 | 3.4534
17.5 | 0.7488 | 0.217 | -0.0629 | 3.4507
18 | 0.7808 | 0.22576 | -0.0653 | 3.4585
18.5 | 0.8083 | 0.23365 | -0.0678 | 3.4594
19 | 0.8282 | 0.23966 | -0.0708 | 3.4557
19.5 | 0.8455 | 0.24514 | -0.074 | 3.449
20 | 0.8555 | 0.24823 | -0.0781 | 3.4464

## 7. Re 50k Mach 0.50 (1)
BIGFOIL.COM POLAR EXPORT
goe770
GOE 770 |  |  |  | Cl Max: | 1.621 | at alpha= | 10.5 | deg
JavaFoil+Calcfoil stall+Eppler ext transition |  |  |  | L/D Max: | 22.291 | at alpha= | 5.5 | deg
Re: | 50000 |  |  | Cd Min: | 0.02593 | at alpha= | -1.5 | deg
Mach: | 0.5 |  |  | Cl=0 at alpha= | -3.1071 | deg
|  |  |  | @ Cl=0.1, Cd= | 0.026113
|  |  |  | @ Cl=0.4, Cd= | 0.032181
|  |  |  | @ Cl=0.6, Cd= | 0.035555
alpha (deg) | Cl | Cd | Cm | Cl/Cd
-20 | -0.948 | 0.44923 | -0.002 | -2.11
-19.5 | -0.922 | 0.42163 | -0.003 | -2.186
-19 | -0.895 | 0.40036 | -0.003 | -2.235
-18.5 | -0.868 | 0.40636 | -0.004 | -2.136
-18 | -0.841 | 0.39249 | -0.005 | -2.142
-17.5 | -0.812 | 0.37568 | -0.005 | -2.162
-17 | -0.782 | 0.35822 | -0.005 | -2.182
-16.5 | -0.754 | 0.35113 | -0.006 | -2.148
-16 | -0.728 | 0.32092 | -0.006 | -2.267
-15.5 | -0.7 | 0.31994 | -0.007 | -2.188
-15 | -0.672 | 0.34322 | -0.007 | -1.958
-14.5 | -0.645 | 0.34347 | -0.008 | -1.877
-14 | -0.617 | 0.32466 | -0.008 | -1.901
-13.5 | -0.59 | 0.28937 | -0.009 | -2.039
-13 | -0.56 | 0.28529 | -0.008 | -1.964
-12.5 | -0.533 | 0.22739 | -0.009 | -2.343
-12 | -0.505 | 0.21418 | -0.009 | -2.357
-11.5 | -0.477 | 0.19854 | -0.01 | -2.402
-11 | -0.449 | 0.18101 | -0.01 | -2.481
-10.5 | -0.646 | 0.11629 | -0.011 | -5.551
-10 | -0.655 | 0.10131 | -0.012 | -6.461
-9.5 | -0.638 | 0.09206 | -0.012 | -6.935
-9 | -0.609 | 0.08304 | -0.013 | -7.337
-8.5 | -0.572 | 0.0791 | -0.013 | -7.233
-8 | -0.53 | 0.07323 | -0.014 | -7.234
-7.5 | -0.484 | 0.06803 | -0.015 | -7.114
-7 | -0.435 | 0.06268 | -0.016 | -6.944
-6.5 | -0.388 | 0.05585 | -0.019 | -6.947
-6 | -0.334 | 0.05291 | -0.02 | -6.313
-5.5 | -0.32 | 0.03091 | -0.031 | -10.366
-5 | -0.258 | 0.02935 | -0.032 | -8.78
-4.5 | -0.192 | 0.02825 | -0.034 | -6.796
-4 | -0.124 | 0.02753 | -0.035 | -4.511
-3.5 | -0.055 | 0.02692 | -0.036 | -2.05
-3 | 0.015 | 0.02649 | -0.037 | 0.563
-2.5 | 0.085 | 0.02614 | -0.038 | 3.262
-2 | 0.156 | 0.02601 | -0.039 | 6.017
-1.5 | 0.229 | 0.02593 | -0.04 | 8.823
-1 | 0.285 | 0.02823 | -0.039 | 10.106
-0.5 | 0.357 | 0.0281 | -0.041 | 12.708
0 | 0.406 | 0.03275 | -0.042 | 12.396
0.5 | 0.47 | 0.03366 | -0.044 | 13.963
1 | 0.535 | 0.03445 | -0.045 | 15.523
1.5 | 0.599 | 0.03554 | -0.046 | 16.841
2 | 0.662 | 0.03651 | -0.047 | 18.133
2.5 | 0.726 | 0.03802 | -0.048 | 19.084
3 | 0.788 | 0.03801 | -0.049 | 20.737
3.5 | 0.852 | 0.03975 | -0.05 | 21.43
4 | 0.914 | 0.0428 | -0.051 | 21.364
4.5 | 0.977 | 0.04455 | -0.052 | 21.921
5 | 1.038 | 0.04659 | -0.053 | 22.288
5.5 | 1.099 | 0.04929 | -0.054 | 22.291
6 | 1.159 | 0.05205 | -0.055 | 22.26
6.5 | 1.216 | 0.05525 | -0.055 | 22.007
7 | 1.271 | 0.05747 | -0.056 | 22.118
7.5 | 1.327 | 0.06178 | -0.056 | 21.47
8 | 1.384 | 0.06536 | -0.057 | 21.174
8.5 | 1.43 | 0.07101 | -0.057 | 20.133
9 | 1.515 | 0.07301 | -0.061 | 20.758
9.5 | 1.558 | 0.07866 | -0.061 | 19.803
10 | 1.593 | 0.0849 | -0.062 | 18.761
10.5 | 1.621 | 0.09247 | -0.063 | 17.535
11 | 1.485 | 0.09542 | -0.035 | 15.561
11.5 | 1.492 | 0.10506 | -0.035 | 14.196
12 | 1.479 | 0.11578 | -0.035 | 12.773
12.5 | 1.432 | 0.13504 | -0.035 | 10.603
13 | 1.285 | 0.16396 | -0.035 | 7.836
13.5 | 0.965 | 0.225 | -0.035 | 4.288
14 | 0.994 | 0.23229 | -0.035 | 4.277
14.5 | 1.022 | 0.24891 | -0.036 | 4.107
15 | 1.051 | 0.26246 | -0.037 | 4.006
15.5 | 1.084 | 0.31776 | -0.042 | 3.41

## 8. Re 50k Mach 0.50 (2)
BIGFOIL.COM POLAR EXPORT
goe770
GOE 770 |  |  |  | Cl Max: | 0.9119 | at alpha= | 20 | deg
XFOIL ncrit=9 |  |  |  | L/D Max: | 3.3426 | at alpha= | 18 | deg
Re: | 50000 |  |  | Cd Min: | 0.27625 | at alpha= | 20 | deg
Mach: | 0.5 |  |  | Cl=0 at alpha= | 2.013 | deg
|  |  |  | @ Cl=0.1, Cd= | 0.10268
|  |  |  | @ Cl=0.4, Cd= | 0.14811
|  |  |  | @ Cl=0.6, Cd= | 0.18976
alpha (deg) | Cl | Cd | Cm | Cl/Cd
-20 | -0.5292 | 0.2528 | 0.0259 | -2.0934
-19.5 | -0.5067 | 0.24711 | 0.0207 | -2.0505
-19 | -0.4806 | 0.23873 | 0.0162 | -2.0132
-18.5 | -0.4596 | 0.23383 | 0.0113 | -1.9655
-18 | -0.4287 | 0.22397 | 0.0076 | -1.9141
-17.5 | -0.4156 | 0.22156 | 0.002 | -1.8758
-17 | -0.3773 | 0.20977 | -0.0009 | -1.7986
-16.5 | -0.3639 | 0.20593 | -0.0061 | -1.7671
-16 | -0.3293 | 0.19674 | -0.0094 | -1.6738
-15.5 | -0.3035 | 0.18932 | -0.0136 | -1.6031
-15 | -0.3046 | 0.18978 | -0.0187 | -1.605
-14.5 | -0.2499 | 0.17549 | -0.0221 | -1.424
-14 | -0.2299 | 0.16962 | -0.0273 | -1.3554
-13.5 | -0.2151 | 0.16609 | -0.0327 | -1.2951
-13 | -0.1814 | 0.15792 | -0.0371 | -1.1487
-12.5 | -0.2036 | 0.16059 | -0.0395 | -1.2678
-12 | -0.1187 | 0.14638 | -0.0534 | -0.8109
-11.5 | -0.0726 | 0.13751 | -0.0639 | -0.52796
-11 | -0.0616 | 0.13296 | -0.0707 | -0.4633
-10 | -0.0552 | 0.10936 | -0.0898 | -0.50475
-9.5 | -0.0818 | 0.09945 | -0.097 | -0.82252
-9 | -0.0924 | 0.09139 | -0.1011 | -1.0111
-8.5 | -0.126 | 0.08274 | -0.1053 | -1.5228
-8 | -0.1215 | 0.07734 | -0.1059 | -1.571
-7.5 | -0.2109 | 0.06902 | -0.1067 | -3.0556
-7 | -0.3473 | 0.06463 | -0.0962 | -5.3737
-6.5 | -0.3796 | 0.06309 | -0.0873 | -6.0168
-6 | -0.4325 | 0.06168 | -0.0761 | -7.012
-5.5 | -0.471 | 0.05912 | -0.0667 | -7.9668
-5 | -0.4685 | 0.05764 | -0.0602 | -8.128
-4.5 | -0.4514 | 0.05618 | -0.0551 | -8.0349
-4 | -0.435 | 0.05525 | -0.0498 | -7.8733
-3.5 | -0.4086 | 0.05498 | -0.044 | -7.4318
-3 | -0.3925 | 0.05773 | -0.0342 | -6.7989
-2.5 | -0.3803 | 0.06059 | -0.0246 | -6.2766
-2 | -0.3387 | 0.06374 | -0.0168 | -5.3138
-1.5 | -0.3365 | 0.06612 | -0.0075 | -5.0892
-1 | -0.3363 | 0.06945 | 0.0004 | -4.8423
0 | -0.381 | 0.07219 | 0.0152 | -5.2777
0.5 | -0.314 | 0.07558 | 0.0126 | -4.1545
1 | -0.2174 | 0.08061 | 0.0017 | -2.6969
1.5 | -0.1064 | 0.08663 | -0.0139 | -1.2282
2 | -0.0014 | 0.0927 | -0.0296 | -0.015102
2.5 | 0.0524 | 0.09678 | -0.0353 | 0.54143
3 | 0.0247 | 0.09424 | -0.0267 | 0.2621
3.5 | 0.0052 | 0.09269 | -0.0199 | 0.056101
4 | 0.0436 | 0.09685 | -0.0216 | 0.45018
4.5 | 0.0837 | 0.10058 | -0.0229 | 0.83217
5 | 0.1007 | 0.10277 | -0.0218 | 0.97986
5.5 | 0.1594 | 0.11013 | -0.0254 | 1.4474
6 | 0.1783 | 0.11204 | -0.0243 | 1.5914
6.5 | 0.1984 | 0.11542 | -0.024 | 1.7189
7.5 | 0.2657 | 0.12472 | -0.026 | 2.1304
8 | 0.293 | 0.12954 | -0.0268 | 2.2618
8.5 | 0.3503 | 0.13819 | -0.0299 | 2.5349
9 | 0.3533 | 0.13917 | -0.0289 | 2.5386
9.5 | 0.3791 | 0.14433 | -0.0302 | 2.6266
10.5 | 0.4368 | 0.15477 | -0.0331 | 2.8223
11 | 0.4616 | 0.16024 | -0.0349 | 2.8807
12 | 0.5157 | 0.17096 | -0.0387 | 3.0165
12.5 | 0.5468 | 0.1781 | -0.0411 | 3.0702
13 | 0.5791 | 0.18439 | -0.0433 | 3.1406
13.5 | 0.5924 | 0.18796 | -0.0458 | 3.1517
14 | 0.6364 | 0.19836 | -0.0485 | 3.2083
14.5 | 0.6472 | 0.20009 | -0.0511 | 3.2345
15 | 0.6733 | 0.20687 | -0.0542 | 3.2547
15.5 | 0.7093 | 0.2154 | -0.0569 | 3.2929
16 | 0.7209 | 0.21827 | -0.0605 | 3.3028
16.5 | 0.7507 | 0.22654 | -0.0637 | 3.3138
17 | 0.7884 | 0.23741 | -0.0666 | 3.3208
17.5 | 0.8001 | 0.23946 | -0.0707 | 3.3413
18 | 0.821 | 0.24562 | -0.0747 | 3.3426
18.5 | 0.8436 | 0.25262 | -0.0787 | 3.3394
19 | 0.8656 | 0.25984 | -0.083 | 3.3313
19.5 | 0.887 | 0.26735 | -0.0876 | 3.3177
20 | 0.9119 | 0.27625 | -0.0919 | 3.301

## 9. Re 100k Mach 0.00 (1)
BIGFOIL.COM POLAR EXPORT
goe770
GOE 770 |  |  |  | Cl Max: | 1.932 | at alpha= | 16 | deg
JavaFoil+Calcfoil stall+Eppler ext transition |  |  |  | L/D Max: | 35.156 | at alpha= | 8 | deg
Re: | 100000 |  |  | Cd Min: | 0.01766 | at alpha= | -2 | deg
Mach: | 0 |  |  | Cl=0 at alpha= | -3.1048 | deg
|  |  |  | @ Cl=0.1, Cd= | 0.017702
|  |  |  | @ Cl=0.4, Cd= | 0.021395
|  |  |  | @ Cl=0.6, Cd= | 0.023289
alpha (deg) | Cl | Cd | Cm | Cl/Cd
-20 | -1.187 | 0.20749 | -0.002 | -5.718
-19.5 | -1.183 | 0.19823 | -0.002 | -5.967
-19 | -1.177 | 0.19069 | -0.002 | -6.173
-18.5 | -1.169 | 0.17962 | -0.003 | -6.507
-18 | -1.155 | 0.17109 | -0.003 | -6.753
-17.5 | -1.137 | 0.16509 | -0.004 | -6.886
-17 | -1.116 | 0.155 | -0.004 | -7.203
-16.5 | -1.094 | 0.14799 | -0.005 | -7.395
-16 | -1.071 | 0.13995 | -0.005 | -7.65
-15.5 | -1.045 | 0.13243 | -0.005 | -7.888
-15 | -1.017 | 0.12422 | -0.006 | -8.188
-14.5 | -0.988 | 0.11879 | -0.006 | -8.319
-14 | -0.957 | 0.11166 | -0.007 | -8.575
-13.5 | -0.925 | 0.10485 | -0.008 | -8.824
-13 | -0.892 | 0.09883 | -0.008 | -9.028
-12.5 | -0.855 | 0.09329 | -0.008 | -9.169
-12 | -0.82 | 0.0883 | -0.009 | -9.283
-11.5 | -0.781 | 0.08365 | -0.01 | -9.341
-11 | -0.742 | 0.07997 | -0.011 | -9.284
-10.5 | -0.702 | 0.07558 | -0.011 | -9.284
-10 | -0.66 | 0.07141 | -0.012 | -9.248
-9.5 | -0.621 | 0.06584 | -0.014 | -9.426
-9 | -0.655 | 0.03151 | -0.023 | -20.771
-8.5 | -0.617 | 0.02743 | -0.024 | -22.473
-8 | -0.567 | 0.02585 | -0.026 | -21.941
-7.5 | -0.516 | 0.02442 | -0.027 | -21.128
-7 | -0.461 | 0.02345 | -0.028 | -19.679
-6.5 | -0.406 | 0.02262 | -0.029 | -17.93
-6 | -0.349 | 0.02203 | -0.03 | -15.827
-5.5 | -0.29 | 0.02155 | -0.031 | -13.482
-5 | -0.232 | 0.02091 | -0.032 | -11.08
-4.5 | -0.172 | 0.02055 | -0.033 | -8.355
-4 | -0.111 | 0.01865 | -0.034 | -5.934
-3.5 | -0.049 | 0.01859 | -0.035 | -2.631
-3 | 0.013 | 0.01778 | -0.035 | 0.74
-2.5 | 0.075 | 0.01773 | -0.036 | 4.249
-2 | 0.138 | 0.01766 | -0.037 | 7.793
-1.5 | 0.2 | 0.01836 | -0.037 | 10.874
-1 | 0.262 | 0.01833 | -0.038 | 14.286
-0.5 | 0.324 | 0.01859 | -0.039 | 17.431
0 | 0.365 | 0.02136 | -0.04 | 17.076
0.5 | 0.425 | 0.02142 | -0.041 | 19.842
1 | 0.481 | 0.02221 | -0.042 | 21.654
1.5 | 0.54 | 0.02268 | -0.043 | 23.804
2 | 0.596 | 0.0233 | -0.043 | 25.595
2.5 | 0.654 | 0.02314 | -0.044 | 28.263
3 | 0.71 | 0.02398 | -0.045 | 29.623
3.5 | 0.766 | 0.02488 | -0.046 | 30.786
4 | 0.821 | 0.0265 | -0.047 | 30.974
4.5 | 0.877 | 0.02737 | -0.047 | 32.038
5 | 0.934 | 0.02826 | -0.048 | 33.047
5.5 | 0.989 | 0.02948 | -0.049 | 33.552
6 | 1.045 | 0.03029 | -0.05 | 34.504
6.5 | 1.1 | 0.03157 | -0.05 | 34.838
7 | 1.155 | 0.03315 | -0.051 | 34.854
7.5 | 1.209 | 0.03471 | -0.052 | 34.818
8 | 1.262 | 0.0359 | -0.053 | 35.156
8.5 | 1.313 | 0.03823 | -0.053 | 34.355
9 | 1.364 | 0.03994 | -0.054 | 34.156
9.5 | 1.412 | 0.04214 | -0.054 | 33.503
10 | 1.472 | 0.04861 | -0.056 | 30.288
10.5 | 1.52 | 0.05076 | -0.057 | 29.945
11 | 1.565 | 0.05328 | -0.057 | 29.377
11.5 | 1.609 | 0.05539 | -0.058 | 29.046
12 | 1.652 | 0.05826 | -0.059 | 28.359
12.5 | 1.693 | 0.06178 | -0.059 | 27.404
13 | 1.732 | 0.06496 | -0.06 | 26.66
13.5 | 1.77 | 0.06922 | -0.06 | 25.576
14 | 1.806 | 0.07253 | -0.061 | 24.9
14.5 | 1.841 | 0.0768 | -0.061 | 23.966
15 | 1.872 | 0.08011 | -0.062 | 23.372
15.5 | 1.903 | 0.08497 | -0.063 | 22.4
16 | 1.932 | 0.09004 | -0.063 | 21.46
16.5 | 1.764 | 0.13597 | -0.035 | 12.974
17 | 1.788 | 0.14361 | -0.035 | 12.452
17.5 | 1.812 | 0.1495 | -0.036 | 12.12
18 | 1.832 | 0.15901 | -0.036 | 11.521
18.5 | 1.851 | 0.16444 | -0.036 | 11.256
19 | 1.868 | 0.17354 | -0.036 | 10.764
19.5 | 1.883 | 0.18279 | -0.037 | 10.301
20 | 1.896 | 0.19266 | -0.037 | 9.842

## 10. Re 100k Mach 0.00 (2)
BIGFOIL.COM POLAR EXPORT
goe770
GOE 770 |  |  |  | Cl Max: | 0.6655 | at alpha= | 3.5 | deg
XFOIL ncrit=9 |  |  |  | L/D Max: | 16.9425 | at alpha= | 3.5 | deg
Re: | 100000 |  |  | Cd Min: | 0.17335 | at alpha= | -16 | deg
Mach: | 0 |  |  | Cl=0 at alpha= | -2.4661 | deg
|  |  |  | @ Cl=0.1, Cd= | 0.028948
|  |  |  | @ Cl=0.4, Cd= | 0.034009
|  |  |  | @ Cl=0.6, Cd= | 0.04868
alpha (deg) | Cl | Cd | Cm | Cl/Cd
-16 | -0.3845 | 0.17335 | -0.0081 | -2.2181
-15.5 | -0.3746 | 0.16643 | -0.0119 | -2.2508
-15 | -0.3853 | 0.16199 | -0.0177 | -2.3785
-14.5 | -0.3403 | 0.15392 | -0.0171 | -2.2109
-14 | -0.3555 | 0.14749 | -0.023 | -2.4103
-13.5 | -0.3137 | 0.14133 | -0.0229 | -2.2196
-12.5 | -0.6102 | 0.07164 | -0.07 | -8.5176
-12 | -0.6646 | 0.0621 | -0.0722 | -10.7021
-11.5 | -0.6868 | 0.05256 | -0.0774 | -13.067
-11 | -0.6878 | 0.0467 | -0.0748 | -14.7281
-10.5 | -0.6843 | 0.04285 | -0.0695 | -15.9697
-10 | -0.6444 | 0.03896 | -0.0682 | -16.54
-9.5 | -0.6084 | 0.03626 | -0.0659 | -16.7788
-9 | -0.5661 | 0.0335 | -0.0642 | -16.8985
-8.5 | -0.5202 | 0.03153 | -0.0628 | -16.4986
-8 | -0.4679 | 0.02943 | -0.0626 | -15.8987
-7.5 | -0.4187 | 0.02771 | -0.0615 | -15.1101
-7 | -0.3729 | 0.02628 | -0.0602 | -14.1895
-6 | -0.2992 | 0.02405 | -0.0548 | -12.4407
-5.5 | -0.2737 | 0.023 | -0.0499 | -11.9
-5 | -0.2323 | 0.02366 | -0.0467 | -9.8183
-4.5 | -0.1877 | 0.02449 | -0.0441 | -7.6644
-4 | -0.1405 | 0.0252 | -0.0415 | -5.5754
-3.5 | -0.0953 | 0.0261 | -0.0388 | -3.6513
-3 | -0.0453 | 0.02672 | -0.0361 | -1.6954
-2.5 | -0.0034 | 0.02759 | -0.0333 | -0.12323
-2 | 0.0468 | 0.02804 | -0.0306 | 1.669
-1.5 | 0.0867 | 0.02895 | -0.0284 | 2.9948
-1 | 0.139 | 0.02894 | -0.0269 | 4.803
-0.5 | 0.1732 | 0.03015 | -0.0247 | 5.7446
0 | 0.2294 | 0.02998 | -0.0236 | 7.6518
0.5 | 0.2571 | 0.03162 | -0.0207 | 8.1309
1 | 0.3217 | 0.03117 | -0.0204 | 10.3208
1.5 | 0.343 | 0.03368 | -0.0177 | 10.1841
2 | 0.4071 | 0.03405 | -0.0186 | 11.9559
2.5 | 0.4755 | 0.03607 | -0.0236 | 13.1827
3.5 | 0.6655 | 0.03928 | -0.043 | 16.9425
4.5 | 0.5929 | 0.04868 | -0.0297 | 12.1795

## 11. Re 100k Mach 0.10 (1)
BIGFOIL.COM POLAR EXPORT
goe770
GOE 770 |  |  |  | Cl Max: | 1.931 | at alpha= | 16 | deg
JavaFoil+Calcfoil stall+Eppler ext transition |  |  |  | L/D Max: | 34.688 | at alpha= | 6.5 | deg
Re: | 100000 |  |  | Cd Min: | 0.01775 | at alpha= | -2.5 | deg
Mach: | 0.1 |  |  | Cl=0 at alpha= | -3.1048 | deg
|  |  |  | @ Cl=0.1, Cd= | 0.01775
|  |  |  | @ Cl=0.4, Cd= | 0.0215
|  |  |  | @ Cl=0.6, Cd= | 0.02337
alpha (deg) | Cl | Cd | Cm | Cl/Cd
-20 | -1.168 | 0.21212 | -0.002 | -5.504
-19.5 | -1.167 | 0.20365 | -0.002 | -5.73
-19 | -1.163 | 0.19119 | -0.002 | -6.084
-18.5 | -1.157 | 0.18287 | -0.003 | -6.329
-18 | -1.146 | 0.17372 | -0.003 | -6.596
-17.5 | -1.129 | 0.16539 | -0.004 | -6.824
-17 | -1.11 | 0.15671 | -0.004 | -7.083
-16.5 | -1.089 | 0.14951 | -0.005 | -7.284
-16 | -1.066 | 0.14015 | -0.005 | -7.61
-15.5 | -1.042 | 0.13387 | -0.005 | -7.782
-15 | -1.015 | 0.12657 | -0.006 | -8.022
-14.5 | -0.987 | 0.11931 | -0.006 | -8.272
-14 | -0.957 | 0.11185 | -0.007 | -8.556
-13.5 | -0.925 | 0.10516 | -0.008 | -8.8
-13 | -0.893 | 0.09933 | -0.008 | -8.986
-12.5 | -0.857 | 0.09443 | -0.009 | -9.073
-12 | -0.821 | 0.08882 | -0.009 | -9.24
-11.5 | -0.783 | 0.08415 | -0.01 | -9.302
-11 | -0.744 | 0.08107 | -0.011 | -9.183
-10.5 | -0.703 | 0.07592 | -0.011 | -9.266
-10 | -0.662 | 0.07169 | -0.012 | -9.237
-9.5 | -0.622 | 0.06643 | -0.014 | -9.37
-9 | -0.652 | 0.03307 | -0.022 | -19.716
-8.5 | -0.618 | 0.02785 | -0.024 | -22.19
-8 | -0.569 | 0.02615 | -0.026 | -21.756
-7.5 | -0.518 | 0.02466 | -0.027 | -20.995
-7 | -0.463 | 0.02357 | -0.028 | -19.658
-6.5 | -0.407 | 0.02282 | -0.029 | -17.849
-6 | -0.35 | 0.02211 | -0.03 | -15.833
-5.5 | -0.292 | 0.02163 | -0.031 | -13.484
-5 | -0.233 | 0.02101 | -0.032 | -11.072
-4.5 | -0.172 | 0.02062 | -0.033 | -8.364
-4 | -0.111 | 0.01876 | -0.034 | -5.929
-3.5 | -0.049 | 0.01859 | -0.035 | -2.643
-3 | 0.013 | 0.01777 | -0.035 | 0.744
-2.5 | 0.076 | 0.01775 | -0.036 | 4.268
-2 | 0.138 | 0.01775 | -0.037 | 7.79
-1.5 | 0.201 | 0.01836 | -0.037 | 10.929
-1 | 0.263 | 0.01839 | -0.038 | 14.31
-0.5 | 0.326 | 0.01859 | -0.039 | 17.522
0 | 0.367 | 0.02133 | -0.04 | 17.221
0.5 | 0.427 | 0.02164 | -0.041 | 19.706
1 | 0.484 | 0.02224 | -0.042 | 21.782
1.5 | 0.542 | 0.02284 | -0.043 | 23.711
2 | 0.6 | 0.02337 | -0.044 | 25.67
2.5 | 0.656 | 0.02332 | -0.044 | 28.141
3 | 0.713 | 0.02418 | -0.045 | 29.48
3.5 | 0.768 | 0.02509 | -0.046 | 30.624
4 | 0.826 | 0.02656 | -0.047 | 31.104
4.5 | 0.88 | 0.02754 | -0.047 | 31.961
5 | 0.938 | 0.02851 | -0.048 | 32.887
5.5 | 0.994 | 0.02959 | -0.049 | 33.59
6 | 1.049 | 0.03055 | -0.05 | 34.352
6.5 | 1.104 | 0.03184 | -0.051 | 34.688
7 | 1.16 | 0.03344 | -0.051 | 34.683
7.5 | 1.213 | 0.03508 | -0.052 | 34.58
8 | 1.267 | 0.03659 | -0.053 | 34.629
8.5 | 1.319 | 0.03841 | -0.053 | 34.345
9 | 1.37 | 0.04048 | -0.054 | 33.833
9.5 | 1.417 | 0.04277 | -0.055 | 33.136
10 | 1.478 | 0.04916 | -0.056 | 30.059
10.5 | 1.525 | 0.05138 | -0.057 | 29.685
11 | 1.57 | 0.05393 | -0.058 | 29.117
11.5 | 1.615 | 0.05665 | -0.058 | 28.508
12 | 1.657 | 0.05907 | -0.059 | 28.052
12.5 | 1.697 | 0.06269 | -0.059 | 27.076
13 | 1.736 | 0.06599 | -0.06 | 26.308
13.5 | 1.773 | 0.06965 | -0.061 | 25.454
14 | 1.809 | 0.0736 | -0.061 | 24.575
14.5 | 1.843 | 0.07805 | -0.062 | 23.613
15 | 1.874 | 0.08148 | -0.062 | 22.998
15.5 | 1.904 | 0.08654 | -0.063 | 21.999
16 | 1.931 | 0.09049 | -0.063 | 21.334
16.5 | 1.763 | 0.13714 | -0.035 | 12.858
17 | 1.787 | 0.14474 | -0.036 | 12.347
17.5 | 1.808 | 0.15298 | -0.036 | 11.82
18 | 1.827 | 0.16061 | -0.036 | 11.377
18.5 | 1.845 | 0.16786 | -0.036 | 10.991
19 | 1.861 | 0.17511 | -0.037 | 10.627
19.5 | 1.873 | 0.18482 | -0.037 | 10.135
20 | 1.884 | 0.19494 | -0.037 | 9.666

## 12. Re 100k Mach 0.10 (2)
BIGFOIL.COM POLAR EXPORT
goe770
GOE 770 |  |  |  | Cl Max: | 0.6637 | at alpha= | 3.5 | deg
XFOIL ncrit=9 |  |  |  | L/D Max: | 16.7983 | at alpha= | 3.5 | deg
Re: | 100000 |  |  | Cd Min: | 0.16698 | at alpha= | -15.5 | deg
Mach: | 0.1 |  |  | Cl=0 at alpha= | -2.4543 | deg
|  |  |  | @ Cl=0.1, Cd= | 0.029184
|  |  |  | @ Cl=0.4, Cd= | 0.034891
|  |  |  | @ Cl=0.6, Cd= | 0.038416
alpha (deg) | Cl | Cd | Cm | Cl/Cd
-15.5 | -0.3719 | 0.16698 | -0.012 | -2.2272
-15 | -0.3829 | 0.16264 | -0.0178 | -2.3543
-14.5 | -0.3372 | 0.15444 | -0.0172 | -2.1834
-14 | -0.3517 | 0.14812 | -0.0232 | -2.3744
-13.5 | -0.31 | 0.14183 | -0.0232 | -2.1857
-13 | -0.2988 | 0.13506 | -0.0267 | -2.2124
-12.5 | -0.5928 | 0.07393 | -0.0699 | -8.0184
-12 | -0.6379 | 0.06382 | -0.0736 | -9.9953
-11.5 | -0.6684 | 0.0538 | -0.0797 | -12.4238
-11 | -0.6781 | 0.04784 | -0.0766 | -14.1743
-10.5 | -0.6795 | 0.04374 | -0.0712 | -15.535
-10 | -0.6432 | 0.03974 | -0.0694 | -16.1852
-9.5 | -0.6078 | 0.03689 | -0.0672 | -16.476
-9 | -0.5681 | 0.03406 | -0.0651 | -16.6794
-8.5 | -0.5214 | 0.03193 | -0.0637 | -16.3295
-8 | -0.4697 | 0.0298 | -0.0634 | -15.7617
-7.5 | -0.4201 | 0.02804 | -0.0624 | -14.9822
-7 | -0.3738 | 0.02661 | -0.061 | -14.0474
-6.5 | -0.3336 | 0.02542 | -0.0587 | -13.1235
-6 | -0.2986 | 0.02433 | -0.0556 | -12.2729
-5.5 | -0.2738 | 0.02319 | -0.0508 | -11.8068
-5 | -0.2332 | 0.02373 | -0.0473 | -9.8272
-4.5 | -0.1889 | 0.02466 | -0.0446 | -7.6602
-4 | -0.1414 | 0.02532 | -0.0419 | -5.5845
-3.5 | -0.0957 | 0.02633 | -0.0392 | -3.6346
-3 | -0.0456 | 0.02684 | -0.0364 | -1.699
-2.5 | -0.0047 | 0.02786 | -0.0335 | -0.1687
-2 | 0.0467 | 0.02818 | -0.0308 | 1.6572
-1.5 | 0.0847 | 0.02922 | -0.0285 | 2.8987
-1 | 0.1397 | 0.02909 | -0.0271 | 4.8023
-0.5 | 0.1716 | 0.03042 | -0.0247 | 5.641
0 | 0.2306 | 0.03014 | -0.0237 | 7.651
0.5 | 0.2567 | 0.03182 | -0.0206 | 8.0673
1 | 0.3232 | 0.03136 | -0.0203 | 10.3061
1.5 | 0.3434 | 0.03385 | -0.0175 | 10.1448
2.5 | 0.4739 | 0.03625 | -0.0229 | 13.0731
3.5 | 0.6637 | 0.03951 | -0.0421 | 16.7983

## 13. Re 100k Mach 0.25 (1)
BIGFOIL.COM POLAR EXPORT
goe770
GOE 770 |  |  |  | Cl Max: | 1.847 | at alpha= | 14.5 | deg
JavaFoil+Calcfoil stall+Eppler ext transition |  |  |  | L/D Max: | 33.836 | at alpha= | 7.5 | deg
Re: | 100000 |  |  | Cd Min: | 0.0179 | at alpha= | -2 | deg
Mach: | 0.25 |  |  | Cl=0 at alpha= | -3.1094 | deg
|  |  |  | @ Cl=0.1, Cd= | 0.017966
|  |  |  | @ Cl=0.4, Cd= | 0.022319
|  |  |  | @ Cl=0.6, Cd= | 0.024154
alpha (deg) | Cl | Cd | Cm | Cl/Cd
-20 | -1.002 | 0.25214 | -0.002 | -3.972
-19.5 | -1.024 | 0.23179 | -0.002 | -4.417
-19 | -1.042 | 0.22239 | -0.002 | -4.685
-18.5 | -1.056 | 0.20686 | -0.003 | -5.103
-18 | -1.061 | 0.19266 | -0.003 | -5.505
-17.5 | -1.057 | 0.18248 | -0.004 | -5.791
-17 | -1.05 | 0.17205 | -0.004 | -6.104
-16.5 | -1.04 | 0.16272 | -0.005 | -6.393
-16 | -1.028 | 0.15333 | -0.005 | -6.701
-15.5 | -1.012 | 0.14311 | -0.006 | -7.07
-15 | -0.993 | 0.13357 | -0.006 | -7.434
-14.5 | -0.972 | 0.12638 | -0.007 | -7.687
-14 | -0.947 | 0.11626 | -0.007 | -8.149
-13.5 | -0.921 | 0.11044 | -0.008 | -8.337
-13 | -0.891 | 0.10364 | -0.008 | -8.598
-12.5 | -0.86 | 0.09704 | -0.009 | -8.858
-12 | -0.826 | 0.09294 | -0.009 | -8.883
-11.5 | -0.79 | 0.08686 | -0.01 | -9.091
-11 | -0.752 | 0.08357 | -0.011 | -9.003
-10.5 | -0.714 | 0.07831 | -0.011 | -9.113
-10 | -0.674 | 0.07376 | -0.013 | -9.133
-9.5 | -0.632 | 0.06935 | -0.014 | -9.108
-9 | -0.592 | 0.06274 | -0.016 | -9.439
-8.5 | -0.623 | 0.03042 | -0.025 | -20.479
-8 | -0.578 | 0.02762 | -0.026 | -20.915
-7.5 | -0.527 | 0.02587 | -0.027 | -20.364
-7 | -0.473 | 0.02446 | -0.029 | -19.322
-6.5 | -0.416 | 0.02357 | -0.03 | -17.654
-6 | -0.358 | 0.02277 | -0.031 | -15.715
-5.5 | -0.298 | 0.02215 | -0.032 | -13.475
-5 | -0.238 | 0.02152 | -0.033 | -11.057
-4.5 | -0.176 | 0.02108 | -0.034 | -8.37
-4 | -0.114 | 0.02061 | -0.035 | -5.533
-3.5 | -0.05 | 0.01887 | -0.036 | -2.675
-3 | 0.014 | 0.01801 | -0.036 | 0.754
-2.5 | 0.078 | 0.018 | -0.037 | 4.322
-2 | 0.142 | 0.0179 | -0.037 | 7.936
-1.5 | 0.206 | 0.01853 | -0.038 | 11.121
-1 | 0.27 | 0.0185 | -0.039 | 14.61
-0.5 | 0.335 | 0.01898 | -0.04 | 17.623
0 | 0.375 | 0.02209 | -0.041 | 16.988
0.5 | 0.435 | 0.02264 | -0.042 | 19.194
1 | 0.495 | 0.023 | -0.043 | 21.513
1.5 | 0.553 | 0.02377 | -0.044 | 23.272
2 | 0.613 | 0.02426 | -0.045 | 25.262
2.5 | 0.671 | 0.0251 | -0.045 | 26.718
3 | 0.728 | 0.02518 | -0.046 | 28.898
3.5 | 0.787 | 0.02602 | -0.047 | 30.25
4 | 0.845 | 0.02755 | -0.048 | 30.662
4.5 | 0.901 | 0.02874 | -0.049 | 31.366
5 | 0.961 | 0.02977 | -0.05 | 32.272
5.5 | 1.018 | 0.03102 | -0.05 | 32.806
6 | 1.075 | 0.03203 | -0.051 | 33.558
6.5 | 1.13 | 0.03361 | -0.052 | 33.625
7 | 1.186 | 0.03511 | -0.053 | 33.775
7.5 | 1.241 | 0.03668 | -0.053 | 33.836
8 | 1.295 | 0.0386 | -0.054 | 33.545
8.5 | 1.348 | 0.04078 | -0.055 | 33.057
9 | 1.398 | 0.04286 | -0.055 | 32.613
9.5 | 1.445 | 0.04553 | -0.056 | 31.748
10 | 1.507 | 0.05261 | -0.057 | 28.647
10.5 | 1.554 | 0.05522 | -0.058 | 28.138
11 | 1.598 | 0.05825 | -0.059 | 27.433
11.5 | 1.64 | 0.06082 | -0.059 | 26.966
12 | 1.68 | 0.06372 | -0.06 | 26.368
12.5 | 1.718 | 0.06802 | -0.061 | 25.258
13 | 1.755 | 0.07241 | -0.061 | 24.232
13.5 | 1.788 | 0.07663 | -0.062 | 23.329
14 | 1.819 | 0.08118 | -0.062 | 22.412
14.5 | 1.847 | 0.08541 | -0.063 | 21.625
15 | 1.687 | 0.12099 | -0.036 | 13.94
15.5 | 1.709 | 0.12753 | -0.035 | 13.398
16 | 1.729 | 0.13555 | -0.036 | 12.756
16.5 | 1.745 | 0.14357 | -0.036 | 12.157
17 | 1.76 | 0.15211 | -0.036 | 11.57
17.5 | 1.771 | 0.16104 | -0.036 | 10.995
18 | 1.778 | 0.17044 | -0.036 | 10.433
18.5 | 1.783 | 0.18015 | -0.037 | 9.897
19 | 1.784 | 0.18667 | -0.037 | 9.558
19.5 | 1.783 | 0.19933 | -0.038 | 8.944

## 14. Re 100k Mach 0.25 (2)
BIGFOIL.COM POLAR EXPORT
goe770
GOE 770 |  |  |  | Cl Max: | 0.3603 | at alpha= | 2 | deg
XFOIL ncrit=9 |  |  |  | L/D Max: | 9.4221 | at alpha= | 2 | deg
Re: | 100000 |  |  | Cd Min: | 0.16989 | at alpha= | -15.5 | deg
Mach: | 0.25 |  |  | Cl=0 at alpha= | -2.4037 | deg
|  |  |  | @ Cl=0.1, Cd= | 0.030906
|  |  |  | @ Cl=0.4, Cd= | 0.03824
|  |  |  | @ Cl=0.6, Cd= | 0.03824
alpha (deg) | Cl | Cd | Cm | Cl/Cd
-15.5 | -0.3582 | 0.16989 | -0.0123 | -2.1084
-15 | -0.3733 | 0.16627 | -0.0191 | -2.2451
-14.5 | -0.3212 | 0.15718 | -0.0183 | -2.0435
-14 | -0.3301 | 0.15115 | -0.0241 | -2.1839
-13.5 | -0.292 | 0.14445 | -0.0254 | -2.0215
-13 | -0.273 | 0.13749 | -0.0297 | -1.9856
-11.5 | -0.562 | 0.06115 | -0.0878 | -9.1905
-11 | -0.61 | 0.05413 | -0.0853 | -11.2692
-10.5 | -0.6409 | 0.04915 | -0.0794 | -13.0397
-10 | -0.6199 | 0.04443 | -0.0769 | -13.9523
-9.5 | -0.5962 | 0.04068 | -0.074 | -14.6559
-9 | -0.5736 | 0.03762 | -0.0703 | -15.2472
-8.5 | -0.5269 | 0.0345 | -0.0692 | -15.2725
-8 | -0.4808 | 0.03206 | -0.0674 | -14.9969
-7.5 | -0.4308 | 0.0302 | -0.0663 | -14.2649
-7 | -0.3792 | 0.02832 | -0.065 | -13.3898
-6.5 | -0.3351 | 0.02699 | -0.0632 | -12.4157
-6 | -0.2963 | 0.02594 | -0.0601 | -11.4225
-5.5 | -0.2673 | 0.02484 | -0.0561 | -10.7609
-5 | -0.2374 | 0.02438 | -0.0507 | -9.7375
-4.5 | -0.1953 | 0.02534 | -0.0474 | -7.7072
-4 | -0.1476 | 0.02621 | -0.0443 | -5.6314
-3.5 | -0.1016 | 0.02717 | -0.0412 | -3.7394
-3 | -0.0549 | 0.02815 | -0.038 | -1.9503
-2.5 | -0.0078 | 0.02877 | -0.0349 | -0.27112
-2 | 0.0327 | 0.03005 | -0.0314 | 1.0882
-1.5 | 0.0842 | 0.03023 | -0.029 | 2.7853
-1 | 0.1162 | 0.0316 | -0.026 | 3.6772
-0.5 | 0.1759 | 0.03139 | -0.0248 | 5.6037
0 | 0.1981 | 0.0333 | -0.0215 | 5.9489
0.5 | 0.2526 | 0.03345 | -0.0198 | 7.5516
1 | 0.2734 | 0.03554 | -0.0164 | 7.6927
2 | 0.3603 | 0.03824 | -0.014 | 9.4221

## 15. Re 100k Mach 0.50 (1)
BIGFOIL.COM POLAR EXPORT
goe770
GOE 770 |  |  |  | Cl Max: | 1.646 | at alpha= | 11 | deg
JavaFoil+Calcfoil stall+Eppler ext transition |  |  |  | L/D Max: | 29.396 | at alpha= | 6 | deg
Re: | 100000 |  |  | Cd Min: | 0.01881 | at alpha= | -2 | deg
Mach: | 0.5 |  |  | Cl=0 at alpha= | -3.1056 | deg
|  |  |  | @ Cl=0.1, Cd= | 0.020154
|  |  |  | @ Cl=0.4, Cd= | 0.023635
|  |  |  | @ Cl=0.6, Cd= | 0.027134
alpha (deg) | Cl | Cd | Cm | Cl/Cd
-20 | -0.948 | 0.34851 | -0.002 | -2.72
-19.5 | -0.922 | 0.33399 | -0.003 | -2.76
-19 | -0.895 | 0.32131 | -0.003 | -2.785
-18.5 | -0.868 | 0.31519 | -0.004 | -2.754
-18 | -0.841 | 0.30637 | -0.005 | -2.745
-17.5 | -0.813 | 0.30169 | -0.005 | -2.696
-17 | -0.782 | 0.29063 | -0.005 | -2.691
-16.5 | -0.754 | 0.27716 | -0.006 | -2.722
-16 | -0.728 | 0.25349 | -0.006 | -2.87
-15.5 | -0.7 | 0.24401 | -0.007 | -2.869
-15 | -0.672 | 0.27019 | -0.007 | -2.488
-14.5 | -0.645 | 0.25768 | -0.008 | -2.502
-14 | -0.617 | 0.25646 | -0.008 | -2.407
-13.5 | -0.59 | 0.21954 | -0.009 | -2.688
-13 | -0.56 | 0.22229 | -0.009 | -2.521
-12.5 | -0.533 | 0.18468 | -0.009 | -2.885
-12 | -0.505 | 0.1706 | -0.009 | -2.959
-11.5 | -0.477 | 0.16451 | -0.01 | -2.9
-11 | -0.449 | 0.14588 | -0.01 | -3.079
-10.5 | -0.646 | 0.09938 | -0.011 | -6.496
-10 | -0.655 | 0.08878 | -0.012 | -7.374
-9.5 | -0.639 | 0.08081 | -0.013 | -7.902
-9 | -0.61 | 0.07426 | -0.013 | -8.209
-8.5 | -0.572 | 0.07035 | -0.014 | -8.136
-8 | -0.531 | 0.06515 | -0.015 | -8.146
-7.5 | -0.486 | 0.0604 | -0.017 | -8.049
-7 | -0.441 | 0.05463 | -0.02 | -8.067
-6.5 | -0.448 | 0.02829 | -0.031 | -15.838
-6 | -0.388 | 0.02649 | -0.033 | -14.662
-5.5 | -0.326 | 0.02511 | -0.034 | -12.991
-5 | -0.261 | 0.02412 | -0.035 | -10.81
-4.5 | -0.194 | 0.02319 | -0.036 | -8.355
-4 | -0.125 | 0.02257 | -0.037 | -5.55
-3.5 | -0.056 | 0.02197 | -0.037 | -2.532
-3 | 0.015 | 0.0215 | -0.038 | 0.7
-2.5 | 0.087 | 0.02045 | -0.039 | 4.242
-2 | 0.159 | 0.01881 | -0.04 | 8.425
-1.5 | 0.23 | 0.02052 | -0.041 | 11.212
-1 | 0.3 | 0.0203 | -0.043 | 14.77
-0.5 | 0.373 | 0.02078 | -0.044 | 17.955
0 | 0.413 | 0.02501 | -0.045 | 16.511
0.5 | 0.478 | 0.02577 | -0.046 | 18.567
1 | 0.544 | 0.02635 | -0.047 | 20.644
1.5 | 0.609 | 0.02726 | -0.048 | 22.351
2 | 0.674 | 0.0282 | -0.049 | 23.902
2.5 | 0.738 | 0.02922 | -0.05 | 25.26
3 | 0.802 | 0.02935 | -0.051 | 27.32
3.5 | 0.866 | 0.03044 | -0.052 | 28.444
4 | 0.93 | 0.03285 | -0.053 | 28.297
4.5 | 0.993 | 0.03455 | -0.054 | 28.731
5 | 1.055 | 0.03604 | -0.054 | 29.266
5.5 | 1.116 | 0.03815 | -0.055 | 29.259
6 | 1.176 | 0.04 | -0.056 | 29.396
6.5 | 1.234 | 0.04218 | -0.057 | 29.259
7 | 1.292 | 0.04475 | -0.057 | 28.883
7.5 | 1.349 | 0.04745 | -0.058 | 28.425
8 | 1.407 | 0.05062 | -0.059 | 27.8
8.5 | 1.458 | 0.05454 | -0.059 | 26.723
9 | 1.522 | 0.06425 | -0.061 | 23.684
9.5 | 1.563 | 0.06828 | -0.062 | 22.889
10 | 1.599 | 0.07489 | -0.063 | 21.352
10.5 | 1.628 | 0.08129 | -0.063 | 20.026
11 | 1.646 | 0.08625 | -0.064 | 19.079
11.5 | 1.492 | 0.09357 | -0.036 | 15.949
12 | 1.479 | 0.10263 | -0.036 | 14.415
12.5 | 1.432 | 0.11694 | -0.035 | 12.246
13 | 1.285 | 0.13701 | -0.035 | 9.378
13.5 | 0.965 | 0.18152 | -0.035 | 5.315
14 | 0.994 | 0.19184 | -0.035 | 5.179
14.5 | 1.022 | 0.20089 | -0.036 | 5.089
15 | 1.052 | 0.21516 | -0.037 | 4.887
15.5 | 1.084 | 0.26613 | -0.042 | 4.074
16 | 1.114 | 0.2745 | -0.044 | 4.059

## 16. Re 100k Mach 0.50 (2)
BIGFOIL.COM POLAR EXPORT
goe770
GOE 770 |  |  |  | Cl Max: | 0.9682 | at alpha= | 20 | deg
XFOIL ncrit=9 |  |  |  | L/D Max: | 3.952 | at alpha= | 18.5 | deg
Re: | 100000 |  |  | Cd Min: | 0.25123 | at alpha= | 20 | deg
Mach: | 0.5 |  |  | Cl=0 at alpha= | -0.13779 | deg
|  |  |  | @ Cl=0.1, Cd= | 0.070419
|  |  |  | @ Cl=0.4, Cd= | 0.12883
|  |  |  | @ Cl=0.6, Cd= | 0.17179
alpha (deg) | Cl | Cd | Cm | Cl/Cd
-20 | -0.5329 | 0.24768 | 0.0263 | -2.1516
-19.5 | -0.5154 | 0.24224 | 0.0196 | -2.1276
-19 | -0.4866 | 0.23302 | 0.0158 | -2.0882
-18.5 | -0.4598 | 0.22559 | 0.0116 | -2.0382
-18 | -0.4426 | 0.21903 | 0.0054 | -2.0207
-17.5 | -0.411 | 0.21093 | 0.0024 | -1.9485
-17 | -0.404 | 0.20625 | -0.0052 | -1.9588
-16.5 | -0.363 | 0.19641 | -0.0068 | -1.8482
-16 | -0.3541 | 0.19088 | -0.0137 | -1.8551
-15.5 | -0.3146 | 0.18203 | -0.0161 | -1.7283
-15 | -0.3022 | 0.17565 | -0.0229 | -1.7205
-14.5 | -0.2684 | 0.16831 | -0.028 | -1.5947
-14 | -0.2284 | 0.16021 | -0.0367 | -1.4256
-13.5 | -0.2393 | 0.15665 | -0.0415 | -1.5276
-13 | -0.1921 | 0.14838 | -0.0399 | -1.2946
-12.5 | -0.1828 | 0.14198 | -0.0431 | -1.2875
-12 | -0.195 | 0.13815 | -0.0472 | -1.4115
-11.5 | -0.1432 | 0.12952 | -0.0464 | -1.1056
-11 | -0.2022 | 0.10855 | -0.0635 | -1.8627
-10.5 | -0.1923 | 0.10006 | -0.067 | -1.9218
-10 | -0.2033 | 0.08936 | -0.0726 | -2.2751
-9.5 | -0.251 | 0.0729 | -0.0843 | -3.4431
-9 | -0.3305 | 0.05752 | -0.0958 | -5.7458
-8.5 | -0.3767 | 0.04917 | -0.0983 | -7.6612
-8 | -0.4068 | 0.0442 | -0.0953 | -9.2036
-7.5 | -0.4095 | 0.04038 | -0.0898 | -10.1412
-7 | -0.3818 | 0.03757 | -0.0864 | -10.1624
-6.5 | -0.3432 | 0.03493 | -0.0825 | -9.8254
-6 | -0.3022 | 0.03339 | -0.0794 | -9.0506
-5.5 | -0.2575 | 0.03181 | -0.0751 | -8.0949
-5 | -0.2313 | 0.03153 | -0.07 | -7.3359
-4.5 | -0.201 | 0.0302 | -0.0634 | -6.6556
-4 | -0.1936 | 0.03068 | -0.0554 | -6.3103
-3.5 | -0.1579 | 0.03229 | -0.0491 | -4.8901
-3 | -0.1125 | 0.03351 | -0.044 | -3.3572
-2.5 | -0.0955 | 0.03612 | -0.0378 | -2.644
-2 | -0.0611 | 0.03779 | -0.0324 | -1.6168
-1.5 | -0.0212 | 0.03931 | -0.0272 | -0.5393
-1 | -0.031 | 0.04277 | -0.0208 | -0.72481
-0.5 | -0.0439 | 0.04674 | -0.015 | -0.93924
0 | 0.0167 | 0.04717 | -0.0118 | 0.35404
1.5 | 0.0341 | 0.05875 | -0.0041 | 0.58043
2.5 | 0.0645 | 0.06642 | -0.0006 | 0.97109
3 | 0.0984 | 0.07036 | -0.0017 | 1.3985
3.5 | 0.2017 | 0.07419 | -0.0105 | 2.7187
4 | 0.197 | 0.08083 | -0.0159 | 2.4372
4.5 | 0.2381 | 0.08503 | -0.0179 | 2.8002
5 | 0.1832 | 0.09459 | -0.0203 | 1.9368
5.5 | 0.26 | 0.10133 | -0.0236 | 2.5659
6 | 0.2336 | 0.10282 | -0.0213 | 2.2719
6.5 | 0.3145 | 0.10976 | -0.0242 | 2.8653
7 | 0.2935 | 0.11147 | -0.0225 | 2.633
7.5 | 0.3409 | 0.11747 | -0.0239 | 2.902
8.5 | 0.3734 | 0.1252 | -0.0245 | 2.9824
9 | 0.4174 | 0.13121 | -0.0258 | 3.1812
10 | 0.4581 | 0.1399 | -0.0276 | 3.2745
10.5 | 0.4808 | 0.14569 | -0.0292 | 3.3002
11 | 0.5417 | 0.15235 | -0.0301 | 3.5556
11.5 | 0.5313 | 0.15586 | -0.0324 | 3.4088
12 | 0.5674 | 0.16261 | -0.0341 | 3.4893
12.5 | 0.592 | 0.16725 | -0.0359 | 3.5396
13 | 0.6024 | 0.17315 | -0.039 | 3.4791
14 | 0.6502 | 0.18484 | -0.0442 | 3.5176
15 | 0.6986 | 0.19687 | -0.05 | 3.5485
15.5 | 0.7521 | 0.20574 | -0.0508 | 3.6556
16 | 0.7486 | 0.20918 | -0.0562 | 3.5787
16.5 | 0.7744 | 0.21616 | -0.0594 | 3.5825
17 | 0.8022 | 0.22243 | -0.0623 | 3.6065
17.5 | 0.8357 | 0.22283 | -0.0632 | 3.7504
18 | 0.8681 | 0.22611 | -0.065 | 3.8393
18.5 | 0.9066 | 0.2294 | -0.0659 | 3.952
19 | 0.9187 | 0.23766 | -0.0716 | 3.8656
19.5 | 0.9386 | 0.24519 | -0.0761 | 3.8281
20 | 0.9682 | 0.25123 | -0.079 | 3.8538

## 17. Re 250k Mach 0.00 (1)
BIGFOIL.COM POLAR EXPORT
goe770
GOE 770 |  |  |  | Cl Max: | 2.098 | at alpha= | 20 | deg
JavaFoil+Calcfoil stall+Eppler ext transition |  |  |  | L/D Max: | 52.831 | at alpha= | 6.5 | deg
Re: | 250000 |  |  | Cd Min: | 0.01256 | at alpha= | -2.5 | deg
Mach: | 0 |  |  | Cl=0 at alpha= | -3.1048 | deg
|  |  |  | @ Cl=0.1, Cd= | 0.012576
|  |  |  | @ Cl=0.4, Cd= | 0.01296
|  |  |  | @ Cl=0.6, Cd= | 0.015671
alpha (deg) | Cl | Cd | Cm | Cl/Cd
-20 | -1.188 | 0.1825 | -0.002 | -6.507
-19.5 | -1.184 | 0.17466 | -0.002 | -6.777
-19 | -1.178 | 0.16803 | -0.002 | -7.011
-18.5 | -1.17 | 0.15889 | -0.003 | -7.364
-18 | -1.157 | 0.15183 | -0.003 | -7.617
-17.5 | -1.138 | 0.14513 | -0.004 | -7.839
-17 | -1.118 | 0.13895 | -0.004 | -8.045
-16.5 | -1.095 | 0.13034 | -0.005 | -8.405
-16 | -1.072 | 0.12403 | -0.005 | -8.647
-15.5 | -1.047 | 0.11933 | -0.006 | -8.777
-15 | -1.018 | 0.11283 | -0.006 | -9.025
-14.5 | -0.992 | 0.107 | -0.007 | -9.271
-14 | -0.963 | 0.10031 | -0.008 | -9.597
-13.5 | -0.933 | 0.09283 | -0.009 | -10.051
-13 | -0.904 | 0.08481 | -0.01 | -10.664
-12.5 | -0.866 | 0.08218 | -0.011 | -10.534
-12 | -0.834 | 0.07475 | -0.012 | -11.16
-11.5 | -0.883 | 0.03535 | -0.018 | -24.98
-11 | -0.85 | 0.0319 | -0.019 | -26.652
-10.5 | -0.813 | 0.02834 | -0.02 | -28.694
-10 | -0.772 | 0.02575 | -0.021 | -29.975
-9.5 | -0.727 | 0.02391 | -0.023 | -30.387
-9 | -0.679 | 0.02234 | -0.024 | -30.419
-8.5 | -0.629 | 0.02114 | -0.025 | -29.739
-8 | -0.575 | 0.02045 | -0.026 | -28.145
-7.5 | -0.522 | 0.01958 | -0.027 | -26.643
-7 | -0.467 | 0.01866 | -0.028 | -25.006
-6.5 | -0.41 | 0.018 | -0.029 | -22.781
-6 | -0.352 | 0.01759 | -0.031 | -20.021
-5.5 | -0.293 | 0.01719 | -0.032 | -17.059
-5 | -0.233 | 0.01537 | -0.033 | -15.182
-4.5 | -0.172 | 0.01518 | -0.034 | -11.346
-4 | -0.111 | 0.01387 | -0.035 | -7.985
-3.5 | -0.049 | 0.01477 | -0.036 | -3.313
-3 | 0.013 | 0.01378 | -0.037 | 0.955
-2.5 | 0.075 | 0.01256 | -0.038 | 6.002
-2 | 0.138 | 0.0126 | -0.039 | 10.928
-1.5 | 0.2 | 0.01404 | -0.04 | 14.229
-1 | 0.262 | 0.01267 | -0.041 | 20.684
-0.5 | 0.324 | 0.01432 | -0.042 | 22.655
0 | 0.39 | 0.01292 | -0.043 | 30.167
0.5 | 0.453 | 0.01317 | -0.044 | 34.366
1 | 0.515 | 0.01334 | -0.045 | 38.632
1.5 | 0.568 | 0.01545 | -0.045 | 36.763
2 | 0.626 | 0.01585 | -0.046 | 39.503
2.5 | 0.685 | 0.01575 | -0.047 | 43.522
3 | 0.743 | 0.01622 | -0.048 | 45.829
3.5 | 0.801 | 0.01683 | -0.049 | 47.597
4 | 0.858 | 0.01789 | -0.049 | 47.976
4.5 | 0.915 | 0.01852 | -0.05 | 49.409
5 | 0.972 | 0.01914 | -0.051 | 50.79
5.5 | 1.028 | 0.01996 | -0.052 | 51.475
6 | 1.083 | 0.02057 | -0.052 | 52.646
6.5 | 1.137 | 0.02153 | -0.053 | 52.831
7 | 1.19 | 0.02284 | -0.054 | 52.096
7.5 | 1.244 | 0.02399 | -0.054 | 51.854
8 | 1.299 | 0.02479 | -0.055 | 52.406
8.5 | 1.348 | 0.0266 | -0.055 | 50.679
9 | 1.399 | 0.02804 | -0.056 | 49.886
9.5 | 1.447 | 0.02965 | -0.057 | 48.797
10 | 1.481 | 0.04049 | -0.056 | 36.577
10.5 | 1.529 | 0.04275 | -0.057 | 35.762
11 | 1.574 | 0.04485 | -0.058 | 35.097
11.5 | 1.619 | 0.04683 | -0.059 | 34.576
12 | 1.663 | 0.0492 | -0.059 | 33.802
12.5 | 1.704 | 0.05206 | -0.06 | 32.729
13 | 1.744 | 0.05516 | -0.061 | 31.621
13.5 | 1.782 | 0.05801 | -0.061 | 30.717
14 | 1.819 | 0.06136 | -0.062 | 29.64
14.5 | 1.853 | 0.06443 | -0.062 | 28.754
15 | 1.886 | 0.06816 | -0.063 | 27.668
15.5 | 1.916 | 0.0716 | -0.063 | 26.758
16 | 1.944 | 0.07475 | -0.064 | 26.002
16.5 | 1.971 | 0.07951 | -0.064 | 24.789
17 | 1.996 | 0.08367 | -0.065 | 23.855
17.5 | 2.019 | 0.08665 | -0.065 | 23.299
18 | 2.04 | 0.09212 | -0.066 | 22.139
18.5 | 2.058 | 0.09578 | -0.066 | 21.489
19 | 2.075 | 0.10081 | -0.067 | 20.58
19.5 | 2.088 | 0.10718 | -0.067 | 19.476
20 | 2.098 | 0.11168 | -0.067 | 18.788

## 18. Re 250k Mach 0.00 (2)
BIGFOIL.COM POLAR EXPORT
goe770
GOE 770 |  |  |  | Cl Max: | 1.5848 | at alpha= | 15 | deg
XFOIL ncrit=9 |  |  |  | L/D Max: | 63.1072 | at alpha= | 8 | deg
Re: | 250000 |  |  | Cd Min: | 0.2113 | at alpha= | -19.5 | deg
Mach: | 0 |  |  | Cl=0 at alpha= | -2.7666 | deg
|  |  |  | @ Cl=0.1, Cd= | 0.014733
|  |  |  | @ Cl=0.4, Cd= | 0.014863
|  |  |  | @ Cl=0.6, Cd= | 0.014938
alpha (deg) | Cl | Cd | Cm | Cl/Cd
-19.5 | -0.5077 | 0.2113 | 0.0181 | -2.4027
-19 | -0.5025 | 0.20272 | 0.0112 | -2.4788
-18.5 | -0.4767 | 0.19794 | 0.0097 | -2.4083
-18 | -0.479 | 0.18884 | 0.0017 | -2.5365
-17.5 | -0.4477 | 0.18434 | 0.0015 | -2.4287
-16 | -0.7728 | 0.0806 | -0.06 | -9.5881
-15.5 | -0.8549 | 0.0643 | -0.0695 | -13.2955
-15 | -0.9094 | 0.05384 | -0.0733 | -16.8908
-14.5 | -0.9473 | 0.04684 | -0.0729 | -20.2242
-14 | -0.9361 | 0.04259 | -0.0716 | -21.9793
-13.5 | -0.9153 | 0.03985 | -0.0699 | -22.9686
-13 | -0.903 | 0.03717 | -0.0669 | -24.2938
-12.5 | -0.8737 | 0.0339 | -0.0665 | -25.7729
-12 | -0.8399 | 0.03177 | -0.0635 | -26.4369
-11.5 | -0.8044 | 0.03021 | -0.0611 | -26.6269
-11 | -0.7698 | 0.0286 | -0.0586 | -26.9161
-10.5 | -0.723 | 0.02687 | -0.0578 | -26.9073
-10 | -0.6796 | 0.02555 | -0.0563 | -26.5988
-9 | -0.5889 | 0.02313 | -0.0537 | -25.4604
-8.5 | -0.5433 | 0.02195 | -0.0524 | -24.7517
-8 | -0.4977 | 0.02087 | -0.051 | -23.8476
-7.5 | -0.4519 | 0.02003 | -0.0495 | -22.5612
-7 | -0.4061 | 0.0191 | -0.0481 | -21.2618
-6.5 | -0.3622 | 0.01808 | -0.0463 | -20.0332
-6 | -0.318 | 0.01719 | -0.0447 | -18.4991
-5 | -0.2316 | 0.01501 | -0.0411 | -15.4297
-4.5 | -0.1855 | 0.01434 | -0.0395 | -12.9358
-4 | -0.1344 | 0.0142 | -0.0384 | -9.4648
-3.5 | -0.0804 | 0.0144 | -0.0376 | -5.5833
-3 | -0.026 | 0.01449 | -0.037 | -1.7943
-2.5 | 0.0297 | 0.01456 | -0.0365 | 2.0398
-2 | 0.0855 | 0.01472 | -0.0362 | 5.8084
-1.5 | 0.1412 | 0.01477 | -0.0359 | 9.5599
-1 | 0.1981 | 0.01481 | -0.0358 | 13.3761
-0.5 | 0.2536 | 0.01483 | -0.0356 | 17.1005
0 | 0.3108 | 0.01478 | -0.0357 | 21.0284
0.5 | 0.367 | 0.01491 | -0.0357 | 24.6144
1 | 0.4229 | 0.01483 | -0.0357 | 28.5165
1.5 | 0.4796 | 0.01487 | -0.0358 | 32.2529
2 | 0.5335 | 0.01486 | -0.0355 | 35.9017
2.5 | 0.5895 | 0.01493 | -0.0354 | 39.4843
3 | 0.6404 | 0.01497 | -0.0345 | 42.7789
4 | 0.7496 | 0.01526 | -0.0334 | 49.1219
4.5 | 0.8283 | 0.01568 | -0.038 | 52.8253
5 | 0.9122 | 0.01616 | -0.0443 | 56.448
5.5 | 1.0043 | 0.01665 | -0.0523 | 60.3183
6 | 1.0561 | 0.01707 | -0.0529 | 61.8688
6.5 | 1.0951 | 0.01746 | -0.0504 | 62.7205
7 | 1.132 | 0.01813 | -0.0477 | 62.4379
7.5 | 1.1712 | 0.01873 | -0.0453 | 62.5307
8 | 1.2186 | 0.01931 | -0.0444 | 63.1072
8.5 | 1.2563 | 0.02016 | -0.0421 | 62.3165
9 | 1.2976 | 0.02075 | -0.0404 | 62.5349
9.5 | 1.3451 | 0.02143 | -0.0398 | 62.7671
10 | 1.3763 | 0.02234 | -0.0368 | 61.607
10.5 | 1.4207 | 0.02304 | -0.0359 | 61.6623
11 | 1.4585 | 0.0241 | -0.0342 | 60.5187
11.5 | 1.4765 | 0.02515 | -0.0297 | 58.7078
12 | 1.5251 | 0.02579 | -0.0295 | 59.1353
12.5 | 1.521 | 0.0278 | -0.0235 | 54.7122
13 | 1.5587 | 0.02867 | -0.0225 | 54.3669
13.5 | 1.5536 | 0.03177 | -0.0188 | 48.9015
14 | 1.58 | 0.03336 | -0.0176 | 47.3621
14.5 | 1.5642 | 0.03814 | -0.0153 | 41.0121
15 | 1.5848 | 0.0404 | -0.0146 | 39.2277
15.5 | 1.5555 | 0.04728 | -0.0138 | 32.8997
16 | 1.5333 | 0.05431 | -0.0138 | 28.2324
16.5 | 1.5161 | 0.06133 | -0.0144 | 24.7204
17 | 1.497 | 0.06898 | -0.0153 | 21.7019
17.5 | 1.4744 | 0.0774 | -0.0166 | 19.0491
18 | 1.4531 | 0.08588 | -0.0181 | 16.9201
18.5 | 1.4373 | 0.09379 | -0.0198 | 15.3247
19 | 1.425 | 0.10133 | -0.0215 | 14.063
19.5 | 1.4139 | 0.10881 | -0.0234 | 12.9942
20 | 1.4016 | 0.1166 | -0.0258 | 12.0206

## 19. Re 250k Mach 0.10 (1)
BIGFOIL.COM POLAR EXPORT
goe770
GOE 770 |  |  |  | Cl Max: | 2.074 | at alpha= | 19.5 | deg
JavaFoil+Calcfoil stall+Eppler ext transition |  |  |  | L/D Max: | 52.369 | at alpha= | 6.5 | deg
Re: | 250000 |  |  | Cd Min: | 0.01262 | at alpha= | -2 | deg
Mach: | 0.1 |  |  | Cl=0 at alpha= | -3.1048 | deg
|  |  |  | @ Cl=0.1, Cd= | 0.012657
|  |  |  | @ Cl=0.4, Cd= | 0.013035
|  |  |  | @ Cl=0.6, Cd= | 0.015752
alpha (deg) | Cl | Cd | Cm | Cl/Cd
-20 | -1.168 | 0.18549 | -0.002 | -6.299
-19.5 | -1.168 | 0.17828 | -0.002 | -6.551
-19 | -1.164 | 0.16851 | -0.002 | -6.908
-18.5 | -1.158 | 0.16104 | -0.003 | -7.193
-18 | -1.147 | 0.15352 | -0.003 | -7.47
-17.5 | -1.13 | 0.1467 | -0.004 | -7.701
-17 | -1.111 | 0.14037 | -0.004 | -7.915
-16.5 | -1.09 | 0.13246 | -0.005 | -8.23
-16 | -1.068 | 0.12534 | -0.005 | -8.519
-15.5 | -1.043 | 0.12027 | -0.006 | -8.671
-15 | -1.019 | 0.11364 | -0.007 | -8.963
-14.5 | -0.989 | 0.1078 | -0.007 | -9.179
-14 | -0.961 | 0.10009 | -0.008 | -9.605
-13.5 | -0.932 | 0.09353 | -0.009 | -9.961
-13 | -0.903 | 0.08616 | -0.01 | -10.484
-12.5 | -0.864 | 0.08384 | -0.01 | -10.305
-12 | -0.834 | 0.07563 | -0.012 | -11.028
-11.5 | -0.875 | 0.03891 | -0.017 | -22.478
-11 | -0.849 | 0.03319 | -0.019 | -25.573
-10.5 | -0.814 | 0.02897 | -0.02 | -28.085
-10 | -0.773 | 0.0262 | -0.021 | -29.491
-9.5 | -0.728 | 0.02426 | -0.023 | -30.03
-9 | -0.681 | 0.02255 | -0.024 | -30.205
-8.5 | -0.631 | 0.02131 | -0.025 | -29.595
-8 | -0.578 | 0.02057 | -0.026 | -28.081
-7.5 | -0.524 | 0.01967 | -0.027 | -26.611
-7 | -0.469 | 0.01874 | -0.028 | -25.003
-6.5 | -0.412 | 0.01814 | -0.03 | -22.692
-6 | -0.354 | 0.01764 | -0.031 | -20.045
-5.5 | -0.294 | 0.01731 | -0.032 | -17.008
-5 | -0.234 | 0.01536 | -0.033 | -15.26
-4.5 | -0.173 | 0.01515 | -0.034 | -11.423
-4 | -0.111 | 0.01395 | -0.035 | -7.979
-3.5 | -0.049 | 0.01483 | -0.036 | -3.316
-3 | 0.013 | 0.01384 | -0.037 | 0.956
-2.5 | 0.076 | 0.01268 | -0.038 | 5.974
-2 | 0.138 | 0.01262 | -0.039 | 10.964
-1.5 | 0.201 | 0.01404 | -0.04 | 14.31
-1 | 0.263 | 0.01278 | -0.041 | 20.614
-0.5 | 0.326 | 0.01432 | -0.042 | 22.765
0 | 0.392 | 0.01302 | -0.043 | 30.094
0.5 | 0.455 | 0.01314 | -0.044 | 34.603
1 | 0.513 | 0.01512 | -0.045 | 33.894
1.5 | 0.569 | 0.01554 | -0.046 | 36.627
2 | 0.629 | 0.01595 | -0.046 | 39.421
2.5 | 0.688 | 0.01582 | -0.047 | 43.48
3 | 0.746 | 0.01638 | -0.048 | 45.574
3.5 | 0.804 | 0.01693 | -0.049 | 47.509
4 | 0.862 | 0.01807 | -0.05 | 47.706
4.5 | 0.918 | 0.01865 | -0.05 | 49.217
5 | 0.975 | 0.01935 | -0.051 | 50.395
5.5 | 1.032 | 0.0202 | -0.052 | 51.07
6 | 1.087 | 0.02078 | -0.052 | 52.278
6.5 | 1.142 | 0.0218 | -0.053 | 52.369
7 | 1.195 | 0.02311 | -0.054 | 51.686
7.5 | 1.248 | 0.02425 | -0.054 | 51.447
8 | 1.301 | 0.02557 | -0.055 | 50.882
8.5 | 1.353 | 0.027 | -0.056 | 50.132
9 | 1.403 | 0.02842 | -0.056 | 49.376
9.5 | 1.451 | 0.03007 | -0.057 | 48.267
10 | 1.486 | 0.04096 | -0.057 | 36.292
10.5 | 1.534 | 0.0433 | -0.057 | 35.432
11 | 1.579 | 0.04542 | -0.058 | 34.771
11.5 | 1.624 | 0.04747 | -0.059 | 34.222
12 | 1.668 | 0.0499 | -0.06 | 33.423
12.5 | 1.708 | 0.05285 | -0.06 | 32.327
13 | 1.747 | 0.05552 | -0.061 | 31.471
13.5 | 1.785 | 0.05899 | -0.061 | 30.27
14 | 1.821 | 0.06184 | -0.062 | 29.442
14.5 | 1.855 | 0.06564 | -0.062 | 28.258
15 | 1.886 | 0.06879 | -0.063 | 27.417
15.5 | 1.916 | 0.07309 | -0.064 | 26.219
16 | 1.943 | 0.07613 | -0.064 | 25.525
16.5 | 1.969 | 0.08112 | -0.065 | 24.275
17 | 1.993 | 0.08587 | -0.065 | 23.208
17.5 | 2.014 | 0.08998 | -0.066 | 22.384
18 | 2.033 | 0.09438 | -0.066 | 21.544
18.5 | 2.05 | 0.09823 | -0.067 | 20.871
19 | 2.063 | 0.10263 | -0.067 | 20.104
19.5 | 2.074 | 0.10889 | -0.067 | 19.048
20 | 1.887 | 0.17428 | -0.038 | 10.825

## 20. Re 250k Mach 0.10 (2)
BIGFOIL.COM POLAR EXPORT
goe770
GOE 770 |  |  |  | Cl Max: | 1.5822 | at alpha= | 14 | deg
XFOIL ncrit=9 |  |  |  | L/D Max: | 62.2429 | at alpha= | 6.5 | deg
Re: | 250000 |  |  | Cd Min: | 0.21206 | at alpha= | -19.5 | deg
Mach: | 0.1 |  |  | Cl=0 at alpha= | -2.7674 | deg
|  |  |  | @ Cl=0.1, Cd= | 0.014807
|  |  |  | @ Cl=0.4, Cd= | 0.01493
|  |  |  | @ Cl=0.6, Cd= | 0.015035
alpha (deg) | Cl | Cd | Cm | Cl/Cd
-19.5 | -0.5074 | 0.21206 | 0.0183 | -2.3927
-19 | -0.5021 | 0.2035 | 0.0113 | -2.4673
-18.5 | -0.4759 | 0.19866 | 0.0098 | -2.3956
-17.5 | -0.4463 | 0.18504 | 0.0015 | -2.4119
-17 | -0.4593 | 0.17452 | -0.008 | -2.6318
-16.5 | -0.4227 | 0.17053 | -0.007 | -2.4787
-16 | -0.7223 | 0.08886 | -0.0553 | -8.1285
-15.5 | -0.8089 | 0.07029 | -0.0671 | -11.508
-15 | -0.8718 | 0.05798 | -0.0731 | -15.0362
-14.5 | -0.917 | 0.0496 | -0.0746 | -18.4879
-14 | -0.9143 | 0.04469 | -0.0737 | -20.4587
-13.5 | -0.8966 | 0.04157 | -0.0723 | -21.5684
-13 | -0.8868 | 0.03852 | -0.0698 | -23.0218
-12.5 | -0.8638 | 0.03492 | -0.069 | -24.7365
-12 | -0.8392 | 0.03258 | -0.065 | -25.7581
-11.5 | -0.804 | 0.03091 | -0.0626 | -26.011
-11 | -0.7692 | 0.02917 | -0.0602 | -26.3696
-10.5 | -0.7248 | 0.02734 | -0.059 | -26.5106
-10 | -0.681 | 0.02595 | -0.0575 | -26.2428
-9.5 | -0.636 | 0.02451 | -0.0561 | -25.9486
-9 | -0.5903 | 0.0234 | -0.0547 | -25.2265
-8.5 | -0.5444 | 0.02219 | -0.0533 | -24.5336
-8 | -0.4984 | 0.02113 | -0.0519 | -23.5873
-7.5 | -0.4519 | 0.02037 | -0.0504 | -22.1846
-7 | -0.4066 | 0.0193 | -0.0489 | -21.0674
-6.5 | -0.3616 | 0.01835 | -0.0472 | -19.7057
-6 | -0.3184 | 0.01734 | -0.0453 | -18.3622
-5.5 | -0.2746 | 0.01624 | -0.0435 | -16.9089
-5 | -0.2317 | 0.01519 | -0.0417 | -15.2535
-4.5 | -0.1856 | 0.01445 | -0.04 | -12.8443
-4 | -0.1351 | 0.01424 | -0.0387 | -9.4874
-3.5 | -0.0808 | 0.01445 | -0.0379 | -5.5917
-3 | -0.0261 | 0.01453 | -0.0372 | -1.7963
-2.5 | 0.03 | 0.01465 | -0.0368 | 2.0478
-2 | 0.0859 | 0.0148 | -0.0364 | 5.8041
-1.5 | 0.1421 | 0.01483 | -0.0361 | 9.5819
-1 | 0.1994 | 0.01492 | -0.036 | 13.3646
-0.5 | 0.2549 | 0.01489 | -0.0357 | 17.1189
0 | 0.3127 | 0.01486 | -0.0359 | 21.0431
0.5 | 0.3687 | 0.01498 | -0.0358 | 24.6128
1 | 0.4254 | 0.01489 | -0.0358 | 28.5695
1.5 | 0.4817 | 0.01495 | -0.0358 | 32.2207
2 | 0.5367 | 0.01494 | -0.0356 | 35.9237
2.5 | 0.5919 | 0.01503 | -0.0353 | 39.3812
3 | 0.6442 | 0.01506 | -0.0345 | 42.7756
3.5 | 0.6969 | 0.01518 | -0.0335 | 45.9091
4 | 0.7524 | 0.01535 | -0.0331 | 49.0163
4.5 | 0.8302 | 0.01582 | -0.0375 | 52.4779
5 | 0.9153 | 0.01629 | -0.0438 | 56.1878
5.5 | 1.0076 | 0.01684 | -0.0519 | 59.8337
6 | 1.0607 | 0.01724 | -0.0525 | 61.5255
6.5 | 1.1017 | 0.0177 | -0.0503 | 62.2429
7 | 1.1351 | 0.01838 | -0.0469 | 61.7573
7.5 | 1.1758 | 0.01897 | -0.0447 | 61.9821
8.5 | 1.2587 | 0.0205 | -0.0411 | 61.4
9 | 1.3026 | 0.02105 | -0.0396 | 61.8812
9.5 | 1.3451 | 0.02185 | -0.0382 | 61.5606
10 | 1.3782 | 0.02277 | -0.0355 | 60.527
10.5 | 1.426 | 0.02346 | -0.0349 | 60.7843
11 | 1.4537 | 0.02471 | -0.0318 | 58.8304
11.5 | 1.4748 | 0.02576 | -0.0277 | 57.2516
12 | 1.5147 | 0.02665 | -0.0265 | 56.8368
12.5 | 1.5147 | 0.0288 | -0.0215 | 52.5938
13 | 1.5621 | 0.02944 | -0.0213 | 53.0605
13.5 | 1.5419 | 0.03341 | -0.0169 | 46.1509
14 | 1.5822 | 0.03429 | -0.0164 | 46.1417
14.5 | 1.55 | 0.04036 | -0.0139 | 38.4044
15 | 1.5545 | 0.04416 | -0.0132 | 35.2015
15.5 | 1.5529 | 0.0487 | -0.0127 | 31.8871
16 | 1.5164 | 0.05735 | -0.0131 | 26.4412
16.5 | 1.4903 | 0.06561 | -0.014 | 22.7145
17 | 1.4675 | 0.07391 | -0.0151 | 19.8552
17.5 | 1.4492 | 0.08195 | -0.0165 | 17.684
18 | 1.4335 | 0.08982 | -0.018 | 15.9597
18.5 | 1.4211 | 0.09737 | -0.0197 | 14.5948
19 | 1.4105 | 0.10475 | -0.0215 | 13.4654

## 21. Re 250k Mach 0.25 (1)
BIGFOIL.COM POLAR EXPORT
goe770
GOE 770 |  |  |  | Cl Max: | 1.968 | at alpha= | 18 | deg
JavaFoil+Calcfoil stall+Eppler ext transition |  |  |  | L/D Max: | 49.978 | at alpha= | 6 | deg
Re: | 250000 |  |  | Cd Min: | 0.01272 | at alpha= | -2 | deg
Mach: | 0.25 |  |  | Cl=0 at alpha= | -3.1094 | deg
|  |  |  | @ Cl=0.1, Cd= | 0.012759
|  |  |  | @ Cl=0.4, Cd= | 0.014691
|  |  |  | @ Cl=0.6, Cd= | 0.016196
alpha (deg) | Cl | Cd | Cm | Cl/Cd
-20 | -1.002 | 0.20869 | -0.002 | -4.801
-19.5 | -1.024 | 0.19819 | -0.002 | -5.169
-19 | -1.042 | 0.18569 | -0.002 | -5.612
-18.5 | -1.056 | 0.17737 | -0.003 | -5.954
-18 | -1.061 | 0.16609 | -0.003 | -6.389
-17.5 | -1.057 | 0.15909 | -0.004 | -6.646
-17 | -1.051 | 0.14996 | -0.004 | -7.008
-16.5 | -1.041 | 0.14052 | -0.005 | -7.407
-16 | -1.028 | 0.13226 | -0.005 | -7.774
-15.5 | -1.013 | 0.12612 | -0.006 | -8.029
-15 | -0.994 | 0.11891 | -0.006 | -8.357
-14.5 | -0.973 | 0.11277 | -0.007 | -8.629
-14 | -0.951 | 0.10482 | -0.008 | -9.07
-13.5 | -0.925 | 0.09756 | -0.009 | -9.483
-13 | -0.895 | 0.09246 | -0.009 | -9.684
-12.5 | -0.864 | 0.08676 | -0.01 | -9.961
-12 | -0.833 | 0.08202 | -0.011 | -10.151
-11.5 | -0.8 | 0.07708 | -0.012 | -10.378
-11 | -0.766 | 0.0707 | -0.014 | -10.831
-10.5 | -0.811 | 0.03387 | -0.02 | -23.945
-10 | -0.777 | 0.02905 | -0.022 | -26.767
-9.5 | -0.735 | 0.02629 | -0.023 | -27.966
-9 | -0.691 | 0.02407 | -0.024 | -28.684
-8.5 | -0.642 | 0.02242 | -0.026 | -28.613
-8 | -0.589 | 0.02139 | -0.027 | -27.522
-7.5 | -0.534 | 0.02046 | -0.028 | -26.109
-7 | -0.478 | 0.01955 | -0.029 | -24.454
-6.5 | -0.42 | 0.01873 | -0.03 | -22.453
-6 | -0.361 | 0.01815 | -0.031 | -19.908
-5.5 | -0.301 | 0.01758 | -0.033 | -17.143
-5 | -0.24 | 0.01712 | -0.034 | -14.039
-4.5 | -0.178 | 0.01549 | -0.035 | -11.474
-4 | -0.114 | 0.01407 | -0.036 | -8.12
-3.5 | -0.05 | 0.01507 | -0.037 | -3.35
-3 | 0.014 | 0.01405 | -0.038 | 0.966
-2.5 | 0.078 | 0.01278 | -0.039 | 6.092
-2 | 0.142 | 0.01272 | -0.04 | 11.168
-1.5 | 0.206 | 0.01425 | -0.041 | 14.472
-1 | 0.271 | 0.01283 | -0.042 | 21.094
-0.5 | 0.335 | 0.01309 | -0.044 | 25.582
0 | 0.402 | 0.01474 | -0.045 | 27.293
0.5 | 0.459 | 0.01524 | -0.045 | 30.085
1 | 0.52 | 0.01563 | -0.046 | 33.266
1.5 | 0.581 | 0.01605 | -0.047 | 36.223
2 | 0.642 | 0.01652 | -0.047 | 38.873
2.5 | 0.702 | 0.01702 | -0.048 | 41.259
3 | 0.762 | 0.01701 | -0.049 | 44.767
3.5 | 0.82 | 0.01768 | -0.05 | 46.41
4 | 0.879 | 0.01888 | -0.051 | 46.569
4.5 | 0.936 | 0.01964 | -0.051 | 47.682
5 | 0.996 | 0.02044 | -0.052 | 48.718
5.5 | 1.052 | 0.02141 | -0.053 | 49.138
6 | 1.108 | 0.02217 | -0.053 | 49.978
6.5 | 1.162 | 0.02342 | -0.054 | 49.631
7 | 1.218 | 0.02467 | -0.055 | 49.35
7.5 | 1.273 | 0.02605 | -0.055 | 48.854
8 | 1.327 | 0.02747 | -0.056 | 48.294
8.5 | 1.379 | 0.02903 | -0.057 | 47.498
9 | 1.429 | 0.03065 | -0.057 | 46.609
9.5 | 1.476 | 0.03256 | -0.058 | 45.349
10 | 1.516 | 0.04391 | -0.058 | 34.518
10.5 | 1.563 | 0.04669 | -0.059 | 33.474
11 | 1.607 | 0.0489 | -0.059 | 32.87
11.5 | 1.651 | 0.05159 | -0.06 | 31.994
12 | 1.691 | 0.05398 | -0.061 | 31.329
12.5 | 1.729 | 0.05749 | -0.061 | 30.081
13 | 1.765 | 0.06067 | -0.062 | 29.091
13.5 | 1.8 | 0.06487 | -0.063 | 27.741
14 | 1.83 | 0.0684 | -0.063 | 26.756
14.5 | 1.858 | 0.0721 | -0.064 | 25.768
15 | 1.884 | 0.07643 | -0.064 | 24.652
15.5 | 1.906 | 0.07981 | -0.065 | 23.88
16 | 1.926 | 0.08509 | -0.065 | 22.634
16.5 | 1.941 | 0.09022 | -0.066 | 21.515
17 | 1.954 | 0.09525 | -0.066 | 20.521
17.5 | 1.963 | 0.1005 | -0.067 | 19.532
18 | 1.968 | 0.10556 | -0.067 | 18.644
18.5 | 1.785 | 0.15897 | -0.038 | 11.226
19 | 1.786 | 0.16637 | -0.038 | 10.733
19.5 | 1.785 | 0.17641 | -0.039 | 10.117
20 | 1.779 | 0.18343 | -0.039 | 9.697

## 22. Re 250k Mach 0.25 (2)
BIGFOIL.COM POLAR EXPORT
goe770
GOE 770 |  |  |  | Cl Max: | 1.497 | at alpha= | 12.5 | deg
XFOIL ncrit=9 |  |  |  | L/D Max: | 58.9577 | at alpha= | 6 | deg
Re: | 250000 |  |  | Cd Min: | 0.18262 | at alpha= | -17 | deg
Mach: | 0.25 |  |  | Cl=0 at alpha= | -2.7709 | deg
|  |  |  | @ Cl=0.1, Cd= | 0.015134
|  |  |  | @ Cl=0.4, Cd= | 0.015381
|  |  |  | @ Cl=0.6, Cd= | 0.015571
alpha (deg) | Cl | Cd | Cm | Cl/Cd
-17 | -0.421 | 0.18262 | -0.0017 | -2.3053
-16.5 | -0.4129 | 0.17425 | -0.0071 | -2.3696
-16 | -0.39 | 0.16877 | -0.0094 | -2.3108
-15.5 | -0.3891 | 0.15948 | -0.0156 | -2.4398
-14.5 | -0.4801 | 0.11323 | -0.0398 | -4.24
-14 | -0.6329 | 0.07654 | -0.0634 | -8.2689
-13.5 | -0.7176 | 0.05952 | -0.0745 | -12.0565
-13 | -0.7574 | 0.04995 | -0.0791 | -15.1632
-12.5 | -0.7848 | 0.04338 | -0.0786 | -18.0913
-12 | -0.8046 | 0.03858 | -0.0749 | -20.8554
-11.5 | -0.7794 | 0.0354 | -0.0726 | -22.0169
-11 | -0.7527 | 0.03301 | -0.0696 | -22.8022
-10.5 | -0.73 | 0.03065 | -0.0657 | -23.8173
-10 | -0.6858 | 0.02848 | -0.0641 | -24.0801
-9.5 | -0.6428 | 0.02675 | -0.0622 | -24.0299
-9 | -0.5966 | 0.02515 | -0.0605 | -23.7217
-8.5 | -0.5499 | 0.02384 | -0.0587 | -23.0663
-8 | -0.5028 | 0.02251 | -0.057 | -22.3367
-7.5 | -0.4561 | 0.02134 | -0.0553 | -21.373
-7 | -0.4101 | 0.02022 | -0.0533 | -20.2819
-6.5 | -0.3648 | 0.01928 | -0.0512 | -18.9212
-6 | -0.3197 | 0.01823 | -0.0491 | -17.537
-5.5 | -0.2744 | 0.01724 | -0.047 | -15.9165
-5 | -0.2337 | 0.01595 | -0.0446 | -14.652
-4.5 | -0.1863 | 0.01512 | -0.0427 | -12.3214
-4 | -0.1376 | 0.01467 | -0.0408 | -9.3797
-3.5 | -0.0831 | 0.01473 | -0.0397 | -5.6415
-3 | -0.0263 | 0.01485 | -0.0388 | -1.771
-2.5 | 0.0311 | 0.01505 | -0.0381 | 2.0664
-2 | 0.0883 | 0.01512 | -0.0375 | 5.8399
-1.5 | 0.1473 | 0.01519 | -0.0371 | 9.6972
-1 | 0.2042 | 0.0153 | -0.0366 | 13.3464
-0.5 | 0.2632 | 0.01527 | -0.0365 | 17.2364
0 | 0.3214 | 0.01539 | -0.0364 | 20.8837
0.5 | 0.3795 | 0.01536 | -0.0362 | 24.707
1 | 0.4383 | 0.01542 | -0.0362 | 28.4241
2 | 0.5531 | 0.01552 | -0.0359 | 35.6379
2.5 | 0.6084 | 0.01558 | -0.0353 | 39.0501
3 | 0.6638 | 0.01571 | -0.0346 | 42.2533
3.5 | 0.7157 | 0.01581 | -0.0332 | 45.2688
4 | 0.7707 | 0.01608 | -0.0322 | 47.9291
4.5 | 0.8427 | 0.01655 | -0.0349 | 50.9184
5 | 0.9317 | 0.01722 | -0.0413 | 54.1057
5.5 | 1.0262 | 0.01788 | -0.0493 | 57.3937
6 | 1.086 | 0.01842 | -0.0506 | 58.9577
6.5 | 1.1125 | 0.01914 | -0.0457 | 58.1243
7 | 1.1527 | 0.01976 | -0.0429 | 58.335
7.5 | 1.1991 | 0.02059 | -0.0413 | 58.237
8 | 1.2277 | 0.02166 | -0.0372 | 56.6805
8.5 | 1.2712 | 0.02248 | -0.0353 | 56.548
9 | 1.3144 | 0.02338 | -0.0335 | 56.219
9.5 | 1.3337 | 0.02457 | -0.0284 | 54.2816
10 | 1.3836 | 0.02531 | -0.0276 | 54.6661
10.5 | 1.3942 | 0.02732 | -0.0225 | 51.0322
11 | 1.4064 | 0.02951 | -0.0187 | 47.6584
11.5 | 1.4695 | 0.0298 | -0.0192 | 49.3121
12 | 1.4274 | 0.03516 | -0.0135 | 40.5973
12.5 | 1.497 | 0.0344 | -0.0137 | 43.5174
13 | 1.4279 | 0.04334 | -0.0103 | 32.9465
13.5 | 1.4879 | 0.04279 | -0.0098 | 34.7721
14 | 1.4296 | 0.0524 | -0.0089 | 27.2824
14.5 | 1.3634 | 0.06427 | -0.0095 | 21.2136
15 | 1.3251 | 0.07413 | -0.0107 | 17.8754
15.5 | 1.4215 | 0.06888 | -0.0096 | 20.6373
16 | 1.3893 | 0.07836 | -0.0112 | 17.7297
16.5 | 1.3746 | 0.08616 | -0.0128 | 15.954
17 | 1.3614 | 0.09399 | -0.0145 | 14.4845
17.5 | 1.3509 | 0.1016 | -0.0163 | 13.2963

## 23. Re 250k Mach 0.50 (1)
BIGFOIL.COM POLAR EXPORT
goe770
GOE 770 |  |  |  | Cl Max: | 1.658 | at alpha= | 11.5 | deg
JavaFoil+Calcfoil stall+Eppler ext transition |  |  |  | L/D Max: | 41.022 | at alpha= | 5 | deg
Re: | 250000 |  |  | Cd Min: | 0.01461 | at alpha= | -2.5 | deg
Mach: | 0.5 |  |  | Cl=0 at alpha= | -3.1056 | deg
|  |  |  | @ Cl=0.1, Cd= | 0.01461
|  |  |  | @ Cl=0.4, Cd= | 0.016212
|  |  |  | @ Cl=0.6, Cd= | 0.01844
alpha (deg) | Cl | Cd | Cm | Cl/Cd
-20 | -0.949 | 0.27361 | -0.002 | -3.467
-19.5 | -0.922 | 0.257 | -0.003 | -3.589
-19 | -0.895 | 0.25253 | -0.003 | -3.545
-18.5 | -0.868 | 0.24456 | -0.004 | -3.551
-18 | -0.841 | 0.23504 | -0.005 | -3.579
-17.5 | -0.816 | 0.23818 | -0.005 | -3.424
-17 | -0.783 | 0.22586 | -0.005 | -3.468
-16.5 | -0.755 | 0.2168 | -0.006 | -3.482
-16 | -0.728 | 0.19925 | -0.006 | -3.653
-15.5 | -0.7 | 0.18964 | -0.007 | -3.692
-15 | -0.672 | 0.20022 | -0.007 | -3.358
-14.5 | -0.645 | 0.19718 | -0.008 | -3.27
-14 | -0.617 | 0.19134 | -0.008 | -3.227
-13.5 | -0.59 | 0.17152 | -0.009 | -3.441
-13 | -0.561 | 0.1706 | -0.009 | -3.286
-12.5 | -0.533 | 0.14233 | -0.009 | -3.744
-12 | -0.505 | 0.13301 | -0.009 | -3.796
-11.5 | -0.477 | 0.12496 | -0.01 | -3.818
-11 | -0.449 | 0.11628 | -0.011 | -3.864
-10.5 | -0.646 | 0.08383 | -0.011 | -7.704
-10 | -0.655 | 0.07726 | -0.012 | -8.478
-9.5 | -0.64 | 0.07134 | -0.014 | -8.973
-9 | -0.616 | 0.06429 | -0.017 | -9.583
-8.5 | -0.579 | 0.06131 | -0.018 | -9.445
-8 | -0.609 | 0.02999 | -0.028 | -20.298
-7.5 | -0.565 | 0.02621 | -0.03 | -21.566
-7 | -0.513 | 0.02394 | -0.032 | -21.421
-6.5 | -0.456 | 0.0222 | -0.033 | -20.523
-6 | -0.394 | 0.02082 | -0.035 | -18.914
-5.5 | -0.33 | 0.01986 | -0.036 | -16.597
-5 | -0.263 | 0.01912 | -0.037 | -13.774
-4.5 | -0.196 | 0.01841 | -0.039 | -10.633
-4 | -0.127 | 0.01797 | -0.04 | -7.041
-3.5 | -0.056 | 0.01755 | -0.041 | -3.206
-3 | 0.015 | 0.0155 | -0.042 | 0.978
-2.5 | 0.087 | 0.01461 | -0.043 | 5.947
-2 | 0.159 | 0.01461 | -0.044 | 10.853
-1.5 | 0.23 | 0.01598 | -0.045 | 14.397
-1 | 0.302 | 0.01537 | -0.046 | 19.627
-0.5 | 0.373 | 0.01573 | -0.047 | 23.729
0 | 0.433 | 0.0168 | -0.048 | 25.792
0.5 | 0.5 | 0.01748 | -0.049 | 28.6
1 | 0.567 | 0.01809 | -0.05 | 31.332
1.5 | 0.633 | 0.01879 | -0.051 | 33.692
2 | 0.698 | 0.01955 | -0.051 | 35.698
2.5 | 0.763 | 0.02041 | -0.052 | 37.37
3 | 0.827 | 0.02066 | -0.053 | 40.017
3.5 | 0.89 | 0.02172 | -0.054 | 41
4 | 0.954 | 0.02362 | -0.055 | 40.368
4.5 | 1.015 | 0.02499 | -0.055 | 40.636
5 | 1.078 | 0.02628 | -0.056 | 41.022
5.5 | 1.138 | 0.02782 | -0.057 | 40.91
6 | 1.198 | 0.0296 | -0.058 | 40.476
6.5 | 1.257 | 0.03101 | -0.059 | 40.543
7 | 1.318 | 0.03238 | -0.059 | 40.707
7.5 | 1.376 | 0.03458 | -0.06 | 39.783
8 | 1.434 | 0.03635 | -0.061 | 39.45
8.5 | 1.488 | 0.03855 | -0.061 | 38.597
9 | 1.531 | 0.05487 | -0.062 | 27.895
9.5 | 1.57 | 0.05881 | -0.062 | 26.697
10 | 1.606 | 0.06353 | -0.063 | 25.287
10.5 | 1.635 | 0.06791 | -0.064 | 24.08
11 | 1.653 | 0.07275 | -0.064 | 22.724
11.5 | 1.658 | 0.07847 | -0.065 | 21.129
12 | 1.64 | 0.0851 | -0.066 | 19.274
12.5 | 1.433 | 0.10012 | -0.036 | 14.313
13 | 1.285 | 0.11514 | -0.035 | 11.162
13.5 | 0.965 | 0.14679 | -0.035 | 6.574
14 | 0.994 | 0.15362 | -0.036 | 6.469
14.5 | 1.023 | 0.16018 | -0.036 | 6.384
15 | 1.052 | 0.17055 | -0.038 | 6.17
15.5 | 1.085 | 0.20648 | -0.044 | 5.256
16 | 1.129 | 0.22777 | -0.053 | 4.958
16.5 | 1.153 | 0.27381 | -0.051 | 4.21

## 24. Re 250k Mach 0.50 (2)
BIGFOIL.COM POLAR EXPORT
goe770
GOE 770 |  |  |  | Cl Max: | 0.8769 | at alpha= | 5 | deg
XFOIL ncrit=9 |  |  |  | L/D Max: | 37.0084 | at alpha= | 4 | deg
Re: | 250000 |  |  | Cd Min: | 0.24388 | at alpha= | -20 | deg
Mach: | 0.5 |  |  | Cl=0 at alpha= | -2.7549 | deg
|  |  |  | @ Cl=0.1, Cd= | 0.01699
|  |  |  | @ Cl=0.4, Cd= | 0.017912
|  |  |  | @ Cl=0.6, Cd= | 0.01866
alpha (deg) | Cl | Cd | Cm | Cl/Cd
-20 | -0.5419 | 0.24388 | 0.0274 | -2.222
-19.5 | -0.5158 | 0.23679 | 0.023 | -2.1783
-19 | -0.4978 | 0.2282 | 0.0161 | -2.1814
-18.5 | -0.4685 | 0.22129 | 0.013 | -2.1171
-18 | -0.4569 | 0.21316 | 0.0048 | -2.1435
-17.5 | -0.4229 | 0.20583 | 0.003 | -2.0546
-17 | -0.4041 | 0.19812 | -0.003 | -2.0397
-16.5 | -0.3804 | 0.1901 | -0.0074 | -2.0011
-16 | -0.3504 | 0.18356 | -0.0123 | -1.9089
-15.5 | -0.3459 | 0.17635 | -0.0145 | -1.9614
-15 | -0.3202 | 0.17021 | -0.0162 | -1.8812
-14.5 | -0.3227 | 0.16097 | -0.0241 | -2.0047
-14 | -0.2848 | 0.15538 | -0.0239 | -1.8329
-13.5 | -0.2997 | 0.14493 | -0.0338 | -2.0679
-13 | -0.2889 | 0.13208 | -0.038 | -2.1873
-12.5 | -0.2655 | 0.12562 | -0.0395 | -2.1135
-12 | -0.2732 | 0.11366 | -0.0457 | -2.4037
-11.5 | -0.283 | 0.10211 | -0.0518 | -2.7715
-11 | -0.335 | 0.08335 | -0.0634 | -4.0192
-10.5 | -0.4136 | 0.06401 | -0.0779 | -6.4615
-10 | -0.4578 | 0.0526 | -0.0855 | -8.7034
-9.5 | -0.4872 | 0.04419 | -0.0893 | -11.0251
-9 | -0.5071 | 0.03756 | -0.0899 | -13.5011
-8.5 | -0.4961 | 0.03337 | -0.0876 | -14.8666
-8 | -0.4726 | 0.03012 | -0.0842 | -15.6906
-7.5 | -0.4407 | 0.02748 | -0.0801 | -16.0371
-7 | -0.3994 | 0.02561 | -0.076 | -15.5955
-6.5 | -0.3523 | 0.02395 | -0.0726 | -14.7098
-6 | -0.3065 | 0.02245 | -0.0689 | -13.6526
-5.5 | -0.2627 | 0.0211 | -0.0648 | -12.4502
-5 | -0.2197 | 0.01998 | -0.0606 | -10.996
-4.5 | -0.178 | 0.01872 | -0.0563 | -9.5085
-4 | -0.1355 | 0.01746 | -0.0523 | -7.7606
-3 | -0.03 | 0.0165 | -0.0459 | -1.8182
-2.5 | 0.0312 | 0.01681 | -0.0438 | 1.856
-2 | 0.0957 | 0.01697 | -0.0422 | 5.6394
-1.5 | 0.1585 | 0.01727 | -0.0406 | 9.1778
-1 | 0.2236 | 0.01733 | -0.0393 | 12.9025
-0.5 | 0.2853 | 0.01763 | -0.0379 | 16.1826
0 | 0.3515 | 0.01766 | -0.0371 | 19.9037
0.5 | 0.4111 | 0.01797 | -0.0357 | 22.877
1 | 0.4784 | 0.01798 | -0.0352 | 26.6073
1.5 | 0.533 | 0.01854 | -0.0334 | 28.7487
2 | 0.6002 | 0.01866 | -0.033 | 32.1651
2.5 | 0.6464 | 0.01954 | -0.0302 | 33.0809
3 | 0.7121 | 0.01972 | -0.0295 | 36.1105
3.5 | 0.7438 | 0.02107 | -0.025 | 35.3014
4 | 0.7979 | 0.02156 | -0.0226 | 37.0083
5 | 0.8769 | 0.02585 | -0.0191 | 33.9226
5.5 | 0.8637 | 0.0298 | -0.014 | 28.9832
6 | 0.7372 | 0.04409 | -0.0101 | 16.7203

## 25. Re 500k Mach 0.00 (1)
BIGFOIL.COM POLAR EXPORT
goe770
GOE 770 |  |  |  | Cl Max: | 2.111 | at alpha= | 20 | deg
JavaFoil+Calcfoil stall+Eppler ext transition |  |  |  | L/D Max: | 70.241 | at alpha= | 3.5 | deg
Re: | 500000 |  |  | Cd Min: | 0.0107 | at alpha= | -1 | deg
Mach: | 0 |  |  | Cl=0 at alpha= | -3.1048 | deg
|  |  |  | @ Cl=0.1, Cd= | 0.010798
|  |  |  | @ Cl=0.4, Cd= | 0.010875
|  |  |  | @ Cl=0.6, Cd= | 0.011502
alpha (deg) | Cl | Cd | Cm | Cl/Cd
-20 | -1.193 | 0.16852 | -0.002 | -7.081
-19.5 | -1.189 | 0.16131 | -0.002 | -7.37
-19 | -1.184 | 0.15276 | -0.003 | -7.752
-18.5 | -1.178 | 0.14706 | -0.003 | -8.007
-18 | -1.164 | 0.13938 | -0.004 | -8.354
-17.5 | -1.145 | 0.13202 | -0.004 | -8.674
-17 | -1.129 | 0.12424 | -0.005 | -9.089
-16.5 | -1.109 | 0.11731 | -0.006 | -9.457
-16 | -1.089 | 0.10845 | -0.007 | -10.041
-15.5 | -1.062 | 0.10469 | -0.007 | -10.145
-15 | -1.037 | 0.0974 | -0.008 | -10.646
-14.5 | -1.05 | 0.07142 | -0.011 | -14.708
-14 | -1.066 | 0.04787 | -0.013 | -22.263
-13.5 | -1.053 | 0.03722 | -0.014 | -28.278
-13 | -1.022 | 0.03321 | -0.015 | -30.788
-12.5 | -0.986 | 0.03089 | -0.016 | -31.918
-12 | -0.951 | 0.02776 | -0.017 | -34.267
-11.5 | -0.914 | 0.02506 | -0.018 | -36.477
-11 | -0.871 | 0.02383 | -0.02 | -36.563
-10.5 | -0.828 | 0.02198 | -0.021 | -37.679
-10 | -0.783 | 0.02042 | -0.022 | -38.354
-9.5 | -0.735 | 0.01927 | -0.023 | -38.149
-9 | -0.685 | 0.01904 | -0.024 | -35.984
-8.5 | -0.633 | 0.01813 | -0.025 | -34.945
-8 | -0.58 | 0.01759 | -0.026 | -32.968
-7.5 | -0.525 | 0.01695 | -0.027 | -30.984
-7 | -0.47 | 0.01614 | -0.028 | -29.097
-6.5 | -0.413 | 0.01557 | -0.03 | -26.496
-6 | -0.354 | 0.01396 | -0.031 | -25.372
-5.5 | -0.294 | 0.01365 | -0.032 | -21.543
-5 | -0.233 | 0.01326 | -0.033 | -17.607
-4.5 | -0.172 | 0.01316 | -0.034 | -13.092
-4 | -0.111 | 0.01206 | -0.035 | -9.186
-3.5 | -0.049 | 0.01278 | -0.036 | -3.829
-3 | 0.013 | 0.01176 | -0.037 | 1.12
-2.5 | 0.075 | 0.01081 | -0.038 | 6.975
-2 | 0.138 | 0.01078 | -0.039 | 12.78
-1.5 | 0.2 | 0.01171 | -0.04 | 17.072
-1 | 0.262 | 0.0107 | -0.041 | 24.502
-0.5 | 0.325 | 0.01192 | -0.042 | 27.228
0 | 0.39 | 0.01084 | -0.043 | 35.966
0.5 | 0.453 | 0.01106 | -0.044 | 40.904
1 | 0.515 | 0.0112 | -0.045 | 46.011
1.5 | 0.578 | 0.01145 | -0.046 | 50.454
2 | 0.641 | 0.0116 | -0.047 | 55.21
2.5 | 0.703 | 0.01133 | -0.048 | 62.039
3 | 0.765 | 0.01159 | -0.049 | 66.069
3.5 | 0.828 | 0.01179 | -0.05 | 70.241
4 | 0.89 | 0.01436 | -0.051 | 61.999
4.5 | 0.942 | 0.01475 | -0.052 | 63.879
5 | 0.992 | 0.01531 | -0.052 | 64.844
5.5 | 1.049 | 0.01581 | -0.053 | 66.37
6 | 1.105 | 0.01617 | -0.054 | 68.351
6.5 | 1.16 | 0.01688 | -0.054 | 68.731
7 | 1.213 | 0.01783 | -0.055 | 68.044
7.5 | 1.268 | 0.01861 | -0.056 | 68.147
8 | 1.325 | 0.0192 | -0.056 | 68.98
8.5 | 1.374 | 0.02051 | -0.057 | 67.023
9 | 1.425 | 0.02164 | -0.057 | 65.853
9.5 | 1.474 | 0.02279 | -0.058 | 64.679
10 | 1.49 | 0.03584 | -0.057 | 41.581
10.5 | 1.536 | 0.03785 | -0.058 | 40.57
11 | 1.582 | 0.03995 | -0.058 | 39.606
11.5 | 1.627 | 0.04166 | -0.059 | 39.042
12 | 1.67 | 0.04352 | -0.06 | 38.384
12.5 | 1.712 | 0.04594 | -0.06 | 37.261
13 | 1.752 | 0.04866 | -0.061 | 36.009
13.5 | 1.79 | 0.05113 | -0.062 | 35.011
14 | 1.827 | 0.05395 | -0.062 | 33.866
14.5 | 1.862 | 0.05711 | -0.063 | 32.61
15 | 1.894 | 0.05973 | -0.063 | 31.717
15.5 | 1.926 | 0.06325 | -0.064 | 30.449
16 | 1.955 | 0.06675 | -0.064 | 29.291
16.5 | 1.981 | 0.07045 | -0.065 | 28.123
17 | 2.005 | 0.07364 | -0.065 | 27.229
17.5 | 2.029 | 0.07705 | -0.066 | 26.339
18 | 2.049 | 0.08118 | -0.066 | 25.24
18.5 | 2.069 | 0.08528 | -0.067 | 24.261
19 | 2.086 | 0.08934 | -0.067 | 23.343
19.5 | 2.099 | 0.0938 | -0.068 | 22.371
20 | 2.111 | 0.09829 | -0.068 | 21.475

## 26. Re 500k Mach 0.00 (2)
BIGFOIL.COM POLAR EXPORT
goe770
GOE 770 |  |  |  | Cl Max: | 1.6097 | at alpha= | 15 | deg
XFOIL ncrit=9 |  |  |  | L/D Max: | 87.5878 | at alpha= | 7 | deg
Re: | 500000 |  |  | Cd Min: | 0.11694 | at alpha= | 20 | deg
Mach: | 0 |  |  | Cl=0 at alpha= | -2.7939 | deg
|  |  |  | @ Cl=0.1, Cd= | 0.010555
|  |  |  | @ Cl=0.4, Cd= | 0.010597
|  |  |  | @ Cl=0.6, Cd= | 0.010716
alpha (deg) | Cl | Cd | Cm | Cl/Cd
-20 | -0.9727 | 0.10574 | -0.0402 | -9.199
-19.5 | -1.0237 | 0.08986 | -0.0501 | -11.3922
-19 | -1.0296 | 0.08222 | -0.0536 | -12.5225
-18.5 | -1.0333 | 0.07487 | -0.0573 | -13.8013
-18 | -1.0395 | 0.06745 | -0.061 | -15.4114
-17.5 | -1.0455 | 0.06044 | -0.0641 | -17.2981
-17 | -1.0482 | 0.05425 | -0.0664 | -19.3217
-16.5 | -1.0481 | 0.04869 | -0.0681 | -21.526
-16 | -1.0414 | 0.04398 | -0.0688 | -23.6789
-15.5 | -1.0222 | 0.04068 | -0.0685 | -25.1278
-15 | -1.0029 | 0.03743 | -0.0686 | -26.794
-14.5 | -0.983 | 0.03433 | -0.0685 | -28.6338
-14 | -0.9612 | 0.03152 | -0.068 | -30.4949
-13.5 | -0.9342 | 0.02892 | -0.0674 | -32.3029
-13 | -0.9098 | 0.02721 | -0.0648 | -33.4362
-12.5 | -0.8814 | 0.02563 | -0.063 | -34.3894
-12 | -0.8497 | 0.02417 | -0.0612 | -35.1552
-11.5 | -0.8195 | 0.02247 | -0.0589 | -36.4709
-11 | -0.7851 | 0.02126 | -0.0566 | -36.9285
-10.5 | -0.7504 | 0.02036 | -0.0538 | -36.8566
-10 | -0.7146 | 0.01921 | -0.0512 | -37.1994
-9.5 | -0.6716 | 0.0184 | -0.0494 | -36.5
-9 | -0.6292 | 0.0175 | -0.0475 | -35.9543
-8 | -0.5347 | 0.01618 | -0.0448 | -33.047
-7.5 | -0.4858 | 0.01551 | -0.0437 | -31.3217
-7 | -0.4353 | 0.01494 | -0.0428 | -29.1365
-6 | -0.3323 | 0.01394 | -0.0412 | -23.8379
-5.5 | -0.2805 | 0.01337 | -0.0405 | -20.9798
-5 | -0.2309 | 0.0127 | -0.0395 | -18.1811
-4.5 | -0.1832 | 0.01167 | -0.0384 | -15.6984
-4 | -0.1291 | 0.01126 | -0.038 | -11.4654
-3.5 | -0.0788 | 0.0107 | -0.0372 | -7.3645
-3 | -0.0237 | 0.01047 | -0.0368 | -2.2636
-2.5 | 0.0338 | 0.01046 | -0.0368 | 3.2314
-2 | 0.0911 | 0.01056 | -0.0369 | 8.6269
-1.5 | 0.1492 | 0.01053 | -0.037 | 14.169
-1 | 0.2068 | 0.0105 | -0.0372 | 19.6952
-0.5 | 0.2644 | 0.01058 | -0.0374 | 24.9905
0 | 0.3223 | 0.01056 | -0.0376 | 30.5208
0.5 | 0.3797 | 0.01059 | -0.0378 | 35.8546
1 | 0.4375 | 0.01061 | -0.0382 | 41.2347
1.5 | 0.4947 | 0.01064 | -0.0384 | 46.4944
2 | 0.5513 | 0.01069 | -0.0386 | 51.5716
2.5 | 0.6074 | 0.01072 | -0.0387 | 56.6604
3 | 0.6627 | 0.01078 | -0.0388 | 61.475
3.5 | 0.7165 | 0.01087 | -0.0385 | 65.9154
4 | 0.7692 | 0.0109 | -0.0379 | 70.5688
4.5 | 0.8186 | 0.01107 | -0.0366 | 73.9476
5 | 0.8731 | 0.01125 | -0.0363 | 77.6089
5.5 | 0.943 | 0.01174 | -0.0395 | 80.3237
6 | 1.021 | 0.01216 | -0.0446 | 83.9638
6.5 | 1.1004 | 0.01275 | -0.0504 | 86.3059
7 | 1.1474 | 0.0131 | -0.0494 | 87.5878
7.5 | 1.1847 | 0.01353 | -0.0465 | 87.561
8 | 1.2226 | 0.01406 | -0.0438 | 86.9559
8.5 | 1.2626 | 0.01449 | -0.0416 | 87.136
9 | 1.3026 | 0.01508 | -0.0395 | 86.3793
9.5 | 1.3417 | 0.01571 | -0.0374 | 85.4042
10 | 1.3755 | 0.01631 | -0.0345 | 84.3348
10.5 | 1.4107 | 0.01719 | -0.0323 | 82.0652
11 | 1.4437 | 0.01807 | -0.0301 | 79.8949
11.5 | 1.476 | 0.01916 | -0.0282 | 77.0355
12 | 1.5074 | 0.02051 | -0.0266 | 73.4959
12.5 | 1.5342 | 0.02216 | -0.0252 | 69.2329
13 | 1.558 | 0.0242 | -0.0238 | 64.3802
13.5 | 1.58 | 0.02664 | -0.023 | 59.3093
14 | 1.5953 | 0.02971 | -0.0221 | 53.6957
14.5 | 1.6074 | 0.03331 | -0.0217 | 48.2558
15 | 1.6097 | 0.03785 | -0.0211 | 42.5284
15.5 | 1.6053 | 0.04318 | -0.0207 | 37.1769
16 | 1.5961 | 0.0492 | -0.0204 | 32.4411
16.5 | 1.579 | 0.05629 | -0.0204 | 28.0512
17 | 1.5509 | 0.06475 | -0.0206 | 23.9521
17.5 | 1.5185 | 0.07394 | -0.0211 | 20.5369
18 | 1.4907 | 0.08292 | -0.022 | 17.9776
18.5 | 1.4691 | 0.09137 | -0.0232 | 16.0786
19 | 1.4514 | 0.09958 | -0.0247 | 14.5752
19.5 | 1.4336 | 0.10794 | -0.0266 | 13.2815
20 | 1.4129 | 0.11694 | -0.0291 | 12.0823

## 27. Re 500k Mach 0.10 (1)
BIGFOIL.COM POLAR EXPORT
goe770
GOE 770 |  |  |  | Cl Max: | 2.096 | at alpha= | 20 | deg
JavaFoil+Calcfoil stall+Eppler ext transition |  |  |  | L/D Max: | 70.348 | at alpha= | 3.5 | deg
Re: | 500000 |  |  | Cd Min: | 0.01072 | at alpha= | -2 | deg
Mach: | 0.1 |  |  | Cl=0 at alpha= | -3.1048 | deg
|  |  |  | @ Cl=0.1, Cd= | 0.010781
|  |  |  | @ Cl=0.4, Cd= | 0.01097
|  |  |  | @ Cl=0.6, Cd= | 0.011487
alpha (deg) | Cl | Cd | Cm | Cl/Cd
-20 | -1.173 | 0.1724 | -0.002 | -6.804
-19.5 | -1.173 | 0.16268 | -0.002 | -7.213
-19 | -1.169 | 0.1555 | -0.003 | -7.518
-18.5 | -1.165 | 0.14838 | -0.003 | -7.85
-18 | -1.154 | 0.14019 | -0.004 | -8.228
-17.5 | -1.136 | 0.13505 | -0.004 | -8.414
-17 | -1.119 | 0.12812 | -0.005 | -8.737
-16.5 | -1.099 | 0.12063 | -0.006 | -9.112
-16 | -1.083 | 0.1111 | -0.007 | -9.746
-15.5 | -1.057 | 0.10723 | -0.007 | -9.856
-15 | -1.034 | 0.10014 | -0.008 | -10.329
-14.5 | -1.029 | 0.08222 | -0.01 | -12.517
-14 | -1.055 | 0.05213 | -0.013 | -20.244
-13.5 | -1.049 | 0.0387 | -0.014 | -27.097
-13 | -1.02 | 0.03428 | -0.015 | -29.754
-12.5 | -0.984 | 0.03189 | -0.016 | -30.866
-12 | -0.951 | 0.02844 | -0.017 | -33.448
-11.5 | -0.915 | 0.0256 | -0.019 | -35.732
-11 | -0.872 | 0.02426 | -0.02 | -35.953
-10.5 | -0.83 | 0.02229 | -0.021 | -37.235
-10 | -0.785 | 0.02068 | -0.022 | -37.956
-9.5 | -0.737 | 0.01939 | -0.023 | -38.026
-9 | -0.687 | 0.01917 | -0.024 | -35.851
-8.5 | -0.635 | 0.01835 | -0.025 | -34.632
-8 | -0.582 | 0.01768 | -0.026 | -32.912
-7.5 | -0.527 | 0.01706 | -0.027 | -30.882
-7 | -0.471 | 0.0162 | -0.029 | -29.108
-6.5 | -0.414 | 0.01579 | -0.03 | -26.24
-6 | -0.356 | 0.0153 | -0.031 | -23.255
-5.5 | -0.295 | 0.01372 | -0.032 | -21.54
-5 | -0.235 | 0.0134 | -0.033 | -17.502
-4.5 | -0.173 | 0.01314 | -0.034 | -13.179
-4 | -0.111 | 0.01314 | -0.035 | -8.466
-3.5 | -0.049 | 0.01284 | -0.036 | -3.83
-3 | 0.013 | 0.01172 | -0.037 | 1.128
-2.5 | 0.076 | 0.01082 | -0.038 | 7.006
-2 | 0.138 | 0.01072 | -0.039 | 12.906
-1.5 | 0.201 | 0.01176 | -0.04 | 17.091
-1 | 0.264 | 0.01074 | -0.041 | 24.546
-0.5 | 0.326 | 0.01197 | -0.042 | 27.239
0 | 0.392 | 0.01095 | -0.043 | 35.784
0.5 | 0.455 | 0.01111 | -0.044 | 40.936
1 | 0.518 | 0.01128 | -0.046 | 45.904
1.5 | 0.581 | 0.01143 | -0.047 | 50.799
2 | 0.644 | 0.01162 | -0.048 | 55.398
2.5 | 0.706 | 0.01138 | -0.049 | 62.075
3 | 0.769 | 0.01162 | -0.05 | 66.179
3.5 | 0.832 | 0.01182 | -0.051 | 70.348
4 | 0.894 | 0.01448 | -0.052 | 61.776
4.5 | 0.938 | 0.01492 | -0.052 | 62.91
5 | 0.996 | 0.01539 | -0.052 | 64.74
5.5 | 1.052 | 0.01608 | -0.053 | 65.467
6 | 1.109 | 0.01632 | -0.054 | 67.947
6.5 | 1.164 | 0.01704 | -0.054 | 68.317
7 | 1.218 | 0.01805 | -0.055 | 67.498
7.5 | 1.272 | 0.01884 | -0.056 | 67.545
8 | 1.327 | 0.01984 | -0.056 | 66.874
8.5 | 1.379 | 0.0209 | -0.057 | 65.985
9 | 1.43 | 0.02193 | -0.058 | 65.195
9.5 | 1.479 | 0.02311 | -0.058 | 63.976
10 | 1.495 | 0.03634 | -0.057 | 41.143
10.5 | 1.541 | 0.0383 | -0.058 | 40.234
11 | 1.588 | 0.04048 | -0.059 | 39.219
11.5 | 1.632 | 0.04225 | -0.059 | 38.624
12 | 1.675 | 0.04415 | -0.06 | 37.947
12.5 | 1.716 | 0.04663 | -0.061 | 36.801
13 | 1.756 | 0.04944 | -0.061 | 35.523
13.5 | 1.794 | 0.05198 | -0.062 | 34.505
14 | 1.83 | 0.0549 | -0.062 | 33.333
14.5 | 1.865 | 0.05819 | -0.063 | 32.047
15 | 1.896 | 0.06089 | -0.064 | 31.138
15.5 | 1.926 | 0.06456 | -0.064 | 29.84
16 | 1.953 | 0.06752 | -0.065 | 28.93
16.5 | 1.979 | 0.07208 | -0.065 | 27.461
17 | 2.002 | 0.07571 | -0.066 | 26.443
17.5 | 2.023 | 0.0794 | -0.066 | 25.484
18 | 2.043 | 0.08305 | -0.067 | 24.596
18.5 | 2.06 | 0.08616 | -0.067 | 23.905
19 | 2.074 | 0.09091 | -0.068 | 22.816
19.5 | 2.086 | 0.0964 | -0.068 | 21.644
20 | 2.096 | 0.10116 | -0.068 | 20.724

## 28. Re 500k Mach 0.10 (2)
BIGFOIL.COM POLAR EXPORT
goe770
GOE 770 |  |  |  | Cl Max: | 1.6023 | at alpha= | 15 | deg
XFOIL ncrit=9 |  |  |  | L/D Max: | 87.0015 | at alpha= | 7 | deg
Re: | 500000 |  |  | Cd Min: | 0.12088 | at alpha= | 20 | deg
Mach: | 0.1 |  |  | Cl=0 at alpha= | -2.795 | deg
|  |  |  | @ Cl=0.1, Cd= | 0.010584
|  |  |  | @ Cl=0.4, Cd= | 0.010664
|  |  |  | @ Cl=0.6, Cd= | 0.010786
alpha (deg) | Cl | Cd | Cm | Cl/Cd
-19.5 | -0.9575 | 0.10226 | -0.0429 | -9.3634
-19 | -0.9786 | 0.0916 | -0.0488 | -10.6834
-18.5 | -0.9899 | 0.08262 | -0.0538 | -11.9814
-18 | -1.003 | 0.0737 | -0.0587 | -13.6092
-17.5 | -1.015 | 0.06549 | -0.0629 | -15.4985
-17 | -1.0227 | 0.05834 | -0.066 | -17.53
-16.5 | -1.0275 | 0.05197 | -0.0682 | -19.771
-16 | -1.0278 | 0.04641 | -0.0699 | -22.1461
-15.5 | -1.0127 | 0.04254 | -0.0696 | -23.8058
-15 | -0.9944 | 0.03912 | -0.0698 | -25.4192
-14.5 | -0.9759 | 0.0358 | -0.0698 | -27.2598
-14 | -0.9555 | 0.03273 | -0.0694 | -29.1934
-13.5 | -0.9271 | 0.02995 | -0.0697 | -30.9549
-13 | -0.9072 | 0.02809 | -0.0662 | -32.2962
-12.5 | -0.8791 | 0.02637 | -0.0645 | -33.3371
-12 | -0.8481 | 0.02475 | -0.0628 | -34.2667
-11.5 | -0.8174 | 0.02302 | -0.0606 | -35.5083
-11 | -0.7837 | 0.02166 | -0.0583 | -36.1819
-10.5 | -0.7489 | 0.02064 | -0.0556 | -36.2839
-10 | -0.7147 | 0.01949 | -0.0526 | -36.6701
-9.5 | -0.6728 | 0.01863 | -0.0506 | -36.1138
-9 | -0.6304 | 0.01771 | -0.0486 | -35.5957
-8.5 | -0.5829 | 0.01703 | -0.0472 | -34.2278
-7.5 | -0.4876 | 0.01562 | -0.0445 | -31.2164
-7 | -0.4371 | 0.01504 | -0.0434 | -29.0625
-6.5 | -0.3859 | 0.01459 | -0.0425 | -26.4496
-6 | -0.3338 | 0.01401 | -0.0417 | -23.8258
-5.5 | -0.2813 | 0.01348 | -0.041 | -20.868
-5 | -0.231 | 0.01283 | -0.04 | -18.0047
-4.5 | -0.1838 | 0.01174 | -0.0388 | -15.6559
-4 | -0.1295 | 0.01132 | -0.0384 | -11.4399
-3.5 | -0.0784 | 0.01078 | -0.0375 | -7.2727
-3 | -0.0237 | 0.0105 | -0.0371 | -2.2571
-2.5 | 0.0341 | 0.0105 | -0.0371 | 3.2476
-2 | 0.0918 | 0.01059 | -0.0371 | 8.6686
-1.5 | 0.1501 | 0.01055 | -0.0372 | 14.2275
-1 | 0.2081 | 0.01054 | -0.0373 | 19.7438
-0.5 | 0.2661 | 0.01061 | -0.0375 | 25.0801
0 | 0.3244 | 0.01061 | -0.0378 | 30.5749
0.5 | 0.382 | 0.01067 | -0.038 | 35.8013
1 | 0.4403 | 0.01065 | -0.0383 | 41.3427
1.5 | 0.4976 | 0.0107 | -0.0385 | 46.5047
2 | 0.5547 | 0.01073 | -0.0387 | 51.6962
2.5 | 0.6109 | 0.0108 | -0.0388 | 56.5648
3 | 0.6668 | 0.01084 | -0.0388 | 61.5129
3.5 | 0.7207 | 0.01097 | -0.0385 | 65.6974
4 | 0.7739 | 0.01099 | -0.038 | 70.4186
4.5 | 0.8237 | 0.01114 | -0.0367 | 73.9408
5 | 0.8776 | 0.01134 | -0.0361 | 77.3898
5.5 | 0.9474 | 0.01182 | -0.0392 | 80.1523
6 | 1.0258 | 0.01228 | -0.0443 | 83.5342
6.5 | 1.1062 | 0.01287 | -0.0501 | 85.9518
7 | 1.1519 | 0.01324 | -0.0488 | 87.0015
7.5 | 1.1889 | 0.01371 | -0.0457 | 86.7177
8 | 1.227 | 0.01422 | -0.043 | 86.2869
8.5 | 1.2669 | 0.01468 | -0.0406 | 86.3011
9 | 1.3071 | 0.01535 | -0.0386 | 85.1531
9.5 | 1.344 | 0.01594 | -0.036 | 84.3162
10 | 1.378 | 0.0166 | -0.0331 | 83.012
10.5 | 1.414 | 0.01755 | -0.031 | 80.5698
11 | 1.446 | 0.0185 | -0.0287 | 78.1622
11.5 | 1.4778 | 0.0197 | -0.0269 | 75.0152
12 | 1.5085 | 0.02116 | -0.0253 | 71.2902
12.5 | 1.5347 | 0.02298 | -0.0239 | 66.7842
13 | 1.5587 | 0.02509 | -0.0226 | 62.1244
13.5 | 1.5781 | 0.02786 | -0.0219 | 56.6439
14 | 1.592 | 0.03108 | -0.0209 | 51.2227
14.5 | 1.6015 | 0.03505 | -0.0206 | 45.6919
15 | 1.6023 | 0.03982 | -0.0201 | 40.2386
15.5 | 1.5973 | 0.04533 | -0.0197 | 35.2371
16 | 1.5853 | 0.05174 | -0.0195 | 30.6397
16.5 | 1.5641 | 0.05934 | -0.0196 | 26.3583
17 | 1.5323 | 0.0683 | -0.0199 | 22.4348
17.5 | 1.5003 | 0.07757 | -0.0205 | 19.3412
18 | 1.4751 | 0.08629 | -0.0215 | 17.0947
18.5 | 1.4533 | 0.09487 | -0.0229 | 15.3189
19 | 1.4352 | 0.10322 | -0.0246 | 13.9043
19.5 | 1.4171 | 0.11175 | -0.0267 | 12.681
20 | 1.3962 | 0.12088 | -0.0294 | 11.5503

## 29. Re 500k Mach 0.25 (1)
BIGFOIL.COM POLAR EXPORT
goe770
GOE 770 |  |  |  | Cl Max: | 1.981 | at alpha= | 18.5 | deg
JavaFoil+Calcfoil stall+Eppler ext transition |  |  |  | L/D Max: | 66.677 | at alpha= | 3 | deg
Re: | 500000 |  |  | Cd Min: | 0.01077 | at alpha= | -1 | deg
Mach: | 0.25 |  |  | Cl=0 at alpha= | -3.1077 | deg
|  |  |  | @ Cl=0.1, Cd= | 0.010912
|  |  |  | @ Cl=0.4, Cd= | 0.011008
|  |  |  | @ Cl=0.6, Cd= | 0.011626
alpha (deg) | Cl | Cd | Cm | Cl/Cd
-20 | -1.003 | 0.18792 | -0.002 | -5.335
-19.5 | -1.025 | 0.18091 | -0.002 | -5.667
-19 | -1.043 | 0.17111 | -0.003 | -6.096
-18.5 | -1.057 | 0.16053 | -0.003 | -6.585
-18 | -1.062 | 0.15239 | -0.003 | -6.969
-17.5 | -1.058 | 0.14444 | -0.004 | -7.328
-17 | -1.054 | 0.13727 | -0.005 | -7.675
-16.5 | -1.044 | 0.13016 | -0.005 | -8.017
-16 | -1.033 | 0.12208 | -0.006 | -8.462
-15.5 | -1.019 | 0.11499 | -0.007 | -8.861
-15 | -1.002 | 0.10847 | -0.007 | -9.235
-14.5 | -0.987 | 0.09911 | -0.009 | -9.959
-14 | -0.965 | 0.09295 | -0.01 | -10.383
-13.5 | -0.981 | 0.06545 | -0.013 | -14.982
-13 | -0.99 | 0.04529 | -0.015 | -21.86
-12.5 | -0.965 | 0.04029 | -0.016 | -23.941
-12 | -0.94 | 0.03456 | -0.017 | -27.204
-11.5 | -0.909 | 0.03104 | -0.019 | -29.284
-11 | -0.876 | 0.0266 | -0.02 | -32.938
-10.5 | -0.836 | 0.02419 | -0.021 | -34.565
-10 | -0.793 | 0.02224 | -0.022 | -35.657
-9.5 | -0.747 | 0.02156 | -0.023 | -34.656
-9 | -0.698 | 0.02024 | -0.025 | -34.479
-8.5 | -0.647 | 0.01916 | -0.026 | -33.768
-8 | -0.593 | 0.01846 | -0.027 | -32.118
-7.5 | -0.537 | 0.01764 | -0.028 | -30.473
-7 | -0.481 | 0.01682 | -0.029 | -28.614
-6.5 | -0.423 | 0.01618 | -0.03 | -26.155
-6 | -0.364 | 0.01565 | -0.032 | -23.263
-5.5 | -0.303 | 0.01387 | -0.033 | -21.86
-5 | -0.241 | 0.01354 | -0.034 | -17.779
-4.5 | -0.178 | 0.01332 | -0.035 | -13.34
-4 | -0.114 | 0.01226 | -0.036 | -9.325
-3.5 | -0.051 | 0.01303 | -0.037 | -3.875
-3 | 0.014 | 0.01189 | -0.038 | 1.142
-2.5 | 0.078 | 0.01096 | -0.039 | 7.107
-2 | 0.142 | 0.01082 | -0.04 | 13.133
-1.5 | 0.206 | 0.01183 | -0.041 | 17.44
-1 | 0.271 | 0.01077 | -0.043 | 25.132
-0.5 | 0.335 | 0.01096 | -0.044 | 30.554
0 | 0.402 | 0.01101 | -0.045 | 36.561
0.5 | 0.467 | 0.01119 | -0.046 | 41.743
1 | 0.532 | 0.01136 | -0.047 | 46.809
1.5 | 0.596 | 0.01161 | -0.048 | 51.376
2 | 0.661 | 0.01187 | -0.049 | 55.676
2.5 | 0.725 | 0.01205 | -0.05 | 60.196
3 | 0.79 | 0.01184 | -0.051 | 66.677
3.5 | 0.84 | 0.01428 | -0.051 | 58.773
4 | 0.898 | 0.01513 | -0.052 | 59.33
4.5 | 0.957 | 0.01553 | -0.053 | 61.629
5 | 1.016 | 0.01626 | -0.053 | 62.46
5.5 | 1.073 | 0.0169 | -0.054 | 63.517
6 | 1.13 | 0.01747 | -0.055 | 64.677
6.5 | 1.185 | 0.01831 | -0.055 | 64.723
7 | 1.241 | 0.01927 | -0.056 | 64.394
7.5 | 1.297 | 0.02035 | -0.057 | 63.71
8 | 1.351 | 0.02139 | -0.057 | 63.15
8.5 | 1.404 | 0.02257 | -0.058 | 62.205
9 | 1.455 | 0.02378 | -0.059 | 61.179
9.5 | 1.504 | 0.02515 | -0.059 | 59.792
10 | 1.523 | 0.03895 | -0.058 | 39.086
10.5 | 1.57 | 0.04139 | -0.059 | 37.929
11 | 1.614 | 0.04359 | -0.06 | 37.037
11.5 | 1.658 | 0.046 | -0.061 | 36.047
12 | 1.699 | 0.04784 | -0.061 | 35.513
12.5 | 1.737 | 0.05086 | -0.062 | 34.153
13 | 1.774 | 0.05415 | -0.062 | 32.763
13.5 | 1.808 | 0.05713 | -0.063 | 31.644
14 | 1.838 | 0.06017 | -0.064 | 30.553
14.5 | 1.868 | 0.06421 | -0.064 | 29.089
15 | 1.893 | 0.06754 | -0.065 | 28.022
15.5 | 1.915 | 0.07107 | -0.065 | 26.941
16 | 1.935 | 0.07575 | -0.066 | 25.539
16.5 | 1.95 | 0.07991 | -0.066 | 24.405
17 | 1.964 | 0.08412 | -0.067 | 23.342
17.5 | 1.973 | 0.08966 | -0.067 | 22.009
18 | 1.978 | 0.09347 | -0.068 | 21.166
18.5 | 1.981 | 0.09771 | -0.068 | 20.275
19 | 1.98 | 0.10308 | -0.069 | 19.209
19.5 | 1.974 | 0.10866 | -0.069 | 18.168
20 | 1.966 | 0.11562 | -0.07 | 17.002

## 30. Re 500k Mach 0.25 (2)
BIGFOIL.COM POLAR EXPORT
goe770
GOE 770 |  |  |  | Cl Max: | 1.5593 | at alpha= | 14 | deg
XFOIL ncrit=9 |  |  |  | L/D Max: | 83.3602 | at alpha= | 6.5 | deg
Re: | 500000 |  |  | Cd Min: | 0.21079 | at alpha= | -19.5 | deg
Mach: | 0.25 |  |  | Cl=0 at alpha= | -2.8009 | deg
|  |  |  | @ Cl=0.1, Cd= | 0.010729
|  |  |  | @ Cl=0.4, Cd= | 0.010875
|  |  |  | @ Cl=0.6, Cd= | 0.011102
alpha (deg) | Cl | Cd | Cm | Cl/Cd
-19.5 | -0.5228 | 0.21079 | 0.0178 | -2.4802
-19 | -0.4998 | 0.20599 | 0.015 | -2.4263
-18.5 | -0.4966 | 0.19509 | 0.0074 | -2.5455
-18 | -0.4699 | 0.1909 | 0.0057 | -2.4615
-17 | -0.7509 | 0.10465 | -0.0418 | -7.1753
-16.5 | -0.8372 | 0.0824 | -0.0566 | -10.1602
-16 | -0.8819 | 0.06865 | -0.0652 | -12.8463
-15.5 | -0.9114 | 0.05834 | -0.0708 | -15.6222
-15 | -0.9145 | 0.05201 | -0.0726 | -17.5832
-14.5 | -0.9092 | 0.04674 | -0.0741 | -19.4523
-14 | -0.9029 | 0.04172 | -0.0752 | -21.6419
-13.5 | -0.8954 | 0.03764 | -0.0745 | -23.7885
-13 | -0.8831 | 0.03409 | -0.0734 | -25.905
-12.5 | -0.8602 | 0.03116 | -0.072 | -27.6059
-12 | -0.833 | 0.02876 | -0.0708 | -28.9638
-11.5 | -0.8037 | 0.02654 | -0.0691 | -30.2826
-11 | -0.7732 | 0.0244 | -0.067 | -31.6885
-10.5 | -0.7397 | 0.02274 | -0.0647 | -32.5286
-10 | -0.7027 | 0.02137 | -0.0621 | -32.8825
-9.5 | -0.6722 | 0.02007 | -0.0582 | -33.4928
-9 | -0.6317 | 0.01904 | -0.0555 | -33.1775
-8.5 | -0.5898 | 0.01802 | -0.0529 | -32.7303
-8 | -0.5419 | 0.01727 | -0.051 | -31.3781
-7.5 | -0.4943 | 0.01643 | -0.0491 | -30.0852
-7 | -0.4445 | 0.01578 | -0.0474 | -28.1686
-6.5 | -0.3923 | 0.01517 | -0.0461 | -25.8603
-6 | -0.3392 | 0.01458 | -0.045 | -23.2647
-5.5 | -0.2866 | 0.01403 | -0.0438 | -20.4277
-5 | -0.2335 | 0.01337 | -0.0427 | -17.4645
-4.5 | -0.1863 | 0.01219 | -0.041 | -15.283
-4 | -0.1317 | 0.01175 | -0.0403 | -11.2085
-3.5 | -0.0766 | 0.01123 | -0.0396 | -6.821
-3 | -0.0235 | 0.0107 | -0.0385 | -2.1963
-2.5 | 0.0355 | 0.01074 | -0.0383 | 3.3054
-2 | 0.0953 | 0.01073 | -0.0382 | 8.8816
-1.5 | 0.1554 | 0.01072 | -0.0382 | 14.4963
-1 | 0.2154 | 0.01082 | -0.0383 | 19.9076
-0.5 | 0.2758 | 0.01082 | -0.0384 | 25.4898
0 | 0.3354 | 0.01088 | -0.0385 | 30.8272
0.5 | 0.3952 | 0.01087 | -0.0387 | 36.3569
1 | 0.4551 | 0.01093 | -0.0389 | 41.6377
1.5 | 0.5142 | 0.01097 | -0.039 | 46.8733
2 | 0.5729 | 0.01106 | -0.0391 | 51.7993
2.5 | 0.6313 | 0.01115 | -0.0391 | 56.6188
3 | 0.6879 | 0.01129 | -0.0389 | 60.93
3.5 | 0.7443 | 0.01136 | -0.0386 | 65.5194
4 | 0.7983 | 0.01153 | -0.0378 | 69.2368
4.5 | 0.8502 | 0.01166 | -0.0365 | 72.916
5 | 0.9011 | 0.01194 | -0.0349 | 75.469
5.5 | 0.9708 | 0.01239 | -0.0372 | 78.3535
6 | 1.051 | 0.01304 | -0.0421 | 80.5982
6.5 | 1.1362 | 0.01363 | -0.0482 | 83.3602
7 | 1.1721 | 0.01416 | -0.0445 | 82.7754
7.5 | 1.2092 | 0.01471 | -0.041 | 82.2026
8 | 1.2465 | 0.01523 | -0.0377 | 81.845
8.5 | 1.2836 | 0.01594 | -0.0345 | 80.527
9 | 1.319 | 0.0167 | -0.0313 | 78.982
9.5 | 1.3541 | 0.01756 | -0.0284 | 77.1128
10 | 1.3915 | 0.01863 | -0.0262 | 74.6914
10.5 | 1.4227 | 0.01996 | -0.0239 | 71.2776
11 | 1.4533 | 0.02152 | -0.022 | 67.5325
11.5 | 1.4845 | 0.02328 | -0.0204 | 63.7672
12 | 1.5074 | 0.02572 | -0.019 | 58.6081
12.5 | 1.5308 | 0.02823 | -0.0178 | 54.226
13 | 1.5445 | 0.03179 | -0.017 | 48.5845
13.5 | 1.5571 | 0.03541 | -0.016 | 43.9735
14 | 1.5593 | 0.04029 | -0.0156 | 38.7019
14.5 | 1.5592 | 0.04545 | -0.0152 | 34.3058
15 | 1.5501 | 0.0517 | -0.015 | 29.9826
15.5 | 1.5324 | 0.05906 | -0.0152 | 25.9465
16 | 1.5085 | 0.06723 | -0.0155 | 22.4379
16.5 | 1.4751 | 0.0766 | -0.0162 | 19.2572
17 | 1.4459 | 0.08575 | -0.0172 | 16.8618
17.5 | 1.4215 | 0.09463 | -0.0186 | 15.0217
18 | 1.4028 | 0.10305 | -0.0203 | 13.6128
18.5 | 1.3868 | 0.11137 | -0.0223 | 12.4522
19 | 1.3705 | 0.11996 | -0.0248 | 11.4246

## 31. Re 500k Mach 0.50 (1)
BIGFOIL.COM POLAR EXPORT
goe770
GOE 770 |  |  |  | Cl Max: | 1.665 | at alpha= | 11.5 | deg
JavaFoil+Calcfoil stall+Eppler ext transition |  |  |  | L/D Max: | 52.85 | at alpha= | 3.5 | deg
Re: | 500000 |  |  | Cd Min: | 0.01115 | at alpha= | -1 | deg
Mach: | 0.5 |  |  | Cl=0 at alpha= | -3.1056 | deg
|  |  |  | @ Cl=0.1, Cd= | 0.012309
|  |  |  | @ Cl=0.4, Cd= | 0.011417
|  |  |  | @ Cl=0.6, Cd= | 0.014651
alpha (deg) | Cl | Cd | Cm | Cl/Cd
-20 | -0.95 | 0.2308 | -0.002 | -4.116
-19.5 | -0.923 | 0.21657 | -0.003 | -4.263
-19 | -0.896 | 0.21391 | -0.004 | -4.189
-18.5 | -0.869 | 0.20766 | -0.004 | -4.185
-18 | -0.842 | 0.1999 | -0.005 | -4.211
-17.5 | -0.818 | 0.2001 | -0.006 | -4.086
-17 | -0.786 | 0.19527 | -0.006 | -4.023
-16.5 | -0.756 | 0.18565 | -0.006 | -4.071
-16 | -0.728 | 0.16725 | -0.007 | -4.354
-15.5 | -0.701 | 0.16405 | -0.007 | -4.27
-15 | -0.673 | 0.17114 | -0.007 | -3.93
-14.5 | -0.645 | 0.1643 | -0.008 | -3.926
-14 | -0.618 | 0.16199 | -0.008 | -3.813
-13.5 | -0.59 | 0.14281 | -0.009 | -4.133
-13 | -0.561 | 0.14338 | -0.009 | -3.913
-12.5 | -0.533 | 0.12306 | -0.009 | -4.332
-12 | -0.505 | 0.11749 | -0.01 | -4.299
-11.5 | -0.477 | 0.10893 | -0.01 | -4.381
-11 | -0.449 | 0.10152 | -0.011 | -4.427
-10.5 | -0.646 | 0.07702 | -0.012 | -8.39
-10 | -0.658 | 0.07114 | -0.014 | -9.256
-9.5 | -0.714 | 0.0375 | -0.024 | -19.027
-9 | -0.702 | 0.02915 | -0.026 | -24.1
-8.5 | -0.666 | 0.02632 | -0.028 | -25.324
-8 | -0.623 | 0.02372 | -0.029 | -26.282
-7.5 | -0.574 | 0.02181 | -0.031 | -26.303
-7 | -0.518 | 0.02027 | -0.032 | -25.576
-6.5 | -0.459 | 0.01904 | -0.033 | -24.091
-6 | -0.397 | 0.01787 | -0.035 | -22.188
-5.5 | -0.332 | 0.01703 | -0.036 | -19.48
-5 | -0.265 | 0.01641 | -0.038 | -16.152
-4.5 | -0.197 | 0.01571 | -0.039 | -12.549
-4 | -0.127 | 0.01366 | -0.04 | -9.324
-3.5 | -0.056 | 0.01217 | -0.042 | -4.629
-3 | 0.015 | 0.01337 | -0.043 | 1.133
-2.5 | 0.087 | 0.0123 | -0.044 | 7.066
-2 | 0.159 | 0.01235 | -0.045 | 12.839
-1.5 | 0.23 | 0.01184 | -0.046 | 19.439
-1 | 0.302 | 0.01115 | -0.047 | 27.085
-0.5 | 0.373 | 0.01136 | -0.049 | 32.887
0 | 0.449 | 0.01152 | -0.05 | 38.976
0.5 | 0.512 | 0.01397 | -0.05 | 36.622
1 | 0.579 | 0.01449 | -0.051 | 39.96
1.5 | 0.647 | 0.01501 | -0.052 | 43.084
2 | 0.714 | 0.01555 | -0.053 | 45.913
2.5 | 0.78 | 0.01615 | -0.054 | 48.291
3 | 0.845 | 0.0163 | -0.055 | 51.821
3.5 | 0.909 | 0.01721 | -0.055 | 52.85
4 | 0.973 | 0.01872 | -0.056 | 51.967
4.5 | 1.035 | 0.01991 | -0.057 | 51.984
5 | 1.097 | 0.02101 | -0.058 | 52.202
5.5 | 1.158 | 0.02226 | -0.058 | 52.018
6 | 1.218 | 0.02365 | -0.059 | 51.51
6.5 | 1.278 | 0.02466 | -0.06 | 51.802
7 | 1.338 | 0.02571 | -0.061 | 52.043
7.5 | 1.393 | 0.02813 | -0.061 | 49.53
8 | 1.451 | 0.02944 | -0.062 | 49.309
8.5 | 1.506 | 0.03135 | -0.063 | 48.036
9 | 1.537 | 0.04874 | -0.062 | 31.531
9.5 | 1.577 | 0.05268 | -0.063 | 29.938
10 | 1.613 | 0.05649 | -0.063 | 28.546
10.5 | 1.642 | 0.06112 | -0.064 | 26.861
11 | 1.66 | 0.06499 | -0.065 | 25.536
11.5 | 1.665 | 0.07069 | -0.066 | 23.547
12 | 1.647 | 0.07643 | -0.066 | 21.547
12.5 | 1.591 | 0.08463 | -0.067 | 18.796
13 | 1.286 | 0.10498 | -0.036 | 12.25
13.5 | 0.965 | 0.1264 | -0.035 | 7.636
14 | 0.994 | 0.13365 | -0.036 | 7.438
14.5 | 1.023 | 0.1404 | -0.037 | 7.288
15 | 1.142 | 0.14336 | -0.068 | 7.97
15.5 | 1.088 | 0.17384 | -0.045 | 6.256
16 | 1.187 | 0.17374 | -0.066 | 6.831
16.5 | 1.158 | 0.22349 | -0.053 | 5.179

## 32. Re 500k Mach 0.50 (2)
BIGFOIL.COM POLAR EXPORT
goe770
GOE 770 |  |  |  | Cl Max: | 1.2479 | at alpha= | 10 | deg
XFOIL ncrit=9 |  |  |  | L/D Max: | 61.3996 | at alpha= | 5 | deg
Re: | 500000 |  |  | Cd Min: | 0.15282 | at alpha= | -14.5 | deg
Mach: | 0.5 |  |  | Cl=0 at alpha= | -2.8723 | deg
|  |  |  | @ Cl=0.1, Cd= | 0.011716
|  |  |  | @ Cl=0.4, Cd= | 0.012081
|  |  |  | @ Cl=0.6, Cd= | 0.012616
alpha (deg) | Cl | Cd | Cm | Cl/Cd
-14.5 | -0.3384 | 0.15282 | -0.0219 | -2.2144
-14 | -0.332 | 0.14258 | -0.0273 | -2.3285
-13.5 | -0.3452 | 0.12847 | -0.0349 | -2.687
-13 | -0.3457 | 0.11849 | -0.04 | -2.9175
-12.5 | -0.3481 | 0.10863 | -0.0451 | -3.2045
-12 | -0.4501 | 0.08278 | -0.061 | -5.4373
-11.5 | -0.5197 | 0.06511 | -0.0738 | -7.9819
-11 | -0.56 | 0.05349 | -0.0813 | -10.4692
-10.5 | -0.5747 | 0.0456 | -0.0849 | -12.6031
-9.5 | -0.5806 | 0.03313 | -0.0875 | -17.5249
-9 | -0.5672 | 0.02859 | -0.0859 | -19.8391
-8.5 | -0.5389 | 0.02557 | -0.0835 | -21.0755
-8 | -0.5039 | 0.02307 | -0.0803 | -21.8422
-7.5 | -0.4673 | 0.021 | -0.0767 | -22.2524
-7 | -0.4321 | 0.01945 | -0.0716 | -22.2159
-6.5 | -0.3932 | 0.01835 | -0.0666 | -21.4278
-6 | -0.3459 | 0.01726 | -0.0626 | -20.0406
-5.5 | -0.294 | 0.01636 | -0.0591 | -17.9707
-5 | -0.2393 | 0.01561 | -0.0562 | -15.3299
-4.5 | -0.1834 | 0.01479 | -0.0534 | -12.4003
-4 | -0.1266 | 0.01401 | -0.051 | -9.0364
-3.5 | -0.0757 | 0.01287 | -0.0481 | -5.8819
-2.5 | 0.0449 | 0.0118 | -0.0445 | 3.8051
-2 | 0.1105 | 0.0117 | -0.0433 | 9.4444
-1.5 | 0.1784 | 0.01176 | -0.0426 | 15.1701
-1 | 0.2463 | 0.01184 | -0.042 | 20.8024
-0.5 | 0.3141 | 0.01194 | -0.0414 | 26.3065
0 | 0.3812 | 0.01205 | -0.0408 | 31.6349
0.5 | 0.4475 | 0.01216 | -0.0402 | 36.801
1 | 0.5141 | 0.01233 | -0.0397 | 41.6951
1.5 | 0.5788 | 0.01252 | -0.039 | 46.23
2 | 0.6425 | 0.01281 | -0.0381 | 50.1561
2.5 | 0.7046 | 0.01311 | -0.037 | 53.7452
3 | 0.7641 | 0.01353 | -0.0355 | 56.4745
3.5 | 0.8226 | 0.01399 | -0.0339 | 58.7991
4 | 0.8769 | 0.01455 | -0.0316 | 60.268
4.5 | 0.9262 | 0.01514 | -0.0286 | 61.1757
5 | 0.9695 | 0.01579 | -0.0246 | 61.3996
5.5 | 1.0098 | 0.01665 | -0.0199 | 60.6486
6 | 1.0796 | 0.01821 | -0.0224 | 59.2861
6.5 | 1.1131 | 0.01979 | -0.0188 | 56.2456
7 | 1.1525 | 0.0215 | -0.0163 | 53.6047
7.5 | 1.1763 | 0.02429 | -0.0137 | 48.4273
8 | 1.1962 | 0.02761 | -0.0116 | 43.3249
8.5 | 1.2291 | 0.03017 | -0.0099 | 40.7391
9 | 1.2233 | 0.03559 | -0.0082 | 34.372
9.5 | 1.2317 | 0.04013 | -0.0068 | 30.6927
10 | 1.2479 | 0.04412 | -0.0053 | 28.2842
10.5 | 1.1984 | 0.05375 | -0.005 | 22.2958
11 | 1.1704 | 0.06206 | -0.0049 | 18.8592
11.5 | 1.185 | 0.06692 | -0.0048 | 17.7077
12 | 1.1298 | 0.07856 | -0.0063 | 14.3814
13 | 1.1854 | 0.08644 | -0.0066 | 13.7136
13.5 | 1.1933 | 0.09257 | -0.0075 | 12.8908
14 | 1.1896 | 0.09996 | -0.0089 | 11.9008
14.5 | 1.1917 | 0.10685 | -0.0104 | 11.153
15 | 1.1925 | 0.114 | -0.0121 | 10.4605

## 33. Re 750k Mach 0.00 (1)
BIGFOIL.COM POLAR EXPORT
goe770
GOE 770 |  |  |  | Cl Max: | 2.118 | at alpha= | 20 | deg
JavaFoil+Calcfoil stall+Eppler ext transition |  |  |  | L/D Max: | 87.772 | at alpha= | 5.5 | deg
Re: | 750000 |  |  | Cd Min: | 0.00979 | at alpha= | -1 | deg
Mach: | 0 |  |  | Cl=0 at alpha= | -3.1048 | deg
|  |  |  | @ Cl=0.1, Cd= | 0.0099143
|  |  |  | @ Cl=0.4, Cd= | 0.010012
|  |  |  | @ Cl=0.6, Cd= | 0.010463
alpha (deg) | Cl | Cd | Cm | Cl/Cd
-20 | -1.204 | 0.15781 | -0.002 | -7.63
-19.5 | -1.2 | 0.14978 | -0.003 | -8.009
-19 | -1.196 | 0.14293 | -0.003 | -8.365
-18.5 | -1.19 | 0.13419 | -0.004 | -8.865
-18 | -1.177 | 0.12601 | -0.004 | -9.344
-17.5 | -1.158 | 0.12115 | -0.005 | -9.562
-17 | -1.145 | 0.1123 | -0.006 | -10.196
-16.5 | -1.157 | 0.08667 | -0.008 | -13.35
-16 | -1.153 | 0.07139 | -0.009 | -16.157
-15.5 | -1.152 | 0.05703 | -0.01 | -20.207
-15 | -1.138 | 0.04824 | -0.011 | -23.595
-14.5 | -1.117 | 0.04208 | -0.012 | -26.551
-14 | -1.091 | 0.03763 | -0.013 | -28.993
-13.5 | -1.069 | 0.03093 | -0.014 | -34.57
-13 | -1.036 | 0.02815 | -0.015 | -36.818
-12.5 | -0.998 | 0.02657 | -0.016 | -37.57
-12 | -0.961 | 0.02432 | -0.018 | -39.515
-11.5 | -0.922 | 0.0223 | -0.019 | -41.34
-11 | -0.878 | 0.02133 | -0.02 | -41.158
-10.5 | -0.835 | 0.01975 | -0.021 | -42.257
-10 | -0.787 | 0.01861 | -0.022 | -42.293
-9.5 | -0.738 | 0.01767 | -0.023 | -41.771
-9 | -0.688 | 0.0175 | -0.024 | -39.324
-8.5 | -0.636 | 0.01669 | -0.025 | -38.098
-8 | -0.582 | 0.01614 | -0.026 | -36.065
-7.5 | -0.527 | 0.01563 | -0.027 | -33.694
-7 | -0.471 | 0.01496 | -0.029 | -31.481
-6.5 | -0.414 | 0.01317 | -0.03 | -31.44
-6 | -0.354 | 0.0129 | -0.031 | -27.46
-5.5 | -0.294 | 0.01276 | -0.032 | -23.054
-5 | -0.233 | 0.01237 | -0.033 | -18.877
-4.5 | -0.172 | 0.01212 | -0.034 | -14.212
-4 | -0.111 | 0.01217 | -0.035 | -9.097
-3.5 | -0.049 | 0.01184 | -0.036 | -4.133
-3 | 0.013 | 0.01085 | -0.037 | 1.213
-2.5 | 0.075 | 0.00995 | -0.038 | 7.58
-2 | 0.138 | 0.00986 | -0.039 | 13.976
-1.5 | 0.2 | 0.0107 | -0.04 | 18.685
-1 | 0.262 | 0.00979 | -0.041 | 26.782
-0.5 | 0.325 | 0.01089 | -0.042 | 29.8
0 | 0.39 | 0.00998 | -0.043 | 39.079
0.5 | 0.453 | 0.01018 | -0.044 | 44.465
1 | 0.515 | 0.01023 | -0.045 | 50.378
1.5 | 0.578 | 0.01039 | -0.046 | 55.61
2 | 0.641 | 0.0106 | -0.047 | 60.452
2.5 | 0.703 | 0.01035 | -0.048 | 67.929
3 | 0.765 | 0.01057 | -0.049 | 72.389
3.5 | 0.828 | 0.01081 | -0.05 | 76.577
4 | 0.89 | 0.01301 | -0.051 | 68.431
4.5 | 0.952 | 0.01336 | -0.052 | 71.264
5 | 1.014 | 0.01191 | -0.053 | 85.192
5.5 | 1.076 | 0.01226 | -0.054 | 87.772
6 | 1.115 | 0.01449 | -0.054 | 76.945
6.5 | 1.171 | 0.01501 | -0.055 | 77.995
7 | 1.226 | 0.0156 | -0.056 | 78.605
7.5 | 1.282 | 0.01623 | -0.056 | 79.003
8 | 1.335 | 0.01705 | -0.057 | 78.288
8.5 | 1.387 | 0.01795 | -0.057 | 77.288
9 | 1.438 | 0.01892 | -0.058 | 76.024
9.5 | 1.488 | 0.01986 | -0.059 | 74.923
10 | 1.497 | 0.03309 | -0.057 | 45.249
10.5 | 1.543 | 0.03504 | -0.058 | 44.052
11 | 1.587 | 0.03705 | -0.059 | 42.847
11.5 | 1.631 | 0.03886 | -0.059 | 41.961
12 | 1.675 | 0.04073 | -0.06 | 41.114
12.5 | 1.717 | 0.04314 | -0.061 | 39.803
13 | 1.757 | 0.04533 | -0.061 | 38.758
13.5 | 1.796 | 0.04797 | -0.062 | 37.431
14 | 1.833 | 0.0506 | -0.062 | 36.225
14.5 | 1.867 | 0.05306 | -0.063 | 35.188
15 | 1.901 | 0.05595 | -0.064 | 33.972
15.5 | 1.932 | 0.05921 | -0.064 | 32.63
16 | 1.96 | 0.06184 | -0.065 | 31.697
16.5 | 1.988 | 0.06581 | -0.065 | 30.202
17 | 2.012 | 0.06873 | -0.066 | 29.269
17.5 | 2.036 | 0.07188 | -0.066 | 28.326
18 | 2.056 | 0.07576 | -0.067 | 27.134
18.5 | 2.074 | 0.0793 | -0.067 | 26.159
19 | 2.091 | 0.08322 | -0.068 | 25.125
19.5 | 2.104 | 0.08726 | -0.068 | 24.113
20 | 2.118 | 0.09252 | -0.069 | 22.89

## 34. Re 750k Mach 0.00 (2)
BIGFOIL.COM POLAR EXPORT
goe770
GOE 770 |  |  |  | Cl Max: | 1.6438 | at alpha= | 15 | deg
XFOIL ncrit=9 |  |  |  | L/D Max: | 101.574 | at alpha= | 8 | deg
Re: | 750000 |  |  | Cd Min: | 0.11901 | at alpha= | 20 | deg
Mach: | 0 |  |  | Cl=0 at alpha= | -2.8145 | deg
|  |  |  | @ Cl=0.1, Cd= | 0.0089887
|  |  |  | @ Cl=0.4, Cd= | 0.0090928
|  |  |  | @ Cl=0.6, Cd= | 0.0093034
alpha (deg) | Cl | Cd | Cm | Cl/Cd
-20 | -1.0872 | 0.09005 | -0.0456 | -12.0733
-19.5 | -1.101 | 0.08069 | -0.0507 | -13.6448
-19 | -1.1091 | 0.07326 | -0.0535 | -15.1392
-18.5 | -1.11 | 0.06662 | -0.0563 | -16.6617
-18 | -1.1088 | 0.06037 | -0.0588 | -18.3667
-17.5 | -1.1053 | 0.05462 | -0.0609 | -20.2362
-17 | -1.0996 | 0.04937 | -0.0626 | -22.2726
-16.5 | -1.091 | 0.04464 | -0.0639 | -24.44
-16 | -1.0779 | 0.04048 | -0.0647 | -26.628
-15.5 | -1.0695 | 0.03618 | -0.0647 | -29.5605
-15 | -1.0521 | 0.03267 | -0.065 | -32.2039
-14.5 | -1.0297 | 0.02971 | -0.065 | -34.6584
-14 | -0.9996 | 0.02718 | -0.0655 | -36.777
-13.5 | -0.9798 | 0.02551 | -0.0625 | -38.4085
-13 | -0.9593 | 0.02321 | -0.0606 | -41.3313
-12 | -0.8958 | 0.02042 | -0.0567 | -43.8688
-11.5 | -0.8584 | 0.01945 | -0.0546 | -44.1337
-11 | -0.831 | 0.01821 | -0.0508 | -45.6343
-10.5 | -0.789 | 0.01745 | -0.0488 | -45.2149
-10 | -0.744 | 0.0167 | -0.0472 | -44.5509
-9.5 | -0.6995 | 0.01592 | -0.0456 | -43.9384
-9 | -0.651 | 0.01529 | -0.0444 | -42.5768
-8.5 | -0.6021 | 0.01465 | -0.0432 | -41.099
-8 | -0.5521 | 0.01413 | -0.0422 | -39.0729
-7.5 | -0.5001 | 0.01359 | -0.0415 | -36.7991
-7 | -0.4474 | 0.01313 | -0.0408 | -34.0746
-6.5 | -0.3943 | 0.01279 | -0.0402 | -30.8288
-6 | -0.3399 | 0.01235 | -0.0399 | -27.5223
-5.5 | -0.2855 | 0.01196 | -0.0395 | -23.8712
-5 | -0.2318 | 0.0116 | -0.039 | -19.9828
-4.5 | -0.1826 | 0.01062 | -0.038 | -17.194
-4 | -0.1291 | 0.01009 | -0.0376 | -12.7948
-3.5 | -0.0737 | 0.00986 | -0.0375 | -7.4746
-3 | -0.0207 | 0.00925 | -0.037 | -2.2378
-2.5 | 0.0351 | 0.00898 | -0.0369 | 3.9087
-2 | 0.0926 | 0.00899 | -0.037 | 10.3003
-1.5 | 0.1513 | 0.00898 | -0.0373 | 16.8486
-1 | 0.2102 | 0.00897 | -0.0377 | 23.4337
-0.5 | 0.2682 | 0.00908 | -0.038 | 29.5374
0 | 0.3269 | 0.00903 | -0.0384 | 36.2016
0.5 | 0.3851 | 0.00908 | -0.0387 | 42.4119
1 | 0.4433 | 0.00913 | -0.0392 | 48.5542
1.5 | 0.5014 | 0.00917 | -0.0396 | 54.6783
2 | 0.5588 | 0.00926 | -0.0399 | 60.3456
2.5 | 0.6157 | 0.00932 | -0.0402 | 66.0622
3 | 0.6723 | 0.00941 | -0.0405 | 71.4453
4 | 0.7824 | 0.00962 | -0.0405 | 81.3306
4.5 | 0.835 | 0.00976 | -0.0401 | 85.5533
5 | 0.886 | 0.00986 | -0.0393 | 89.858
5.5 | 0.9359 | 0.01006 | -0.0381 | 93.0318
6 | 0.999 | 0.01042 | -0.0399 | 95.8733
6.5 | 1.0713 | 0.01094 | -0.044 | 97.925
7 | 1.1485 | 0.01135 | -0.0491 | 101.1894
7.5 | 1.1998 | 0.01188 | -0.0492 | 100.9933
8 | 1.2392 | 0.0122 | -0.0466 | 101.5738
8.5 | 1.2787 | 0.01259 | -0.0441 | 101.5647
9 | 1.315 | 0.01324 | -0.0413 | 99.3202
9.5 | 1.3564 | 0.01362 | -0.0395 | 99.5888
10 | 1.3925 | 0.01421 | -0.0369 | 97.9944
10.5 | 1.4252 | 0.01512 | -0.0342 | 94.2593
11 | 1.4654 | 0.0158 | -0.033 | 92.7468
11.5 | 1.5001 | 0.01684 | -0.0313 | 89.0796
12 | 1.5306 | 0.01825 | -0.0297 | 83.8685
12.5 | 1.5656 | 0.01957 | -0.0289 | 80
13 | 1.5881 | 0.02185 | -0.0276 | 72.6819
13.5 | 1.6182 | 0.02382 | -0.0272 | 67.9345
14 | 1.6344 | 0.027 | -0.0264 | 60.5333
14.5 | 1.6418 | 0.03107 | -0.0257 | 52.842
15 | 1.6438 | 0.03567 | -0.0249 | 46.0835
15.5 | 1.6324 | 0.04155 | -0.0239 | 39.2876
16 | 1.6047 | 0.04925 | -0.0229 | 32.5827
16.5 | 1.5688 | 0.05813 | -0.0223 | 26.9878
17 | 1.5432 | 0.06626 | -0.0223 | 23.2901
17.5 | 1.5179 | 0.07467 | -0.0227 | 20.3281
18 | 1.5008 | 0.08239 | -0.0234 | 18.2158
18.5 | 1.4829 | 0.09037 | -0.0245 | 16.4092
19 | 1.4617 | 0.09899 | -0.026 | 14.7661
19.5 | 1.4321 | 0.10889 | -0.0281 | 13.1518
20 | 1.4031 | 0.11901 | -0.0307 | 11.7898

## 35. Re 750k Mach 0.10 (1)
BIGFOIL.COM POLAR EXPORT
goe770
GOE 770 |  |  |  | Cl Max: | 2.102 | at alpha= | 20 | deg
JavaFoil+Calcfoil stall+Eppler ext transition |  |  |  | L/D Max: | 87.588 | at alpha= | 5.5 | deg
Re: | 750000 |  |  | Cd Min: | 0.00975 | at alpha= | -1 | deg
Mach: | 0.1 |  |  | Cl=0 at alpha= | -3.1048 | deg
|  |  |  | @ Cl=0.1, Cd= | 0.0099461
|  |  |  | @ Cl=0.4, Cd= | 0.010013
|  |  |  | @ Cl=0.6, Cd= | 0.010521
alpha (deg) | Cl | Cd | Cm | Cl/Cd
-20 | -1.181 | 0.16057 | -0.002 | -7.353
-19.5 | -1.183 | 0.15093 | -0.003 | -7.839
-19 | -1.18 | 0.14468 | -0.003 | -8.154
-18.5 | -1.178 | 0.13396 | -0.004 | -8.794
-18 | -1.166 | 0.1295 | -0.004 | -9.001
-17.5 | -1.148 | 0.1246 | -0.005 | -9.217
-17 | -1.132 | 0.11692 | -0.006 | -9.682
-16.5 | -1.124 | 0.10301 | -0.007 | -10.914
-16 | -1.134 | 0.07987 | -0.008 | -14.198
-15.5 | -1.12 | 0.07038 | -0.009 | -15.917
-15 | -1.128 | 0.05158 | -0.011 | -21.877
-14.5 | -1.111 | 0.0441 | -0.012 | -25.195
-14 | -1.087 | 0.03896 | -0.013 | -27.901
-13.5 | -1.065 | 0.03221 | -0.014 | -33.078
-13 | -1.035 | 0.02882 | -0.016 | -35.926
-12.5 | -0.998 | 0.02722 | -0.017 | -36.654
-12 | -0.961 | 0.02487 | -0.018 | -38.649
-11.5 | -0.922 | 0.02275 | -0.019 | -40.535
-11 | -0.879 | 0.02165 | -0.02 | -40.617
-10.5 | -0.836 | 0.02005 | -0.021 | -41.703
-10 | -0.789 | 0.0188 | -0.022 | -42.001
-9.5 | -0.74 | 0.01779 | -0.023 | -41.624
-9 | -0.69 | 0.01765 | -0.024 | -39.091
-8.5 | -0.638 | 0.01678 | -0.025 | -38.02
-8 | -0.584 | 0.01629 | -0.026 | -35.86
-7.5 | -0.529 | 0.01577 | -0.028 | -33.535
-7 | -0.473 | 0.01501 | -0.029 | -31.5
-6.5 | -0.416 | 0.01459 | -0.03 | -28.474
-6 | -0.356 | 0.01303 | -0.031 | -27.328
-5.5 | -0.296 | 0.01273 | -0.032 | -23.223
-5 | -0.235 | 0.01236 | -0.033 | -18.977
-4.5 | -0.173 | 0.01225 | -0.034 | -14.136
-4 | -0.111 | 0.01223 | -0.035 | -9.095
-3.5 | -0.049 | 0.01181 | -0.036 | -4.165
-3 | 0.013 | 0.01088 | -0.037 | 1.216
-2.5 | 0.076 | 0.00995 | -0.038 | 7.623
-2 | 0.138 | 0.00994 | -0.039 | 13.925
-1.5 | 0.201 | 0.01068 | -0.04 | 18.82
-1 | 0.264 | 0.00975 | -0.041 | 27.04
-0.5 | 0.326 | 0.01093 | -0.042 | 29.849
0 | 0.392 | 0.01 | -0.043 | 39.164
0.5 | 0.455 | 0.0101 | -0.044 | 45.012
1 | 0.518 | 0.01033 | -0.046 | 50.129
1.5 | 0.581 | 0.01047 | -0.047 | 55.468
2 | 0.644 | 0.01064 | -0.048 | 60.516
2.5 | 0.706 | 0.01045 | -0.049 | 67.584
3 | 0.769 | 0.01058 | -0.05 | 72.672
3.5 | 0.832 | 0.01082 | -0.051 | 76.851
4 | 0.894 | 0.01313 | -0.052 | 68.136
4.5 | 0.957 | 0.0134 | -0.053 | 71.39
5 | 1.019 | 0.01191 | -0.054 | 85.597
5.5 | 1.081 | 0.01235 | -0.055 | 87.588
6 | 1.119 | 0.0146 | -0.054 | 76.639
6.5 | 1.175 | 0.01514 | -0.055 | 77.592
7 | 1.231 | 0.01577 | -0.056 | 78.052
7.5 | 1.286 | 0.01639 | -0.056 | 78.446
8 | 1.339 | 0.01737 | -0.057 | 77.09
8.5 | 1.392 | 0.01831 | -0.058 | 75.996
9 | 1.443 | 0.01916 | -0.058 | 75.304
9.5 | 1.493 | 0.02013 | -0.059 | 74.148
10 | 1.502 | 0.03355 | -0.058 | 44.751
10.5 | 1.548 | 0.03557 | -0.058 | 43.519
11 | 1.593 | 0.03771 | -0.059 | 42.234
11.5 | 1.636 | 0.03941 | -0.059 | 41.509
12 | 1.68 | 0.04133 | -0.06 | 40.639
12.5 | 1.722 | 0.04381 | -0.061 | 39.298
13 | 1.761 | 0.04597 | -0.061 | 38.306
13.5 | 1.799 | 0.04879 | -0.062 | 36.877
14 | 1.835 | 0.05107 | -0.063 | 35.93
14.5 | 1.869 | 0.05405 | -0.063 | 34.589
15 | 1.902 | 0.05704 | -0.064 | 33.345
15.5 | 1.931 | 0.05987 | -0.064 | 32.258
16 | 1.96 | 0.06317 | -0.065 | 31.025
16.5 | 1.985 | 0.06667 | -0.065 | 29.769
17 | 2.008 | 0.07065 | -0.066 | 28.427
17.5 | 2.03 | 0.07429 | -0.067 | 27.328
18 | 2.049 | 0.07775 | -0.067 | 26.36
18.5 | 2.065 | 0.0804 | -0.067 | 25.685
19 | 2.08 | 0.08468 | -0.068 | 24.558
19.5 | 2.092 | 0.08956 | -0.068 | 23.357
20 | 2.102 | 0.0938 | -0.069 | 22.409

## 36. Re 750k Mach 0.10 (2)
BIGFOIL.COM POLAR EXPORT
goe770
GOE 770 |  |  |  | Cl Max: | 1.638 | at alpha= | 14.5 | deg
XFOIL ncrit=9 |  |  |  | L/D Max: | 100.884 | at alpha= | 8 | deg
Re: | 750000 |  |  | Cd Min: | 0.11225 | at alpha= | 19.5 | deg
Mach: | 0.1 |  |  | Cl=0 at alpha= | -2.8201 | deg
|  |  |  | @ Cl=0.1, Cd= | 0.0090443
|  |  |  | @ Cl=0.4, Cd= | 0.0091364
|  |  |  | @ Cl=0.6, Cd= | 0.0093562
alpha (deg) | Cl | Cd | Cm | Cl/Cd
-20 | -1.047 | 0.09806 | -0.0421 | -10.6771
-19.5 | -1.0676 | 0.08738 | -0.0481 | -12.2179
-19 | -1.0824 | 0.07836 | -0.0524 | -13.8132
-18.5 | -1.0875 | 0.07105 | -0.0556 | -15.3061
-18 | -1.0882 | 0.06434 | -0.0584 | -16.9133
-17.5 | -1.087 | 0.0581 | -0.0609 | -18.7091
-17 | -1.0834 | 0.05237 | -0.063 | -20.6874
-16.5 | -1.0775 | 0.04721 | -0.0645 | -22.8236
-16 | -1.0675 | 0.04262 | -0.0655 | -25.0469
-15.5 | -1.0581 | 0.03825 | -0.0659 | -27.6627
-15 | -1.0443 | 0.03435 | -0.0661 | -30.4017
-14.5 | -1.0236 | 0.03112 | -0.0662 | -32.892
-14 | -0.997 | 0.02841 | -0.0664 | -35.0933
-13.5 | -0.9769 | 0.02647 | -0.0639 | -36.9059
-13 | -0.9539 | 0.02418 | -0.0624 | -39.45
-12.5 | -0.9276 | 0.02227 | -0.0606 | -41.6524
-12 | -0.8944 | 0.02091 | -0.0586 | -42.7738
-11 | -0.8304 | 0.01854 | -0.0526 | -44.7896
-10.5 | -0.7904 | 0.0177 | -0.0503 | -44.6554
-10 | -0.7448 | 0.01699 | -0.0487 | -43.8376
-9.5 | -0.7019 | 0.01611 | -0.0467 | -43.5692
-9 | -0.6526 | 0.01551 | -0.0455 | -42.0761
-8.5 | -0.6048 | 0.01477 | -0.0441 | -40.9479
-8 | -0.5546 | 0.01424 | -0.043 | -38.9466
-7.5 | -0.5023 | 0.01369 | -0.0422 | -36.691
-7 | -0.4494 | 0.01322 | -0.0414 | -33.9939
-6.5 | -0.3961 | 0.01286 | -0.0408 | -30.8009
-6 | -0.3415 | 0.01241 | -0.0403 | -27.5181
-5.5 | -0.2869 | 0.01202 | -0.0399 | -23.8686
-5 | -0.2324 | 0.01167 | -0.0394 | -19.9143
-4.5 | -0.1819 | 0.01081 | -0.0386 | -16.827
-4 | -0.1297 | 0.01014 | -0.038 | -12.7909
-3.5 | -0.0739 | 0.00992 | -0.0378 | -7.4496
-3 | -0.02 | 0.00933 | -0.0374 | -2.1436
-2.5 | 0.0356 | 0.00902 | -0.0371 | 3.9468
-2 | 0.0932 | 0.00905 | -0.0372 | 10.2983
-1.5 | 0.1524 | 0.009 | -0.0375 | 16.9333
-1 | 0.2116 | 0.00901 | -0.0379 | 23.485
-0.5 | 0.2701 | 0.0091 | -0.0382 | 29.6813
0 | 0.3291 | 0.00905 | -0.0385 | 36.3646
0.5 | 0.3874 | 0.00913 | -0.0389 | 42.4315
1 | 0.4462 | 0.00916 | -0.0393 | 48.7118
1.5 | 0.5045 | 0.00923 | -0.0397 | 54.6587
2 | 0.5624 | 0.00929 | -0.0401 | 60.5382
2.5 | 0.6192 | 0.00939 | -0.0402 | 65.9425
3 | 0.6766 | 0.00947 | -0.0406 | 71.4467
3.5 | 0.7319 | 0.00962 | -0.0406 | 76.0811
4 | 0.7871 | 0.00971 | -0.0405 | 81.0608
4.5 | 0.8403 | 0.00983 | -0.0402 | 85.4832
5 | 0.891 | 0.00997 | -0.0392 | 89.3681
5.5 | 0.9414 | 0.01015 | -0.038 | 92.7488
6 | 1.0036 | 0.01054 | -0.0395 | 95.2182
6.5 | 1.0773 | 0.01103 | -0.0437 | 97.67
7 | 1.1548 | 0.01148 | -0.0488 | 100.5923
7.5 | 1.2038 | 0.01204 | -0.0483 | 99.9834
8 | 1.2439 | 0.01233 | -0.0458 | 100.884
8.5 | 1.2827 | 0.01277 | -0.0431 | 100.4464
9 | 1.3192 | 0.01343 | -0.0403 | 98.2278
9.5 | 1.359 | 0.01383 | -0.038 | 98.2646
10 | 1.3947 | 0.0145 | -0.0354 | 96.1862
10.5 | 1.429 | 0.01542 | -0.033 | 92.6719
11 | 1.4686 | 0.0162 | -0.0317 | 90.6543
11.5 | 1.5017 | 0.0174 | -0.03 | 86.3046
12 | 1.5337 | 0.01885 | -0.0286 | 81.3634
12.5 | 1.5668 | 0.02039 | -0.0277 | 76.8416
13 | 1.5893 | 0.02281 | -0.0265 | 69.6756
13.5 | 1.6168 | 0.02509 | -0.0261 | 64.44
14 | 1.6325 | 0.02841 | -0.0254 | 57.4622
14.5 | 1.638 | 0.03272 | -0.0246 | 50.0611
15 | 1.6349 | 0.03781 | -0.0237 | 43.2399
15.5 | 1.6202 | 0.04409 | -0.0227 | 36.7476
16 | 1.5868 | 0.05246 | -0.0218 | 30.2478
16.5 | 1.5561 | 0.06093 | -0.0215 | 25.5391
17 | 1.5288 | 0.06937 | -0.0216 | 22.0383
17.5 | 1.5058 | 0.07758 | -0.0221 | 19.4096
18 | 1.4834 | 0.08603 | -0.023 | 17.2428
18.5 | 1.4648 | 0.0942 | -0.0242 | 15.5499
19 | 1.4428 | 0.10303 | -0.0259 | 14.0037
19.5 | 1.419 | 0.11225 | -0.0281 | 12.6414

## 37. Re 750k Mach 0.25 (1)
BIGFOIL.COM POLAR EXPORT
goe770
GOE 770 |  |  |  | Cl Max: | 1.988 | at alpha= | 18.5 | deg
JavaFoil+Calcfoil stall+Eppler ext transition |  |  |  | L/D Max: | 74.615 | at alpha= | 6.5 | deg
Re: | 750000 |  |  | Cd Min: | 0.00985 | at alpha= | -1 | deg
Mach: | 0.25 |  |  | Cl=0 at alpha= | -3.1077 | deg
|  |  |  | @ Cl=0.1, Cd= | 0.0099997
|  |  |  | @ Cl=0.4, Cd= | 0.010117
|  |  |  | @ Cl=0.6, Cd= | 0.010631
alpha (deg) | Cl | Cd | Cm | Cl/Cd
-20 | -1.003 | 0.18212 | -0.002 | -5.51
-19.5 | -1.027 | 0.17069 | -0.002 | -6.015
-19 | -1.044 | 0.16405 | -0.003 | -6.364
-18.5 | -1.061 | 0.15578 | -0.003 | -6.808
-18 | -1.067 | 0.14512 | -0.004 | -7.349
-17.5 | -1.064 | 0.13827 | -0.004 | -7.692
-17 | -1.059 | 0.13008 | -0.005 | -8.137
-16.5 | -1.05 | 0.12363 | -0.006 | -8.496
-16 | -1.043 | 0.11382 | -0.007 | -9.168
-15.5 | -1.03 | 0.10622 | -0.008 | -9.694
-15 | -1.03 | 0.09031 | -0.009 | -11.401
-14.5 | -1.037 | 0.07044 | -0.011 | -14.718
-14 | -1.064 | 0.04476 | -0.013 | -23.761
-13.5 | -1.044 | 0.03853 | -0.014 | -27.109
-13 | -1.019 | 0.03428 | -0.016 | -29.725
-12.5 | -0.987 | 0.03207 | -0.017 | -30.767
-12 | -0.955 | 0.02899 | -0.018 | -32.941
-11.5 | -0.919 | 0.02644 | -0.019 | -34.769
-11 | -0.884 | 0.02359 | -0.02 | -37.48
-10.5 | -0.843 | 0.02169 | -0.021 | -38.846
-10 | -0.799 | 0.02012 | -0.022 | -39.7
-9.5 | -0.751 | 0.0188 | -0.024 | -39.975
-9 | -0.701 | 0.01858 | -0.025 | -37.73
-8.5 | -0.649 | 0.0176 | -0.026 | -36.888
-8 | -0.595 | 0.0169 | -0.027 | -35.226
-7.5 | -0.54 | 0.01626 | -0.028 | -33.206
-7 | -0.483 | 0.01553 | -0.029 | -31.1
-6.5 | -0.425 | 0.01485 | -0.031 | -28.616
-6 | -0.365 | 0.01312 | -0.032 | -27.829
-5.5 | -0.303 | 0.01299 | -0.033 | -23.355
-5 | -0.241 | 0.0125 | -0.034 | -19.264
-4.5 | -0.178 | 0.01236 | -0.035 | -14.389
-4 | -0.114 | 0.01241 | -0.036 | -9.207
-3.5 | -0.051 | 0.01203 | -0.037 | -4.2
-3 | 0.014 | 0.01096 | -0.038 | 1.24
-2.5 | 0.078 | 0.01001 | -0.039 | 7.778
-2 | 0.142 | 0.00998 | -0.04 | 14.24
-1.5 | 0.206 | 0.01082 | -0.041 | 19.074
-1 | 0.271 | 0.00985 | -0.043 | 27.49
-0.5 | 0.335 | 0.01002 | -0.044 | 33.448
0 | 0.402 | 0.01012 | -0.045 | 39.753
0.5 | 0.467 | 0.01024 | -0.046 | 45.612
1 | 0.532 | 0.01039 | -0.047 | 51.176
1.5 | 0.596 | 0.01062 | -0.048 | 56.138
2 | 0.661 | 0.0108 | -0.049 | 61.192
2.5 | 0.725 | 0.011 | -0.05 | 65.956
3 | 0.79 | 0.01081 | -0.051 | 73.078
3.5 | 0.854 | 0.01282 | -0.052 | 66.593
4 | 0.918 | 0.01355 | -0.053 | 67.773
4.5 | 0.982 | 0.01387 | -0.054 | 70.804
5 | 1.024 | 0.01463 | -0.054 | 69.996
5.5 | 1.083 | 0.01522 | -0.055 | 71.123
6 | 1.14 | 0.01556 | -0.055 | 73.293
6.5 | 1.198 | 0.01605 | -0.056 | 74.615
7 | 1.254 | 0.01684 | -0.057 | 74.493
7.5 | 1.309 | 0.01787 | -0.058 | 73.226
8 | 1.364 | 0.01872 | -0.058 | 72.828
8.5 | 1.417 | 0.01981 | -0.059 | 71.548
9 | 1.469 | 0.02076 | -0.059 | 70.73
9.5 | 1.518 | 0.02192 | -0.06 | 69.26
10 | 1.527 | 0.03653 | -0.059 | 41.816
10.5 | 1.574 | 0.03863 | -0.059 | 40.74
11 | 1.619 | 0.04068 | -0.06 | 39.788
11.5 | 1.662 | 0.04293 | -0.061 | 38.725
12 | 1.703 | 0.04484 | -0.061 | 37.986
12.5 | 1.743 | 0.0478 | -0.062 | 36.462
13 | 1.779 | 0.05045 | -0.063 | 35.257
13.5 | 1.812 | 0.05318 | -0.063 | 34.082
14 | 1.844 | 0.05653 | -0.064 | 32.626
14.5 | 1.873 | 0.05964 | -0.065 | 31.399
15 | 1.899 | 0.06336 | -0.065 | 29.969
15.5 | 1.921 | 0.06659 | -0.066 | 28.846
16 | 1.94 | 0.07035 | -0.066 | 27.574
16.5 | 1.955 | 0.07481 | -0.067 | 26.137
17 | 1.969 | 0.07867 | -0.067 | 25.024
17.5 | 1.979 | 0.08365 | -0.068 | 23.652
18 | 1.984 | 0.08709 | -0.068 | 22.775
18.5 | 1.988 | 0.09238 | -0.069 | 21.516
19 | 1.987 | 0.09723 | -0.069 | 20.432
19.5 | 1.981 | 0.10209 | -0.07 | 19.402
20 | 1.972 | 0.1082 | -0.07 | 18.228

## 38. Re 750k Mach 0.25 (2)
BIGFOIL.COM POLAR EXPORT
goe770
GOE 770 |  |  |  | Cl Max: | 1.5985 | at alpha= | 14 | deg
XFOIL ncrit=9 |  |  |  | L/D Max: | 96.3472 | at alpha= | 7.5 | deg
Re: | 750000 |  |  | Cd Min: | 0.12434 | at alpha= | -19 | deg
Mach: | 0.25 |  |  | Cl=0 at alpha= | -2.8432 | deg
|  |  |  | @ Cl=0.1, Cd= | 0.0091889
|  |  |  | @ Cl=0.4, Cd= | 0.0093378
|  |  |  | @ Cl=0.6, Cd= | 0.0095948
alpha (deg) | Cl | Cd | Cm | Cl/Cd
-19 | -0.8384 | 0.12434 | -0.0296 | -6.7428
-18.5 | -0.8913 | 0.10763 | -0.0399 | -8.2811
-18 | -0.9154 | 0.0962 | -0.0465 | -9.5156
-17.5 | -0.9354 | 0.08553 | -0.0526 | -10.9365
-17 | -0.9521 | 0.07553 | -0.0581 | -12.6056
-16.5 | -0.9662 | 0.0664 | -0.0629 | -14.5512
-16 | -0.9761 | 0.0584 | -0.0665 | -16.714
-15.5 | -0.9803 | 0.05154 | -0.0691 | -19.0202
-15 | -0.9783 | 0.0457 | -0.0709 | -21.407
-14.5 | -0.9751 | 0.04046 | -0.0715 | -24.1003
-14 | -0.9656 | 0.03681 | -0.0705 | -26.232
-13.5 | -0.9478 | 0.03332 | -0.0703 | -28.4454
-13 | -0.9261 | 0.0301 | -0.0699 | -30.7674
-12 | -0.879 | 0.02448 | -0.0676 | -35.9069
-11.5 | -0.8478 | 0.02255 | -0.0658 | -37.5965
-11 | -0.8143 | 0.02095 | -0.0635 | -38.8687
-10.5 | -0.7838 | 0.01929 | -0.0603 | -40.6325
-10 | -0.7507 | 0.01826 | -0.0564 | -41.1117
-9.5 | -0.7065 | 0.01744 | -0.054 | -40.5103
-9 | -0.6641 | 0.01638 | -0.0513 | -40.5433
-8.5 | -0.6146 | 0.01575 | -0.0495 | -39.0222
-8 | -0.5656 | 0.01495 | -0.0477 | -37.8328
-7.5 | -0.5138 | 0.01428 | -0.0463 | -35.9804
-7 | -0.4606 | 0.01376 | -0.045 | -33.4738
-6.5 | -0.4056 | 0.01327 | -0.044 | -30.5652
-6 | -0.3496 | 0.01281 | -0.0432 | -27.2912
-5.5 | -0.2937 | 0.01246 | -0.0425 | -23.5714
-5 | -0.2372 | 0.01199 | -0.0418 | -19.7832
-4.5 | -0.1815 | 0.01147 | -0.0411 | -15.8239
-4 | -0.1325 | 0.01046 | -0.0397 | -12.6673
-3.5 | -0.0745 | 0.01014 | -0.0395 | -7.3471
-3 | -0.017 | 0.00973 | -0.0391 | -1.7472
-2.5 | 0.0372 | 0.00922 | -0.0384 | 4.0347
-2 | 0.0977 | 0.00919 | -0.0385 | 10.6311
-1.5 | 0.1586 | 0.00916 | -0.0386 | 17.3144
-1 | 0.219 | 0.00926 | -0.0388 | 23.6501
-0.5 | 0.2801 | 0.00921 | -0.0391 | 30.4126
0 | 0.3406 | 0.00925 | -0.0393 | 36.8216
0.5 | 0.4015 | 0.00934 | -0.0397 | 42.9872
1 | 0.4617 | 0.00936 | -0.04 | 49.3269
1.5 | 0.5221 | 0.00947 | -0.0403 | 55.132
2 | 0.5811 | 0.00956 | -0.0404 | 60.7845
2.5 | 0.6408 | 0.00967 | -0.0407 | 66.2668
3 | 0.6988 | 0.00985 | -0.0407 | 70.9442
3.5 | 0.7564 | 0.01 | -0.0407 | 75.64
4 | 0.8127 | 0.01016 | -0.0404 | 79.9902
4.5 | 0.8668 | 0.01036 | -0.0398 | 83.668
5 | 0.9201 | 0.01049 | -0.0388 | 87.7121
5.5 | 0.9696 | 0.01074 | -0.0371 | 90.2793
6 | 1.0308 | 0.01114 | -0.0377 | 92.5314
6.5 | 1.1075 | 0.01165 | -0.0418 | 95.0644
7 | 1.186 | 0.0124 | -0.0467 | 95.6452
7.5 | 1.2265 | 0.01273 | -0.0437 | 96.3472
8 | 1.2625 | 0.01321 | -0.0399 | 95.5715
8.5 | 1.2927 | 0.01396 | -0.0354 | 92.6003
9 | 1.333 | 0.01454 | -0.0329 | 91.6781
9.5 | 1.3714 | 0.01535 | -0.0305 | 89.342
10 | 1.4046 | 0.0166 | -0.028 | 84.6145
10.5 | 1.4443 | 0.01769 | -0.0266 | 81.645
11 | 1.479 | 0.01921 | -0.0252 | 76.9912
11.5 | 1.5078 | 0.02126 | -0.0237 | 70.9219
12 | 1.5402 | 0.02333 | -0.023 | 66.018
12.5 | 1.5593 | 0.02641 | -0.0218 | 59.042
13 | 1.5843 | 0.02929 | -0.0213 | 54.0901
13.5 | 1.593 | 0.03345 | -0.0204 | 47.6233
14 | 1.5985 | 0.03797 | -0.0195 | 42.099
14.5 | 1.593 | 0.04356 | -0.0187 | 36.5702
15 | 1.5731 | 0.05065 | -0.018 | 31.0582
15.5 | 1.5428 | 0.05898 | -0.0175 | 26.158
17 | 1.4501 | 0.08599 | -0.0188 | 16.8636
17.5 | 1.4314 | 0.09419 | -0.0199 | 15.1969
18 | 1.4133 | 0.10256 | -0.0215 | 13.7802
18.5 | 1.3927 | 0.11142 | -0.0236 | 12.4996
19 | 1.3692 | 0.12091 | -0.0263 | 11.3241

## 39. Re 750k Mach 0.50 (1)
BIGFOIL.COM POLAR EXPORT
goe770
GOE 770 |  |  |  | Cl Max: | 1.668 | at alpha= | 11.5 | deg
JavaFoil+Calcfoil stall+Eppler ext transition |  |  |  | L/D Max: | 60.435 | at alpha= | 3.5 | deg
Re: | 750000 |  |  | Cd Min: | 0.01018 | at alpha= | -1 | deg
Mach: | 0.5 |  |  | Cl=0 at alpha= | -3.1056 | deg
|  |  |  | @ Cl=0.1, Cd= | 0.011332
|  |  |  | @ Cl=0.4, Cd= | 0.010469
|  |  |  | @ Cl=0.6, Cd= | 0.011237
alpha (deg) | Cl | Cd | Cm | Cl/Cd
-20 | -0.951 | 0.21693 | -0.002 | -4.385
-19.5 | -0.924 | 0.20225 | -0.003 | -4.57
-19 | -0.897 | 0.1965 | -0.004 | -4.565
-18.5 | -0.87 | 0.19057 | -0.004 | -4.564
-18 | -0.843 | 0.18702 | -0.005 | -4.506
-17.5 | -0.818 | 0.1884 | -0.006 | -4.344
-17 | -0.788 | 0.17782 | -0.006 | -4.432
-16.5 | -0.757 | 0.17003 | -0.006 | -4.451
-16 | -0.729 | 0.15705 | -0.007 | -4.641
-15.5 | -0.701 | 0.15269 | -0.007 | -4.59
-15 | -0.673 | 0.15532 | -0.007 | -4.333
-14.5 | -0.645 | 0.15179 | -0.008 | -4.251
-14 | -0.618 | 0.14777 | -0.009 | -4.181
-13.5 | -0.59 | 0.13152 | -0.009 | -4.489
-13 | -0.562 | 0.13294 | -0.009 | -4.224
-12.5 | -0.533 | 0.11344 | -0.009 | -4.701
-12 | -0.505 | 0.10955 | -0.01 | -4.612
-11.5 | -0.477 | 0.10144 | -0.01 | -4.706
-11 | -0.45 | 0.09608 | -0.011 | -4.679
-10.5 | -0.647 | 0.07405 | -0.012 | -8.732
-10 | -0.701 | 0.05002 | -0.021 | -14.01
-9.5 | -0.734 | 0.02978 | -0.025 | -24.641
-9 | -0.71 | 0.0258 | -0.027 | -27.53
-8.5 | -0.672 | 0.02363 | -0.028 | -28.461
-8 | -0.628 | 0.02149 | -0.029 | -29.218
-7.5 | -0.577 | 0.01986 | -0.031 | -29.052
-7 | -0.52 | 0.01869 | -0.032 | -27.839
-6.5 | -0.46 | 0.01753 | -0.034 | -26.263
-6 | -0.398 | 0.01646 | -0.035 | -24.19
-5.5 | -0.333 | 0.01569 | -0.036 | -21.216
-5 | -0.266 | 0.01513 | -0.038 | -17.59
-4.5 | -0.198 | 0.01452 | -0.039 | -13.628
-4 | -0.127 | 0.01259 | -0.04 | -10.117
-3.5 | -0.056 | 0.01275 | -0.041 | -4.417
-3 | 0.015 | 0.0124 | -0.043 | 1.221
-2.5 | 0.087 | 0.01133 | -0.044 | 7.668
-2 | 0.159 | 0.01134 | -0.045 | 13.994
-1.5 | 0.23 | 0.01088 | -0.046 | 21.159
-1 | 0.302 | 0.01018 | -0.047 | 29.662
-0.5 | 0.374 | 0.01042 | -0.049 | 35.854
0 | 0.449 | 0.01056 | -0.05 | 42.525
0.5 | 0.521 | 0.01071 | -0.051 | 48.658
1 | 0.593 | 0.01097 | -0.052 | 54.031
1.5 | 0.656 | 0.01337 | -0.053 | 49.045
2 | 0.72 | 0.01392 | -0.053 | 51.741
2.5 | 0.787 | 0.01441 | -0.054 | 54.621
3 | 0.853 | 0.01449 | -0.055 | 58.885
3.5 | 0.919 | 0.0152 | -0.056 | 60.435
4 | 0.982 | 0.01666 | -0.057 | 58.916
4.5 | 1.045 | 0.01756 | -0.058 | 59.535
5 | 1.106 | 0.01868 | -0.058 | 59.228
5.5 | 1.168 | 0.01976 | -0.059 | 59.113
6 | 1.228 | 0.02101 | -0.06 | 58.456
6.5 | 1.288 | 0.02205 | -0.061 | 58.41
7 | 1.348 | 0.02312 | -0.061 | 58.283
7.5 | 1.406 | 0.02465 | -0.062 | 57.031
8 | 1.462 | 0.02633 | -0.063 | 55.526
8.5 | 1.517 | 0.02814 | -0.063 | 53.909
9 | 1.541 | 0.0455 | -0.062 | 33.86
9.5 | 1.581 | 0.04943 | -0.063 | 31.992
10 | 1.617 | 0.05297 | -0.064 | 30.525
10.5 | 1.646 | 0.05726 | -0.064 | 28.749
11 | 1.663 | 0.06137 | -0.065 | 27.097
11.5 | 1.668 | 0.06596 | -0.066 | 25.286
12 | 1.65 | 0.07117 | -0.066 | 23.185
12.5 | 1.594 | 0.07855 | -0.067 | 20.29
13 | 1.287 | 0.09898 | -0.037 | 12.999
13.5 | 0.965 | 0.1196 | -0.036 | 8.073
14 | 0.995 | 0.12546 | -0.037 | 7.927
14.5 | 1.024 | 0.1315 | -0.038 | 7.785
15 | 1.148 | 0.13429 | -0.068 | 8.549
15.5 | 1.169 | 0.14664 | -0.068 | 7.974
16 | 1.197 | 0.16091 | -0.068 | 7.438
16.5 | 1.166 | 0.20182 | -0.056 | 5.775

## 40. Re 750k Mach 0.50 (2)
BIGFOIL.COM POLAR EXPORT
goe770
GOE 770 |  |  |  | Cl Max: | 1.3843 | at alpha= | 12 | deg
XFOIL ncrit=9 |  |  |  | L/D Max: | 72.2231 | at alpha= | 4.5 | deg
Re: | 750000 |  |  | Cd Min: | 0.15642 | at alpha= | -15 | deg
Mach: | 0.5 |  |  | Cl=0 at alpha= | -2.9188 | deg
|  |  |  | @ Cl=0.1, Cd= | 0.010155
|  |  |  | @ Cl=0.4, Cd= | 0.010195
|  |  |  | @ Cl=0.6, Cd= | 0.01077
alpha (deg) | Cl | Cd | Cm | Cl/Cd
-15 | -0.3716 | 0.15642 | -0.0186 | -2.3757
-14.5 | -0.3676 | 0.14558 | -0.0244 | -2.5251
-14 | -0.3784 | 0.13245 | -0.0314 | -2.8569
-13.5 | -0.3717 | 0.12371 | -0.036 | -3.0046
-13 | -0.5023 | 0.09336 | -0.0542 | -5.3802
-12.5 | -0.5375 | 0.08017 | -0.0625 | -6.7045
-12 | -0.5693 | 0.06786 | -0.0707 | -8.3893
-11.5 | -0.6003 | 0.05661 | -0.0779 | -10.6041
-11 | -0.6284 | 0.04703 | -0.0828 | -13.3617
-10.5 | -0.6473 | 0.03901 | -0.0856 | -16.5932
-10 | -0.6493 | 0.03291 | -0.0862 | -19.7296
-9.5 | -0.6331 | 0.02843 | -0.0855 | -22.2687
-9 | -0.6091 | 0.02482 | -0.0836 | -24.5407
-8.5 | -0.581 | 0.02186 | -0.0807 | -26.5782
-8 | -0.5474 | 0.01963 | -0.0772 | -27.8859
-7.5 | -0.5105 | 0.01798 | -0.0724 | -28.3927
-7 | -0.4753 | 0.01675 | -0.0667 | -28.3761
-6.5 | -0.4275 | 0.01575 | -0.0624 | -27.1429
-6 | -0.3726 | 0.01486 | -0.0591 | -25.074
-5.5 | -0.3141 | 0.01415 | -0.0563 | -22.1979
-5 | -0.2531 | 0.01363 | -0.054 | -18.5693
-4.5 | -0.1905 | 0.01306 | -0.0521 | -14.5865
-4 | -0.1282 | 0.0125 | -0.0502 | -10.256
-3.5 | -0.0713 | 0.01168 | -0.048 | -6.1045
-3 | -0.0106 | 0.01094 | -0.0463 | -0.96892
-2.5 | 0.0547 | 0.01061 | -0.0453 | 5.1555
-2 | 0.1154 | 0.01 | -0.0437 | 11.54
-1.5 | 0.1834 | 0.00993 | -0.0431 | 18.4693
-1 | 0.2528 | 0.01001 | -0.0428 | 25.2547
-0.5 | 0.3218 | 0.01008 | -0.0424 | 31.9246
0 | 0.3907 | 0.01017 | -0.0422 | 38.4169
0.5 | 0.4583 | 0.01035 | -0.0418 | 44.2802
1 | 0.5262 | 0.01049 | -0.0415 | 50.1621
1.5 | 0.5931 | 0.01074 | -0.041 | 55.2235
2 | 0.657 | 0.01102 | -0.0401 | 59.6189
2.5 | 0.7215 | 0.01134 | -0.0393 | 63.6243
3 | 0.7829 | 0.01173 | -0.0381 | 66.7434
3.5 | 0.8431 | 0.01215 | -0.0366 | 69.3909
4 | 0.8988 | 0.0127 | -0.0345 | 70.7717
4.5 | 0.9519 | 0.01318 | -0.0319 | 72.2231
5 | 0.9986 | 0.01387 | -0.0286 | 71.9971
5.5 | 1.0446 | 0.01469 | -0.0254 | 71.1096
6 | 1.0847 | 0.01554 | -0.021 | 69.8005
6.5 | 1.147 | 0.01702 | -0.022 | 67.3913
7 | 1.1842 | 0.01883 | -0.0192 | 62.889
7.5 | 1.2221 | 0.02092 | -0.0172 | 58.4178
8 | 1.2562 | 0.02345 | -0.0156 | 53.5693
8.5 | 1.288 | 0.02619 | -0.0139 | 49.1791
9 | 1.3128 | 0.02944 | -0.0121 | 44.5924
9.5 | 1.3315 | 0.0333 | -0.0107 | 39.985
10 | 1.354 | 0.03678 | -0.009 | 36.8135
10.5 | 1.3609 | 0.04156 | -0.0076 | 32.7454
11 | 1.3715 | 0.04635 | -0.0067 | 29.5901
11.5 | 1.3746 | 0.05179 | -0.0058 | 26.5418
12 | 1.3843 | 0.05698 | -0.0053 | 24.2945
12.5 | 1.3716 | 0.06417 | -0.0052 | 21.3745
13 | 1.3651 | 0.07101 | -0.0053 | 19.2241
13.5 | 1.3528 | 0.07851 | -0.0057 | 17.2309
14 | 1.336 | 0.08657 | -0.0065 | 15.4326
14.5 | 1.315 | 0.09519 | -0.0079 | 13.8145
15.5 | 1.2834 | 0.11207 | -0.0115 | 11.4518
16 | 1.2752 | 0.12011 | -0.0137 | 10.6169
16.5 | 1.2714 | 0.12792 | -0.0162 | 9.939
17 | 1.2698 | 0.13573 | -0.0191 | 9.3553

## 41. Re 1M Mach 0.00 (1)
BIGFOIL.COM POLAR EXPORT
goe770
GOE 770 |  |  |  | Cl Max: | 2.12 | at alpha= | 20 | deg
JavaFoil+Calcfoil stall+Eppler ext transition |  |  |  | L/D Max: | 101.32 | at alpha= | 6.5 | deg
Re: | 1000000 |  |  | Cd Min: | 0.00924 | at alpha= | -1 | deg
Mach: | 0 |  |  | Cl=0 at alpha= | -3.1048 | deg
|  |  |  | @ Cl=0.1, Cd= | 0.009416
|  |  |  | @ Cl=0.4, Cd= | 0.0095354
|  |  |  | @ Cl=0.6, Cd= | 0.010009
alpha (deg) | Cl | Cd | Cm | Cl/Cd
-20 | -1.21 | 0.14899 | -0.002 | -8.118
-19.5 | -1.206 | 0.14207 | -0.003 | -8.491
-19 | -1.207 | 0.13163 | -0.003 | -9.172
-18.5 | -1.208 | 0.12076 | -0.004 | -9.999
-18 | -1.223 | 0.09596 | -0.005 | -12.741
-17.5 | -1.197 | 0.09644 | -0.006 | -12.412
-17 | -1.189 | 0.08447 | -0.007 | -14.076
-16.5 | -1.21 | 0.05901 | -0.008 | -20.503
-16 | -1.195 | 0.05174 | -0.009 | -23.088
-15.5 | -1.174 | 0.04703 | -0.01 | -24.973
-15 | -1.154 | 0.04083 | -0.011 | -28.267
-14.5 | -1.129 | 0.03683 | -0.012 | -30.641
-14 | -1.1 | 0.03378 | -0.013 | -32.576
-13.5 | -1.077 | 0.02809 | -0.015 | -38.338
-13 | -1.043 | 0.0258 | -0.016 | -40.409
-12.5 | -1.005 | 0.0243 | -0.017 | -41.35
-12 | -0.967 | 0.02243 | -0.018 | -43.102
-11.5 | -0.926 | 0.0207 | -0.019 | -44.764
-11 | -0.882 | 0.01978 | -0.02 | -44.608
-10.5 | -0.837 | 0.01857 | -0.021 | -45.085
-10 | -0.79 | 0.01754 | -0.022 | -45.032
-9.5 | -0.741 | 0.01666 | -0.023 | -44.436
-9 | -0.69 | 0.01579 | -0.024 | -43.684
-8.5 | -0.637 | 0.01576 | -0.025 | -40.439
-8 | -0.583 | 0.01531 | -0.026 | -38.094
-7.5 | -0.528 | 0.01484 | -0.028 | -35.586
-7 | -0.472 | 0.01416 | -0.029 | -33.343
-6.5 | -0.414 | 0.01257 | -0.03 | -32.92
-6 | -0.354 | 0.01238 | -0.031 | -28.617
-5.5 | -0.294 | 0.0121 | -0.032 | -24.32
-5 | -0.233 | 0.01172 | -0.033 | -19.927
-4.5 | -0.172 | 0.01163 | -0.034 | -14.82
-4 | -0.111 | 0.01164 | -0.035 | -9.51
-3.5 | -0.049 | 0.01132 | -0.036 | -4.325
-3 | 0.013 | 0.01032 | -0.037 | 1.276
-2.5 | 0.075 | 0.00942 | -0.038 | 8.013
-2 | 0.138 | 0.00941 | -0.039 | 14.635
-1.5 | 0.2 | 0.01014 | -0.04 | 19.734
-1 | 0.262 | 0.00924 | -0.041 | 28.38
-0.5 | 0.325 | 0.01035 | -0.042 | 31.36
0 | 0.39 | 0.00951 | -0.043 | 40.998
0.5 | 0.453 | 0.00967 | -0.044 | 46.815
1 | 0.515 | 0.00979 | -0.045 | 52.614
1.5 | 0.578 | 0.00995 | -0.046 | 58.079
2 | 0.641 | 0.01012 | -0.047 | 63.301
2.5 | 0.703 | 0.00984 | -0.048 | 71.422
3 | 0.765 | 0.01006 | -0.049 | 76.098
3.5 | 0.828 | 0.01022 | -0.05 | 80.969
4 | 0.89 | 0.01238 | -0.051 | 71.888
4.5 | 0.952 | 0.01258 | -0.052 | 75.699
5 | 1.014 | 0.01142 | -0.053 | 88.846
5.5 | 1.076 | 0.01161 | -0.054 | 92.653
6 | 1.138 | 0.01364 | -0.055 | 83.427
6.5 | 1.199 | 0.01184 | -0.056 | 101.32
7 | 1.233 | 0.01458 | -0.056 | 84.584
7.5 | 1.287 | 0.01534 | -0.057 | 83.883
8 | 1.343 | 0.0158 | -0.057 | 84.984
8.5 | 1.396 | 0.01664 | -0.058 | 83.89
9 | 1.447 | 0.01732 | -0.059 | 83.578
9.5 | 1.496 | 0.01831 | -0.059 | 81.731
10 | 1.503 | 0.03099 | -0.058 | 48.487
10.5 | 1.548 | 0.03311 | -0.058 | 46.759
11 | 1.592 | 0.03502 | -0.059 | 45.475
11.5 | 1.636 | 0.03696 | -0.059 | 44.268
12 | 1.679 | 0.03866 | -0.06 | 43.432
12.5 | 1.72 | 0.04111 | -0.061 | 41.845
13 | 1.76 | 0.04311 | -0.061 | 40.826
13.5 | 1.799 | 0.04569 | -0.062 | 39.381
14 | 1.837 | 0.04815 | -0.063 | 38.139
14.5 | 1.871 | 0.0505 | -0.063 | 37.047
15 | 1.904 | 0.05321 | -0.064 | 35.791
15.5 | 1.936 | 0.05627 | -0.064 | 34.404
16 | 1.964 | 0.05877 | -0.065 | 33.42
16.5 | 1.991 | 0.06245 | -0.065 | 31.889
17 | 2.017 | 0.0658 | -0.066 | 30.649
17.5 | 2.04 | 0.06816 | -0.067 | 29.93
18 | 2.06 | 0.07182 | -0.067 | 28.679
18.5 | 2.078 | 0.07513 | -0.067 | 27.664
19 | 2.095 | 0.07901 | -0.068 | 26.515
19.5 | 2.108 | 0.08328 | -0.068 | 25.313
20 | 2.12 | 0.08705 | -0.069 | 24.358

## 42. Re 1M Mach 0.00 (2)
BIGFOIL.COM POLAR EXPORT
goe770
GOE 770 |  |  |  | Cl Max: | 1.6752 | at alpha= | 14.5 | deg
XFOIL ncrit=9 |  |  |  | L/D Max: | 112.641 | at alpha= | 8.5 | deg
Re: | 1000000 |  |  | Cd Min: | 0.10993 | at alpha= | 19.5 | deg
Mach: | 0 |  |  | Cl=0 at alpha= | -2.8485 | deg
|  |  |  | @ Cl=0.1, Cd= | 0.00816
|  |  |  | @ Cl=0.4, Cd= | 0.0082654
|  |  |  | @ Cl=0.6, Cd= | 0.0085379
alpha (deg) | Cl | Cd | Cm | Cl/Cd
-20 | -1.14 | 0.0847 | -0.0458 | -13.4593
-19.5 | -1.1502 | 0.07623 | -0.0499 | -15.0885
-19 | -1.1574 | 0.06845 | -0.0535 | -16.9087
-18.5 | -1.1612 | 0.06142 | -0.0564 | -18.9059
-18 | -1.1608 | 0.05521 | -0.0587 | -21.0252
-17.5 | -1.1573 | 0.04962 | -0.0605 | -23.3233
-17 | -1.147 | 0.04497 | -0.0618 | -25.5059
-16.5 | -1.1501 | 0.03931 | -0.0628 | -29.2572
-16 | -1.139 | 0.03504 | -0.0635 | -32.5057
-15.5 | -1.121 | 0.03149 | -0.0639 | -35.5986
-15 | -1.0991 | 0.02843 | -0.0639 | -38.6599
-14.5 | -1.07 | 0.02584 | -0.0644 | -41.4087
-14 | -1.0477 | 0.02435 | -0.0615 | -43.0267
-13.5 | -1.0296 | 0.02193 | -0.0596 | -46.9494
-13 | -0.9993 | 0.02046 | -0.0576 | -48.8416
-12.5 | -0.965 | 0.01929 | -0.0555 | -50.0259
-12 | -0.9279 | 0.01837 | -0.0532 | -50.5117
-11.5 | -0.8967 | 0.01734 | -0.0497 | -51.7128
-11 | -0.8542 | 0.01655 | -0.0478 | -51.6133
-10.5 | -0.8079 | 0.01591 | -0.0464 | -50.7794
-10 | -0.7626 | 0.01514 | -0.0448 | -50.3699
-9.5 | -0.7131 | 0.01457 | -0.0437 | -48.943
-9 | -0.6639 | 0.014 | -0.0426 | -47.4214
-8.5 | -0.6117 | 0.0135 | -0.0418 | -45.3111
-8 | -0.5601 | 0.01296 | -0.041 | -43.2176
-7.5 | -0.5075 | 0.01257 | -0.0403 | -40.3739
-7 | -0.4534 | 0.01213 | -0.0399 | -37.3784
-6.5 | -0.3988 | 0.01175 | -0.0395 | -33.9404
-6 | -0.344 | 0.01147 | -0.0391 | -29.9913
-5.5 | -0.2881 | 0.01112 | -0.039 | -25.9083
-5 | -0.2327 | 0.01078 | -0.0388 | -21.5863
-4.5 | -0.1787 | 0.0104 | -0.0384 | -17.1827
-4 | -0.1288 | 0.00945 | -0.0375 | -13.6296
-3.5 | -0.0721 | 0.00916 | -0.0376 | -7.8712
-3 | -0.016 | 0.00891 | -0.0375 | -1.7957
-2.5 | 0.0368 | 0.0083 | -0.0371 | 4.4337
-2 | 0.0948 | 0.00816 | -0.0373 | 11.6176
-1.5 | 0.1531 | 0.00816 | -0.0376 | 18.7623
-1 | 0.2122 | 0.00817 | -0.038 | 25.9731
-0.5 | 0.2716 | 0.0082 | -0.0385 | 33.122
0 | 0.3295 | 0.00826 | -0.0388 | 39.891
0.5 | 0.3888 | 0.00825 | -0.0394 | 47.1273
1 | 0.4471 | 0.00833 | -0.0398 | 53.6735
1.5 | 0.5058 | 0.00838 | -0.0404 | 60.358
2 | 0.5633 | 0.0085 | -0.0407 | 66.2706
2.5 | 0.6214 | 0.00856 | -0.0412 | 72.5935
3 | 0.678 | 0.00871 | -0.0415 | 77.8416
3.5 | 0.7346 | 0.00883 | -0.0418 | 83.1937
4 | 0.7903 | 0.00895 | -0.042 | 88.3017
4.5 | 0.8437 | 0.00914 | -0.0418 | 92.3085
5.5 | 0.9475 | 0.0094 | -0.0407 | 100.7979
6 | 0.9991 | 0.00951 | -0.0399 | 105.0578
6.5 | 1.0607 | 0.0099 | -0.0415 | 107.1414
7 | 1.131 | 0.01032 | -0.0452 | 109.593
8 | 1.2543 | 0.01126 | -0.0494 | 111.3943
8.5 | 1.2965 | 0.01151 | -0.0472 | 112.6412
9 | 1.3364 | 0.01193 | -0.0449 | 112.0201
9.5 | 1.3747 | 0.0125 | -0.0425 | 109.976
10 | 1.4166 | 0.01288 | -0.0407 | 109.9845
10.5 | 1.4537 | 0.01349 | -0.0384 | 107.7613
11 | 1.4875 | 0.01437 | -0.036 | 103.5143
11.5 | 1.5291 | 0.01503 | -0.035 | 101.7365
12 | 1.562 | 0.01621 | -0.0332 | 96.3603
12.5 | 1.5965 | 0.01745 | -0.0321 | 91.49
13 | 1.6252 | 0.01923 | -0.0309 | 84.5138
13.5 | 1.6531 | 0.02125 | -0.0301 | 77.7929
14 | 1.6696 | 0.02433 | -0.0291 | 68.6231
14.5 | 1.6752 | 0.0285 | -0.0281 | 58.7789
15 | 1.6571 | 0.03484 | -0.0265 | 47.5631
15.5 | 1.6268 | 0.04238 | -0.0248 | 38.386
16 | 1.5964 | 0.05032 | -0.0237 | 31.725
16.5 | 1.5738 | 0.05786 | -0.0232 | 27.2001
17 | 1.5574 | 0.06498 | -0.0232 | 23.9674
17.5 | 1.5389 | 0.07261 | -0.0235 | 21.1941
18 | 1.5174 | 0.08076 | -0.0241 | 18.789
18.5 | 1.4938 | 0.08938 | -0.0251 | 16.7129
19 | 1.4624 | 0.09924 | -0.0267 | 14.736
19.5 | 1.4266 | 0.10993 | -0.0289 | 12.9773

## 43. Re 1M Mach 0.10 (1)
BIGFOIL.COM POLAR EXPORT
goe770
GOE 770 |  |  |  | Cl Max: | 2.106 | at alpha= | 20 | deg
JavaFoil+Calcfoil stall+Eppler ext transition |  |  |  | L/D Max: | 97.345 | at alpha= | 6 | deg
Re: | 1000000 |  |  | Cd Min: | 0.00931 | at alpha= | -1 | deg
Mach: | 0.1 |  |  | Cl=0 at alpha= | -3.1048 | deg
|  |  |  | @ Cl=0.1, Cd= | 0.0094658
|  |  |  | @ Cl=0.4, Cd= | 0.0095578
|  |  |  | @ Cl=0.6, Cd= | 0.010015
alpha (deg) | Cl | Cd | Cm | Cl/Cd
-20 | -1.188 | 0.15239 | -0.002 | -7.797
-19.5 | -1.189 | 0.14509 | -0.003 | -8.197
-19 | -1.186 | 0.13751 | -0.003 | -8.627
-18.5 | -1.211 | 0.10987 | -0.005 | -11.022
-18 | -1.2 | 0.10506 | -0.005 | -11.419
-17.5 | -1.173 | 0.10683 | -0.006 | -10.982
-17 | -1.172 | 0.09111 | -0.007 | -12.865
-16.5 | -1.182 | 0.06977 | -0.008 | -16.943
-16 | -1.184 | 0.0547 | -0.009 | -21.641
-15.5 | -1.166 | 0.04947 | -0.01 | -23.566
-15 | -1.146 | 0.04322 | -0.011 | -26.52
-14.5 | -1.124 | 0.03808 | -0.012 | -29.504
-14 | -1.097 | 0.03493 | -0.013 | -31.409
-13.5 | -1.074 | 0.02913 | -0.015 | -36.868
-13 | -1.042 | 0.02637 | -0.016 | -39.523
-12.5 | -1.004 | 0.02487 | -0.017 | -40.377
-12 | -0.967 | 0.02288 | -0.018 | -42.26
-11.5 | -0.928 | 0.02102 | -0.019 | -44.123
-11 | -0.884 | 0.02012 | -0.02 | -43.936
-10.5 | -0.839 | 0.01876 | -0.021 | -44.745
-10 | -0.792 | 0.0177 | -0.022 | -44.735
-9.5 | -0.743 | 0.01674 | -0.023 | -44.383
-9 | -0.692 | 0.01589 | -0.024 | -43.554
-8.5 | -0.64 | 0.01592 | -0.025 | -40.192
-8 | -0.586 | 0.01539 | -0.027 | -38.052
-7.5 | -0.53 | 0.01491 | -0.028 | -35.548
-7 | -0.474 | 0.01427 | -0.029 | -33.224
-6.5 | -0.416 | 0.01267 | -0.03 | -32.833
-6 | -0.356 | 0.01236 | -0.031 | -28.8
-5.5 | -0.296 | 0.01206 | -0.032 | -24.518
-5 | -0.235 | 0.01176 | -0.033 | -19.946
-4.5 | -0.173 | 0.0116 | -0.034 | -14.929
-4 | -0.111 | 0.01169 | -0.035 | -9.522
-3.5 | -0.049 | 0.01134 | -0.036 | -4.336
-3 | 0.013 | 0.01024 | -0.037 | 1.292
-2.5 | 0.076 | 0.00952 | -0.038 | 7.966
-2 | 0.138 | 0.00938 | -0.039 | 14.763
-1.5 | 0.201 | 0.01024 | -0.04 | 19.629
-1 | 0.264 | 0.00931 | -0.041 | 28.303
-0.5 | 0.326 | 0.01046 | -0.042 | 31.181
0 | 0.392 | 0.00954 | -0.043 | 41.088
0.5 | 0.455 | 0.00968 | -0.044 | 47.007
1 | 0.518 | 0.0098 | -0.046 | 52.846
1.5 | 0.581 | 0.00997 | -0.047 | 58.273
2 | 0.644 | 0.01012 | -0.048 | 63.606
2.5 | 0.706 | 0.00992 | -0.049 | 71.245
3 | 0.769 | 0.01007 | -0.05 | 76.384
3.5 | 0.832 | 0.01024 | -0.051 | 81.274
4 | 0.894 | 0.01245 | -0.052 | 71.855
4.5 | 0.957 | 0.01276 | -0.053 | 74.962
5 | 1.019 | 0.01141 | -0.054 | 89.302
5.5 | 1.081 | 0.01173 | -0.055 | 92.18
6 | 1.143 | 0.01174 | -0.056 | 97.345
6.5 | 1.181 | 0.01432 | -0.055 | 82.458
7 | 1.238 | 0.0147 | -0.056 | 84.214
7.5 | 1.292 | 0.01549 | -0.057 | 83.41
8 | 1.347 | 0.01612 | -0.058 | 83.554
8.5 | 1.4 | 0.01683 | -0.058 | 83.184
9 | 1.452 | 0.01754 | -0.059 | 82.767
9.5 | 1.501 | 0.01855 | -0.059 | 80.913
10 | 1.507 | 0.03145 | -0.058 | 47.93
10.5 | 1.553 | 0.03362 | -0.058 | 46.184
11 | 1.598 | 0.03565 | -0.059 | 44.818
11.5 | 1.641 | 0.03765 | -0.06 | 43.586
12 | 1.684 | 0.03941 | -0.06 | 42.724
12.5 | 1.725 | 0.04176 | -0.061 | 41.311
13 | 1.764 | 0.04381 | -0.062 | 40.273
13.5 | 1.803 | 0.04647 | -0.062 | 38.798
14 | 1.84 | 0.04902 | -0.063 | 37.524
14.5 | 1.873 | 0.05143 | -0.063 | 36.419
15 | 1.906 | 0.05424 | -0.064 | 35.134
15.5 | 1.935 | 0.05693 | -0.065 | 33.994
16 | 1.964 | 0.06001 | -0.065 | 32.72
16.5 | 1.99 | 0.06388 | -0.066 | 31.149
17 | 2.012 | 0.06701 | -0.066 | 30.033
17.5 | 2.034 | 0.0704 | -0.067 | 28.89
18 | 2.053 | 0.07365 | -0.067 | 27.881
18.5 | 2.07 | 0.07712 | -0.068 | 26.846
19 | 2.084 | 0.08089 | -0.068 | 25.759
19.5 | 2.096 | 0.08546 | -0.069 | 24.528
20 | 2.106 | 0.08941 | -0.069 | 23.554

## 44. Re 1M Mach 0.10 (2)
BIGFOIL.COM POLAR EXPORT
goe770
GOE 770 |  |  |  | Cl Max: | 1.6672 | at alpha= | 14 | deg
XFOIL ncrit=9 |  |  |  | L/D Max: | 111.821 | at alpha= | 8.5 | deg
Re: | 1000000 |  |  | Cd Min: | 0.10312 | at alpha= | 19 | deg
Mach: | 0.1 |  |  | Cl=0 at alpha= | -2.8502 | deg
|  |  |  | @ Cl=0.1, Cd= | 0.0081908
|  |  |  | @ Cl=0.4, Cd= | 0.0082948
|  |  |  | @ Cl=0.6, Cd= | 0.0085797
alpha (deg) | Cl | Cd | Cm | Cl/Cd
-20 | -1.108 | 0.09112 | -0.0438 | -12.1598
-19.5 | -1.1209 | 0.0821 | -0.0483 | -13.6529
-19 | -1.131 | 0.07367 | -0.0523 | -15.3522
-18.5 | -1.1374 | 0.06601 | -0.0558 | -17.2307
-18 | -1.1404 | 0.05913 | -0.0586 | -19.2863
-17.5 | -1.1399 | 0.05295 | -0.0608 | -21.5279
-17 | -1.1333 | 0.04773 | -0.0624 | -23.744
-16.5 | -1.1324 | 0.04228 | -0.0635 | -26.7833
-16 | -1.1275 | 0.03732 | -0.0644 | -30.2117
-15.5 | -1.1125 | 0.03338 | -0.0649 | -33.3283
-15 | -1.0926 | 0.03001 | -0.0651 | -36.4079
-14.5 | -1.0657 | 0.02713 | -0.0657 | -39.2812
-14 | -1.0454 | 0.02532 | -0.063 | -41.2875
-13.5 | -1.0246 | 0.02289 | -0.0615 | -44.7619
-13 | -0.9972 | 0.0211 | -0.0596 | -47.2607
-12.5 | -0.964 | 0.01978 | -0.0575 | -48.7361
-12 | -0.9277 | 0.01871 | -0.0552 | -49.5831
-11.5 | -0.8962 | 0.01771 | -0.0517 | -50.6042
-11 | -0.8564 | 0.0168 | -0.0494 | -50.9762
-10.5 | -0.8109 | 0.01611 | -0.0477 | -50.3352
-10 | -0.7651 | 0.01535 | -0.046 | -49.8436
-9.5 | -0.7164 | 0.01471 | -0.0447 | -48.7016
-9 | -0.6667 | 0.01415 | -0.0435 | -47.1166
-8.5 | -0.615 | 0.01359 | -0.0426 | -45.2539
-8 | -0.5631 | 0.01306 | -0.0417 | -43.1164
-7.5 | -0.5101 | 0.01265 | -0.041 | -40.3241
-7 | -0.4557 | 0.01219 | -0.0405 | -37.3831
-6.5 | -0.4009 | 0.01181 | -0.04 | -33.9458
-6 | -0.3459 | 0.01151 | -0.0396 | -30.0521
-5.5 | -0.2897 | 0.01116 | -0.0394 | -25.9588
-5 | -0.2336 | 0.01084 | -0.0392 | -21.5498
-4.5 | -0.1791 | 0.01048 | -0.0388 | -17.0897
-4 | -0.1293 | 0.00948 | -0.0378 | -13.6392
-3.5 | -0.0723 | 0.0092 | -0.0379 | -7.8587
-3 | -0.016 | 0.00896 | -0.0378 | -1.7857
-2.5 | 0.0374 | 0.00834 | -0.0373 | 4.4844
-2 | 0.0956 | 0.00819 | -0.0375 | 11.6728
-1.5 | 0.154 | 0.0082 | -0.0377 | 18.7805
-1 | 0.2137 | 0.00819 | -0.0382 | 26.0928
-0.5 | 0.2734 | 0.00823 | -0.0387 | 33.2199
0 | 0.3318 | 0.00827 | -0.039 | 40.1209
0.5 | 0.3914 | 0.00828 | -0.0396 | 47.2705
1 | 0.4497 | 0.00838 | -0.0399 | 53.6635
1.5 | 0.5092 | 0.00842 | -0.0405 | 60.4751
2 | 0.5669 | 0.00854 | -0.0408 | 66.3817
2.5 | 0.6253 | 0.00861 | -0.0413 | 72.6249
3 | 0.6825 | 0.00875 | -0.0416 | 78
3.5 | 0.7389 | 0.00891 | -0.0418 | 82.9293
4 | 0.7952 | 0.00902 | -0.042 | 88.1596
4.5 | 0.8493 | 0.0092 | -0.0419 | 92.3152
5 | 0.9033 | 0.0093 | -0.0417 | 97.129
5.5 | 0.9538 | 0.00946 | -0.0408 | 100.8245
6 | 1.005 | 0.0096 | -0.0398 | 104.6875
6.5 | 1.0659 | 0.01003 | -0.0411 | 106.2712
7 | 1.1376 | 0.01041 | -0.0449 | 109.2795
8 | 1.26 | 0.01136 | -0.0487 | 110.9155
8.5 | 1.3016 | 0.01164 | -0.0463 | 111.8213
9 | 1.3407 | 0.01211 | -0.0438 | 110.7102
9.5 | 1.379 | 0.01266 | -0.0412 | 108.9258
10 | 1.4197 | 0.01309 | -0.0392 | 108.4568
10.5 | 1.4566 | 0.01379 | -0.0369 | 105.6273
11 | 1.492 | 0.01468 | -0.0347 | 101.6349
11.5 | 1.5326 | 0.01546 | -0.0336 | 99.1332
12 | 1.5635 | 0.01685 | -0.0318 | 92.7893
12.5 | 1.5996 | 0.01813 | -0.0309 | 88.2295
13 | 1.625 | 0.02027 | -0.0297 | 80.1677
13.5 | 1.6529 | 0.02244 | -0.029 | 73.6586
14 | 1.6672 | 0.02583 | -0.028 | 64.5451
14.5 | 1.667 | 0.03059 | -0.0269 | 54.4949
15 | 1.6456 | 0.03724 | -0.0252 | 44.189
15.5 | 1.6116 | 0.04519 | -0.0236 | 35.6628
16.5 | 1.5574 | 0.06108 | -0.0224 | 25.4977
17 | 1.5403 | 0.0684 | -0.0224 | 22.519
17.5 | 1.5233 | 0.07591 | -0.0228 | 20.0672
18 | 1.503 | 0.08403 | -0.0236 | 17.8865
18.5 | 1.4756 | 0.09322 | -0.0248 | 15.8292
19 | 1.4447 | 0.10312 | -0.0266 | 14.0099

## 45. Re 1M Mach 0.25 (1)
BIGFOIL.COM POLAR EXPORT
goe770
GOE 770 |  |  |  | Cl Max: | 1.991 | at alpha= | 18.5 | deg
JavaFoil+Calcfoil stall+Eppler ext transition |  |  |  | L/D Max: | 89.131 | at alpha= | 5 | deg
Re: | 1000000 |  |  | Cd Min: | 0.00946 | at alpha= | -2 | deg
Mach: | 0.25 |  |  | Cl=0 at alpha= | -3.1077 | deg
|  |  |  | @ Cl=0.1, Cd= | 0.0095256
|  |  |  | @ Cl=0.4, Cd= | 0.0096585
|  |  |  | @ Cl=0.6, Cd= | 0.010113
alpha (deg) | Cl | Cd | Cm | Cl/Cd
-20 | -1.006 | 0.17234 | -0.002 | -5.837
-19.5 | -1.031 | 0.16453 | -0.002 | -6.264
-19 | -1.049 | 0.15943 | -0.003 | -6.578
-18.5 | -1.064 | 0.14754 | -0.004 | -7.211
-18 | -1.073 | 0.13977 | -0.004 | -7.674
-17.5 | -1.07 | 0.13075 | -0.005 | -8.187
-17 | -1.069 | 0.1208 | -0.006 | -8.853
-16.5 | -1.059 | 0.11516 | -0.006 | -9.193
-16 | -1.053 | 0.10538 | -0.007 | -9.989
-15.5 | -1.065 | 0.08426 | -0.009 | -12.644
-15 | -1.091 | 0.05754 | -0.011 | -18.965
-14.5 | -1.084 | 0.04808 | -0.012 | -22.554
-14 | -1.076 | 0.0392 | -0.014 | -27.459
-13.5 | -1.053 | 0.03479 | -0.015 | -30.262
-13 | -1.028 | 0.03072 | -0.016 | -33.471
-12.5 | -0.996 | 0.02877 | -0.017 | -34.606
-12 | -0.962 | 0.02636 | -0.018 | -36.492
-11.5 | -0.926 | 0.02423 | -0.019 | -38.214
-11 | -0.889 | 0.02184 | -0.02 | -40.685
-10.5 | -0.847 | 0.02018 | -0.021 | -41.958
-10 | -0.802 | 0.0188 | -0.023 | -42.636
-9.5 | -0.754 | 0.01768 | -0.024 | -42.632
-9 | -0.703 | 0.01673 | -0.025 | -42.037
-8.5 | -0.651 | 0.01664 | -0.026 | -39.143
-8 | -0.597 | 0.01603 | -0.027 | -37.228
-7.5 | -0.541 | 0.01538 | -0.028 | -35.176
-7 | -0.484 | 0.01468 | -0.029 | -32.988
-6.5 | -0.426 | 0.01408 | -0.031 | -30.261
-6 | -0.365 | 0.01247 | -0.032 | -29.297
-5.5 | -0.303 | 0.0123 | -0.033 | -24.651
-5 | -0.241 | 0.01195 | -0.034 | -20.149
-4.5 | -0.178 | 0.01172 | -0.035 | -15.177
-4 | -0.114 | 0.01178 | -0.036 | -9.7
-3.5 | -0.051 | 0.0114 | -0.037 | -4.433
-3 | 0.014 | 0.01038 | -0.038 | 1.31
-2.5 | 0.078 | 0.00956 | -0.039 | 8.149
-2 | 0.142 | 0.00946 | -0.04 | 15.029
-1.5 | 0.206 | 0.01022 | -0.041 | 20.205
-1 | 0.271 | 0.01033 | -0.043 | 26.218
-0.5 | 0.335 | 0.00961 | -0.044 | 34.88
0 | 0.402 | 0.00966 | -0.045 | 41.669
0.5 | 0.467 | 0.0098 | -0.046 | 47.65
1 | 0.532 | 0.00993 | -0.047 | 53.539
1.5 | 0.596 | 0.0101 | -0.048 | 59.059
2 | 0.661 | 0.01031 | -0.049 | 64.088
2.5 | 0.725 | 0.01046 | -0.05 | 69.343
3 | 0.79 | 0.01027 | -0.051 | 76.9
3.5 | 0.854 | 0.01215 | -0.052 | 70.286
4 | 0.918 | 0.01281 | -0.053 | 71.686
4.5 | 0.982 | 0.01315 | -0.054 | 74.678
5 | 1.046 | 0.01174 | -0.055 | 89.131
5.5 | 1.088 | 0.01428 | -0.055 | 76.194
6 | 1.146 | 0.01482 | -0.056 | 77.36
6.5 | 1.203 | 0.01512 | -0.056 | 79.582
7 | 1.261 | 0.01566 | -0.057 | 80.531
7.5 | 1.316 | 0.01658 | -0.058 | 79.366
8 | 1.371 | 0.01738 | -0.059 | 78.896
8.5 | 1.426 | 0.01818 | -0.059 | 78.417
9 | 1.478 | 0.01907 | -0.06 | 77.493
9.5 | 1.526 | 0.02025 | -0.061 | 75.392
10 | 1.532 | 0.03458 | -0.059 | 44.307
10.5 | 1.577 | 0.03674 | -0.06 | 42.923
11 | 1.622 | 0.03882 | -0.06 | 41.776
11.5 | 1.666 | 0.04097 | -0.061 | 40.659
12 | 1.706 | 0.04279 | -0.062 | 39.883
12.5 | 1.746 | 0.04558 | -0.062 | 38.308
13 | 1.782 | 0.0481 | -0.063 | 37.052
13.5 | 1.817 | 0.05116 | -0.064 | 35.519
14 | 1.848 | 0.05383 | -0.064 | 34.332
14.5 | 1.876 | 0.05676 | -0.065 | 33.054
15 | 1.903 | 0.06024 | -0.065 | 31.583
15.5 | 1.925 | 0.06329 | -0.066 | 30.41
16 | 1.945 | 0.06754 | -0.066 | 28.793
16.5 | 1.96 | 0.07176 | -0.067 | 27.318
17 | 1.973 | 0.0747 | -0.067 | 26.406
17.5 | 1.981 | 0.07884 | -0.068 | 25.128
18 | 1.987 | 0.08324 | -0.068 | 23.877
18.5 | 1.991 | 0.08823 | -0.069 | 22.571
19 | 1.989 | 0.09126 | -0.069 | 21.796
19.5 | 1.985 | 0.09719 | -0.07 | 20.42
20 | 1.976 | 0.10279 | -0.07 | 19.226

## 46. Re 1M Mach 0.25 (2)
BIGFOIL.COM POLAR EXPORT
goe770
GOE 770 |  |  |  | Cl Max: | 1.6311 | at alpha= | 13.5 | deg
XFOIL ncrit=9 |  |  |  | L/D Max: | 106.669 | at alpha= | 8 | deg
Re: | 1000000 |  |  | Cd Min: | 0.13557 | at alpha= | -20 | deg
Mach: | 0.25 |  |  | Cl=0 at alpha= | -2.8718 | deg
|  |  |  | @ Cl=0.1, Cd= | 0.00835
|  |  |  | @ Cl=0.4, Cd= | 0.0084592
|  |  |  | @ Cl=0.6, Cd= | 0.0087765
alpha (deg) | Cl | Cd | Cm | Cl/Cd
-20 | -0.8788 | 0.13557 | -0.0224 | -6.4823
-19.5 | -0.9128 | 0.1218 | -0.0309 | -7.4943
-19 | -0.9398 | 0.10966 | -0.038 | -8.5701
-18.5 | -0.9655 | 0.09809 | -0.0446 | -9.843
-18 | -0.9889 | 0.08716 | -0.0506 | -11.3458
-17.5 | -1.0082 | 0.07696 | -0.056 | -13.1003
-17 | -1.0217 | 0.06787 | -0.0606 | -15.0538
-16.5 | -1.0299 | 0.0599 | -0.0641 | -17.1937
-16 | -1.0316 | 0.05308 | -0.0668 | -19.4348
-15.5 | -1.0404 | 0.04629 | -0.0687 | -22.4757
-15 | -1.0369 | 0.04083 | -0.0699 | -25.3955
-14.5 | -1.0305 | 0.03672 | -0.0692 | -28.0637
-14 | -1.0142 | 0.03295 | -0.0693 | -30.78
-13.5 | -0.9916 | 0.02968 | -0.0692 | -33.4097
-13 | -0.969 | 0.02656 | -0.0686 | -36.4834
-12 | -0.9185 | 0.02155 | -0.0655 | -42.6218
-11.5 | -0.8846 | 0.01998 | -0.0632 | -44.2743
-11 | -0.8501 | 0.01858 | -0.0602 | -45.7535
-10.5 | -0.8196 | 0.01743 | -0.056 | -47.0224
-10 | -0.7757 | 0.01654 | -0.0534 | -46.8984
-9.5 | -0.7301 | 0.0157 | -0.0511 | -46.5032
-9 | -0.681 | 0.01496 | -0.0492 | -45.5214
-8.5 | -0.63 | 0.01426 | -0.0475 | -44.1795
-8 | -0.5771 | 0.01372 | -0.0461 | -42.0627
-7.5 | -0.5232 | 0.01314 | -0.0449 | -39.8174
-7 | -0.468 | 0.01263 | -0.0439 | -37.0546
-6.5 | -0.412 | 0.01222 | -0.043 | -33.7152
-6 | -0.3548 | 0.01184 | -0.0424 | -29.9662
-5.5 | -0.2972 | 0.01146 | -0.0419 | -25.9337
-5 | -0.2399 | 0.01113 | -0.0413 | -21.5544
-4.5 | -0.1821 | 0.01077 | -0.0409 | -16.9081
-4 | -0.1294 | 0.00993 | -0.04 | -13.0312
-3.5 | -0.0739 | 0.0094 | -0.0394 | -7.8617
-3 | -0.0148 | 0.00918 | -0.0393 | -1.6122
-2.5 | 0.0429 | 0.00874 | -0.0391 | 4.9085
-2 | 0.0993 | 0.00835 | -0.0386 | 11.8922
-1.5 | 0.1603 | 0.00835 | -0.0389 | 19.1976
-0.5 | 0.2825 | 0.00841 | -0.0395 | 33.591
0 | 0.3445 | 0.0084 | -0.04 | 41.0119
1 | 0.4664 | 0.00853 | -0.0407 | 54.6776
1.5 | 0.5265 | 0.00869 | -0.0411 | 60.5869
2 | 0.5872 | 0.00874 | -0.0415 | 67.1854
2.5 | 0.6468 | 0.00891 | -0.0417 | 72.5926
3 | 0.7052 | 0.00909 | -0.0418 | 77.5798
3.5 | 0.7641 | 0.00924 | -0.042 | 82.6948
4 | 0.8211 | 0.00946 | -0.0419 | 86.797
4.5 | 0.8778 | 0.00963 | -0.0417 | 91.1526
5 | 0.9326 | 0.00983 | -0.0412 | 94.8728
5.5 | 0.986 | 0.00995 | -0.0404 | 99.0955
6 | 1.0347 | 0.01025 | -0.0385 | 100.9463
6.5 | 1.0965 | 0.01056 | -0.0392 | 103.8352
7 | 1.171 | 0.01105 | -0.0429 | 105.9729
7.5 | 1.2456 | 0.01171 | -0.047 | 106.3706
8 | 1.2843 | 0.01204 | -0.0435 | 106.6694
8.5 | 1.3216 | 0.01253 | -0.04 | 105.4749
9 | 1.3513 | 0.01331 | -0.0355 | 101.5252
9.5 | 1.3959 | 0.01386 | -0.0338 | 100.7143
10 | 1.4352 | 0.01474 | -0.0317 | 97.3677
10.5 | 1.4678 | 0.0161 | -0.0293 | 91.1677
11 | 1.5102 | 0.01717 | -0.0283 | 87.9557
11.5 | 1.5427 | 0.01897 | -0.0269 | 81.3231
12 | 1.5739 | 0.02106 | -0.0259 | 74.7341
12.5 | 1.6022 | 0.02354 | -0.0251 | 68.0629
13 | 1.6233 | 0.02667 | -0.0242 | 60.8661
13.5 | 1.6311 | 0.03095 | -0.0232 | 52.7011
14 | 1.6295 | 0.036 | -0.0219 | 45.2639
14.5 | 1.6098 | 0.04263 | -0.0204 | 37.7621
15 | 1.5692 | 0.05144 | -0.0191 | 30.5054
15.5 | 1.5355 | 0.06006 | -0.0185 | 25.5661
16 | 1.5102 | 0.06816 | -0.0184 | 22.1567
16.5 | 1.4859 | 0.07648 | -0.0187 | 19.4286
17 | 1.4634 | 0.08487 | -0.0195 | 17.2428
17.5 | 1.4422 | 0.09331 | -0.0206 | 15.456
18 | 1.4203 | 0.10211 | -0.0222 | 13.9095
18.5 | 1.3937 | 0.11167 | -0.0243 | 12.4805

## 47. Re 1M Mach 0.50 (1)
BIGFOIL.COM POLAR EXPORT
goe770
GOE 770 |  |  |  | Cl Max: | 1.67 | at alpha= | 11.5 | deg
JavaFoil+Calcfoil stall+Eppler ext transition |  |  |  | L/D Max: | 67.911 | at alpha= | 2 | deg
Re: | 1000000 |  |  | Cd Min: | 0.00982 | at alpha= | -0.5 | deg
Mach: | 0.5 |  |  | Cl=0 at alpha= | -3.1056 | deg
|  |  |  | @ Cl=0.1, Cd= | 0.010669
|  |  |  | @ Cl=0.4, Cd= | 0.0098755
|  |  |  | @ Cl=0.6, Cd= | 0.010446
alpha (deg) | Cl | Cd | Cm | Cl/Cd
-20 | -0.952 | 0.20238 | -0.002 | -4.706
-19.5 | -0.925 | 0.18996 | -0.003 | -4.871
-19 | -0.898 | 0.18647 | -0.004 | -4.816
-18.5 | -0.871 | 0.18035 | -0.004 | -4.827
-18 | -0.843 | 0.17584 | -0.005 | -4.796
-17.5 | -0.819 | 0.17457 | -0.006 | -4.691
-17 | -0.79 | 0.16747 | -0.006 | -4.715
-16.5 | -0.758 | 0.16298 | -0.006 | -4.648
-16 | -0.729 | 0.14852 | -0.007 | -4.911
-15.5 | -0.701 | 0.14507 | -0.007 | -4.833
-15 | -0.673 | 0.14771 | -0.008 | -4.558
-14.5 | -0.646 | 0.1458 | -0.008 | -4.428
-14 | -0.618 | 0.13848 | -0.009 | -4.463
-13.5 | -0.59 | 0.12415 | -0.009 | -4.756
-13 | -0.562 | 0.1307 | -0.01 | -4.303
-12.5 | -0.533 | 0.1098 | -0.01 | -4.859
-12 | -0.505 | 0.10513 | -0.01 | -4.807
-11.5 | -0.478 | 0.09832 | -0.01 | -4.857
-11 | -0.45 | 0.09189 | -0.011 | -4.894
-10.5 | -0.654 | 0.07026 | -0.015 | -9.308
-10 | -0.744 | 0.03212 | -0.023 | -23.154
-9.5 | -0.74 | 0.02713 | -0.025 | -27.276
-9 | -0.714 | 0.02395 | -0.027 | -29.825
-8.5 | -0.676 | 0.02203 | -0.028 | -30.68
-8 | -0.631 | 0.02014 | -0.03 | -31.315
-7.5 | -0.579 | 0.01874 | -0.031 | -30.886
-7 | -0.522 | 0.0177 | -0.032 | -29.473
-6.5 | -0.462 | 0.01657 | -0.034 | -27.865
-6 | -0.399 | 0.01554 | -0.035 | -25.684
-5.5 | -0.334 | 0.01483 | -0.036 | -22.519
-5 | -0.267 | 0.01428 | -0.038 | -18.697
-4.5 | -0.198 | 0.01219 | -0.039 | -16.23
-4 | -0.127 | 0.01203 | -0.04 | -10.59
-3.5 | -0.056 | 0.01208 | -0.041 | -4.663
-3 | 0.015 | 0.01181 | -0.043 | 1.283
-2.5 | 0.087 | 0.01068 | -0.044 | 8.137
-2 | 0.159 | 0.01062 | -0.045 | 14.932
-1.5 | 0.23 | 0.01035 | -0.046 | 22.248
-1 | 0.302 | 0.01109 | -0.047 | 27.22
-0.5 | 0.374 | 0.00982 | -0.049 | 38.057
0 | 0.449 | 0.00998 | -0.05 | 44.97
0.5 | 0.521 | 0.01013 | -0.051 | 51.424
1 | 0.593 | 0.01043 | -0.052 | 56.835
1.5 | 0.665 | 0.0106 | -0.053 | 62.682
2 | 0.736 | 0.01084 | -0.055 | 67.911
2.5 | 0.791 | 0.0135 | -0.055 | 58.631
3 | 0.858 | 0.01354 | -0.056 | 63.332
3.5 | 0.924 | 0.0142 | -0.056 | 65.044
4 | 0.986 | 0.01568 | -0.057 | 62.913
4.5 | 1.05 | 0.01638 | -0.058 | 64.12
5 | 1.112 | 0.01744 | -0.059 | 63.767
5.5 | 1.174 | 0.01841 | -0.059 | 63.728
6 | 1.235 | 0.01938 | -0.06 | 63.701
6.5 | 1.294 | 0.0208 | -0.061 | 62.198
7 | 1.354 | 0.02154 | -0.062 | 62.86
7.5 | 1.412 | 0.02296 | -0.062 | 61.506
8 | 1.47 | 0.02427 | -0.063 | 60.567
8.5 | 1.525 | 0.02591 | -0.064 | 58.862
9 | 1.543 | 0.04341 | -0.063 | 35.544
9.5 | 1.584 | 0.04737 | -0.063 | 33.446
10 | 1.62 | 0.05074 | -0.064 | 31.928
10.5 | 1.649 | 0.05482 | -0.065 | 30.084
11 | 1.666 | 0.05873 | -0.065 | 28.371
11.5 | 1.67 | 0.06271 | -0.066 | 26.631
12 | 1.653 | 0.06899 | -0.067 | 23.965
12.5 | 1.597 | 0.07558 | -0.067 | 21.129
13 | 1.287 | 0.09727 | -0.038 | 13.235
13.5 | 0.966 | 0.116 | -0.036 | 8.325
14 | 0.995 | 0.11976 | -0.037 | 8.307
14.5 | 1.024 | 0.12618 | -0.039 | 8.117
15 | 1.15 | 0.12561 | -0.069 | 9.159
15.5 | 1.176 | 0.13677 | -0.069 | 8.598
16 | 1.201 | 0.1486 | -0.069 | 8.082
16.5 | 1.199 | 0.18017 | -0.064 | 6.656

## 48. Re 1M Mach 0.50 (2)
BIGFOIL.COM POLAR EXPORT
goe770
GOE 770 |  |  |  | Cl Max: | 1.4403 | at alpha= | 12 | deg
XFOIL ncrit=9 |  |  |  | L/D Max: | 80.7656 | at alpha= | 5 | deg
Re: | 1000000 |  |  | Cd Min: | 0.15956 | at alpha= | -15.5 | deg
Mach: | 0.5 |  |  | Cl=0 at alpha= | -2.9224 | deg
|  |  |  | @ Cl=0.1, Cd= | 0.0096414
|  |  |  | @ Cl=0.4, Cd= | 0.0092473
|  |  |  | @ Cl=0.6, Cd= | 0.0098055
alpha (deg) | Cl | Cd | Cm | Cl/Cd
-15.5 | -0.4074 | 0.15956 | -0.016 | -2.5533
-15 | -0.3907 | 0.15188 | -0.0203 | -2.5724
-14.5 | -0.4155 | 0.13568 | -0.0291 | -3.0624
-14 | -0.4049 | 0.12768 | -0.0335 | -3.1712
-13.5 | -0.5341 | 0.09829 | -0.0514 | -5.4339
-13 | -0.573 | 0.08464 | -0.0599 | -6.7698
-12.5 | -0.6078 | 0.07209 | -0.0679 | -8.4311
-12 | -0.6396 | 0.06038 | -0.0753 | -10.5929
-11.5 | -0.6676 | 0.05037 | -0.0809 | -13.2539
-11 | -0.6905 | 0.0418 | -0.0844 | -16.5191
-10.5 | -0.7009 | 0.03479 | -0.0857 | -20.1466
-10 | -0.6921 | 0.02956 | -0.0857 | -23.4134
-9.5 | -0.6729 | 0.0254 | -0.0845 | -26.4921
-9 | -0.6466 | 0.02207 | -0.0823 | -29.2977
-8.5 | -0.6175 | 0.01937 | -0.0789 | -31.8792
-8 | -0.5811 | 0.01749 | -0.0745 | -33.2247
-7.5 | -0.5468 | 0.01629 | -0.0684 | -33.5666
-7 | -0.4988 | 0.01518 | -0.064 | -32.859
-6.5 | -0.4449 | 0.01425 | -0.0603 | -31.2211
-6 | -0.3866 | 0.01357 | -0.0573 | -28.4893
-5.5 | -0.3241 | 0.01294 | -0.055 | -25.0464
-5 | -0.2598 | 0.01245 | -0.053 | -20.8675
-4.5 | -0.1959 | 0.01203 | -0.0512 | -16.2843
-4 | -0.13 | 0.01158 | -0.0499 | -11.2263
-3.5 | -0.0655 | 0.0111 | -0.0484 | -5.9009
-3 | -0.0106 | 0.0101 | -0.0461 | -1.0495
-2.5 | 0.0577 | 0.0098 | -0.0455 | 5.8878
-2 | 0.1244 | 0.00955 | -0.0447 | 13.0262
-1.5 | 0.1874 | 0.00903 | -0.0436 | 20.753
-1 | 0.2568 | 0.00905 | -0.0433 | 28.3757
-0.5 | 0.3273 | 0.00911 | -0.0433 | 35.9276
0 | 0.3961 | 0.00924 | -0.043 | 42.868
0.5 | 0.4658 | 0.00937 | -0.0429 | 49.7118
1 | 0.5342 | 0.00956 | -0.0427 | 55.8787
1.5 | 0.6012 | 0.00981 | -0.0423 | 61.2844
2 | 0.6668 | 0.0101 | -0.0416 | 66.0198
2.5 | 0.7329 | 0.01041 | -0.0411 | 70.4035
3 | 0.7944 | 0.01082 | -0.0398 | 73.4196
3.5 | 0.8584 | 0.01116 | -0.0388 | 76.9176
4 | 0.9166 | 0.01167 | -0.037 | 78.5433
4.5 | 0.9727 | 0.01216 | -0.0348 | 79.9918
5 | 1.0233 | 0.01267 | -0.0318 | 80.7656
5.5 | 1.0717 | 0.01347 | -0.0289 | 79.562
6 | 1.1161 | 0.01441 | -0.0257 | 77.4532
6.5 | 1.1591 | 0.01536 | -0.0219 | 75.4622
7 | 1.2154 | 0.017 | -0.0222 | 71.4941
7.5 | 1.2528 | 0.01913 | -0.0201 | 65.4888
8 | 1.2875 | 0.02164 | -0.0183 | 59.4963
8.5 | 1.3233 | 0.02429 | -0.0169 | 54.4792
9 | 1.3528 | 0.02738 | -0.0154 | 49.4083
9.5 | 1.3755 | 0.03077 | -0.0134 | 44.7026
10 | 1.3965 | 0.03455 | -0.0119 | 40.4197
10.5 | 1.4125 | 0.03862 | -0.0103 | 36.5743
11 | 1.4241 | 0.04319 | -0.0089 | 32.9729
11.5 | 1.4349 | 0.04804 | -0.0079 | 29.8689
12 | 1.4403 | 0.05339 | -0.0069 | 26.977
12.5 | 1.4402 | 0.05935 | -0.0063 | 24.2662
13 | 1.4313 | 0.06614 | -0.0059 | 21.6405
13.5 | 1.4134 | 0.07383 | -0.0059 | 19.144
14 | 1.3744 | 0.08356 | -0.0068 | 16.4481
14.5 | 1.3374 | 0.09341 | -0.0082 | 14.3175
15 | 1.3113 | 0.10263 | -0.0099 | 12.777
15.5 | 1.2986 | 0.11083 | -0.0117 | 11.717
16 | 1.2899 | 0.11891 | -0.0139 | 10.8477
16.5 | 1.2845 | 0.12682 | -0.0163 | 10.1285
17 | 1.2807 | 0.13481 | -0.0192 | 9.5

## 49. Re 2M Mach 0.00 (1)
BIGFOIL.COM POLAR EXPORT
goe770
GOE 770 |  |  |  | Cl Max: | 2.133 | at alpha= | 20 | deg
JavaFoil+Calcfoil stall+Eppler ext transition |  |  |  | L/D Max: | 120.861 | at alpha= | 8 | deg
Re: | 2000000 |  |  | Cd Min: | 0.00873 | at alpha= | 0 | deg
Mach: | 0 |  |  | Cl=0 at alpha= | -3.1048 | deg
|  |  |  | @ Cl=0.1, Cd= | 0.0096516
|  |  |  | @ Cl=0.4, Cd= | 0.0087475
|  |  |  | @ Cl=0.6, Cd= | 0.0091479
alpha (deg) | Cl | Cd | Cm | Cl/Cd
-20 | -1.261 | 0.10651 | -0.003 | -11.843
-19.5 | -1.264 | 0.0976 | -0.003 | -12.949
-19 | -1.277 | 0.08222 | -0.004 | -15.531
-18.5 | -1.286 | 0.0697 | -0.005 | -18.455
-18 | -1.29 | 0.0578 | -0.006 | -22.315
-17.5 | -1.269 | 0.05607 | -0.007 | -22.633
-17 | -1.254 | 0.05049 | -0.008 | -24.83
-16.5 | -1.241 | 0.04363 | -0.009 | -28.447
-16 | -1.22 | 0.04004 | -0.01 | -30.48
-15.5 | -1.198 | 0.0358 | -0.011 | -33.462
-15 | -1.173 | 0.03311 | -0.012 | -35.416
-14.5 | -1.148 | 0.0291 | -0.013 | -39.452
-14 | -1.118 | 0.02652 | -0.014 | -42.181
-13.5 | -1.091 | 0.023 | -0.015 | -47.42
-13 | -1.056 | 0.02126 | -0.016 | -49.668
-12.5 | -1.018 | 0.02 | -0.017 | -50.876
-12 | -0.978 | 0.01873 | -0.018 | -52.199
-11.5 | -0.934 | 0.01789 | -0.019 | -52.206
-11 | -0.89 | 0.01744 | -0.02 | -51.049
-10.5 | -0.844 | 0.0166 | -0.021 | -50.827
-10 | -0.796 | 0.01523 | -0.022 | -52.25
-9.5 | -0.746 | 0.01458 | -0.023 | -51.137
-9 | -0.694 | 0.01384 | -0.024 | -50.161
-8.5 | -0.641 | 0.01332 | -0.025 | -48.162
-8 | -0.587 | 0.0129 | -0.027 | -45.508
-7.5 | -0.531 | 0.01325 | -0.028 | -40.086
-7 | -0.473 | 0.01161 | -0.029 | -40.751
-6.5 | -0.414 | 0.01136 | -0.03 | -36.437
-6 | -0.354 | 0.01118 | -0.031 | -31.719
-5.5 | -0.294 | 0.01094 | -0.032 | -26.9
-5 | -0.234 | 0.01058 | -0.033 | -22.067
-4.5 | -0.172 | 0.01051 | -0.034 | -16.41
-4 | -0.111 | 0.01111 | -0.035 | -9.967
-3.5 | -0.049 | 0.01019 | -0.036 | -4.804
-3 | 0.013 | 0.00932 | -0.037 | 1.412
-2.5 | 0.075 | 0.00985 | -0.038 | 7.655
-2 | 0.138 | 0.00935 | -0.039 | 14.741
-1.5 | 0.2 | 0.00995 | -0.04 | 20.102
-1 | 0.262 | 0.00937 | -0.041 | 27.993
-0.5 | 0.325 | 0.00959 | -0.042 | 33.871
0 | 0.39 | 0.00873 | -0.043 | 44.672
0.5 | 0.453 | 0.00884 | -0.044 | 51.206
1 | 0.515 | 0.00898 | -0.045 | 57.369
1.5 | 0.578 | 0.00912 | -0.046 | 63.396
2 | 0.641 | 0.0092 | -0.047 | 69.649
2.5 | 0.703 | 0.00902 | -0.048 | 77.952
3 | 0.765 | 0.00921 | -0.049 | 83.137
3.5 | 0.828 | 0.00941 | -0.05 | 87.99
4 | 0.89 | 0.0114 | -0.051 | 78.068
4.5 | 0.952 | 0.01175 | -0.052 | 81.034
5 | 1.014 | 0.01043 | -0.053 | 97.217
5.5 | 1.076 | 0.01238 | -0.054 | 86.892
6 | 1.138 | 0.01262 | -0.055 | 90.172
6.5 | 1.199 | 0.01307 | -0.056 | 91.745
7 | 1.261 | 0.01341 | -0.057 | 94.024
7.5 | 1.322 | 0.01343 | -0.058 | 98.412
8 | 1.383 | 0.01144 | -0.059 | 120.861
8.5 | 1.41 | 0.01442 | -0.059 | 97.759
9 | 1.462 | 0.01502 | -0.059 | 97.332
9.5 | 1.512 | 0.01577 | -0.06 | 95.881
10 | 1.515 | 0.0271 | -0.058 | 55.902
10.5 | 1.562 | 0.02864 | -0.059 | 54.544
11 | 1.606 | 0.03061 | -0.06 | 52.447
11.5 | 1.65 | 0.03234 | -0.06 | 51.005
12 | 1.693 | 0.03381 | -0.061 | 50.071
12.5 | 1.734 | 0.03571 | -0.061 | 48.543
13 | 1.773 | 0.03813 | -0.062 | 46.486
13.5 | 1.808 | 0.04063 | -0.063 | 44.505
14 | 1.845 | 0.04263 | -0.063 | 43.27
14.5 | 1.88 | 0.045 | -0.064 | 41.784
15 | 1.914 | 0.04737 | -0.064 | 40.412
15.5 | 1.946 | 0.05003 | -0.065 | 38.897
16 | 1.974 | 0.05223 | -0.065 | 37.799
16.5 | 2.002 | 0.05559 | -0.066 | 36.008
17 | 2.027 | 0.0585 | -0.067 | 34.653
17.5 | 2.051 | 0.06096 | -0.067 | 33.636
18 | 2.072 | 0.06434 | -0.068 | 32.197
18.5 | 2.089 | 0.06691 | -0.068 | 31.225
19 | 2.107 | 0.07066 | -0.069 | 29.825
19.5 | 2.121 | 0.07458 | -0.069 | 28.435
20 | 2.133 | 0.07833 | -0.07 | 27.229

## 50. Re 2M Mach 0.00 (2)
BIGFOIL.COM POLAR EXPORT
goe770
GOE 770 |  |  |  | Cl Max: | 1.681 | at alpha= | 13 | deg
XFOIL ncrit=9 |  |  |  | L/D Max: | 141.458 | at alpha= | 9.5 | deg
Re: | 2000000 |  |  | Cd Min: | 0.08269 | at alpha= | 18 | deg
Mach: | 0 |  |  | Cl=0 at alpha= | -2.8921 | deg
|  |  |  | @ Cl=0.1, Cd= | 0.0074079
|  |  |  | @ Cl=0.4, Cd= | 0.0069032
|  |  |  | @ Cl=0.6, Cd= | 0.0072162
alpha (deg) | Cl | Cd | Cm | Cl/Cd
-20 | -1.3437 | 0.05934 | -0.0565 | -22.6441
-19.5 | -1.344 | 0.05324 | -0.0586 | -25.2442
-19 | -1.361 | 0.04561 | -0.061 | -29.8399
-18.5 | -1.3619 | 0.04008 | -0.0621 | -33.9795
-18 | -1.3519 | 0.03572 | -0.0628 | -37.8471
-17.5 | -1.3355 | 0.03204 | -0.0632 | -41.6823
-17 | -1.3154 | 0.02881 | -0.0633 | -45.6578
-16.5 | -1.2914 | 0.02603 | -0.0632 | -49.612
-16 | -1.2639 | 0.02372 | -0.0626 | -53.2841
-15.5 | -1.239 | 0.02201 | -0.0606 | -56.2926
-15 | -1.2164 | 0.02007 | -0.0586 | -60.6079
-14.5 | -1.1844 | 0.0188 | -0.0566 | -63
-14 | -1.1489 | 0.01779 | -0.0545 | -64.5812
-13.5 | -1.111 | 0.01692 | -0.0522 | -65.6619
-13 | -1.0735 | 0.01626 | -0.0494 | -66.0209
-12.5 | -1.0338 | 0.01541 | -0.0471 | -67.0863
-12 | -0.9886 | 0.01475 | -0.0454 | -67.0237
-11.5 | -0.9403 | 0.01417 | -0.0442 | -66.3585
-11 | -0.8899 | 0.01371 | -0.0432 | -64.9088
-10.5 | -0.8408 | 0.01307 | -0.042 | -64.3305
-10 | -0.789 | 0.0126 | -0.0412 | -62.619
-9.5 | -0.7362 | 0.01219 | -0.0405 | -60.3938
-9 | -0.6831 | 0.01171 | -0.0398 | -58.3348
-8.5 | -0.6289 | 0.01133 | -0.0393 | -55.5075
-8 | -0.5742 | 0.011 | -0.0389 | -52.2
-7.5 | -0.519 | 0.01061 | -0.0386 | -48.9161
-7 | -0.4634 | 0.01029 | -0.0384 | -45.034
-6.5 | -0.4073 | 0.01001 | -0.0382 | -40.6893
-6 | -0.3504 | 0.00972 | -0.0381 | -36.0494
-5.5 | -0.2935 | 0.00947 | -0.0381 | -30.9926
-5 | -0.2366 | 0.00926 | -0.0381 | -25.5508
-4.5 | -0.1788 | 0.009 | -0.0383 | -19.8667
-3.5 | -0.0695 | 0.00803 | -0.0378 | -8.655
-3 | -0.0126 | 0.00771 | -0.0379 | -1.6342
-2.5 | 0.0458 | 0.00752 | -0.0382 | 6.0904
-2 | 0.1038 | 0.0074 | -0.0385 | 14.027
-1.5 | 0.1584 | 0.00687 | -0.0384 | 23.0568
-1 | 0.2173 | 0.00677 | -0.0388 | 32.0975
-0.5 | 0.2764 | 0.00682 | -0.0393 | 40.5279
0 | 0.3361 | 0.0068 | -0.0399 | 49.4265
0.5 | 0.3952 | 0.0069 | -0.0405 | 57.2754
1 | 0.4548 | 0.00694 | -0.0412 | 65.5331
1.5 | 0.5134 | 0.00705 | -0.0417 | 72.8227
2 | 0.5724 | 0.00715 | -0.0423 | 80.0559
2.5 | 0.6308 | 0.00729 | -0.0429 | 86.5295
3 | 0.6883 | 0.00747 | -0.0434 | 92.1419
3.5 | 0.7462 | 0.0076 | -0.0439 | 98.1842
4 | 0.8034 | 0.00777 | -0.0444 | 103.3977
4.5 | 0.8601 | 0.00795 | -0.0448 | 108.1887
5 | 0.9166 | 0.00807 | -0.0452 | 113.5812
5.5 | 0.9725 | 0.00819 | -0.0455 | 118.7424
6 | 1.0264 | 0.00836 | -0.0456 | 122.7751
6.5 | 1.0806 | 0.00838 | -0.0455 | 128.9499
7 | 1.1324 | 0.00854 | -0.0451 | 132.5995
7.5 | 1.1832 | 0.00876 | -0.0443 | 135.0685
9 | 1.3835 | 0.0098 | -0.0534 | 141.1735
9.5 | 1.4259 | 0.01008 | -0.0513 | 141.4583
10 | 1.4669 | 0.01053 | -0.0492 | 139.3067
10.5 | 1.5131 | 0.01087 | -0.0482 | 139.1996
11 | 1.5564 | 0.01131 | -0.0467 | 137.6127
11.5 | 1.5927 | 0.01191 | -0.0442 | 133.728
12 | 1.6291 | 0.01264 | -0.042 | 128.8845
12.5 | 1.662 | 0.01363 | -0.0398 | 121.9369
13 | 1.681 | 0.01548 | -0.0365 | 108.5917
13.5 | 1.678 | 0.01922 | -0.0327 | 87.3049
14 | 1.6707 | 0.02414 | -0.0303 | 69.2088
14.5 | 1.6671 | 0.02918 | -0.029 | 57.1316
15 | 1.6591 | 0.03468 | -0.0277 | 47.8403
15.5 | 1.6454 | 0.04073 | -0.0264 | 40.3977
16 | 1.6289 | 0.04731 | -0.0255 | 34.4304
16.5 | 1.6081 | 0.05453 | -0.0249 | 29.4902
17 | 1.581 | 0.06276 | -0.0246 | 25.1912
17.5 | 1.5444 | 0.07231 | -0.0247 | 21.358
18 | 1.5036 | 0.08269 | -0.0254 | 18.1836

## 51. Re 2M Mach 0.10 (1)
BIGFOIL.COM POLAR EXPORT
goe770
GOE 770 |  |  |  | Cl Max: | 2.117 | at alpha= | 20 | deg
JavaFoil+Calcfoil stall+Eppler ext transition |  |  |  | L/D Max: | 98.041 | at alpha= | 7.5 | deg
Re: | 2000000 |  |  | Cd Min: | 0.00873 | at alpha= | 0 | deg
Mach: | 0.1 |  |  | Cl=0 at alpha= | -3.1048 | deg
|  |  |  | @ Cl=0.1, Cd= | 0.0096703
|  |  |  | @ Cl=0.4, Cd= | 0.0087465
|  |  |  | @ Cl=0.6, Cd= | 0.0091303
alpha (deg) | Cl | Cd | Cm | Cl/Cd
-20 | -1.233 | 0.11312 | -0.003 | -10.904
-19.5 | -1.239 | 0.10338 | -0.003 | -11.989
-19 | -1.243 | 0.09434 | -0.004 | -13.173
-18.5 | -1.282 | 0.06539 | -0.005 | -19.6
-18 | -1.274 | 0.06087 | -0.006 | -20.931
-17.5 | -1.254 | 0.05921 | -0.007 | -21.181
-17 | -1.241 | 0.05344 | -0.008 | -23.216
-16.5 | -1.231 | 0.0455 | -0.009 | -27.063
-16 | -1.213 | 0.04154 | -0.01 | -29.199
-15.5 | -1.192 | 0.03716 | -0.011 | -32.071
-15 | -1.169 | 0.03386 | -0.012 | -34.529
-14.5 | -1.144 | 0.02996 | -0.013 | -38.204
-14 | -1.117 | 0.02682 | -0.014 | -41.667
-13.5 | -1.088 | 0.02378 | -0.015 | -45.763
-13 | -1.056 | 0.0217 | -0.016 | -48.647
-12.5 | -1.018 | 0.02039 | -0.017 | -49.907
-12 | -0.978 | 0.01901 | -0.018 | -51.465
-11.5 | -0.935 | 0.01814 | -0.019 | -51.544
-11 | -0.892 | 0.01766 | -0.02 | -50.506
-10.5 | -0.846 | 0.01674 | -0.021 | -50.517
-10 | -0.798 | 0.01539 | -0.022 | -51.832
-9.5 | -0.748 | 0.01471 | -0.023 | -50.843
-9 | -0.697 | 0.01396 | -0.024 | -49.919
-8.5 | -0.644 | 0.01342 | -0.026 | -47.975
-8 | -0.589 | 0.01295 | -0.027 | -45.5
-7.5 | -0.534 | 0.01325 | -0.028 | -40.259
-7 | -0.475 | 0.01164 | -0.029 | -40.824
-6.5 | -0.416 | 0.01142 | -0.03 | -36.441
-6 | -0.356 | 0.01118 | -0.031 | -31.858
-5.5 | -0.296 | 0.0109 | -0.032 | -27.139
-5 | -0.235 | 0.01062 | -0.033 | -22.096
-4.5 | -0.173 | 0.01043 | -0.034 | -16.61
-4 | -0.111 | 0.01111 | -0.035 | -10.023
-3.5 | -0.049 | 0.01014 | -0.036 | -4.853
-3 | 0.013 | 0.00934 | -0.037 | 1.417
-2.5 | 0.076 | 0.00986 | -0.038 | 7.685
-2 | 0.138 | 0.00937 | -0.039 | 14.78
-1.5 | 0.201 | 0.01006 | -0.04 | 19.982
-1 | 0.264 | 0.00956 | -0.041 | 27.579
-0.5 | 0.326 | 0.00956 | -0.042 | 34.125
0 | 0.392 | 0.00873 | -0.043 | 44.882
0.5 | 0.455 | 0.00886 | -0.045 | 51.343
1 | 0.518 | 0.00899 | -0.046 | 57.613
1.5 | 0.581 | 0.00907 | -0.047 | 64.015
2 | 0.644 | 0.00927 | -0.048 | 69.458
2.5 | 0.706 | 0.00909 | -0.049 | 77.731
3 | 0.769 | 0.00924 | -0.05 | 83.226
3.5 | 0.832 | 0.00948 | -0.051 | 87.77
4 | 0.894 | 0.01146 | -0.052 | 78.077
4.5 | 0.957 | 0.01182 | -0.053 | 80.98
5 | 1.019 | 0.01048 | -0.054 | 97.26
5.5 | 1.081 | 0.01244 | -0.055 | 86.925
6 | 1.143 | 0.01286 | -0.056 | 88.873
6.5 | 1.205 | 0.01313 | -0.057 | 91.791
7 | 1.267 | 0.01345 | -0.058 | 94.16
7.5 | 1.328 | 0.01355 | -0.059 | 98.041
8 | 1.361 | 0.01409 | -0.058 | 96.6
8.5 | 1.415 | 0.01469 | -0.059 | 96.294
9 | 1.466 | 0.01533 | -0.06 | 95.612
9.5 | 1.517 | 0.01597 | -0.06 | 94.95
10 | 1.52 | 0.02751 | -0.059 | 55.239
10.5 | 1.567 | 0.0291 | -0.059 | 53.843
11 | 1.61 | 0.03111 | -0.06 | 51.746
11.5 | 1.654 | 0.03289 | -0.06 | 50.282
12 | 1.697 | 0.0344 | -0.061 | 49.321
12.5 | 1.738 | 0.03644 | -0.062 | 47.694
13 | 1.776 | 0.03885 | -0.062 | 45.707
13.5 | 1.811 | 0.04119 | -0.063 | 43.965
14 | 1.848 | 0.04339 | -0.063 | 42.59
14.5 | 1.883 | 0.04584 | -0.064 | 41.072
15 | 1.916 | 0.04829 | -0.065 | 39.67
15.5 | 1.945 | 0.05065 | -0.065 | 38.406
16 | 1.974 | 0.05332 | -0.066 | 37.015
16.5 | 1.999 | 0.05638 | -0.066 | 35.451
17 | 2.023 | 0.0596 | -0.067 | 33.942
17.5 | 2.045 | 0.06257 | -0.067 | 32.679
18 | 2.064 | 0.06539 | -0.068 | 31.563
18.5 | 2.081 | 0.06865 | -0.068 | 30.316
19 | 2.096 | 0.0726 | -0.069 | 28.87
19.5 | 2.107 | 0.07604 | -0.069 | 27.71
20 | 2.117 | 0.07994 | -0.07 | 26.483

## 52. Re 2M Mach 0.10 (2)
BIGFOIL.COM POLAR EXPORT
goe770
GOE 770 |  |  |  | Cl Max: | 1.6844 | at alpha= | 13 | deg
XFOIL ncrit=9 |  |  |  | L/D Max: | 140.617 | at alpha= | 9 | deg
Re: | 2000000 |  |  | Cd Min: | 0.08679 | at alpha= | 18 | deg
Mach: | 0.1 |  |  | Cl=0 at alpha= | -2.8937 | deg
|  |  |  | @ Cl=0.1, Cd= | 0.0074395
|  |  |  | @ Cl=0.4, Cd= | 0.0069213
|  |  |  | @ Cl=0.6, Cd= | 0.0072529
alpha (deg) | Cl | Cd | Cm | Cl/Cd
-20 | -1.3153 | 0.06487 | -0.0559 | -20.2759
-19.5 | -1.3215 | 0.05779 | -0.0586 | -22.8673
-19 | -1.3279 | 0.05101 | -0.0609 | -26.0322
-18.5 | -1.3404 | 0.04395 | -0.0629 | -30.4983
-18 | -1.338 | 0.03871 | -0.0639 | -34.5647
-17.5 | -1.3262 | 0.03447 | -0.0645 | -38.474
-17 | -1.3086 | 0.03084 | -0.0648 | -42.4319
-16.5 | -1.287 | 0.02769 | -0.0648 | -46.4789
-16 | -1.2616 | 0.02502 | -0.0644 | -50.4237
-15.5 | -1.2364 | 0.0232 | -0.0626 | -53.2931
-15 | -1.213 | 0.02108 | -0.061 | -57.5427
-14.5 | -1.184 | 0.01948 | -0.059 | -60.7803
-14 | -1.1498 | 0.01829 | -0.0569 | -62.865
-13.5 | -1.1126 | 0.01731 | -0.0546 | -64.275
-12.5 | -1.0365 | 0.01574 | -0.0491 | -65.8513
-12 | -0.9929 | 0.01497 | -0.0471 | -66.326
-11.5 | -0.9451 | 0.01435 | -0.0456 | -65.8606
-10.5 | -0.8453 | 0.01322 | -0.0431 | -63.941
-10 | -0.7936 | 0.01272 | -0.0422 | -62.3899
-9.5 | -0.7401 | 0.01233 | -0.0414 | -60.0243
-9 | -0.6871 | 0.0118 | -0.0406 | -58.2288
-8.5 | -0.6325 | 0.01143 | -0.0401 | -55.3368
-8 | -0.5778 | 0.01105 | -0.0396 | -52.2896
-7.5 | -0.5221 | 0.01066 | -0.0392 | -48.9775
-7 | -0.4662 | 0.01034 | -0.0389 | -45.087
-6.5 | -0.4097 | 0.01005 | -0.0387 | -40.7662
-6 | -0.3525 | 0.00976 | -0.0386 | -36.1168
-5.5 | -0.2951 | 0.00951 | -0.0385 | -31.0305
-5 | -0.2378 | 0.00929 | -0.0385 | -25.5974
-4.5 | -0.1797 | 0.00904 | -0.0386 | -19.8783
-4 | -0.1219 | 0.00879 | -0.0387 | -13.868
-3.5 | -0.0695 | 0.0081 | -0.0381 | -8.5802
-3 | -0.0125 | 0.00773 | -0.0381 | -1.6171
-2.5 | 0.0463 | 0.00755 | -0.0385 | 6.1325
-2 | 0.1046 | 0.00743 | -0.0387 | 14.0781
-1.5 | 0.1597 | 0.00689 | -0.0386 | 23.1785
-1 | 0.2188 | 0.0068 | -0.039 | 32.1765
-0.5 | 0.2783 | 0.00683 | -0.0395 | 40.7467
0 | 0.3385 | 0.00682 | -0.0401 | 49.6334
0.5 | 0.398 | 0.00692 | -0.0407 | 57.5145
1 | 0.4578 | 0.00696 | -0.0413 | 65.7759
1.5 | 0.517 | 0.00707 | -0.0419 | 73.1259
2 | 0.576 | 0.0072 | -0.0424 | 80
2.5 | 0.635 | 0.00733 | -0.043 | 86.6303
3 | 0.693 | 0.0075 | -0.0435 | 92.4
3.5 | 0.7509 | 0.00766 | -0.044 | 98.0287
4 | 0.8087 | 0.00782 | -0.0445 | 103.4143
5 | 0.9226 | 0.00813 | -0.0452 | 113.4809
5.5 | 0.9787 | 0.00828 | -0.0455 | 118.2005
6 | 1.0334 | 0.00842 | -0.0456 | 122.7316
6.5 | 1.0878 | 0.00846 | -0.0455 | 128.5816
7.5 | 1.191 | 0.00882 | -0.0441 | 135.034
8 | 1.2576 | 0.00912 | -0.0468 | 137.8947
8.5 | 1.3257 | 0.0096 | -0.0501 | 138.0938
9 | 1.3907 | 0.00989 | -0.0526 | 140.6168
9.5 | 1.4328 | 0.01021 | -0.0504 | 140.333
10 | 1.4737 | 0.01069 | -0.0482 | 137.8578
10.5 | 1.5209 | 0.01102 | -0.0472 | 138.0127
11 | 1.5613 | 0.01151 | -0.0451 | 135.6473
11.5 | 1.5989 | 0.01213 | -0.0427 | 131.8137
12 | 1.6341 | 0.01297 | -0.0404 | 125.9907
12.5 | 1.6661 | 0.01409 | -0.0382 | 118.247
13 | 1.6844 | 0.01614 | -0.0351 | 104.3618
13.5 | 1.6759 | 0.02055 | -0.0314 | 81.5523
14 | 1.6672 | 0.02579 | -0.0293 | 64.6452
14.5 | 1.66 | 0.03123 | -0.0279 | 53.154
15 | 1.6487 | 0.03701 | -0.0265 | 44.5474
15.5 | 1.6321 | 0.04344 | -0.0253 | 37.5714
16 | 1.6145 | 0.05023 | -0.0245 | 32.1421
16.5 | 1.5936 | 0.05759 | -0.024 | 27.6715
17 | 1.5646 | 0.06609 | -0.0238 | 23.6738
17.5 | 1.5274 | 0.07579 | -0.0241 | 20.1531
18 | 1.4828 | 0.08679 | -0.025 | 17.0849

## 53. Re 2M Mach 0.25 (1)
BIGFOIL.COM POLAR EXPORT
goe770
GOE 770 |  |  |  | Cl Max: | 2.001 | at alpha= | 18.5 | deg
JavaFoil+Calcfoil stall+Eppler ext transition |  |  |  | L/D Max: | 107.574 | at alpha= | 6.5 | deg
Re: | 2000000 |  |  | Cd Min: | 0.00879 | at alpha= | -0.5 | deg
Mach: | 0.25 |  |  | Cl=0 at alpha= | -3.1077 | deg
|  |  |  | @ Cl=0.1, Cd= | 0.00941
|  |  |  | @ Cl=0.4, Cd= | 0.0088191
|  |  |  | @ Cl=0.6, Cd= | 0.0092392
alpha (deg) | Cl | Cd | Cm | Cl/Cd
-20 | -1.019 | 0.15558 | -0.002 | -6.552
-19.5 | -1.043 | 0.14834 | -0.003 | -7.032
-19 | -1.063 | 0.13976 | -0.003 | -7.603
-18.5 | -1.082 | 0.12991 | -0.004 | -8.326
-18 | -1.112 | 0.10505 | -0.005 | -10.583
-17.5 | -1.106 | 0.10235 | -0.006 | -10.809
-17 | -1.145 | 0.07018 | -0.008 | -16.316
-16.5 | -1.141 | 0.06413 | -0.009 | -17.786
-16 | -1.141 | 0.05523 | -0.01 | -20.662
-15.5 | -1.133 | 0.04809 | -0.011 | -23.568
-15 | -1.126 | 0.04091 | -0.012 | -27.534
-14.5 | -1.109 | 0.03631 | -0.013 | -30.549
-14 | -1.095 | 0.03063 | -0.014 | -35.742
-13.5 | -1.071 | 0.02768 | -0.015 | -38.68
-13 | -1.044 | 0.02493 | -0.016 | -41.878
-12.5 | -1.011 | 0.02321 | -0.017 | -43.569
-12 | -0.975 | 0.0217 | -0.018 | -44.95
-11.5 | -0.938 | 0.0201 | -0.019 | -46.653
-11 | -0.899 | 0.019 | -0.021 | -47.301
-10.5 | -0.854 | 0.01735 | -0.022 | -49.259
-10 | -0.808 | 0.01637 | -0.023 | -49.349
-9.5 | -0.759 | 0.01551 | -0.024 | -48.936
-9 | -0.708 | 0.01465 | -0.025 | -48.324
-8.5 | -0.655 | 0.01399 | -0.026 | -46.829
-8 | -0.601 | 0.01415 | -0.027 | -42.448
-7.5 | -0.545 | 0.01363 | -0.028 | -39.963
-7 | -0.487 | 0.01186 | -0.03 | -41.053
-6.5 | -0.426 | 0.01156 | -0.031 | -36.897
-6 | -0.365 | 0.01124 | -0.032 | -32.502
-5.5 | -0.303 | 0.01111 | -0.033 | -27.308
-5 | -0.241 | 0.01076 | -0.034 | -22.385
-4.5 | -0.178 | 0.01063 | -0.035 | -16.728
-4 | -0.114 | 0.0112 | -0.036 | -10.209
-3.5 | -0.051 | 0.01024 | -0.037 | -4.937
-3 | 0.014 | 0.00942 | -0.038 | 1.443
-2.5 | 0.078 | 0.00941 | -0.039 | 8.279
-2 | 0.142 | 0.00941 | -0.04 | 15.12
-1.5 | 0.207 | 0.00956 | -0.041 | 21.611
-1 | 0.271 | 0.00967 | -0.043 | 28.03
-0.5 | 0.335 | 0.00879 | -0.044 | 38.121
0 | 0.402 | 0.00882 | -0.045 | 45.634
0.5 | 0.467 | 0.00896 | -0.046 | 52.111
1 | 0.532 | 0.00909 | -0.047 | 58.512
1.5 | 0.596 | 0.00923 | -0.048 | 64.62
2 | 0.661 | 0.00938 | -0.049 | 70.437
2.5 | 0.725 | 0.0095 | -0.05 | 76.322
3 | 0.79 | 0.01083 | -0.051 | 72.925
3.5 | 0.854 | 0.01123 | -0.052 | 76.058
4 | 0.918 | 0.01189 | -0.053 | 77.238
4.5 | 0.982 | 0.01221 | -0.054 | 80.433
5 | 1.046 | 0.0125 | -0.055 | 83.681
5.5 | 1.11 | 0.01106 | -0.056 | 100.351
6 | 1.173 | 0.01129 | -0.057 | 103.875
6.5 | 1.236 | 0.01149 | -0.058 | 107.574
7 | 1.271 | 0.01435 | -0.058 | 88.516
7.5 | 1.328 | 0.01465 | -0.059 | 90.647
8 | 1.385 | 0.01518 | -0.059 | 91.21
8.5 | 1.441 | 0.0157 | -0.06 | 91.774
9 | 1.492 | 0.01647 | -0.061 | 90.63
9.5 | 1.542 | 0.01708 | -0.061 | 90.33
10 | 1.545 | 0.03002 | -0.06 | 51.473
10.5 | 1.59 | 0.03228 | -0.06 | 49.263
11 | 1.633 | 0.03427 | -0.061 | 47.654
11.5 | 1.675 | 0.03629 | -0.062 | 46.157
12 | 1.716 | 0.03811 | -0.062 | 45.039
12.5 | 1.754 | 0.04066 | -0.063 | 43.14
13 | 1.79 | 0.04281 | -0.063 | 41.82
13.5 | 1.825 | 0.04523 | -0.064 | 40.353
14 | 1.858 | 0.04806 | -0.065 | 38.649
14.5 | 1.886 | 0.05062 | -0.065 | 37.252
15 | 1.912 | 0.05364 | -0.066 | 35.654
15.5 | 1.935 | 0.05629 | -0.066 | 34.372
16 | 1.955 | 0.05993 | -0.067 | 32.619
16.5 | 1.971 | 0.06379 | -0.068 | 30.894
17 | 1.983 | 0.06655 | -0.068 | 29.792
17.5 | 1.991 | 0.0705 | -0.068 | 28.25
18 | 1.998 | 0.0748 | -0.069 | 26.711
18.5 | 2.001 | 0.0781 | -0.07 | 25.616
19 | 1.998 | 0.0821 | -0.07 | 24.341
19.5 | 1.994 | 0.08714 | -0.07 | 22.88
20 | 1.985 | 0.09187 | -0.071 | 21.611

## 54. Re 2M Mach 0.25 (2)
BIGFOIL.COM POLAR EXPORT
goe770
GOE 770 |  |  |  | Cl Max: | 1.6854 | at alpha= | 12.5 | deg
XFOIL ncrit=9 |  |  |  | L/D Max: | 135.475 | at alpha= | 9 | deg
Re: | 2000000 |  |  | Cd Min: | 0.107 | at alpha= | -20 | deg
Mach: | 0.25 |  |  | Cl=0 at alpha= | -2.9043 | deg
|  |  |  | @ Cl=0.1, Cd= | 0.0075913
|  |  |  | @ Cl=0.4, Cd= | 0.0070376
|  |  |  | @ Cl=0.6, Cd= | 0.0074002
alpha (deg) | Cl | Cd | Cm | Cl/Cd
-20 | -1.079 | 0.107 | -0.0404 | -10.0841
-19.5 | -1.1147 | 0.09472 | -0.0472 | -11.7684
-19 | -1.1456 | 0.08334 | -0.0532 | -13.7461
-18.5 | -1.1702 | 0.07293 | -0.0583 | -16.0455
-18 | -1.1892 | 0.06358 | -0.0627 | -18.704
-17.5 | -1.2162 | 0.05395 | -0.0668 | -22.5431
-17 | -1.2275 | 0.04658 | -0.0692 | -26.3525
-16.5 | -1.2274 | 0.04074 | -0.0705 | -30.1276
-16 | -1.2188 | 0.03579 | -0.0712 | -34.0542
-15.5 | -1.2083 | 0.03211 | -0.0703 | -37.63
-15 | -1.186 | 0.02873 | -0.0703 | -41.2809
-14.5 | -1.1591 | 0.02586 | -0.0699 | -44.8221
-13.5 | -1.1113 | 0.02047 | -0.0668 | -54.2892
-13 | -1.077 | 0.01887 | -0.0645 | -57.0747
-12.5 | -1.0391 | 0.01764 | -0.0618 | -58.9059
-12 | -0.9984 | 0.01664 | -0.0589 | -60
-11.5 | -0.9651 | 0.0156 | -0.0546 | -61.8654
-11 | -0.9183 | 0.01482 | -0.0522 | -61.9636
-10.5 | -0.8675 | 0.01417 | -0.0502 | -61.2209
-10 | -0.8163 | 0.01352 | -0.0484 | -60.3772
-9.5 | -0.7633 | 0.01289 | -0.0468 | -59.2164
-9 | -0.7078 | 0.01242 | -0.0456 | -56.9887
-8.5 | -0.653 | 0.0119 | -0.0444 | -54.8739
-8 | -0.5958 | 0.01146 | -0.0435 | -51.9895
-7.5 | -0.5385 | 0.01104 | -0.0427 | -48.7772
-7 | -0.481 | 0.01069 | -0.042 | -44.9953
-6.5 | -0.4222 | 0.01032 | -0.0415 | -40.9109
-6 | -0.3633 | 0.01 | -0.0411 | -36.33
-5.5 | -0.3043 | 0.00973 | -0.0408 | -31.2744
-5 | -0.2445 | 0.00946 | -0.0406 | -25.8457
-4.5 | -0.1843 | 0.00921 | -0.0406 | -20.0109
-4 | -0.1244 | 0.009 | -0.0405 | -13.8222
-3.5 | -0.0661 | 0.00863 | -0.0403 | -7.6593
-3 | -0.0116 | 0.00786 | -0.0396 | -1.4758
-2.5 | 0.049 | 0.0077 | -0.0398 | 6.3636
-2 | 0.11 | 0.00757 | -0.0401 | 14.531
-1.5 | 0.1686 | 0.00719 | -0.0401 | 23.4492
-1 | 0.2269 | 0.00693 | -0.04 | 32.7417
-0.5 | 0.2893 | 0.00691 | -0.0406 | 41.8669
0 | 0.3509 | 0.00697 | -0.0411 | 50.3443
1 | 0.4743 | 0.00714 | -0.0421 | 66.4286
1.5 | 0.5359 | 0.00727 | -0.0427 | 73.7139
2 | 0.5969 | 0.00739 | -0.0431 | 80.7713
2.5 | 0.6574 | 0.00759 | -0.0436 | 86.614
3 | 0.7174 | 0.00776 | -0.044 | 92.4485
4 | 0.8366 | 0.00817 | -0.0446 | 102.399
4.5 | 0.8966 | 0.00831 | -0.045 | 107.8941
5 | 0.955 | 0.00852 | -0.0451 | 112.0892
5.5 | 1.0129 | 0.00869 | -0.0452 | 116.5593
6 | 1.071 | 0.0088 | -0.0453 | 121.7045
6.5 | 1.1256 | 0.00896 | -0.0447 | 125.625
7 | 1.1796 | 0.00913 | -0.044 | 129.2004
7.5 | 1.2325 | 0.00927 | -0.0428 | 132.9558
8 | 1.2999 | 0.00973 | -0.045 | 133.5971
8.5 | 1.3737 | 0.01017 | -0.0485 | 135.0737
9 | 1.4252 | 0.01052 | -0.0475 | 135.4753
9.5 | 1.4661 | 0.01102 | -0.0446 | 133.0399
10 | 1.5066 | 0.01151 | -0.0416 | 130.8949
10.5 | 1.5498 | 0.01206 | -0.0394 | 128.5075
11 | 1.5867 | 0.013 | -0.0368 | 122.0538
11.5 | 1.629 | 0.01386 | -0.0351 | 117.5325
12 | 1.6612 | 0.01537 | -0.0329 | 108.0807
12.5 | 1.6854 | 0.01766 | -0.0308 | 95.436
13 | 1.683 | 0.02226 | -0.0283 | 75.6065
13.5 | 1.6529 | 0.02953 | -0.0257 | 55.9736
14 | 1.6256 | 0.03664 | -0.0235 | 44.3668
14.5 | 1.604 | 0.04342 | -0.0219 | 36.9415
15 | 1.5854 | 0.05026 | -0.0208 | 31.544
15.5 | 1.5647 | 0.05759 | -0.0201 | 27.1696
16 | 1.5432 | 0.06525 | -0.0199 | 23.6506
16.5 | 1.5183 | 0.0735 | -0.02 | 20.6571
17 | 1.4792 | 0.08356 | -0.0207 | 17.7022
17.5 | 1.4365 | 0.09441 | -0.022 | 15.2155

## 55. Re 2M Mach 0.50 (1)
BIGFOIL.COM POLAR EXPORT
goe770
GOE 770 |  |  |  | Cl Max: | 1.679 | at alpha= | 11.5 | deg
JavaFoil+Calcfoil stall+Eppler ext transition |  |  |  | L/D Max: | 87.466 | at alpha= | 3 | deg
Re: | 2000000 |  |  | Cd Min: | 0.00898 | at alpha= | -0.5 | deg
Mach: | 0.5 |  |  | Cl=0 at alpha= | -3.1056 | deg
|  |  |  | @ Cl=0.1, Cd= | 0.0099817
|  |  |  | @ Cl=0.4, Cd= | 0.0090147
|  |  |  | @ Cl=0.6, Cd= | 0.0094517
alpha (deg) | Cl | Cd | Cm | Cl/Cd
-20 | -0.955 | 0.17883 | -0.002 | -5.341
-19.5 | -0.928 | 0.17273 | -0.003 | -5.373
-19 | -0.901 | 0.16374 | -0.004 | -5.501
-18.5 | -0.873 | 0.16053 | -0.004 | -5.44
-18 | -0.846 | 0.15808 | -0.005 | -5.353
-17.5 | -0.82 | 0.16005 | -0.006 | -5.123
-17 | -0.792 | 0.14911 | -0.006 | -5.311
-16.5 | -0.763 | 0.14381 | -0.007 | -5.305
-16 | -0.732 | 0.13426 | -0.007 | -5.453
-15.5 | -0.703 | 0.1297 | -0.007 | -5.418
-15 | -0.674 | 0.13147 | -0.008 | -5.13
-14.5 | -0.647 | 0.13049 | -0.008 | -4.957
-14 | -0.619 | 0.12474 | -0.009 | -4.961
-13.5 | -0.591 | 0.1112 | -0.009 | -5.315
-13 | -0.564 | 0.1136 | -0.01 | -4.963
-12.5 | -0.535 | 0.09943 | -0.011 | -5.383
-12 | -0.506 | 0.0962 | -0.01 | -5.258
-11.5 | -0.478 | 0.08924 | -0.011 | -5.356
-11 | -0.45 | 0.08469 | -0.011 | -5.315
-10.5 | -0.737 | 0.03013 | -0.023 | -24.459
-10 | -0.76 | 0.02538 | -0.024 | -29.95
-9.5 | -0.751 | 0.02176 | -0.026 | -34.494
-9 | -0.723 | 0.01946 | -0.027 | -37.158
-8.5 | -0.683 | 0.01905 | -0.029 | -35.835
-8 | -0.636 | 0.01753 | -0.03 | -36.27
-7.5 | -0.583 | 0.01642 | -0.031 | -35.48
-7 | -0.525 | 0.01557 | -0.033 | -33.71
-6.5 | -0.465 | 0.01464 | -0.034 | -31.745
-6 | -0.402 | 0.01374 | -0.035 | -29.227
-5.5 | -0.336 | 0.01321 | -0.037 | -25.438
-5 | -0.268 | 0.01127 | -0.038 | -23.754
-4.5 | -0.198 | 0.01097 | -0.039 | -18.041
-4 | -0.127 | 0.01076 | -0.04 | -11.839
-3.5 | -0.056 | 0.01179 | -0.041 | -4.777
-3 | 0.015 | 0.01049 | -0.043 | 1.446
-2.5 | 0.087 | 0.00983 | -0.044 | 8.847
-2 | 0.159 | 0.01067 | -0.045 | 14.864
-1.5 | 0.23 | 0.00998 | -0.046 | 23.081
-1 | 0.302 | 0.01018 | -0.048 | 29.684
-0.5 | 0.374 | 0.00898 | -0.049 | 41.606
0 | 0.449 | 0.00908 | -0.05 | 49.444
0.5 | 0.521 | 0.00922 | -0.051 | 56.493
1 | 0.593 | 0.00944 | -0.052 | 62.801
1.5 | 0.665 | 0.00956 | -0.053 | 69.508
2 | 0.736 | 0.00936 | -0.055 | 78.617
2.5 | 0.807 | 0.01177 | -0.056 | 68.595
3 | 0.879 | 0.01005 | -0.057 | 87.466
3.5 | 0.928 | 0.01307 | -0.057 | 71.018
4 | 0.994 | 0.01373 | -0.058 | 72.4
4.5 | 1.057 | 0.01484 | -0.058 | 71.257
5 | 1.12 | 0.01531 | -0.059 | 73.145
5.5 | 1.183 | 0.01639 | -0.06 | 72.14
6 | 1.245 | 0.01721 | -0.061 | 72.368
6.5 | 1.306 | 0.01814 | -0.062 | 71.984
7 | 1.368 | 0.0188 | -0.063 | 72.747
7.5 | 1.426 | 0.02028 | -0.063 | 70.307
8 | 1.485 | 0.02087 | -0.064 | 71.177
8.5 | 1.54 | 0.02217 | -0.065 | 69.453
9 | 1.549 | 0.0389 | -0.063 | 39.825
9.5 | 1.59 | 0.04196 | -0.064 | 37.902
10 | 1.627 | 0.04556 | -0.065 | 35.722
10.5 | 1.656 | 0.04894 | -0.065 | 33.828
11 | 1.674 | 0.05266 | -0.066 | 31.785
11.5 | 1.679 | 0.05727 | -0.067 | 29.314
12 | 1.66 | 0.06177 | -0.067 | 26.872
12.5 | 1.603 | 0.06806 | -0.068 | 23.557
13 | 1.435 | 0.07575 | -0.068 | 18.938
13.5 | 0.967 | 0.10565 | -0.037 | 9.149
14 | 0.996 | 0.11061 | -0.038 | 9.003
14.5 | 1.13 | 0.10063 | -0.069 | 11.226
15 | 1.157 | 0.11217 | -0.069 | 10.311
15.5 | 1.184 | 0.11899 | -0.07 | 9.951
16 | 1.209 | 0.13062 | -0.07 | 9.259
16.5 | 1.225 | 0.15027 | -0.068 | 8.152

## 56. Re 2M Mach 0.50 (2)
BIGFOIL.COM POLAR EXPORT
goe770
GOE 770 |  |  |  | Cl Max: | 1.5552 | at alpha= | 11.5 | deg
XFOIL ncrit=9 |  |  |  | L/D Max: | 104.996 | at alpha= | 6 | deg
Re: | 2000000 |  |  | Cd Min: | 0.15244 | at alpha= | -16 | deg
Mach: | 0.5 |  |  | Cl=0 at alpha= | -3.0254 | deg
|  |  |  | @ Cl=0.1, Cd= | 0.0082355
|  |  |  | @ Cl=0.4, Cd= | 0.0076214
|  |  |  | @ Cl=0.6, Cd= | 0.008195
alpha (deg) | Cl | Cd | Cm | Cl/Cd
-16 | -0.4957 | 0.15244 | -0.0193 | -3.2518
-15.5 | -0.4924 | 0.14262 | -0.0251 | -3.4525
-15 | -0.5946 | 0.11733 | -0.042 | -5.0678
-14.5 | -0.627 | 0.1043 | -0.05 | -6.0115
-14 | -0.6631 | 0.09137 | -0.0579 | -7.2573
-13.5 | -0.7003 | 0.07892 | -0.0655 | -8.8735
-13 | -0.7357 | 0.06702 | -0.0728 | -10.9773
-12.5 | -0.7687 | 0.05585 | -0.0794 | -13.7637
-12 | -0.7995 | 0.04617 | -0.084 | -17.3164
-11.5 | -0.8235 | 0.03788 | -0.0866 | -21.7397
-11 | -0.8284 | 0.03131 | -0.0876 | -26.458
-10.5 | -0.8183 | 0.02606 | -0.0873 | -31.4006
-10 | -0.8 | 0.02178 | -0.0858 | -36.7309
-9.5 | -0.7734 | 0.01864 | -0.0826 | -41.4914
-9 | -0.7397 | 0.01642 | -0.078 | -45.0487
-8.5 | -0.7021 | 0.01499 | -0.0721 | -46.8379
-8 | -0.6543 | 0.01401 | -0.0669 | -46.7024
-7.5 | -0.5978 | 0.01308 | -0.0629 | -45.7034
-7 | -0.5361 | 0.01236 | -0.0597 | -43.3738
-6.5 | -0.4727 | 0.01178 | -0.0569 | -40.1273
-6 | -0.4066 | 0.01122 | -0.0547 | -36.2389
-5.5 | -0.3394 | 0.01077 | -0.0529 | -31.5135
-5 | -0.2718 | 0.01041 | -0.0514 | -26.1095
-4.5 | -0.2031 | 0.01005 | -0.0502 | -20.209
-4 | -0.1336 | 0.00977 | -0.0493 | -13.6745
-3.5 | -0.0653 | 0.00952 | -0.0484 | -6.8592
-3 | 0.0035 | 0.00919 | -0.0477 | 0.38085
-2.5 | 0.0627 | 0.00831 | -0.046 | 7.5451
-2 | 0.1328 | 0.00817 | -0.0458 | 16.2546
-1.5 | 0.2035 | 0.00808 | -0.0457 | 25.1856
-0.5 | 0.3366 | 0.00755 | -0.0447 | 44.5828
0 | 0.4076 | 0.00763 | -0.0448 | 53.4207
0.5 | 0.478 | 0.00779 | -0.0449 | 61.3607
1 | 0.5478 | 0.00802 | -0.0449 | 68.3042
1.5 | 0.6164 | 0.00825 | -0.0447 | 74.7152
2 | 0.6859 | 0.0085 | -0.0446 | 80.6941
2.5 | 0.7543 | 0.00877 | -0.0444 | 86.0091
3 | 0.8223 | 0.00904 | -0.044 | 90.9624
3.5 | 0.8883 | 0.00942 | -0.0433 | 94.2994
4 | 0.956 | 0.00968 | -0.0428 | 98.7603
4.5 | 1.0205 | 0.01006 | -0.0417 | 101.4414
5 | 1.0799 | 0.01058 | -0.0398 | 102.0699
5.5 | 1.1413 | 0.01092 | -0.0381 | 104.5147
6 | 1.1959 | 0.01139 | -0.0353 | 104.9956
6.5 | 1.2503 | 0.01204 | -0.0328 | 103.8455
7 | 1.2961 | 0.01306 | -0.0298 | 99.242
7.5 | 1.3391 | 0.01404 | -0.026 | 95.3775
8 | 1.396 | 0.0156 | -0.0256 | 89.4872
8.5 | 1.4378 | 0.01786 | -0.024 | 80.5039
9 | 1.4662 | 0.02119 | -0.0223 | 69.193
9.5 | 1.5051 | 0.02394 | -0.021 | 62.8697
10 | 1.5266 | 0.02772 | -0.0191 | 55.0722
10.5 | 1.5386 | 0.032 | -0.0167 | 48.0812
11 | 1.5547 | 0.03601 | -0.0146 | 43.1741
11.5 | 1.5552 | 0.04108 | -0.0123 | 37.8578
12 | 1.5493 | 0.04686 | -0.0104 | 33.0623
12.5 | 1.5342 | 0.05347 | -0.0089 | 28.6927
13 | 1.4808 | 0.06316 | -0.0078 | 23.4452
13.5 | 1.4276 | 0.07335 | -0.0077 | 19.4628
14 | 1.3961 | 0.0822 | -0.0081 | 16.9842
14.5 | 1.369 | 0.09104 | -0.0089 | 15.0373
15 | 1.3468 | 0.09977 | -0.0103 | 13.499
15.5 | 1.3288 | 0.10836 | -0.0121 | 12.2628
16 | 1.3153 | 0.11681 | -0.0142 | 11.2602
16.5 | 1.3019 | 0.12549 | -0.0169 | 10.3745

## 57. Re 3M Mach 0.00 (1)
BIGFOIL.COM POLAR EXPORT
goe770
GOE 770 |  |  |  | Cl Max: | 2.138 | at alpha= | 20 | deg
JavaFoil+Calcfoil stall+Eppler ext transition |  |  |  | L/D Max: | 119.7 | at alpha= | 7.5 | deg
Re: | 3000000 |  |  | Cd Min: | 0.00808 | at alpha= | 0 | deg
Mach: | 0 |  |  | Cl=0 at alpha= | -3.1048 | deg
|  |  |  | @ Cl=0.1, Cd= | 0.0090741
|  |  |  | @ Cl=0.4, Cd= | 0.0080911
|  |  |  | @ Cl=0.6, Cd= | 0.0094759
alpha (deg) | Cl | Cd | Cm | Cl/Cd
-20 | -1.298 | 0.08085 | -0.003 | -16.055
-19.5 | -1.305 | 0.07142 | -0.004 | -18.269
-19 | -1.306 | 0.06483 | -0.005 | -20.149
-18.5 | -1.304 | 0.05896 | -0.005 | -22.117
-18 | -1.304 | 0.04998 | -0.006 | -26.085
-17.5 | -1.284 | 0.04828 | -0.007 | -26.583
-17 | -1.268 | 0.04349 | -0.008 | -29.158
-16.5 | -1.252 | 0.03869 | -0.009 | -32.358
-16 | -1.232 | 0.03504 | -0.01 | -35.148
-15.5 | -1.21 | 0.03117 | -0.011 | -38.811
-15 | -1.186 | 0.02846 | -0.012 | -41.657
-14.5 | -1.158 | 0.02609 | -0.013 | -44.375
-14 | -1.127 | 0.02396 | -0.014 | -47.038
-13.5 | -1.099 | 0.02062 | -0.015 | -53.281
-13 | -1.063 | 0.01919 | -0.016 | -55.387
-12.5 | -1.023 | 0.01818 | -0.017 | -56.284
-12 | -0.982 | 0.01719 | -0.018 | -57.125
-11.5 | -0.938 | 0.01704 | -0.019 | -55.069
-11 | -0.894 | 0.0162 | -0.02 | -55.17
-10.5 | -0.847 | 0.01487 | -0.021 | -56.961
-10 | -0.799 | 0.01419 | -0.022 | -56.292
-9.5 | -0.748 | 0.0136 | -0.023 | -55.009
-9 | -0.697 | 0.01361 | -0.024 | -51.206
-8.5 | -0.644 | 0.01314 | -0.026 | -48.976
-8 | -0.589 | 0.01159 | -0.027 | -50.796
-7.5 | -0.531 | 0.01145 | -0.028 | -46.402
-7 | -0.473 | 0.01099 | -0.029 | -43.049
-6.5 | -0.414 | 0.01067 | -0.03 | -38.822
-6 | -0.355 | 0.01054 | -0.031 | -33.641
-5.5 | -0.294 | 0.01027 | -0.032 | -28.661
-5 | -0.234 | 0.01007 | -0.033 | -23.189
-4.5 | -0.172 | 0.00982 | -0.034 | -17.556
-4 | -0.111 | 0.01039 | -0.035 | -10.659
-3.5 | -0.049 | 0.00963 | -0.036 | -5.084
-3 | 0.013 | 0.00834 | -0.037 | 1.579
-2.5 | 0.075 | 0.00909 | -0.038 | 8.299
-2 | 0.138 | 0.00905 | -0.039 | 15.234
-1.5 | 0.2 | 0.0092 | -0.04 | 21.768
-1 | 0.263 | 0.00845 | -0.041 | 31.086
-0.5 | 0.325 | 0.0089 | -0.042 | 36.504
0 | 0.39 | 0.00808 | -0.043 | 48.255
0.5 | 0.453 | 0.00815 | -0.044 | 55.497
1 | 0.515 | 0.00923 | -0.045 | 55.85
1.5 | 0.578 | 0.00942 | -0.046 | 61.35
2 | 0.641 | 0.00958 | -0.047 | 66.86
2.5 | 0.703 | 0.00988 | -0.048 | 71.124
3 | 0.765 | 0.00893 | -0.049 | 85.691
3.5 | 0.828 | 0.00918 | -0.05 | 90.222
4 | 0.89 | 0.00942 | -0.051 | 94.53
4.5 | 0.952 | 0.00986 | -0.052 | 96.589
5 | 1.014 | 0.01003 | -0.053 | 101.089
5.5 | 1.076 | 0.01023 | -0.054 | 105.199
6 | 1.138 | 0.01051 | -0.055 | 108.27
6.5 | 1.199 | 0.01067 | -0.056 | 112.409
7 | 1.261 | 0.01068 | -0.057 | 118.03
7.5 | 1.322 | 0.01105 | -0.058 | 119.7
8 | 1.383 | 0.01317 | -0.059 | 104.996
8.5 | 1.443 | 0.01311 | -0.06 | 110.105
9 | 1.469 | 0.01401 | -0.06 | 104.89
9.5 | 1.52 | 0.01458 | -0.06 | 104.228
10 | 1.523 | 0.02498 | -0.059 | 60.96
10.5 | 1.569 | 0.02649 | -0.059 | 59.23
11 | 1.614 | 0.0283 | -0.06 | 57.019
11.5 | 1.657 | 0.02985 | -0.061 | 55.513
12 | 1.701 | 0.03126 | -0.061 | 54.431
12.5 | 1.741 | 0.03317 | -0.062 | 52.496
13 | 1.78 | 0.03516 | -0.062 | 50.642
13.5 | 1.818 | 0.03756 | -0.063 | 48.391
14 | 1.853 | 0.03971 | -0.064 | 46.669
14.5 | 1.886 | 0.0421 | -0.064 | 44.806
15 | 1.919 | 0.04415 | -0.065 | 43.468
15.5 | 1.951 | 0.04659 | -0.065 | 41.873
16 | 1.981 | 0.04899 | -0.066 | 40.43
16.5 | 2.008 | 0.05206 | -0.066 | 38.574
17 | 2.032 | 0.05456 | -0.067 | 37.252
17.5 | 2.057 | 0.0571 | -0.067 | 36.026
18 | 2.077 | 0.05989 | -0.068 | 34.679
18.5 | 2.096 | 0.06262 | -0.068 | 33.473
19 | 2.113 | 0.06606 | -0.069 | 31.982
19.5 | 2.126 | 0.06961 | -0.069 | 30.544
20 | 2.138 | 0.07345 | -0.07 | 29.116

## 58. Re 3M Mach 0.00 (2)
BIGFOIL.COM POLAR EXPORT
goe770
GOE 770 |  |  |  | Cl Max: | 1.684 | at alpha= | 14.5 | deg
XFOIL ncrit=9 |  |  |  | L/D Max: | 158.004 | at alpha= | 9.5 | deg
Re: | 3000000 |  |  | Cd Min: | 0.10558 | at alpha= | 19.5 | deg
Mach: | 0 |  |  | Cl=0 at alpha= | -2.9048 | deg
|  |  |  | @ Cl=0.1, Cd= | 0.0069026
|  |  |  | @ Cl=0.4, Cd= | 0.0063422
|  |  |  | @ Cl=0.6, Cd= | 0.0067004
alpha (deg) | Cl | Cd | Cm | Cl/Cd
-20 | -1.4793 | 0.04438 | -0.0618 | -33.3326
-19.5 | -1.4756 | 0.03943 | -0.0627 | -37.4233
-19 | -1.4648 | 0.03525 | -0.0632 | -41.5546
-18.5 | -1.4488 | 0.03163 | -0.0635 | -45.8046
-18 | -1.4286 | 0.02846 | -0.0635 | -50.1968
-17.5 | -1.4041 | 0.02578 | -0.0632 | -54.4647
-17 | -1.3762 | 0.02352 | -0.0627 | -58.5119
-16.5 | -1.3504 | 0.02113 | -0.062 | -63.9091
-16 | -1.329 | 0.01969 | -0.0588 | -67.4962
-15.5 | -1.2968 | 0.01843 | -0.057 | -70.3635
-15 | -1.2617 | 0.01742 | -0.0549 | -72.4282
-14.5 | -1.2239 | 0.01657 | -0.0527 | -73.8624
-14 | -1.1841 | 0.01586 | -0.0505 | -74.6595
-13.5 | -1.1475 | 0.01516 | -0.0474 | -75.6926
-13 | -1.104 | 0.01445 | -0.0456 | -76.4014
-12.5 | -1.0566 | 0.01386 | -0.0441 | -76.2338
-12 | -1.007 | 0.01338 | -0.043 | -75.2616
-11.5 | -0.9557 | 0.01293 | -0.0421 | -73.9134
-11 | -0.9057 | 0.01236 | -0.041 | -73.2767
-10.5 | -0.8534 | 0.01193 | -0.0402 | -71.5339
-10 | -0.7994 | 0.01154 | -0.0397 | -69.2721
-9.5 | -0.746 | 0.01111 | -0.0391 | -67.1467
-9 | -0.6913 | 0.01076 | -0.0386 | -64.2472
-8.5 | -0.6362 | 0.01039 | -0.0383 | -61.232
-8 | -0.5803 | 0.01009 | -0.038 | -57.5124
-7.5 | -0.5244 | 0.00978 | -0.0378 | -53.6196
-7 | -0.4678 | 0.00948 | -0.0377 | -49.346
-6.5 | -0.411 | 0.00922 | -0.0376 | -44.577
-6 | -0.3538 | 0.00898 | -0.0376 | -39.3987
-5.5 | -0.296 | 0.00873 | -0.0377 | -33.9061
-5 | -0.2383 | 0.00852 | -0.0379 | -27.9695
-4.5 | -0.1804 | 0.00835 | -0.038 | -21.6048
-4 | -0.1218 | 0.00814 | -0.0383 | -14.9631
-3.5 | -0.0639 | 0.00791 | -0.0385 | -8.0784
-3 | -0.0111 | 0.00724 | -0.0381 | -1.5331
-2.5 | 0.0472 | 0.00701 | -0.0384 | 6.7332
-2 | 0.1062 | 0.00689 | -0.0389 | 15.4136
-1.5 | 0.1649 | 0.00681 | -0.0393 | 24.2144
-1 | 0.2206 | 0.00633 | -0.0393 | 34.8499
-0.5 | 0.2787 | 0.00624 | -0.0397 | 44.6635
0 | 0.3384 | 0.00625 | -0.0403 | 54.144
0.5 | 0.3978 | 0.00634 | -0.041 | 62.7445
1 | 0.4575 | 0.0064 | -0.0416 | 71.4844
1.5 | 0.5164 | 0.00651 | -0.0423 | 79.3241
2 | 0.5752 | 0.00665 | -0.0429 | 86.4962
2.5 | 0.6343 | 0.00677 | -0.0435 | 93.6928
3 | 0.6924 | 0.00693 | -0.0441 | 99.9134
3.5 | 0.7507 | 0.0071 | -0.0447 | 105.7324
4 | 0.8088 | 0.00723 | -0.0453 | 111.8672
4.5 | 0.8665 | 0.00738 | -0.0459 | 117.4119
5 | 0.9237 | 0.00755 | -0.0465 | 122.3444
5.5 | 0.9812 | 0.00764 | -0.0471 | 128.4293
6 | 1.0369 | 0.00783 | -0.0474 | 132.4266
6.5 | 1.0931 | 0.0079 | -0.0479 | 138.3671
7 | 1.1481 | 0.00794 | -0.0481 | 144.597
7.5 | 1.2007 | 0.00813 | -0.0479 | 147.6876
8 | 1.2532 | 0.00821 | -0.0476 | 152.6431
8.5 | 1.3077 | 0.00843 | -0.0477 | 155.1246
9 | 1.3717 | 0.00885 | -0.0503 | 154.9944
9.5 | 1.441 | 0.00912 | -0.0539 | 158.0044
10 | 1.4907 | 0.0095 | -0.0535 | 156.9158
10.5 | 1.5343 | 0.00986 | -0.0518 | 155.6085
11 | 1.5781 | 0.01032 | -0.0504 | 152.9167
11.5 | 1.6201 | 0.01085 | -0.0488 | 149.318
12 | 1.6472 | 0.01177 | -0.0449 | 139.949
12.5 | 1.6559 | 0.01371 | -0.0393 | 120.7805
13 | 1.6589 | 0.01656 | -0.0347 | 100.1751
13.5 | 1.6709 | 0.01958 | -0.0325 | 85.3371
14 | 1.6812 | 0.02315 | -0.0311 | 72.622
14.5 | 1.684 | 0.02761 | -0.0299 | 60.9924
15 | 1.6745 | 0.03327 | -0.0286 | 50.3306
15.5 | 1.652 | 0.0401 | -0.027 | 41.197
16 | 1.6255 | 0.04765 | -0.0259 | 34.1133
16.5 | 1.5878 | 0.05669 | -0.0251 | 28.0085
17 | 1.5485 | 0.06632 | -0.0248 | 23.3489
17.5 | 1.5153 | 0.0757 | -0.0252 | 20.0172
18 | 1.4939 | 0.08397 | -0.0259 | 17.7909
18.5 | 1.4803 | 0.09152 | -0.0269 | 16.1746
19 | 1.4723 | 0.09852 | -0.0281 | 14.9442
19.5 | 1.4645 | 0.10558 | -0.0296 | 13.871

## 59. Re 3M Mach 0.10 (1)
BIGFOIL.COM POLAR EXPORT
goe770
GOE 770 |  |  |  | Cl Max: | 2.123 | at alpha= | 20 | deg
JavaFoil+Calcfoil stall+Eppler ext transition |  |  |  | L/D Max: | 122.707 | at alpha= | 8 | deg
Re: | 3000000 |  |  | Cd Min: | 0.00808 | at alpha= | 0 | deg
Mach: | 0.1 |  |  | Cl=0 at alpha= | -3.1048 | deg
|  |  |  | @ Cl=0.1, Cd= | 0.0090471
|  |  |  | @ Cl=0.4, Cd= | 0.0080978
|  |  |  | @ Cl=0.6, Cd= | 0.0095022
alpha (deg) | Cl | Cd | Cm | Cl/Cd
-20 | -1.255 | 0.09506 | -0.003 | -13.207
-19.5 | -1.277 | 0.07808 | -0.004 | -16.359
-19 | -1.285 | 0.06898 | -0.005 | -18.627
-18.5 | -1.297 | 0.05671 | -0.005 | -22.863
-18 | -1.289 | 0.0524 | -0.006 | -24.593
-17.5 | -1.27 | 0.05065 | -0.007 | -25.08
-17 | -1.256 | 0.0457 | -0.008 | -27.476
-16.5 | -1.243 | 0.04012 | -0.009 | -30.978
-16 | -1.224 | 0.0364 | -0.01 | -33.623
-15.5 | -1.204 | 0.0323 | -0.011 | -37.257
-15 | -1.18 | 0.02968 | -0.012 | -39.752
-14.5 | -1.154 | 0.02685 | -0.013 | -42.988
-14 | -1.126 | 0.02424 | -0.014 | -46.461
-13.5 | -1.096 | 0.0213 | -0.015 | -51.464
-13 | -1.062 | 0.01957 | -0.016 | -54.286
-12.5 | -1.024 | 0.01851 | -0.017 | -55.309
-12 | -0.983 | 0.01744 | -0.018 | -56.343
-11.5 | -0.94 | 0.01722 | -0.019 | -54.573
-11 | -0.895 | 0.01593 | -0.02 | -56.168
-10.5 | -0.849 | 0.01505 | -0.021 | -56.4
-10 | -0.801 | 0.01427 | -0.022 | -56.128
-9.5 | -0.751 | 0.01369 | -0.023 | -54.837
-9 | -0.699 | 0.01368 | -0.025 | -51.11
-8.5 | -0.646 | 0.01322 | -0.026 | -48.854
-8 | -0.591 | 0.01281 | -0.027 | -46.146
-7.5 | -0.534 | 0.0114 | -0.028 | -46.812
-7 | -0.475 | 0.01105 | -0.029 | -43.012
-6.5 | -0.416 | 0.01078 | -0.03 | -38.591
-6 | -0.356 | 0.01049 | -0.031 | -33.944
-5.5 | -0.296 | 0.01036 | -0.032 | -28.556
-5 | -0.235 | 0.01007 | -0.033 | -23.314
-4.5 | -0.173 | 0.00991 | -0.034 | -17.483
-4 | -0.111 | 0.0105 | -0.035 | -10.601
-3.5 | -0.049 | 0.00962 | -0.036 | -5.114
-3 | 0.013 | 0.00894 | -0.037 | 1.48
-2.5 | 0.076 | 0.00902 | -0.038 | 8.411
-2 | 0.138 | 0.00909 | -0.039 | 15.237
-1.5 | 0.201 | 0.00922 | -0.04 | 21.82
-1 | 0.264 | 0.00844 | -0.041 | 31.271
-0.5 | 0.326 | 0.00891 | -0.042 | 36.641
0 | 0.392 | 0.00808 | -0.043 | 48.504
0.5 | 0.455 | 0.00822 | -0.045 | 55.329
1 | 0.518 | 0.00923 | -0.046 | 56.071
1.5 | 0.581 | 0.00946 | -0.047 | 61.389
2 | 0.644 | 0.0096 | -0.048 | 67.014
2.5 | 0.706 | 0.00993 | -0.049 | 71.138
3 | 0.769 | 0.00902 | -0.05 | 85.243
3.5 | 0.832 | 0.00919 | -0.051 | 90.559
4 | 0.894 | 0.00948 | -0.052 | 94.303
4.5 | 0.957 | 0.00991 | -0.053 | 96.568
5 | 1.019 | 0.01011 | -0.054 | 100.849
5.5 | 1.081 | 0.01035 | -0.055 | 104.45
6 | 1.143 | 0.01056 | -0.056 | 108.245
6.5 | 1.205 | 0.01077 | -0.057 | 111.857
7 | 1.267 | 0.01073 | -0.058 | 118.05
7.5 | 1.328 | 0.01096 | -0.059 | 121.17
8 | 1.389 | 0.01132 | -0.059 | 122.707
8.5 | 1.45 | 0.01322 | -0.06 | 109.676
9 | 1.475 | 0.01418 | -0.06 | 104.048
9.5 | 1.525 | 0.01476 | -0.061 | 103.303
10 | 1.527 | 0.02538 | -0.059 | 60.168
10.5 | 1.573 | 0.02685 | -0.06 | 58.596
11 | 1.618 | 0.02877 | -0.06 | 56.238
11.5 | 1.662 | 0.03042 | -0.061 | 54.629
12 | 1.705 | 0.03182 | -0.062 | 53.594
12.5 | 1.745 | 0.03379 | -0.062 | 51.643
13 | 1.783 | 0.03584 | -0.063 | 49.767
13.5 | 1.82 | 0.03831 | -0.063 | 47.517
14 | 1.855 | 0.04052 | -0.064 | 45.783
14.5 | 1.888 | 0.04275 | -0.064 | 44.153
15 | 1.921 | 0.045 | -0.065 | 42.679
15.5 | 1.951 | 0.04753 | -0.065 | 41.055
16 | 1.98 | 0.05003 | -0.066 | 39.58
16.5 | 2.005 | 0.0528 | -0.067 | 37.975
17 | 2.029 | 0.05583 | -0.067 | 36.348
17.5 | 2.051 | 0.05852 | -0.068 | 35.052
18 | 2.069 | 0.06144 | -0.068 | 33.684
18.5 | 2.088 | 0.06457 | -0.069 | 32.333
19 | 2.101 | 0.0673 | -0.069 | 31.222
19.5 | 2.114 | 0.07199 | -0.07 | 29.364
20 | 2.123 | 0.075 | -0.07 | 28.301

## 60. Re 3M Mach 0.10 (2)
BIGFOIL.COM POLAR EXPORT
goe770
GOE 770 |  |  |  | Cl Max: | 1.6774 | at alpha= | 14 | deg
XFOIL ncrit=9 |  |  |  | L/D Max: | 157.408 | at alpha= | 9.5 | deg
Re: | 3000000 |  |  | Cd Min: | 0.10235 | at alpha= | 19 | deg
Mach: | 0.1 |  |  | Cl=0 at alpha= | -2.907 | deg
|  |  |  | @ Cl=0.1, Cd= | 0.0069243
|  |  |  | @ Cl=0.4, Cd= | 0.0063689
|  |  |  | @ Cl=0.6, Cd= | 0.0067258
alpha (deg) | Cl | Cd | Cm | Cl/Cd
-20 | -1.457 | 0.04879 | -0.0626 | -29.8627
-19.5 | -1.4577 | 0.04313 | -0.0639 | -33.7978
-19 | -1.4524 | 0.03829 | -0.0646 | -37.9316
-18.5 | -1.441 | 0.03411 | -0.0651 | -42.2457
-18 | -1.4235 | 0.03053 | -0.0653 | -46.6263
-17.5 | -1.4015 | 0.02749 | -0.0651 | -50.9822
-17 | -1.3753 | 0.02489 | -0.0647 | -55.2551
-16.5 | -1.3463 | 0.02265 | -0.0641 | -59.4393
-16 | -1.328 | 0.02071 | -0.0614 | -64.1236
-15.5 | -1.2977 | 0.01917 | -0.0596 | -67.6943
-15 | -1.2637 | 0.01797 | -0.0575 | -70.3228
-14 | -1.1873 | 0.01619 | -0.053 | -73.3354
-13.5 | -1.1488 | 0.01554 | -0.0501 | -73.9254
-12.5 | -1.0624 | 0.01407 | -0.0458 | -75.5082
-12 | -1.013 | 0.01355 | -0.0445 | -74.7601
-11.5 | -0.9618 | 0.01306 | -0.0434 | -73.6447
-11 | -0.911 | 0.01252 | -0.0423 | -72.7636
-10.5 | -0.8587 | 0.01204 | -0.0413 | -71.3206
-10 | -0.8046 | 0.01163 | -0.0406 | -69.1831
-9.5 | -0.7506 | 0.01122 | -0.04 | -66.8984
-9 | -0.6958 | 0.01083 | -0.0394 | -64.2475
-8.5 | -0.6401 | 0.01047 | -0.039 | -61.1366
-8 | -0.584 | 0.01015 | -0.0387 | -57.5369
-7.5 | -0.5277 | 0.00983 | -0.0384 | -53.6826
-7 | -0.4708 | 0.00952 | -0.0382 | -49.4538
-6.5 | -0.4136 | 0.00926 | -0.0381 | -44.6652
-6 | -0.3559 | 0.00901 | -0.0381 | -39.5006
-5.5 | -0.2977 | 0.00877 | -0.0382 | -33.9453
-5 | -0.2395 | 0.00856 | -0.0382 | -27.979
-4.5 | -0.1813 | 0.00837 | -0.0384 | -21.6607
-4 | -0.1223 | 0.00817 | -0.0386 | -14.9694
-3.5 | -0.0639 | 0.00795 | -0.0388 | -8.0377
-3 | -0.0109 | 0.00728 | -0.0384 | -1.4973
-2.5 | 0.0477 | 0.00703 | -0.0387 | 6.7852
-2 | 0.1071 | 0.00691 | -0.0391 | 15.4993
-1.5 | 0.1663 | 0.00683 | -0.0395 | 24.3485
-1 | 0.2224 | 0.00637 | -0.0396 | 34.9137
-0.5 | 0.2806 | 0.00626 | -0.0399 | 44.8243
0 | 0.3408 | 0.00626 | -0.0405 | 54.4409
0.5 | 0.4006 | 0.00637 | -0.0411 | 62.8885
1 | 0.4605 | 0.00643 | -0.0418 | 71.6174
1.5 | 0.52 | 0.00653 | -0.0424 | 79.6325
2.5 | 0.6385 | 0.00682 | -0.0437 | 93.6217
3 | 0.6971 | 0.00696 | -0.0442 | 100.158
3.5 | 0.7555 | 0.00716 | -0.0448 | 105.5168
4 | 0.8143 | 0.00727 | -0.0454 | 112.0083
4.5 | 0.8721 | 0.00744 | -0.046 | 117.2177
5 | 0.9301 | 0.00759 | -0.0465 | 122.5428
5.5 | 0.9878 | 0.0077 | -0.0471 | 128.2857
6 | 1.0437 | 0.00791 | -0.0474 | 131.9469
6.5 | 1.1006 | 0.00795 | -0.0478 | 138.4403
7 | 1.1559 | 0.00802 | -0.048 | 144.1272
7.5 | 1.2086 | 0.00822 | -0.0478 | 147.0316
8 | 1.2619 | 0.00828 | -0.0475 | 152.4034
8.5 | 1.3164 | 0.00852 | -0.0475 | 154.507
9.5 | 1.4513 | 0.00922 | -0.0536 | 157.4078
10 | 1.4985 | 0.00962 | -0.0526 | 155.7692
10.5 | 1.5433 | 0.00997 | -0.051 | 154.7944
11 | 1.5865 | 0.01048 | -0.0494 | 151.3836
11.5 | 1.6261 | 0.01103 | -0.0472 | 147.4252
12 | 1.6521 | 0.01208 | -0.0431 | 136.7632
12.5 | 1.6596 | 0.01421 | -0.0376 | 116.791
13 | 1.6613 | 0.01738 | -0.0334 | 95.5869
13.5 | 1.6704 | 0.02082 | -0.0313 | 80.2305
14 | 1.6774 | 0.02483 | -0.03 | 67.5554
14.5 | 1.6767 | 0.02969 | -0.0288 | 56.4736
15 | 1.6636 | 0.03569 | -0.0274 | 46.6125
15.5 | 1.6392 | 0.04279 | -0.0259 | 38.308
16 | 1.6109 | 0.05063 | -0.0249 | 31.8171
16.5 | 1.572 | 0.05989 | -0.0242 | 26.2481
17 | 1.5302 | 0.06989 | -0.0241 | 21.8944
17.5 | 1.4957 | 0.07953 | -0.0246 | 18.8067
18 | 1.4758 | 0.08777 | -0.0255 | 16.8144
18.5 | 1.4629 | 0.09529 | -0.0266 | 15.3521
19 | 1.4554 | 0.10235 | -0.028 | 14.2198

## 61. Re 3M Mach 0.25 (1)
BIGFOIL.COM POLAR EXPORT
goe770
GOE 770 |  |  |  | Cl Max: | 2.007 | at alpha= | 18.5 | deg
JavaFoil+Calcfoil stall+Eppler ext transition |  |  |  | L/D Max: | 117.831 | at alpha= | 7 | deg
Re: | 3000000 |  |  | Cd Min: | 0.00809 | at alpha= | 0 | deg
Mach: | 0.25 |  |  | Cl=0 at alpha= | -3.1077 | deg
|  |  |  | @ Cl=0.1, Cd= | 0.0091341
|  |  |  | @ Cl=0.4, Cd= | 0.0081187
|  |  |  | @ Cl=0.6, Cd= | 0.0095854
alpha (deg) | Cl | Cd | Cm | Cl/Cd
-20 | -1.026 | 0.14632 | -0.002 | -7.015
-19.5 | -1.055 | 0.13565 | -0.003 | -7.775
-19 | -1.082 | 0.12206 | -0.004 | -8.864
-18.5 | -1.109 | 0.10732 | -0.005 | -10.335
-18 | -1.137 | 0.08618 | -0.006 | -13.189
-17.5 | -1.131 | 0.08444 | -0.007 | -13.393
-17 | -1.17 | 0.05629 | -0.008 | -20.78
-16.5 | -1.162 | 0.0528 | -0.009 | -22
-16 | -1.157 | 0.04648 | -0.01 | -24.882
-15.5 | -1.148 | 0.04124 | -0.011 | -27.834
-15 | -1.137 | 0.03605 | -0.012 | -31.54
-14.5 | -1.12 | 0.03225 | -0.013 | -34.729
-14 | -1.104 | 0.02713 | -0.014 | -40.696
-13.5 | -1.08 | 0.02458 | -0.015 | -43.925
-13 | -1.052 | 0.02226 | -0.016 | -47.255
-12.5 | -1.018 | 0.02082 | -0.017 | -48.904
-12 | -0.982 | 0.01953 | -0.018 | -50.287
-11.5 | -0.944 | 0.01805 | -0.02 | -52.307
-11 | -0.902 | 0.01713 | -0.021 | -52.67
-10.5 | -0.858 | 0.01612 | -0.022 | -53.204
-10 | -0.811 | 0.01518 | -0.023 | -53.42
-9.5 | -0.762 | 0.01442 | -0.024 | -52.845
-9 | -0.711 | 0.01431 | -0.025 | -49.676
-8.5 | -0.657 | 0.01374 | -0.026 | -47.862
-8 | -0.602 | 0.01332 | -0.027 | -45.224
-7.5 | -0.546 | 0.01282 | -0.029 | -42.629
-7 | -0.487 | 0.01126 | -0.03 | -43.261
-6.5 | -0.427 | 0.01094 | -0.031 | -38.983
-6 | -0.365 | 0.01069 | -0.032 | -34.192
-5.5 | -0.303 | 0.01042 | -0.033 | -29.136
-5 | -0.241 | 0.01012 | -0.034 | -23.808
-4.5 | -0.178 | 0.01 | -0.035 | -17.79
-4 | -0.114 | 0.01064 | -0.036 | -10.751
-3.5 | -0.051 | 0.00972 | -0.037 | -5.2
-3 | 0.014 | 0.00912 | -0.038 | 1.491
-2.5 | 0.078 | 0.00911 | -0.039 | 8.554
-2 | 0.142 | 0.00918 | -0.04 | 15.493
-1.5 | 0.207 | 0.00931 | -0.041 | 22.205
-1 | 0.271 | 0.00935 | -0.043 | 28.998
-0.5 | 0.335 | 0.00905 | -0.044 | 37.039
0 | 0.402 | 0.00809 | -0.045 | 49.753
0.5 | 0.467 | 0.00925 | -0.046 | 50.518
1 | 0.532 | 0.00943 | -0.047 | 56.405
1.5 | 0.596 | 0.00957 | -0.048 | 62.326
2 | 0.661 | 0.00982 | -0.049 | 67.312
2.5 | 0.725 | 0.0089 | -0.05 | 81.521
3 | 0.79 | 0.0092 | -0.051 | 85.892
3.5 | 0.854 | 0.01079 | -0.052 | 79.122
4 | 0.918 | 0.00964 | -0.053 | 95.236
4.5 | 0.982 | 0.01011 | -0.054 | 97.137
5 | 1.046 | 0.01038 | -0.055 | 100.728
5.5 | 1.11 | 0.01056 | -0.056 | 105.102
6 | 1.173 | 0.01078 | -0.057 | 108.842
6.5 | 1.236 | 0.01079 | -0.058 | 114.563
7 | 1.299 | 0.01103 | -0.059 | 117.831
7.5 | 1.335 | 0.01371 | -0.059 | 97.368
8 | 1.392 | 0.01425 | -0.06 | 97.667
8.5 | 1.448 | 0.01446 | -0.06 | 100.154
9 | 1.501 | 0.01499 | -0.061 | 100.128
9.5 | 1.551 | 0.01572 | -0.062 | 98.637
10 | 1.553 | 0.02779 | -0.06 | 55.881
10.5 | 1.597 | 0.02983 | -0.061 | 53.536
11 | 1.641 | 0.03177 | -0.061 | 51.671
11.5 | 1.683 | 0.03357 | -0.062 | 50.133
12 | 1.724 | 0.03538 | -0.063 | 48.728
12.5 | 1.762 | 0.03766 | -0.063 | 46.779
13 | 1.797 | 0.04011 | -0.064 | 44.801
13.5 | 1.831 | 0.04259 | -0.064 | 42.996
14 | 1.862 | 0.04483 | -0.065 | 41.542
14.5 | 1.892 | 0.04763 | -0.066 | 39.722
15 | 1.917 | 0.04996 | -0.066 | 38.377
15.5 | 1.941 | 0.05289 | -0.067 | 36.694
16 | 1.96 | 0.05574 | -0.067 | 35.164
16.5 | 1.976 | 0.05924 | -0.068 | 33.351
17 | 1.989 | 0.06259 | -0.068 | 31.784
17.5 | 1.999 | 0.06639 | -0.069 | 30.113
18 | 2.004 | 0.06989 | -0.069 | 28.679
18.5 | 2.007 | 0.0738 | -0.07 | 27.198
19 | 2.005 | 0.07755 | -0.07 | 25.853
19.5 | 1.999 | 0.08136 | -0.071 | 24.568
20 | 1.991 | 0.08597 | -0.071 | 23.153

## 62. Re 3M Mach 0.25 (2)
BIGFOIL.COM POLAR EXPORT
goe770
GOE 770 |  |  |  | Cl Max: | 1.6797 | at alpha= | 12 | deg
XFOIL ncrit=9 |  |  |  | L/D Max: | 152.442 | at alpha= | 9.5 | deg
Re: | 3000000 |  |  | Cd Min: | 0.08774 | at alpha= | 17 | deg
Mach: | 0.25 |  |  | Cl=0 at alpha= | -2.931 | deg
|  |  |  | @ Cl=0.1, Cd= | 0.0070493
|  |  |  | @ Cl=0.4, Cd= | 0.0064695
|  |  |  | @ Cl=0.6, Cd= | 0.0068493
alpha (deg) | Cl | Cd | Cm | Cl/Cd
-20 | -1.2507 | 0.08474 | -0.0547 | -14.7593
-19.5 | -1.2829 | 0.07364 | -0.0604 | -17.4212
-19 | -1.3122 | 0.06331 | -0.0652 | -20.7266
-18.5 | -1.3368 | 0.05411 | -0.0689 | -24.7052
-18 | -1.3463 | 0.04701 | -0.0711 | -28.6386
-17.5 | -1.345 | 0.04134 | -0.0722 | -32.5351
-17 | -1.3374 | 0.03635 | -0.0728 | -36.7923
-16.5 | -1.3275 | 0.03239 | -0.072 | -40.9849
-16 | -1.3073 | 0.02889 | -0.0719 | -45.251
-15.5 | -1.2814 | 0.0259 | -0.0715 | -49.4749
-15 | -1.2577 | 0.02295 | -0.0705 | -54.8017
-14.5 | -1.2303 | 0.02057 | -0.0687 | -59.8104
-14 | -1.1963 | 0.01889 | -0.0664 | -63.3298
-13.5 | -1.1595 | 0.01753 | -0.0638 | -66.1438
-13 | -1.1196 | 0.01645 | -0.0609 | -68.0608
-12.5 | -1.079 | 0.01554 | -0.0576 | -69.4337
-12 | -1.0406 | 0.01467 | -0.0538 | -70.9339
-11.5 | -0.9913 | 0.01397 | -0.0515 | -70.9592
-11 | -0.9392 | 0.01339 | -0.0496 | -70.1419
-10.5 | -0.8856 | 0.01282 | -0.048 | -69.0796
-10 | -0.8321 | 0.01222 | -0.0464 | -68.0933
-9 | -0.7192 | 0.01131 | -0.0441 | -63.5897
-8.5 | -0.662 | 0.01087 | -0.0432 | -60.9016
-8 | -0.6041 | 0.01051 | -0.0424 | -57.4786
-7.5 | -0.5452 | 0.01015 | -0.0418 | -53.7143
-7 | -0.4864 | 0.00981 | -0.0413 | -49.5821
-6.5 | -0.4272 | 0.00952 | -0.0408 | -44.8739
-6 | -0.3672 | 0.00921 | -0.0406 | -39.8697
-5.5 | -0.3071 | 0.00894 | -0.0404 | -34.3512
-5 | -0.247 | 0.00873 | -0.0403 | -28.2932
-4.5 | -0.1861 | 0.00851 | -0.0403 | -21.8684
-4 | -0.125 | 0.00831 | -0.0404 | -15.0421
-3.5 | -0.0646 | 0.00812 | -0.0405 | -7.9557
-3 | -0.0081 | 0.00753 | -0.0401 | -1.0757
-2.5 | 0.0506 | 0.00713 | -0.04 | 7.0968
-2 | 0.1118 | 0.00703 | -0.0403 | 15.9033
-1.5 | 0.1739 | 0.00693 | -0.0408 | 25.0938
-1 | 0.2337 | 0.00671 | -0.041 | 34.8286
-0.5 | 0.2919 | 0.00636 | -0.041 | 45.8962
0 | 0.3535 | 0.00641 | -0.0415 | 55.1482
0.5 | 0.416 | 0.00649 | -0.0421 | 64.0986
1 | 0.4774 | 0.00658 | -0.0427 | 72.5532
1.5 | 0.5388 | 0.00674 | -0.0432 | 79.9407
2 | 0.6004 | 0.00685 | -0.0438 | 87.6496
2.5 | 0.6617 | 0.00704 | -0.0443 | 93.9915
3 | 0.7222 | 0.00721 | -0.0448 | 100.1664
3.5 | 0.7834 | 0.00737 | -0.0454 | 106.2958
4 | 0.8435 | 0.00756 | -0.0458 | 111.5741
4.5 | 0.9042 | 0.00771 | -0.0463 | 117.2763
5 | 0.9647 | 0.00786 | -0.0467 | 122.7354
5.5 | 1.0233 | 0.00808 | -0.0469 | 126.646
6 | 1.0831 | 0.0082 | -0.0473 | 132.0854
6.5 | 1.1418 | 0.00832 | -0.0475 | 137.2356
7 | 1.1979 | 0.00849 | -0.0473 | 141.0954
7.5 | 1.2547 | 0.00861 | -0.0471 | 145.7259
8 | 1.3094 | 0.00874 | -0.0464 | 149.8169
8.5 | 1.364 | 0.00907 | -0.0457 | 150.3859
9.5 | 1.4985 | 0.00983 | -0.05 | 152.4415
10 | 1.5407 | 0.01033 | -0.0472 | 149.1481
10.5 | 1.5861 | 0.01073 | -0.045 | 147.8192
11 | 1.6223 | 0.01147 | -0.0417 | 141.4385
11.5 | 1.6563 | 0.0125 | -0.0386 | 132.504
12 | 1.6797 | 0.01424 | -0.0349 | 117.9565
12.5 | 1.6676 | 0.01868 | -0.0301 | 89.2719
13 | 1.6627 | 0.0237 | -0.0278 | 70.1561
13.5 | 1.6525 | 0.02949 | -0.0261 | 56.0359
14 | 1.6403 | 0.03539 | -0.0244 | 46.3493
14.5 | 1.6217 | 0.0419 | -0.0227 | 38.7041
15 | 1.5981 | 0.04918 | -0.0215 | 32.4949
15.5 | 1.5712 | 0.05704 | -0.0207 | 27.5456
16 | 1.5343 | 0.06623 | -0.0204 | 23.1662
16.5 | 1.4884 | 0.07677 | -0.0206 | 19.3878
17 | 1.4428 | 0.08774 | -0.0216 | 16.444

## 63. Re 3M Mach 0.50 (1)
BIGFOIL.COM POLAR EXPORT
goe770
GOE 770 |  |  |  | Cl Max: | 1.683 | at alpha= | 11.5 | deg
JavaFoil+Calcfoil stall+Eppler ext transition |  |  |  | L/D Max: | 89.599 | at alpha= | 3 | deg
Re: | 3000000 |  |  | Cd Min: | 0.00849 | at alpha= | -2 | deg
Mach: | 0.5 |  |  | Cl=0 at alpha= | -3.1056 | deg
|  |  |  | @ Cl=0.1, Cd= | 0.0093422
|  |  |  | @ Cl=0.4, Cd= | 0.0086557
|  |  |  | @ Cl=0.6, Cd= | 0.010139
alpha (deg) | Cl | Cd | Cm | Cl/Cd
-20 | -0.956 | 0.16887 | -0.003 | -5.662
-19.5 | -0.929 | 0.16163 | -0.003 | -5.748
-19 | -0.902 | 0.15736 | -0.004 | -5.732
-18.5 | -0.875 | 0.1523 | -0.004 | -5.743
-18 | -0.847 | 0.14868 | -0.005 | -5.698
-17.5 | -0.82 | 0.15297 | -0.006 | -5.362
-17 | -0.793 | 0.14394 | -0.006 | -5.509
-16.5 | -0.765 | 0.13709 | -0.007 | -5.578
-16 | -0.737 | 0.12376 | -0.008 | -5.952
-15.5 | -0.705 | 0.12292 | -0.008 | -5.739
-15 | -0.675 | 0.12367 | -0.008 | -5.461
-14.5 | -0.647 | 0.12159 | -0.009 | -5.324
-14 | -0.619 | 0.11566 | -0.009 | -5.355
-13.5 | -0.592 | 0.10612 | -0.01 | -5.575
-13 | -0.564 | 0.10883 | -0.01 | -5.187
-12.5 | -0.537 | 0.09534 | -0.011 | -5.629
-12 | -0.507 | 0.0915 | -0.011 | -5.545
-11.5 | -0.479 | 0.08397 | -0.012 | -5.707
-11 | -0.453 | 0.07525 | -0.013 | -6.013
-10.5 | -0.747 | 0.02714 | -0.023 | -27.513
-10 | -0.766 | 0.02279 | -0.025 | -33.629
-9.5 | -0.755 | 0.02074 | -0.026 | -36.416
-9 | -0.728 | 0.01859 | -0.027 | -39.152
-8.5 | -0.686 | 0.0175 | -0.029 | -39.212
-8 | -0.638 | 0.01629 | -0.03 | -39.176
-7.5 | -0.585 | 0.01429 | -0.031 | -40.946
-7 | -0.527 | 0.01349 | -0.033 | -39.06
-6.5 | -0.466 | 0.01374 | -0.034 | -33.933
-6 | -0.403 | 0.01288 | -0.035 | -31.287
-5.5 | -0.336 | 0.0109 | -0.037 | -30.868
-5 | -0.268 | 0.01073 | -0.038 | -24.956
-4.5 | -0.198 | 0.0103 | -0.039 | -19.223
-4 | -0.127 | 0.01016 | -0.04 | -12.55
-3.5 | -0.056 | 0.01125 | -0.042 | -5.009
-3 | 0.015 | 0.01009 | -0.043 | 1.503
-2.5 | 0.087 | 0.00953 | -0.044 | 9.121
-2 | 0.159 | 0.00849 | -0.045 | 18.698
-1.5 | 0.23 | 0.00852 | -0.046 | 27.058
-1 | 0.302 | 0.00982 | -0.048 | 30.772
-0.5 | 0.374 | 0.00868 | -0.049 | 43.082
0 | 0.449 | 0.00861 | -0.05 | 52.145
0.5 | 0.521 | 0.00985 | -0.051 | 52.893
1 | 0.593 | 0.01011 | -0.052 | 58.651
1.5 | 0.665 | 0.01041 | -0.053 | 63.851
2 | 0.736 | 0.00903 | -0.055 | 81.498
2.5 | 0.807 | 0.00939 | -0.056 | 86.035
3 | 0.879 | 0.00981 | -0.057 | 89.599
3.5 | 0.934 | 0.01245 | -0.057 | 75.037
4 | 0.998 | 0.01305 | -0.058 | 76.463
4.5 | 1.061 | 0.01404 | -0.059 | 75.583
5 | 1.126 | 0.0143 | -0.06 | 78.741
5.5 | 1.189 | 0.01502 | -0.06 | 79.148
6 | 1.251 | 0.0158 | -0.061 | 79.2
6.5 | 1.312 | 0.01664 | -0.062 | 78.866
7 | 1.374 | 0.01728 | -0.063 | 79.516
7.5 | 1.432 | 0.01863 | -0.064 | 76.894
8 | 1.493 | 0.01918 | -0.065 | 77.866
8.5 | 1.55 | 0.02044 | -0.065 | 75.796
9 | 1.553 | 0.03739 | -0.063 | 41.532
9.5 | 1.595 | 0.03947 | -0.064 | 40.397
10 | 1.632 | 0.04272 | -0.065 | 38.193
10.5 | 1.66 | 0.04585 | -0.066 | 36.208
11 | 1.678 | 0.04932 | -0.066 | 34.026
11.5 | 1.683 | 0.05353 | -0.067 | 31.441
12 | 1.664 | 0.05767 | -0.067 | 28.855
12.5 | 1.607 | 0.06401 | -0.068 | 25.11
13 | 1.437 | 0.07018 | -0.068 | 20.48
13.5 | 0.967 | 0.10171 | -0.038 | 9.507
14 | 1.105 | 0.08655 | -0.069 | 12.771
14.5 | 1.133 | 0.09407 | -0.07 | 12.04
15 | 1.16 | 0.1054 | -0.07 | 11.003
15.5 | 1.188 | 0.10989 | -0.07 | 10.81
16 | 1.214 | 0.12291 | -0.07 | 9.874
16.5 | 1.233 | 0.13311 | -0.07 | 9.267

## 64. Re 3M Mach 0.50 (2)
BIGFOIL.COM POLAR EXPORT
goe770
GOE 770 |  |  |  | Cl Max: | 1.6467 | at alpha= | 11 | deg
XFOIL ncrit=9 |  |  |  | L/D Max: | 121.733 | at alpha= | 6.5 | deg
Re: | 3000000 |  |  | Cd Min: | 0.15286 | at alpha= | -16.5 | deg
Mach: | 0.5 |  |  | Cl=0 at alpha= | -3.0314 | deg
|  |  |  | @ Cl=0.1, Cd= | 0.007819
|  |  |  | @ Cl=0.4, Cd= | 0.0071005
|  |  |  | @ Cl=0.6, Cd= | 0.0075315
alpha (deg) | Cl | Cd | Cm | Cl/Cd
-16.5 | -0.552 | 0.15286 | -0.0197 | -3.6111
-16 | -0.6211 | 0.13207 | -0.0342 | -4.7028
-15.5 | -0.6481 | 0.11919 | -0.0426 | -5.4375
-15 | -0.6832 | 0.10606 | -0.0509 | -6.4416
-14.5 | -0.7214 | 0.09319 | -0.0588 | -7.7412
-14 | -0.7579 | 0.08102 | -0.0662 | -9.3545
-13.5 | -0.7929 | 0.06939 | -0.0733 | -11.4267
-13 | -0.8282 | 0.05797 | -0.0801 | -14.2867
-12.5 | -0.8633 | 0.04774 | -0.0853 | -18.0834
-12 | -0.8859 | 0.03941 | -0.0881 | -22.4791
-11.5 | -0.8979 | 0.03226 | -0.0895 | -27.8332
-11 | -0.8977 | 0.02622 | -0.0896 | -34.2372
-10.5 | -0.8844 | 0.02144 | -0.0882 | -41.25
-10 | -0.8599 | 0.01806 | -0.0849 | -47.6135
-9.5 | -0.8253 | 0.01585 | -0.08 | -52.0694
-9 | -0.7875 | 0.01434 | -0.0738 | -54.9163
-8.5 | -0.7383 | 0.01334 | -0.0683 | -55.3448
-8 | -0.6784 | 0.01253 | -0.0643 | -54.1421
-7.5 | -0.6165 | 0.01181 | -0.0608 | -52.2015
-7 | -0.5501 | 0.01122 | -0.058 | -49.0285
-6.5 | -0.4831 | 0.01069 | -0.0557 | -45.1918
-6 | -0.4151 | 0.01027 | -0.0537 | -40.4187
-5.5 | -0.3458 | 0.00986 | -0.0521 | -35.071
-5 | -0.2761 | 0.00951 | -0.0508 | -29.0326
-4.5 | -0.2067 | 0.00923 | -0.0497 | -22.3944
-4 | -0.136 | 0.00896 | -0.049 | -15.1786
-3.5 | -0.0656 | 0.00872 | -0.0484 | -7.5229
-3 | 0.0044 | 0.00855 | -0.0479 | 0.51462
-2.5 | 0.0709 | 0.00806 | -0.0471 | 8.7965
-2 | 0.1349 | 0.00753 | -0.0461 | 17.915
-1.5 | 0.2068 | 0.00746 | -0.0462 | 27.7212
-1 | 0.2776 | 0.00744 | -0.0462 | 37.3118
-0.5 | 0.346 | 0.00734 | -0.046 | 47.139
0 | 0.4114 | 0.00705 | -0.0454 | 58.3546
0.5 | 0.4821 | 0.0072 | -0.0455 | 66.9583
1 | 0.5531 | 0.00739 | -0.0457 | 74.8444
1.5 | 0.6227 | 0.0076 | -0.0457 | 81.9342
2 | 0.6939 | 0.00781 | -0.0459 | 88.8476
2.5 | 0.7633 | 0.00807 | -0.0458 | 94.5849
3 | 0.8342 | 0.00826 | -0.0458 | 100.9927
3.5 | 0.9032 | 0.00857 | -0.0455 | 105.3909
4 | 0.9716 | 0.00885 | -0.0451 | 109.7853
4.5 | 1.0412 | 0.00911 | -0.0447 | 114.292
5 | 1.1083 | 0.00943 | -0.0439 | 117.5292
5.5 | 1.1722 | 0.00984 | -0.0425 | 119.126
6 | 1.235 | 0.01026 | -0.0408 | 120.3704
6.5 | 1.2928 | 0.01062 | -0.0382 | 121.7326
7 | 1.3511 | 0.01113 | -0.0358 | 121.3926
7.5 | 1.4041 | 0.0119 | -0.0331 | 117.9916
8 | 1.4534 | 0.01286 | -0.0302 | 113.0171
8.5 | 1.508 | 0.01393 | -0.0281 | 108.2556
9 | 1.5517 | 0.01599 | -0.0261 | 97.0419
9.5 | 1.5876 | 0.01888 | -0.0244 | 84.089
10 | 1.6248 | 0.02181 | -0.0228 | 74.4979
10.5 | 1.6352 | 0.02643 | -0.0205 | 61.8691
11 | 1.6467 | 0.03078 | -0.018 | 53.499
11.5 | 1.6319 | 0.03666 | -0.0149 | 44.5145
12 | 1.5851 | 0.04474 | -0.0118 | 35.4291
12.5 | 1.5183 | 0.05481 | -0.0096 | 27.7011
13 | 1.4777 | 0.06355 | -0.0086 | 23.2526
13.5 | 1.4443 | 0.07216 | -0.0082 | 20.0152
14.5 | 1.3977 | 0.08869 | -0.009 | 15.7594
15 | 1.3747 | 0.09735 | -0.0101 | 14.1212
15.5 | 1.3502 | 0.10647 | -0.0119 | 12.6815
16 | 1.321 | 0.11641 | -0.0146 | 11.3478

## 65. Re 4M Mach 0.00 (1)
BIGFOIL.COM POLAR EXPORT
goe770
GOE 770 |  |  |  | Cl Max: | 2.144 | at alpha= | 20 | deg
JavaFoil+Calcfoil stall+Eppler ext transition |  |  |  | L/D Max: | 123.285 | at alpha= | 7.5 | deg
Re: | 4000000 |  |  | Cd Min: | 0.00793 | at alpha= | 0.5 | deg
Mach: | 0 |  |  | Cl=0 at alpha= | -3.1048 | deg
|  |  |  | @ Cl=0.1, Cd= | 0.0088516
|  |  |  | @ Cl=0.4, Cd= | 0.008603
|  |  |  | @ Cl=0.6, Cd= | 0.0089006
alpha (deg) | Cl | Cd | Cm | Cl/Cd
-20 | -1.311 | 0.07193 | -0.003 | -18.232
-19.5 | -1.316 | 0.06478 | -0.004 | -20.307
-19 | -1.316 | 0.05917 | -0.005 | -22.24
-18.5 | -1.315 | 0.05306 | -0.005 | -24.776
-18 | -1.312 | 0.04589 | -0.006 | -28.579
-17.5 | -1.29 | 0.04498 | -0.007 | -28.666
-17 | -1.274 | 0.04088 | -0.008 | -31.166
-16.5 | -1.263 | 0.03382 | -0.009 | -37.356
-16 | -1.242 | 0.03076 | -0.01 | -40.382
-15.5 | -1.219 | 0.02836 | -0.011 | -42.966
-15 | -1.193 | 0.02595 | -0.012 | -45.955
-14.5 | -1.164 | 0.02348 | -0.013 | -49.577
-14 | -1.134 | 0.02159 | -0.014 | -52.496
-13.5 | -1.103 | 0.01922 | -0.015 | -57.417
-13 | -1.066 | 0.01807 | -0.016 | -59
-12.5 | -1.027 | 0.01715 | -0.017 | -59.852
-12 | -0.985 | 0.0162 | -0.018 | -60.824
-11.5 | -0.941 | 0.01545 | -0.019 | -60.908
-11 | -0.896 | 0.01485 | -0.02 | -60.373
-10.5 | -0.849 | 0.01415 | -0.021 | -60.031
-10 | -0.801 | 0.0135 | -0.022 | -59.308
-9.5 | -0.75 | 0.01355 | -0.023 | -55.355
-9 | -0.698 | 0.01299 | -0.025 | -53.76
-8.5 | -0.645 | 0.01264 | -0.026 | -51.026
-8 | -0.589 | 0.01119 | -0.027 | -52.626
-7.5 | -0.531 | 0.01097 | -0.028 | -48.428
-7 | -0.473 | 0.01058 | -0.029 | -44.711
-6.5 | -0.414 | 0.01027 | -0.03 | -40.325
-6 | -0.355 | 0.0101 | -0.031 | -35.122
-5.5 | -0.294 | 0.00996 | -0.032 | -29.544
-5 | -0.234 | 0.00966 | -0.033 | -24.192
-4.5 | -0.172 | 0.00956 | -0.034 | -18.046
-4 | -0.111 | 0.0094 | -0.035 | -11.788
-3.5 | -0.049 | 0.01012 | -0.036 | -4.837
-3 | 0.013 | 0.00947 | -0.037 | 1.391
-2.5 | 0.075 | 0.0088 | -0.038 | 8.576
-2 | 0.138 | 0.00893 | -0.039 | 15.442
-1.5 | 0.2 | 0.00831 | -0.04 | 24.094
-1 | 0.263 | 0.00904 | -0.041 | 29.027
-0.5 | 0.325 | 0.00836 | -0.042 | 38.878
0 | 0.39 | 0.00873 | -0.043 | 44.635
0.5 | 0.453 | 0.00793 | -0.044 | 57.057
1 | 0.515 | 0.00901 | -0.045 | 57.183
1.5 | 0.578 | 0.00918 | -0.046 | 62.964
2 | 0.641 | 0.00838 | -0.047 | 76.45
2.5 | 0.703 | 0.00859 | -0.048 | 81.858
3 | 0.765 | 0.00887 | -0.049 | 86.285
3.5 | 0.828 | 0.00909 | -0.05 | 91.1
4 | 0.89 | 0.00919 | -0.051 | 96.803
4.5 | 0.952 | 0.00958 | -0.052 | 99.349
5 | 1.014 | 0.00981 | -0.053 | 103.439
5.5 | 1.076 | 0.01001 | -0.054 | 107.533
6 | 1.138 | 0.01016 | -0.055 | 112.004
6.5 | 1.199 | 0.01036 | -0.056 | 115.766
7 | 1.261 | 0.01035 | -0.057 | 121.814
7.5 | 1.322 | 0.01072 | -0.058 | 123.285
8 | 1.383 | 0.01277 | -0.059 | 108.305
8.5 | 1.443 | 0.01281 | -0.06 | 112.671
9 | 1.501 | 0.01292 | -0.061 | 116.156
9.5 | 1.526 | 0.01363 | -0.061 | 111.989
10 | 1.528 | 0.02363 | -0.059 | 64.692
10.5 | 1.575 | 0.02507 | -0.06 | 62.818
11 | 1.62 | 0.02649 | -0.06 | 61.134
11.5 | 1.663 | 0.02823 | -0.061 | 58.909
12 | 1.707 | 0.0295 | -0.062 | 57.85
12.5 | 1.748 | 0.03136 | -0.062 | 55.732
13 | 1.787 | 0.03324 | -0.063 | 53.772
13.5 | 1.823 | 0.03544 | -0.063 | 51.457
14 | 1.859 | 0.03746 | -0.064 | 49.627
14.5 | 1.894 | 0.0398 | -0.064 | 47.578
15 | 1.926 | 0.04194 | -0.065 | 45.937
15.5 | 1.956 | 0.04433 | -0.065 | 44.117
16 | 1.984 | 0.04663 | -0.066 | 42.56
16.5 | 2.012 | 0.04971 | -0.067 | 40.479
17 | 2.038 | 0.05227 | -0.067 | 38.984
17.5 | 2.061 | 0.0542 | -0.068 | 38.026
18 | 2.081 | 0.05739 | -0.068 | 36.261
18.5 | 2.101 | 0.06024 | -0.069 | 34.882
19 | 2.117 | 0.06274 | -0.069 | 33.741
19.5 | 2.132 | 0.06692 | -0.07 | 31.853
20 | 2.144 | 0.07026 | -0.07 | 30.517

## 66. Re 4M Mach 0.00 (2)
BIGFOIL.COM POLAR EXPORT
goe770
GOE 770 |  |  |  | Cl Max: | 1.6876 | at alpha= | 14 | deg
XFOIL ncrit=9 |  |  |  | L/D Max: | 168.448 | at alpha= | 10 | deg
Re: | 4000000 |  |  | Cd Min: | 0.09469 | at alpha= | 19 | deg
Mach: | 0 |  |  | Cl=0 at alpha= | -2.9427 | deg
|  |  |  | @ Cl=0.1, Cd= | 0.0065862
|  |  |  | @ Cl=0.4, Cd= | 0.0060113
|  |  |  | @ Cl=0.6, Cd= | 0.0063966
alpha (deg) | Cl | Cd | Cm | Cl/Cd
-20 | -1.5365 | 0.03871 | -0.0631 | -39.6926
-19.5 | -1.524 | 0.03474 | -0.0635 | -43.8687
-19 | -1.5121 | 0.03079 | -0.0637 | -49.1101
-18.5 | -1.4967 | 0.02728 | -0.0636 | -54.8644
-18 | -1.4748 | 0.02445 | -0.0631 | -60.319
-17.5 | -1.4488 | 0.02215 | -0.0623 | -65.4086
-17 | -1.4209 | 0.02036 | -0.0608 | -69.7888
-16.5 | -1.3913 | 0.01919 | -0.0586 | -72.5013
-16 | -1.3567 | 0.01807 | -0.0569 | -75.0802
-15.5 | -1.3203 | 0.01714 | -0.055 | -77.0303
-14.5 | -1.2499 | 0.01525 | -0.0496 | -81.9607
-14 | -1.2117 | 0.01463 | -0.0468 | -82.823
-13.5 | -1.1654 | 0.01408 | -0.0452 | -82.7699
-13 | -1.117 | 0.01358 | -0.0439 | -82.2533
-12.5 | -1.068 | 0.01306 | -0.0426 | -81.7764
-12 | -1.0185 | 0.01249 | -0.0415 | -81.5452
-11.5 | -0.9669 | 0.01205 | -0.0406 | -80.2407
-11 | -0.9138 | 0.01166 | -0.0399 | -78.3705
-10.5 | -0.8602 | 0.01126 | -0.0393 | -76.3943
-10 | -0.8068 | 0.01085 | -0.0387 | -74.3594
-9.5 | -0.7516 | 0.01051 | -0.0383 | -71.5128
-9 | -0.6963 | 0.01016 | -0.0379 | -68.5335
-8.5 | -0.6407 | 0.00986 | -0.0376 | -64.9797
-8 | -0.5845 | 0.00953 | -0.0374 | -61.3326
-7.5 | -0.5278 | 0.00926 | -0.0373 | -56.9978
-7 | -0.4709 | 0.00901 | -0.0372 | -52.2642
-6.5 | -0.4134 | 0.00874 | -0.0373 | -47.2998
-6 | -0.3558 | 0.0085 | -0.0373 | -41.8588
-5.5 | -0.298 | 0.0083 | -0.0375 | -35.9036
-5 | -0.2397 | 0.00809 | -0.0377 | -29.6292
-4.5 | -0.1811 | 0.0079 | -0.0379 | -22.9241
-4 | -0.1226 | 0.00775 | -0.0382 | -15.8194
-3 | -0.0062 | 0.0073 | -0.0388 | -0.84932
-2.5 | 0.0479 | 0.00671 | -0.0385 | 7.1386
-2 | 0.1068 | 0.00657 | -0.039 | 16.2557
-1.5 | 0.1665 | 0.00649 | -0.0395 | 25.6549
-1 | 0.2253 | 0.00643 | -0.04 | 35.0389
-0.5 | 0.2808 | 0.00599 | -0.04 | 46.8781
0 | 0.3395 | 0.00596 | -0.0405 | 56.9631
0.5 | 0.3992 | 0.00601 | -0.0412 | 66.4226
1 | 0.4589 | 0.00611 | -0.0419 | 75.1064
1.5 | 0.5177 | 0.00622 | -0.0425 | 83.2315
2 | 0.5771 | 0.00635 | -0.0432 | 90.8819
2.5 | 0.6361 | 0.00647 | -0.0439 | 98.3153
3 | 0.6945 | 0.00665 | -0.0445 | 104.4361
3.5 | 0.7536 | 0.00675 | -0.0452 | 111.6444
4 | 0.8118 | 0.00693 | -0.0459 | 117.1429
4.5 | 0.8704 | 0.00702 | -0.0466 | 123.9886
5 | 0.9284 | 0.00717 | -0.0473 | 129.484
5.5 | 0.9854 | 0.00735 | -0.0478 | 134.068
6 | 1.0432 | 0.00742 | -0.0485 | 140.593
6.5 | 1.0998 | 0.00758 | -0.049 | 145.0923
7 | 1.1551 | 0.00769 | -0.0494 | 150.2081
7.5 | 1.2109 | 0.00773 | -0.0498 | 156.6494
8 | 1.2645 | 0.00789 | -0.0499 | 160.2662
8.5 | 1.3171 | 0.00803 | -0.0497 | 164.0224
9 | 1.369 | 0.00818 | -0.0493 | 167.3594
9.5 | 1.4308 | 0.00857 | -0.0514 | 166.9545
10 | 1.4975 | 0.00889 | -0.0545 | 168.4477
10.5 | 1.5448 | 0.00937 | -0.0537 | 164.8666
11 | 1.5869 | 0.00986 | -0.052 | 160.9432
11.5 | 1.6235 | 0.01063 | -0.0495 | 152.7281
12 | 1.6303 | 0.01229 | -0.0425 | 132.6526
12.5 | 1.6413 | 0.01429 | -0.0376 | 114.8565
13 | 1.659 | 0.01645 | -0.0348 | 100.8511
13.5 | 1.6767 | 0.01906 | -0.033 | 87.9696
14 | 1.6876 | 0.02255 | -0.0315 | 74.8381
14.5 | 1.6844 | 0.02752 | -0.0301 | 61.2064
15 | 1.6665 | 0.03393 | -0.0285 | 49.1158
15.5 | 1.6342 | 0.04174 | -0.0268 | 39.1519
16.5 | 1.5657 | 0.05902 | -0.0251 | 26.5283
17 | 1.5407 | 0.06727 | -0.0251 | 22.9032
17.5 | 1.5277 | 0.0744 | -0.0255 | 20.5336
18 | 1.5197 | 0.08105 | -0.0261 | 18.7502
18.5 | 1.5101 | 0.08807 | -0.027 | 17.1466
19 | 1.5041 | 0.09469 | -0.028 | 15.8845

## 67. Re 4M Mach 0.10 (1)
BIGFOIL.COM POLAR EXPORT
goe770
GOE 770 |  |  |  | Cl Max: | 2.128 | at alpha= | 20 | deg
JavaFoil+Calcfoil stall+Eppler ext transition |  |  |  | L/D Max: | 125.761 | at alpha= | 8 | deg
Re: | 4000000 |  |  | Cd Min: | 0.00793 | at alpha= | 0.5 | deg
Mach: | 0.1 |  |  | Cl=0 at alpha= | -3.1048 | deg
|  |  |  | @ Cl=0.1, Cd= | 0.0088886
|  |  |  | @ Cl=0.4, Cd= | 0.0086284
|  |  |  | @ Cl=0.6, Cd= | 0.0089638
alpha (deg) | Cl | Cd | Cm | Cl/Cd
-20 | -1.283 | 0.07705 | -0.003 | -16.649
-19.5 | -1.291 | 0.06876 | -0.004 | -18.782
-19 | -1.295 | 0.06243 | -0.005 | -20.736
-18.5 | -1.305 | 0.05187 | -0.005 | -25.166
-18 | -1.296 | 0.04797 | -0.006 | -27.026
-17.5 | -1.276 | 0.04708 | -0.007 | -27.113
-17 | -1.264 | 0.04178 | -0.008 | -30.254
-16.5 | -1.253 | 0.03566 | -0.009 | -35.125
-16 | -1.234 | 0.03195 | -0.01 | -38.643
-15.5 | -1.212 | 0.02938 | -0.011 | -41.258
-15 | -1.187 | 0.02696 | -0.012 | -44.046
-14.5 | -1.161 | 0.02413 | -0.013 | -48.102
-14 | -1.132 | 0.02202 | -0.014 | -51.401
-13.5 | -1.102 | 0.0197 | -0.015 | -55.921
-13 | -1.066 | 0.01833 | -0.016 | -58.189
-12.5 | -1.027 | 0.01742 | -0.017 | -58.944
-12 | -0.986 | 0.01646 | -0.018 | -59.876
-11.5 | -0.943 | 0.01565 | -0.019 | -60.242
-11 | -0.898 | 0.01507 | -0.02 | -59.567
-10.5 | -0.852 | 0.01429 | -0.021 | -59.595
-10 | -0.803 | 0.01418 | -0.022 | -56.605
-9.5 | -0.753 | 0.01364 | -0.024 | -55.193
-9 | -0.701 | 0.01306 | -0.025 | -53.67
-8.5 | -0.647 | 0.01269 | -0.026 | -51
-8 | -0.591 | 0.01125 | -0.027 | -52.563
-7.5 | -0.534 | 0.01098 | -0.028 | -48.611
-7 | -0.475 | 0.0106 | -0.029 | -44.826
-6.5 | -0.416 | 0.01038 | -0.03 | -40.085
-6 | -0.356 | 0.01009 | -0.031 | -35.315
-5.5 | -0.296 | 0.00991 | -0.032 | -29.833
-5 | -0.235 | 0.00966 | -0.033 | -24.308
-4.5 | -0.173 | 0.00954 | -0.034 | -18.162
-4 | -0.111 | 0.00939 | -0.035 | -11.865
-3.5 | -0.049 | 0.01012 | -0.036 | -4.863
-3 | 0.013 | 0.00946 | -0.037 | 1.399
-2.5 | 0.076 | 0.0089 | -0.038 | 8.523
-2 | 0.139 | 0.00887 | -0.039 | 15.615
-1.5 | 0.201 | 0.00825 | -0.04 | 24.384
-1 | 0.264 | 0.00904 | -0.041 | 29.177
-0.5 | 0.327 | 0.00836 | -0.042 | 39.06
0 | 0.392 | 0.00873 | -0.043 | 44.868
0.5 | 0.455 | 0.00793 | -0.045 | 57.348
1 | 0.518 | 0.00901 | -0.046 | 57.477
1.5 | 0.581 | 0.00919 | -0.047 | 63.202
2 | 0.644 | 0.00844 | -0.048 | 76.255
2.5 | 0.706 | 0.0086 | -0.049 | 82.185
3 | 0.769 | 0.00884 | -0.05 | 86.973
3.5 | 0.832 | 0.00905 | -0.051 | 91.881
4 | 0.894 | 0.00922 | -0.052 | 97.051
4.5 | 0.957 | 0.0096 | -0.053 | 99.661
5 | 1.019 | 0.00988 | -0.054 | 103.182
5.5 | 1.081 | 0.01003 | -0.055 | 107.828
6 | 1.143 | 0.01023 | -0.056 | 111.814
6.5 | 1.205 | 0.0104 | -0.057 | 115.905
7 | 1.267 | 0.01037 | -0.058 | 122.218
7.5 | 1.328 | 0.01059 | -0.059 | 125.436
8 | 1.389 | 0.01105 | -0.059 | 125.761
8.5 | 1.45 | 0.01288 | -0.06 | 112.54
9 | 1.508 | 0.01301 | -0.061 | 115.899
9.5 | 1.531 | 0.01381 | -0.061 | 110.899
10 | 1.533 | 0.02401 | -0.059 | 63.852
10.5 | 1.579 | 0.02537 | -0.06 | 62.258
11 | 1.624 | 0.02694 | -0.061 | 60.284
11.5 | 1.667 | 0.02873 | -0.061 | 58.038
12 | 1.711 | 0.03004 | -0.062 | 56.947
12.5 | 1.751 | 0.03195 | -0.062 | 54.81
13 | 1.79 | 0.03388 | -0.063 | 52.834
13.5 | 1.826 | 0.03615 | -0.064 | 50.513
14 | 1.861 | 0.03835 | -0.064 | 48.523
14.5 | 1.895 | 0.04066 | -0.065 | 46.607
15 | 1.927 | 0.04287 | -0.065 | 44.942
15.5 | 1.955 | 0.04526 | -0.066 | 43.2
16 | 1.984 | 0.04781 | -0.066 | 41.492
16.5 | 2.009 | 0.05044 | -0.067 | 39.83
17 | 2.033 | 0.05307 | -0.067 | 38.311
17.5 | 2.055 | 0.05567 | -0.068 | 36.919
18 | 2.075 | 0.05884 | -0.068 | 35.262
18.5 | 2.092 | 0.06131 | -0.069 | 34.121
19 | 2.107 | 0.06443 | -0.069 | 32.701
19.5 | 2.118 | 0.06826 | -0.07 | 31.026
20 | 2.128 | 0.07174 | -0.07 | 29.667

## 68. Re 4M Mach 0.10 (2)
BIGFOIL.COM POLAR EXPORT
goe770
GOE 770 |  |  |  | Cl Max: | 1.685 | at alpha= | 14 | deg
XFOIL ncrit=9 |  |  |  | L/D Max: | 167.786 | at alpha= | 10 | deg
Re: | 4000000 |  |  | Cd Min: | 0.09783 | at alpha= | 19 | deg
Mach: | 0.1 |  |  | Cl=0 at alpha= | -2.9465 | deg
|  |  |  | @ Cl=0.1, Cd= | 0.0066084
|  |  |  | @ Cl=0.4, Cd= | 0.0060382
|  |  |  | @ Cl=0.6, Cd= | 0.0064253
alpha (deg) | Cl | Cd | Cm | Cl/Cd
-20 | -1.5244 | 0.04194 | -0.0646 | -36.3472
-19.5 | -1.5149 | 0.03758 | -0.0651 | -40.3113
-19 | -1.501 | 0.03369 | -0.0654 | -44.5533
-18.5 | -1.4883 | 0.02973 | -0.0656 | -50.0605
-18 | -1.4712 | 0.02631 | -0.0653 | -55.9179
-17.5 | -1.4477 | 0.02359 | -0.0647 | -61.3692
-17 | -1.4218 | 0.02148 | -0.0633 | -66.1918
-16.5 | -1.3932 | 0.02006 | -0.0613 | -69.4516
-16 | -1.3596 | 0.01874 | -0.0596 | -72.5507
-15.5 | -1.3236 | 0.01767 | -0.0577 | -74.9066
-15 | -1.2885 | 0.01661 | -0.0553 | -77.5738
-14 | -1.2167 | 0.01491 | -0.0491 | -81.603
-13.5 | -1.1719 | 0.01431 | -0.0472 | -81.8938
-13 | -1.1238 | 0.01376 | -0.0456 | -81.6715
-12.5 | -1.0738 | 0.01329 | -0.0444 | -80.7976
-12 | -1.0248 | 0.01266 | -0.0429 | -80.9479
-11.5 | -0.9733 | 0.01218 | -0.0419 | -79.9097
-11 | -0.9199 | 0.01176 | -0.041 | -78.2228
-10.5 | -0.8655 | 0.01139 | -0.0404 | -75.9877
-10 | -0.8121 | 0.01095 | -0.0396 | -74.1644
-9.5 | -0.7567 | 0.01058 | -0.0391 | -71.5217
-9 | -0.7007 | 0.01024 | -0.0387 | -68.4277
-8.5 | -0.6449 | 0.00991 | -0.0383 | -65.0757
-8 | -0.5882 | 0.00959 | -0.0381 | -61.3347
-7.5 | -0.5311 | 0.00932 | -0.0379 | -56.985
-6.5 | -0.4159 | 0.00879 | -0.0378 | -47.3151
-6 | -0.3579 | 0.00854 | -0.0378 | -41.9087
-5.5 | -0.2998 | 0.00833 | -0.0378 | -35.9904
-5 | -0.241 | 0.00812 | -0.038 | -29.6798
-4.5 | -0.1821 | 0.00792 | -0.0383 | -22.9924
-4 | -0.1232 | 0.00777 | -0.0385 | -15.8559
-3.5 | -0.064 | 0.00762 | -0.0389 | -8.399
-3 | -0.0058 | 0.00733 | -0.0391 | -0.79127
-2.5 | 0.0484 | 0.00673 | -0.0387 | 7.1917
-2 | 0.1078 | 0.00659 | -0.0392 | 16.3581
-1.5 | 0.1678 | 0.00651 | -0.0398 | 25.7757
-1 | 0.227 | 0.00645 | -0.0402 | 35.1938
-0.5 | 0.2828 | 0.00601 | -0.0402 | 47.0549
0 | 0.342 | 0.00598 | -0.0407 | 57.1906
0.5 | 0.4018 | 0.00604 | -0.0414 | 66.5232
1 | 0.462 | 0.00614 | -0.0421 | 75.2443
1.5 | 0.5213 | 0.00624 | -0.0427 | 83.5417
2 | 0.5809 | 0.00639 | -0.0433 | 90.9077
2.5 | 0.6404 | 0.0065 | -0.044 | 98.5231
3 | 0.6993 | 0.00668 | -0.0446 | 104.6856
3.5 | 0.7587 | 0.00679 | -0.0454 | 111.7378
4 | 0.8172 | 0.00697 | -0.046 | 117.2453
4.5 | 0.8764 | 0.00706 | -0.0467 | 124.136
5 | 0.9346 | 0.00723 | -0.0473 | 129.2669
5.5 | 0.9924 | 0.00739 | -0.0479 | 134.2896
6 | 1.0505 | 0.00747 | -0.0485 | 140.6292
6.5 | 1.1072 | 0.00764 | -0.049 | 144.9215
7 | 1.1633 | 0.00774 | -0.0494 | 150.2972
7.5 | 1.2194 | 0.0078 | -0.0497 | 156.3333
8 | 1.2733 | 0.00797 | -0.0497 | 159.7616
8.5 | 1.3266 | 0.00809 | -0.0496 | 163.9802
9 | 1.3786 | 0.00826 | -0.049 | 166.9007
9.5 | 1.4411 | 0.00867 | -0.0511 | 166.2168
10 | 1.5084 | 0.00899 | -0.0542 | 167.7864
10.5 | 1.554 | 0.00947 | -0.0529 | 164.0971
11 | 1.5957 | 0.01002 | -0.051 | 159.2515
11.5 | 1.6306 | 0.0108 | -0.0481 | 150.9815
12 | 1.634 | 0.01267 | -0.0408 | 128.9661
12.5 | 1.6452 | 0.01483 | -0.0362 | 110.9373
13 | 1.6621 | 0.01722 | -0.0336 | 96.5215
13.5 | 1.6776 | 0.02018 | -0.0319 | 83.1318
14 | 1.685 | 0.02412 | -0.0305 | 69.859
14.5 | 1.6771 | 0.0296 | -0.029 | 56.6588
15 | 1.6557 | 0.03633 | -0.0274 | 45.5739
15.5 | 1.6213 | 0.04442 | -0.0257 | 36.4993
16 | 1.5834 | 0.05334 | -0.0247 | 29.685
16.5 | 1.5474 | 0.06254 | -0.0243 | 24.7426
17 | 1.5271 | 0.07029 | -0.0244 | 21.7257
17.5 | 1.5126 | 0.07767 | -0.0249 | 19.4747
18 | 1.5056 | 0.08433 | -0.0256 | 17.8537
18.5 | 1.495 | 0.09152 | -0.0266 | 16.3352
19 | 1.4923 | 0.09783 | -0.0277 | 15.254

## 69. Re 4M Mach 0.25 (1)
BIGFOIL.COM POLAR EXPORT
goe770
GOE 770 |  |  |  | Cl Max: | 2.011 | at alpha= | 18.5 | deg
JavaFoil+Calcfoil stall+Eppler ext transition |  |  |  | L/D Max: | 127.412 | at alpha= | 8 | deg
Re: | 4000000 |  |  | Cd Min: | 0.00834 | at alpha= | -0.5 | deg
Mach: | 0.25 |  |  | Cl=0 at alpha= | -3.1077 | deg
|  |  |  | @ Cl=0.1, Cd= | 0.0087503
|  |  |  | @ Cl=0.4, Cd= | 0.0087863
|  |  |  | @ Cl=0.6, Cd= | 0.0093371
alpha (deg) | Cl | Cd | Cm | Cl/Cd
-20 | -1.037 | 0.13472 | -0.002 | -7.698
-19.5 | -1.07 | 0.12062 | -0.003 | -8.868
-19 | -1.1 | 0.10674 | -0.004 | -10.301
-18.5 | -1.123 | 0.09601 | -0.005 | -11.693
-18 | -1.167 | 0.06771 | -0.006 | -17.234
-17.5 | -1.177 | 0.05737 | -0.007 | -20.518
-17 | -1.179 | 0.05109 | -0.008 | -23.081
-16.5 | -1.172 | 0.047 | -0.009 | -24.932
-16 | -1.168 | 0.04119 | -0.01 | -28.362
-15.5 | -1.157 | 0.03706 | -0.011 | -31.217
-15 | -1.144 | 0.03319 | -0.012 | -34.454
-14.5 | -1.127 | 0.02934 | -0.013 | -38.407
-14 | -1.111 | 0.02489 | -0.014 | -44.621
-13.5 | -1.085 | 0.02267 | -0.015 | -47.878
-13 | -1.057 | 0.02115 | -0.016 | -49.96
-12.5 | -1.023 | 0.01929 | -0.017 | -53.043
-12 | -0.987 | 0.0181 | -0.019 | -54.502
-11.5 | -0.947 | 0.01703 | -0.02 | -55.628
-11 | -0.905 | 0.01615 | -0.021 | -56.035
-10.5 | -0.86 | 0.01526 | -0.022 | -56.382
-10 | -0.813 | 0.01501 | -0.023 | -54.177
-9.5 | -0.764 | 0.0143 | -0.024 | -53.433
-9 | -0.713 | 0.01365 | -0.025 | -52.19
-8.5 | -0.659 | 0.01312 | -0.026 | -50.24
-8 | -0.604 | 0.01206 | -0.027 | -50.091
-7.5 | -0.546 | 0.01116 | -0.029 | -48.982
-7 | -0.487 | 0.01083 | -0.03 | -44.951
-6.5 | -0.427 | 0.01053 | -0.031 | -40.513
-6 | -0.365 | 0.01028 | -0.032 | -35.54
-5.5 | -0.304 | 0.0101 | -0.033 | -30.038
-5 | -0.241 | 0.00983 | -0.034 | -24.523
-4.5 | -0.178 | 0.00968 | -0.035 | -18.386
-4 | -0.114 | 0.00903 | -0.036 | -12.671
-3.5 | -0.051 | 0.01034 | -0.037 | -4.885
-3 | 0.014 | 0.00955 | -0.038 | 1.423
-2.5 | 0.078 | 0.00896 | -0.039 | 8.693
-2 | 0.142 | 0.00835 | -0.04 | 17.043
-1.5 | 0.207 | 0.00886 | -0.041 | 23.313
-1 | 0.271 | 0.00913 | -0.043 | 29.693
-0.5 | 0.335 | 0.00834 | -0.044 | 40.199
0 | 0.402 | 0.0088 | -0.045 | 45.743
0.5 | 0.467 | 0.00896 | -0.046 | 52.153
1 | 0.532 | 0.00912 | -0.047 | 58.324
1.5 | 0.596 | 0.00939 | -0.048 | 63.496
2 | 0.661 | 0.00853 | -0.049 | 77.504
2.5 | 0.725 | 0.00877 | -0.05 | 82.741
3 | 0.79 | 0.009 | -0.051 | 87.713
3.5 | 0.854 | 0.00919 | -0.052 | 92.91
4 | 0.918 | 0.0094 | -0.053 | 97.659
4.5 | 0.982 | 0.0114 | -0.054 | 86.125
5 | 1.046 | 0.01008 | -0.055 | 103.815
5.5 | 1.11 | 0.01024 | -0.056 | 108.337
6 | 1.173 | 0.01046 | -0.057 | 112.203
6.5 | 1.236 | 0.01045 | -0.058 | 118.261
7 | 1.299 | 0.01071 | -0.059 | 121.373
7.5 | 1.362 | 0.01088 | -0.06 | 125.24
8 | 1.425 | 0.01118 | -0.061 | 127.412
8.5 | 1.453 | 0.01397 | -0.061 | 104.025
9 | 1.506 | 0.01437 | -0.061 | 104.767
9.5 | 1.557 | 0.01496 | -0.062 | 104.065
10 | 1.558 | 0.02633 | -0.061 | 59.168
10.5 | 1.604 | 0.02796 | -0.061 | 57.381
11 | 1.647 | 0.03004 | -0.062 | 54.821
11.5 | 1.689 | 0.03181 | -0.062 | 53.094
12 | 1.729 | 0.03344 | -0.063 | 51.715
12.5 | 1.767 | 0.03559 | -0.064 | 49.657
13 | 1.803 | 0.0379 | -0.064 | 47.571
13.5 | 1.836 | 0.04019 | -0.065 | 45.673
14 | 1.866 | 0.04273 | -0.065 | 43.665
14.5 | 1.896 | 0.04537 | -0.066 | 41.777
15 | 1.921 | 0.04759 | -0.066 | 40.367
15.5 | 1.945 | 0.05062 | -0.067 | 38.413
16 | 1.964 | 0.05314 | -0.068 | 36.957
16.5 | 1.98 | 0.05662 | -0.068 | 34.962
17 | 1.993 | 0.05947 | -0.069 | 33.513
17.5 | 2.003 | 0.06333 | -0.069 | 31.629
18 | 2.008 | 0.06648 | -0.07 | 30.208
18.5 | 2.011 | 0.06997 | -0.07 | 28.741
19 | 2.009 | 0.07352 | -0.071 | 27.322
19.5 | 2.004 | 0.0779 | -0.071 | 25.728
20 | 1.994 | 0.08228 | -0.071 | 24.24

## 70. Re 4M Mach 0.25 (2)
BIGFOIL.COM POLAR EXPORT
goe770
GOE 770 |  |  |  | Cl Max: | 1.6688 | at alpha= | 13 | deg
XFOIL ncrit=9 |  |  |  | L/D Max: | 162.893 | at alpha= | 9 | deg
Re: | 4000000 |  |  | Cd Min: | 0.10273 | at alpha= | 18 | deg
Mach: | 0.25 |  |  | Cl=0 at alpha= | -2.9666 | deg
|  |  |  | @ Cl=0.1, Cd= | 0.0067205
|  |  |  | @ Cl=0.4, Cd= | 0.0061478
|  |  |  | @ Cl=0.6, Cd= | 0.0065441
alpha (deg) | Cl | Cd | Cm | Cl/Cd
-20 | -1.3871 | 0.06836 | -0.0651 | -20.2911
-19.5 | -1.4057 | 0.05973 | -0.0686 | -23.5342
-19 | -1.4162 | 0.05233 | -0.0711 | -27.0629
-18.5 | -1.4203 | 0.04588 | -0.0728 | -30.9568
-18 | -1.4181 | 0.04033 | -0.0737 | -35.1624
-17.5 | -1.408 | 0.03563 | -0.0741 | -39.5173
-17 | -1.3993 | 0.03161 | -0.0733 | -44.2676
-16.5 | -1.3844 | 0.02766 | -0.0731 | -50.0506
-16 | -1.3597 | 0.02464 | -0.0725 | -55.1826
-15.5 | -1.3304 | 0.02216 | -0.0712 | -60.0361
-15 | -1.2978 | 0.02016 | -0.0694 | -64.375
-14.5 | -1.2624 | 0.01854 | -0.0672 | -68.0906
-14 | -1.225 | 0.01723 | -0.0645 | -71.0969
-13.5 | -1.1895 | 0.01592 | -0.0611 | -74.7173
-13 | -1.149 | 0.01501 | -0.0577 | -76.549
-12.5 | -1.1069 | 0.01433 | -0.0541 | -77.2435
-12 | -1.0564 | 0.01372 | -0.0519 | -76.9971
-11.5 | -1.0048 | 0.0131 | -0.0499 | -76.7023
-11 | -0.9522 | 0.01246 | -0.048 | -76.4205
-10.5 | -0.8971 | 0.01196 | -0.0465 | -75.0084
-10 | -0.8402 | 0.01154 | -0.0453 | -72.8076
-9.5 | -0.7838 | 0.01104 | -0.0441 | -70.9964
-9 | -0.7262 | 0.01064 | -0.0432 | -68.2519
-8.5 | -0.6675 | 0.01029 | -0.0424 | -64.8688
-8 | -0.6089 | 0.00991 | -0.0417 | -61.443
-7.5 | -0.5498 | 0.0096 | -0.0411 | -57.2708
-7 | -0.49 | 0.00929 | -0.0407 | -52.7449
-6.5 | -0.43 | 0.00899 | -0.0404 | -47.8309
-6 | -0.3699 | 0.00873 | -0.0402 | -42.3711
-5.5 | -0.3094 | 0.00849 | -0.0401 | -36.4429
-5 | -0.2483 | 0.00826 | -0.0401 | -30.0605
-4.5 | -0.1872 | 0.00807 | -0.0401 | -23.197
-4 | -0.1262 | 0.00791 | -0.0403 | -15.9545
-3.5 | -0.0646 | 0.00772 | -0.0405 | -8.3679
-3 | -0.0037 | 0.00753 | -0.0407 | -0.49137
-2.5 | 0.0517 | 0.00687 | -0.0402 | 7.5255
-2 | 0.1131 | 0.00668 | -0.0405 | 16.9311
-1.5 | 0.1749 | 0.00664 | -0.041 | 26.3404
-1 | 0.2369 | 0.00656 | -0.0415 | 36.1128
-0.5 | 0.2946 | 0.00622 | -0.0414 | 47.3633
0 | 0.3552 | 0.00609 | -0.0418 | 58.3251
0.5 | 0.4172 | 0.00617 | -0.0424 | 67.6175
1 | 0.4789 | 0.00631 | -0.0429 | 75.8954
1.5 | 0.5406 | 0.00641 | -0.0435 | 84.337
2 | 0.6026 | 0.00655 | -0.0442 | 92
2.5 | 0.6636 | 0.00673 | -0.0447 | 98.6033
3 | 0.7254 | 0.00685 | -0.0453 | 105.8978
3.5 | 0.7863 | 0.00705 | -0.0459 | 111.5319
4 | 0.8481 | 0.00715 | -0.0465 | 118.6154
4.5 | 0.9089 | 0.00732 | -0.0471 | 124.1667
5 | 0.9693 | 0.00751 | -0.0475 | 129.0679
5.5 | 1.0304 | 0.00762 | -0.0481 | 135.2231
6.5 | 1.1488 | 0.008 | -0.0487 | 143.6
7 | 1.2086 | 0.00806 | -0.0491 | 149.9504
7.5 | 1.2657 | 0.00822 | -0.049 | 153.9781
8 | 1.3218 | 0.00841 | -0.0487 | 157.17
8.5 | 1.3782 | 0.00851 | -0.0483 | 161.9506
9 | 1.4302 | 0.00878 | -0.0471 | 162.8929
10 | 1.5595 | 0.00961 | -0.0503 | 162.2789
10.5 | 1.6039 | 0.01011 | -0.048 | 158.6449
11 | 1.6377 | 0.01086 | -0.0441 | 150.8011
11.5 | 1.6571 | 0.01235 | -0.0388 | 134.1781
12 | 1.6563 | 0.01533 | -0.0329 | 108.0431
12.5 | 1.6618 | 0.01898 | -0.0299 | 87.5553
13 | 1.6688 | 0.02315 | -0.0282 | 72.0864
13.5 | 1.6639 | 0.02851 | -0.0267 | 58.362
14 | 1.6485 | 0.03472 | -0.0249 | 47.4798
14.5 | 1.622 | 0.04188 | -0.023 | 38.7297
15 | 1.5902 | 0.04992 | -0.0217 | 31.855
16 | 1.5023 | 0.06957 | -0.0206 | 21.5941
16.5 | 1.4651 | 0.07932 | -0.021 | 18.4708
17 | 1.4428 | 0.08786 | -0.0219 | 16.4216
17.5 | 1.4289 | 0.09558 | -0.0229 | 14.9498
18 | 1.4217 | 0.10273 | -0.0242 | 13.8392

## 71. Re 4M Mach 0.50 (1)
BIGFOIL.COM POLAR EXPORT
goe770
GOE 770 |  |  |  | Cl Max: | 1.685 | at alpha= | 11.5 | deg
JavaFoil+Calcfoil stall+Eppler ext transition |  |  |  | L/D Max: | 97.056 | at alpha= | 3.5 | deg
Re: | 4000000 |  |  | Cd Min: | 0.00836 | at alpha= | -1 | deg
Mach: | 0.5 |  |  | Cl=0 at alpha= | -3.1056 | deg
|  |  |  | @ Cl=0.1, Cd= | 0.0091132
|  |  |  | @ Cl=0.4, Cd= | 0.0083965
|  |  |  | @ Cl=0.6, Cd= | 0.0098146
alpha (deg) | Cl | Cd | Cm | Cl/Cd
-20 | -0.957 | 0.16674 | -0.003 | -5.739
-19.5 | -0.93 | 0.15805 | -0.003 | -5.883
-19 | -0.903 | 0.15356 | -0.004 | -5.877
-18.5 | -0.875 | 0.14809 | -0.004 | -5.91
-18 | -0.848 | 0.14423 | -0.005 | -5.878
-17.5 | -0.821 | 0.14878 | -0.006 | -5.515
-17 | -0.793 | 0.13896 | -0.006 | -5.71
-16.5 | -0.766 | 0.1306 | -0.007 | -5.862
-16 | -0.738 | 0.12009 | -0.008 | -6.146
-15.5 | -0.709 | 0.11909 | -0.008 | -5.954
-15 | -0.676 | 0.11961 | -0.008 | -5.649
-14.5 | -0.648 | 0.1177 | -0.009 | -5.504
-14 | -0.62 | 0.11209 | -0.009 | -5.53
-13.5 | -0.592 | 0.10271 | -0.01 | -5.765
-13 | -0.565 | 0.10556 | -0.011 | -5.35
-12.5 | -0.538 | 0.09148 | -0.011 | -5.88
-12 | -0.509 | 0.08708 | -0.012 | -5.84
-11.5 | -0.481 | 0.08052 | -0.012 | -5.969
-11 | -0.457 | 0.06997 | -0.015 | -6.537
-10.5 | -0.744 | 0.02666 | -0.023 | -27.903
-10 | -0.771 | 0.02189 | -0.025 | -35.222
-9.5 | -0.759 | 0.01861 | -0.026 | -40.793
-9 | -0.73 | 0.01771 | -0.028 | -41.192
-8.5 | -0.688 | 0.0157 | -0.029 | -43.847
-8 | -0.64 | 0.01459 | -0.03 | -43.864
-7.5 | -0.586 | 0.01459 | -0.031 | -40.189
-7 | -0.528 | 0.01281 | -0.033 | -41.252
-6.5 | -0.467 | 0.0131 | -0.034 | -35.677
-6 | -0.404 | 0.01078 | -0.036 | -37.482
-5.5 | -0.336 | 0.01049 | -0.037 | -32.057
-5 | -0.268 | 0.01028 | -0.038 | -26.045
-4.5 | -0.198 | 0.00924 | -0.039 | -21.416
-4 | -0.127 | 0.00995 | -0.04 | -12.81
-3.5 | -0.056 | 0.00994 | -0.042 | -5.67
-3 | 0.015 | 0.01087 | -0.043 | 1.394
-2.5 | 0.087 | 0.00905 | -0.044 | 9.604
-2 | 0.159 | 0.0094 | -0.045 | 16.874
-1.5 | 0.23 | 0.01017 | -0.046 | 22.647
-1 | 0.302 | 0.00836 | -0.048 | 36.166
-0.5 | 0.374 | 0.0084 | -0.049 | 44.503
0 | 0.449 | 0.00839 | -0.05 | 53.503
0.5 | 0.521 | 0.00993 | -0.051 | 52.435
1 | 0.593 | 0.00994 | -0.052 | 59.662
1.5 | 0.665 | 0.00865 | -0.053 | 76.783
2 | 0.736 | 0.00898 | -0.055 | 81.954
2.5 | 0.807 | 0.00932 | -0.056 | 86.675
3 | 0.879 | 0.00955 | -0.057 | 91.983
3.5 | 0.95 | 0.00978 | -0.058 | 97.056
4 | 0.999 | 0.0127 | -0.058 | 78.69
4.5 | 1.065 | 0.01353 | -0.059 | 78.7
5 | 1.129 | 0.0138 | -0.06 | 81.801
5.5 | 1.193 | 0.01445 | -0.061 | 82.546
6 | 1.255 | 0.01546 | -0.061 | 81.152
6.5 | 1.317 | 0.01584 | -0.062 | 83.146
7 | 1.38 | 0.01641 | -0.063 | 84.061
7.5 | 1.438 | 0.01768 | -0.064 | 81.322
8 | 1.499 | 0.01819 | -0.065 | 82.433
8.5 | 1.554 | 0.01934 | -0.066 | 80.362
9 | 1.556 | 0.03593 | -0.064 | 43.289
9.5 | 1.598 | 0.03811 | -0.064 | 41.917
10 | 1.635 | 0.04046 | -0.065 | 40.408
10.5 | 1.663 | 0.04384 | -0.066 | 37.939
11 | 1.681 | 0.04727 | -0.066 | 35.571
11.5 | 1.685 | 0.05099 | -0.067 | 33.051
12 | 1.667 | 0.05566 | -0.068 | 29.956
12.5 | 1.609 | 0.06092 | -0.068 | 26.418
13 | 1.44 | 0.06719 | -0.069 | 21.436
13.5 | 1.078 | 0.07566 | -0.069 | 14.253
14 | 1.107 | 0.08127 | -0.069 | 13.619
14.5 | 1.135 | 0.09051 | -0.07 | 12.538
15 | 1.162 | 0.10038 | -0.07 | 11.576
15.5 | 1.19 | 0.10501 | -0.07 | 11.336
16 | 1.217 | 0.11807 | -0.071 | 10.306
16.5 | 1.239 | 0.12593 | -0.07 | 9.836

## 72. Re 4M Mach 0.50 (2)
BIGFOIL.COM POLAR EXPORT
goe770
GOE 770 |  |  |  | Cl Max: | 1.7035 | at alpha= | 10.5 | deg
XFOIL ncrit=9 |  |  |  | L/D Max: | 133.775 | at alpha= | 6.5 | deg
Re: | 4000000 |  |  | Cd Min: | 0.12478 | at alpha= | -16 | deg
Mach: | 0.5 |  |  | Cl=0 at alpha= | -3.0336 | deg
|  |  |  | @ Cl=0.1, Cd= | 0.007607
|  |  |  | @ Cl=0.4, Cd= | 0.0068708
|  |  |  | @ Cl=0.6, Cd= | 0.0071416
alpha (deg) | Cl | Cd | Cm | Cl/Cd
-16 | -0.6736 | 0.12478 | -0.0402 | -5.3983
-15.5 | -0.7151 | 0.11078 | -0.0497 | -6.4551
-15 | -0.7592 | 0.09729 | -0.0582 | -7.8035
-14.5 | -0.7944 | 0.08531 | -0.0656 | -9.3119
-14 | -0.8244 | 0.07424 | -0.0722 | -11.1045
-13.5 | -0.8518 | 0.06354 | -0.0783 | -13.4057
-13 | -0.8787 | 0.05337 | -0.0838 | -16.4643
-12.5 | -0.9071 | 0.04416 | -0.0879 | -20.5412
-12 | -0.9319 | 0.0359 | -0.0903 | -25.9582
-11.5 | -0.9481 | 0.02859 | -0.0914 | -33.1619
-11 | -0.9489 | 0.02263 | -0.0908 | -41.9311
-10.5 | -0.9311 | 0.01857 | -0.088 | -50.14
-10 | -0.8991 | 0.01604 | -0.0833 | -56.0536
-9.5 | -0.8578 | 0.01435 | -0.0776 | -59.777
-9 | -0.8144 | 0.01328 | -0.071 | -61.3253
-8.5 | -0.7554 | 0.01242 | -0.0665 | -60.8213
-8 | -0.6932 | 0.01166 | -0.0627 | -59.4511
-7.5 | -0.6264 | 0.01105 | -0.0596 | -56.6878
-7 | -0.5588 | 0.01053 | -0.057 | -53.0674
-6.5 | -0.4894 | 0.0101 | -0.0549 | -48.4554
-6 | -0.4197 | 0.00967 | -0.0531 | -43.4023
-5.5 | -0.3495 | 0.00932 | -0.0516 | -37.5
-5 | -0.2796 | 0.009 | -0.0504 | -31.0667
-4.5 | -0.2085 | 0.00871 | -0.0495 | -23.938
-4 | -0.1377 | 0.00846 | -0.0488 | -16.2766
-3.5 | -0.0667 | 0.00828 | -0.0483 | -8.0556
-3 | 0.0048 | 0.00809 | -0.048 | 0.59333
-2.5 | 0.0748 | 0.00792 | -0.0476 | 9.4444
-2 | 0.1368 | 0.00715 | -0.0463 | 19.1329
-1.5 | 0.2082 | 0.00711 | -0.0464 | 29.2827
-0.5 | 0.3499 | 0.00715 | -0.0466 | 48.9371
0 | 0.4145 | 0.00679 | -0.0459 | 61.0457
0.5 | 0.4848 | 0.00685 | -0.046 | 70.7737
1 | 0.5556 | 0.00703 | -0.0461 | 79.0327
1.5 | 0.6272 | 0.00721 | -0.0464 | 86.9903
2 | 0.6982 | 0.00739 | -0.0466 | 94.479
2.5 | 0.7699 | 0.00758 | -0.0468 | 101.5699
3 | 0.8401 | 0.00786 | -0.0468 | 106.883
3.5 | 0.9117 | 0.00803 | -0.0468 | 113.5367
4 | 0.9827 | 0.00827 | -0.0468 | 118.8271
4.5 | 1.0516 | 0.00857 | -0.0463 | 122.7071
5 | 1.1203 | 0.00889 | -0.0456 | 126.018
5.5 | 1.1903 | 0.00913 | -0.0451 | 130.3724
6 | 1.2581 | 0.00944 | -0.0441 | 133.2733
6.5 | 1.3217 | 0.00988 | -0.0423 | 133.7753
7 | 1.3747 | 0.01038 | -0.0388 | 132.4374
7.5 | 1.4378 | 0.01079 | -0.037 | 133.253
8 | 1.4961 | 0.01141 | -0.0346 | 131.1218
8.5 | 1.5455 | 0.01239 | -0.0315 | 124.7377
9 | 1.5974 | 0.01353 | -0.0289 | 118.0636
9.5 | 1.6448 | 0.01542 | -0.0268 | 106.6667
10 | 1.6788 | 0.01842 | -0.0248 | 91.1401
10.5 | 1.7035 | 0.0222 | -0.0228 | 76.7342
11 | 1.6951 | 0.02793 | -0.0197 | 60.691
11.5 | 1.6386 | 0.03631 | -0.0155 | 45.1281
12 | 1.5651 | 0.0461 | -0.012 | 33.9501
12.5 | 1.5208 | 0.0547 | -0.0101 | 27.8026
13 | 1.4945 | 0.06237 | -0.009 | 23.9618
13.5 | 1.4687 | 0.0703 | -0.0084 | 20.8919
14 | 1.4397 | 0.07881 | -0.0084 | 18.268
15 | 1.3845 | 0.09656 | -0.0103 | 14.3382
15.5 | 1.3486 | 0.10673 | -0.0124 | 12.6356

## 73. Re 5M Mach 0.00 (1)
BIGFOIL.COM POLAR EXPORT
goe770
GOE 770 |  |  |  | Cl Max: | 2.147 | at alpha= | 20 | deg
JavaFoil+Calcfoil stall+Eppler ext transition |  |  |  | L/D Max: | 132.485 | at alpha= | 9 | deg
Re: | 5000000 |  |  | Cd Min: | 0.0081 | at alpha= | -2 | deg
Mach: | 0 |  |  | Cl=0 at alpha= | -3.1048 | deg
|  |  |  | @ Cl=0.1, Cd= | 0.0084076
|  |  |  | @ Cl=0.4, Cd= | 0.0082383
|  |  |  | @ Cl=0.6, Cd= | 0.0081659
alpha (deg) | Cl | Cd | Cm | Cl/Cd
-20 | -1.32 | 0.06648 | -0.003 | -19.849
-19.5 | -1.322 | 0.06084 | -0.004 | -21.726
-19 | -1.323 | 0.05479 | -0.005 | -24.149
-18.5 | -1.321 | 0.04977 | -0.005 | -26.535
-18 | -1.32 | 0.04151 | -0.006 | -31.806
-17.5 | -1.296 | 0.04224 | -0.007 | -30.668
-17 | -1.278 | 0.03837 | -0.008 | -33.312
-16.5 | -1.269 | 0.03147 | -0.009 | -40.328
-16 | -1.248 | 0.02899 | -0.01 | -43.044
-15.5 | -1.224 | 0.02649 | -0.011 | -46.201
-15 | -1.198 | 0.02393 | -0.012 | -50.064
-14.5 | -1.169 | 0.02203 | -0.013 | -53.059
-14 | -1.138 | 0.0203 | -0.014 | -56.064
-13.5 | -1.104 | 0.01923 | -0.015 | -57.428
-13 | -1.067 | 0.01761 | -0.016 | -60.606
-12.5 | -1.028 | 0.01645 | -0.017 | -62.51
-12 | -0.987 | 0.01557 | -0.018 | -63.384
-11.5 | -0.943 | 0.01535 | -0.019 | -61.453
-11 | -0.898 | 0.01426 | -0.02 | -62.973
-10.5 | -0.851 | 0.01357 | -0.021 | -62.759
-10 | -0.802 | 0.01349 | -0.022 | -59.447
-9.5 | -0.752 | 0.01302 | -0.023 | -57.753
-9 | -0.7 | 0.01254 | -0.025 | -55.808
-8.5 | -0.645 | 0.01047 | -0.026 | -61.61
-8 | -0.588 | 0.01194 | -0.027 | -49.28
-7.5 | -0.531 | 0.01062 | -0.028 | -50.053
-7 | -0.473 | 0.01029 | -0.029 | -45.983
-6.5 | -0.414 | 0.01004 | -0.03 | -41.28
-6 | -0.355 | 0.00991 | -0.031 | -35.772
-5.5 | -0.294 | 0.00963 | -0.032 | -30.58
-5 | -0.234 | 0.00943 | -0.033 | -24.779
-4.5 | -0.172 | 0.00935 | -0.034 | -18.442
-4 | -0.111 | 0.00935 | -0.035 | -11.863
-3.5 | -0.049 | 0.0093 | -0.036 | -5.269
-3 | 0.013 | 0.00874 | -0.037 | 1.506
-2.5 | 0.075 | 0.00861 | -0.038 | 8.763
-2 | 0.138 | 0.0081 | -0.039 | 17.019
-1.5 | 0.2 | 0.00862 | -0.04 | 23.217
-1 | 0.263 | 0.00814 | -0.041 | 32.245
-0.5 | 0.325 | 0.00824 | -0.042 | 39.454
0 | 0.39 | 0.00817 | -0.043 | 47.697
0.5 | 0.453 | 0.0086 | -0.044 | 52.621
1 | 0.515 | 0.0088 | -0.045 | 58.572
1.5 | 0.578 | 0.00811 | -0.046 | 71.242
2 | 0.641 | 0.00827 | -0.047 | 77.465
2.5 | 0.703 | 0.00854 | -0.048 | 82.301
3 | 0.765 | 0.00869 | -0.049 | 88.057
3.5 | 0.828 | 0.0089 | -0.05 | 92.971
4 | 0.89 | 0.009 | -0.051 | 98.845
4.5 | 0.952 | 0.00949 | -0.052 | 100.299
5 | 1.014 | 0.00957 | -0.053 | 105.932
5.5 | 1.076 | 0.00977 | -0.054 | 110.139
6 | 1.138 | 0.00971 | -0.055 | 117.188
6.5 | 1.199 | 0.01011 | -0.056 | 118.646
7 | 1.261 | 0.01004 | -0.057 | 125.556
7.5 | 1.322 | 0.01047 | -0.058 | 126.266
8 | 1.383 | 0.01243 | -0.059 | 111.267
8.5 | 1.443 | 0.01274 | -0.06 | 113.267
9 | 1.501 | 0.01133 | -0.061 | 132.485
9.5 | 1.557 | 0.01327 | -0.062 | 117.356
10 | 1.532 | 0.02284 | -0.059 | 67.077
10.5 | 1.58 | 0.02406 | -0.06 | 65.668
11 | 1.624 | 0.02571 | -0.061 | 63.15
11.5 | 1.667 | 0.02712 | -0.061 | 61.483
12 | 1.711 | 0.02837 | -0.062 | 60.312
12.5 | 1.752 | 0.03005 | -0.062 | 58.304
13 | 1.792 | 0.03172 | -0.063 | 56.476
13.5 | 1.828 | 0.03386 | -0.064 | 53.989
14 | 1.865 | 0.03564 | -0.064 | 52.328
14.5 | 1.9 | 0.03788 | -0.065 | 50.146
15 | 1.931 | 0.04005 | -0.065 | 48.218
15.5 | 1.961 | 0.04249 | -0.066 | 46.144
16 | 1.989 | 0.04502 | -0.066 | 44.194
16.5 | 2.015 | 0.04769 | -0.067 | 42.248
17 | 2.04 | 0.0503 | -0.067 | 40.56
17.5 | 2.064 | 0.05221 | -0.068 | 39.528
18 | 2.085 | 0.05538 | -0.068 | 37.651
18.5 | 2.104 | 0.05772 | -0.069 | 36.451
19 | 2.121 | 0.06087 | -0.069 | 34.847
19.5 | 2.134 | 0.06437 | -0.07 | 33.154
20 | 2.147 | 0.06757 | -0.07 | 31.773

## 74. Re 5M Mach 0.00 (2)
BIGFOIL.COM POLAR EXPORT
goe770
GOE 770 |  |  |  | Cl Max: | 1.6846 | at alpha= | 14 | deg
XFOIL ncrit=9 |  |  |  | L/D Max: | 175.806 | at alpha= | 9.5 | deg
Re: | 5000000 |  |  | Cd Min: | 0.0908 | at alpha= | 19 | deg
Mach: | 0 |  |  | Cl=0 at alpha= | -2.9505 | deg
|  |  |  | @ Cl=0.1, Cd= | 0.0063679
|  |  |  | @ Cl=0.4, Cd= | 0.0058199
|  |  |  | @ Cl=0.6, Cd= | 0.0061966
alpha (deg) | Cl | Cd | Cm | Cl/Cd
-20 | -1.5849 | 0.03411 | -0.0638 | -46.4644
-19.5 | -1.5688 | 0.03059 | -0.0639 | -51.2847
-19 | -1.548 | 0.02758 | -0.0637 | -56.1276
-18.5 | -1.5236 | 0.02496 | -0.0633 | -61.0417
-18 | -1.4979 | 0.0226 | -0.0626 | -66.2788
-17.5 | -1.473 | 0.02036 | -0.0613 | -72.3477
-17 | -1.4479 | 0.01903 | -0.0588 | -76.0851
-16.5 | -1.4157 | 0.01777 | -0.0569 | -79.668
-16 | -1.3807 | 0.01677 | -0.0548 | -82.3315
-15.5 | -1.343 | 0.01595 | -0.0527 | -84.2006
-15 | -1.3034 | 0.01524 | -0.0504 | -85.5249
-14.5 | -1.2667 | 0.01462 | -0.0472 | -86.6416
-14 | -1.2237 | 0.01393 | -0.0452 | -87.8464
-13.5 | -1.177 | 0.01335 | -0.0437 | -88.1648
-13 | -1.1278 | 0.01286 | -0.0425 | -87.6983
-12.5 | -1.0769 | 0.01241 | -0.0415 | -86.7768
-12 | -1.0247 | 0.01202 | -0.0406 | -85.2496
-11.5 | -0.9733 | 0.01151 | -0.0397 | -84.5613
-11 | -0.9202 | 0.0111 | -0.039 | -82.9009
-10.5 | -0.8658 | 0.01077 | -0.0385 | -80.39
-10 | -0.8108 | 0.01042 | -0.0381 | -77.8119
-9.5 | -0.756 | 0.01005 | -0.0377 | -75.2239
-9 | -0.7 | 0.00977 | -0.0374 | -71.6479
-8.5 | -0.6438 | 0.00945 | -0.0372 | -68.127
-8 | -0.5871 | 0.00919 | -0.0371 | -63.8847
-7.5 | -0.5304 | 0.00891 | -0.0369 | -59.5286
-7 | -0.473 | 0.00864 | -0.0369 | -54.7454
-6.5 | -0.4153 | 0.0084 | -0.037 | -49.4405
-6 | -0.3576 | 0.0082 | -0.0371 | -43.6098
-5.5 | -0.2992 | 0.00798 | -0.0373 | -37.4937
-5 | -0.2406 | 0.00779 | -0.0375 | -30.8858
-4.5 | -0.1821 | 0.00763 | -0.0378 | -23.8663
-4 | -0.1231 | 0.00747 | -0.0381 | -16.4793
-3.5 | -0.064 | 0.00732 | -0.0385 | -8.7432
-3 | -0.0054 | 0.00717 | -0.0389 | -0.75314
-2.5 | 0.0491 | 0.00656 | -0.0387 | 7.4848
-2 | 0.1074 | 0.00634 | -0.0391 | 16.9401
-1.5 | 0.1667 | 0.0063 | -0.0396 | 26.4603
-1 | 0.2264 | 0.00624 | -0.0402 | 36.2821
-0.5 | 0.2851 | 0.00617 | -0.0407 | 46.2075
0 | 0.3406 | 0.00579 | -0.0407 | 58.8256
0.5 | 0.4001 | 0.00582 | -0.0414 | 68.7457
1 | 0.4593 | 0.00592 | -0.042 | 77.5845
1.5 | 0.5189 | 0.00603 | -0.0427 | 86.0531
2 | 0.5782 | 0.00613 | -0.0434 | 94.323
2.5 | 0.6371 | 0.00631 | -0.0441 | 100.9667
3 | 0.6966 | 0.00639 | -0.0448 | 109.0141
3.5 | 0.7552 | 0.00655 | -0.0455 | 115.2977
4 | 0.8145 | 0.00665 | -0.0463 | 122.4812
4.5 | 0.873 | 0.00679 | -0.0471 | 128.5714
5 | 0.9309 | 0.00694 | -0.0477 | 134.1354
5.5 | 0.9895 | 0.00705 | -0.0485 | 140.3546
6 | 1.0465 | 0.00721 | -0.0491 | 145.1456
6.5 | 1.1037 | 0.00734 | -0.0497 | 150.3678
7 | 1.1609 | 0.00742 | -0.0504 | 156.4555
7.5 | 1.2157 | 0.00757 | -0.0507 | 160.5945
8 | 1.2713 | 0.00765 | -0.0511 | 166.183
8.5 | 1.3258 | 0.00776 | -0.0514 | 170.8505
9 | 1.377 | 0.00797 | -0.051 | 172.7729
9.5 | 1.4293 | 0.00813 | -0.0508 | 175.8057
10.5 | 1.5515 | 0.00907 | -0.055 | 171.0584
11 | 1.5885 | 0.00973 | -0.0523 | 163.258
11.5 | 1.6069 | 0.01108 | -0.0469 | 145.0271
12 | 1.6218 | 0.01255 | -0.0414 | 129.2271
12.5 | 1.6427 | 0.01414 | -0.0378 | 116.174
13 | 1.6648 | 0.01602 | -0.0353 | 103.9201
13.5 | 1.6805 | 0.01872 | -0.0333 | 89.7703
14 | 1.6846 | 0.02274 | -0.0315 | 74.0809
14.5 | 1.6725 | 0.02853 | -0.0298 | 58.6225
15 | 1.6458 | 0.03575 | -0.028 | 46.0364
15.5 | 1.613 | 0.04374 | -0.0265 | 36.877
16 | 1.5857 | 0.05166 | -0.0256 | 30.6949
16.5 | 1.5719 | 0.05841 | -0.0253 | 26.9115
17 | 1.5635 | 0.0648 | -0.0254 | 24.1281
17.5 | 1.5557 | 0.07126 | -0.0257 | 21.8313
18 | 1.5504 | 0.07755 | -0.0262 | 19.9923
18.5 | 1.5448 | 0.08398 | -0.0269 | 18.3949
19 | 1.5366 | 0.0908 | -0.0279 | 16.9229

## 75. Re 5M Mach 0.10 (1)
BIGFOIL.COM POLAR EXPORT
goe770
GOE 770 |  |  |  | Cl Max: | 2.131 | at alpha= | 20 | deg
JavaFoil+Calcfoil stall+Eppler ext transition |  |  |  | L/D Max: | 132.362 | at alpha= | 9 | deg
Re: | 5000000 |  |  | Cd Min: | 0.00808 | at alpha= | -1 | deg
Mach: | 0.1 |  |  | Cl=0 at alpha= | -3.1048 | deg
|  |  |  | @ Cl=0.1, Cd= | 0.008661
|  |  |  | @ Cl=0.4, Cd= | 0.0082182
|  |  |  | @ Cl=0.6, Cd= | 0.0082005
alpha (deg) | Cl | Cd | Cm | Cl/Cd
-20 | -1.292 | 0.07071 | -0.003 | -18.265
-19.5 | -1.298 | 0.06447 | -0.004 | -20.125
-19 | -1.302 | 0.058 | -0.005 | -22.443
-18.5 | -1.311 | 0.04838 | -0.006 | -27.104
-18 | -1.307 | 0.04304 | -0.006 | -30.364
-17.5 | -1.282 | 0.04414 | -0.007 | -29.052
-17 | -1.269 | 0.03916 | -0.008 | -32.407
-16.5 | -1.258 | 0.03317 | -0.009 | -37.944
-16 | -1.24 | 0.03005 | -0.01 | -41.265
-15.5 | -1.218 | 0.02744 | -0.011 | -44.378
-15 | -1.193 | 0.02475 | -0.012 | -48.198
-14.5 | -1.165 | 0.02265 | -0.013 | -51.437
-14 | -1.136 | 0.02072 | -0.014 | -54.84
-13.5 | -1.103 | 0.01964 | -0.015 | -56.174
-13 | -1.067 | 0.01795 | -0.016 | -59.45
-12.5 | -1.028 | 0.0169 | -0.017 | -60.818
-12 | -0.988 | 0.01583 | -0.018 | -62.398
-11.5 | -0.945 | 0.01554 | -0.019 | -60.811
-11 | -0.9 | 0.01441 | -0.02 | -62.445
-10.5 | -0.853 | 0.01374 | -0.021 | -62.087
-10 | -0.804 | 0.01311 | -0.022 | -61.364
-9.5 | -0.754 | 0.01314 | -0.024 | -57.381
-9 | -0.702 | 0.0126 | -0.025 | -55.732
-8.5 | -0.648 | 0.01055 | -0.026 | -61.397
-8 | -0.591 | 0.01193 | -0.027 | -49.532
-7.5 | -0.534 | 0.01062 | -0.028 | -50.271
-7 | -0.475 | 0.01025 | -0.029 | -46.376
-6.5 | -0.416 | 0.01012 | -0.03 | -41.141
-6 | -0.356 | 0.00987 | -0.031 | -36.114
-5.5 | -0.296 | 0.00971 | -0.032 | -30.464
-5 | -0.235 | 0.00942 | -0.033 | -24.929
-4.5 | -0.173 | 0.00934 | -0.034 | -18.556
-4 | -0.111 | 0.00929 | -0.035 | -11.997
-3.5 | -0.049 | 0.00938 | -0.036 | -5.247
-3 | 0.013 | 0.00873 | -0.037 | 1.516
-2.5 | 0.076 | 0.0086 | -0.038 | 8.814
-2 | 0.139 | 0.00876 | -0.039 | 15.821
-1.5 | 0.201 | 0.00864 | -0.04 | 23.261
-1 | 0.264 | 0.00808 | -0.041 | 32.644
-0.5 | 0.327 | 0.00818 | -0.042 | 39.926
0 | 0.392 | 0.00817 | -0.043 | 47.964
0.5 | 0.455 | 0.00855 | -0.045 | 53.216
1 | 0.518 | 0.00886 | -0.046 | 58.411
1.5 | 0.581 | 0.00811 | -0.047 | 71.57
2 | 0.644 | 0.00841 | -0.048 | 76.577
2.5 | 0.706 | 0.00855 | -0.049 | 82.633
3 | 0.769 | 0.00871 | -0.05 | 88.304
3.5 | 0.832 | 0.00891 | -0.051 | 93.323
4 | 0.894 | 0.00906 | -0.052 | 98.719
4.5 | 0.957 | 0.00951 | -0.053 | 100.633
5 | 1.019 | 0.00965 | -0.054 | 105.656
5.5 | 1.081 | 0.00979 | -0.055 | 110.46
6 | 1.143 | 0.00977 | -0.056 | 116.99
6.5 | 1.205 | 0.01018 | -0.057 | 118.341
7 | 1.267 | 0.01016 | -0.058 | 124.677
7.5 | 1.328 | 0.01031 | -0.059 | 128.799
8 | 1.389 | 0.01074 | -0.059 | 129.315
8.5 | 1.45 | 0.01281 | -0.06 | 113.147
9 | 1.508 | 0.01139 | -0.061 | 132.362
9.5 | 1.564 | 0.01336 | -0.062 | 117.1
10 | 1.537 | 0.02321 | -0.06 | 66.222
10.5 | 1.584 | 0.02448 | -0.06 | 64.725
11 | 1.628 | 0.02619 | -0.061 | 62.168
11.5 | 1.671 | 0.02764 | -0.061 | 60.462
12 | 1.715 | 0.02889 | -0.062 | 59.358
12.5 | 1.756 | 0.03051 | -0.063 | 57.548
13 | 1.795 | 0.03235 | -0.063 | 55.483
13.5 | 1.832 | 0.0344 | -0.064 | 53.245
14 | 1.867 | 0.0364 | -0.064 | 51.288
14.5 | 1.9 | 0.03863 | -0.065 | 49.174
15 | 1.932 | 0.04096 | -0.065 | 47.163
15.5 | 1.96 | 0.04347 | -0.066 | 45.095
16 | 1.986 | 0.0459 | -0.066 | 43.273
16.5 | 2.013 | 0.04893 | -0.067 | 41.143
17 | 2.037 | 0.05148 | -0.068 | 39.57
17.5 | 2.059 | 0.05378 | -0.068 | 38.287
18 | 2.079 | 0.05679 | -0.069 | 36.607
18.5 | 2.095 | 0.05904 | -0.069 | 35.476
19 | 2.11 | 0.06203 | -0.07 | 34.009
19.5 | 2.122 | 0.06623 | -0.07 | 32.041
20 | 2.131 | 0.06902 | -0.07 | 30.876

## 76. Re 5M Mach 0.10 (2)
BIGFOIL.COM POLAR EXPORT
goe770
GOE 770 |  |  |  | Cl Max: | 1.6819 | at alpha= | 14 | deg
XFOIL ncrit=9 |  |  |  | L/D Max: | 175.359 | at alpha= | 9.5 | deg
Re: | 5000000 |  |  | Cd Min: | 0.09493 | at alpha= | 19 | deg
Mach: | 0.1 |  |  | Cl=0 at alpha= | -2.9527 | deg
|  |  |  | @ Cl=0.1, Cd= | 0.0063926
|  |  |  | @ Cl=0.4, Cd= | 0.005839
|  |  |  | @ Cl=0.6, Cd= | 0.0062042
alpha (deg) | Cl | Cd | Cm | Cl/Cd
-20 | -1.5745 | 0.03717 | -0.0656 | -42.3594
-19.5 | -1.5625 | 0.03317 | -0.0659 | -47.1058
-19 | -1.5452 | 0.02966 | -0.0659 | -52.0971
-18.5 | -1.5235 | 0.02665 | -0.0656 | -57.167
-18 | -1.4976 | 0.0241 | -0.0651 | -62.1411
-17.5 | -1.4714 | 0.02174 | -0.0641 | -67.6817
-17 | -1.4488 | 0.02006 | -0.0617 | -72.2233
-16.5 | -1.4179 | 0.01854 | -0.0599 | -76.4779
-16 | -1.3841 | 0.01735 | -0.0578 | -79.7752
-15.5 | -1.3473 | 0.01639 | -0.0555 | -82.2026
-14.5 | -1.2681 | 0.01489 | -0.0506 | -85.1645
-14 | -1.2297 | 0.01422 | -0.0475 | -86.4768
-13.5 | -1.184 | 0.01357 | -0.0456 | -87.2513
-13 | -1.1351 | 0.01304 | -0.0442 | -87.0475
-12.5 | -1.0842 | 0.01256 | -0.043 | -86.3217
-12 | -1.0319 | 0.01215 | -0.042 | -84.93
-11.5 | -0.9797 | 0.01166 | -0.041 | -84.0223
-11 | -0.9265 | 0.01121 | -0.0402 | -82.6494
-10.5 | -0.8719 | 0.01085 | -0.0395 | -80.3594
-10 | -0.8161 | 0.01052 | -0.0391 | -77.576
-9.5 | -0.7611 | 0.01013 | -0.0385 | -75.1333
-9 | -0.7048 | 0.00983 | -0.0381 | -71.6989
-8.5 | -0.648 | 0.00951 | -0.0379 | -68.1388
-8 | -0.5911 | 0.00924 | -0.0376 | -63.9719
-7.5 | -0.5339 | 0.00895 | -0.0375 | -59.6536
-7 | -0.476 | 0.00868 | -0.0374 | -54.8387
-6.5 | -0.418 | 0.00844 | -0.0375 | -49.5261
-6 | -0.3598 | 0.00823 | -0.0375 | -43.7181
-5.5 | -0.301 | 0.008 | -0.0377 | -37.625
-5 | -0.242 | 0.00781 | -0.0379 | -30.9859
-4.5 | -0.183 | 0.00766 | -0.0381 | -23.8903
-4 | -0.1236 | 0.00749 | -0.0385 | -16.502
-3.5 | -0.0642 | 0.00734 | -0.0388 | -8.7466
-3 | -0.0052 | 0.00719 | -0.0391 | -0.72323
-2.5 | 0.0498 | 0.00659 | -0.0389 | 7.5569
-2 | 0.1083 | 0.00636 | -0.0393 | 17.0283
-1.5 | 0.1681 | 0.00631 | -0.0398 | 26.6403
-1 | 0.2281 | 0.00626 | -0.0404 | 36.4377
-0.5 | 0.2873 | 0.00619 | -0.0409 | 46.4136
0 | 0.3429 | 0.00582 | -0.0409 | 58.9175
0.5 | 0.4029 | 0.00584 | -0.0415 | 68.9897
1 | 0.4625 | 0.00594 | -0.0422 | 77.862
1.5 | 0.5223 | 0.00607 | -0.0429 | 86.0461
2 | 0.5821 | 0.00615 | -0.0436 | 94.6504
2.5 | 0.6415 | 0.00633 | -0.0442 | 101.3428
3 | 0.7012 | 0.00642 | -0.045 | 109.2212
3.5 | 0.7603 | 0.00659 | -0.0456 | 115.3718
4 | 0.8201 | 0.00668 | -0.0465 | 122.7695
4.5 | 0.8789 | 0.00683 | -0.0471 | 128.6823
5 | 0.9375 | 0.00697 | -0.0478 | 134.505
5.5 | 0.9964 | 0.0071 | -0.0486 | 140.338
6 | 1.0537 | 0.00727 | -0.0491 | 144.9381
6.5 | 1.1116 | 0.00738 | -0.0497 | 150.6233
7 | 1.1691 | 0.00748 | -0.0504 | 156.2968
7.5 | 1.2243 | 0.00764 | -0.0506 | 160.2487
8 | 1.2805 | 0.00771 | -0.051 | 166.083
8.5 | 1.3352 | 0.00784 | -0.0512 | 170.3061
9 | 1.3869 | 0.00805 | -0.0508 | 172.2857
9.5 | 1.4397 | 0.00821 | -0.0505 | 175.3593
10.5 | 1.5606 | 0.00918 | -0.0541 | 170
11 | 1.598 | 0.00986 | -0.0514 | 162.069
11.5 | 1.6117 | 0.01131 | -0.0451 | 142.5022
12 | 1.6269 | 0.01289 | -0.0399 | 126.2141
12.5 | 1.6474 | 0.01463 | -0.0365 | 112.6042
13 | 1.6674 | 0.01681 | -0.034 | 99.191
13.5 | 1.6799 | 0.01994 | -0.0321 | 84.2477
14 | 1.6819 | 0.02434 | -0.0305 | 69.1002
14.5 | 1.6652 | 0.03063 | -0.0288 | 54.365
15 | 1.634 | 0.03824 | -0.0269 | 42.7301
15.5 | 1.5974 | 0.04674 | -0.0254 | 34.1763
16 | 1.5708 | 0.05465 | -0.0247 | 28.7429
16.5 | 1.5549 | 0.06181 | -0.0246 | 25.1561
17 | 1.5457 | 0.06836 | -0.0247 | 22.6112
17.5 | 1.5368 | 0.07505 | -0.0251 | 20.477
18 | 1.5314 | 0.08142 | -0.0257 | 18.8086
18.5 | 1.5256 | 0.08799 | -0.0265 | 17.3383
19 | 1.5169 | 0.09493 | -0.0276 | 15.9791

## 77. Re 5M Mach 0.25 (1)
BIGFOIL.COM POLAR EXPORT
goe770
GOE 770 |  |  |  | Cl Max: | 2.015 | at alpha= | 18.5 | deg
JavaFoil+Calcfoil stall+Eppler ext transition |  |  |  | L/D Max: | 131.037 | at alpha= | 8 | deg
Re: | 5000000 |  |  | Cd Min: | 0.00818 | at alpha= | -2.5 | deg
Mach: | 0.25 |  |  | Cl=0 at alpha= | -3.1077 | deg
|  |  |  | @ Cl=0.1, Cd= | 0.0084275
|  |  |  | @ Cl=0.4, Cd= | 0.0082297
|  |  |  | @ Cl=0.6, Cd= | 0.0082666
alpha (deg) | Cl | Cd | Cm | Cl/Cd
-20 | -1.048 | 0.123 | -0.003 | -8.521
-19.5 | -1.08 | 0.11067 | -0.003 | -9.757
-19 | -1.107 | 0.09999 | -0.004 | -11.067
-18.5 | -1.13 | 0.08963 | -0.005 | -12.606
-18 | -1.184 | 0.05744 | -0.006 | -20.607
-17.5 | -1.184 | 0.05361 | -0.007 | -22.077
-17 | -1.185 | 0.04767 | -0.008 | -24.851
-16.5 | -1.179 | 0.04351 | -0.009 | -27.095
-16 | -1.172 | 0.03895 | -0.01 | -30.094
-15.5 | -1.163 | 0.0345 | -0.011 | -33.708
-15 | -1.149 | 0.0308 | -0.012 | -37.302
-14.5 | -1.132 | 0.0274 | -0.013 | -41.308
-14 | -1.111 | 0.02464 | -0.014 | -45.077
-13.5 | -1.085 | 0.02282 | -0.015 | -47.554
-13 | -1.057 | 0.02027 | -0.016 | -52.157
-12.5 | -1.025 | 0.01869 | -0.018 | -54.861
-12 | -0.989 | 0.01728 | -0.019 | -57.26
-11.5 | -0.95 | 0.01685 | -0.02 | -56.344
-11 | -0.907 | 0.01544 | -0.021 | -58.762
-10.5 | -0.862 | 0.01465 | -0.022 | -58.835
-10 | -0.815 | 0.01389 | -0.023 | -58.661
-9.5 | -0.766 | 0.01376 | -0.024 | -55.645
-9 | -0.714 | 0.01313 | -0.025 | -54.368
-8.5 | -0.66 | 0.01206 | -0.026 | -54.777
-8 | -0.605 | 0.0111 | -0.028 | -54.484
-7.5 | -0.546 | 0.01082 | -0.029 | -50.497
-7 | -0.487 | 0.01047 | -0.03 | -46.538
-6.5 | -0.427 | 0.01021 | -0.031 | -41.808
-6 | -0.365 | 0.01003 | -0.032 | -36.451
-5.5 | -0.304 | 0.00974 | -0.033 | -31.155
-5 | -0.241 | 0.00959 | -0.034 | -25.13
-4.5 | -0.178 | 0.009 | -0.035 | -19.774
-4 | -0.114 | 0.00946 | -0.036 | -12.098
-3.5 | -0.051 | 0.00947 | -0.037 | -5.34
-3 | 0.014 | 0.00949 | -0.038 | 1.432
-2.5 | 0.078 | 0.00818 | -0.039 | 9.525
-2 | 0.142 | 0.0089 | -0.04 | 15.98
-1.5 | 0.207 | 0.00871 | -0.041 | 23.721
-1 | 0.271 | 0.00871 | -0.043 | 31.098
-0.5 | 0.335 | 0.00822 | -0.044 | 40.799
0 | 0.402 | 0.00823 | -0.045 | 48.925
0.5 | 0.467 | 0.00953 | -0.046 | 49.011
1 | 0.532 | 0.00904 | -0.047 | 58.826
1.5 | 0.596 | 0.00825 | -0.048 | 72.308
2 | 0.661 | 0.00852 | -0.049 | 77.572
2.5 | 0.725 | 0.00871 | -0.05 | 83.26
3 | 0.79 | 0.0089 | -0.051 | 88.706
3.5 | 0.854 | 0.00901 | -0.052 | 94.737
4 | 0.918 | 0.00926 | -0.053 | 99.122
4.5 | 0.982 | 0.00972 | -0.054 | 101.007
5 | 1.046 | 0.0099 | -0.055 | 105.644
5.5 | 1.11 | 0.01007 | -0.056 | 110.199
6 | 1.173 | 0.00996 | -0.057 | 117.786
6.5 | 1.236 | 0.01038 | -0.058 | 119.12
7 | 1.299 | 0.01044 | -0.059 | 124.495
7.5 | 1.362 | 0.01062 | -0.06 | 128.234
8 | 1.425 | 0.01087 | -0.061 | 131.037
8.5 | 1.486 | 0.0134 | -0.062 | 110.929
9 | 1.51 | 0.01424 | -0.062 | 106.096
9.5 | 1.561 | 0.01484 | -0.062 | 105.217
10 | 1.562 | 0.02549 | -0.061 | 61.257
10.5 | 1.608 | 0.02695 | -0.061 | 59.668
11 | 1.651 | 0.02889 | -0.062 | 57.144
11.5 | 1.692 | 0.03071 | -0.063 | 55.103
12 | 1.734 | 0.03237 | -0.063 | 53.568
12.5 | 1.773 | 0.0341 | -0.064 | 52.001
13 | 1.807 | 0.03637 | -0.064 | 49.702
13.5 | 1.839 | 0.03888 | -0.065 | 47.31
14 | 1.871 | 0.0411 | -0.065 | 45.515
14.5 | 1.898 | 0.04356 | -0.066 | 43.568
15 | 1.925 | 0.04627 | -0.067 | 41.602
15.5 | 1.947 | 0.04855 | -0.067 | 40.107
16 | 1.968 | 0.05158 | -0.068 | 38.145
16.5 | 1.983 | 0.05477 | -0.068 | 36.215
17 | 1.997 | 0.05778 | -0.069 | 34.562
17.5 | 2.006 | 0.06065 | -0.069 | 33.073
18 | 2.012 | 0.06425 | -0.07 | 31.316
18.5 | 2.015 | 0.06762 | -0.07 | 29.798
19 | 2.013 | 0.07102 | -0.071 | 28.34
19.5 | 2.007 | 0.07496 | -0.071 | 26.771
20 | 1.998 | 0.07942 | -0.072 | 25.162

## 78. Re 5M Mach 0.25 (2)
BIGFOIL.COM POLAR EXPORT
goe770
GOE 770 |  |  |  | Cl Max: | 1.671 | at alpha= | 13 | deg
XFOIL ncrit=9 |  |  |  | L/D Max: | 171.977 | at alpha= | 9.5 | deg
Re: | 5000000 |  |  | Cd Min: | 0.09941 | at alpha= | 18 | deg
Mach: | 0.25 |  |  | Cl=0 at alpha= | -2.9687 | deg
|  |  |  | @ Cl=0.1, Cd= | 0.0065427
|  |  |  | @ Cl=0.4, Cd= | 0.0059826
|  |  |  | @ Cl=0.6, Cd= | 0.0063417
alpha (deg) | Cl | Cd | Cm | Cl/Cd
-20 | -1.4501 | 0.06152 | -0.0691 | -23.5712
-19.5 | -1.47 | 0.05314 | -0.0721 | -27.6628
-19 | -1.4795 | 0.04621 | -0.074 | -32.0169
-18.5 | -1.4801 | 0.04042 | -0.0749 | -36.618
-18 | -1.4729 | 0.0355 | -0.0753 | -41.4901
-17.5 | -1.4622 | 0.03162 | -0.0744 | -46.2429
-17 | -1.4412 | 0.02816 | -0.0741 | -51.179
-16.5 | -1.4142 | 0.02525 | -0.0735 | -56.0079
-16 | -1.387 | 0.02257 | -0.0724 | -61.4533
-15.5 | -1.3593 | 0.02018 | -0.0705 | -67.3588
-15 | -1.3259 | 0.01841 | -0.0681 | -72.0206
-14.5 | -1.2891 | 0.01705 | -0.0654 | -75.607
-14 | -1.2491 | 0.01595 | -0.0624 | -78.3135
-13.5 | -1.206 | 0.0151 | -0.0593 | -79.8675
-13 | -1.1688 | 0.01428 | -0.0551 | -81.8487
-12.5 | -1.1207 | 0.01356 | -0.0525 | -82.6475
-12 | -1.0689 | 0.01296 | -0.0504 | -82.4769
-11.5 | -1.0146 | 0.01243 | -0.0486 | -81.6251
-11 | -0.9592 | 0.01196 | -0.0471 | -80.2007
-10.5 | -0.9042 | 0.01141 | -0.0456 | -79.2463
-10 | -0.8471 | 0.01096 | -0.0444 | -77.2901
-9.5 | -0.7888 | 0.01061 | -0.0435 | -74.345
-9 | -0.7308 | 0.01019 | -0.0425 | -71.7174
-8.5 | -0.6717 | 0.00983 | -0.0418 | -68.3316
-8 | -0.6125 | 0.00953 | -0.0412 | -64.2707
-7.5 | -0.5525 | 0.00922 | -0.0408 | -59.9241
-7 | -0.4925 | 0.00891 | -0.0404 | -55.275
-6.5 | -0.4324 | 0.00866 | -0.0401 | -49.9307
-6 | -0.3717 | 0.0084 | -0.0399 | -44.25
-5.5 | -0.3106 | 0.00816 | -0.0399 | -38.0637
-5 | -0.2496 | 0.00796 | -0.0399 | -31.3568
-4.5 | -0.1885 | 0.00777 | -0.04 | -24.26
-4 | -0.1267 | 0.00758 | -0.0402 | -16.715
-3.5 | -0.0652 | 0.00745 | -0.0404 | -8.7517
-3 | -0.0036 | 0.00731 | -0.0407 | -0.49248
-2.5 | 0.0539 | 0.00676 | -0.0405 | 7.9734
-2 | 0.1133 | 0.00648 | -0.0406 | 17.4846
-1.5 | 0.1755 | 0.00638 | -0.0411 | 27.5078
-1 | 0.2372 | 0.00638 | -0.0415 | 37.1787
-0.5 | 0.2992 | 0.00633 | -0.0421 | 47.267
0 | 0.3565 | 0.00594 | -0.042 | 60.0168
0.5 | 0.4177 | 0.006 | -0.0425 | 69.6167
1 | 0.4799 | 0.00608 | -0.0431 | 78.9309
1.5 | 0.5421 | 0.0062 | -0.0438 | 87.4355
2 | 0.6034 | 0.00635 | -0.0443 | 95.0236
2.5 | 0.6657 | 0.00647 | -0.045 | 102.8903
3 | 0.7271 | 0.00665 | -0.0456 | 109.3383
3.5 | 0.7893 | 0.00674 | -0.0464 | 117.1068
4 | 0.8507 | 0.00692 | -0.047 | 122.9335
4.5 | 0.912 | 0.00706 | -0.0476 | 129.1785
5 | 0.9738 | 0.00718 | -0.0483 | 135.6267
5.5 | 1.034 | 0.00738 | -0.0487 | 140.1084
6 | 1.0943 | 0.00754 | -0.0492 | 145.1326
6.5 | 1.1553 | 0.00764 | -0.0497 | 151.2173
7 | 1.214 | 0.00783 | -0.05 | 155.0447
7.5 | 1.2722 | 0.00798 | -0.0501 | 159.4236
8 | 1.3313 | 0.00807 | -0.0503 | 164.969
8.5 | 1.3869 | 0.0083 | -0.05 | 167.0964
9 | 1.4422 | 0.00846 | -0.0494 | 170.4728
9.5 | 1.4962 | 0.0087 | -0.0486 | 171.977
10 | 1.5616 | 0.0092 | -0.0504 | 169.7391
10.5 | 1.6104 | 0.00982 | -0.0491 | 163.9919
11 | 1.6344 | 0.01087 | -0.0437 | 150.3588
11.5 | 1.6405 | 0.01295 | -0.0369 | 126.6795
12 | 1.6507 | 0.01557 | -0.0325 | 106.018
12.5 | 1.6669 | 0.01857 | -0.0303 | 89.7631
13 | 1.671 | 0.02293 | -0.0284 | 72.874
13.5 | 1.6624 | 0.02861 | -0.0268 | 58.1056
14 | 1.6442 | 0.03504 | -0.0249 | 46.9235
14.5 | 1.6085 | 0.04306 | -0.0229 | 37.3549
15 | 1.5661 | 0.05218 | -0.0216 | 30.0134
15.5 | 1.524 | 0.06171 | -0.0209 | 24.6962
16 | 1.4907 | 0.07082 | -0.0208 | 21.0491
16.5 | 1.4736 | 0.07849 | -0.0212 | 18.7744
17 | 1.4644 | 0.08552 | -0.0218 | 17.1235
17.5 | 1.4545 | 0.09272 | -0.0227 | 15.687
18 | 1.4504 | 0.09941 | -0.0238 | 14.5901

## 79. Re 5M Mach 0.50 (1)
BIGFOIL.COM POLAR EXPORT
goe770
GOE 770 |  |  |  | Cl Max: | 1.689 | at alpha= | 11.5 | deg
JavaFoil+Calcfoil stall+Eppler ext transition |  |  |  | L/D Max: | 98.28 | at alpha= | 3.5 | deg
Re: | 5000000 |  |  | Cd Min: | 0.00827 | at alpha= | 0 | deg
Mach: | 0.5 |  |  | Cl=0 at alpha= | -3.1056 | deg
|  |  |  | @ Cl=0.1, Cd= | 0.0094992
|  |  |  | @ Cl=0.4, Cd= | 0.0082765
|  |  |  | @ Cl=0.6, Cd= | 0.0083182
alpha (deg) | Cl | Cd | Cm | Cl/Cd
-20 | -0.957 | 0.16215 | -0.003 | -5.903
-19.5 | -0.93 | 0.15322 | -0.003 | -6.071
-19 | -0.903 | 0.14871 | -0.004 | -6.071
-18.5 | -0.876 | 0.14606 | -0.004 | -5.995
-18 | -0.848 | 0.13922 | -0.005 | -6.092
-17.5 | -0.821 | 0.14752 | -0.006 | -5.563
-17 | -0.794 | 0.13812 | -0.006 | -5.747
-16.5 | -0.766 | 0.12936 | -0.007 | -5.922
-16 | -0.739 | 0.1189 | -0.008 | -6.216
-15.5 | -0.71 | 0.11329 | -0.008 | -6.269
-15 | -0.678 | 0.11833 | -0.009 | -5.729
-14.5 | -0.648 | 0.11229 | -0.009 | -5.771
-14 | -0.62 | 0.10971 | -0.009 | -5.652
-13.5 | -0.592 | 0.09955 | -0.01 | -5.951
-13 | -0.565 | 0.10186 | -0.011 | -5.546
-12.5 | -0.539 | 0.08891 | -0.012 | -6.065
-12 | -0.509 | 0.0851 | -0.012 | -5.983
-11.5 | -0.482 | 0.07825 | -0.013 | -6.163
-11 | -0.469 | 0.06024 | -0.017 | -7.78
-10.5 | -0.749 | 0.02478 | -0.023 | -30.217
-10 | -0.774 | 0.02002 | -0.025 | -38.657
-9.5 | -0.762 | 0.01849 | -0.026 | -41.201
-9 | -0.731 | 0.01619 | -0.028 | -45.179
-8.5 | -0.69 | 0.01509 | -0.029 | -45.707
-8 | -0.641 | 0.01489 | -0.03 | -43.073
-7.5 | -0.587 | 0.01405 | -0.032 | -41.807
-7 | -0.529 | 0.01329 | -0.033 | -39.828
-6.5 | -0.468 | 0.01267 | -0.034 | -36.949
-6 | -0.404 | 0.01049 | -0.036 | -38.498
-5.5 | -0.336 | 0.01026 | -0.037 | -32.805
-5 | -0.268 | 0.01004 | -0.038 | -26.654
-4.5 | -0.198 | 0.00984 | -0.039 | -20.122
-4 | -0.127 | 0.00974 | -0.04 | -13.087
-3.5 | -0.056 | 0.00981 | -0.042 | -5.748
-3 | 0.015 | 0.00884 | -0.043 | 1.716
-2.5 | 0.087 | 0.00964 | -0.044 | 9.013
-2 | 0.159 | 0.00886 | -0.045 | 17.905
-1.5 | 0.23 | 0.00993 | -0.046 | 23.188
-1 | 0.302 | 0.00888 | -0.048 | 34.022
-0.5 | 0.374 | 0.00828 | -0.049 | 45.163
0 | 0.449 | 0.00827 | -0.05 | 54.278
0.5 | 0.521 | 0.00985 | -0.051 | 52.899
1 | 0.593 | 0.00829 | -0.052 | 71.484
1.5 | 0.665 | 0.00858 | -0.053 | 77.49
2 | 0.736 | 0.00887 | -0.055 | 83.014
2.5 | 0.807 | 0.0091 | -0.056 | 88.749
3 | 0.879 | 0.00935 | -0.057 | 94
3.5 | 0.95 | 0.00966 | -0.058 | 98.28
4 | 1.006 | 0.01226 | -0.058 | 82.061
4.5 | 1.067 | 0.01311 | -0.059 | 81.366
5 | 1.132 | 0.01335 | -0.06 | 84.774
5.5 | 1.195 | 0.01398 | -0.061 | 85.506
6 | 1.258 | 0.01467 | -0.062 | 85.74
6.5 | 1.32 | 0.01553 | -0.063 | 85.013
7 | 1.383 | 0.01608 | -0.063 | 85.993
7.5 | 1.442 | 0.01684 | -0.064 | 85.663
8 | 1.503 | 0.01753 | -0.065 | 85.702
8.5 | 1.513 | 0.03172 | -0.063 | 47.705
9 | 1.558 | 0.03472 | -0.064 | 44.869
9.5 | 1.601 | 0.0374 | -0.065 | 42.795
10 | 1.638 | 0.0397 | -0.065 | 41.261
10.5 | 1.666 | 0.04295 | -0.066 | 38.802
11 | 1.685 | 0.04521 | -0.067 | 37.26
11.5 | 1.689 | 0.04976 | -0.067 | 33.935
12 | 1.671 | 0.05419 | -0.068 | 30.826
12.5 | 1.613 | 0.05925 | -0.068 | 27.218
13 | 1.443 | 0.06528 | -0.069 | 22.105
13.5 | 1.08 | 0.07304 | -0.069 | 14.783
14 | 1.109 | 0.08052 | -0.07 | 13.773
14.5 | 1.136 | 0.08682 | -0.07 | 13.09
15 | 1.164 | 0.09593 | -0.07 | 12.128
15.5 | 1.192 | 0.10244 | -0.071 | 11.635
16 | 1.218 | 0.11311 | -0.071 | 10.772
16.5 | 1.241 | 0.12316 | -0.071 | 10.078

## 80. Re 5M Mach 0.50 (2)
BIGFOIL.COM POLAR EXPORT
goe770
GOE 770 |  |  |  | Cl Max: | 1.7364 | at alpha= | 10.5 | deg
XFOIL ncrit=9 |  |  |  | L/D Max: | 144.649 | at alpha= | 7 | deg
Re: | 5000000 |  |  | Cd Min: | 0.13089 | at alpha= | -16.5 | deg
Mach: | 0.5 |  |  | Cl=0 at alpha= | -3.0261 | deg
|  |  |  | @ Cl=0.1, Cd= | 0.0073728
|  |  |  | @ Cl=0.4, Cd= | 0.0069647
|  |  |  | @ Cl=0.6, Cd= | 0.0068595
alpha (deg) | Cl | Cd | Cm | Cl/Cd
-16.5 | -0.6957 | 0.13089 | -0.0374 | -5.3152
-16 | -0.7244 | 0.1182 | -0.046 | -6.1286
-15.5 | -0.759 | 0.10562 | -0.0541 | -7.1861
-14.5 | -0.8278 | 0.08186 | -0.0686 | -10.1124
-14 | -0.8619 | 0.07052 | -0.0754 | -12.2221
-13.5 | -0.8966 | 0.05928 | -0.0821 | -15.1248
-13 | -0.9251 | 0.04943 | -0.0871 | -18.7154
-12.5 | -0.9509 | 0.0408 | -0.0903 | -23.3064
-12 | -0.9719 | 0.03297 | -0.0921 | -29.4783
-11.5 | -0.9833 | 0.02607 | -0.0926 | -37.7177
-11 | -0.9797 | 0.0206 | -0.0913 | -47.5583
-10.5 | -0.9602 | 0.01699 | -0.0873 | -56.5156
-10 | -0.9245 | 0.01484 | -0.0817 | -62.2978
-9.5 | -0.8855 | 0.01344 | -0.0748 | -65.8854
-9 | -0.8311 | 0.0125 | -0.0693 | -66.488
-8.5 | -0.7681 | 0.01174 | -0.0652 | -65.4259
-8 | -0.7012 | 0.01112 | -0.0618 | -63.0576
-7.5 | -0.6341 | 0.01054 | -0.0587 | -60.1613
-7 | -0.5642 | 0.01008 | -0.0564 | -55.9722
-6.5 | -0.4941 | 0.00963 | -0.0543 | -51.3084
-6 | -0.4235 | 0.00926 | -0.0526 | -45.7343
-5.5 | -0.3528 | 0.00894 | -0.0512 | -39.4631
-5 | -0.2814 | 0.00863 | -0.0502 | -32.6072
-4.5 | -0.2104 | 0.00836 | -0.0493 | -25.1675
-4 | -0.139 | 0.00814 | -0.0486 | -17.0762
-3.5 | -0.0673 | 0.00793 | -0.0482 | -8.4868
-3 | 0.0037 | 0.0078 | -0.0479 | 0.47436
-2.5 | 0.0756 | 0.00764 | -0.0478 | 9.8953
-2 | 0.1377 | 0.00696 | -0.0465 | 19.7845
-1.5 | 0.2085 | 0.00685 | -0.0465 | 30.438
-1 | 0.2801 | 0.00686 | -0.0466 | 40.8309
-0.5 | 0.3512 | 0.00693 | -0.0468 | 50.6782
0 | 0.4216 | 0.00698 | -0.0469 | 60.4011
0.5 | 0.4863 | 0.00666 | -0.0462 | 73.018
1 | 0.5582 | 0.00676 | -0.0465 | 82.574
1.5 | 0.6296 | 0.00693 | -0.0468 | 90.8514
2 | 0.7021 | 0.00709 | -0.0472 | 99.0268
2.5 | 0.773 | 0.00731 | -0.0473 | 105.7456
3 | 0.8458 | 0.00747 | -0.0476 | 113.2262
3.5 | 0.9177 | 0.00769 | -0.0478 | 119.3368
4 | 0.988 | 0.00795 | -0.0476 | 124.2767
4.5 | 1.0595 | 0.00818 | -0.0474 | 129.5232
5 | 1.1314 | 0.00839 | -0.0472 | 134.851
5.5 | 1.2017 | 0.00867 | -0.0467 | 138.6044
6 | 1.2689 | 0.00903 | -0.0456 | 140.5205
6.5 | 1.3358 | 0.00939 | -0.0443 | 142.2577
7 | 1.4031 | 0.0097 | -0.0429 | 144.6495
7.5 | 1.4601 | 0.0101 | -0.0397 | 144.5644
8 | 1.5152 | 0.01081 | -0.0367 | 140.1665
8.5 | 1.5755 | 0.01139 | -0.0345 | 138.3231
9 | 1.6296 | 0.01224 | -0.0316 | 133.1373
9.5 | 1.6731 | 0.01389 | -0.0284 | 120.4536
10 | 1.7181 | 0.01604 | -0.0263 | 107.1135
10.5 | 1.7364 | 0.02011 | -0.0239 | 86.3451
11 | 1.6921 | 0.02809 | -0.0199 | 60.2385
11.5 | 1.6127 | 0.03786 | -0.0152 | 42.5964
12 | 1.5642 | 0.04618 | -0.0122 | 33.8718
12.5 | 1.5341 | 0.0538 | -0.0104 | 28.5149
13 | 1.5088 | 0.06136 | -0.0092 | 24.5893
13.5 | 1.4838 | 0.06917 | -0.0086 | 21.4515
14 | 1.4543 | 0.07768 | -0.0085 | 18.7217
14.5 | 1.4242 | 0.08657 | -0.0091 | 16.4514
15 | 1.3808 | 0.09697 | -0.0106 | 14.2395
15.5 | 1.3294 | 0.10869 | -0.0133 | 12.2311

## 81. Re 6M Mach 0.00 (1)
BIGFOIL.COM POLAR EXPORT
goe770
GOE 770 |  |  |  | Cl Max: | 2.15 | at alpha= | 20 | deg
JavaFoil+Calcfoil stall+Eppler ext transition |  |  |  | L/D Max: | 133.298 | at alpha= | 8 | deg
Re: | 6000000 |  |  | Cd Min: | 0.00806 | at alpha= | 0 | deg
Mach: | 0 |  |  | Cl=0 at alpha= | -3.1048 | deg
|  |  |  | @ Cl=0.1, Cd= | 0.0087941
|  |  |  | @ Cl=0.4, Cd= | 0.0080759
|  |  |  | @ Cl=0.6, Cd= | 0.0081859
alpha (deg) | Cl | Cd | Cm | Cl/Cd
-20 | -1.325 | 0.06274 | -0.003 | -21.116
-19.5 | -1.327 | 0.05746 | -0.004 | -23.095
-19 | -1.328 | 0.05221 | -0.005 | -25.429
-18.5 | -1.326 | 0.04696 | -0.006 | -28.236
-18 | -1.325 | 0.03943 | -0.006 | -33.617
-17.5 | -1.3 | 0.03983 | -0.007 | -32.637
-17 | -1.284 | 0.03596 | -0.008 | -35.703
-16.5 | -1.271 | 0.03064 | -0.009 | -41.475
-16 | -1.252 | 0.02745 | -0.01 | -45.605
-15.5 | -1.228 | 0.02479 | -0.011 | -49.547
-15 | -1.202 | 0.0227 | -0.012 | -52.948
-14.5 | -1.172 | 0.02093 | -0.013 | -56.006
-14 | -1.142 | 0.01971 | -0.014 | -57.902
-13.5 | -1.107 | 0.018 | -0.015 | -61.476
-13 | -1.069 | 0.01696 | -0.016 | -63.042
-12.5 | -1.03 | 0.01603 | -0.017 | -64.234
-12 | -0.989 | 0.01552 | -0.018 | -63.691
-11.5 | -0.945 | 0.01432 | -0.019 | -66.006
-11 | -0.9 | 0.0138 | -0.02 | -65.205
-10.5 | -0.853 | 0.01363 | -0.021 | -62.544
-10 | -0.803 | 0.01269 | -0.022 | -63.271
-9.5 | -0.753 | 0.01216 | -0.024 | -61.908
-9 | -0.7 | 0.01165 | -0.025 | -60.106
-8.5 | -0.645 | 0.01084 | -0.026 | -59.518
-8 | -0.589 | 0.01102 | -0.027 | -53.41
-7.5 | -0.532 | 0.01033 | -0.028 | -51.467
-7 | -0.473 | 0.01008 | -0.029 | -46.936
-6.5 | -0.414 | 0.00987 | -0.03 | -41.988
-6 | -0.355 | 0.00958 | -0.031 | -37.007
-5.5 | -0.294 | 0.00943 | -0.032 | -31.214
-5 | -0.234 | 0.00931 | -0.033 | -25.105
-4.5 | -0.172 | 0.00929 | -0.034 | -18.563
-4 | -0.111 | 0.00922 | -0.035 | -12.023
-3.5 | -0.049 | 0.00862 | -0.036 | -5.686
-3 | 0.013 | 0.00976 | -0.037 | 1.349
-2.5 | 0.075 | 0.00856 | -0.038 | 8.818
-2 | 0.138 | 0.00915 | -0.039 | 15.062
-1.5 | 0.2 | 0.00844 | -0.04 | 23.722
-1 | 0.262 | 0.00844 | -0.041 | 31.103
-0.5 | 0.325 | 0.00808 | -0.042 | 40.234
0 | 0.39 | 0.00806 | -0.043 | 48.381
0.5 | 0.453 | 0.00816 | -0.044 | 55.457
1 | 0.515 | 0.00827 | -0.045 | 62.289
1.5 | 0.578 | 0.00813 | -0.046 | 71.095
2 | 0.641 | 0.00829 | -0.047 | 77.244
2.5 | 0.703 | 0.00843 | -0.048 | 83.431
3 | 0.765 | 0.00857 | -0.049 | 89.321
3.5 | 0.828 | 0.00877 | -0.05 | 94.348
4 | 0.89 | 0.00894 | -0.051 | 99.59
4.5 | 0.952 | 0.00931 | -0.052 | 102.326
5 | 1.014 | 0.0095 | -0.053 | 106.786
5.5 | 1.076 | 0.00956 | -0.054 | 112.526
6 | 1.138 | 0.00955 | -0.055 | 119.148
6.5 | 1.199 | 0.00972 | -0.056 | 123.374
7 | 1.261 | 0.01009 | -0.057 | 124.902
7.5 | 1.322 | 0.01028 | -0.058 | 128.611
8 | 1.383 | 0.01038 | -0.059 | 133.298
8.5 | 1.443 | 0.01247 | -0.06 | 115.691
9 | 1.501 | 0.0113 | -0.061 | 132.798
9.5 | 1.518 | 0.01537 | -0.06 | 98.799
10 | 1.536 | 0.02235 | -0.06 | 68.711
10.5 | 1.582 | 0.02337 | -0.06 | 67.675
11 | 1.627 | 0.02485 | -0.061 | 65.454
11.5 | 1.67 | 0.02623 | -0.061 | 63.68
12 | 1.713 | 0.02772 | -0.062 | 61.811
12.5 | 1.756 | 0.02901 | -0.063 | 60.512
13 | 1.795 | 0.03066 | -0.063 | 58.545
13.5 | 1.834 | 0.03252 | -0.064 | 56.396
14 | 1.87 | 0.03448 | -0.064 | 54.222
14.5 | 1.903 | 0.03645 | -0.065 | 52.211
15 | 1.935 | 0.03867 | -0.065 | 50.037
15.5 | 1.966 | 0.04096 | -0.066 | 47.994
16 | 1.993 | 0.04329 | -0.066 | 46.049
16.5 | 2.017 | 0.04638 | -0.067 | 43.496
17 | 2.043 | 0.04874 | -0.067 | 41.911
17.5 | 2.066 | 0.05073 | -0.068 | 40.73
18 | 2.088 | 0.05364 | -0.069 | 38.92
18.5 | 2.107 | 0.05613 | -0.069 | 37.532
19 | 2.124 | 0.05891 | -0.07 | 36.051
19.5 | 2.137 | 0.06232 | -0.07 | 34.289
20 | 2.15 | 0.0654 | -0.07 | 32.87

## 82. Re 6M Mach 0.00 (2)
BIGFOIL.COM POLAR EXPORT
goe770
GOE 770 |  |  |  | Cl Max: | 1.6774 | at alpha= | 13.5 | deg
XFOIL ncrit=9 |  |  |  | L/D Max: | 180.315 | at alpha= | 10 | deg
Re: | 6000000 |  |  | Cd Min: | 0.08183 | at alpha= | 18.5 | deg
Mach: | 0 |  |  | Cl=0 at alpha= | -2.9544 | deg
|  |  |  | @ Cl=0.1, Cd= | 0.0062851
|  |  |  | @ Cl=0.4, Cd= | 0.0057202
|  |  |  | @ Cl=0.6, Cd= | 0.0060421
alpha (deg) | Cl | Cd | Cm | Cl/Cd
-20 | -1.6145 | 0.0314 | -0.064 | -51.4172
-19.5 | -1.5977 | 0.02802 | -0.0639 | -57.02
-19 | -1.576 | 0.02518 | -0.0635 | -62.5894
-18.5 | -1.5502 | 0.02282 | -0.0628 | -67.9316
-18 | -1.5212 | 0.02085 | -0.0618 | -72.9592
-17.5 | -1.4935 | 0.01958 | -0.0596 | -76.2768
-17 | -1.4626 | 0.01817 | -0.0579 | -80.4953
-16.5 | -1.431 | 0.01694 | -0.0557 | -84.4746
-16 | -1.3963 | 0.01596 | -0.0533 | -87.4875
-15.5 | -1.3587 | 0.01516 | -0.0509 | -89.624
-15 | -1.3207 | 0.01451 | -0.048 | -91.02
-14 | -1.2311 | 0.01348 | -0.0443 | -91.3279
-13.5 | -1.1842 | 0.0129 | -0.0427 | -91.7984
-13 | -1.1349 | 0.01236 | -0.0415 | -91.8204
-12.5 | -1.0838 | 0.01192 | -0.0405 | -90.9228
-12 | -1.0311 | 0.01153 | -0.0398 | -89.4276
-11.5 | -0.9774 | 0.01117 | -0.0392 | -87.5022
-11 | -0.9245 | 0.01074 | -0.0384 | -86.0801
-10.5 | -0.87 | 0.01037 | -0.0379 | -83.8959
-10 | -0.8145 | 0.01006 | -0.0376 | -80.9642
-9.5 | -0.7589 | 0.00975 | -0.0372 | -77.8359
-9 | -0.7029 | 0.00942 | -0.037 | -74.6178
-8.5 | -0.6461 | 0.00918 | -0.0369 | -70.3813
-8 | -0.5896 | 0.0089 | -0.0367 | -66.2472
-7.5 | -0.5322 | 0.00862 | -0.0367 | -61.7401
-7 | -0.4746 | 0.00839 | -0.0367 | -56.5673
-6.5 | -0.4168 | 0.00818 | -0.0368 | -50.9535
-6 | -0.3586 | 0.00795 | -0.0369 | -45.1069
-5.5 | -0.3002 | 0.00774 | -0.0371 | -38.7855
-5 | -0.2417 | 0.00757 | -0.0374 | -31.9287
-4.5 | -0.1828 | 0.0074 | -0.0377 | -24.7027
-4 | -0.1236 | 0.00724 | -0.0381 | -17.0718
-3.5 | -0.0646 | 0.00713 | -0.0385 | -9.0603
-3 | -0.0052 | 0.00699 | -0.0389 | -0.74392
-2.5 | 0.0518 | 0.00663 | -0.0391 | 7.813
-2 | 0.1077 | 0.00623 | -0.0391 | 17.2873
-1.5 | 0.1674 | 0.00614 | -0.0397 | 27.2638
-1 | 0.2268 | 0.00613 | -0.0402 | 36.9984
-0.5 | 0.2863 | 0.00609 | -0.0408 | 47.0115
0 | 0.3422 | 0.00575 | -0.041 | 59.513
0.5 | 0.4004 | 0.00572 | -0.0414 | 70
1 | 0.4603 | 0.00578 | -0.0422 | 79.6367
1.5 | 0.5195 | 0.00587 | -0.0428 | 88.5009
2 | 0.5787 | 0.00601 | -0.0435 | 96.2895
2.5 | 0.6384 | 0.0061 | -0.0443 | 104.6557
3 | 0.6975 | 0.00626 | -0.045 | 111.4217
3.5 | 0.7571 | 0.00634 | -0.0458 | 119.4164
4 | 0.8162 | 0.00647 | -0.0466 | 126.1515
4.5 | 0.8746 | 0.00663 | -0.0473 | 131.9155
5 | 0.9337 | 0.00672 | -0.0482 | 138.9435
5.5 | 0.9914 | 0.00689 | -0.0488 | 143.8897
6 | 1.0493 | 0.00702 | -0.0496 | 149.4729
6.5 | 1.1074 | 0.0071 | -0.0503 | 155.9718
7 | 1.1636 | 0.0073 | -0.0509 | 159.3973
7.5 | 1.2201 | 0.00739 | -0.0514 | 165.1015
8 | 1.2761 | 0.00747 | -0.052 | 170.83
8.5 | 1.3297 | 0.00766 | -0.0521 | 173.5901
9 | 1.3848 | 0.00776 | -0.0525 | 178.4536
9.5 | 1.4345 | 0.00799 | -0.0519 | 179.5369
10 | 1.4876 | 0.00825 | -0.052 | 180.3152
10.5 | 1.545 | 0.00889 | -0.0535 | 173.7908
11 | 1.5796 | 0.01002 | -0.051 | 157.6447
11.5 | 1.5991 | 0.01127 | -0.0457 | 141.89
12 | 1.6203 | 0.01255 | -0.0412 | 129.1076
12.5 | 1.6451 | 0.01396 | -0.0381 | 117.8438
13 | 1.6666 | 0.01586 | -0.0355 | 105.082
13.5 | 1.6774 | 0.01889 | -0.0331 | 88.7983
14 | 1.6758 | 0.02344 | -0.0312 | 71.4932
14.5 | 1.6592 | 0.02964 | -0.0294 | 55.9784
15 | 1.6295 | 0.03717 | -0.0276 | 43.8391
15.5 | 1.6084 | 0.04418 | -0.0264 | 36.4056
16 | 1.5944 | 0.0508 | -0.0259 | 31.3858
16.5 | 1.5877 | 0.05683 | -0.0257 | 27.9377
17 | 1.5808 | 0.06304 | -0.0257 | 25.0761
17.5 | 1.578 | 0.06888 | -0.026 | 22.9094
18 | 1.5719 | 0.07522 | -0.0264 | 20.8974
18.5 | 1.5639 | 0.08183 | -0.027 | 19.1116

## 83. Re 6M Mach 0.10 (1)
BIGFOIL.COM POLAR EXPORT
goe770
GOE 770 |  |  |  | Cl Max: | 2.135 | at alpha= | 20 | deg
JavaFoil+Calcfoil stall+Eppler ext transition |  |  |  | L/D Max: | 132.681 | at alpha= | 9 | deg
Re: | 6000000 |  |  | Cd Min: | 0.00805 | at alpha= | 0 | deg
Mach: | 0.1 |  |  | Cl=0 at alpha= | -3.1048 | deg
|  |  |  | @ Cl=0.1, Cd= | 0.0088336
|  |  |  | @ Cl=0.4, Cd= | 0.0080627
|  |  |  | @ Cl=0.6, Cd= | 0.0082033
alpha (deg) | Cl | Cd | Cm | Cl/Cd
-20 | -1.297 | 0.06739 | -0.003 | -19.243
-19.5 | -1.304 | 0.06073 | -0.004 | -21.468
-19 | -1.307 | 0.05521 | -0.005 | -23.669
-18.5 | -1.316 | 0.04587 | -0.006 | -28.683
-18 | -1.31 | 0.04123 | -0.006 | -31.782
-17.5 | -1.287 | 0.04148 | -0.007 | -31.038
-17 | -1.274 | 0.03687 | -0.008 | -34.56
-16.5 | -1.262 | 0.03188 | -0.009 | -39.57
-16 | -1.245 | 0.02835 | -0.01 | -43.909
-15.5 | -1.222 | 0.02559 | -0.011 | -47.769
-15 | -1.197 | 0.02339 | -0.012 | -51.192
-14.5 | -1.169 | 0.02153 | -0.013 | -54.298
-14 | -1.139 | 0.02018 | -0.014 | -56.454
-13.5 | -1.105 | 0.01852 | -0.015 | -59.665
-13 | -1.069 | 0.01725 | -0.016 | -61.972
-12.5 | -1.03 | 0.01633 | -0.017 | -63.092
-12 | -0.99 | 0.01573 | -0.018 | -62.961
-11.5 | -0.947 | 0.01449 | -0.019 | -65.346
-11 | -0.902 | 0.01394 | -0.02 | -64.675
-10.5 | -0.855 | 0.01379 | -0.021 | -61.97
-10 | -0.805 | 0.0133 | -0.023 | -60.548
-9.5 | -0.755 | 0.01226 | -0.024 | -61.606
-9 | -0.703 | 0.01172 | -0.025 | -59.964
-8.5 | -0.648 | 0.01083 | -0.026 | -59.854
-8 | -0.591 | 0.01111 | -0.027 | -53.22
-7.5 | -0.534 | 0.01041 | -0.028 | -51.262
-7 | -0.475 | 0.01008 | -0.029 | -47.162
-6.5 | -0.416 | 0.00991 | -0.03 | -42.005
-6 | -0.356 | 0.00967 | -0.031 | -36.86
-5.5 | -0.296 | 0.00952 | -0.032 | -31.089
-5 | -0.235 | 0.00888 | -0.033 | -26.457
-4.5 | -0.173 | 0.00928 | -0.034 | -18.685
-4 | -0.111 | 0.00922 | -0.035 | -12.086
-3.5 | -0.049 | 0.00869 | -0.036 | -5.662
-3 | 0.013 | 0.00986 | -0.037 | 1.342
-2.5 | 0.076 | 0.00864 | -0.038 | 8.781
-2 | 0.138 | 0.00914 | -0.039 | 15.14
-1.5 | 0.201 | 0.00852 | -0.04 | 23.597
-1 | 0.264 | 0.00851 | -0.041 | 30.987
-0.5 | 0.327 | 0.00807 | -0.042 | 40.477
0 | 0.392 | 0.00805 | -0.044 | 48.678
0.5 | 0.455 | 0.00815 | -0.045 | 55.782
1 | 0.518 | 0.00827 | -0.046 | 62.636
1.5 | 0.581 | 0.00814 | -0.047 | 71.337
2 | 0.644 | 0.00835 | -0.048 | 77.078
2.5 | 0.706 | 0.00844 | -0.049 | 83.673
3 | 0.769 | 0.00862 | -0.05 | 89.204
3.5 | 0.832 | 0.00879 | -0.051 | 94.606
4 | 0.894 | 0.00899 | -0.052 | 99.451
4.5 | 0.957 | 0.00933 | -0.053 | 102.563
5 | 1.019 | 0.00952 | -0.054 | 107.106
5.5 | 1.081 | 0.00959 | -0.055 | 112.74
6 | 1.143 | 0.00958 | -0.056 | 119.339
6.5 | 1.205 | 0.00979 | -0.057 | 123.153
7 | 1.267 | 0.0101 | -0.058 | 125.37
7.5 | 1.328 | 0.01013 | -0.059 | 131.121
8 | 1.389 | 0.01054 | -0.06 | 131.824
8.5 | 1.45 | 0.01255 | -0.06 | 115.484
9 | 1.508 | 0.01136 | -0.061 | 132.681
9.5 | 1.523 | 0.01556 | -0.061 | 97.9
10 | 1.541 | 0.0227 | -0.06 | 67.863
10.5 | 1.586 | 0.02396 | -0.06 | 66.2
11 | 1.631 | 0.0253 | -0.061 | 64.48
11.5 | 1.675 | 0.02678 | -0.062 | 62.519
12 | 1.717 | 0.02824 | -0.062 | 60.814
12.5 | 1.759 | 0.02957 | -0.063 | 59.491
13 | 1.798 | 0.03127 | -0.063 | 57.504
13.5 | 1.836 | 0.03319 | -0.064 | 55.334
14 | 1.871 | 0.03522 | -0.065 | 53.139
14.5 | 1.904 | 0.03725 | -0.065 | 51.12
15 | 1.935 | 0.03955 | -0.066 | 48.936
15.5 | 1.965 | 0.04192 | -0.066 | 46.877
16 | 1.991 | 0.04449 | -0.067 | 44.759
16.5 | 2.016 | 0.04741 | -0.067 | 42.512
17 | 2.04 | 0.04988 | -0.068 | 40.897
17.5 | 2.062 | 0.05231 | -0.068 | 39.417
18 | 2.081 | 0.05499 | -0.069 | 37.85
18.5 | 2.099 | 0.05759 | -0.069 | 36.44
19 | 2.114 | 0.06051 | -0.07 | 34.932
19.5 | 2.125 | 0.06409 | -0.07 | 33.154
20 | 2.135 | 0.06733 | -0.071 | 31.71

## 84. Re 6M Mach 0.10 (2)
BIGFOIL.COM POLAR EXPORT
goe770
GOE 770 |  |  |  | Cl Max: | 1.6778 | at alpha= | 13.5 | deg
XFOIL ncrit=9 |  |  |  | L/D Max: | 179.88 | at alpha= | 10 | deg
Re: | 6000000 |  |  | Cd Min: | 0.10461 | at alpha= | 20 | deg
Mach: | 0.1 |  |  | Cl=0 at alpha= | -2.9569 | deg
|  |  |  | @ Cl=0.1, Cd= | 0.0063127
|  |  |  | @ Cl=0.4, Cd= | 0.0057416
|  |  |  | @ Cl=0.6, Cd= | 0.006066
alpha (deg) | Cl | Cd | Cm | Cl/Cd
-20 | -1.605 | 0.03433 | -0.0661 | -46.7521
-19.5 | -1.5926 | 0.03043 | -0.0662 | -52.3365
-19 | -1.5741 | 0.02715 | -0.0659 | -57.9779
-18.5 | -1.5507 | 0.02438 | -0.0654 | -63.6054
-18 | -1.5236 | 0.02208 | -0.0645 | -69.0036
-17.5 | -1.4968 | 0.02056 | -0.0624 | -72.8016
-17 | -1.4641 | 0.0191 | -0.061 | -76.6545
-16.5 | -1.4329 | 0.01769 | -0.0589 | -81.0006
-16 | -1.3998 | 0.01651 | -0.0564 | -84.785
-15.5 | -1.3634 | 0.01557 | -0.0538 | -87.5658
-15 | -1.3242 | 0.0148 | -0.0512 | -89.473
-14.5 | -1.286 | 0.01423 | -0.0481 | -90.3725
-14 | -1.2391 | 0.01368 | -0.0463 | -90.5775
-13.5 | -1.1912 | 0.01313 | -0.0447 | -90.7235
-13 | -1.1424 | 0.01254 | -0.0432 | -91.1005
-12.5 | -1.0913 | 0.01207 | -0.042 | -90.4143
-12 | -1.0385 | 0.01165 | -0.0411 | -89.1416
-11.5 | -0.9844 | 0.01127 | -0.0404 | -87.3469
-11 | -0.9308 | 0.01086 | -0.0396 | -85.709
-10.5 | -0.8761 | 0.01045 | -0.0389 | -83.8373
-10 | -0.8203 | 0.01013 | -0.0385 | -80.9773
-9.5 | -0.764 | 0.00984 | -0.0381 | -77.6423
-9 | -0.7078 | 0.00948 | -0.0377 | -74.6624
-8.5 | -0.6505 | 0.00923 | -0.0375 | -70.4767
-8 | -0.5935 | 0.00894 | -0.0373 | -66.387
-7.5 | -0.5356 | 0.00867 | -0.0372 | -61.7762
-7 | -0.4776 | 0.00844 | -0.0372 | -56.5877
-6.5 | -0.4194 | 0.00822 | -0.0372 | -51.0219
-6 | -0.3607 | 0.00798 | -0.0374 | -45.2005
-5.5 | -0.3019 | 0.00777 | -0.0375 | -38.8546
-5 | -0.2431 | 0.0076 | -0.0377 | -31.9868
-4.5 | -0.1837 | 0.00742 | -0.038 | -24.7574
-4 | -0.1242 | 0.00726 | -0.0384 | -17.1074
-3.5 | -0.0648 | 0.00715 | -0.0387 | -9.0629
-3 | -0.005 | 0.00701 | -0.0392 | -0.71327
-2.5 | 0.053 | 0.00671 | -0.0394 | 7.8987
-2 | 0.1086 | 0.00624 | -0.0393 | 17.4038
-1.5 | 0.1687 | 0.00615 | -0.0399 | 27.4309
-1 | 0.2285 | 0.00614 | -0.0405 | 37.215
-0.5 | 0.2883 | 0.00612 | -0.0411 | 47.1078
0 | 0.3448 | 0.00577 | -0.0412 | 59.7574
0.5 | 0.4032 | 0.00574 | -0.0416 | 70.2439
1 | 0.4634 | 0.00582 | -0.0423 | 79.622
1.5 | 0.5231 | 0.00589 | -0.043 | 88.8115
2 | 0.5826 | 0.00604 | -0.0437 | 96.457
2.5 | 0.6428 | 0.00613 | -0.0444 | 104.8613
3.5 | 0.7623 | 0.00636 | -0.046 | 119.8585
4 | 0.8217 | 0.00651 | -0.0467 | 126.2212
4.5 | 0.8808 | 0.00665 | -0.0475 | 132.4511
5 | 0.9402 | 0.00676 | -0.0483 | 139.0828
5.5 | 0.9982 | 0.00693 | -0.0489 | 144.0404
6 | 1.0569 | 0.00705 | -0.0496 | 149.9149
6.5 | 1.1153 | 0.00715 | -0.0504 | 155.986
7 | 1.1718 | 0.00736 | -0.0508 | 159.212
7.5 | 1.229 | 0.00744 | -0.0514 | 165.1882
8 | 1.2853 | 0.00753 | -0.0519 | 170.6906
8.5 | 1.3394 | 0.00773 | -0.052 | 173.273
9 | 1.395 | 0.00782 | -0.0523 | 178.3887
9.5 | 1.4448 | 0.00807 | -0.0516 | 179.0335
10 | 1.4984 | 0.00833 | -0.0516 | 179.88
10.5 | 1.5558 | 0.00902 | -0.0531 | 172.4834
11 | 1.5881 | 0.01018 | -0.0499 | 156.002
11.5 | 1.6045 | 0.01149 | -0.044 | 139.6432
12 | 1.6261 | 0.01286 | -0.0398 | 126.4463
12.5 | 1.6496 | 0.01446 | -0.0367 | 114.0802
13 | 1.6686 | 0.01668 | -0.0342 | 100.036
13.5 | 1.6778 | 0.02006 | -0.032 | 83.6391
14 | 1.6722 | 0.02512 | -0.0302 | 66.5685
14.5 | 1.6502 | 0.03189 | -0.0283 | 51.7466
15 | 1.616 | 0.03987 | -0.0265 | 40.5317
15.5 | 1.5922 | 0.04725 | -0.0254 | 33.6974
16 | 1.5814 | 0.05359 | -0.0249 | 29.5092
16.5 | 1.575 | 0.0597 | -0.0248 | 26.3819
17 | 1.5648 | 0.06635 | -0.0249 | 23.584
17.5 | 1.563 | 0.07219 | -0.0253 | 21.6512
18 | 1.5568 | 0.07857 | -0.0257 | 19.8142
19 | 1.5484 | 0.09118 | -0.0274 | 16.9818
19.5 | 1.5429 | 0.09776 | -0.0285 | 15.7825
20 | 1.5362 | 0.10461 | -0.03 | 14.685

## 85. Re 6M Mach 0.25 (1)
BIGFOIL.COM POLAR EXPORT
goe770
GOE 770 |  |  |  | Cl Max: | 2.016 | at alpha= | 18.5 | deg
JavaFoil+Calcfoil stall+Eppler ext transition |  |  |  | L/D Max: | 133.48 | at alpha= | 8 | deg
Re: | 6000000 |  |  | Cd Min: | 0.00805 | at alpha= | -0.5 | deg
Mach: | 0.25 |  |  | Cl=0 at alpha= | -3.1077 | deg
|  |  |  | @ Cl=0.1, Cd= | 0.0092594
|  |  |  | @ Cl=0.4, Cd= | 0.0080888
|  |  |  | @ Cl=0.6, Cd= | 0.008268
alpha (deg) | Cl | Cd | Cm | Cl/Cd
-20 | -1.054 | 0.11723 | -0.003 | -8.991
-19.5 | -1.087 | 0.10449 | -0.003 | -10.4
-19 | -1.113 | 0.09498 | -0.004 | -11.717
-18.5 | -1.151 | 0.07563 | -0.005 | -15.224
-18 | -1.188 | 0.05526 | -0.006 | -21.494
-17.5 | -1.188 | 0.05095 | -0.007 | -23.325
-17 | -1.189 | 0.04498 | -0.008 | -26.442
-16.5 | -1.182 | 0.04163 | -0.009 | -28.399
-16 | -1.176 | 0.03694 | -0.01 | -31.835
-15.5 | -1.166 | 0.03287 | -0.011 | -35.481
-15 | -1.153 | 0.02907 | -0.012 | -39.677
-14.5 | -1.135 | 0.0262 | -0.013 | -43.309
-14 | -1.114 | 0.0238 | -0.014 | -46.823
-13.5 | -1.089 | 0.02131 | -0.015 | -51.086
-13 | -1.06 | 0.01953 | -0.016 | -54.281
-12.5 | -1.028 | 0.01789 | -0.018 | -57.473
-12 | -0.991 | 0.01727 | -0.019 | -57.388
-11.5 | -0.951 | 0.01577 | -0.02 | -60.282
-11 | -0.908 | 0.015 | -0.021 | -60.562
-10.5 | -0.864 | 0.0142 | -0.022 | -60.806
-10 | -0.816 | 0.01395 | -0.023 | -58.517
-9.5 | -0.767 | 0.01286 | -0.024 | -59.618
-9 | -0.715 | 0.01221 | -0.025 | -58.549
-8.5 | -0.661 | 0.01233 | -0.026 | -53.637
-8 | -0.605 | 0.01083 | -0.028 | -55.831
-7.5 | -0.547 | 0.01058 | -0.029 | -51.649
-7 | -0.487 | 0.01029 | -0.03 | -47.342
-6.5 | -0.427 | 0.01 | -0.031 | -42.686
-6 | -0.365 | 0.00986 | -0.032 | -37.059
-5.5 | -0.304 | 0.00957 | -0.033 | -31.705
-5 | -0.241 | 0.00899 | -0.034 | -26.814
-4.5 | -0.178 | 0.00938 | -0.035 | -18.964
-4 | -0.114 | 0.00933 | -0.036 | -12.259
-3.5 | -0.051 | 0.00873 | -0.037 | -5.794
-3 | 0.014 | 0.00996 | -0.038 | 1.364
-2.5 | 0.078 | 0.00928 | -0.039 | 8.395
-2 | 0.142 | 0.00922 | -0.04 | 15.425
-1.5 | 0.207 | 0.00857 | -0.041 | 24.112
-1 | 0.271 | 0.00851 | -0.043 | 31.847
-0.5 | 0.335 | 0.00805 | -0.044 | 41.688
0 | 0.402 | 0.00809 | -0.045 | 49.728
0.5 | 0.467 | 0.00822 | -0.046 | 56.809
1 | 0.532 | 0.00876 | -0.047 | 60.69
1.5 | 0.596 | 0.00826 | -0.048 | 72.182
2 | 0.661 | 0.00839 | -0.049 | 78.756
2.5 | 0.725 | 0.00857 | -0.05 | 84.62
3 | 0.79 | 0.00875 | -0.051 | 90.243
3.5 | 0.854 | 0.00895 | -0.052 | 95.473
4 | 0.918 | 0.00913 | -0.053 | 100.551
4.5 | 0.982 | 0.00949 | -0.054 | 103.48
5 | 1.046 | 0.0097 | -0.055 | 107.807
5.5 | 1.11 | 0.00991 | -0.056 | 111.988
6 | 1.173 | 0.00982 | -0.057 | 119.522
6.5 | 1.236 | 0.01001 | -0.058 | 123.482
7 | 1.299 | 0.01043 | -0.059 | 124.649
7.5 | 1.362 | 0.01041 | -0.06 | 130.868
8 | 1.425 | 0.01067 | -0.061 | 133.48
8.5 | 1.486 | 0.0131 | -0.062 | 113.486
9 | 1.514 | 0.01388 | -0.062 | 109.071
9.5 | 1.518 | 0.02351 | -0.06 | 64.557
10 | 1.565 | 0.02492 | -0.061 | 62.82
10.5 | 1.61 | 0.02644 | -0.061 | 60.9
11 | 1.654 | 0.02809 | -0.062 | 58.871
11.5 | 1.697 | 0.02969 | -0.063 | 57.149
12 | 1.737 | 0.03143 | -0.063 | 55.266
12.5 | 1.776 | 0.03299 | -0.064 | 53.846
13 | 1.812 | 0.03513 | -0.065 | 51.578
13.5 | 1.844 | 0.03768 | -0.065 | 48.937
14 | 1.874 | 0.03959 | -0.066 | 47.341
14.5 | 1.902 | 0.04221 | -0.066 | 45.055
15 | 1.927 | 0.04487 | -0.067 | 42.948
15.5 | 1.95 | 0.04728 | -0.067 | 41.24
16 | 1.97 | 0.05001 | -0.068 | 39.398
16.5 | 1.986 | 0.0533 | -0.068 | 37.26
17 | 2 | 0.05597 | -0.069 | 35.723
17.5 | 2.01 | 0.0593 | -0.07 | 33.892
18 | 2.015 | 0.06253 | -0.07 | 32.222
18.5 | 2.016 | 0.06564 | -0.07 | 30.717
19 | 2.015 | 0.0691 | -0.071 | 29.165
19.5 | 2.011 | 0.07318 | -0.071 | 27.476
20 | 2.001 | 0.07671 | -0.072 | 26.083

## 86. Re 6M Mach 0.25 (2)
BIGFOIL.COM POLAR EXPORT
goe770
GOE 770 |  |  |  | Cl Max: | 1.6687 | at alpha= | 12.5 | deg
XFOIL ncrit=9 |  |  |  | L/D Max: | 176.096 | at alpha= | 9.5 | deg
Re: | 6000000 |  |  | Cd Min: | 0.09029 | at alpha= | 17.5 | deg
Mach: | 0.25 |  |  | Cl=0 at alpha= | -2.9704 | deg
|  |  |  | @ Cl=0.1, Cd= | 0.0064631
|  |  |  | @ Cl=0.4, Cd= | 0.0059402
|  |  |  | @ Cl=0.6, Cd= | 0.0061612
alpha (deg) | Cl | Cd | Cm | Cl/Cd
-20 | -1.5067 | 0.05571 | -0.0722 | -27.0454
-19.5 | -1.5132 | 0.049 | -0.0741 | -30.8816
-19 | -1.5139 | 0.04305 | -0.0753 | -35.1661
-18.5 | -1.5148 | 0.03737 | -0.076 | -40.5352
-18 | -1.5077 | 0.03251 | -0.0761 | -46.3765
-17 | -1.4707 | 0.0258 | -0.0745 | -57.0039
-16.5 | -1.4425 | 0.02312 | -0.0735 | -62.3919
-16 | -1.4106 | 0.02091 | -0.0719 | -67.4605
-15.5 | -1.3753 | 0.01915 | -0.0699 | -71.8172
-15 | -1.3439 | 0.01738 | -0.067 | -77.3245
-14.5 | -1.3071 | 0.01609 | -0.0639 | -81.2368
-14 | -1.2664 | 0.0151 | -0.0607 | -83.8675
-13.5 | -1.2248 | 0.01433 | -0.0571 | -85.471
-13 | -1.1792 | 0.01373 | -0.0539 | -85.8849
-12.5 | -1.1291 | 0.01307 | -0.0515 | -86.3887
-12 | -1.077 | 0.01244 | -0.0494 | -86.5756
-11.5 | -1.0224 | 0.01192 | -0.0477 | -85.7718
-11 | -0.9659 | 0.01148 | -0.0463 | -84.1376
-10.5 | -0.9087 | 0.01104 | -0.045 | -82.3098
-10 | -0.8518 | 0.01058 | -0.0438 | -80.5104
-9.5 | -0.7934 | 0.01021 | -0.0429 | -77.7081
-9 | -0.7338 | 0.00988 | -0.0421 | -74.2713
-8.5 | -0.6751 | 0.00952 | -0.0414 | -70.9139
-8 | -0.6149 | 0.00923 | -0.0409 | -66.6197
-7.5 | -0.555 | 0.00891 | -0.0404 | -62.2896
-7 | -0.4947 | 0.00865 | -0.0401 | -57.1908
-6.5 | -0.434 | 0.00839 | -0.0399 | -51.7282
-6 | -0.373 | 0.00813 | -0.0397 | -45.8795
-5.5 | -0.3121 | 0.00792 | -0.0397 | -39.4066
-5 | -0.2507 | 0.00773 | -0.0397 | -32.4321
-4.5 | -0.1889 | 0.00753 | -0.0399 | -25.0863
-4 | -0.1274 | 0.00737 | -0.0401 | -17.2863
-3.5 | -0.0657 | 0.00724 | -0.0404 | -9.0746
-3 | -0.0036 | 0.00709 | -0.0407 | -0.50776
-2.5 | 0.0573 | 0.00693 | -0.041 | 8.2684
-2 | 0.114 | 0.00631 | -0.0407 | 18.0666
-1.5 | 0.1757 | 0.00625 | -0.0411 | 28.112
-1 | 0.238 | 0.00622 | -0.0417 | 38.2637
-0.5 | 0.2998 | 0.00623 | -0.0422 | 48.122
0 | 0.36 | 0.00611 | -0.0425 | 58.9198
0.5 | 0.4189 | 0.00586 | -0.0427 | 71.4846
1 | 0.4808 | 0.00594 | -0.0433 | 80.9428
1.5 | 0.5425 | 0.00606 | -0.0439 | 89.5215
2 | 0.605 | 0.00617 | -0.0446 | 98.0551
2.5 | 0.6665 | 0.00632 | -0.0452 | 105.4589
3 | 0.7292 | 0.00642 | -0.046 | 113.5826
3.5 | 0.791 | 0.00657 | -0.0467 | 120.3957
4 | 0.8527 | 0.00671 | -0.0473 | 127.079
4.5 | 0.9151 | 0.00682 | -0.0481 | 134.1789
5 | 0.976 | 0.00699 | -0.0486 | 139.628
5.5 | 1.0369 | 0.00717 | -0.0492 | 144.6165
6 | 1.0986 | 0.00727 | -0.0499 | 151.1142
6.5 | 1.1588 | 0.00744 | -0.0503 | 155.7527
7 | 1.2179 | 0.00765 | -0.0506 | 159.2026
7.5 | 1.2781 | 0.00773 | -0.051 | 165.3428
8 | 1.3359 | 0.00792 | -0.0511 | 168.6742
8.5 | 1.3934 | 0.00809 | -0.0511 | 172.2373
9 | 1.4505 | 0.00824 | -0.0509 | 176.0316
9.5 | 1.5021 | 0.00853 | -0.0498 | 176.0961
10 | 1.5564 | 0.00891 | -0.0491 | 174.6801
10.5 | 1.6114 | 0.00973 | -0.0493 | 165.6115
11 | 1.6174 | 0.01137 | -0.0412 | 142.2515
11.5 | 1.6341 | 0.01316 | -0.0362 | 124.1717
12 | 1.6529 | 0.01539 | -0.0328 | 107.4009
12.5 | 1.6687 | 0.0184 | -0.0305 | 90.6902
13 | 1.6686 | 0.02308 | -0.0285 | 72.2964
13.5 | 1.6591 | 0.02887 | -0.0268 | 57.468
14 | 1.6305 | 0.03616 | -0.0247 | 45.0913
14.5 | 1.5891 | 0.04478 | -0.0227 | 35.4868
15 | 1.5453 | 0.05415 | -0.0215 | 28.5374
15.5 | 1.5156 | 0.06262 | -0.021 | 24.2031
16.5 | 1.4899 | 0.07686 | -0.0213 | 19.3846
17 | 1.482 | 0.08366 | -0.0218 | 17.7146
17.5 | 1.4771 | 0.09029 | -0.0226 | 16.3595

## 87. Re 6M Mach 0.50 (1)
BIGFOIL.COM POLAR EXPORT
goe770
GOE 770 |  |  |  | Cl Max: | 1.691 | at alpha= | 11.5 | deg
JavaFoil+Calcfoil stall+Eppler ext transition |  |  |  | L/D Max: | 104.509 | at alpha= | 4 | deg
Re: | 6000000 |  |  | Cd Min: | 0.00826 | at alpha= | 0 | deg
Mach: | 0.5 |  |  | Cl=0 at alpha= | -3.1056 | deg
|  |  |  | @ Cl=0.1, Cd= | 0.0094287
|  |  |  | @ Cl=0.4, Cd= | 0.0085867
|  |  |  | @ Cl=0.6, Cd= | 0.009151
alpha (deg) | Cl | Cd | Cm | Cl/Cd
-20 | -0.958 | 0.16196 | -0.003 | -5.912
-19.5 | -0.931 | 0.15322 | -0.003 | -6.073
-19 | -0.903 | 0.14831 | -0.004 | -6.09
-18.5 | -0.876 | 0.14293 | -0.004 | -6.127
-18 | -0.848 | 0.13796 | -0.005 | -6.15
-17.5 | -0.821 | 0.14431 | -0.006 | -5.688
-17 | -0.794 | 0.13535 | -0.006 | -5.866
-16.5 | -0.767 | 0.12773 | -0.007 | -6.001
-16 | -0.739 | 0.11621 | -0.008 | -6.363
-15.5 | -0.711 | 0.11144 | -0.009 | -6.381
-15 | -0.679 | 0.11364 | -0.009 | -5.976
-14.5 | -0.648 | 0.11115 | -0.009 | -5.832
-14 | -0.62 | 0.10883 | -0.009 | -5.7
-13.5 | -0.593 | 0.09756 | -0.01 | -6.073
-13 | -0.565 | 0.10048 | -0.011 | -5.623
-12.5 | -0.54 | 0.08693 | -0.012 | -6.218
-12 | -0.511 | 0.08307 | -0.013 | -6.155
-11.5 | -0.485 | 0.07556 | -0.014 | -6.418
-11 | -0.502 | 0.03571 | -0.021 | -14.063
-10.5 | -0.752 | 0.02344 | -0.023 | -32.089
-10 | -0.776 | 0.01915 | -0.025 | -40.547
-9.5 | -0.764 | 0.01702 | -0.026 | -44.856
-9 | -0.733 | 0.01638 | -0.028 | -44.722
-8.5 | -0.691 | 0.01542 | -0.029 | -44.819
-8 | -0.643 | 0.01442 | -0.03 | -44.57
-7.5 | -0.589 | 0.01364 | -0.032 | -43.152
-7 | -0.531 | 0.01289 | -0.033 | -41.144
-6.5 | -0.469 | 0.01226 | -0.034 | -38.27
-6 | -0.404 | 0.01032 | -0.036 | -39.124
-5.5 | -0.336 | 0.01002 | -0.037 | -33.564
-5 | -0.268 | 0.00991 | -0.038 | -27.005
-4.5 | -0.198 | 0.00979 | -0.039 | -20.222
-4 | -0.127 | 0.00961 | -0.04 | -13.259
-3.5 | -0.056 | 0.00878 | -0.042 | -6.418
-3 | 0.015 | 0.00958 | -0.043 | 1.583
-2.5 | 0.087 | 0.00951 | -0.044 | 9.132
-2 | 0.159 | 0.00906 | -0.045 | 17.511
-1.5 | 0.23 | 0.00979 | -0.046 | 23.532
-1 | 0.302 | 0.00873 | -0.048 | 34.584
-0.5 | 0.374 | 0.00876 | -0.049 | 42.667
0 | 0.449 | 0.00826 | -0.05 | 54.362
0.5 | 0.521 | 0.0084 | -0.051 | 62.002
1 | 0.593 | 0.00922 | -0.052 | 64.321
1.5 | 0.665 | 0.00851 | -0.053 | 78.102
2 | 0.736 | 0.00868 | -0.055 | 84.85
2.5 | 0.807 | 0.00897 | -0.056 | 90.018
3 | 0.879 | 0.00919 | -0.057 | 95.625
3.5 | 0.95 | 0.00954 | -0.058 | 99.53
4 | 1.02 | 0.00976 | -0.059 | 104.509
4.5 | 1.07 | 0.01279 | -0.059 | 83.614
5 | 1.134 | 0.01304 | -0.06 | 86.943
5.5 | 1.197 | 0.01364 | -0.061 | 87.766
6 | 1.262 | 0.01414 | -0.062 | 89.196
6.5 | 1.323 | 0.01487 | -0.063 | 88.975
7 | 1.387 | 0.01545 | -0.064 | 89.788
7.5 | 1.445 | 0.0164 | -0.064 | 88.102
8 | 1.506 | 0.01684 | -0.065 | 89.433
8.5 | 1.514 | 0.03111 | -0.063 | 48.682
9 | 1.562 | 0.03323 | -0.064 | 46.999
9.5 | 1.603 | 0.03607 | -0.065 | 44.434
10 | 1.64 | 0.03873 | -0.065 | 42.342
10.5 | 1.669 | 0.0412 | -0.066 | 40.499
11 | 1.687 | 0.04424 | -0.067 | 38.13
11.5 | 1.691 | 0.04848 | -0.067 | 34.878
12 | 1.673 | 0.05264 | -0.068 | 31.78
12.5 | 1.615 | 0.0573 | -0.068 | 28.181
13 | 1.445 | 0.06325 | -0.069 | 22.845
13.5 | 1.08 | 0.07024 | -0.069 | 15.382
14 | 1.11 | 0.07676 | -0.07 | 14.457
14.5 | 1.138 | 0.08466 | -0.07 | 13.441
15 | 1.165 | 0.09411 | -0.07 | 12.379
15.5 | 1.193 | 0.09892 | -0.071 | 12.065
16 | 1.22 | 0.10883 | -0.071 | 11.211
16.5 | 1.244 | 0.1182 | -0.071 | 10.523

## 88. Re 6M Mach 0.50 (2)
BIGFOIL.COM POLAR EXPORT
goe770
GOE 770 |  |  |  | Cl Max: | 1.7365 | at alpha= | 10 | deg
XFOIL ncrit=9 |  |  |  | L/D Max: | 152.454 | at alpha= | 7 | deg
Re: | 6000000 |  |  | Cd Min: | 0.12534 | at alpha= | -16.5 | deg
Mach: | 0.5 |  |  | Cl=0 at alpha= | -3.0263 | deg
|  |  |  | @ Cl=0.1, Cd= | 0.0073427
|  |  |  | @ Cl=0.4, Cd= | 0.0067115
|  |  |  | @ Cl=0.6, Cd= | 0.00667
alpha (deg) | Cl | Cd | Cm | Cl/Cd
-16.5 | -0.7376 | 0.12534 | -0.0425 | -5.8848
-16 | -0.7675 | 0.11304 | -0.0507 | -6.7896
-15.5 | -0.7975 | 0.1013 | -0.0579 | -7.8727
-15 | -0.8271 | 0.08997 | -0.0647 | -9.1931
-14.5 | -0.8569 | 0.07895 | -0.0713 | -10.8537
-14 | -0.8869 | 0.06808 | -0.0776 | -13.0273
-13.5 | -0.9176 | 0.05732 | -0.0838 | -16.0084
-13 | -0.9501 | 0.04742 | -0.0887 | -20.0358
-12.5 | -0.984 | 0.03836 | -0.092 | -25.6517
-12 | -1.0053 | 0.03059 | -0.0935 | -32.8637
-11.5 | -1.0138 | 0.02395 | -0.0936 | -42.3299
-11 | -1.0069 | 0.01897 | -0.0914 | -53.0785
-10.5 | -0.9837 | 0.01582 | -0.0864 | -62.1808
-10 | -0.9445 | 0.01396 | -0.0803 | -67.6576
-9.5 | -0.9011 | 0.01288 | -0.0732 | -69.9612
-9 | -0.8423 | 0.01196 | -0.0682 | -70.4264
-8.5 | -0.777 | 0.01123 | -0.0642 | -69.1897
-8 | -0.7087 | 0.01067 | -0.0609 | -66.4199
-7.5 | -0.6392 | 0.01017 | -0.0582 | -62.8515
-7 | -0.5687 | 0.0097 | -0.0558 | -58.6289
-6.5 | -0.4975 | 0.00932 | -0.0539 | -53.3798
-6 | -0.4263 | 0.00899 | -0.0523 | -47.4194
-5.5 | -0.3547 | 0.00864 | -0.051 | -41.0532
-5 | -0.2834 | 0.00835 | -0.0499 | -33.9401
-4.5 | -0.2118 | 0.00812 | -0.0491 | -26.0837
-4 | -0.1399 | 0.00787 | -0.0485 | -17.7764
-3.5 | -0.0683 | 0.00771 | -0.0481 | -8.8586
-3 | 0.0038 | 0.00755 | -0.0479 | 0.50331
-2.5 | 0.075 | 0.00744 | -0.0477 | 10.0806
-2 | 0.1444 | 0.00717 | -0.0474 | 20.1395
-1.5 | 0.2093 | 0.0067 | -0.0466 | 31.2388
-1 | 0.2805 | 0.00673 | -0.0467 | 41.679
-0.5 | 0.3516 | 0.00681 | -0.0468 | 51.63
0.5 | 0.4892 | 0.00653 | -0.0467 | 74.9158
1 | 0.5596 | 0.00662 | -0.0468 | 84.5317
1.5 | 0.6324 | 0.00671 | -0.0472 | 94.2474
2 | 0.7039 | 0.00689 | -0.0475 | 102.1626
2.5 | 0.777 | 0.00705 | -0.0479 | 110.2128
3 | 0.8496 | 0.00721 | -0.0482 | 117.8363
3.5 | 0.9209 | 0.00745 | -0.0483 | 123.6107
4 | 0.9934 | 0.00767 | -0.0484 | 129.5176
4.5 | 1.0663 | 0.00784 | -0.0484 | 136.0077
5 | 1.1382 | 0.00808 | -0.0483 | 140.8663
5.5 | 1.2079 | 0.00839 | -0.0476 | 143.969
6 | 1.2776 | 0.0087 | -0.0468 | 146.8506
6.5 | 1.3485 | 0.00895 | -0.0461 | 150.6704
7 | 1.4163 | 0.00929 | -0.0447 | 152.4543
7.5 | 1.4726 | 0.00975 | -0.0414 | 151.0359
8 | 1.5349 | 0.01019 | -0.0391 | 150.6281
8.5 | 1.5968 | 0.01072 | -0.0368 | 148.9552
9 | 1.647 | 0.01172 | -0.0334 | 140.529
9.5 | 1.6964 | 0.01263 | -0.0297 | 134.3151
10 | 1.7365 | 0.01498 | -0.0272 | 115.9212
11 | 1.6608 | 0.02996 | -0.0193 | 55.4339
11.5 | 1.6084 | 0.03813 | -0.0153 | 42.182
12 | 1.5709 | 0.04577 | -0.0125 | 34.3216
12.5 | 1.5455 | 0.05302 | -0.0107 | 29.1494
13.5 | 1.4934 | 0.06848 | -0.0087 | 21.8078
14 | 1.4619 | 0.07711 | -0.0087 | 18.9586
14.5 | 1.4206 | 0.08694 | -0.0094 | 16.34
15 | 1.3638 | 0.09862 | -0.0113 | 13.8288

## 89. Re 7M Mach 0.00 (1)
BIGFOIL.COM POLAR EXPORT
goe770
GOE 770 |  |  |  | Cl Max: | 2.152 | at alpha= | 20 | deg
JavaFoil+Calcfoil stall+Eppler ext transition |  |  |  | L/D Max: | 135.869 | at alpha= | 8 | deg
Re: | 7000000 |  |  | Cd Min: | 0.00794 | at alpha= | -2 | deg
Mach: | 0 |  |  | Cl=0 at alpha= | -3.1048 | deg
|  |  |  | @ Cl=0.1, Cd= | 0.0085794
|  |  |  | @ Cl=0.4, Cd= | 0.0080475
|  |  |  | @ Cl=0.6, Cd= | 0.0081129
alpha (deg) | Cl | Cd | Cm | Cl/Cd
-20 | -1.328 | 0.06076 | -0.003 | -21.848
-19.5 | -1.332 | 0.05451 | -0.004 | -24.445
-19 | -1.332 | 0.04972 | -0.005 | -26.792
-18.5 | -1.329 | 0.0456 | -0.006 | -29.14
-18 | -1.33 | 0.03726 | -0.006 | -35.691
-17.5 | -1.304 | 0.03787 | -0.007 | -34.435
-17 | -1.288 | 0.03443 | -0.008 | -37.421
-16.5 | -1.275 | 0.02915 | -0.009 | -43.742
-16 | -1.253 | 0.02655 | -0.01 | -47.215
-15.5 | -1.231 | 0.0237 | -0.011 | -51.949
-15 | -1.205 | 0.02173 | -0.012 | -55.436
-14.5 | -1.175 | 0.02006 | -0.013 | -58.585
-14 | -1.144 | 0.01868 | -0.014 | -61.24
-13.5 | -1.108 | 0.01755 | -0.015 | -63.147
-13 | -1.071 | 0.0164 | -0.016 | -65.33
-12.5 | -1.032 | 0.01551 | -0.017 | -66.502
-12 | -0.991 | 0.01461 | -0.018 | -67.785
-11.5 | -0.946 | 0.01397 | -0.019 | -67.762
-11 | -0.901 | 0.01345 | -0.02 | -66.97
-10.5 | -0.854 | 0.0129 | -0.021 | -66.178
-10 | -0.804 | 0.01288 | -0.022 | -62.414
-9.5 | -0.754 | 0.01188 | -0.024 | -63.441
-9 | -0.7 | 0.01197 | -0.025 | -58.492
-8.5 | -0.645 | 0.01062 | -0.026 | -60.759
-8 | -0.589 | 0.01146 | -0.027 | -51.355
-7.5 | -0.532 | 0.01016 | -0.028 | -52.335
-7 | -0.473 | 0.00994 | -0.029 | -47.626
-6.5 | -0.414 | 0.00965 | -0.03 | -42.961
-6 | -0.355 | 0.00953 | -0.031 | -37.228
-5.5 | -0.294 | 0.00933 | -0.032 | -31.551
-5 | -0.234 | 0.00927 | -0.033 | -25.201
-4.5 | -0.172 | 0.00918 | -0.034 | -18.792
-4 | -0.111 | 0.00911 | -0.035 | -12.175
-3.5 | -0.049 | 0.00903 | -0.036 | -5.425
-3 | 0.013 | 0.00908 | -0.037 | 1.451
-2.5 | 0.075 | 0.009 | -0.038 | 8.385
-2 | 0.138 | 0.00794 | -0.039 | 17.356
-1.5 | 0.2 | 0.00839 | -0.04 | 23.858
-1 | 0.262 | 0.0084 | -0.041 | 31.251
-0.5 | 0.325 | 0.00834 | -0.042 | 38.946
0 | 0.39 | 0.00803 | -0.043 | 48.557
0.5 | 0.453 | 0.00814 | -0.044 | 55.617
1 | 0.515 | 0.00824 | -0.045 | 62.51
1.5 | 0.578 | 0.00805 | -0.046 | 71.831
2 | 0.641 | 0.00823 | -0.047 | 77.831
2.5 | 0.703 | 0.00833 | -0.048 | 84.43
3 | 0.765 | 0.00851 | -0.049 | 89.993
3.5 | 0.828 | 0.00865 | -0.05 | 95.75
4 | 0.89 | 0.00885 | -0.051 | 100.609
4.5 | 0.952 | 0.00916 | -0.052 | 103.918
5 | 1.014 | 0.00935 | -0.053 | 108.423
5.5 | 1.076 | 0.00943 | -0.054 | 114.058
6 | 1.138 | 0.00942 | -0.055 | 120.803
6.5 | 1.199 | 0.00962 | -0.056 | 124.72
7 | 1.261 | 0.00971 | -0.057 | 129.825
7.5 | 1.322 | 0.0101 | -0.058 | 130.848
8 | 1.383 | 0.01018 | -0.059 | 135.869
8.5 | 1.443 | 0.01094 | -0.06 | 131.907
9 | 1.469 | 0.01449 | -0.06 | 101.385
9.5 | 1.49 | 0.02082 | -0.059 | 71.543
10 | 1.539 | 0.02174 | -0.06 | 70.784
10.5 | 1.585 | 0.02277 | -0.06 | 69.598
11 | 1.63 | 0.02412 | -0.061 | 67.562
11.5 | 1.675 | 0.02562 | -0.062 | 65.371
12 | 1.718 | 0.02693 | -0.062 | 63.772
12.5 | 1.759 | 0.02812 | -0.063 | 62.549
13 | 1.798 | 0.02979 | -0.063 | 60.366
13.5 | 1.837 | 0.0315 | -0.064 | 58.32
14 | 1.873 | 0.0334 | -0.065 | 56.078
14.5 | 1.907 | 0.03543 | -0.065 | 53.825
15 | 1.939 | 0.03745 | -0.066 | 51.762
15.5 | 1.97 | 0.03967 | -0.066 | 49.65
16 | 1.997 | 0.04207 | -0.067 | 47.466
16.5 | 2.021 | 0.04494 | -0.067 | 44.97
17 | 2.046 | 0.04769 | -0.068 | 42.889
17.5 | 2.069 | 0.04969 | -0.068 | 41.64
18 | 2.09 | 0.05254 | -0.069 | 39.79
18.5 | 2.11 | 0.05475 | -0.069 | 38.529
19 | 2.126 | 0.05745 | -0.07 | 37.014
19.5 | 2.14 | 0.06071 | -0.07 | 35.247
20 | 2.152 | 0.06359 | -0.071 | 33.846

## 90. Re 7M Mach 0.00 (2)
BIGFOIL.COM POLAR EXPORT
goe770
GOE 770 |  |  |  | Cl Max: | 1.6746 | at alpha= | 13.5 | deg
XFOIL ncrit=9 |  |  |  | L/D Max: | 183.126 | at alpha= | 9.5 | deg
Re: | 7000000 |  |  | Cd Min: | 0.07834 | at alpha= | 18.5 | deg
Mach: | 0 |  |  | Cl=0 at alpha= | -2.9539 | deg
|  |  |  | @ Cl=0.1, Cd= | 0.0062067
|  |  |  | @ Cl=0.4, Cd= | 0.0056075
|  |  |  | @ Cl=0.6, Cd= | 0.0059111
alpha (deg) | Cl | Cd | Cm | Cl/Cd
-20 | -1.6334 | 0.02967 | -0.0641 | -55.0522
-19.5 | -1.6169 | 0.02636 | -0.0638 | -61.3392
-19 | -1.5952 | 0.02361 | -0.0632 | -67.5646
-18.5 | -1.5694 | 0.02136 | -0.0622 | -73.4738
-18 | -1.5433 | 0.01985 | -0.0602 | -77.7481
-17.5 | -1.5108 | 0.01852 | -0.0587 | -81.5767
-17 | -1.4766 | 0.01739 | -0.0569 | -84.9109
-16.5 | -1.4416 | 0.0164 | -0.0547 | -87.9024
-16 | -1.407 | 0.01543 | -0.0521 | -91.186
-15.5 | -1.3699 | 0.01462 | -0.0495 | -93.7004
-15 | -1.3334 | 0.01403 | -0.0463 | -95.0392
-14.5 | -1.2875 | 0.01348 | -0.0446 | -95.5119
-14 | -1.2392 | 0.013 | -0.0432 | -95.3231
-13.5 | -1.1892 | 0.01255 | -0.0421 | -94.757
-13 | -1.1398 | 0.01203 | -0.0409 | -94.7465
-12.5 | -1.0887 | 0.01156 | -0.0399 | -94.1782
-12 | -1.0358 | 0.01116 | -0.0391 | -92.8136
-11.5 | -0.9819 | 0.01082 | -0.0385 | -90.7486
-11 | -0.9274 | 0.01047 | -0.038 | -88.5769
-10.5 | -0.873 | 0.01008 | -0.0375 | -86.6071
-10 | -0.8177 | 0.00977 | -0.0371 | -83.695
-9.5 | -0.7612 | 0.0095 | -0.0369 | -80.1263
-9 | -0.7051 | 0.00918 | -0.0367 | -76.8083
-8.5 | -0.6484 | 0.00894 | -0.0365 | -72.528
-8 | -0.5912 | 0.00866 | -0.0365 | -68.2679
-7.5 | -0.5336 | 0.00843 | -0.0365 | -63.2977
-7 | -0.4761 | 0.0082 | -0.0365 | -58.061
-6.5 | -0.4179 | 0.00796 | -0.0366 | -52.5
-6 | -0.3595 | 0.00775 | -0.0368 | -46.3871
-5.5 | -0.3011 | 0.00757 | -0.037 | -39.7754
-5 | -0.2423 | 0.0074 | -0.0373 | -32.7432
-4.5 | -0.1831 | 0.00722 | -0.0377 | -25.3601
-4 | -0.1243 | 0.00709 | -0.038 | -17.5317
-3.5 | -0.0649 | 0.00696 | -0.0384 | -9.3247
-3 | -0.0054 | 0.00682 | -0.0389 | -0.79179
-2.5 | 0.0532 | 0.00669 | -0.0393 | 7.9522
-2 | 0.1084 | 0.00612 | -0.0392 | 17.7124
-1.5 | 0.1671 | 0.00603 | -0.0396 | 27.7114
-1 | 0.2271 | 0.00598 | -0.0403 | 37.9766
-0.5 | 0.2865 | 0.006 | -0.0409 | 47.75
0 | 0.3454 | 0.00595 | -0.0414 | 58.0504
0.5 | 0.4012 | 0.0056 | -0.0415 | 71.6429
1 | 0.4604 | 0.00568 | -0.0422 | 81.0563
1.5 | 0.52 | 0.00578 | -0.0429 | 89.9654
2 | 0.5797 | 0.00587 | -0.0437 | 98.7564
2.5 | 0.639 | 0.00599 | -0.0444 | 106.6778
3 | 0.6988 | 0.00609 | -0.0452 | 114.7455
3.5 | 0.7584 | 0.0062 | -0.0461 | 122.3226
4 | 0.8171 | 0.00634 | -0.0468 | 128.8801
4.5 | 0.8766 | 0.00645 | -0.0477 | 135.907
5 | 0.935 | 0.00659 | -0.0484 | 141.8816
5.5 | 0.9932 | 0.00675 | -0.0492 | 147.1407
6 | 1.0521 | 0.00683 | -0.05 | 154.041
6.5 | 1.1093 | 0.00699 | -0.0507 | 158.6981
7 | 1.1663 | 0.00715 | -0.0513 | 163.1189
7.5 | 1.2234 | 0.00723 | -0.052 | 169.2116
8 | 1.2784 | 0.0074 | -0.0524 | 172.7568
8.5 | 1.3342 | 0.00749 | -0.0529 | 178.1308
9 | 1.3884 | 0.00765 | -0.0532 | 181.4902
9.5 | 1.4412 | 0.00787 | -0.0532 | 183.1258
10 | 1.4872 | 0.00819 | -0.052 | 181.5873
10.5 | 1.5356 | 0.00899 | -0.0517 | 170.812
11 | 1.5707 | 0.01033 | -0.0496 | 152.0523
11.5 | 1.5979 | 0.01127 | -0.0455 | 141.7835
12 | 1.6209 | 0.01248 | -0.0413 | 129.8798
12.5 | 1.6463 | 0.01386 | -0.0383 | 118.7807
13 | 1.6658 | 0.01586 | -0.0355 | 105.0315
13.5 | 1.6746 | 0.01905 | -0.033 | 87.9055
14 | 1.665 | 0.02429 | -0.0307 | 68.5467
14.5 | 1.6446 | 0.03095 | -0.029 | 53.1373
15 | 1.6274 | 0.03735 | -0.0276 | 43.5716
15.5 | 1.6158 | 0.0435 | -0.0267 | 37.1448
16 | 1.6125 | 0.04897 | -0.0263 | 32.9283
16.5 | 1.6087 | 0.05464 | -0.026 | 29.4418
17 | 1.607 | 0.06024 | -0.026 | 26.6766
17.5 | 1.5998 | 0.0665 | -0.0262 | 24.0571
18 | 1.5967 | 0.07243 | -0.0265 | 22.0447
18.5 | 1.5942 | 0.07834 | -0.0271 | 20.3498

## 91. Re 7M Mach 0.10 (1)
BIGFOIL.COM POLAR EXPORT
goe770
GOE 770 |  |  |  | Cl Max: | 2.138 | at alpha= | 20 | deg
JavaFoil+Calcfoil stall+Eppler ext transition |  |  |  | L/D Max: | 134.749 | at alpha= | 8 | deg
Re: | 7000000 |  |  | Cd Min: | 0.00793 | at alpha= | -2 | deg
Mach: | 0.1 |  |  | Cl=0 at alpha= | -3.1048 | deg
|  |  |  | @ Cl=0.1, Cd= | 0.0086419
|  |  |  | @ Cl=0.4, Cd= | 0.008064
|  |  |  | @ Cl=0.6, Cd= | 0.0081271
alpha (deg) | Cl | Cd | Cm | Cl/Cd
-20 | -1.301 | 0.06423 | -0.003 | -20.258
-19.5 | -1.306 | 0.05874 | -0.004 | -22.238
-19 | -1.311 | 0.05248 | -0.005 | -24.987
-18.5 | -1.318 | 0.0446 | -0.006 | -29.559
-18 | -1.315 | 0.03903 | -0.006 | -33.68
-17.5 | -1.291 | 0.0397 | -0.007 | -32.512
-17 | -1.278 | 0.0353 | -0.008 | -36.216
-16.5 | -1.266 | 0.03032 | -0.009 | -41.742
-16 | -1.246 | 0.02757 | -0.01 | -45.186
-15.5 | -1.226 | 0.02446 | -0.011 | -50.102
-15 | -1.2 | 0.02239 | -0.012 | -53.612
-14.5 | -1.172 | 0.02063 | -0.013 | -56.811
-14 | -1.141 | 0.01925 | -0.014 | -59.284
-13.5 | -1.107 | 0.01787 | -0.015 | -61.948
-13 | -1.071 | 0.01672 | -0.016 | -64.069
-12.5 | -1.032 | 0.01579 | -0.017 | -65.363
-12 | -0.991 | 0.01482 | -0.018 | -66.892
-11.5 | -0.948 | 0.0141 | -0.019 | -67.258
-11 | -0.903 | 0.01359 | -0.02 | -66.443
-10.5 | -0.856 | 0.01298 | -0.021 | -65.951
-10 | -0.806 | 0.0125 | -0.023 | -64.522
-9.5 | -0.755 | 0.01204 | -0.024 | -62.74
-9 | -0.703 | 0.01198 | -0.025 | -58.67
-8.5 | -0.648 | 0.0106 | -0.026 | -61.126
-8 | -0.591 | 0.01153 | -0.027 | -51.282
-7.5 | -0.534 | 0.0102 | -0.028 | -52.323
-7 | -0.475 | 0.00993 | -0.029 | -47.869
-6.5 | -0.416 | 0.00973 | -0.03 | -42.804
-6 | -0.356 | 0.00947 | -0.031 | -37.616
-5.5 | -0.296 | 0.00898 | -0.032 | -32.94
-5 | -0.235 | 0.00936 | -0.033 | -25.077
-4.5 | -0.173 | 0.00916 | -0.034 | -18.921
-4 | -0.111 | 0.00919 | -0.035 | -12.124
-3.5 | -0.049 | 0.00913 | -0.036 | -5.392
-3 | 0.013 | 0.00906 | -0.037 | 1.461
-2.5 | 0.076 | 0.00908 | -0.038 | 8.351
-2 | 0.139 | 0.00793 | -0.039 | 17.463
-1.5 | 0.201 | 0.00838 | -0.04 | 23.998
-1 | 0.264 | 0.00839 | -0.041 | 31.43
-0.5 | 0.326 | 0.00841 | -0.042 | 38.793
0 | 0.392 | 0.00805 | -0.044 | 48.692
0.5 | 0.455 | 0.00816 | -0.045 | 55.729
1 | 0.518 | 0.00865 | -0.046 | 59.867
1.5 | 0.581 | 0.0081 | -0.047 | 71.736
2 | 0.644 | 0.00819 | -0.048 | 78.558
2.5 | 0.706 | 0.00838 | -0.049 | 84.32
3 | 0.769 | 0.00852 | -0.05 | 90.247
3.5 | 0.832 | 0.00865 | -0.051 | 96.163
4 | 0.894 | 0.00887 | -0.052 | 100.86
4.5 | 0.957 | 0.00923 | -0.053 | 103.647
5 | 1.019 | 0.00937 | -0.054 | 108.783
5.5 | 1.081 | 0.00949 | -0.055 | 113.891
6 | 1.143 | 0.00944 | -0.056 | 121.074
6.5 | 1.205 | 0.00966 | -0.057 | 124.82
7 | 1.267 | 0.00976 | -0.058 | 129.772
7.5 | 1.328 | 0.01014 | -0.059 | 130.954
8 | 1.389 | 0.01031 | -0.06 | 134.749
8.5 | 1.45 | 0.01104 | -0.06 | 131.384
9 | 1.474 | 0.01465 | -0.06 | 100.611
9.5 | 1.494 | 0.02113 | -0.059 | 70.731
10 | 1.544 | 0.02208 | -0.06 | 69.915
10.5 | 1.589 | 0.02335 | -0.061 | 68.064
11 | 1.634 | 0.02456 | -0.061 | 66.552
11.5 | 1.679 | 0.0261 | -0.062 | 64.327
12 | 1.721 | 0.02747 | -0.062 | 62.658
12.5 | 1.762 | 0.02866 | -0.063 | 61.487
13 | 1.802 | 0.03039 | -0.064 | 59.283
13.5 | 1.839 | 0.0322 | -0.064 | 57.111
14 | 1.875 | 0.03412 | -0.065 | 54.955
14.5 | 1.908 | 0.03621 | -0.065 | 52.689
15 | 1.939 | 0.03831 | -0.066 | 50.611
15.5 | 1.969 | 0.04061 | -0.066 | 48.487
16 | 1.995 | 0.0431 | -0.067 | 46.297
16.5 | 2.018 | 0.04606 | -0.067 | 43.812
17 | 2.041 | 0.04847 | -0.068 | 42.109
17.5 | 2.064 | 0.05099 | -0.068 | 40.487
18 | 2.083 | 0.05347 | -0.069 | 38.951
18.5 | 2.101 | 0.05618 | -0.069 | 37.405
19 | 2.115 | 0.05857 | -0.07 | 36.113
19.5 | 2.128 | 0.06242 | -0.07 | 34.083
20 | 2.138 | 0.06545 | -0.071 | 32.662

## 92. Re 7M Mach 0.10 (2)
BIGFOIL.COM POLAR EXPORT
goe770
GOE 770 |  |  |  | Cl Max: | 1.6726 | at alpha= | 13.5 | deg
XFOIL ncrit=9 |  |  |  | L/D Max: | 182.846 | at alpha= | 9.5 | deg
Re: | 7000000 |  |  | Cd Min: | 0.08239 | at alpha= | 18.5 | deg
Mach: | 0.1 |  |  | Cl=0 at alpha= | -2.9568 | deg
|  |  |  | @ Cl=0.1, Cd= | 0.0062365
|  |  |  | @ Cl=0.4, Cd= | 0.0056457
|  |  |  | @ Cl=0.6, Cd= | 0.0059283
alpha (deg) | Cl | Cd | Cm | Cl/Cd
-20 | -1.6239 | 0.03263 | -0.0663 | -49.7671
-19.5 | -1.6114 | 0.02876 | -0.0663 | -56.0292
-19 | -1.5934 | 0.02551 | -0.0658 | -62.4618
-18.5 | -1.5701 | 0.02284 | -0.065 | -68.7434
-18 | -1.5459 | 0.02101 | -0.0631 | -73.5792
-17.5 | -1.5148 | 0.01941 | -0.0616 | -78.0422
-17 | -1.4813 | 0.01808 | -0.0599 | -81.9303
-16.5 | -1.4457 | 0.01699 | -0.0579 | -85.0912
-16 | -1.4105 | 0.01596 | -0.0554 | -88.3772
-15.5 | -1.3744 | 0.01502 | -0.0526 | -91.5047
-15 | -1.3373 | 0.01429 | -0.0495 | -93.5829
-14.5 | -1.2955 | 0.01371 | -0.0469 | -94.4931
-14 | -1.2477 | 0.0132 | -0.0452 | -94.5227
-13.5 | -1.1977 | 0.01272 | -0.0439 | -94.1588
-13 | -1.1474 | 0.01222 | -0.0426 | -93.8953
-12.5 | -1.0963 | 0.01171 | -0.0414 | -93.6208
-12 | -1.0433 | 0.01128 | -0.0405 | -92.4911
-11.5 | -0.9892 | 0.01092 | -0.0397 | -90.5861
-11 | -0.9338 | 0.01058 | -0.0391 | -88.2609
-10.5 | -0.8792 | 0.01017 | -0.0385 | -86.4503
-10 | -0.8235 | 0.00984 | -0.038 | -83.689
-9.5 | -0.7667 | 0.00955 | -0.0377 | -80.2827
-9 | -0.7099 | 0.00925 | -0.0374 | -76.7459
-8.5 | -0.653 | 0.00898 | -0.0372 | -72.7171
-8 | -0.5951 | 0.00872 | -0.0371 | -68.2454
-7.5 | -0.5372 | 0.00847 | -0.037 | -63.4238
-7 | -0.4792 | 0.00823 | -0.037 | -58.226
-6.5 | -0.4206 | 0.00799 | -0.0371 | -52.6408
-6 | -0.3618 | 0.00777 | -0.0372 | -46.5637
-5.5 | -0.303 | 0.0076 | -0.0374 | -39.8684
-5 | -0.2437 | 0.00741 | -0.0376 | -32.888
-4.5 | -0.1841 | 0.00724 | -0.038 | -25.4282
-4 | -0.1249 | 0.00711 | -0.0383 | -17.5668
-3.5 | -0.065 | 0.00697 | -0.0387 | -9.3257
-3 | -0.0051 | 0.00684 | -0.0392 | -0.74561
-2.5 | 0.0539 | 0.00671 | -0.0395 | 8.0328
-2 | 0.1094 | 0.00614 | -0.0394 | 17.8176
-1.5 | 0.1684 | 0.00605 | -0.0399 | 27.8347
-1 | 0.2287 | 0.006 | -0.0405 | 38.1167
-0.5 | 0.2886 | 0.00601 | -0.0411 | 48.02
0 | 0.3478 | 0.00599 | -0.0416 | 58.0634
0.5 | 0.4039 | 0.00562 | -0.0417 | 71.8683
1 | 0.4636 | 0.0057 | -0.0424 | 81.3333
1.5 | 0.5234 | 0.00581 | -0.0431 | 90.0861
2 | 0.5837 | 0.00589 | -0.0438 | 99.1002
2.5 | 0.6433 | 0.00603 | -0.0446 | 106.6833
3 | 0.7036 | 0.00611 | -0.0454 | 115.1555
3.5 | 0.7636 | 0.00624 | -0.0462 | 122.3718
4 | 0.8228 | 0.00638 | -0.0469 | 128.9655
4.5 | 0.8828 | 0.00647 | -0.0478 | 136.4451
5 | 0.9414 | 0.00663 | -0.0485 | 141.991
5.5 | 1.0004 | 0.00678 | -0.0493 | 147.5516
6 | 1.0596 | 0.00686 | -0.0501 | 154.4606
6.5 | 1.1171 | 0.00704 | -0.0507 | 158.679
7 | 1.1748 | 0.00719 | -0.0513 | 163.3936
7.5 | 1.2323 | 0.00729 | -0.052 | 169.0398
8 | 1.2877 | 0.00746 | -0.0523 | 172.6139
8.5 | 1.3441 | 0.00755 | -0.0528 | 178.0265
9 | 1.3986 | 0.00773 | -0.053 | 180.9314
9.5 | 1.4518 | 0.00794 | -0.053 | 182.8463
10 | 1.498 | 0.00826 | -0.0516 | 181.3559
10.5 | 1.5464 | 0.00912 | -0.0513 | 169.5614
11.5 | 1.6037 | 0.01147 | -0.0439 | 139.8169
12 | 1.6266 | 0.01279 | -0.0399 | 127.1775
12.5 | 1.6507 | 0.01436 | -0.0369 | 114.9513
13 | 1.6667 | 0.01675 | -0.034 | 99.5045
13.5 | 1.6726 | 0.02043 | -0.0318 | 81.8698
14 | 1.6601 | 0.02614 | -0.0298 | 63.508
14.5 | 1.6344 | 0.0333 | -0.028 | 49.0811
15 | 1.6132 | 0.04012 | -0.0265 | 40.2094
15.5 | 1.6007 | 0.04645 | -0.0257 | 34.4607
16 | 1.5965 | 0.05216 | -0.0253 | 30.6077
16.5 | 1.5919 | 0.058 | -0.0251 | 27.4466
17 | 1.5895 | 0.06375 | -0.0252 | 24.9333
17.5 | 1.5829 | 0.07002 | -0.0254 | 22.6064
18 | 1.5781 | 0.07623 | -0.0259 | 20.7018
18.5 | 1.5743 | 0.08239 | -0.0265 | 19.1079

## 93. Re 7M Mach 0.25 (1)
BIGFOIL.COM POLAR EXPORT
goe770
GOE 770 |  |  |  | Cl Max: | 2.019 | at alpha= | 18.5 | deg
JavaFoil+Calcfoil stall+Eppler ext transition |  |  |  | L/D Max: | 136.694 | at alpha= | 8 | deg
Re: | 7000000 |  |  | Cd Min: | 0.00796 | at alpha= | -2 | deg
Mach: | 0.25 |  |  | Cl=0 at alpha= | -3.1077 | deg
|  |  |  | @ Cl=0.1, Cd= | 0.0087344
|  |  |  | @ Cl=0.4, Cd= | 0.0081589
|  |  |  | @ Cl=0.6, Cd= | 0.0081405
alpha (deg) | Cl | Cd | Cm | Cl/Cd
-20 | -1.059 | 0.11156 | -0.003 | -9.496
-19.5 | -1.09 | 0.10133 | -0.003 | -10.754
-19 | -1.121 | 0.0885 | -0.004 | -12.663
-18.5 | -1.159 | 0.07094 | -0.005 | -16.342
-18 | -1.192 | 0.05242 | -0.006 | -22.733
-17.5 | -1.192 | 0.04845 | -0.007 | -24.61
-17 | -1.193 | 0.04372 | -0.008 | -27.279
-16.5 | -1.186 | 0.0397 | -0.009 | -29.878
-16 | -1.179 | 0.0356 | -0.01 | -33.117
-15.5 | -1.17 | 0.03125 | -0.011 | -37.434
-15 | -1.156 | 0.02803 | -0.012 | -41.222
-14.5 | -1.138 | 0.02537 | -0.013 | -44.867
-14 | -1.116 | 0.02269 | -0.014 | -49.204
-13.5 | -1.092 | 0.02041 | -0.015 | -53.52
-13 | -1.063 | 0.01876 | -0.017 | -56.632
-12.5 | -1.03 | 0.01724 | -0.018 | -59.742
-12 | -0.993 | 0.01618 | -0.019 | -61.352
-11.5 | -0.952 | 0.01528 | -0.02 | -62.346
-11 | -0.91 | 0.01455 | -0.021 | -62.563
-10.5 | -0.865 | 0.01426 | -0.022 | -60.674
-10 | -0.817 | 0.01313 | -0.023 | -62.234
-9.5 | -0.768 | 0.01254 | -0.024 | -61.211
-9 | -0.716 | 0.01247 | -0.025 | -57.415
-8.5 | -0.662 | 0.01209 | -0.026 | -54.768
-8 | -0.605 | 0.01065 | -0.028 | -56.799
-7.5 | -0.547 | 0.01039 | -0.029 | -52.623
-7 | -0.487 | 0.01014 | -0.03 | -48.061
-6.5 | -0.427 | 0.00982 | -0.031 | -43.472
-6 | -0.366 | 0.00963 | -0.032 | -37.948
-5.5 | -0.304 | 0.00903 | -0.033 | -33.636
-5 | -0.241 | 0.00938 | -0.034 | -25.697
-4.5 | -0.178 | 0.00927 | -0.035 | -19.187
-4 | -0.114 | 0.00925 | -0.036 | -12.366
-3.5 | -0.051 | 0.0092 | -0.037 | -5.497
-3 | 0.014 | 0.00922 | -0.038 | 1.475
-2.5 | 0.078 | 0.00914 | -0.039 | 8.524
-2 | 0.142 | 0.00796 | -0.04 | 17.887
-1.5 | 0.207 | 0.00844 | -0.041 | 24.483
-1 | 0.271 | 0.00843 | -0.043 | 32.135
-0.5 | 0.335 | 0.00845 | -0.044 | 39.665
0 | 0.402 | 0.00815 | -0.045 | 49.398
0.5 | 0.467 | 0.00826 | -0.046 | 56.532
1 | 0.532 | 0.00842 | -0.047 | 63.16
1.5 | 0.596 | 0.00813 | -0.048 | 73.391
2 | 0.661 | 0.0083 | -0.049 | 79.628
2.5 | 0.725 | 0.00848 | -0.05 | 85.505
3 | 0.79 | 0.0086 | -0.051 | 91.853
3.5 | 0.854 | 0.00883 | -0.052 | 96.673
4 | 0.918 | 0.00897 | -0.053 | 102.394
4.5 | 0.982 | 0.00939 | -0.054 | 104.58
5 | 1.046 | 0.00955 | -0.055 | 109.533
5.5 | 1.11 | 0.00973 | -0.056 | 113.985
6 | 1.173 | 0.00966 | -0.057 | 121.443
6.5 | 1.236 | 0.00986 | -0.058 | 125.381
7 | 1.299 | 0.01002 | -0.059 | 129.739
7.5 | 1.362 | 0.01043 | -0.06 | 130.671
8 | 1.425 | 0.01042 | -0.061 | 136.694
8.5 | 1.486 | 0.0114 | -0.062 | 130.366
9 | 1.5 | 0.01585 | -0.061 | 94.578
9.5 | 1.521 | 0.0229 | -0.06 | 66.413
10 | 1.567 | 0.02447 | -0.061 | 64.048
10.5 | 1.613 | 0.02594 | -0.062 | 62.179
11 | 1.657 | 0.0274 | -0.062 | 60.485
11.5 | 1.7 | 0.02898 | -0.063 | 58.651
12 | 1.74 | 0.03058 | -0.064 | 56.907
12.5 | 1.78 | 0.03209 | -0.064 | 55.46
13 | 1.814 | 0.03409 | -0.065 | 53.222
13.5 | 1.846 | 0.03645 | -0.065 | 50.657
14 | 1.878 | 0.03853 | -0.066 | 48.74
14.5 | 1.905 | 0.04093 | -0.066 | 46.549
15 | 1.93 | 0.04366 | -0.067 | 44.199
15.5 | 1.952 | 0.04617 | -0.067 | 42.28
16 | 1.973 | 0.04883 | -0.068 | 40.395
16.5 | 1.988 | 0.05198 | -0.069 | 38.251
17 | 2.001 | 0.05455 | -0.069 | 36.677
17.5 | 2.011 | 0.05754 | -0.07 | 34.95
18 | 2.017 | 0.06094 | -0.07 | 33.107
18.5 | 2.019 | 0.06404 | -0.071 | 31.527
19 | 2.018 | 0.0674 | -0.071 | 29.94
19.5 | 2.013 | 0.07136 | -0.072 | 28.212
20 | 2.004 | 0.07479 | -0.072 | 26.788

## 94. Re 7M Mach 0.25 (2)
BIGFOIL.COM POLAR EXPORT
goe770
GOE 770 |  |  |  | Cl Max: | 1.6679 | at alpha= | 12.5 | deg
XFOIL ncrit=9 |  |  |  | L/D Max: | 180.442 | at alpha= | 9.5 | deg
Re: | 7000000 |  |  | Cd Min: | 0.08796 | at alpha= | 17.5 | deg
Mach: | 0.25 |  |  | Cl=0 at alpha= | -2.9684 | deg
|  |  |  | @ Cl=0.1, Cd= | 0.0063873
|  |  |  | @ Cl=0.4, Cd= | 0.005897
|  |  |  | @ Cl=0.6, Cd= | 0.0060395
alpha (deg) | Cl | Cd | Cm | Cl/Cd
-20 | -1.5505 | 0.05145 | -0.0744 | -30.1361
-19.5 | -1.5537 | 0.04523 | -0.0757 | -34.3511
-19 | -1.5518 | 0.03971 | -0.0765 | -39.0783
-18.5 | -1.5433 | 0.03493 | -0.0767 | -44.1827
-18 | -1.5314 | 0.0312 | -0.0759 | -49.0833
-17.5 | -1.5154 | 0.02732 | -0.0755 | -55.4685
-17 | -1.4917 | 0.02418 | -0.0747 | -61.6915
-16.5 | -1.463 | 0.02165 | -0.0733 | -67.5751
-16 | -1.4306 | 0.01961 | -0.0713 | -72.9526
-15.5 | -1.3946 | 0.018 | -0.0689 | -77.4778
-15 | -1.3559 | 0.01673 | -0.0662 | -81.046
-14.5 | -1.3196 | 0.01547 | -0.0628 | -85.3006
-14 | -1.279 | 0.01451 | -0.0593 | -88.1461
-13.5 | -1.2394 | 0.01382 | -0.0552 | -89.6816
-13 | -1.1889 | 0.01322 | -0.0527 | -89.9319
-12.5 | -1.1358 | 0.01267 | -0.0507 | -89.6448
-12 | -1.0826 | 0.01208 | -0.0487 | -89.6192
-11.5 | -1.0279 | 0.01155 | -0.047 | -88.9957
-11 | -0.9711 | 0.01109 | -0.0456 | -87.5654
-10.5 | -0.9131 | 0.01071 | -0.0444 | -85.2568
-10 | -0.8551 | 0.01031 | -0.0434 | -82.9389
-9.5 | -0.7966 | 0.0099 | -0.0424 | -80.4646
-9 | -0.7371 | 0.00959 | -0.0417 | -76.8613
-8.5 | -0.6774 | 0.00928 | -0.0411 | -72.9957
-8 | -0.6173 | 0.00896 | -0.0405 | -68.8951
-7.5 | -0.557 | 0.0087 | -0.0401 | -64.023
-7 | -0.4962 | 0.00845 | -0.0399 | -58.7219
-6.5 | -0.4352 | 0.00818 | -0.0397 | -53.2029
-6 | -0.3741 | 0.00795 | -0.0396 | -47.0566
-5.5 | -0.3131 | 0.00774 | -0.0395 | -40.4522
-5 | -0.2514 | 0.00752 | -0.0396 | -33.4309
-4.5 | -0.1897 | 0.00735 | -0.0398 | -25.8095
-4 | -0.1281 | 0.00721 | -0.04 | -17.767
-3.5 | -0.0658 | 0.00706 | -0.0404 | -9.3201
-3 | -0.0039 | 0.00695 | -0.0407 | -0.56115
-2.5 | 0.0578 | 0.00681 | -0.041 | 8.4875
-2 | 0.1147 | 0.00624 | -0.0408 | 18.3814
-1.5 | 0.1759 | 0.00611 | -0.0411 | 28.7889
-1 | 0.2378 | 0.00612 | -0.0416 | 38.8562
-0.5 | 0.3002 | 0.00612 | -0.0423 | 49.0523
0 | 0.3618 | 0.00611 | -0.0428 | 59.2144
0.5 | 0.4192 | 0.00579 | -0.0427 | 72.4007
1 | 0.4813 | 0.00582 | -0.0434 | 82.6976
1.5 | 0.5436 | 0.00593 | -0.044 | 91.6695
2 | 0.6054 | 0.00605 | -0.0447 | 100.0661
2.5 | 0.6681 | 0.00616 | -0.0455 | 108.4578
3 | 0.7303 | 0.00627 | -0.0462 | 116.4753
3.5 | 0.7923 | 0.00643 | -0.0469 | 123.2193
4 | 0.855 | 0.00651 | -0.0477 | 131.3364
4.5 | 0.9168 | 0.00666 | -0.0484 | 137.6577
5 | 0.9777 | 0.00686 | -0.049 | 142.5219
5.5 | 1.0399 | 0.00695 | -0.0497 | 149.6259
6 | 1.1011 | 0.0071 | -0.0503 | 155.0845
6.5 | 1.1608 | 0.00731 | -0.0507 | 158.7962
7 | 1.2219 | 0.00743 | -0.0513 | 164.4549
7.5 | 1.2815 | 0.0076 | -0.0516 | 168.6184
8 | 1.3394 | 0.00779 | -0.0517 | 171.9384
8.5 | 1.3986 | 0.00791 | -0.0519 | 176.8142
9 | 1.4543 | 0.00816 | -0.0516 | 178.223
9.5 | 1.5103 | 0.00837 | -0.0513 | 180.4421
10 | 1.5568 | 0.00873 | -0.0491 | 178.3276
10.5 | 1.6016 | 0.00998 | -0.0478 | 160.481
11 | 1.6112 | 0.01154 | -0.0404 | 139.6187
11.5 | 1.6349 | 0.01308 | -0.0363 | 124.9924
12 | 1.6545 | 0.01525 | -0.0329 | 108.4918
12.5 | 1.6679 | 0.01842 | -0.0305 | 90.5483
13 | 1.6666 | 0.02322 | -0.0285 | 71.7743
13.5 | 1.6483 | 0.02973 | -0.0265 | 55.4423
14 | 1.6133 | 0.03757 | -0.0243 | 42.9412
14.5 | 1.5719 | 0.04629 | -0.0225 | 33.9577
15 | 1.5402 | 0.05466 | -0.0215 | 28.1778
15.5 | 1.5264 | 0.06157 | -0.0212 | 24.7913
16 | 1.5182 | 0.06807 | -0.0211 | 22.3035
16.5 | 1.511 | 0.07468 | -0.0214 | 20.233
17 | 1.5067 | 0.081 | -0.0218 | 18.6012
17.5 | 1.4983 | 0.08796 | -0.0225 | 17.0339

## 95. Re 7M Mach 0.50 (1)
BIGFOIL.COM POLAR EXPORT
goe770
GOE 770 |  |  |  | Cl Max: | 1.692 | at alpha= | 11.5 | deg
JavaFoil+Calcfoil stall+Eppler ext transition |  |  |  | L/D Max: | 107.948 | at alpha= | 4.5 | deg
Re: | 7000000 |  |  | Cd Min: | 0.00824 | at alpha= | 0 | deg
Mach: | 0.5 |  |  | Cl=0 at alpha= | -3.1056 | deg
|  |  |  | @ Cl=0.1, Cd= | 0.0085431
|  |  |  | @ Cl=0.4, Cd= | 0.0093245
|  |  |  | @ Cl=0.6, Cd= | 0.0086512
alpha (deg) | Cl | Cd | Cm | Cl/Cd
-20 | -0.958 | 0.16024 | -0.003 | -5.977
-19.5 | -0.931 | 0.15005 | -0.003 | -6.203
-19 | -0.903 | 0.14519 | -0.004 | -6.222
-18.5 | -0.876 | 0.13968 | -0.004 | -6.271
-18 | -0.849 | 0.13497 | -0.005 | -6.287
-17.5 | -0.821 | 0.14277 | -0.006 | -5.751
-17 | -0.794 | 0.13198 | -0.007 | -6.017
-16.5 | -0.767 | 0.12538 | -0.007 | -6.116
-16 | -0.742 | 0.11285 | -0.008 | -6.573
-15.5 | -0.712 | 0.10945 | -0.009 | -6.502
-15 | -0.68 | 0.11132 | -0.009 | -6.11
-14.5 | -0.65 | 0.1088 | -0.009 | -5.971
-14 | -0.62 | 0.10495 | -0.009 | -5.911
-13.5 | -0.593 | 0.09629 | -0.01 | -6.155
-13 | -0.566 | 0.09963 | -0.011 | -5.679
-12.5 | -0.542 | 0.08616 | -0.012 | -6.285
-12 | -0.513 | 0.08183 | -0.013 | -6.265
-11.5 | -0.486 | 0.07364 | -0.014 | -6.602
-11 | -0.507 | 0.03234 | -0.021 | -15.69
-10.5 | -0.755 | 0.02333 | -0.023 | -32.345
-10 | -0.778 | 0.01921 | -0.025 | -40.521
-9.5 | -0.765 | 0.0172 | -0.026 | -44.471
-9 | -0.734 | 0.01593 | -0.028 | -46.053
-8.5 | -0.692 | 0.01506 | -0.029 | -45.936
-8 | -0.643 | 0.01409 | -0.03 | -45.667
-7.5 | -0.589 | 0.0133 | -0.032 | -44.326
-7 | -0.531 | 0.01267 | -0.033 | -41.933
-6.5 | -0.47 | 0.01205 | -0.034 | -38.979
-6 | -0.404 | 0.01091 | -0.036 | -37.015
-5.5 | -0.336 | 0.00998 | -0.037 | -33.725
-5 | -0.268 | 0.00979 | -0.038 | -27.349
-4.5 | -0.198 | 0.0097 | -0.039 | -20.421
-4 | -0.127 | 0.00877 | -0.04 | -14.528
-3.5 | -0.056 | 0.00955 | -0.042 | -5.906
-3 | 0.015 | 0.00945 | -0.043 | 1.604
-2.5 | 0.087 | 0.00846 | -0.044 | 10.277
-2 | 0.159 | 0.00892 | -0.045 | 17.788
-1.5 | 0.23 | 0.00965 | -0.046 | 23.883
-1 | 0.302 | 0.00861 | -0.048 | 35.101
-0.5 | 0.374 | 0.0099 | -0.049 | 37.729
0 | 0.449 | 0.00824 | -0.05 | 54.493
0.5 | 0.521 | 0.00844 | -0.051 | 61.72
1 | 0.593 | 0.00859 | -0.052 | 69.013
1.5 | 0.665 | 0.00922 | -0.053 | 72.106
2 | 0.736 | 0.01034 | -0.055 | 71.198
2.5 | 0.807 | 0.01073 | -0.056 | 75.268
3 | 0.879 | 0.00902 | -0.057 | 97.365
3.5 | 0.95 | 0.00933 | -0.058 | 101.765
4 | 1.02 | 0.00954 | -0.059 | 106.963
4.5 | 1.09 | 0.0101 | -0.06 | 107.948
5 | 1.136 | 0.01268 | -0.06 | 89.631
5.5 | 1.202 | 0.0131 | -0.061 | 91.754
6 | 1.265 | 0.01371 | -0.062 | 92.2
6.5 | 1.328 | 0.01426 | -0.063 | 93.118
7 | 1.388 | 0.01525 | -0.064 | 91.036
7.5 | 1.448 | 0.01612 | -0.064 | 89.848
8 | 1.508 | 0.01651 | -0.065 | 91.385
8.5 | 1.517 | 0.03031 | -0.063 | 50.039
9 | 1.566 | 0.03253 | -0.064 | 48.121
9.5 | 1.605 | 0.03547 | -0.065 | 45.249
10 | 1.641 | 0.03764 | -0.065 | 43.599
10.5 | 1.671 | 0.04071 | -0.066 | 41.035
11 | 1.689 | 0.04332 | -0.067 | 38.99
11.5 | 1.692 | 0.04704 | -0.068 | 35.966
12 | 1.674 | 0.05115 | -0.068 | 32.726
12.5 | 1.617 | 0.05649 | -0.069 | 28.62
13 | 1.446 | 0.06127 | -0.069 | 23.597
13.5 | 1.082 | 0.06919 | -0.069 | 15.638
14 | 1.111 | 0.0758 | -0.07 | 14.659
14.5 | 1.139 | 0.08353 | -0.07 | 13.64
15 | 1.167 | 0.0927 | -0.071 | 12.585
15.5 | 1.195 | 0.09751 | -0.071 | 12.255
16 | 1.222 | 0.10629 | -0.071 | 11.494
16.5 | 1.245 | 0.11304 | -0.071 | 11.018

## 96. Re 7M Mach 0.50 (2)
BIGFOIL.COM POLAR EXPORT
goe770
GOE 770 |  |  |  | Cl Max: | 1.7483 | at alpha= | 10 | deg
XFOIL ncrit=9 |  |  |  | L/D Max: | 158.944 | at alpha= | 8 | deg
Re: | 7000000 |  |  | Cd Min: | 0.12197 | at alpha= | -16.5 | deg
Mach: | 0.5 |  |  | Cl=0 at alpha= | -3.0228 | deg
|  |  |  | @ Cl=0.1, Cd= | 0.0072412
|  |  |  | @ Cl=0.4, Cd= | 0.0066935
|  |  |  | @ Cl=0.6, Cd= | 0.0064939
alpha (deg) | Cl | Cd | Cm | Cl/Cd
-16.5 | -0.7643 | 0.12197 | -0.0456 | -6.2663
-16 | -0.8002 | 0.1093 | -0.0541 | -7.3211
-15.5 | -0.8283 | 0.09799 | -0.0609 | -8.4529
-15 | -0.8551 | 0.08708 | -0.0674 | -9.8197
-14.5 | -0.8823 | 0.07645 | -0.0736 | -11.5409
-14 | -0.9102 | 0.06583 | -0.0797 | -13.8265
-13.5 | -0.9393 | 0.05538 | -0.0855 | -16.961
-13 | -0.9698 | 0.04584 | -0.0899 | -21.1562
-12.5 | -1.0011 | 0.03707 | -0.0929 | -27.0057
-12 | -1.0281 | 0.02896 | -0.0946 | -35.5007
-11.5 | -1.0389 | 0.02228 | -0.0943 | -46.6293
-11 | -1.03 | 0.01768 | -0.0912 | -58.2579
-10.5 | -1.0035 | 0.01493 | -0.0854 | -67.2137
-10 | -0.9612 | 0.01332 | -0.0788 | -72.1622
-9.5 | -0.9132 | 0.01236 | -0.072 | -73.8835
-9 | -0.8496 | 0.01156 | -0.0674 | -73.4948
-8.5 | -0.7836 | 0.01086 | -0.0635 | -72.1547
-8 | -0.7144 | 0.01033 | -0.0603 | -69.1578
-7.5 | -0.6431 | 0.00986 | -0.0577 | -65.2231
-7 | -0.5722 | 0.00942 | -0.0554 | -60.7431
-6.5 | -0.5004 | 0.00908 | -0.0535 | -55.1101
-6 | -0.4285 | 0.00872 | -0.052 | -49.1399
-5.5 | -0.3566 | 0.00841 | -0.0507 | -42.4019
-5 | -0.2849 | 0.00816 | -0.0497 | -34.9142
-4.5 | -0.2128 | 0.00789 | -0.049 | -26.9708
-4 | -0.1407 | 0.00768 | -0.0484 | -18.3203
-3.5 | -0.069 | 0.00751 | -0.048 | -9.1877
-3 | 0.0033 | 0.00737 | -0.0478 | 0.44776
-2.5 | 0.0751 | 0.00728 | -0.0477 | 10.3159
-2 | 0.1457 | 0.00717 | -0.0476 | 20.3208
-1.5 | 0.2093 | 0.00656 | -0.0466 | 31.9055
-1 | 0.2806 | 0.00659 | -0.0467 | 42.5797
-0.5 | 0.3523 | 0.00664 | -0.047 | 53.0572
0 | 0.4237 | 0.00672 | -0.0472 | 63.0506
0.5 | 0.4945 | 0.00674 | -0.0474 | 73.368
1 | 0.5616 | 0.00643 | -0.0471 | 87.3406
1.5 | 0.6337 | 0.00655 | -0.0475 | 96.7481
2 | 0.7063 | 0.0067 | -0.0479 | 105.4179
2.5 | 0.7797 | 0.00683 | -0.0483 | 114.1581
3 | 0.8519 | 0.00705 | -0.0486 | 120.8369
3.5 | 0.9242 | 0.00724 | -0.0488 | 127.6519
4 | 0.998 | 0.0074 | -0.0491 | 134.8649
4.5 | 1.071 | 0.00761 | -0.0492 | 140.7359
5 | 1.1424 | 0.00786 | -0.0489 | 145.3435
6 | 1.2858 | 0.00837 | -0.048 | 153.6201
6.5 | 1.3569 | 0.00863 | -0.0473 | 157.2306
7 | 1.4238 | 0.00903 | -0.0458 | 157.6744
7.5 | 1.4895 | 0.00941 | -0.0439 | 158.2891
8 | 1.5497 | 0.00975 | -0.0409 | 158.9436
8.5 | 1.609 | 0.01035 | -0.0382 | 155.4589
9 | 1.6648 | 0.01114 | -0.0352 | 149.4434
9.5 | 1.7154 | 0.01223 | -0.032 | 140.2617
10 | 1.7483 | 0.01432 | -0.0279 | 122.088
10.5 | 1.712 | 0.02157 | -0.0236 | 79.3695
11 | 1.6489 | 0.03068 | -0.0191 | 53.7451
11.5 | 1.6083 | 0.03814 | -0.0154 | 42.1683
12 | 1.5778 | 0.04534 | -0.0128 | 34.7993
12.5 | 1.561 | 0.05196 | -0.0109 | 30.0423
13 | 1.5313 | 0.05978 | -0.0096 | 25.6156
13.5 | 1.5011 | 0.06792 | -0.0088 | 22.101
14 | 1.4607 | 0.07726 | -0.0088 | 18.9063
15 | 1.3362 | 0.10129 | -0.0123 | 13.1918

## 97. Re 8M Mach 0.00 (1)
BIGFOIL.COM POLAR EXPORT
goe770
GOE 770 |  |  |  | Cl Max: | 2.155 | at alpha= | 20 | deg
JavaFoil+Calcfoil stall+Eppler ext transition |  |  |  | L/D Max: | 139.997 | at alpha= | 8 | deg
Re: | 8000000 |  |  | Cd Min: | 0.00818 | at alpha= | 0.5 | deg
Mach: | 0 |  |  | Cl=0 at alpha= | -3.1048 | deg
|  |  |  | @ Cl=0.1, Cd= | 0.0084457
|  |  |  | @ Cl=0.4, Cd= | 0.0084071
|  |  |  | @ Cl=0.6, Cd= | 0.0088181
alpha (deg) | Cl | Cd | Cm | Cl/Cd
-20 | -1.332 | 0.05817 | -0.003 | -22.901
-19.5 | -1.336 | 0.05227 | -0.004 | -25.562
-19 | -1.336 | 0.04792 | -0.005 | -27.871
-18.5 | -1.332 | 0.0436 | -0.006 | -30.559
-18 | -1.33 | 0.03714 | -0.006 | -35.804
-17.5 | -1.308 | 0.03637 | -0.007 | -35.975
-17 | -1.292 | 0.033 | -0.008 | -39.142
-16.5 | -1.278 | 0.02825 | -0.009 | -45.255
-16 | -1.257 | 0.02546 | -0.01 | -49.352
-15.5 | -1.233 | 0.02329 | -0.011 | -52.922
-15 | -1.208 | 0.02091 | -0.012 | -57.756
-14.5 | -1.178 | 0.01936 | -0.013 | -60.856
-14 | -1.146 | 0.01808 | -0.014 | -63.38
-13.5 | -1.11 | 0.01706 | -0.015 | -65.039
-13 | -1.072 | 0.01608 | -0.016 | -66.662
-12.5 | -1.033 | 0.01515 | -0.017 | -68.203
-12 | -0.992 | 0.01475 | -0.018 | -67.234
-11.5 | -0.948 | 0.01409 | -0.019 | -67.28
-11 | -0.902 | 0.01361 | -0.02 | -66.275
-10.5 | -0.854 | 0.01308 | -0.021 | -65.282
-10 | -0.805 | 0.01257 | -0.022 | -64.067
-9.5 | -0.754 | 0.01219 | -0.024 | -61.865
-9 | -0.7 | 0.01176 | -0.025 | -59.532
-8.5 | -0.645 | 0.0105 | -0.026 | -61.448
-8 | -0.589 | 0.01124 | -0.027 | -52.356
-7.5 | -0.532 | 0.01 | -0.028 | -53.17
-7 | -0.473 | 0.00977 | -0.029 | -48.468
-6.5 | -0.414 | 0.00951 | -0.03 | -43.576
-6 | -0.355 | 0.0094 | -0.031 | -37.754
-5.5 | -0.294 | 0.00934 | -0.032 | -31.528
-5 | -0.234 | 0.00925 | -0.033 | -25.266
-4.5 | -0.172 | 0.00905 | -0.034 | -19.062
-4 | -0.111 | 0.0085 | -0.035 | -13.046
-3.5 | -0.049 | 0.00901 | -0.036 | -5.435
-3 | 0.013 | 0.00842 | -0.037 | 1.565
-2.5 | 0.075 | 0.00841 | -0.038 | 8.976
-2 | 0.138 | 0.0085 | -0.039 | 16.212
-1.5 | 0.2 | 0.00828 | -0.04 | 24.183
-1 | 0.262 | 0.00828 | -0.041 | 31.711
-0.5 | 0.325 | 0.00836 | -0.042 | 38.858
0 | 0.39 | 0.00845 | -0.043 | 46.109
0.5 | 0.453 | 0.00818 | -0.044 | 55.303
1 | 0.515 | 0.00829 | -0.045 | 62.164
1.5 | 0.578 | 0.00864 | -0.046 | 66.873
2 | 0.641 | 0.00915 | -0.047 | 70.036
2.5 | 0.703 | 0.00936 | -0.048 | 75.118
3 | 0.765 | 0.0095 | -0.049 | 80.55
3.5 | 0.828 | 0.00852 | -0.05 | 97.142
4 | 0.89 | 0.00868 | -0.051 | 102.531
4.5 | 0.952 | 0.00881 | -0.052 | 108.138
5 | 1.014 | 0.00894 | -0.053 | 113.506
5.5 | 1.076 | 0.0105 | -0.054 | 102.503
6 | 1.138 | 0.01074 | -0.055 | 105.993
6.5 | 1.199 | 0.01094 | -0.056 | 109.602
7 | 1.261 | 0.01119 | -0.057 | 112.65
7.5 | 1.322 | 0.00979 | -0.058 | 135.067
8 | 1.383 | 0.00988 | -0.059 | 139.997
8.5 | 1.443 | 0.01336 | -0.06 | 108.028
9 | 1.47 | 0.01441 | -0.06 | 102.054
9.5 | 1.492 | 0.02032 | -0.059 | 73.435
10 | 1.541 | 0.02142 | -0.06 | 71.926
10.5 | 1.588 | 0.02265 | -0.06 | 70.085
11 | 1.633 | 0.02354 | -0.061 | 69.375
11.5 | 1.678 | 0.025 | -0.062 | 67.11
12 | 1.72 | 0.02606 | -0.062 | 65.981
12.5 | 1.762 | 0.02763 | -0.063 | 63.788
13 | 1.802 | 0.02901 | -0.064 | 62.121
13.5 | 1.84 | 0.0307 | -0.064 | 59.914
14 | 1.875 | 0.03245 | -0.065 | 57.789
14.5 | 1.909 | 0.03442 | -0.065 | 55.475
15 | 1.942 | 0.03645 | -0.066 | 53.29
15.5 | 1.972 | 0.03867 | -0.066 | 50.996
16 | 2.001 | 0.04094 | -0.067 | 48.868
16.5 | 2.025 | 0.04408 | -0.067 | 45.937
17 | 2.048 | 0.04658 | -0.068 | 43.974
17.5 | 2.072 | 0.04872 | -0.068 | 42.524
18 | 2.092 | 0.05135 | -0.069 | 40.733
18.5 | 2.112 | 0.05368 | -0.069 | 39.35
19 | 2.128 | 0.05619 | -0.07 | 37.869
19.5 | 2.143 | 0.05939 | -0.07 | 36.076
20 | 2.155 | 0.06232 | -0.071 | 34.582

## 98. Re 8M Mach 0.00 (2)
BIGFOIL.COM POLAR EXPORT
goe770
GOE 770 |  |  |  | Cl Max: | 1.666 | at alpha= | 13.5 | deg
XFOIL ncrit=9 |  |  |  | L/D Max: | 184.629 | at alpha= | 9.5 | deg
Re: | 8000000 |  |  | Cd Min: | 0.07649 | at alpha= | 18.5 | deg
Mach: | 0 |  |  | Cl=0 at alpha= | -2.9527 | deg
|  |  |  | @ Cl=0.1, Cd= | 0.0063214
|  |  |  | @ Cl=0.4, Cd= | 0.0055895
|  |  |  | @ Cl=0.6, Cd= | 0.0058098
alpha (deg) | Cl | Cd | Cm | Cl/Cd
-20 | -1.6492 | 0.02826 | -0.0642 | -58.3581
-19.5 | -1.6307 | 0.02519 | -0.0637 | -64.736
-19 | -1.6087 | 0.02254 | -0.0629 | -71.3709
-18.5 | -1.5833 | 0.02035 | -0.0617 | -77.8034
-18 | -1.557 | 0.01903 | -0.0595 | -81.8182
-17.5 | -1.5245 | 0.01773 | -0.0577 | -85.9842
-17 | -1.4898 | 0.01669 | -0.0558 | -89.263
-16.5 | -1.453 | 0.01582 | -0.0536 | -91.8458
-15.5 | -1.3788 | 0.01425 | -0.0483 | -96.7579
-15 | -1.3404 | 0.01365 | -0.0454 | -98.1978
-14.5 | -1.2942 | 0.01309 | -0.0437 | -98.8694
-14 | -1.2454 | 0.01262 | -0.0424 | -98.6846
-13.5 | -1.1949 | 0.01218 | -0.0413 | -98.1034
-13 | -1.1435 | 0.01177 | -0.0404 | -97.1538
-12.5 | -1.0922 | 0.01129 | -0.0394 | -96.7405
-12 | -1.0395 | 0.01088 | -0.0386 | -95.5423
-11.5 | -0.9854 | 0.01053 | -0.038 | -93.5802
-11 | -0.9303 | 0.01021 | -0.0376 | -91.1166
-10.5 | -0.8754 | 0.00987 | -0.0372 | -88.693
-10 | -0.82 | 0.00954 | -0.0368 | -85.9539
-9.5 | -0.7635 | 0.00925 | -0.0366 | -82.5405
-9 | -0.7069 | 0.00901 | -0.0364 | -78.4573
-8.5 | -0.6501 | 0.00872 | -0.0363 | -74.5528
-8 | -0.5925 | 0.00849 | -0.0363 | -69.788
-7.5 | -0.5352 | 0.00825 | -0.0362 | -64.8727
-7 | -0.4772 | 0.00801 | -0.0363 | -59.5755
-6.5 | -0.4189 | 0.00779 | -0.0365 | -53.7741
-6 | -0.3606 | 0.0076 | -0.0366 | -47.4474
-5.5 | -0.302 | 0.00741 | -0.0369 | -40.7557
-5 | -0.2429 | 0.00723 | -0.0372 | -33.5961
-4.5 | -0.1838 | 0.00708 | -0.0376 | -25.9605
-4 | -0.1246 | 0.00696 | -0.0379 | -17.9023
-3.5 | -0.065 | 0.00682 | -0.0384 | -9.5308
-3 | -0.0056 | 0.00672 | -0.0389 | -0.83333
-2.5 | 0.0536 | 0.00659 | -0.0393 | 8.1335
-1.5 | 0.1676 | 0.00593 | -0.0397 | 28.2631
-1 | 0.227 | 0.00592 | -0.0403 | 38.3446
-0.5 | 0.2869 | 0.00591 | -0.041 | 48.5448
0 | 0.3461 | 0.00591 | -0.0415 | 58.5618
0.5 | 0.4016 | 0.00558 | -0.0416 | 71.9713
1 | 0.4611 | 0.0056 | -0.0423 | 82.3393
1.5 | 0.5205 | 0.0057 | -0.043 | 91.3158
2 | 0.5802 | 0.00577 | -0.0438 | 100.5546
2.5 | 0.6399 | 0.00589 | -0.0446 | 108.6418
3 | 0.6998 | 0.00596 | -0.0454 | 117.4161
3.5 | 0.7591 | 0.0061 | -0.0462 | 124.4426
4 | 0.8186 | 0.0062 | -0.0471 | 132.0323
4.5 | 0.8777 | 0.00632 | -0.0479 | 138.8766
5 | 0.9361 | 0.0065 | -0.0486 | 144.0154
5.5 | 0.9953 | 0.00657 | -0.0495 | 151.4916
6 | 1.0538 | 0.0067 | -0.0503 | 157.2836
6.5 | 1.1108 | 0.0069 | -0.0509 | 160.9855
7 | 1.1688 | 0.00699 | -0.0517 | 167.2103
7.5 | 1.2253 | 0.00715 | -0.0523 | 171.3706
8 | 1.2812 | 0.00729 | -0.0529 | 175.7476
8.5 | 1.3371 | 0.00739 | -0.0534 | 180.9337
9 | 1.3907 | 0.00761 | -0.0536 | 182.7464
9.5 | 1.4438 | 0.00782 | -0.0538 | 184.6292
10 | 1.4912 | 0.00827 | -0.053 | 180.3144
10.5 | 1.5266 | 0.00921 | -0.0502 | 165.7546
11 | 1.5683 | 0.01039 | -0.0492 | 150.9432
11.5 | 1.5982 | 0.01123 | -0.0455 | 142.3152
12 | 1.6221 | 0.0124 | -0.0415 | 130.8145
12.5 | 1.6458 | 0.01385 | -0.0383 | 118.8303
13 | 1.6621 | 0.01605 | -0.0352 | 103.5576
13.5 | 1.666 | 0.01967 | -0.0325 | 84.6975
14 | 1.654 | 0.02523 | -0.0304 | 65.5569
14.5 | 1.6418 | 0.03118 | -0.029 | 52.6555
15 | 1.6341 | 0.03676 | -0.0279 | 44.4532
15.5 | 1.631 | 0.04206 | -0.0271 | 38.7779
16 | 1.626 | 0.04768 | -0.0266 | 34.1023
16.5 | 1.6259 | 0.05297 | -0.0264 | 30.6947
17 | 1.6214 | 0.05878 | -0.0263 | 27.5842
17.5 | 1.6187 | 0.06452 | -0.0264 | 25.0883
18 | 1.6162 | 0.07032 | -0.0267 | 22.9835
18.5 | 1.6112 | 0.07649 | -0.0272 | 21.0642

## 99. Re 8M Mach 0.10 (1)
BIGFOIL.COM POLAR EXPORT
goe770
GOE 770 |  |  |  | Cl Max: | 2.139 | at alpha= | 20 | deg
JavaFoil+Calcfoil stall+Eppler ext transition |  |  |  | L/D Max: | 138.456 | at alpha= | 8 | deg
Re: | 8000000 |  |  | Cd Min: | 0.00818 | at alpha= | 0.5 | deg
Mach: | 0.1 |  |  | Cl=0 at alpha= | -3.1048 | deg
|  |  |  | @ Cl=0.1, Cd= | 0.0083943
|  |  |  | @ Cl=0.4, Cd= | 0.0083721
|  |  |  | @ Cl=0.6, Cd= | 0.0087998
alpha (deg) | Cl | Cd | Cm | Cl/Cd
-20 | -1.306 | 0.06166 | -0.003 | -21.176
-19.5 | -1.311 | 0.05618 | -0.004 | -23.333
-19 | -1.314 | 0.05117 | -0.005 | -25.675
-18.5 | -1.322 | 0.04271 | -0.006 | -30.951
-18 | -1.314 | 0.03912 | -0.006 | -33.581
-17.5 | -1.294 | 0.03834 | -0.007 | -33.753
-17 | -1.283 | 0.03368 | -0.008 | -38.079
-16.5 | -1.269 | 0.02934 | -0.009 | -43.249
-16 | -1.249 | 0.02644 | -0.01 | -47.234
-15.5 | -1.226 | 0.02411 | -0.011 | -50.859
-15 | -1.203 | 0.02159 | -0.012 | -55.705
-14.5 | -1.175 | 0.01988 | -0.013 | -59.116
-14 | -1.143 | 0.01862 | -0.014 | -61.417
-13.5 | -1.109 | 0.0174 | -0.015 | -63.704
-13 | -1.072 | 0.01633 | -0.016 | -65.658
-12.5 | -1.033 | 0.01538 | -0.017 | -67.19
-12 | -0.993 | 0.01495 | -0.018 | -66.398
-11.5 | -0.949 | 0.01431 | -0.019 | -66.358
-11 | -0.904 | 0.01375 | -0.02 | -65.761
-10.5 | -0.856 | 0.01317 | -0.021 | -64.999
-10 | -0.807 | 0.0122 | -0.023 | -66.188
-9.5 | -0.756 | 0.01231 | -0.024 | -61.431
-9 | -0.703 | 0.01181 | -0.025 | -59.524
-8.5 | -0.648 | 0.01047 | -0.026 | -61.898
-8 | -0.591 | 0.01131 | -0.027 | -52.259
-7.5 | -0.534 | 0.01005 | -0.028 | -53.152
-7 | -0.476 | 0.00972 | -0.029 | -48.924
-6.5 | -0.416 | 0.00959 | -0.03 | -43.404
-6 | -0.356 | 0.00938 | -0.031 | -37.999
-5.5 | -0.296 | 0.00933 | -0.032 | -31.719
-5 | -0.235 | 0.00923 | -0.033 | -25.432
-4.5 | -0.173 | 0.00913 | -0.034 | -18.984
-4 | -0.111 | 0.00854 | -0.035 | -13.057
-3.5 | -0.049 | 0.009 | -0.036 | -5.472
-3 | 0.013 | 0.00844 | -0.037 | 1.568
-2.5 | 0.076 | 0.00836 | -0.038 | 9.075
-2 | 0.139 | 0.00845 | -0.039 | 16.402
-1.5 | 0.201 | 0.00827 | -0.04 | 24.333
-1 | 0.264 | 0.00827 | -0.041 | 31.909
-0.5 | 0.326 | 0.00831 | -0.042 | 39.29
0 | 0.392 | 0.0084 | -0.043 | 46.663
0.5 | 0.455 | 0.00818 | -0.045 | 55.624
1 | 0.518 | 0.00828 | -0.046 | 62.517
1.5 | 0.581 | 0.00864 | -0.047 | 67.228
2 | 0.644 | 0.00917 | -0.048 | 70.201
2.5 | 0.706 | 0.00938 | -0.049 | 75.284
3 | 0.769 | 0.00952 | -0.05 | 80.81
3.5 | 0.832 | 0.00851 | -0.051 | 97.733
4 | 0.894 | 0.00869 | -0.052 | 102.925
4.5 | 0.957 | 0.00883 | -0.053 | 108.385
5 | 1.019 | 0.00895 | -0.054 | 113.902
5.5 | 1.081 | 0.01053 | -0.055 | 102.666
6 | 1.143 | 0.01082 | -0.056 | 105.654
6.5 | 1.205 | 0.01101 | -0.057 | 109.486
7 | 1.267 | 0.01124 | -0.058 | 112.676
7.5 | 1.328 | 0.0098 | -0.059 | 135.514
8 | 1.389 | 0.01004 | -0.06 | 138.456
8.5 | 1.45 | 0.01349 | -0.06 | 107.51
9 | 1.475 | 0.0146 | -0.06 | 101.011
9.5 | 1.498 | 0.02047 | -0.059 | 73.197
10 | 1.545 | 0.02175 | -0.06 | 71.042
10.5 | 1.592 | 0.02303 | -0.061 | 69.145
11 | 1.637 | 0.024 | -0.061 | 68.221
11.5 | 1.681 | 0.02544 | -0.062 | 66.058
12 | 1.724 | 0.02658 | -0.063 | 64.853
12.5 | 1.766 | 0.0282 | -0.063 | 62.606
13 | 1.805 | 0.02959 | -0.064 | 60.999
13.5 | 1.842 | 0.03134 | -0.064 | 58.772
14 | 1.877 | 0.03326 | -0.065 | 56.45
14.5 | 1.91 | 0.03519 | -0.065 | 54.298
15 | 1.943 | 0.03729 | -0.066 | 52.098
15.5 | 1.971 | 0.03959 | -0.066 | 49.797
16 | 1.998 | 0.04186 | -0.067 | 47.722
16.5 | 2.021 | 0.04511 | -0.067 | 44.799
17 | 2.044 | 0.04753 | -0.068 | 43.003
17.5 | 2.066 | 0.04965 | -0.068 | 41.61
18 | 2.085 | 0.05264 | -0.069 | 39.618
18.5 | 2.103 | 0.05467 | -0.07 | 38.463
19 | 2.118 | 0.05769 | -0.07 | 36.712
19.5 | 2.13 | 0.06108 | -0.071 | 34.876
20 | 2.139 | 0.06367 | -0.071 | 33.601

## 100. Re 8M Mach 0.10 (2)
BIGFOIL.COM POLAR EXPORT
goe770
GOE 770 |  |  |  | Cl Max: | 1.6628 | at alpha= | 13 | deg
XFOIL ncrit=9 |  |  |  | L/D Max: | 184.101 | at alpha= | 9.5 | deg
Re: | 8000000 |  |  | Cd Min: | 0.07415 | at alpha= | 18 | deg
Mach: | 0.1 |  |  | Cl=0 at alpha= | -2.9548 | deg
|  |  |  | @ Cl=0.1, Cd= | 0.0062137
|  |  |  | @ Cl=0.4, Cd= | 0.0056353
|  |  |  | @ Cl=0.6, Cd= | 0.005829
alpha (deg) | Cl | Cd | Cm | Cl/Cd
-20 | -1.6468 | 0.03058 | -0.0665 | -53.8522
-19.5 | -1.6265 | 0.02745 | -0.0663 | -59.2532
-19 | -1.6067 | 0.02441 | -0.0657 | -65.8214
-18.5 | -1.5838 | 0.0218 | -0.0647 | -72.6514
-18 | -1.5595 | 0.02013 | -0.0626 | -77.4714
-17.5 | -1.5285 | 0.01856 | -0.0609 | -82.3545
-17 | -1.4949 | 0.01732 | -0.059 | -86.3106
-16.5 | -1.4588 | 0.01631 | -0.0567 | -89.4421
-16 | -1.4207 | 0.01545 | -0.0543 | -91.9547
-15.5 | -1.3827 | 0.01463 | -0.0516 | -94.5113
-15 | -1.3477 | 0.01394 | -0.048 | -96.6786
-14.5 | -1.3026 | 0.01333 | -0.046 | -97.7194
-14 | -1.2542 | 0.0128 | -0.0444 | -97.9844
-13.5 | -1.2037 | 0.01234 | -0.0431 | -97.5446
-13 | -1.1517 | 0.01193 | -0.042 | -96.5381
-12.5 | -1.0999 | 0.01144 | -0.0409 | -96.1451
-12 | -1.0471 | 0.011 | -0.0399 | -95.1909
-11.5 | -0.9928 | 0.01063 | -0.0392 | -93.396
-11 | -0.9373 | 0.01029 | -0.0387 | -91.0884
-10.5 | -0.8816 | 0.00997 | -0.0382 | -88.4253
-10 | -0.8259 | 0.00962 | -0.0377 | -85.8524
-9.5 | -0.7691 | 0.00931 | -0.0374 | -82.6101
-9 | -0.7118 | 0.00907 | -0.0371 | -78.4785
-8.5 | -0.6546 | 0.00877 | -0.0369 | -74.6408
-8 | -0.5965 | 0.00853 | -0.0369 | -69.9297
-7.5 | -0.5388 | 0.00829 | -0.0368 | -64.994
-7 | -0.4803 | 0.00805 | -0.0368 | -59.6646
-6.5 | -0.4216 | 0.00782 | -0.0369 | -53.913
-6 | -0.3628 | 0.00763 | -0.0371 | -47.5491
-5.5 | -0.3038 | 0.00744 | -0.0373 | -40.8333
-5 | -0.2443 | 0.00725 | -0.0376 | -33.6966
-4.5 | -0.1849 | 0.0071 | -0.0379 | -26.0423
-4 | -0.1252 | 0.00697 | -0.0382 | -17.9627
-3.5 | -0.0652 | 0.00683 | -0.0387 | -9.5461
-3 | -0.0054 | 0.00674 | -0.0391 | -0.80119
-2.5 | 0.0543 | 0.0066 | -0.0396 | 8.2273
-2 | 0.1099 | 0.00613 | -0.0395 | 17.9282
-1.5 | 0.1689 | 0.00595 | -0.0399 | 28.3866
-1 | 0.2287 | 0.00594 | -0.0405 | 38.5017
-0.5 | 0.289 | 0.00593 | -0.0412 | 48.7352
0 | 0.3487 | 0.00593 | -0.0418 | 58.8027
0.5 | 0.4044 | 0.00561 | -0.0418 | 72.0856
1 | 0.4643 | 0.00562 | -0.0425 | 82.6157
1.5 | 0.5242 | 0.00572 | -0.0432 | 91.6434
2 | 0.5841 | 0.0058 | -0.0439 | 100.7069
2.5 | 0.6444 | 0.00591 | -0.0447 | 109.0355
3 | 0.7046 | 0.00599 | -0.0456 | 117.6294
3.5 | 0.7643 | 0.00613 | -0.0463 | 124.6819
4 | 0.8245 | 0.00623 | -0.0472 | 132.3435
4.5 | 0.8838 | 0.00635 | -0.048 | 139.1811
5.5 | 1.0024 | 0.0066 | -0.0496 | 151.8788
6 | 1.0613 | 0.00674 | -0.0504 | 157.4629
6.5 | 1.1188 | 0.00694 | -0.051 | 161.2104
7 | 1.1773 | 0.00703 | -0.0518 | 167.468
7.5 | 1.2341 | 0.00721 | -0.0523 | 171.165
8 | 1.2907 | 0.00733 | -0.0528 | 176.0846
8.5 | 1.347 | 0.00746 | -0.0533 | 180.563
9 | 1.4011 | 0.00767 | -0.0535 | 182.6728
9.5 | 1.4544 | 0.0079 | -0.0535 | 184.1013
10 | 1.5018 | 0.00836 | -0.0526 | 179.6411
10.5 | 1.536 | 0.00937 | -0.0495 | 163.9274
11 | 1.5764 | 0.01055 | -0.0481 | 149.4218
11.5 | 1.6042 | 0.01142 | -0.044 | 140.4729
12 | 1.6274 | 0.01272 | -0.04 | 127.9403
12.5 | 1.6503 | 0.01434 | -0.0368 | 115.0837
13 | 1.6628 | 0.01698 | -0.0338 | 97.927
14 | 1.6491 | 0.02707 | -0.0294 | 60.9198
14.5 | 1.6314 | 0.03356 | -0.0279 | 48.6114
15 | 1.6205 | 0.03947 | -0.0267 | 41.0565
15.5 | 1.6187 | 0.0447 | -0.0261 | 36.2125
16 | 1.6112 | 0.05072 | -0.0257 | 31.7666
16.5 | 1.609 | 0.05628 | -0.0255 | 28.5892
17 | 1.6037 | 0.06233 | -0.0255 | 25.7292
17.5 | 1.6001 | 0.06821 | -0.0256 | 23.4584
18 | 1.5976 | 0.07415 | -0.026 | 21.5455

## 101. Re 8M Mach 0.25 (1)
BIGFOIL.COM POLAR EXPORT
goe770
GOE 770 |  |  |  | Cl Max: | 2.021 | at alpha= | 18.5 | deg
JavaFoil+Calcfoil stall+Eppler ext transition |  |  |  | L/D Max: | 138.174 | at alpha= | 8 | deg
Re: | 8000000 |  |  | Cd Min: | 0.00824 | at alpha= | 0.5 | deg
Mach: | 0.25 |  |  | Cl=0 at alpha= | -3.1077 | deg
|  |  |  | @ Cl=0.1, Cd= | 0.0084422
|  |  |  | @ Cl=0.4, Cd= | 0.0085079
|  |  |  | @ Cl=0.6, Cd= | 0.0088175
alpha (deg) | Cl | Cd | Cm | Cl/Cd
-20 | -1.063 | 0.10739 | -0.003 | -9.9
-19.5 | -1.094 | 0.09787 | -0.004 | -11.175
-19 | -1.134 | 0.07928 | -0.004 | -14.304
-18.5 | -1.164 | 0.06702 | -0.005 | -17.369
-18 | -1.196 | 0.05018 | -0.006 | -23.83
-17.5 | -1.196 | 0.04669 | -0.007 | -25.621
-17 | -1.196 | 0.04201 | -0.008 | -28.46
-16.5 | -1.189 | 0.03815 | -0.009 | -31.172
-16 | -1.183 | 0.03398 | -0.01 | -34.814
-15.5 | -1.174 | 0.02987 | -0.011 | -39.288
-15 | -1.159 | 0.02691 | -0.012 | -43.059
-14.5 | -1.141 | 0.02403 | -0.013 | -47.5
-14 | -1.119 | 0.02184 | -0.014 | -51.244
-13.5 | -1.094 | 0.01992 | -0.015 | -54.909
-13 | -1.065 | 0.01858 | -0.017 | -57.315
-12.5 | -1.031 | 0.01677 | -0.018 | -61.475
-12 | -0.994 | 0.01635 | -0.019 | -60.792
-11.5 | -0.954 | 0.01549 | -0.02 | -61.572
-11 | -0.911 | 0.01474 | -0.021 | -61.834
-10.5 | -0.866 | 0.01347 | -0.022 | -64.305
-10 | -0.818 | 0.01285 | -0.023 | -63.709
-9.5 | -0.768 | 0.01284 | -0.024 | -59.806
-9 | -0.717 | 0.01225 | -0.025 | -58.525
-8.5 | -0.662 | 0.01076 | -0.026 | -61.516
-8 | -0.605 | 0.01158 | -0.028 | -52.236
-7.5 | -0.547 | 0.01022 | -0.029 | -53.464
-7 | -0.487 | 0.00994 | -0.03 | -49.014
-6.5 | -0.427 | 0.01058 | -0.031 | -40.337
-6 | -0.365 | 0.01043 | -0.032 | -35.02
-5.5 | -0.304 | 0.00947 | -0.033 | -32.073
-5 | -0.241 | 0.00939 | -0.034 | -25.675
-4.5 | -0.178 | 0.00867 | -0.035 | -20.535
-4 | -0.114 | 0.00856 | -0.036 | -13.366
-3.5 | -0.051 | 0.00916 | -0.037 | -5.521
-3 | 0.014 | 0.00846 | -0.038 | 1.606
-2.5 | 0.078 | 0.00837 | -0.039 | 9.308
-2 | 0.142 | 0.00858 | -0.04 | 16.589
-1.5 | 0.207 | 0.00838 | -0.041 | 24.638
-1 | 0.271 | 0.00839 | -0.043 | 32.31
-0.5 | 0.335 | 0.00844 | -0.044 | 39.719
0 | 0.402 | 0.00851 | -0.045 | 47.263
0.5 | 0.467 | 0.00824 | -0.046 | 56.72
1 | 0.532 | 0.00833 | -0.047 | 63.827
1.5 | 0.596 | 0.00878 | -0.048 | 67.963
2 | 0.661 | 0.00939 | -0.049 | 70.417
2.5 | 0.725 | 0.0098 | -0.05 | 74.05
3 | 0.79 | 0.00852 | -0.051 | 92.732
3.5 | 0.854 | 0.00873 | -0.052 | 97.81
4 | 0.918 | 0.00885 | -0.053 | 103.692
4.5 | 0.982 | 0.00897 | -0.054 | 109.443
5 | 1.046 | 0.01064 | -0.055 | 98.26
5.5 | 1.11 | 0.01084 | -0.056 | 102.356
6 | 1.173 | 0.01114 | -0.057 | 105.325
6.5 | 1.236 | 0.01134 | -0.058 | 109.017
7 | 1.299 | 0.01163 | -0.059 | 111.71
7.5 | 1.362 | 0.01187 | -0.06 | 114.784
8 | 1.425 | 0.01031 | -0.061 | 138.174
8.5 | 1.45 | 0.01489 | -0.061 | 97.326
9 | 1.474 | 0.02111 | -0.06 | 69.844
9.5 | 1.524 | 0.02236 | -0.061 | 68.133
10 | 1.57 | 0.02389 | -0.061 | 65.724
10.5 | 1.616 | 0.02542 | -0.062 | 63.579
11 | 1.66 | 0.02678 | -0.062 | 61.999
11.5 | 1.702 | 0.02808 | -0.063 | 60.612
12 | 1.743 | 0.02965 | -0.064 | 58.769
12.5 | 1.782 | 0.0314 | -0.064 | 56.758
13 | 1.818 | 0.03322 | -0.065 | 54.714
13.5 | 1.85 | 0.03564 | -0.065 | 51.906
14 | 1.881 | 0.03755 | -0.066 | 50.109
14.5 | 1.909 | 0.04006 | -0.067 | 47.657
15 | 1.933 | 0.04255 | -0.067 | 45.439
15.5 | 1.955 | 0.04519 | -0.068 | 43.251
16 | 1.974 | 0.04775 | -0.068 | 41.335
16.5 | 1.99 | 0.0506 | -0.069 | 39.324
17 | 2.003 | 0.05334 | -0.069 | 37.559
17.5 | 2.013 | 0.05646 | -0.07 | 35.66
18 | 2.02 | 0.05981 | -0.07 | 33.776
18.5 | 2.021 | 0.06283 | -0.071 | 32.175
19 | 2.021 | 0.06613 | -0.071 | 30.555
19.5 | 2.015 | 0.06931 | -0.072 | 29.065
20 | 2.006 | 0.07387 | -0.072 | 27.157

## 102. Re 8M Mach 0.25 (2)
BIGFOIL.COM POLAR EXPORT
goe770
GOE 770 |  |  |  | Cl Max: | 1.6652 | at alpha= | 12.5 | deg
XFOIL ncrit=9 |  |  |  | L/D Max: | 181.656 | at alpha= | 9 | deg
Re: | 8000000 |  |  | Cd Min: | 0.08599 | at alpha= | 17.5 | deg
Mach: | 0.25 |  |  | Cl=0 at alpha= | -2.9647 | deg
|  |  |  | @ Cl=0.1, Cd= | 0.0063948
|  |  |  | @ Cl=0.4, Cd= | 0.005795
|  |  |  | @ Cl=0.6, Cd= | 0.0059199
alpha (deg) | Cl | Cd | Cm | Cl/Cd
-20 | -1.5815 | 0.04856 | -0.0757 | -32.568
-19.5 | -1.5847 | 0.04245 | -0.0769 | -37.331
-19 | -1.5812 | 0.03718 | -0.0774 | -42.5282
-18.5 | -1.5729 | 0.03307 | -0.0766 | -47.5627
-18 | -1.5537 | 0.02936 | -0.0764 | -52.9189
-17.5 | -1.5298 | 0.02615 | -0.0758 | -58.501
-17 | -1.5068 | 0.02306 | -0.0747 | -65.3426
-16.5 | -1.4784 | 0.02059 | -0.073 | -71.8018
-16 | -1.4457 | 0.01867 | -0.0707 | -77.4344
-15 | -1.37 | 0.016 | -0.0651 | -85.625
-14.5 | -1.3284 | 0.01505 | -0.062 | -88.2658
-14 | -1.2887 | 0.01409 | -0.0582 | -91.462
-13.5 | -1.2474 | 0.01342 | -0.0543 | -92.9508
-13 | -1.1962 | 0.01281 | -0.0519 | -93.3802
-12.5 | -1.1424 | 0.01228 | -0.0499 | -93.0293
-12 | -1.0868 | 0.01182 | -0.0482 | -91.9459
-11.5 | -1.0319 | 0.01127 | -0.0465 | -91.5617
-11 | -0.9752 | 0.0108 | -0.0451 | -90.2963
-10.5 | -0.917 | 0.01043 | -0.0439 | -87.9195
-10 | -0.8577 | 0.01007 | -0.043 | -85.1738
-9.5 | -0.7992 | 0.00967 | -0.0421 | -82.6474
-9 | -0.7397 | 0.00936 | -0.0413 | -79.0278
-8.5 | -0.6791 | 0.00908 | -0.0408 | -74.7907
-8 | -0.6192 | 0.00877 | -0.0403 | -70.6043
-7.5 | -0.5585 | 0.00853 | -0.0399 | -65.4748
-7 | -0.4976 | 0.00824 | -0.0397 | -60.3883
-6.5 | -0.4365 | 0.00799 | -0.0395 | -54.6308
-6 | -0.3754 | 0.00779 | -0.0394 | -48.19
-5.5 | -0.3138 | 0.00757 | -0.0394 | -41.4531
-5 | -0.252 | 0.00738 | -0.0396 | -34.1463
-4.5 | -0.1904 | 0.00722 | -0.0397 | -26.3712
-4 | -0.1285 | 0.00705 | -0.04 | -18.227
-3.5 | -0.0663 | 0.00691 | -0.0403 | -9.5948
-3 | -0.0044 | 0.00682 | -0.0406 | -0.64516
-2.5 | 0.058 | 0.0067 | -0.0411 | 8.6567
-2 | 0.1158 | 0.00628 | -0.0409 | 18.4395
-1.5 | 0.1762 | 0.00604 | -0.0412 | 29.1722
-1 | 0.2384 | 0.00602 | -0.0417 | 39.6013
-0.5 | 0.3003 | 0.00606 | -0.0423 | 49.5545
0.5 | 0.4207 | 0.00574 | -0.0429 | 73.2927
1 | 0.4818 | 0.00577 | -0.0434 | 83.5009
1.5 | 0.5442 | 0.00583 | -0.0441 | 93.3448
2 | 0.6063 | 0.00593 | -0.0448 | 102.2428
2.5 | 0.6692 | 0.00603 | -0.0456 | 110.9784
3 | 0.7312 | 0.00617 | -0.0463 | 118.5089
3.5 | 0.7939 | 0.00626 | -0.0472 | 126.8211
4 | 0.8566 | 0.00638 | -0.048 | 134.2633
4.5 | 0.9178 | 0.00656 | -0.0486 | 139.9085
5 | 0.9801 | 0.00668 | -0.0493 | 146.7216
5.5 | 1.042 | 0.0068 | -0.0501 | 153.2353
6 | 1.1028 | 0.00699 | -0.0506 | 157.7682
6.5 | 1.1638 | 0.00714 | -0.0512 | 162.9972
7 | 1.2246 | 0.00728 | -0.0517 | 168.2143
7.5 | 1.2834 | 0.00752 | -0.0519 | 170.6649
8 | 1.3434 | 0.00762 | -0.0523 | 176.2992
8.5 | 1.4012 | 0.00783 | -0.0524 | 178.9527
9 | 1.4587 | 0.00803 | -0.0523 | 181.6563
9.5 | 1.5123 | 0.00838 | -0.0517 | 180.4654
10 | 1.5608 | 0.00886 | -0.0502 | 176.1625
11 | 1.6089 | 0.01158 | -0.0401 | 138.9378
11.5 | 1.6368 | 0.01296 | -0.0365 | 126.2963
12 | 1.6569 | 0.01508 | -0.0331 | 109.874
12.5 | 1.6652 | 0.01858 | -0.0304 | 89.6233
13 | 1.6596 | 0.02377 | -0.0283 | 69.8191
13.5 | 1.6342 | 0.03088 | -0.0262 | 52.921
14 | 1.5989 | 0.03875 | -0.0239 | 41.2619
14.5 | 1.5666 | 0.04677 | -0.0224 | 33.4958
15 | 1.5462 | 0.05413 | -0.0217 | 28.5646
15.5 | 1.539 | 0.06038 | -0.0214 | 25.4886
16 | 1.5332 | 0.06661 | -0.0213 | 23.0176
16.5 | 1.5287 | 0.07287 | -0.0214 | 20.9785
17 | 1.5211 | 0.07952 | -0.0218 | 19.1285
17.5 | 1.5167 | 0.08599 | -0.0224 | 17.6381

## 103. Re 8M Mach 0.50 (1)
BIGFOIL.COM POLAR EXPORT
goe770
GOE 770 |  |  |  | Cl Max: | 1.694 | at alpha= | 11.5 | deg
JavaFoil+Calcfoil stall+Eppler ext transition |  |  |  | L/D Max: | 109.256 | at alpha= | 4.5 | deg
Re: | 8000000 |  |  | Cd Min: | 0.00842 | at alpha= | 0.5 | deg
Mach: | 0.5 |  |  | Cl=0 at alpha= | -3.1056 | deg
|  |  |  | @ Cl=0.1, Cd= | 0.0093046
|  |  |  | @ Cl=0.4, Cd= | 0.008752
|  |  |  | @ Cl=0.6, Cd= | 0.0091444
alpha (deg) | Cl | Cd | Cm | Cl/Cd
-20 | -0.959 | 0.15801 | -0.003 | -6.066
-19.5 | -0.931 | 0.14852 | -0.003 | -6.267
-19 | -0.904 | 0.14397 | -0.004 | -6.276
-18.5 | -0.876 | 0.13824 | -0.004 | -6.338
-18 | -0.849 | 0.13352 | -0.005 | -6.356
-17.5 | -0.821 | 0.14224 | -0.006 | -5.773
-17 | -0.794 | 0.13314 | -0.007 | -5.967
-16.5 | -0.767 | 0.1246 | -0.007 | -6.156
-16 | -0.744 | 0.10977 | -0.008 | -6.776
-15.5 | -0.713 | 0.10683 | -0.009 | -6.673
-15 | -0.681 | 0.10995 | -0.009 | -6.193
-14.5 | -0.651 | 0.10659 | -0.009 | -6.103
-14 | -0.62 | 0.10438 | -0.009 | -5.944
-13.5 | -0.593 | 0.09563 | -0.01 | -6.198
-13 | -0.566 | 0.09798 | -0.011 | -5.776
-12.5 | -0.542 | 0.08423 | -0.013 | -6.434
-12 | -0.513 | 0.07953 | -0.013 | -6.455
-11.5 | -0.487 | 0.07242 | -0.014 | -6.725
-11 | -0.502 | 0.03564 | -0.021 | -14.072
-10.5 | -0.757 | 0.02171 | -0.023 | -34.841
-10 | -0.78 | 0.01801 | -0.025 | -43.29
-9.5 | -0.766 | 0.01681 | -0.026 | -45.573
-9 | -0.735 | 0.01562 | -0.028 | -47.028
-8.5 | -0.693 | 0.01472 | -0.029 | -47.064
-8 | -0.644 | 0.01376 | -0.03 | -46.803
-7.5 | -0.59 | 0.01307 | -0.032 | -45.13
-7 | -0.532 | 0.01246 | -0.033 | -42.674
-6.5 | -0.47 | 0.01036 | -0.034 | -45.332
-6 | -0.404 | 0.01075 | -0.036 | -37.547
-5.5 | -0.337 | 0.00986 | -0.037 | -34.141
-5 | -0.268 | 0.00972 | -0.038 | -27.533
-4.5 | -0.198 | 0.00883 | -0.039 | -22.429
-4 | -0.127 | 0.00942 | -0.04 | -13.528
-3.5 | -0.056 | 0.00942 | -0.042 | -5.988
-3 | 0.015 | 0.00846 | -0.043 | 1.792
-2.5 | 0.087 | 0.00931 | -0.044 | 9.341
-2 | 0.159 | 0.00928 | -0.045 | 17.099
-1.5 | 0.23 | 0.0095 | -0.046 | 24.24
-1 | 0.302 | 0.00848 | -0.048 | 35.642
-0.5 | 0.374 | 0.0087 | -0.049 | 42.954
0 | 0.449 | 0.00885 | -0.05 | 50.732
0.5 | 0.521 | 0.00842 | -0.051 | 61.843
1 | 0.593 | 0.00902 | -0.052 | 65.734
1.5 | 0.665 | 0.0103 | -0.053 | 64.529
2 | 0.736 | 0.01029 | -0.055 | 71.556
2.5 | 0.807 | 0.00912 | -0.056 | 88.55
3 | 0.879 | 0.00895 | -0.057 | 98.148
3.5 | 0.95 | 0.00917 | -0.058 | 103.591
4 | 1.02 | 0.01158 | -0.059 | 88.091
4.5 | 1.09 | 0.00998 | -0.06 | 109.256
5 | 1.141 | 0.0124 | -0.061 | 91.963
5.5 | 1.203 | 0.01291 | -0.061 | 93.166
6 | 1.267 | 0.01336 | -0.062 | 94.893
6.5 | 1.328 | 0.01419 | -0.063 | 93.605
7 | 1.393 | 0.01441 | -0.064 | 96.681
7.5 | 1.45 | 0.01561 | -0.065 | 92.875
8 | 1.493 | 0.01979 | -0.065 | 75.466
8.5 | 1.519 | 0.02969 | -0.064 | 51.174
9 | 1.568 | 0.03182 | -0.064 | 49.282
9.5 | 1.607 | 0.03465 | -0.065 | 46.378
10 | 1.643 | 0.03706 | -0.066 | 44.341
10.5 | 1.672 | 0.03976 | -0.066 | 42.046
11 | 1.69 | 0.04251 | -0.067 | 39.754
11.5 | 1.694 | 0.04654 | -0.068 | 36.396
12 | 1.676 | 0.05034 | -0.068 | 33.291
12.5 | 1.618 | 0.05485 | -0.069 | 29.496
13 | 1.448 | 0.06035 | -0.069 | 23.988
13.5 | 1.083 | 0.06813 | -0.07 | 15.891
14 | 1.112 | 0.07516 | -0.07 | 14.793
14.5 | 1.14 | 0.08189 | -0.07 | 13.922
15 | 1.167 | 0.09142 | -0.071 | 12.769
15.5 | 1.197 | 0.09654 | -0.071 | 12.396
16 | 1.222 | 0.10411 | -0.071 | 11.743
16.5 | 1.248 | 0.11246 | -0.071 | 11.097

## 104. Re 8M Mach 0.50 (2)
BIGFOIL.COM POLAR EXPORT
goe770
GOE 770 |  |  |  | Cl Max: | 1.747 | at alpha= | 10 | deg
XFOIL ncrit=9 |  |  |  | L/D Max: | 165.143 | at alpha= | 8 | deg
Re: | 8000000 |  |  | Cd Min: | 0.11934 | at alpha= | -16.5 | deg
Mach: | 0.5 |  |  | Cl=0 at alpha= | -3.0167 | deg
|  |  |  | @ Cl=0.1, Cd= | 0.0070953
|  |  |  | @ Cl=0.4, Cd= | 0.0065929
|  |  |  | @ Cl=0.6, Cd= | 0.0063911
alpha (deg) | Cl | Cd | Cm | Cl/Cd
-16.5 | -0.7861 | 0.11934 | -0.0481 | -6.5871
-16 | -0.8193 | 0.10719 | -0.056 | -7.6434
-15.5 | -0.8517 | 0.09554 | -0.0632 | -8.9146
-15 | -0.8778 | 0.08481 | -0.0696 | -10.3502
-14.5 | -0.9039 | 0.07434 | -0.0756 | -12.159
-14 | -0.9305 | 0.06389 | -0.0815 | -14.5641
-13.5 | -0.9586 | 0.05372 | -0.087 | -17.8444
-13 | -0.9883 | 0.04442 | -0.091 | -22.249
-12.5 | -1.0183 | 0.0358 | -0.0938 | -28.4441
-12 | -1.0436 | 0.02785 | -0.0953 | -37.4722
-11.5 | -1.0575 | 0.02109 | -0.0948 | -50.1422
-11 | -1.0493 | 0.01669 | -0.0908 | -62.87
-10.5 | -1.0198 | 0.01423 | -0.0844 | -71.6655
-10 | -0.979 | 0.01288 | -0.077 | -76.0093
-9.5 | -0.9225 | 0.01194 | -0.0711 | -77.2613
-9 | -0.8569 | 0.01119 | -0.0667 | -76.5773
-8.5 | -0.7883 | 0.01061 | -0.063 | -74.2978
-8 | -0.7186 | 0.01005 | -0.0598 | -71.5025
-7.5 | -0.6469 | 0.0096 | -0.0572 | -67.3854
-7 | -0.5749 | 0.00922 | -0.0551 | -62.3536
-6.5 | -0.5028 | 0.00885 | -0.0532 | -56.8136
-6 | -0.4304 | 0.00852 | -0.0518 | -50.5164
-5.5 | -0.3584 | 0.00823 | -0.0505 | -43.548
-5 | -0.2861 | 0.00797 | -0.0496 | -35.8971
-4.5 | -0.2137 | 0.00772 | -0.0489 | -27.6813
-4 | -0.1419 | 0.00753 | -0.0483 | -18.8446
-3.5 | -0.0693 | 0.00735 | -0.048 | -9.4286
-3 | 0.0024 | 0.00724 | -0.0477 | 0.33149
-2.5 | 0.0748 | 0.00712 | -0.0477 | 10.5056
-2 | 0.1461 | 0.00705 | -0.0476 | 20.7234
-1.5 | 0.2097 | 0.0065 | -0.0466 | 32.2615
-1 | 0.2804 | 0.0065 | -0.0467 | 43.1385
-0.5 | 0.3524 | 0.00656 | -0.047 | 53.7195
0 | 0.4248 | 0.00661 | -0.0474 | 64.2663
0.5 | 0.4959 | 0.00666 | -0.0476 | 74.4595
1 | 0.5635 | 0.00634 | -0.0474 | 88.8801
1.5 | 0.6349 | 0.00644 | -0.0476 | 98.587
2 | 0.7087 | 0.00655 | -0.0482 | 108.1985
2.5 | 0.7814 | 0.00668 | -0.0486 | 116.976
3 | 0.8537 | 0.0069 | -0.0489 | 123.7246
3.5 | 0.9278 | 0.00704 | -0.0493 | 131.7898
4 | 1.0014 | 0.0072 | -0.0496 | 139.0833
4.5 | 1.0741 | 0.00743 | -0.0496 | 144.5626
5 | 1.1456 | 0.0077 | -0.0494 | 148.7792
5.5 | 1.2188 | 0.0079 | -0.0492 | 154.2785
6 | 1.2918 | 0.00813 | -0.0489 | 158.893
6.5 | 1.3625 | 0.00843 | -0.048 | 161.6251
7 | 1.4296 | 0.00883 | -0.0466 | 161.9026
7.5 | 1.5002 | 0.00911 | -0.0454 | 164.6762
8 | 1.5606 | 0.00945 | -0.0424 | 165.1429
8.5 | 1.6168 | 0.01011 | -0.0391 | 159.9209
9 | 1.6778 | 0.01073 | -0.0365 | 156.3653
9.5 | 1.7258 | 0.01189 | -0.0329 | 145.1472
10 | 1.747 | 0.01436 | -0.0279 | 121.6574
10.5 | 1.6937 | 0.02273 | -0.0232 | 74.5139
11 | 1.6519 | 0.03049 | -0.0193 | 54.1784
11.5 | 1.6204 | 0.03742 | -0.0158 | 43.303
12 | 1.5919 | 0.04442 | -0.0131 | 35.8375
12.5 | 1.5669 | 0.05158 | -0.0111 | 30.3781
13 | 1.5343 | 0.05959 | -0.0097 | 25.7476
13.5 | 1.5016 | 0.06792 | -0.009 | 22.1084
14 | 1.4523 | 0.078 | -0.0091 | 18.6192
14.5 | 1.3898 | 0.08975 | -0.0104 | 15.4852
15 | 1.3108 | 0.10383 | -0.0133 | 12.6245

## 105. Re 10M Mach 0.00 (1)
BIGFOIL.COM POLAR EXPORT
goe770
GOE 770 |  |  |  | Cl Max: | 2.159 | at alpha= | 20 | deg
JavaFoil+Calcfoil stall+Eppler ext transition |  |  |  | L/D Max: | 138.452 | at alpha= | 7.5 | deg
Re: | 10000000 |  |  | Cd Min: | 0.00774 | at alpha= | -1.5 | deg
Mach: | 0 |  |  | Cl=0 at alpha= | -3.1048 | deg
|  |  |  | @ Cl=0.1, Cd= | 0.0087481
|  |  |  | @ Cl=0.4, Cd= | 0.0084379
|  |  |  | @ Cl=0.6, Cd= | 0.0095754
alpha (deg) | Cl | Cd | Cm | Cl/Cd
-20 | -1.337 | 0.05487 | -0.003 | -24.374
-19.5 | -1.342 | 0.04877 | -0.004 | -27.521
-19 | -1.342 | 0.04459 | -0.005 | -30.089
-18.5 | -1.338 | 0.04089 | -0.006 | -32.714
-18 | -1.336 | 0.03476 | -0.007 | -38.432
-17.5 | -1.314 | 0.03356 | -0.007 | -39.167
-17 | -1.298 | 0.03029 | -0.008 | -42.87
-16.5 | -1.284 | 0.02604 | -0.009 | -49.312
-16 | -1.262 | 0.02385 | -0.01 | -52.898
-15.5 | -1.237 | 0.02183 | -0.011 | -56.69
-15 | -1.21 | 0.02012 | -0.012 | -60.148
-14.5 | -1.181 | 0.0184 | -0.013 | -64.219
-14 | -1.149 | 0.01759 | -0.014 | -65.303
-13.5 | -1.112 | 0.01628 | -0.015 | -68.33
-13 | -1.075 | 0.01536 | -0.016 | -69.966
-12.5 | -1.036 | 0.01443 | -0.017 | -71.755
-12 | -0.994 | 0.01414 | -0.018 | -70.261
-11.5 | -0.95 | 0.01312 | -0.019 | -72.413
-11 | -0.904 | 0.01267 | -0.02 | -71.319
-10.5 | -0.856 | 0.01222 | -0.021 | -70.049
-10 | -0.807 | 0.0117 | -0.023 | -68.955
-9.5 | -0.755 | 0.01072 | -0.024 | -70.444
-9 | -0.701 | 0.01145 | -0.025 | -61.165
-8.5 | -0.645 | 0.01122 | -0.026 | -57.487
-8 | -0.589 | 0.01005 | -0.027 | -58.61
-7.5 | -0.532 | 0.00977 | -0.028 | -54.4
-7 | -0.473 | 0.00952 | -0.029 | -49.75
-6.5 | -0.414 | 0.00942 | -0.03 | -44.016
-6 | -0.355 | 0.00931 | -0.031 | -38.096
-5.5 | -0.295 | 0.00915 | -0.032 | -32.203
-5 | -0.234 | 0.00861 | -0.033 | -27.138
-4.5 | -0.173 | 0.00895 | -0.034 | -19.273
-4 | -0.111 | 0.00888 | -0.035 | -12.493
-3.5 | -0.049 | 0.00834 | -0.036 | -5.873
-3 | 0.013 | 0.00883 | -0.037 | 1.491
-2.5 | 0.075 | 0.00876 | -0.038 | 8.621
-2 | 0.138 | 0.00873 | -0.039 | 15.794
-1.5 | 0.2 | 0.00774 | -0.04 | 25.854
-1 | 0.263 | 0.00819 | -0.041 | 32.038
-0.5 | 0.325 | 0.00831 | -0.042 | 39.11
0 | 0.39 | 0.00843 | -0.043 | 46.258
0.5 | 0.453 | 0.00848 | -0.044 | 53.398
1 | 0.515 | 0.00914 | -0.045 | 56.361
1.5 | 0.578 | 0.00953 | -0.046 | 60.619
2 | 0.641 | 0.00966 | -0.047 | 66.319
2.5 | 0.703 | 0.00808 | -0.048 | 86.975
3 | 0.765 | 0.00822 | -0.049 | 93.072
3.5 | 0.828 | 0.00835 | -0.05 | 99.133
4 | 0.89 | 0.00994 | -0.051 | 89.514
4.5 | 0.952 | 0.00884 | -0.052 | 107.753
5 | 1.014 | 0.0103 | -0.053 | 98.453
5.5 | 1.076 | 0.01023 | -0.054 | 105.239
6 | 1.138 | 0.00913 | -0.055 | 124.612
6.5 | 1.199 | 0.00922 | -0.056 | 130.09
7 | 1.261 | 0.0094 | -0.057 | 134.074
7.5 | 1.322 | 0.00955 | -0.058 | 138.452
8 | 1.383 | 0.01075 | -0.059 | 128.594
8.5 | 1.443 | 0.01187 | -0.06 | 121.57
9 | 1.448 | 0.01838 | -0.059 | 78.78
9.5 | 1.498 | 0.01939 | -0.059 | 77.263
10 | 1.545 | 0.02066 | -0.06 | 74.747
10.5 | 1.591 | 0.02149 | -0.061 | 74.068
11 | 1.638 | 0.02292 | -0.061 | 71.467
11.5 | 1.682 | 0.0241 | -0.062 | 69.78
12 | 1.725 | 0.02496 | -0.063 | 69.108
12.5 | 1.768 | 0.02649 | -0.063 | 66.736
13 | 1.806 | 0.02795 | -0.064 | 64.632
13.5 | 1.844 | 0.02938 | -0.064 | 62.774
14 | 1.88 | 0.03105 | -0.065 | 60.552
14.5 | 1.915 | 0.033 | -0.065 | 58.046
15 | 1.947 | 0.03487 | -0.066 | 55.837
15.5 | 1.977 | 0.03686 | -0.067 | 53.634
16 | 2.006 | 0.03917 | -0.067 | 51.215
16.5 | 2.03 | 0.04201 | -0.067 | 48.326
17 | 2.055 | 0.04399 | -0.068 | 46.707
17.5 | 2.077 | 0.04669 | -0.069 | 44.489
18 | 2.096 | 0.04954 | -0.069 | 42.305
18.5 | 2.115 | 0.05165 | -0.069 | 40.945
19 | 2.132 | 0.05419 | -0.07 | 39.342
19.5 | 2.147 | 0.05727 | -0.07 | 37.485
20 | 2.159 | 0.06008 | -0.071 | 35.939

## 106. Re 10M Mach 0.00 (2)
BIGFOIL.COM POLAR EXPORT
goe770
GOE 770 |  |  |  | Cl Max: | 1.6585 | at alpha= | 17 | deg
XFOIL ncrit=9 |  |  |  | L/D Max: | 185.426 | at alpha= | 9 | deg
Re: | 10000000 |  |  | Cd Min: | 0.09142 | at alpha= | 20 | deg
Mach: | 0 |  |  | Cl=0 at alpha= | -2.9487 | deg
|  |  |  | @ Cl=0.1, Cd= | 0.0062973
|  |  |  | @ Cl=0.4, Cd= | 0.005802
|  |  |  | @ Cl=0.6, Cd= | 0.0056456
alpha (deg) | Cl | Cd | Cm | Cl/Cd
-20 | -1.6815 | 0.02553 | -0.064 | -65.8637
-19.5 | -1.6565 | 0.0231 | -0.0633 | -71.71
-19 | -1.6292 | 0.021 | -0.0623 | -77.581
-18.5 | -1.6044 | 0.01949 | -0.0603 | -82.3191
-18 | -1.5751 | 0.01794 | -0.0584 | -87.7982
-17.5 | -1.5437 | 0.01669 | -0.0563 | -92.4925
-17 | -1.5091 | 0.01571 | -0.054 | -96.0598
-16 | -1.4326 | 0.01422 | -0.0491 | -100.7454
-15.5 | -1.3952 | 0.0137 | -0.0459 | -101.8394
-15 | -1.3499 | 0.01313 | -0.0441 | -102.8104
-14.5 | -1.3032 | 0.01256 | -0.0425 | -103.758
-14 | -1.2543 | 0.01206 | -0.0412 | -104.005
-13.5 | -1.2033 | 0.01164 | -0.0402 | -103.3763
-13 | -1.1509 | 0.01124 | -0.0394 | -102.3932
-12.5 | -1.0976 | 0.0109 | -0.0387 | -100.6972
-12 | -1.0446 | 0.01048 | -0.0379 | -99.6756
-11.5 | -0.9905 | 0.0101 | -0.0373 | -98.0693
-11 | -0.9354 | 0.00979 | -0.0369 | -95.5465
-10.5 | -0.8794 | 0.00951 | -0.0366 | -92.4711
-10 | -0.8233 | 0.0092 | -0.0363 | -89.4891
-9.5 | -0.7672 | 0.00892 | -0.036 | -86.009
-9 | -0.71 | 0.00867 | -0.036 | -81.8916
-8.5 | -0.6527 | 0.00842 | -0.0359 | -77.5178
-8 | -0.5952 | 0.0082 | -0.0359 | -72.5854
-7.5 | -0.5371 | 0.00796 | -0.0359 | -67.4749
-7 | -0.4788 | 0.00774 | -0.0361 | -61.8605
-6.5 | -0.4206 | 0.00756 | -0.0362 | -55.6349
-6 | -0.3619 | 0.00736 | -0.0365 | -49.1712
-5.5 | -0.3029 | 0.00717 | -0.0368 | -42.2455
-5 | -0.2439 | 0.00702 | -0.0371 | -34.7436
-4.5 | -0.1847 | 0.00687 | -0.0374 | -26.885
-4 | -0.1252 | 0.00672 | -0.0379 | -18.631
-3.5 | -0.0659 | 0.00661 | -0.0383 | -9.9697
-3 | -0.0061 | 0.00651 | -0.0388 | -0.93702
-2.5 | 0.0533 | 0.00644 | -0.0393 | 8.2764
-2 | 0.1122 | 0.00626 | -0.0397 | 17.9233
-1.5 | 0.1674 | 0.00582 | -0.0397 | 28.7629
-1 | 0.2272 | 0.00576 | -0.0403 | 39.4444
-0.5 | 0.2868 | 0.00577 | -0.041 | 49.7054
0 | 0.3464 | 0.00582 | -0.0416 | 59.5189
0.5 | 0.4059 | 0.0058 | -0.0423 | 69.9828
1 | 0.4618 | 0.00551 | -0.0424 | 83.8113
1.5 | 0.5214 | 0.00556 | -0.0432 | 93.777
2 | 0.5813 | 0.00563 | -0.044 | 103.2504
2.5 | 0.6413 | 0.00568 | -0.0448 | 112.9049
3 | 0.701 | 0.00582 | -0.0456 | 120.4467
3.5 | 0.7609 | 0.00589 | -0.0465 | 129.1851
4 | 0.8203 | 0.00601 | -0.0474 | 136.4892
4.5 | 0.8793 | 0.00617 | -0.0482 | 142.5122
5 | 0.9389 | 0.00624 | -0.0491 | 150.4647
5.5 | 0.9978 | 0.00638 | -0.05 | 156.395
6 | 1.0556 | 0.00654 | -0.0507 | 161.4067
6.5 | 1.1143 | 0.00666 | -0.0515 | 167.3123
7 | 1.1711 | 0.00685 | -0.0521 | 170.9635
7.5 | 1.2287 | 0.00697 | -0.0529 | 176.2841
8 | 1.285 | 0.00713 | -0.0535 | 180.2244
8.5 | 1.3403 | 0.0073 | -0.054 | 183.6027
9 | 1.3944 | 0.00752 | -0.0543 | 185.4255
9.5 | 1.4456 | 0.00787 | -0.0542 | 183.6849
10 | 1.4873 | 0.00868 | -0.0526 | 171.3479
10.5 | 1.5238 | 0.00959 | -0.0501 | 158.8947
11.5 | 1.5966 | 0.01122 | -0.0453 | 142.2995
12 | 1.623 | 0.0123 | -0.0416 | 131.9512
12.5 | 1.6422 | 0.01396 | -0.0379 | 117.6361
13.5 | 1.6515 | 0.02076 | -0.0317 | 79.552
14 | 1.6485 | 0.02567 | -0.0302 | 64.2189
14.5 | 1.6543 | 0.03002 | -0.0294 | 55.1066
15 | 1.6568 | 0.03469 | -0.0286 | 47.7602
15.5 | 1.6577 | 0.03957 | -0.0279 | 41.8928
16 | 1.6575 | 0.04462 | -0.0274 | 37.147
16.5 | 1.6577 | 0.04978 | -0.027 | 33.3005
17 | 1.6585 | 0.05495 | -0.0269 | 30.182
17.5 | 1.6562 | 0.06057 | -0.0269 | 27.3436
18 | 1.6509 | 0.06654 | -0.027 | 24.8106
18.5 | 1.6454 | 0.0727 | -0.0274 | 22.6327
19 | 1.6418 | 0.07867 | -0.0279 | 20.8695
19.5 | 1.6369 | 0.08491 | -0.0287 | 19.2781
20 | 1.6299 | 0.09142 | -0.0296 | 17.8287

## 107. Re 10M Mach 0.10 (1)
BIGFOIL.COM POLAR EXPORT
goe770
GOE 770 |  |  |  | Cl Max: | 2.143 | at alpha= | 20 | deg
JavaFoil+Calcfoil stall+Eppler ext transition |  |  |  | L/D Max: | 138.939 | at alpha= | 7.5 | deg
Re: | 10000000 |  |  | Cd Min: | 0.00768 | at alpha= | -1.5 | deg
Mach: | 0.1 |  |  | Cl=0 at alpha= | -3.1048 | deg
|  |  |  | @ Cl=0.1, Cd= | 0.0087595
|  |  |  | @ Cl=0.4, Cd= | 0.008384
|  |  |  | @ Cl=0.6, Cd= | 0.0095762
alpha (deg) | Cl | Cd | Cm | Cl/Cd
-20 | -1.31 | 0.0584 | -0.003 | -22.434
-19.5 | -1.318 | 0.0522 | -0.004 | -25.244
-19 | -1.32 | 0.04754 | -0.005 | -27.769
-18.5 | -1.326 | 0.04044 | -0.006 | -32.796
-18 | -1.321 | 0.03647 | -0.007 | -36.214
-17.5 | -1.301 | 0.03522 | -0.007 | -36.936
-17 | -1.287 | 0.03174 | -0.008 | -40.543
-16.5 | -1.275 | 0.02709 | -0.009 | -47.064
-16 | -1.255 | 0.02466 | -0.01 | -50.866
-15.5 | -1.231 | 0.02261 | -0.011 | -54.436
-15 | -1.206 | 0.02073 | -0.012 | -58.176
-14.5 | -1.179 | 0.01878 | -0.013 | -62.76
-14 | -1.146 | 0.01813 | -0.014 | -63.233
-13.5 | -1.111 | 0.01669 | -0.015 | -66.596
-13 | -1.074 | 0.01565 | -0.016 | -68.67
-12.5 | -1.036 | 0.01468 | -0.017 | -70.547
-12 | -0.994 | 0.01442 | -0.018 | -68.981
-11.5 | -0.951 | 0.01328 | -0.019 | -71.607
-11 | -0.906 | 0.0128 | -0.02 | -70.76
-10.5 | -0.858 | 0.01233 | -0.022 | -69.59
-10 | -0.809 | 0.01223 | -0.023 | -66.166
-9.5 | -0.758 | 0.01191 | -0.024 | -63.659
-9 | -0.703 | 0.01156 | -0.025 | -60.814
-8.5 | -0.648 | 0.01126 | -0.026 | -57.512
-8 | -0.592 | 0.01002 | -0.027 | -59.031
-7.5 | -0.534 | 0.00973 | -0.028 | -54.91
-7 | -0.476 | 0.0096 | -0.029 | -49.54
-6.5 | -0.416 | 0.0094 | -0.03 | -44.292
-6 | -0.356 | 0.0093 | -0.031 | -38.324
-5.5 | -0.296 | 0.00923 | -0.032 | -32.064
-5 | -0.235 | 0.00866 | -0.033 | -27.134
-4.5 | -0.173 | 0.00903 | -0.034 | -19.197
-4 | -0.111 | 0.00896 | -0.035 | -12.444
-3.5 | -0.049 | 0.00834 | -0.036 | -5.906
-3 | 0.013 | 0.00877 | -0.037 | 1.51
-2.5 | 0.076 | 0.00879 | -0.038 | 8.629
-2 | 0.139 | 0.00871 | -0.039 | 15.902
-1.5 | 0.201 | 0.00768 | -0.04 | 26.195
-1 | 0.264 | 0.00818 | -0.041 | 32.241
-0.5 | 0.326 | 0.00831 | -0.042 | 39.302
0 | 0.392 | 0.00837 | -0.043 | 46.825
0.5 | 0.455 | 0.00848 | -0.045 | 53.658
1 | 0.518 | 0.00919 | -0.046 | 56.359
1.5 | 0.581 | 0.00954 | -0.047 | 60.894
2 | 0.644 | 0.00966 | -0.048 | 66.611
2.5 | 0.706 | 0.00807 | -0.049 | 87.549
3 | 0.769 | 0.00823 | -0.05 | 93.48
3.5 | 0.832 | 0.00834 | -0.051 | 99.744
4 | 0.894 | 0.00878 | -0.052 | 101.819
4.5 | 0.957 | 0.00885 | -0.053 | 108.13
5 | 1.019 | 0.0104 | -0.054 | 97.983
5.5 | 1.081 | 0.01028 | -0.055 | 105.146
6 | 1.143 | 0.00913 | -0.056 | 125.196
6.5 | 1.205 | 0.00928 | -0.057 | 129.883
7 | 1.267 | 0.00945 | -0.058 | 134.06
7.5 | 1.328 | 0.00956 | -0.059 | 138.939
8 | 1.389 | 0.01288 | -0.06 | 107.908
8.5 | 1.45 | 0.01371 | -0.06 | 105.75
9 | 1.453 | 0.01871 | -0.059 | 77.671
9.5 | 1.501 | 0.01985 | -0.06 | 75.599
10 | 1.549 | 0.02098 | -0.06 | 73.834
10.5 | 1.596 | 0.0221 | -0.061 | 72.21
11 | 1.642 | 0.02332 | -0.062 | 70.441
11.5 | 1.686 | 0.02457 | -0.062 | 68.619
12 | 1.729 | 0.02545 | -0.063 | 67.929
12.5 | 1.77 | 0.02701 | -0.063 | 65.542
13 | 1.809 | 0.02854 | -0.064 | 63.391
13.5 | 1.847 | 0.03 | -0.065 | 61.568
14 | 1.882 | 0.03172 | -0.065 | 59.327
14.5 | 1.917 | 0.03374 | -0.066 | 56.798
15 | 1.948 | 0.03569 | -0.066 | 54.573
15.5 | 1.976 | 0.03774 | -0.067 | 52.366
16 | 2.004 | 0.04014 | -0.067 | 49.929
16.5 | 2.027 | 0.04309 | -0.068 | 47.048
17 | 2.05 | 0.04514 | -0.068 | 45.419
17.5 | 2.071 | 0.04783 | -0.069 | 43.303
18 | 2.089 | 0.05079 | -0.069 | 41.136
18.5 | 2.107 | 0.05299 | -0.07 | 39.76
19 | 2.122 | 0.05565 | -0.07 | 38.13
19.5 | 2.133 | 0.05846 | -0.071 | 36.488
20 | 2.143 | 0.06138 | -0.071 | 34.918

## 108. Re 10M Mach 0.10 (2)
BIGFOIL.COM POLAR EXPORT
goe770
GOE 770 |  |  |  | Cl Max: | 1.655 | at alpha= | 13 | deg
XFOIL ncrit=9 |  |  |  | L/D Max: | 185.343 | at alpha= | 9 | deg
Re: | 10000000 |  |  | Cd Min: | 0.07046 | at alpha= | 18 | deg
Mach: | 0.1 |  |  | Cl=0 at alpha= | -2.9506 | deg
|  |  |  | @ Cl=0.1, Cd= | 0.0063258
|  |  |  | @ Cl=0.4, Cd= | 0.0058229
|  |  |  | @ Cl=0.6, Cd= | 0.0056645
alpha (deg) | Cl | Cd | Cm | Cl/Cd
-20 | -1.6808 | 0.02762 | -0.0667 | -60.8545
-19.5 | -1.6589 | 0.02475 | -0.0661 | -67.0263
-19 | -1.6329 | 0.02235 | -0.0653 | -73.0604
-18.5 | -1.6059 | 0.02079 | -0.0635 | -77.2439
-18 | -1.5776 | 0.01899 | -0.0618 | -83.0753
-17.5 | -1.5474 | 0.01748 | -0.0598 | -88.524
-17 | -1.5143 | 0.01629 | -0.0574 | -92.9589
-16.5 | -1.4782 | 0.01534 | -0.0548 | -96.3625
-16 | -1.4393 | 0.01456 | -0.0523 | -98.853
-15.5 | -1.4 | 0.01392 | -0.0493 | -100.5747
-15 | -1.3581 | 0.01341 | -0.0467 | -101.2752
-14.5 | -1.3118 | 0.0128 | -0.0448 | -102.4844
-14 | -1.2633 | 0.01225 | -0.0432 | -103.1265
-13.5 | -1.2124 | 0.01179 | -0.0419 | -102.8329
-13 | -1.1598 | 0.01137 | -0.0409 | -102.0053
-12.5 | -1.1061 | 0.01101 | -0.0401 | -100.4632
-12 | -1.0523 | 0.01061 | -0.0392 | -99.18
-11.5 | -0.9979 | 0.0102 | -0.0385 | -97.8333
-11 | -0.9425 | 0.00987 | -0.0379 | -95.4914
-10.5 | -0.886 | 0.00958 | -0.0375 | -92.4843
-10 | -0.8292 | 0.00927 | -0.0372 | -89.4498
-9.5 | -0.7727 | 0.00898 | -0.0368 | -86.0468
-9 | -0.7151 | 0.00871 | -0.0367 | -82.101
-8.5 | -0.6572 | 0.00848 | -0.0366 | -77.5
-8 | -0.5994 | 0.00823 | -0.0365 | -72.8311
-7.5 | -0.5407 | 0.008 | -0.0365 | -67.5875
-7 | -0.482 | 0.00778 | -0.0366 | -61.9537
-6.5 | -0.4234 | 0.00758 | -0.0367 | -55.8575
-6 | -0.3642 | 0.00738 | -0.0369 | -49.3496
-5.5 | -0.3048 | 0.00718 | -0.0371 | -42.4513
-5 | -0.2454 | 0.00704 | -0.0374 | -34.858
-4.5 | -0.1857 | 0.00689 | -0.0378 | -26.9521
-4 | -0.1258 | 0.00674 | -0.0382 | -18.6647
-3.5 | -0.0661 | 0.00663 | -0.0386 | -9.9698
-3 | -0.0059 | 0.00652 | -0.0391 | -0.90491
-2.5 | 0.0538 | 0.00645 | -0.0396 | 8.3411
-2 | 0.1133 | 0.00629 | -0.04 | 18.0127
-1.5 | 0.1688 | 0.00583 | -0.0399 | 28.9537
-1 | 0.2289 | 0.00578 | -0.0405 | 39.6021
-0.5 | 0.289 | 0.00578 | -0.0412 | 50
0 | 0.3488 | 0.00584 | -0.0418 | 59.726
0.5 | 0.4087 | 0.00582 | -0.0424 | 70.2234
1 | 0.4652 | 0.00553 | -0.0426 | 84.123
1.5 | 0.525 | 0.00559 | -0.0433 | 93.9177
2 | 0.5854 | 0.00565 | -0.0442 | 103.6106
2.5 | 0.6457 | 0.00571 | -0.045 | 113.0823
3 | 0.7058 | 0.00584 | -0.0458 | 120.8562
3.5 | 0.7663 | 0.00591 | -0.0467 | 129.6616
4 | 0.826 | 0.00604 | -0.0475 | 136.755
4.5 | 0.8856 | 0.00619 | -0.0483 | 143.0695
5 | 0.9456 | 0.00627 | -0.0492 | 150.8134
5.5 | 1.0049 | 0.00641 | -0.05 | 156.7707
6 | 1.0633 | 0.00658 | -0.0507 | 161.5957
6.5 | 1.1225 | 0.00669 | -0.0516 | 167.7877
7 | 1.1796 | 0.0069 | -0.0522 | 170.9565
7.5 | 1.2378 | 0.00701 | -0.0529 | 176.5763
8 | 1.2944 | 0.00718 | -0.0535 | 180.2786
8.5 | 1.3504 | 0.00735 | -0.0539 | 183.7279
9 | 1.4049 | 0.00758 | -0.0542 | 185.343
9.5 | 1.4562 | 0.00794 | -0.0539 | 183.4005
10 | 1.4975 | 0.00879 | -0.0521 | 170.3641
10.5 | 1.5333 | 0.00973 | -0.0494 | 157.5848
11.5 | 1.6029 | 0.01141 | -0.0438 | 140.482
12 | 1.628 | 0.01264 | -0.0401 | 128.7975
12.5 | 1.6459 | 0.01451 | -0.0364 | 113.4321
13 | 1.655 | 0.01745 | -0.0332 | 94.8424
13.5 | 1.6485 | 0.02228 | -0.0307 | 73.9901
14 | 1.6433 | 0.02755 | -0.0293 | 59.6479
14.5 | 1.645 | 0.03233 | -0.0284 | 50.8815
15 | 1.6448 | 0.03723 | -0.0274 | 44.1794
15.5 | 1.6442 | 0.04238 | -0.0269 | 38.7966
16 | 1.6418 | 0.04774 | -0.0263 | 34.3904
16.5 | 1.6409 | 0.0531 | -0.026 | 30.9021
17 | 1.6408 | 0.05848 | -0.0259 | 28.0575
17.5 | 1.6374 | 0.06428 | -0.026 | 25.4729
18 | 1.6313 | 0.07046 | -0.0262 | 23.1521

## 109. Re 10M Mach 0.25 (1)
BIGFOIL.COM POLAR EXPORT
goe770
GOE 770 |  |  |  | Cl Max: | 2.025 | at alpha= | 18.5 | deg
JavaFoil+Calcfoil stall+Eppler ext transition |  |  |  | L/D Max: | 138.445 | at alpha= | 7.5 | deg
Re: | 10000000 |  |  | Cd Min: | 0.0077 | at alpha= | -1.5 | deg
Mach: | 0.25 |  |  | Cl=0 at alpha= | -3.1077 | deg
|  |  |  | @ Cl=0.1, Cd= | 0.0088369
|  |  |  | @ Cl=0.4, Cd= | 0.0085576
|  |  |  | @ Cl=0.6, Cd= | 0.0097368
alpha (deg) | Cl | Cd | Cm | Cl/Cd
-20 | -1.068 | 0.10264 | -0.003 | -10.402
-19.5 | -1.106 | 0.08744 | -0.004 | -12.648
-19 | -1.145 | 0.07158 | -0.005 | -15.996
-18.5 | -1.17 | 0.06304 | -0.005 | -18.567
-18 | -1.201 | 0.04767 | -0.007 | -25.183
-17.5 | -1.2 | 0.044 | -0.007 | -27.282
-17 | -1.2 | 0.03916 | -0.008 | -30.657
-16.5 | -1.194 | 0.03636 | -0.009 | -32.838
-16 | -1.188 | 0.0316 | -0.01 | -37.605
-15.5 | -1.178 | 0.02815 | -0.011 | -41.859
-15 | -1.163 | 0.02538 | -0.012 | -45.822
-14.5 | -1.146 | 0.0227 | -0.013 | -50.481
-14 | -1.123 | 0.02092 | -0.014 | -53.696
-13.5 | -1.098 | 0.01878 | -0.016 | -58.441
-13 | -1.067 | 0.01738 | -0.017 | -61.409
-12.5 | -1.034 | 0.01601 | -0.018 | -64.56
-12 | -0.996 | 0.01515 | -0.019 | -65.721
-11.5 | -0.955 | 0.01436 | -0.02 | -66.532
-11 | -0.913 | 0.01372 | -0.021 | -66.522
-10.5 | -0.868 | 0.01345 | -0.022 | -64.529
-10 | -0.819 | 0.01294 | -0.023 | -63.343
-9.5 | -0.77 | 0.01242 | -0.024 | -61.98
-9 | -0.718 | 0.01185 | -0.025 | -60.568
-8.5 | -0.662 | 0.01158 | -0.026 | -57.126
-8 | -0.605 | 0.01126 | -0.028 | -53.699
-7.5 | -0.547 | 0.0099 | -0.029 | -55.204
-7 | -0.487 | 0.00939 | -0.03 | -51.896
-6.5 | -0.427 | 0.00955 | -0.031 | -44.685
-6 | -0.365 | 0.01021 | -0.032 | -35.79
-5.5 | -0.303 | 0.01009 | -0.033 | -30.073
-5 | -0.241 | 0.00867 | -0.034 | -27.797
-4.5 | -0.178 | 0.00909 | -0.035 | -19.574
-4 | -0.114 | 0.009 | -0.036 | -12.717
-3.5 | -0.051 | 0.00844 | -0.037 | -5.99
-3 | 0.014 | 0.00891 | -0.038 | 1.526
-2.5 | 0.078 | 0.00883 | -0.039 | 8.829
-2 | 0.142 | 0.00885 | -0.04 | 16.085
-1.5 | 0.207 | 0.0077 | -0.041 | 26.829
-1 | 0.271 | 0.0083 | -0.043 | 32.629
-0.5 | 0.335 | 0.00848 | -0.044 | 39.526
0 | 0.402 | 0.00856 | -0.045 | 47.035
0.5 | 0.467 | 0.00859 | -0.046 | 54.36
1 | 0.532 | 0.00925 | -0.047 | 57.512
1.5 | 0.596 | 0.00973 | -0.048 | 61.319
2 | 0.661 | 0.00984 | -0.049 | 67.153
2.5 | 0.725 | 0.00847 | -0.05 | 85.645
3 | 0.79 | 0.00832 | -0.051 | 94.934
3.5 | 0.854 | 0.00977 | -0.052 | 87.374
4 | 0.918 | 0.00892 | -0.053 | 102.889
4.5 | 0.982 | 0.009 | -0.054 | 109.082
5 | 1.046 | 0.01062 | -0.055 | 98.507
5.5 | 1.11 | 0.01061 | -0.056 | 104.593
6 | 1.173 | 0.00934 | -0.057 | 125.667
6.5 | 1.236 | 0.01105 | -0.058 | 111.85
7 | 1.299 | 0.00966 | -0.059 | 134.576
7.5 | 1.362 | 0.00984 | -0.06 | 138.445
8 | 1.425 | 0.01346 | -0.061 | 105.824
8.5 | 1.45 | 0.0149 | -0.061 | 97.34
9 | 1.477 | 0.02051 | -0.06 | 72.001
9.5 | 1.526 | 0.02169 | -0.061 | 70.364
10 | 1.574 | 0.02304 | -0.061 | 68.313
10.5 | 1.62 | 0.02434 | -0.062 | 66.575
11 | 1.665 | 0.02581 | -0.063 | 64.509
11.5 | 1.706 | 0.02744 | -0.063 | 62.181
12 | 1.747 | 0.02846 | -0.064 | 61.383
12.5 | 1.786 | 0.03017 | -0.065 | 59.218
13 | 1.822 | 0.03203 | -0.065 | 56.889
13.5 | 1.855 | 0.03403 | -0.066 | 54.495
14 | 1.886 | 0.03599 | -0.066 | 52.405
14.5 | 1.914 | 0.03823 | -0.067 | 50.058
15 | 1.938 | 0.04077 | -0.067 | 47.54
15.5 | 1.96 | 0.04331 | -0.068 | 45.245
16 | 1.978 | 0.04601 | -0.068 | 42.986
16.5 | 1.994 | 0.0487 | -0.069 | 40.936
17 | 2.007 | 0.05152 | -0.069 | 38.96
17.5 | 2.017 | 0.05453 | -0.07 | 36.996
18 | 2.023 | 0.05782 | -0.07 | 34.978
18.5 | 2.025 | 0.06065 | -0.071 | 33.397
19 | 2.023 | 0.0636 | -0.071 | 31.808
19.5 | 2.018 | 0.06729 | -0.072 | 29.995
20 | 2.009 | 0.07055 | -0.072 | 28.473

## 110. Re 10M Mach 0.25 (2)
BIGFOIL.COM POLAR EXPORT
goe770
GOE 770 |  |  |  | Cl Max: | 1.6548 | at alpha= | 12 | deg
XFOIL ncrit=9 |  |  |  | L/D Max: | 184.451 | at alpha= | 9 | deg
Re: | 10000000 |  |  | Cd Min: | 0.07633 | at alpha= | 17 | deg
Mach: | 0.25 |  |  | Cl=0 at alpha= | -2.9636 | deg
|  |  |  | @ Cl=0.1, Cd= | 0.0064539
|  |  |  | @ Cl=0.4, Cd= | 0.005948
|  |  |  | @ Cl=0.6, Cd= | 0.0057523
alpha (deg) | Cl | Cd | Cm | Cl/Cd
-20 | -1.6218 | 0.04486 | -0.0774 | -36.1525
-19.5 | -1.6254 | 0.03892 | -0.0782 | -41.7626
-18.5 | -1.609 | 0.03012 | -0.0776 | -53.4197
-18 | -1.5881 | 0.02664 | -0.077 | -59.6134
-17.5 | -1.5614 | 0.02374 | -0.076 | -65.7709
-17 | -1.5309 | 0.02133 | -0.0745 | -71.7722
-16.5 | -1.4995 | 0.01923 | -0.0724 | -77.9771
-16 | -1.4669 | 0.01745 | -0.0697 | -84.063
-15.5 | -1.4308 | 0.01606 | -0.0665 | -89.0909
-15 | -1.3909 | 0.01501 | -0.0632 | -92.6649
-14.5 | -1.3478 | 0.01416 | -0.0599 | -95.1836
-14 | -1.3072 | 0.01354 | -0.0557 | -96.5436
-13.5 | -1.2582 | 0.01286 | -0.053 | -97.8383
-13 | -1.2064 | 0.01223 | -0.0506 | -98.6427
-12.5 | -1.152 | 0.01172 | -0.0487 | -98.2935
-12 | -1.0956 | 0.01125 | -0.0471 | -97.3867
-11.5 | -1.0379 | 0.01085 | -0.0457 | -95.659
-11 | -0.9809 | 0.0104 | -0.0443 | -94.3173
-10.5 | -0.9226 | 0.00998 | -0.0432 | -92.4449
-10 | -0.8631 | 0.00964 | -0.0423 | -89.5332
-9.5 | -0.803 | 0.00936 | -0.0415 | -85.7906
-9 | -0.7434 | 0.009 | -0.0408 | -82.6
-8.5 | -0.683 | 0.00873 | -0.0403 | -78.236
-8 | -0.622 | 0.00848 | -0.0399 | -73.3491
-7.5 | -0.561 | 0.00819 | -0.0396 | -68.4982
-7 | -0.4998 | 0.00796 | -0.0394 | -62.7889
-6.5 | -0.4385 | 0.00775 | -0.0392 | -56.5806
-6 | -0.3768 | 0.00752 | -0.0392 | -50.1064
-5.5 | -0.3152 | 0.00731 | -0.0393 | -43.119
-5 | -0.2535 | 0.00715 | -0.0393 | -35.4545
-4.5 | -0.1913 | 0.00697 | -0.0396 | -27.4462
-4 | -0.1292 | 0.00683 | -0.0399 | -18.9165
-3.5 | -0.0671 | 0.00672 | -0.0402 | -9.9851
-3 | -0.0045 | 0.0066 | -0.0406 | -0.68182
-2.5 | 0.0573 | 0.00653 | -0.041 | 8.7749
-2 | 0.119 | 0.00642 | -0.0414 | 18.5358
-1.5 | 0.1764 | 0.00591 | -0.0412 | 29.8477
-1 | 0.238 | 0.00589 | -0.0417 | 40.4075
-0.5 | 0.3004 | 0.0059 | -0.0423 | 50.9153
0 | 0.363 | 0.00593 | -0.043 | 61.2142
0.5 | 0.4245 | 0.00596 | -0.0435 | 71.2248
1 | 0.4832 | 0.00564 | -0.0437 | 85.6738
1.5 | 0.5453 | 0.0057 | -0.0443 | 95.6667
2 | 0.608 | 0.00576 | -0.0451 | 105.5556
2.5 | 0.6701 | 0.00586 | -0.0458 | 114.3515
3 | 0.7334 | 0.00595 | -0.0467 | 123.2605
3.5 | 0.7963 | 0.00605 | -0.0476 | 131.6198
4 | 0.858 | 0.0062 | -0.0482 | 138.3871
4.5 | 0.9208 | 0.00632 | -0.0491 | 145.6962
5 | 0.983 | 0.00644 | -0.0498 | 152.6398
5.5 | 1.0443 | 0.00662 | -0.0504 | 157.7492
6 | 1.1063 | 0.00675 | -0.0512 | 163.8963
6.5 | 1.1677 | 0.0069 | -0.0518 | 169.2319
7 | 1.2274 | 0.00712 | -0.0522 | 172.3876
7.5 | 1.2886 | 0.00725 | -0.0528 | 177.7379
8 | 1.3471 | 0.00748 | -0.0529 | 180.0936
8.5 | 1.4062 | 0.00764 | -0.0532 | 184.0576
9 | 1.4627 | 0.00793 | -0.053 | 184.4515
9.5 | 1.5151 | 0.00837 | -0.0522 | 181.0155
10 | 1.5507 | 0.00948 | -0.0489 | 163.5759
10.5 | 1.5777 | 0.01049 | -0.044 | 150.4004
11 | 1.6117 | 0.01142 | -0.0405 | 141.1296
11.5 | 1.6378 | 0.01285 | -0.0367 | 127.4553
12 | 1.6548 | 0.01514 | -0.033 | 109.2999
12.5 | 1.6542 | 0.01933 | -0.0299 | 85.5768
13 | 1.6421 | 0.02516 | -0.0278 | 65.2663
13.5 | 1.6144 | 0.03248 | -0.0257 | 49.7044
14 | 1.5886 | 0.03967 | -0.0239 | 40.0454
14.5 | 1.5785 | 0.04576 | -0.0228 | 34.4952
15 | 1.5712 | 0.05181 | -0.0221 | 30.3262
15.5 | 1.5657 | 0.05785 | -0.0217 | 27.0648
16 | 1.5592 | 0.06413 | -0.0216 | 24.3131
16.5 | 1.5547 | 0.07028 | -0.0216 | 22.1215
17 | 1.5525 | 0.07633 | -0.0219 | 20.3393

## 111. Re 10M Mach 0.50 (1)
BIGFOIL.COM POLAR EXPORT
goe770
GOE 770 |  |  |  | Cl Max: | 1.696 | at alpha= | 11.5 | deg
JavaFoil+Calcfoil stall+Eppler ext transition |  |  |  | L/D Max: | 111.178 | at alpha= | 4 | deg
Re: | 10000000 |  |  | Cd Min: | 0.00842 | at alpha= | -3.5 | deg
Mach: | 0.5 |  |  | Cl=0 at alpha= | -3.1056 | deg
|  |  |  | @ Cl=0.1, Cd= | 0.00916
|  |  |  | @ Cl=0.4, Cd= | 0.0086869
|  |  |  | @ Cl=0.6, Cd= | 0.010457
alpha (deg) | Cl | Cd | Cm | Cl/Cd
-20 | -0.962 | 0.15093 | -0.003 | -6.375
-19.5 | -0.935 | 0.14404 | -0.003 | -6.492
-19 | -0.904 | 0.14108 | -0.004 | -6.406
-18.5 | -0.876 | 0.13573 | -0.005 | -6.457
-18 | -0.849 | 0.13134 | -0.005 | -6.464
-17.5 | -0.821 | 0.14031 | -0.006 | -5.853
-17 | -0.795 | 0.13099 | -0.007 | -6.067
-16.5 | -0.768 | 0.1223 | -0.007 | -6.277
-16 | -0.749 | 0.10476 | -0.009 | -7.146
-15.5 | -0.719 | 0.09987 | -0.009 | -7.2
-15 | -0.682 | 0.10847 | -0.009 | -6.288
-14.5 | -0.652 | 0.10568 | -0.009 | -6.171
-14 | -0.621 | 0.10328 | -0.01 | -6.017
-13.5 | -0.593 | 0.0944 | -0.01 | -6.284
-13 | -0.567 | 0.0964 | -0.011 | -5.879
-12.5 | -0.544 | 0.08162 | -0.013 | -6.659
-12 | -0.514 | 0.07827 | -0.013 | -6.573
-11.5 | -0.495 | 0.06489 | -0.016 | -7.631
-11 | -0.508 | 0.03145 | -0.021 | -16.155
-10.5 | -0.763 | 0.01953 | -0.024 | -39.08
-10 | -0.783 | 0.01707 | -0.025 | -45.847
-9.5 | -0.768 | 0.01612 | -0.027 | -47.629
-9 | -0.736 | 0.01497 | -0.028 | -49.204
-8.5 | -0.694 | 0.01412 | -0.029 | -49.166
-8 | -0.645 | 0.01333 | -0.03 | -48.429
-7.5 | -0.591 | 0.01259 | -0.032 | -46.974
-7 | -0.533 | 0.01202 | -0.033 | -44.3
-6.5 | -0.47 | 0.01019 | -0.034 | -46.09
-6 | -0.404 | 0.00989 | -0.036 | -40.837
-5.5 | -0.337 | 0.00903 | -0.037 | -37.248
-5 | -0.268 | 0.0107 | -0.038 | -25.011
-4.5 | -0.198 | 0.00943 | -0.039 | -21.002
-4 | -0.127 | 0.00931 | -0.04 | -13.69
-3.5 | -0.056 | 0.00842 | -0.042 | -6.699
-3 | 0.015 | 0.00918 | -0.043 | 1.652
-2.5 | 0.087 | 0.00916 | -0.044 | 9.491
-2 | 0.159 | 0.00916 | -0.045 | 17.32
-1.5 | 0.231 | 0.00869 | -0.046 | 26.512
-1 | 0.302 | 0.00959 | -0.048 | 31.487
-0.5 | 0.374 | 0.00868 | -0.049 | 43.054
0 | 0.449 | 0.0087 | -0.05 | 51.577
0.5 | 0.521 | 0.00888 | -0.051 | 58.665
1 | 0.593 | 0.01044 | -0.052 | 56.756
1.5 | 0.665 | 0.01062 | -0.053 | 62.583
2 | 0.736 | 0.00864 | -0.055 | 85.151
2.5 | 0.807 | 0.00887 | -0.056 | 91.036
3 | 0.879 | 0.00875 | -0.057 | 100.423
3.5 | 0.95 | 0.00898 | -0.058 | 105.76
4 | 1.02 | 0.00918 | -0.059 | 111.178
4.5 | 1.09 | 0.01189 | -0.06 | 91.741
5 | 1.16 | 0.01193 | -0.062 | 97.241
5.5 | 1.205 | 0.01265 | -0.061 | 95.25
6 | 1.269 | 0.01308 | -0.062 | 97.049
6.5 | 1.331 | 0.01372 | -0.063 | 97.023
7 | 1.396 | 0.01399 | -0.064 | 99.737
7.5 | 1.455 | 0.01488 | -0.065 | 97.735
8 | 1.469 | 0.02658 | -0.063 | 55.272
8.5 | 1.525 | 0.02857 | -0.064 | 53.389
9 | 1.572 | 0.0306 | -0.065 | 51.37
9.5 | 1.611 | 0.0336 | -0.065 | 47.945
10 | 1.647 | 0.03568 | -0.066 | 46.167
10.5 | 1.674 | 0.03833 | -0.066 | 43.674
11 | 1.693 | 0.04136 | -0.067 | 40.936
11.5 | 1.696 | 0.04473 | -0.068 | 37.924
12 | 1.678 | 0.04838 | -0.068 | 34.687
12.5 | 1.621 | 0.05334 | -0.069 | 30.388
13 | 1.451 | 0.05791 | -0.069 | 25.05
13.5 | 1.085 | 0.06618 | -0.07 | 16.39
14 | 1.113 | 0.07217 | -0.07 | 15.426
14.5 | 1.142 | 0.0785 | -0.071 | 14.542
15 | 1.169 | 0.08808 | -0.071 | 13.27
15.5 | 1.198 | 0.0916 | -0.071 | 13.082
16 | 1.225 | 0.10103 | -0.072 | 12.124
16.5 | 1.239 | 0.12228 | -0.07 | 10.13

## 112. Re 10M Mach 0.50 (2)
BIGFOIL.COM POLAR EXPORT
goe770
GOE 770 |  |  |  | Cl Max: | 1.7125 | at alpha= | 10 | deg
XFOIL ncrit=9 |  |  |  | L/D Max: | 173.674 | at alpha= | 7.5 | deg
Re: | 10000000 |  |  | Cd Min: | 0.11523 | at alpha= | -16.5 | deg
Mach: | 0.5 |  |  | Cl=0 at alpha= | -3.0144 | deg
|  |  |  | @ Cl=0.1, Cd= | 0.0069154
|  |  |  | @ Cl=0.4, Cd= | 0.0064154
|  |  |  | @ Cl=0.6, Cd= | 0.0063768
alpha (deg) | Cl | Cd | Cm | Cl/Cd
-16.5 | -0.8217 | 0.11523 | -0.052 | -7.131
-16 | -0.8489 | 0.10399 | -0.059 | -8.1633
-15.5 | -0.876 | 0.09304 | -0.0656 | -9.4153
-15 | -0.904 | 0.08225 | -0.072 | -10.9909
-14.5 | -0.9335 | 0.07151 | -0.0783 | -13.0541
-14 | -0.9625 | 0.06089 | -0.0843 | -15.8072
-13.5 | -0.9902 | 0.05106 | -0.0893 | -19.3929
-13 | -1.0191 | 0.04209 | -0.0929 | -24.2124
-12.5 | -1.048 | 0.03367 | -0.0953 | -31.1256
-12 | -1.0716 | 0.0259 | -0.0964 | -41.3745
-11.5 | -1.0837 | 0.01946 | -0.0952 | -55.6886
-11 | -1.0764 | 0.0154 | -0.0899 | -69.8961
-10.5 | -1.0436 | 0.01328 | -0.0827 | -78.5843
-10 | -1 | 0.01214 | -0.0749 | -82.3723
-9.5 | -0.9365 | 0.01129 | -0.0697 | -82.9495
-9 | -0.868 | 0.01065 | -0.0655 | -81.5023
-8.5 | -0.7969 | 0.01011 | -0.0621 | -78.8229
-8 | -0.7246 | 0.00964 | -0.0591 | -75.166
-7.5 | -0.6528 | 0.00922 | -0.0565 | -70.8026
-7 | -0.5794 | 0.00886 | -0.0545 | -65.395
-6.5 | -0.5064 | 0.00851 | -0.0528 | -59.5065
-6 | -0.4334 | 0.00824 | -0.0514 | -52.5971
-5.5 | -0.3607 | 0.00795 | -0.0502 | -45.3711
-5 | -0.288 | 0.00767 | -0.0493 | -37.5489
-4.5 | -0.2156 | 0.00747 | -0.0486 | -28.8621
-4 | -0.1429 | 0.00727 | -0.0481 | -19.6561
-3.5 | -0.0708 | 0.00712 | -0.0478 | -9.9438
-3 | 0.0021 | 0.007 | -0.0477 | 0.3
-2.5 | 0.0739 | 0.00693 | -0.0476 | 10.6638
-2 | 0.1453 | 0.00689 | -0.0476 | 21.0885
-1.5 | 0.2102 | 0.00641 | -0.0467 | 32.7925
-1 | 0.2811 | 0.00633 | -0.0468 | 44.4076
-0.5 | 0.3534 | 0.00637 | -0.0471 | 55.4788
0 | 0.4252 | 0.00644 | -0.0475 | 66.0248
0.5 | 0.4982 | 0.00647 | -0.048 | 77.0015
1 | 0.5695 | 0.00651 | -0.0482 | 87.4808
1.5 | 0.6382 | 0.00621 | -0.0482 | 102.7697
2 | 0.7113 | 0.00631 | -0.0486 | 112.7258
2.5 | 0.784 | 0.00649 | -0.049 | 120.8012
3 | 0.8582 | 0.0066 | -0.0496 | 130.0303
3.5 | 0.9325 | 0.00675 | -0.05 | 138.1481
4 | 1.0058 | 0.00695 | -0.0503 | 144.7194
4.5 | 1.0785 | 0.00717 | -0.0503 | 150.4184
5 | 1.1529 | 0.00735 | -0.0505 | 156.8571
5.5 | 1.2269 | 0.00755 | -0.0504 | 162.5033
6 | 1.2991 | 0.00781 | -0.0499 | 166.338
6.5 | 1.3695 | 0.00815 | -0.0491 | 168.0368
7.5 | 1.5127 | 0.00871 | -0.0471 | 173.6739
8 | 1.5776 | 0.00914 | -0.0449 | 172.6039
8.5 | 1.6362 | 0.00954 | -0.0415 | 171.5094
9 | 1.6897 | 0.01037 | -0.0378 | 162.9412
10 | 1.7125 | 0.0167 | -0.0272 | 102.5449
10.5 | 1.6852 | 0.02324 | -0.0232 | 72.5129
11 | 1.6643 | 0.02974 | -0.0198 | 55.9617
11.5 | 1.6358 | 0.03649 | -0.0164 | 44.8287
12 | 1.6071 | 0.04343 | -0.0135 | 37.0044
12.5 | 1.5748 | 0.05108 | -0.0114 | 30.8301
13 | 1.5352 | 0.05958 | -0.01 | 25.767
13.5 | 1.487 | 0.06912 | -0.0093 | 21.5133
14 | 1.4263 | 0.08022 | -0.0097 | 17.7799
14.5 | 1.3411 | 0.09421 | -0.0117 | 14.2352
15 | 1.3041 | 0.1046 | -0.0137 | 12.4675

## 113. Re 12M Mach 0.00 (1)
BIGFOIL.COM POLAR EXPORT
goe770
GOE 770 |  |  |  | Cl Max: | 2.162 | at alpha= | 20 | deg
JavaFoil+Calcfoil stall+Eppler ext transition |  |  |  | L/D Max: | 136.933 | at alpha= | 7 | deg
Re: | 12000000 |  |  | Cd Min: | 0.0078 | at alpha= | -1 | deg
Mach: | 0 |  |  | Cl=0 at alpha= | -3.1048 | deg
|  |  |  | @ Cl=0.1, Cd= | 0.0086422
|  |  |  | @ Cl=0.4, Cd= | 0.0091522
|  |  |  | @ Cl=0.6, Cd= | 0.008497
alpha (deg) | Cl | Cd | Cm | Cl/Cd
-20 | -1.343 | 0.05199 | -0.003 | -25.829
-19.5 | -1.345 | 0.04734 | -0.004 | -28.411
-19 | -1.346 | 0.0425 | -0.005 | -31.674
-18.5 | -1.343 | 0.03866 | -0.006 | -34.736
-18 | -1.34 | 0.03262 | -0.007 | -41.086
-17.5 | -1.32 | 0.03156 | -0.007 | -41.811
-17 | -1.303 | 0.02862 | -0.008 | -45.513
-16.5 | -1.287 | 0.0251 | -0.009 | -51.26
-16 | -1.266 | 0.02287 | -0.01 | -55.336
-15.5 | -1.241 | 0.02071 | -0.011 | -59.947
-15 | -1.214 | 0.01915 | -0.012 | -63.411
-14.5 | -1.183 | 0.01828 | -0.013 | -64.703
-14 | -1.151 | 0.01657 | -0.014 | -69.468
-13.5 | -1.115 | 0.01575 | -0.015 | -70.765
-13 | -1.077 | 0.01481 | -0.016 | -72.716
-12.5 | -1.038 | 0.01397 | -0.017 | -74.275
-12 | -0.996 | 0.01325 | -0.018 | -75.138
-11.5 | -0.951 | 0.01273 | -0.019 | -74.724
-11 | -0.905 | 0.01279 | -0.02 | -70.748
-10.5 | -0.857 | 0.01187 | -0.021 | -72.212
-10 | -0.808 | 0.01191 | -0.023 | -67.818
-9.5 | -0.755 | 0.0105 | -0.024 | -71.928
-9 | -0.701 | 0.0112 | -0.025 | -62.568
-8.5 | -0.645 | 0.01097 | -0.026 | -58.822
-8 | -0.589 | 0.00977 | -0.027 | -60.31
-7.5 | -0.532 | 0.00959 | -0.028 | -55.44
-7 | -0.473 | 0.00948 | -0.029 | -49.953
-6.5 | -0.414 | 0.00937 | -0.03 | -44.213
-6 | -0.355 | 0.00874 | -0.031 | -40.604
-5.5 | -0.295 | 0.00902 | -0.032 | -32.651
-5 | -0.234 | 0.00894 | -0.033 | -26.141
-4.5 | -0.173 | 0.00886 | -0.034 | -19.475
-4 | -0.111 | 0.00825 | -0.035 | -13.45
-3.5 | -0.049 | 0.00873 | -0.036 | -5.613
-3 | 0.013 | 0.00866 | -0.037 | 1.522
-2.5 | 0.075 | 0.00867 | -0.038 | 8.705
-2 | 0.138 | 0.0086 | -0.039 | 16.02
-1.5 | 0.2 | 0.0084 | -0.04 | 23.841
-1 | 0.263 | 0.0078 | -0.041 | 33.69
-0.5 | 0.325 | 0.00829 | -0.042 | 39.187
0 | 0.39 | 0.00913 | -0.043 | 42.683
0.5 | 0.453 | 0.00927 | -0.044 | 48.839
1 | 0.515 | 0.00933 | -0.045 | 55.233
1.5 | 0.578 | 0.00849 | -0.046 | 68.104
2 | 0.641 | 0.00851 | -0.047 | 75.294
2.5 | 0.703 | 0.00859 | -0.048 | 81.843
3 | 0.765 | 0.00805 | -0.049 | 95.098
3.5 | 0.828 | 0.00823 | -0.05 | 100.644
4 | 0.89 | 0.0086 | -0.051 | 103.549
4.5 | 0.952 | 0.00846 | -0.052 | 112.527
5 | 1.014 | 0.00885 | -0.053 | 114.606
5.5 | 1.076 | 0.00896 | -0.054 | 120.095
6 | 1.138 | 0.00886 | -0.055 | 128.4
6.5 | 1.199 | 0.00904 | -0.056 | 132.638
7 | 1.261 | 0.00921 | -0.057 | 136.933
7.5 | 1.322 | 0.0122 | -0.058 | 108.34
8 | 1.383 | 0.01085 | -0.059 | 127.477
8.5 | 1.399 | 0.01715 | -0.058 | 81.588
9 | 1.451 | 0.01773 | -0.059 | 81.83
9.5 | 1.5 | 0.01893 | -0.06 | 79.222
10 | 1.549 | 0.01947 | -0.06 | 79.576
10.5 | 1.595 | 0.02078 | -0.061 | 76.792
11 | 1.642 | 0.02209 | -0.062 | 74.342
11.5 | 1.686 | 0.0234 | -0.062 | 72.061
12 | 1.729 | 0.02422 | -0.063 | 71.402
12.5 | 1.772 | 0.02531 | -0.064 | 70.018
13 | 1.811 | 0.02679 | -0.064 | 67.587
13.5 | 1.849 | 0.02832 | -0.065 | 65.286
14 | 1.885 | 0.03 | -0.065 | 62.821
14.5 | 1.919 | 0.03171 | -0.066 | 60.522
15 | 1.952 | 0.03356 | -0.066 | 58.168
15.5 | 1.982 | 0.0356 | -0.067 | 55.678
16 | 2.01 | 0.03762 | -0.067 | 53.421
16.5 | 2.037 | 0.04004 | -0.068 | 50.866
17 | 2.06 | 0.04232 | -0.068 | 48.676
17.5 | 2.081 | 0.04502 | -0.069 | 46.222
18 | 2.1 | 0.04803 | -0.069 | 43.716
18.5 | 2.118 | 0.05 | -0.07 | 42.353
19 | 2.135 | 0.05245 | -0.07 | 40.702
19.5 | 2.149 | 0.0554 | -0.071 | 38.799
20 | 2.162 | 0.05861 | -0.071 | 36.889

## 114. Re 12M Mach 0.00 (2)
BIGFOIL.COM POLAR EXPORT
goe770
GOE 770 |  |  |  | Cl Max: | 1.6857 | at alpha= | 16 | deg
XFOIL ncrit=9 |  |  |  | L/D Max: | 186.948 | at alpha= | 9 | deg
Re: | 12000000 |  |  | Cd Min: | 0.08883 | at alpha= | 20 | deg
Mach: | 0 |  |  | Cl=0 at alpha= | -2.9448 | deg
|  |  |  | @ Cl=0.1, Cd= | 0.0062446
|  |  |  | @ Cl=0.4, Cd= | 0.0057458
|  |  |  | @ Cl=0.6, Cd= | 0.0055096
alpha (deg) | Cl | Cd | Cm | Cl/Cd
-20 | -1.704 | 0.02368 | -0.0637 | -71.9595
-19.5 | -1.6783 | 0.02144 | -0.0627 | -78.2789
-19 | -1.6519 | 0.01994 | -0.0609 | -82.8435
-18.5 | -1.6207 | 0.01848 | -0.0594 | -87.7002
-18 | -1.5878 | 0.01724 | -0.0576 | -92.0998
-17.5 | -1.5559 | 0.01606 | -0.0552 | -96.8804
-17 | -1.5222 | 0.01508 | -0.0526 | -100.9416
-16.5 | -1.4853 | 0.01428 | -0.05 | -104.0126
-16 | -1.4486 | 0.01367 | -0.0468 | -105.9693
-15.5 | -1.4056 | 0.01316 | -0.0446 | -106.8085
-15 | -1.358 | 0.01268 | -0.0431 | -107.0978
-14.5 | -1.3093 | 0.01219 | -0.0417 | -107.4077
-14 | -1.26 | 0.0117 | -0.0405 | -107.6923
-13.5 | -1.2091 | 0.01124 | -0.0394 | -107.5712
-13 | -1.1565 | 0.01085 | -0.0386 | -106.5899
-12.5 | -1.1028 | 0.01051 | -0.0379 | -104.9286
-12 | -1.0483 | 0.01018 | -0.0374 | -102.9764
-11.5 | -0.994 | 0.00982 | -0.0368 | -101.222
-11 | -0.939 | 0.00948 | -0.0364 | -99.0506
-10.5 | -0.8828 | 0.00919 | -0.0361 | -96.0609
-10 | -0.8261 | 0.00895 | -0.0359 | -92.3017
-9.5 | -0.7696 | 0.00867 | -0.0357 | -88.7659
-9 | -0.7125 | 0.00841 | -0.0356 | -84.7206
-8.5 | -0.6548 | 0.00821 | -0.0356 | -79.7564
-8 | -0.597 | 0.00796 | -0.0356 | -75
-7.5 | -0.5386 | 0.00775 | -0.0357 | -69.4968
-7 | -0.4806 | 0.00755 | -0.0358 | -63.6556
-6.5 | -0.4219 | 0.00734 | -0.036 | -57.4796
-6 | -0.3629 | 0.00715 | -0.0363 | -50.7552
-5.5 | -0.3041 | 0.00699 | -0.0366 | -43.505
-5 | -0.2449 | 0.00683 | -0.0369 | -35.8565
-4.5 | -0.1853 | 0.00668 | -0.0373 | -27.7395
-4 | -0.126 | 0.00658 | -0.0378 | -19.1489
-3.5 | -0.0662 | 0.00646 | -0.0383 | -10.2477
-3 | -0.0066 | 0.00638 | -0.0388 | -1.0345
-2.5 | 0.0532 | 0.0063 | -0.0393 | 8.4444
-2 | 0.1123 | 0.00623 | -0.0398 | 18.0257
-1.5 | 0.1682 | 0.00576 | -0.0398 | 29.2014
-1 | 0.2273 | 0.0057 | -0.0403 | 39.8772
-0.5 | 0.2869 | 0.00571 | -0.041 | 50.2452
0 | 0.3469 | 0.00571 | -0.0417 | 60.7531
0.5 | 0.4063 | 0.00575 | -0.0423 | 70.6609
1 | 0.4635 | 0.00552 | -0.0427 | 83.9674
1.5 | 0.5222 | 0.00545 | -0.0433 | 95.8165
2 | 0.5823 | 0.00548 | -0.0441 | 106.2591
2.5 | 0.642 | 0.00558 | -0.0449 | 115.0538
3 | 0.7022 | 0.00564 | -0.0458 | 124.5035
3.5 | 0.7622 | 0.00576 | -0.0468 | 132.3264
4 | 0.8212 | 0.0059 | -0.0475 | 139.1864
4.5 | 0.8812 | 0.00597 | -0.0485 | 147.6047
5 | 0.9405 | 0.00611 | -0.0494 | 153.928
5.5 | 0.999 | 0.00625 | -0.0502 | 159.84
6.5 | 1.1154 | 0.00656 | -0.0517 | 170.0305
7 | 1.1737 | 0.00668 | -0.0526 | 175.7036
7.5 | 1.231 | 0.00684 | -0.0533 | 179.9708
8 | 1.2871 | 0.00704 | -0.0539 | 182.8267
8.5 | 1.343 | 0.00719 | -0.0545 | 186.7872
9 | 1.3965 | 0.00747 | -0.0547 | 186.9478
9.5 | 1.4421 | 0.00815 | -0.0537 | 176.9448
10 | 1.4823 | 0.00905 | -0.0519 | 163.7901
10.5 | 1.525 | 0.00971 | -0.0504 | 157.0546
11 | 1.5658 | 0.01029 | -0.0487 | 152.1672
11.5 | 1.5957 | 0.01122 | -0.0452 | 142.2193
12 | 1.6202 | 0.01238 | -0.0413 | 130.8724
12.5 | 1.6369 | 0.01419 | -0.0373 | 115.3559
13 | 1.6432 | 0.01718 | -0.0337 | 95.6461
13.5 | 1.6463 | 0.02114 | -0.0315 | 77.8761
14 | 1.6593 | 0.02472 | -0.0306 | 67.1238
14.5 | 1.6696 | 0.02868 | -0.03 | 58.2148
15 | 1.679 | 0.03272 | -0.0294 | 51.3142
15.5 | 1.681 | 0.03739 | -0.0286 | 44.9585
16 | 1.6857 | 0.04195 | -0.0281 | 40.1836
16.5 | 1.6829 | 0.04736 | -0.0277 | 35.5342
17 | 1.6805 | 0.05281 | -0.0274 | 31.8216
17.5 | 1.6769 | 0.05848 | -0.0273 | 28.6748
18 | 1.6746 | 0.06411 | -0.0274 | 26.1207
18.5 | 1.6719 | 0.06986 | -0.0277 | 23.9322
19 | 1.6672 | 0.07591 | -0.0281 | 21.9629
19.5 | 1.6607 | 0.08222 | -0.0288 | 20.1982
20 | 1.6527 | 0.08883 | -0.0296 | 18.6052

## 115. Re 12M Mach 0.10 (1)
BIGFOIL.COM POLAR EXPORT
goe770
GOE 770 |  |  |  | Cl Max: | 2.146 | at alpha= | 20 | deg
JavaFoil+Calcfoil stall+Eppler ext transition |  |  |  | L/D Max: | 137.289 | at alpha= | 7 | deg
Re: | 12000000 |  |  | Cd Min: | 0.00778 | at alpha= | -1 | deg
Mach: | 0.1 |  |  | Cl=0 at alpha= | -3.1048 | deg
|  |  |  | @ Cl=0.1, Cd= | 0.0086333
|  |  |  | @ Cl=0.4, Cd= | 0.0091465
|  |  |  | @ Cl=0.6, Cd= | 0.0085241
alpha (deg) | Cl | Cd | Cm | Cl/Cd
-20 | -1.315 | 0.05525 | -0.003 | -23.808
-19.5 | -1.321 | 0.05005 | -0.004 | -26.398
-19 | -1.323 | 0.04582 | -0.005 | -28.885
-18.5 | -1.331 | 0.03829 | -0.006 | -34.772
-18 | -1.326 | 0.03408 | -0.007 | -38.906
-17.5 | -1.306 | 0.03312 | -0.007 | -39.44
-17 | -1.292 | 0.02987 | -0.008 | -43.243
-16.5 | -1.277 | 0.02612 | -0.009 | -48.909
-16 | -1.259 | 0.02364 | -0.01 | -53.249
-15.5 | -1.235 | 0.02145 | -0.011 | -57.58
-15 | -1.21 | 0.01969 | -0.012 | -61.444
-14.5 | -1.18 | 0.01869 | -0.013 | -63.144
-14 | -1.148 | 0.01704 | -0.014 | -67.381
-13.5 | -1.114 | 0.01606 | -0.015 | -69.327
-13 | -1.076 | 0.01515 | -0.016 | -71.066
-12.5 | -1.038 | 0.01417 | -0.017 | -73.216
-12 | -0.996 | 0.01346 | -0.018 | -73.996
-11.5 | -0.953 | 0.01284 | -0.019 | -74.204
-11 | -0.907 | 0.0129 | -0.021 | -70.314
-10.5 | -0.859 | 0.01197 | -0.022 | -71.753
-10 | -0.81 | 0.01198 | -0.023 | -67.627
-9.5 | -0.758 | 0.01053 | -0.024 | -71.987
-9 | -0.703 | 0.01124 | -0.025 | -62.563
-8.5 | -0.648 | 0.01008 | -0.026 | -64.31
-8 | -0.592 | 0.00981 | -0.027 | -60.288
-7.5 | -0.534 | 0.00958 | -0.028 | -55.739
-7 | -0.476 | 0.00952 | -0.029 | -49.96
-6.5 | -0.416 | 0.00932 | -0.03 | -44.691
-6 | -0.356 | 0.00882 | -0.031 | -40.422
-5.5 | -0.296 | 0.0091 | -0.032 | -32.517
-5 | -0.235 | 0.00902 | -0.033 | -26.035
-4.5 | -0.173 | 0.00894 | -0.034 | -19.393
-4 | -0.111 | 0.00832 | -0.035 | -13.39
-3.5 | -0.049 | 0.00871 | -0.036 | -5.651
-3 | 0.013 | 0.00873 | -0.037 | 1.516
-2.5 | 0.076 | 0.00866 | -0.038 | 8.761
-2 | 0.139 | 0.00859 | -0.039 | 16.13
-1.5 | 0.201 | 0.00839 | -0.04 | 23.985
-1 | 0.264 | 0.00778 | -0.041 | 33.911
-0.5 | 0.327 | 0.00828 | -0.042 | 39.431
0 | 0.392 | 0.00913 | -0.043 | 42.904
0.5 | 0.455 | 0.00926 | -0.045 | 49.095
1 | 0.518 | 0.00934 | -0.046 | 55.411
1.5 | 0.581 | 0.0085 | -0.047 | 68.299
2 | 0.644 | 0.00858 | -0.048 | 75.037
2.5 | 0.706 | 0.00859 | -0.049 | 82.232
3 | 0.769 | 0.0081 | -0.05 | 94.979
3.5 | 0.832 | 0.00824 | -0.051 | 100.932
4 | 0.894 | 0.0086 | -0.052 | 104
4.5 | 0.957 | 0.0085 | -0.053 | 112.593
5 | 1.019 | 0.0089 | -0.054 | 114.448
5.5 | 1.081 | 0.00898 | -0.055 | 120.355
6 | 1.143 | 0.0089 | -0.056 | 128.436
6.5 | 1.205 | 0.00909 | -0.057 | 132.637
7 | 1.267 | 0.00923 | -0.058 | 137.289
7.5 | 1.328 | 0.0123 | -0.059 | 107.999
8 | 1.389 | 0.01288 | -0.06 | 107.895
8.5 | 1.404 | 0.01741 | -0.058 | 80.646
9 | 1.456 | 0.01801 | -0.059 | 80.827
9.5 | 1.505 | 0.01922 | -0.06 | 78.3
10 | 1.555 | 0.0198 | -0.061 | 78.521
10.5 | 1.6 | 0.02115 | -0.061 | 75.647
11 | 1.646 | 0.0225 | -0.062 | 73.17
11.5 | 1.69 | 0.02382 | -0.062 | 70.951
12 | 1.733 | 0.02471 | -0.063 | 70.137
12.5 | 1.775 | 0.02581 | -0.064 | 68.748
13 | 1.814 | 0.02738 | -0.064 | 66.258
13.5 | 1.851 | 0.02895 | -0.065 | 63.943
14 | 1.887 | 0.03066 | -0.065 | 61.534
14.5 | 1.92 | 0.03242 | -0.066 | 59.218
15 | 1.952 | 0.03435 | -0.066 | 56.842
15.5 | 1.981 | 0.03646 | -0.067 | 54.342
16 | 2.008 | 0.03856 | -0.067 | 52.079
16.5 | 2.032 | 0.041 | -0.068 | 49.571
17 | 2.055 | 0.04344 | -0.068 | 47.318
17.5 | 2.075 | 0.04594 | -0.069 | 45.172
18 | 2.092 | 0.04939 | -0.069 | 42.363
18.5 | 2.109 | 0.05127 | -0.07 | 41.143
19 | 2.125 | 0.05409 | -0.07 | 39.274
19.5 | 2.136 | 0.05705 | -0.071 | 37.437
20 | 2.146 | 0.05989 | -0.071 | 35.834

## 116. Re 12M Mach 0.10 (2)
BIGFOIL.COM POLAR EXPORT
goe770
GOE 770 |  |  |  | Cl Max: | 1.672 | at alpha= | 16.5 | deg
XFOIL ncrit=9 |  |  |  | L/D Max: | 187.114 | at alpha= | 9 | deg
Re: | 12000000 |  |  | Cd Min: | 0.09233 | at alpha= | 20 | deg
Mach: | 0.1 |  |  | Cl=0 at alpha= | -2.9461 | deg
|  |  |  | @ Cl=0.1, Cd= | 0.0062634
|  |  |  | @ Cl=0.4, Cd= | 0.0057638
|  |  |  | @ Cl=0.6, Cd= | 0.005525
alpha (deg) | Cl | Cd | Cm | Cl/Cd
-20 | -1.7031 | 0.02576 | -0.0666 | -66.1141
-19.5 | -1.6808 | 0.02302 | -0.0658 | -73.0148
-19 | -1.6565 | 0.02118 | -0.0641 | -78.2106
-18 | -1.5929 | 0.01807 | -0.0611 | -88.1516
-17.5 | -1.5602 | 0.01679 | -0.0589 | -92.9244
-17 | -1.5272 | 0.01565 | -0.0562 | -97.5847
-16.5 | -1.4915 | 0.01471 | -0.0534 | -101.3936
-16 | -1.4529 | 0.01396 | -0.0506 | -104.0759
-15.5 | -1.4152 | 0.0134 | -0.0472 | -105.6119
-15 | -1.368 | 0.01289 | -0.0454 | -106.1288
-14.5 | -1.3186 | 0.01241 | -0.0439 | -106.253
-14 | -1.2692 | 0.0119 | -0.0424 | -106.6555
-13.5 | -1.2183 | 0.0114 | -0.0412 | -106.8684
-13 | -1.1656 | 0.01098 | -0.0401 | -106.1566
-12.5 | -1.1115 | 0.01062 | -0.0393 | -104.661
-12 | -1.0564 | 0.01028 | -0.0387 | -102.7626
-11.5 | -1.0015 | 0.00992 | -0.038 | -100.9577
-11 | -0.946 | 0.00957 | -0.0374 | -98.8506
-10.5 | -0.8895 | 0.00925 | -0.037 | -96.1622
-10 | -0.8324 | 0.00901 | -0.0367 | -92.3862
-9.5 | -0.7751 | 0.00873 | -0.0365 | -88.7858
-9 | -0.7177 | 0.00846 | -0.0363 | -84.8345
-8.5 | -0.6595 | 0.00825 | -0.0362 | -79.9394
-8 | -0.6011 | 0.008 | -0.0362 | -75.1375
-7.5 | -0.5424 | 0.00778 | -0.0363 | -69.7172
-7 | -0.4838 | 0.00757 | -0.0363 | -63.9102
-6.5 | -0.4246 | 0.00737 | -0.0365 | -57.6119
-6 | -0.3652 | 0.00717 | -0.0367 | -50.9344
-5.5 | -0.306 | 0.00702 | -0.0369 | -43.5897
-5 | -0.2463 | 0.00685 | -0.0373 | -35.9562
-4.5 | -0.1864 | 0.0067 | -0.0377 | -27.8209
-4 | -0.1266 | 0.00659 | -0.0381 | -19.2109
-3.5 | -0.0664 | 0.00647 | -0.0385 | -10.2628
-3 | -0.0065 | 0.0064 | -0.039 | -1.0156
-2.5 | 0.0538 | 0.00631 | -0.0396 | 8.5261
-2 | 0.1133 | 0.00625 | -0.04 | 18.128
-1.5 | 0.1696 | 0.00577 | -0.04 | 29.3934
-1 | 0.2291 | 0.00571 | -0.0406 | 40.1226
-0.5 | 0.2889 | 0.00573 | -0.0412 | 50.4188
0 | 0.3493 | 0.00573 | -0.0419 | 60.9599
0.5 | 0.4093 | 0.00577 | -0.0425 | 70.9359
1 | 0.4671 | 0.00558 | -0.0429 | 83.7097
1.5 | 0.5259 | 0.00546 | -0.0435 | 96.3187
2 | 0.5863 | 0.0055 | -0.0443 | 106.6
2.5 | 0.6465 | 0.00561 | -0.0451 | 115.2406
3 | 0.7072 | 0.00566 | -0.046 | 124.947
3.5 | 0.7676 | 0.00578 | -0.0469 | 132.8028
4 | 0.8271 | 0.00592 | -0.0477 | 139.7128
4.5 | 0.8876 | 0.00599 | -0.0487 | 148.1803
5 | 0.9472 | 0.00614 | -0.0495 | 154.2671
5.5 | 1.0063 | 0.00628 | -0.0503 | 160.2389
6 | 1.066 | 0.00638 | -0.0512 | 167.0846
6.5 | 1.1236 | 0.00659 | -0.0518 | 170.5008
7 | 1.1824 | 0.00672 | -0.0526 | 175.9524
7.5 | 1.2402 | 0.00688 | -0.0533 | 180.2616
8 | 1.2967 | 0.00708 | -0.0539 | 183.1497
8.5 | 1.3532 | 0.00724 | -0.0544 | 186.9061
9 | 1.4071 | 0.00752 | -0.0545 | 187.1144
9.5 | 1.4526 | 0.00823 | -0.0534 | 176.5006
10 | 1.4925 | 0.00915 | -0.0514 | 163.1148
10.5 | 1.5348 | 0.00983 | -0.0498 | 156.1343
11 | 1.575 | 0.01043 | -0.0478 | 151.0067
11.5 | 1.6012 | 0.01143 | -0.0436 | 140.0875
12 | 1.624 | 0.01277 | -0.0396 | 127.1731
12.5 | 1.6395 | 0.01481 | -0.0357 | 110.7022
13.5 | 1.6446 | 0.02257 | -0.0305 | 72.8666
14 | 1.6545 | 0.02657 | -0.0297 | 62.2695
14.5 | 1.6622 | 0.0308 | -0.029 | 53.9675
15 | 1.6678 | 0.03521 | -0.0282 | 47.3672
15.5 | 1.6678 | 0.04016 | -0.0275 | 41.5289
16 | 1.6715 | 0.04487 | -0.027 | 37.2521
16.5 | 1.672 | 0.05003 | -0.0266 | 33.4199
17 | 1.6644 | 0.05611 | -0.0264 | 29.6632
17.5 | 1.6592 | 0.06209 | -0.0264 | 26.7225
18 | 1.6569 | 0.06777 | -0.0265 | 24.4489
18.5 | 1.6606 | 0.07288 | -0.0268 | 22.7854
19 | 1.6556 | 0.07899 | -0.0273 | 20.9596
19.5 | 1.6483 | 0.08551 | -0.0281 | 19.2761
20 | 1.6387 | 0.09233 | -0.029 | 17.7483

## 117. Re 12M Mach 0.25 (1)
BIGFOIL.COM POLAR EXPORT
goe770
GOE 770 |  |  |  | Cl Max: | 2.028 | at alpha= | 18.5 | deg
JavaFoil+Calcfoil stall+Eppler ext transition |  |  |  | L/D Max: | 137.558 | at alpha= | 7 | deg
Re: | 12000000 |  |  | Cd Min: | 0.0078 | at alpha= | -1 | deg
Mach: | 0.25 |  |  | Cl=0 at alpha= | -3.1077 | deg
|  |  |  | @ Cl=0.1, Cd= | 0.0087003
|  |  |  | @ Cl=0.4, Cd= | 0.0093116
|  |  |  | @ Cl=0.6, Cd= | 0.0086125
alpha (deg) | Cl | Cd | Cm | Cl/Cd
-20 | -1.072 | 0.09829 | -0.003 | -10.908
-19.5 | -1.117 | 0.07961 | -0.004 | -14.029
-19 | -1.151 | 0.06714 | -0.005 | -17.148
-18.5 | -1.176 | 0.05954 | -0.006 | -19.752
-18 | -1.205 | 0.04495 | -0.007 | -26.797
-17.5 | -1.204 | 0.04172 | -0.007 | -28.864
-17 | -1.204 | 0.03754 | -0.008 | -32.06
-16.5 | -1.199 | 0.0342 | -0.009 | -35.042
-16 | -1.192 | 0.03011 | -0.01 | -39.589
-15.5 | -1.183 | 0.02639 | -0.011 | -44.816
-15 | -1.168 | 0.02398 | -0.012 | -48.682
-14.5 | -1.149 | 0.02208 | -0.013 | -52.034
-14 | -1.127 | 0.01954 | -0.015 | -57.673
-13.5 | -1.101 | 0.01794 | -0.016 | -61.356
-13 | -1.069 | 0.01672 | -0.017 | -63.972
-12.5 | -1.036 | 0.01551 | -0.018 | -66.774
-12 | -0.998 | 0.01466 | -0.019 | -68.062
-11.5 | -0.958 | 0.0138 | -0.02 | -69.425
-11 | -0.915 | 0.01372 | -0.021 | -66.684
-10.5 | -0.869 | 0.01311 | -0.022 | -66.268
-10 | -0.821 | 0.01253 | -0.023 | -65.513
-9.5 | -0.77 | 0.01208 | -0.024 | -63.765
-9 | -0.718 | 0.01158 | -0.025 | -61.988
-8.5 | -0.662 | 0.01032 | -0.026 | -64.193
-8 | -0.605 | 0.01104 | -0.028 | -54.764
-7.5 | -0.547 | 0.00977 | -0.029 | -55.954
-7 | -0.487 | 0.00967 | -0.03 | -50.386
-6.5 | -0.427 | 0.00948 | -0.031 | -45.006
-6 | -0.365 | 0.00968 | -0.032 | -37.758
-5.5 | -0.304 | 0.00996 | -0.033 | -30.474
-5 | -0.241 | 0.00905 | -0.034 | -26.636
-4.5 | -0.178 | 0.00897 | -0.035 | -19.851
-4 | -0.114 | 0.00832 | -0.036 | -13.751
-3.5 | -0.051 | 0.00884 | -0.037 | -5.718
-3 | 0.014 | 0.00877 | -0.038 | 1.552
-2.5 | 0.078 | 0.00869 | -0.039 | 8.974
-2 | 0.142 | 0.00872 | -0.04 | 16.324
-1.5 | 0.207 | 0.00852 | -0.041 | 24.258
-1 | 0.271 | 0.0078 | -0.043 | 34.739
-0.5 | 0.335 | 0.00839 | -0.044 | 39.961
0 | 0.402 | 0.00934 | -0.045 | 43.085
0.5 | 0.467 | 0.00943 | -0.046 | 49.516
1 | 0.532 | 0.00955 | -0.047 | 55.668
1.5 | 0.596 | 0.00861 | -0.048 | 69.287
2 | 0.661 | 0.00865 | -0.049 | 76.445
2.5 | 0.725 | 0.00871 | -0.05 | 83.28
3 | 0.79 | 0.00819 | -0.051 | 96.452
3.5 | 0.854 | 0.00835 | -0.052 | 102.222
4 | 0.918 | 0.00848 | -0.053 | 108.291
4.5 | 0.982 | 0.00862 | -0.054 | 113.976
5 | 1.046 | 0.00885 | -0.055 | 118.194
5.5 | 1.11 | 0.00919 | -0.056 | 120.77
6 | 1.173 | 0.00915 | -0.057 | 128.273
6.5 | 1.236 | 0.00933 | -0.058 | 132.546
7 | 1.299 | 0.00945 | -0.059 | 137.558
7.5 | 1.362 | 0.01289 | -0.06 | 105.678
8 | 1.425 | 0.01349 | -0.061 | 105.583
8.5 | 1.429 | 0.01884 | -0.06 | 75.856
9 | 1.48 | 0.0197 | -0.06 | 75.169
9.5 | 1.53 | 0.02078 | -0.061 | 73.623
10 | 1.58 | 0.02172 | -0.062 | 72.762
10.5 | 1.624 | 0.02328 | -0.062 | 69.785
11 | 1.668 | 0.02501 | -0.063 | 66.704
11.5 | 1.71 | 0.02646 | -0.063 | 64.642
12 | 1.751 | 0.0276 | -0.064 | 63.452
12.5 | 1.791 | 0.02903 | -0.065 | 61.689
13 | 1.827 | 0.03095 | -0.065 | 59.03
13.5 | 1.86 | 0.03287 | -0.066 | 56.595
14 | 1.891 | 0.0347 | -0.066 | 54.495
14.5 | 1.917 | 0.0369 | -0.067 | 51.961
15 | 1.943 | 0.0393 | -0.068 | 49.446
15.5 | 1.965 | 0.04175 | -0.068 | 47.058
16 | 1.981 | 0.04443 | -0.069 | 44.601
16.5 | 1.997 | 0.04739 | -0.069 | 42.144
17 | 2.01 | 0.05009 | -0.07 | 40.122
17.5 | 2.019 | 0.05288 | -0.07 | 38.173
18 | 2.025 | 0.05593 | -0.071 | 36.206
18.5 | 2.028 | 0.05901 | -0.071 | 34.37
19 | 2.027 | 0.06208 | -0.072 | 32.655
19.5 | 2.021 | 0.06505 | -0.072 | 31.068
20 | 2.013 | 0.06881 | -0.073 | 29.247

## 118. Re 12M Mach 0.25 (2)
BIGFOIL.COM POLAR EXPORT
goe770
GOE 770 |  |  |  | Cl Max: | 1.6459 | at alpha= | 12 | deg
XFOIL ncrit=9 |  |  |  | L/D Max: | 187.171 | at alpha= | 8.5 | deg
Re: | 12000000 |  |  | Cd Min: | 0.07347 | at alpha= | 17 | deg
Mach: | 0.25 |  |  | Cl=0 at alpha= | -2.956 | deg
|  |  |  | @ Cl=0.1, Cd= | 0.0063485
|  |  |  | @ Cl=0.4, Cd= | 0.0058519
|  |  |  | @ Cl=0.6, Cd= | 0.0056303
alpha (deg) | Cl | Cd | Cm | Cl/Cd
-20 | -1.6597 | 0.04154 | -0.0788 | -39.9543
-19 | -1.6465 | 0.03233 | -0.0785 | -50.9279
-18.5 | -1.6325 | 0.02823 | -0.0782 | -57.8286
-18 | -1.6118 | 0.02479 | -0.0774 | -65.0182
-17.5 | -1.5847 | 0.02207 | -0.076 | -71.8034
-17 | -1.5528 | 0.01988 | -0.074 | -78.1087
-16.5 | -1.5177 | 0.01813 | -0.0717 | -83.7121
-16 | -1.4813 | 0.01665 | -0.0688 | -88.967
-15.5 | -1.4449 | 0.01537 | -0.0654 | -94.0078
-15 | -1.4053 | 0.01434 | -0.0618 | -97.9986
-14.5 | -1.363 | 0.01356 | -0.0581 | -100.5162
-14 | -1.3188 | 0.01298 | -0.0544 | -101.6025
-13.5 | -1.2662 | 0.01243 | -0.052 | -101.8665
-13 | -1.2132 | 0.01186 | -0.0498 | -102.2934
-12.5 | -1.1585 | 0.01131 | -0.0479 | -102.4315
-12 | -1.1018 | 0.01085 | -0.0463 | -101.5484
-11.5 | -1.0437 | 0.01047 | -0.045 | -99.6848
-11 | -0.9848 | 0.01009 | -0.0438 | -97.6016
-10.5 | -0.9264 | 0.00968 | -0.0427 | -95.7025
-10 | -0.867 | 0.00934 | -0.0418 | -92.8266
-9.5 | -0.8065 | 0.00904 | -0.0411 | -89.2146
-9 | -0.7461 | 0.00877 | -0.0404 | -85.0741
-8.5 | -0.6857 | 0.00847 | -0.0399 | -80.9563
-8 | -0.6242 | 0.00822 | -0.0396 | -75.9367
-7.5 | -0.5631 | 0.00797 | -0.0393 | -70.6524
-7 | -0.5016 | 0.00777 | -0.0391 | -64.556
-6.5 | -0.4399 | 0.00752 | -0.039 | -58.4973
-6 | -0.3782 | 0.00731 | -0.039 | -51.7373
-5.5 | -0.3165 | 0.00714 | -0.0391 | -44.3277
-5 | -0.2542 | 0.00696 | -0.0393 | -36.523
-4.5 | -0.1921 | 0.00681 | -0.0395 | -28.2085
-4 | -0.13 | 0.00668 | -0.0397 | -19.4611
-3.5 | -0.0675 | 0.00653 | -0.0401 | -10.3369
-3 | -0.0055 | 0.00647 | -0.0405 | -0.85008
-2.5 | 0.057 | 0.00639 | -0.041 | 8.9202
-2 | 0.1191 | 0.00633 | -0.0414 | 18.8152
-1.5 | 0.1766 | 0.00588 | -0.0413 | 30.034
-1 | 0.2384 | 0.00579 | -0.0418 | 41.1744
-0.5 | 0.3007 | 0.00579 | -0.0424 | 51.9344
0 | 0.3628 | 0.00584 | -0.0429 | 62.1233
0.5 | 0.4255 | 0.00586 | -0.0437 | 72.6109
1 | 0.4866 | 0.00582 | -0.0442 | 83.6082
1.5 | 0.5465 | 0.00557 | -0.0445 | 98.1149
2 | 0.6086 | 0.00564 | -0.0452 | 107.9078
2.5 | 0.6719 | 0.0057 | -0.0461 | 117.8772
3 | 0.7349 | 0.00577 | -0.047 | 127.3657
3.5 | 0.7973 | 0.00593 | -0.0477 | 134.4519
4 | 0.8601 | 0.00603 | -0.0486 | 142.6368
4.5 | 0.9227 | 0.00614 | -0.0494 | 150.2769
5 | 0.9844 | 0.00632 | -0.0501 | 155.7595
5.5 | 1.0468 | 0.00644 | -0.0509 | 162.5466
6 | 1.1091 | 0.00656 | -0.0516 | 169.0701
6.5 | 1.1693 | 0.00679 | -0.0521 | 172.2091
7 | 1.231 | 0.00692 | -0.0528 | 177.8902
7.5 | 1.2913 | 0.00711 | -0.0532 | 181.6174
8 | 1.3506 | 0.00734 | -0.0535 | 184.0054
8.5 | 1.4094 | 0.00753 | -0.0537 | 187.1713
9 | 1.4657 | 0.00785 | -0.0535 | 186.7134
9.5 | 1.5102 | 0.00868 | -0.0515 | 173.9862
10 | 1.5463 | 0.00975 | -0.0483 | 158.5949
10.5 | 1.5799 | 0.01057 | -0.0445 | 149.4702
11.5 | 1.6347 | 0.01294 | -0.0363 | 126.3292
12 | 1.6459 | 0.01562 | -0.0323 | 105.3713
12.5 | 1.6419 | 0.02021 | -0.0293 | 81.242
13 | 1.6269 | 0.02639 | -0.0273 | 61.6484
13.5 | 1.6124 | 0.03264 | -0.0257 | 49.3995
14 | 1.6044 | 0.03831 | -0.0243 | 41.8794
14.5 | 1.5964 | 0.04424 | -0.0233 | 36.085
15 | 1.594 | 0.04976 | -0.0226 | 32.0338
15.5 | 1.5902 | 0.05554 | -0.0221 | 28.6316
16 | 1.5893 | 0.0612 | -0.0218 | 25.969
16.5 | 1.586 | 0.06714 | -0.0218 | 23.6223
17 | 1.5804 | 0.07347 | -0.0219 | 21.5108

## 119. Re 12M Mach 0.50 (1)
BIGFOIL.COM POLAR EXPORT
goe770
GOE 770 |  |  |  | Cl Max: | 1.698 | at alpha= | 11.5 | deg
JavaFoil+Calcfoil stall+Eppler ext transition |  |  |  | L/D Max: | 125.989 | at alpha= | 5.5 | deg
Re: | 12000000 |  |  | Cd Min: | 0.00787 | at alpha= | -1 | deg
Mach: | 0.5 |  |  | Cl=0 at alpha= | -3.1056 | deg
|  |  |  | @ Cl=0.1, Cd= | 0.0090008
|  |  |  | @ Cl=0.4, Cd= | 0.0090715
|  |  |  | @ Cl=0.6, Cd= | 0.0083722
alpha (deg) | Cl | Cd | Cm | Cl/Cd
-20 | -0.962 | 0.15361 | -0.003 | -6.262
-19.5 | -0.931 | 0.15215 | -0.003 | -6.117
-19 | -0.903 | 0.14762 | -0.004 | -6.12
-18.5 | -0.876 | 0.14199 | -0.004 | -6.17
-18 | -0.849 | 0.13869 | -0.005 | -6.119
-17.5 | -0.821 | 0.13818 | -0.006 | -5.944
-17 | -0.795 | 0.12868 | -0.007 | -6.18
-16.5 | -0.77 | 0.11813 | -0.007 | -6.518
-16 | -0.753 | 0.09983 | -0.009 | -7.538
-15.5 | -0.723 | 0.0963 | -0.01 | -7.511
-15 | -0.683 | 0.10574 | -0.009 | -6.456
-14.5 | -0.653 | 0.10232 | -0.01 | -6.381
-14 | -0.623 | 0.1011 | -0.01 | -6.158
-13.5 | -0.595 | 0.09138 | -0.011 | -6.511
-13 | -0.567 | 0.09609 | -0.011 | -5.901
-12.5 | -0.546 | 0.07878 | -0.013 | -6.927
-12 | -0.515 | 0.07645 | -0.014 | -6.739
-11.5 | -0.504 | 0.05754 | -0.017 | -8.758
-11 | -0.512 | 0.029 | -0.021 | -17.655
-10.5 | -0.766 | 0.01872 | -0.024 | -40.914
-10 | -0.784 | 0.01717 | -0.025 | -45.667
-9.5 | -0.769 | 0.01562 | -0.027 | -49.244
-9 | -0.738 | 0.01452 | -0.028 | -50.795
-8.5 | -0.696 | 0.01374 | -0.029 | -50.62
-8 | -0.647 | 0.01294 | -0.031 | -49.964
-7.5 | -0.592 | 0.0123 | -0.032 | -48.11
-7 | -0.534 | 0.01183 | -0.033 | -45.114
-6.5 | -0.47 | 0.01009 | -0.034 | -46.555
-6 | -0.404 | 0.00927 | -0.036 | -43.603
-5.5 | -0.337 | 0.00957 | -0.037 | -35.159
-5 | -0.268 | 0.01057 | -0.038 | -25.318
-4.5 | -0.198 | 0.00932 | -0.039 | -21.252
-4 | -0.127 | 0.00922 | -0.04 | -13.836
-3.5 | -0.056 | 0.00904 | -0.042 | -6.237
-3 | 0.015 | 0.00901 | -0.043 | 1.683
-2.5 | 0.087 | 0.00899 | -0.044 | 9.671
-2 | 0.159 | 0.00905 | -0.045 | 17.54
-1.5 | 0.23 | 0.00923 | -0.046 | 24.982
-1 | 0.302 | 0.00787 | -0.048 | 38.385
-0.5 | 0.374 | 0.0086 | -0.049 | 43.464
0 | 0.449 | 0.00996 | -0.05 | 45.048
0.5 | 0.521 | 0.01015 | -0.051 | 51.314
1 | 0.593 | 0.00831 | -0.052 | 71.342
1.5 | 0.665 | 0.00895 | -0.053 | 74.287
2 | 0.736 | 0.00905 | -0.055 | 81.326
2.5 | 0.807 | 0.00912 | -0.056 | 88.557
3 | 0.879 | 0.00862 | -0.057 | 101.959
3.5 | 0.95 | 0.00884 | -0.058 | 107.391
4 | 1.02 | 0.00899 | -0.059 | 113.451
4.5 | 1.09 | 0.01129 | -0.06 | 96.615
5 | 1.16 | 0.00951 | -0.062 | 122.016
5.5 | 1.23 | 0.00976 | -0.063 | 125.989
6 | 1.271 | 0.01279 | -0.062 | 99.381
6.5 | 1.334 | 0.01326 | -0.063 | 100.646
7 | 1.382 | 0.01627 | -0.063 | 84.919
7.5 | 1.439 | 0.01786 | -0.064 | 80.557
8 | 1.472 | 0.02556 | -0.063 | 57.599
8.5 | 1.528 | 0.02749 | -0.064 | 55.577
9 | 1.576 | 0.02965 | -0.065 | 53.145
9.5 | 1.615 | 0.03216 | -0.065 | 50.215
10 | 1.649 | 0.03448 | -0.066 | 47.832
10.5 | 1.677 | 0.03742 | -0.067 | 44.815
11 | 1.696 | 0.04021 | -0.067 | 42.167
11.5 | 1.698 | 0.04359 | -0.068 | 38.965
12 | 1.68 | 0.04734 | -0.069 | 35.495
12.5 | 1.623 | 0.05197 | -0.069 | 31.233
13 | 1.452 | 0.05617 | -0.07 | 25.859
13.5 | 1.086 | 0.064 | -0.07 | 16.972
14 | 1.115 | 0.07005 | -0.07 | 15.914
14.5 | 1.143 | 0.0765 | -0.071 | 14.943
15 | 1.17 | 0.08564 | -0.071 | 13.667
15.5 | 1.2 | 0.09019 | -0.072 | 13.303
16 | 1.227 | 0.09931 | -0.072 | 12.351
16.5 | 1.227 | 0.13992 | -0.069 | 8.767

## 120. Re 12M Mach 0.50 (2)
BIGFOIL.COM POLAR EXPORT
goe770
GOE 770 |  |  |  | Cl Max: | 1.7038 | at alpha= | 9 | deg
XFOIL ncrit=9 |  |  |  | L/D Max: | 180.465 | at alpha= | 8 | deg
Re: | 12000000 |  |  | Cd Min: | 0.11231 | at alpha= | -16.5 | deg
Mach: | 0.5 |  |  | Cl=0 at alpha= | -3.0048 | deg
|  |  |  | @ Cl=0.1, Cd= | 0.0067626
|  |  |  | @ Cl=0.4, Cd= | 0.0062654
|  |  |  | @ Cl=0.6, Cd= | 0.0062688
alpha (deg) | Cl | Cd | Cm | Cl/Cd
-16.5 | -0.8485 | 0.11231 | -0.0548 | -7.555
-16 | -0.8722 | 0.10153 | -0.0613 | -8.5906
-15.5 | -0.8967 | 0.09094 | -0.0676 | -9.8603
-15 | -0.9232 | 0.08041 | -0.0737 | -11.4812
-14.5 | -0.9508 | 0.06989 | -0.0797 | -13.6042
-14 | -0.9801 | 0.0593 | -0.0858 | -16.5278
-13.5 | -1.0125 | 0.04923 | -0.091 | -20.5667
-13 | -1.0432 | 0.0403 | -0.0944 | -25.8859
-12.5 | -1.0717 | 0.03199 | -0.0965 | -33.5011
-12 | -1.0944 | 0.02434 | -0.0973 | -44.963
-11.5 | -1.1059 | 0.0182 | -0.0953 | -60.7637
-11 | -1.0972 | 0.01452 | -0.0889 | -75.5647
-10.5 | -1.0629 | 0.01262 | -0.081 | -84.2235
-10 | -1.0117 | 0.01164 | -0.0738 | -86.9158
-9.5 | -0.9461 | 0.01085 | -0.0688 | -87.1982
-9 | -0.8758 | 0.01025 | -0.0647 | -85.4439
-8.5 | -0.8033 | 0.00974 | -0.0613 | -82.4743
-8 | -0.73 | 0.00933 | -0.0585 | -78.2422
-7.5 | -0.6567 | 0.00893 | -0.0561 | -73.5386
-7 | -0.583 | 0.00856 | -0.0541 | -68.1075
-6.5 | -0.5092 | 0.00828 | -0.0524 | -61.4976
-6 | -0.436 | 0.00799 | -0.051 | -54.5682
-5.5 | -0.3626 | 0.00771 | -0.05 | -47.0298
-5 | -0.2896 | 0.00748 | -0.0491 | -38.7166
-4.5 | -0.2169 | 0.00727 | -0.0484 | -29.8349
-4 | -0.1441 | 0.00709 | -0.048 | -20.3244
-3.5 | -0.0714 | 0.00694 | -0.0477 | -10.2882
-3 | 0.0007 | 0.00684 | -0.0475 | 0.10234
-2.5 | 0.0733 | 0.00677 | -0.0475 | 10.8272
-2 | 0.1452 | 0.00675 | -0.0476 | 21.5111
-1 | 0.2814 | 0.00622 | -0.0469 | 45.2412
-0.5 | 0.3534 | 0.00624 | -0.0472 | 56.6346
0 | 0.4268 | 0.00628 | -0.0477 | 67.9618
0.5 | 0.4992 | 0.00636 | -0.0481 | 78.4906
1 | 0.5722 | 0.00639 | -0.0486 | 89.5462
1.5 | 0.641 | 0.00609 | -0.0486 | 105.2545
2 | 0.713 | 0.00619 | -0.0489 | 115.1858
2.5 | 0.787 | 0.00627 | -0.0495 | 125.5183
3 | 0.8617 | 0.00639 | -0.0501 | 134.8513
3.5 | 0.9353 | 0.00655 | -0.0505 | 142.7939
4 | 1.0087 | 0.00676 | -0.0507 | 149.216
4.5 | 1.0834 | 0.00693 | -0.051 | 156.3348
5 | 1.1582 | 0.00708 | -0.0512 | 163.5876
5.5 | 1.2315 | 0.00733 | -0.0511 | 168.0082
6 | 1.3037 | 0.00761 | -0.0506 | 171.3141
6.5 | 1.3778 | 0.00783 | -0.0502 | 175.9642
7 | 1.4505 | 0.00809 | -0.0495 | 179.2954
7.5 | 1.5196 | 0.00848 | -0.048 | 179.1981
8 | 1.5899 | 0.00881 | -0.0466 | 180.4654
8.5 | 1.6452 | 0.00929 | -0.0426 | 177.0936
9 | 1.7038 | 0.00993 | -0.0394 | 171.5811
10 | 1.6989 | 0.01756 | -0.0267 | 96.7483
10.5 | 1.6955 | 0.0231 | -0.0242 | 73.3983
11 | 1.6779 | 0.02891 | -0.0203 | 58.0387
11.5 | 1.645 | 0.03593 | -0.0167 | 45.7835
12 | 1.6126 | 0.04309 | -0.0137 | 37.424
12.5 | 1.5741 | 0.05116 | -0.0116 | 30.7682
13 | 1.5216 | 0.06064 | -0.0101 | 25.0923
13.5 | 1.4642 | 0.07099 | -0.0097 | 20.6254
14 | 1.3782 | 0.08443 | -0.0106 | 16.3236

## 121. Re 14M Mach 0.00 (1)
BIGFOIL.COM POLAR EXPORT
goe770
GOE 770 |  |  |  | Cl Max: | 2.165 | at alpha= | 20 | deg
JavaFoil+Calcfoil stall+Eppler ext transition |  |  |  | L/D Max: | 134.069 | at alpha= | 6.5 | deg
Re: | 14000000 |  |  | Cd Min: | 0.00772 | at alpha= | -1.5 | deg
Mach: | 0 |  |  | Cl=0 at alpha= | -3.1048 | deg
|  |  |  | @ Cl=0.1, Cd= | 0.0083355
|  |  |  | @ Cl=0.4, Cd= | 0.0089125
|  |  |  | @ Cl=0.6, Cd= | 0.0081806
alpha (deg) | Cl | Cd | Cm | Cl/Cd
-20 | -1.351 | 0.04736 | -0.003 | -28.525
-19.5 | -1.348 | 0.04604 | -0.004 | -29.274
-19 | -1.346 | 0.04224 | -0.005 | -31.871
-18.5 | -1.353 | 0.03475 | -0.006 | -38.918
-18 | -1.345 | 0.03099 | -0.007 | -43.394
-17.5 | -1.329 | 0.02839 | -0.007 | -46.816
-17 | -1.311 | 0.02594 | -0.008 | -50.53
-16.5 | -1.29 | 0.02402 | -0.009 | -53.695
-16 | -1.268 | 0.02195 | -0.01 | -57.763
-15.5 | -1.245 | 0.02012 | -0.011 | -61.849
-15 | -1.216 | 0.01843 | -0.012 | -66.007
-14.5 | -1.185 | 0.01728 | -0.013 | -68.601
-14 | -1.152 | 0.01624 | -0.014 | -70.895
-13.5 | -1.116 | 0.01528 | -0.015 | -73.044
-13 | -1.078 | 0.01445 | -0.016 | -74.618
-12.5 | -1.039 | 0.01363 | -0.017 | -76.204
-12 | -0.997 | 0.01294 | -0.018 | -77.014
-11.5 | -0.952 | 0.01239 | -0.019 | -76.868
-11 | -0.906 | 0.01245 | -0.02 | -72.781
-10.5 | -0.858 | 0.01205 | -0.022 | -71.197
-10 | -0.808 | 0.01055 | -0.023 | -76.599
-9.5 | -0.755 | 0.01029 | -0.024 | -73.432
-9 | -0.701 | 0.01098 | -0.025 | -63.786
-8.5 | -0.646 | 0.00984 | -0.026 | -65.615
-8 | -0.589 | 0.00962 | -0.027 | -61.257
-7.5 | -0.532 | 0.00923 | -0.028 | -57.622
-7 | -0.474 | 0.00937 | -0.029 | -50.531
-6.5 | -0.415 | 0.00891 | -0.03 | -46.513
-6 | -0.355 | 0.00912 | -0.031 | -38.902
-5.5 | -0.295 | 0.00892 | -0.032 | -33.029
-5 | -0.234 | 0.00882 | -0.033 | -26.491
-4.5 | -0.173 | 0.00878 | -0.034 | -19.644
-4 | -0.111 | 0.00864 | -0.035 | -12.839
-3.5 | -0.049 | 0.00862 | -0.036 | -5.687
-3 | 0.013 | 0.00855 | -0.037 | 1.541
-2.5 | 0.076 | 0.00856 | -0.038 | 8.825
-2 | 0.138 | 0.00798 | -0.039 | 17.274
-1.5 | 0.2 | 0.00772 | -0.04 | 25.927
-1 | 0.263 | 0.00847 | -0.041 | 31.029
-0.5 | 0.325 | 0.00783 | -0.042 | 41.531
0 | 0.39 | 0.00903 | -0.043 | 43.195
0.5 | 0.453 | 0.00829 | -0.044 | 54.575
1 | 0.515 | 0.00832 | -0.045 | 61.91
1.5 | 0.578 | 0.00802 | -0.046 | 72.034
2 | 0.641 | 0.00848 | -0.047 | 75.495
2.5 | 0.703 | 0.00821 | -0.048 | 85.614
3 | 0.765 | 0.00823 | -0.049 | 92.987
3.5 | 0.828 | 0.00812 | -0.05 | 101.924
4 | 0.89 | 0.00823 | -0.051 | 108.1
4.5 | 0.952 | 0.00976 | -0.052 | 97.597
5 | 1.014 | 0.00848 | -0.053 | 119.667
5.5 | 1.076 | 0.00864 | -0.054 | 124.487
6 | 1.138 | 0.00874 | -0.055 | 130.153
6.5 | 1.199 | 0.00895 | -0.056 | 134.069
7 | 1.261 | 0.01177 | -0.057 | 107.137
7.5 | 1.322 | 0.01229 | -0.058 | 107.619
8 | 1.383 | 0.01273 | -0.059 | 108.645
8.5 | 1.402 | 0.01645 | -0.058 | 85.236
9 | 1.453 | 0.0173 | -0.059 | 83.986
9.5 | 1.503 | 0.01819 | -0.06 | 82.648
10 | 1.553 | 0.01891 | -0.06 | 82.14
10.5 | 1.599 | 0.0204 | -0.061 | 78.389
11 | 1.645 | 0.02131 | -0.062 | 77.198
11.5 | 1.69 | 0.02265 | -0.062 | 74.633
12 | 1.734 | 0.02346 | -0.063 | 73.896
12.5 | 1.775 | 0.02466 | -0.064 | 71.986
13 | 1.815 | 0.02596 | -0.064 | 69.943
13.5 | 1.852 | 0.02748 | -0.065 | 67.398
14 | 1.888 | 0.02908 | -0.065 | 64.943
14.5 | 1.923 | 0.03067 | -0.066 | 62.685
15 | 1.956 | 0.03257 | -0.066 | 60.05
15.5 | 1.986 | 0.03442 | -0.067 | 57.694
16 | 2.015 | 0.03643 | -0.068 | 55.305
16.5 | 2.04 | 0.0387 | -0.068 | 52.719
17 | 2.064 | 0.04091 | -0.068 | 50.447
17.5 | 2.085 | 0.04352 | -0.069 | 47.903
18 | 2.104 | 0.04644 | -0.069 | 45.304
18.5 | 2.122 | 0.04881 | -0.07 | 43.465
19 | 2.137 | 0.05133 | -0.07 | 41.643
19.5 | 2.152 | 0.05443 | -0.071 | 39.542
20 | 2.165 | 0.05708 | -0.071 | 37.925

## 122. Re 14M Mach 0.00 (2)
BIGFOIL.COM POLAR EXPORT
goe770
GOE 770 |  |  |  | Cl Max: | 1.7067 | at alpha= | 17.5 | deg
XFOIL ncrit=9 |  |  |  | L/D Max: | 187.476 | at alpha= | 8.5 | deg
Re: | 14000000 |  |  | Cd Min: | 0.08571 | at alpha= | 20 | deg
Mach: | 0 |  |  | Cl=0 at alpha= | -2.9405 | deg
|  |  |  | @ Cl=0.1, Cd= | 0.0061446
|  |  |  | @ Cl=0.4, Cd= | 0.0056678
|  |  |  | @ Cl=0.6, Cd= | 0.0054314
alpha (deg) | Cl | Cd | Cm | Cl/Cd
-20 | -1.7191 | 0.0225 | -0.0634 | -76.4044
-19.5 | -1.6962 | 0.02065 | -0.0617 | -82.1404
-19 | -1.6671 | 0.01898 | -0.0603 | -87.8346
-18.5 | -1.6352 | 0.01762 | -0.0585 | -92.8036
-18 | -1.6012 | 0.01652 | -0.0566 | -96.9249
-17.5 | -1.5662 | 0.01556 | -0.0543 | -100.6555
-17 | -1.5313 | 0.01465 | -0.0516 | -104.5256
-16 | -1.4593 | 0.01327 | -0.0453 | -109.9699
-15.5 | -1.4133 | 0.01275 | -0.0436 | -110.8471
-15 | -1.3649 | 0.01228 | -0.0422 | -111.1482
-14.5 | -1.3149 | 0.01186 | -0.041 | -110.8685
-14 | -1.2643 | 0.01142 | -0.0399 | -110.7093
-13.5 | -1.2132 | 0.01096 | -0.0389 | -110.6934
-13 | -1.1607 | 0.01056 | -0.038 | -109.9148
-12.5 | -1.1068 | 0.01021 | -0.0374 | -108.4035
-12 | -1.0519 | 0.0099 | -0.0369 | -106.2525
-11.5 | -0.9968 | 0.0096 | -0.0364 | -103.8333
-11 | -0.9415 | 0.00925 | -0.036 | -101.7838
-10.5 | -0.8855 | 0.00896 | -0.0357 | -98.8281
-10 | -0.8287 | 0.00872 | -0.0355 | -95.0344
-9.5 | -0.7715 | 0.00848 | -0.0354 | -90.9788
-9 | -0.7145 | 0.00823 | -0.0353 | -86.8165
-8.5 | -0.6566 | 0.00799 | -0.0353 | -82.1777
-8 | -0.5983 | 0.00778 | -0.0354 | -76.9023
-7.5 | -0.5403 | 0.00758 | -0.0355 | -71.2797
-7 | -0.4817 | 0.00738 | -0.0357 | -65.271
-6.5 | -0.4227 | 0.00718 | -0.0359 | -58.8719
-6 | -0.3639 | 0.00702 | -0.0362 | -51.8376
-5.5 | -0.3048 | 0.00686 | -0.0365 | -44.4315
-5 | -0.2454 | 0.00669 | -0.0369 | -36.6816
-4.5 | -0.1861 | 0.00657 | -0.0372 | -28.3257
-4 | -0.1264 | 0.00644 | -0.0377 | -19.6273
-3.5 | -0.0668 | 0.00633 | -0.0382 | -10.5529
-3 | -0.0071 | 0.00625 | -0.0387 | -1.136
-2.5 | 0.0526 | 0.0062 | -0.0392 | 8.4839
-2 | 0.1125 | 0.00613 | -0.0398 | 18.3524
-1.5 | 0.1692 | 0.00583 | -0.0399 | 29.0223
-1 | 0.2273 | 0.00561 | -0.0403 | 40.5169
-0.5 | 0.287 | 0.0056 | -0.041 | 51.25
0 | 0.3466 | 0.00565 | -0.0416 | 61.3451
0.5 | 0.4067 | 0.00567 | -0.0424 | 71.7284
1 | 0.4661 | 0.00567 | -0.0431 | 82.2046
1.5 | 0.5233 | 0.00537 | -0.0435 | 97.4488
2 | 0.5829 | 0.00542 | -0.0442 | 107.5461
2.5 | 0.643 | 0.00546 | -0.0451 | 117.7656
3 | 0.7033 | 0.00552 | -0.046 | 127.4094
3.5 | 0.7626 | 0.00567 | -0.0468 | 134.4974
4 | 0.8228 | 0.00576 | -0.0478 | 142.8472
4.5 | 0.8823 | 0.00586 | -0.0487 | 150.5631
5 | 0.9413 | 0.00601 | -0.0495 | 156.6223
5.5 | 1.001 | 0.00611 | -0.0505 | 163.8298
6 | 1.0593 | 0.00625 | -0.0513 | 169.488
6.5 | 1.1173 | 0.00644 | -0.0521 | 173.4938
7 | 1.1759 | 0.00654 | -0.053 | 179.8012
7.5 | 1.2319 | 0.00678 | -0.0535 | 181.6962
8 | 1.2894 | 0.00691 | -0.0543 | 186.5991
8.5 | 1.3442 | 0.00717 | -0.0547 | 187.4756
9 | 1.3945 | 0.00764 | -0.0544 | 182.5262
9.5 | 1.4371 | 0.0085 | -0.0529 | 169.0706
10 | 1.482 | 0.00914 | -0.0518 | 162.1444
10.5 | 1.5261 | 0.00975 | -0.0507 | 156.5231
11 | 1.5672 | 0.01041 | -0.049 | 150.5476
11.5 | 1.5926 | 0.01122 | -0.0446 | 141.943
12 | 1.6172 | 0.01246 | -0.0408 | 129.7913
12.5 | 1.6302 | 0.01451 | -0.0365 | 112.3501
13 | 1.6382 | 0.01748 | -0.0333 | 93.7185
13.5 | 1.6527 | 0.02061 | -0.0318 | 80.1892
14.5 | 1.6869 | 0.02715 | -0.0306 | 62.1326
15 | 1.6955 | 0.03123 | -0.03 | 54.2907
15.5 | 1.705 | 0.03521 | -0.0294 | 48.4237
16 | 1.7061 | 0.04008 | -0.0287 | 42.5674
16.5 | 1.7059 | 0.0451 | -0.0282 | 37.8248
17 | 1.7059 | 0.05026 | -0.0279 | 33.9415
17.5 | 1.7067 | 0.05538 | -0.0277 | 30.818
18 | 1.7055 | 0.06085 | -0.0278 | 28.0279
18.5 | 1.7015 | 0.06663 | -0.0279 | 25.5365
19 | 1.6947 | 0.07286 | -0.0283 | 23.2597
19.5 | 1.6868 | 0.07923 | -0.0288 | 21.2899
20 | 1.6794 | 0.08571 | -0.0296 | 19.594

## 123. Re 14M Mach 0.10 (1)
BIGFOIL.COM POLAR EXPORT
goe770
GOE 770 |  |  |  | Cl Max: | 2.149 | at alpha= | 20 | deg
JavaFoil+Calcfoil stall+Eppler ext transition |  |  |  | L/D Max: | 134.075 | at alpha= | 6.5 | deg
Re: | 14000000 |  |  | Cd Min: | 0.00783 | at alpha= | -0.5 | deg
Mach: | 0.1 |  |  | Cl=0 at alpha= | -3.1048 | deg
|  |  |  | @ Cl=0.1, Cd= | 0.0083324
|  |  |  | @ Cl=0.4, Cd= | 0.009006
|  |  |  | @ Cl=0.6, Cd= | 0.0081856
alpha (deg) | Cl | Cd | Cm | Cl/Cd
-20 | -1.325 | 0.04993 | -0.003 | -26.538
-19.5 | -1.324 | 0.0486 | -0.004 | -27.24
-19 | -1.326 | 0.04437 | -0.005 | -29.886
-18.5 | -1.335 | 0.03652 | -0.006 | -36.557
-18 | -1.329 | 0.03249 | -0.007 | -40.91
-17.5 | -1.316 | 0.0296 | -0.008 | -44.466
-17 | -1.298 | 0.02777 | -0.008 | -46.729
-16.5 | -1.281 | 0.02499 | -0.009 | -51.251
-16 | -1.26 | 0.02279 | -0.01 | -55.304
-15.5 | -1.239 | 0.02039 | -0.011 | -60.764
-15 | -1.213 | 0.01884 | -0.012 | -64.366
-14.5 | -1.182 | 0.01763 | -0.013 | -67.065
-14 | -1.151 | 0.01653 | -0.014 | -69.623
-13.5 | -1.116 | 0.01552 | -0.015 | -71.88
-13 | -1.078 | 0.01466 | -0.016 | -73.565
-12.5 | -1.04 | 0.01378 | -0.017 | -75.463
-12 | -0.998 | 0.01306 | -0.018 | -76.42
-11.5 | -0.954 | 0.01249 | -0.019 | -76.36
-11 | -0.908 | 0.01255 | -0.021 | -72.356
-10.5 | -0.86 | 0.01216 | -0.022 | -70.737
-10 | -0.811 | 0.01169 | -0.023 | -69.4
-9.5 | -0.758 | 0.01036 | -0.024 | -73.17
-9 | -0.703 | 0.01104 | -0.025 | -63.719
-8.5 | -0.648 | 0.00993 | -0.026 | -65.264
-8 | -0.592 | 0.00972 | -0.027 | -60.895
-7.5 | -0.534 | 0.00922 | -0.028 | -57.959
-7 | -0.476 | 0.00945 | -0.029 | -50.342
-6.5 | -0.416 | 0.00885 | -0.03 | -47.067
-6 | -0.356 | 0.00911 | -0.031 | -39.148
-5.5 | -0.296 | 0.009 | -0.032 | -32.891
-5 | -0.235 | 0.00953 | -0.033 | -24.636
-4.5 | -0.173 | 0.00876 | -0.034 | -19.78
-4 | -0.111 | 0.00868 | -0.035 | -12.849
-3.5 | -0.049 | 0.0086 | -0.036 | -5.727
-3 | 0.013 | 0.00863 | -0.037 | 1.535
-2.5 | 0.076 | 0.0085 | -0.038 | 8.931
-2 | 0.139 | 0.00806 | -0.039 | 17.199
-1.5 | 0.201 | 0.00805 | -0.04 | 25.001
-1 | 0.264 | 0.00846 | -0.041 | 31.216
-0.5 | 0.327 | 0.00783 | -0.042 | 41.73
0 | 0.392 | 0.0091 | -0.043 | 43.041
0.5 | 0.455 | 0.00836 | -0.045 | 54.389
1 | 0.518 | 0.00839 | -0.046 | 61.684
1.5 | 0.581 | 0.00808 | -0.047 | 71.905
2 | 0.644 | 0.00843 | -0.048 | 76.375
2.5 | 0.706 | 0.00822 | -0.049 | 85.929
3 | 0.769 | 0.00828 | -0.05 | 92.862
3.5 | 0.832 | 0.00813 | -0.051 | 102.373
4 | 0.894 | 0.00825 | -0.052 | 108.394
4.5 | 0.957 | 0.00979 | -0.053 | 97.739
5 | 1.019 | 0.00851 | -0.054 | 119.744
5.5 | 1.081 | 0.00868 | -0.055 | 124.539
6 | 1.143 | 0.00878 | -0.056 | 130.175
6.5 | 1.205 | 0.00899 | -0.057 | 134.075
7 | 1.267 | 0.01183 | -0.058 | 107.046
7.5 | 1.328 | 0.01234 | -0.059 | 107.632
8 | 1.389 | 0.01083 | -0.06 | 128.326
8.5 | 1.407 | 0.01667 | -0.059 | 84.406
9 | 1.458 | 0.01755 | -0.059 | 83.068
9.5 | 1.508 | 0.01847 | -0.06 | 81.643
10 | 1.558 | 0.01924 | -0.061 | 80.973
10.5 | 1.604 | 0.02051 | -0.061 | 78.2
11 | 1.65 | 0.02171 | -0.062 | 75.998
11.5 | 1.693 | 0.0231 | -0.063 | 73.3
12 | 1.737 | 0.02392 | -0.063 | 72.598
12.5 | 1.779 | 0.02519 | -0.064 | 70.632
13 | 1.817 | 0.0265 | -0.064 | 68.589
13.5 | 1.855 | 0.02811 | -0.065 | 65.995
14 | 1.89 | 0.02972 | -0.066 | 63.596
14.5 | 1.924 | 0.03148 | -0.066 | 61.119
15 | 1.955 | 0.03329 | -0.067 | 58.729
15.5 | 1.985 | 0.03526 | -0.067 | 56.303
16 | 2.012 | 0.03728 | -0.068 | 53.958
16.5 | 2.036 | 0.03964 | -0.068 | 51.362
17 | 2.059 | 0.042 | -0.069 | 49.034
17.5 | 2.078 | 0.04511 | -0.069 | 46.061
18 | 2.096 | 0.04775 | -0.07 | 43.896
18.5 | 2.112 | 0.05023 | -0.07 | 42.054
19 | 2.127 | 0.0527 | -0.071 | 40.363
19.5 | 2.139 | 0.05558 | -0.071 | 38.479
20 | 2.149 | 0.05834 | -0.071 | 36.836

## 124. Re 14M Mach 0.10 (2)
BIGFOIL.COM POLAR EXPORT
goe770
GOE 770 |  |  |  | Cl Max: | 1.6934 | at alpha= | 15.5 | deg
XFOIL ncrit=9 |  |  |  | L/D Max: | 187.59 | at alpha= | 8.5 | deg
Re: | 14000000 |  |  | Cd Min: | 0.09024 | at alpha= | 20 | deg
Mach: | 0.1 |  |  | Cl=0 at alpha= | -2.9425 | deg
|  |  |  | @ Cl=0.1, Cd= | 0.0061656
|  |  |  | @ Cl=0.4, Cd= | 0.0056936
|  |  |  | @ Cl=0.6, Cd= | 0.0054564
alpha (deg) | Cl | Cd | Cm | Cl/Cd
-20 | -1.7179 | 0.02454 | -0.0665 | -70.0041
-19.5 | -1.6981 | 0.02222 | -0.065 | -76.4221
-19 | -1.6714 | 0.02016 | -0.0637 | -82.9067
-18.5 | -1.6409 | 0.01854 | -0.062 | -88.5059
-18 | -1.6077 | 0.01722 | -0.0601 | -93.3624
-17.5 | -1.5728 | 0.01613 | -0.0578 | -97.5077
-17 | -1.5369 | 0.01516 | -0.0552 | -101.3786
-16.5 | -1.5007 | 0.01428 | -0.0523 | -105.091
-16 | -1.464 | 0.01354 | -0.0491 | -108.1241
-15.5 | -1.4234 | 0.013 | -0.0462 | -109.4923
-15 | -1.3754 | 0.01248 | -0.0445 | -110.2083
-14.5 | -1.3253 | 0.01204 | -0.043 | -110.0748
-14 | -1.2738 | 0.0116 | -0.0418 | -109.8103
-13.5 | -1.2225 | 0.01112 | -0.0406 | -109.9371
-13 | -1.1698 | 0.0107 | -0.0396 | -109.3271
-12.5 | -1.1156 | 0.01031 | -0.0388 | -108.2056
-12 | -1.0603 | 0.00999 | -0.0381 | -106.1361
-11.5 | -1.0044 | 0.00969 | -0.0376 | -103.6533
-11 | -0.9486 | 0.00934 | -0.0371 | -101.5632
-10.5 | -0.8923 | 0.00903 | -0.0366 | -98.8151
-10 | -0.835 | 0.00877 | -0.0364 | -95.2109
-9.5 | -0.7772 | 0.00854 | -0.0362 | -91.007
-9 | -0.7197 | 0.00828 | -0.036 | -86.9203
-8.5 | -0.6613 | 0.00803 | -0.0359 | -82.3537
-8 | -0.6025 | 0.00782 | -0.036 | -77.046
-7.5 | -0.544 | 0.00761 | -0.036 | -71.4849
-7 | -0.4849 | 0.00741 | -0.0362 | -65.4386
-6.5 | -0.4255 | 0.00721 | -0.0364 | -59.0153
-6 | -0.3663 | 0.00704 | -0.0366 | -52.0312
-5.5 | -0.3067 | 0.00688 | -0.0368 | -44.5785
-5 | -0.2468 | 0.00671 | -0.0372 | -36.7809
-4.5 | -0.1871 | 0.00659 | -0.0376 | -28.3915
-4 | -0.127 | 0.00645 | -0.038 | -19.6899
-3.5 | -0.0671 | 0.00634 | -0.0385 | -10.5836
-3 | -0.0069 | 0.00626 | -0.039 | -1.1022
-2.5 | 0.0531 | 0.00622 | -0.0395 | 8.537
-2 | 0.1134 | 0.00615 | -0.0401 | 18.439
-1.5 | 0.1705 | 0.00584 | -0.0402 | 29.1952
-1 | 0.2289 | 0.00563 | -0.0405 | 40.6572
-0.5 | 0.2891 | 0.00561 | -0.0412 | 51.533
0 | 0.3491 | 0.00566 | -0.0419 | 61.6784
0.5 | 0.4096 | 0.0057 | -0.0426 | 71.8596
1 | 0.4695 | 0.00569 | -0.0433 | 82.5132
1.5 | 0.527 | 0.00539 | -0.0437 | 97.7737
2 | 0.587 | 0.00545 | -0.0444 | 107.7064
2.5 | 0.6476 | 0.00548 | -0.0453 | 118.1752
3 | 0.7083 | 0.00555 | -0.0462 | 127.6216
3.5 | 0.768 | 0.00569 | -0.047 | 134.9736
4 | 0.8288 | 0.00578 | -0.048 | 143.391
4.5 | 0.8886 | 0.00589 | -0.0488 | 150.8659
5 | 0.9481 | 0.00603 | -0.0497 | 157.2305
5.5 | 1.0083 | 0.00613 | -0.0506 | 164.4861
6 | 1.0671 | 0.00628 | -0.0514 | 169.9204
6.5 | 1.1256 | 0.00647 | -0.0522 | 173.9722
7 | 1.1846 | 0.00657 | -0.053 | 180.3044
7.5 | 1.2412 | 0.00682 | -0.0535 | 181.9941
8 | 1.2992 | 0.00695 | -0.0543 | 186.9353
8.5 | 1.3544 | 0.00722 | -0.0546 | 187.59
9 | 1.4052 | 0.00768 | -0.0543 | 182.9688
9.5 | 1.4472 | 0.00859 | -0.0526 | 168.475
10 | 1.4921 | 0.00924 | -0.0514 | 161.4827
10.5 | 1.5361 | 0.00986 | -0.0501 | 155.7911
11 | 1.5766 | 0.01055 | -0.0482 | 149.4408
11.5 | 1.5971 | 0.01144 | -0.0428 | 139.6066
12 | 1.622 | 0.01283 | -0.0393 | 126.4224
13 | 1.6388 | 0.01851 | -0.0321 | 88.5359
13.5 | 1.6517 | 0.02198 | -0.0309 | 75.1456
14 | 1.6674 | 0.02542 | -0.0302 | 65.594
14.5 | 1.6806 | 0.02916 | -0.0296 | 57.6337
15 | 1.686 | 0.0336 | -0.0289 | 50.1786
15.5 | 1.6934 | 0.03779 | -0.0282 | 44.8108
16 | 1.6916 | 0.04305 | -0.0276 | 39.2938
16.5 | 1.6896 | 0.04836 | -0.0271 | 34.938
17 | 1.6882 | 0.05373 | -0.0268 | 31.4201
17.5 | 1.6883 | 0.05907 | -0.0267 | 28.5813
18 | 1.6858 | 0.06472 | -0.0268 | 26.0476
18.5 | 1.6811 | 0.07071 | -0.027 | 23.7746
19 | 1.6735 | 0.07709 | -0.0274 | 21.7084
19.5 | 1.6652 | 0.08365 | -0.0281 | 19.9068
20 | 1.6575 | 0.09024 | -0.029 | 18.3677

## 125. Re 14M Mach 0.25 (1)
BIGFOIL.COM POLAR EXPORT
goe770
GOE 770 |  |  |  | Cl Max: | 2.031 | at alpha= | 18.5 | deg
JavaFoil+Calcfoil stall+Eppler ext transition |  |  |  | L/D Max: | 135.558 | at alpha= | 6.5 | deg
Re: | 14000000 |  |  | Cd Min: | 0.00806 | at alpha= | -2 | deg
Mach: | 0.25 |  |  | Cl=0 at alpha= | -3.1077 | deg
|  |  |  | @ Cl=0.1, Cd= | 0.0084669
|  |  |  | @ Cl=0.4, Cd= | 0.0083718
|  |  |  | @ Cl=0.6, Cd= | 0.0081928
alpha (deg) | Cl | Cd | Cm | Cl/Cd
-20 | -1.102 | 0.07544 | -0.003 | -14.603
-19.5 | -1.135 | 0.06703 | -0.004 | -16.925
-19 | -1.162 | 0.05978 | -0.005 | -19.444
-18.5 | -1.18 | 0.0567 | -0.006 | -20.811
-18 | -1.205 | 0.04485 | -0.007 | -26.854
-17.5 | -1.206 | 0.04089 | -0.007 | -29.494
-17 | -1.204 | 0.0373 | -0.008 | -32.27
-16.5 | -1.202 | 0.0326 | -0.009 | -36.863
-16 | -1.196 | 0.02866 | -0.01 | -41.734
-15.5 | -1.185 | 0.02568 | -0.011 | -46.153
-15 | -1.171 | 0.02295 | -0.012 | -50.998
-14.5 | -1.152 | 0.02081 | -0.013 | -55.344
-14 | -1.129 | 0.01896 | -0.015 | -59.567
-13.5 | -1.103 | 0.01731 | -0.016 | -63.684
-13 | -1.071 | 0.01616 | -0.017 | -66.299
-12.5 | -1.038 | 0.015 | -0.018 | -69.165
-12 | -1 | 0.0142 | -0.019 | -70.387
-11.5 | -0.959 | 0.01344 | -0.02 | -71.347
-11 | -0.916 | 0.01339 | -0.021 | -68.378
-10.5 | -0.87 | 0.01275 | -0.022 | -68.214
-10 | -0.822 | 0.01224 | -0.023 | -67.182
-9.5 | -0.771 | 0.01188 | -0.024 | -64.959
-9 | -0.718 | 0.01143 | -0.025 | -62.771
-8.5 | -0.662 | 0.01009 | -0.026 | -65.66
-8 | -0.605 | 0.01088 | -0.028 | -55.613
-7.5 | -0.547 | 0.00936 | -0.029 | -58.417
-7 | -0.487 | 0.0096 | -0.03 | -50.745
-6.5 | -0.427 | 0.00898 | -0.031 | -47.521
-6 | -0.366 | 0.00924 | -0.032 | -39.579
-5.5 | -0.304 | 0.00982 | -0.033 | -30.914
-5 | -0.241 | 0.00969 | -0.034 | -24.862
-4.5 | -0.178 | 0.00894 | -0.035 | -19.902
-4 | -0.114 | 0.00881 | -0.036 | -12.997
-3.5 | -0.051 | 0.00872 | -0.037 | -5.797
-3 | 0.014 | 0.00865 | -0.038 | 1.572
-2.5 | 0.078 | 0.00868 | -0.039 | 8.982
-2 | 0.142 | 0.00806 | -0.04 | 17.66
-1.5 | 0.207 | 0.00819 | -0.041 | 25.222
-1 | 0.271 | 0.00859 | -0.043 | 31.556
-0.5 | 0.336 | 0.00875 | -0.044 | 38.352
0 | 0.402 | 0.00836 | -0.045 | 48.131
0.5 | 0.467 | 0.00839 | -0.046 | 55.668
1 | 0.532 | 0.0085 | -0.047 | 62.601
1.5 | 0.596 | 0.00817 | -0.048 | 73.006
2 | 0.661 | 0.00854 | -0.049 | 77.432
2.5 | 0.725 | 0.00868 | -0.05 | 83.578
3 | 0.79 | 0.00836 | -0.051 | 94.484
3.5 | 0.854 | 0.00822 | -0.052 | 103.943
4 | 0.918 | 0.00837 | -0.053 | 109.717
4.5 | 0.982 | 0.01004 | -0.054 | 97.798
5 | 1.046 | 0.00865 | -0.055 | 120.965
5.5 | 1.11 | 0.00886 | -0.056 | 125.278
6 | 1.173 | 0.00897 | -0.057 | 130.812
6.5 | 1.236 | 0.00912 | -0.058 | 135.558
7 | 1.299 | 0.01234 | -0.059 | 105.339
7.5 | 1.362 | 0.0129 | -0.06 | 105.641
8 | 1.425 | 0.01121 | -0.061 | 127.088
8.5 | 1.432 | 0.01839 | -0.06 | 77.87
9 | 1.483 | 0.01908 | -0.06 | 77.728
9.5 | 1.535 | 0.01995 | -0.061 | 76.948
10 | 1.583 | 0.02111 | -0.062 | 74.971
10.5 | 1.628 | 0.02257 | -0.062 | 72.139
11 | 1.673 | 0.02401 | -0.063 | 69.656
11.5 | 1.715 | 0.02568 | -0.064 | 66.769
12 | 1.756 | 0.02681 | -0.064 | 65.489
12.5 | 1.794 | 0.02827 | -0.065 | 63.464
13 | 1.83 | 0.02992 | -0.066 | 61.174
13.5 | 1.864 | 0.03171 | -0.066 | 58.776
14 | 1.893 | 0.03369 | -0.067 | 56.201
14.5 | 1.922 | 0.03581 | -0.067 | 53.679
15 | 1.947 | 0.03804 | -0.068 | 51.184
15.5 | 1.967 | 0.04047 | -0.068 | 48.601
16 | 1.987 | 0.04311 | -0.069 | 46.076
16.5 | 1.999 | 0.04651 | -0.069 | 42.97
17 | 2.012 | 0.04884 | -0.07 | 41.2
17.5 | 2.021 | 0.05156 | -0.07 | 39.205
18 | 2.028 | 0.05452 | -0.071 | 37.192
18.5 | 2.031 | 0.05751 | -0.071 | 35.311
19 | 2.03 | 0.06049 | -0.072 | 33.555
19.5 | 2.024 | 0.06338 | -0.072 | 31.93
20 | 2.015 | 0.06749 | -0.073 | 29.859

## 126. Re 14M Mach 0.25 (2)
BIGFOIL.COM POLAR EXPORT
goe770
GOE 770 |  |  |  | Cl Max: | 1.6359 | at alpha= | 12 | deg
XFOIL ncrit=9 |  |  |  | L/D Max: | 188.636 | at alpha= | 8.5 | deg
Re: | 14000000 |  |  | Cd Min: | 0.07176 | at alpha= | 17 | deg
Mach: | 0.25 |  |  | Cl=0 at alpha= | -2.9541 | deg
|  |  |  | @ Cl=0.1, Cd= | 0.006255
|  |  |  | @ Cl=0.4, Cd= | 0.0057771
|  |  |  | @ Cl=0.6, Cd= | 0.00553
alpha (deg) | Cl | Cd | Cm | Cl/Cd
-20 | -1.6922 | 0.03927 | -0.0792 | -43.0914
-19.5 | -1.6836 | 0.03459 | -0.0794 | -48.673
-18.5 | -1.6492 | 0.02691 | -0.0785 | -61.2858
-18 | -1.6278 | 0.02359 | -0.0775 | -69.0038
-17.5 | -1.6012 | 0.02091 | -0.0758 | -76.5758
-17 | -1.5695 | 0.01884 | -0.0735 | -83.3068
-16.5 | -1.5339 | 0.01722 | -0.0708 | -89.0767
-16 | -1.4954 | 0.01594 | -0.0678 | -93.8143
-15.5 | -1.4557 | 0.01486 | -0.0644 | -97.961
-15 | -1.4155 | 0.0139 | -0.0607 | -101.8345
-14.5 | -1.3776 | 0.01318 | -0.0561 | -104.522
-14 | -1.3273 | 0.01256 | -0.0534 | -105.6768
-13.5 | -1.2737 | 0.01204 | -0.0512 | -105.789
-13 | -1.2184 | 0.01155 | -0.0492 | -105.4892
-12.5 | -1.1631 | 0.01102 | -0.0473 | -105.5445
-12 | -1.1065 | 0.01056 | -0.0457 | -104.7822
-11.5 | -1.0481 | 0.01016 | -0.0444 | -103.1594
-11 | -0.9887 | 0.0098 | -0.0433 | -100.8878
-10.5 | -0.9294 | 0.00946 | -0.0423 | -98.2452
-10 | -0.8698 | 0.0091 | -0.0414 | -95.5824
-9.5 | -0.8095 | 0.00881 | -0.0407 | -91.8842
-9 | -0.7484 | 0.00857 | -0.0401 | -87.3279
-8.5 | -0.6875 | 0.00826 | -0.0396 | -83.2324
-8 | -0.6263 | 0.00802 | -0.0393 | -78.0923
-7.5 | -0.5647 | 0.00781 | -0.0391 | -72.3047
-7 | -0.503 | 0.00757 | -0.0389 | -66.4465
-6.5 | -0.4412 | 0.00735 | -0.0388 | -60.0272
-6 | -0.3794 | 0.00717 | -0.0388 | -52.9149
-5.5 | -0.3173 | 0.00698 | -0.0389 | -45.4585
-5 | -0.2552 | 0.0068 | -0.0391 | -37.5294
-4.5 | -0.193 | 0.00668 | -0.0393 | -28.8922
-4 | -0.1304 | 0.00653 | -0.0397 | -19.9694
-3.5 | -0.0683 | 0.00643 | -0.04 | -10.6221
-3 | -0.0057 | 0.00633 | -0.0405 | -0.90047
-2.5 | 0.0564 | 0.00629 | -0.0409 | 8.9666
-2 | 0.1187 | 0.00624 | -0.0414 | 19.0224
-1.5 | 0.1787 | 0.00596 | -0.0416 | 29.9832
-1 | 0.2384 | 0.00573 | -0.0418 | 41.6056
-0.5 | 0.3005 | 0.00571 | -0.0423 | 52.627
0 | 0.3633 | 0.00573 | -0.043 | 63.4031
0.5 | 0.4256 | 0.00581 | -0.0437 | 73.253
1 | 0.4882 | 0.00577 | -0.0444 | 84.6101
1.5 | 0.5474 | 0.00553 | -0.0447 | 98.9873
2 | 0.61 | 0.00553 | -0.0454 | 110.3074
2.5 | 0.6731 | 0.00557 | -0.0463 | 120.8438
3 | 0.7358 | 0.00569 | -0.0471 | 129.3146
3.5 | 0.7985 | 0.00579 | -0.0479 | 137.9102
4 | 0.8617 | 0.00589 | -0.0489 | 146.2988
4.5 | 0.9236 | 0.00605 | -0.0496 | 152.6612
5 | 0.9861 | 0.00617 | -0.0504 | 159.8217
5.5 | 1.0492 | 0.00627 | -0.0513 | 167.3365
6 | 1.1102 | 0.00646 | -0.0518 | 171.8576
6.5 | 1.1718 | 0.00663 | -0.0525 | 176.7421
7 | 1.2332 | 0.00678 | -0.0531 | 181.8879
7.5 | 1.2927 | 0.00703 | -0.0535 | 183.8834
8 | 1.3533 | 0.0072 | -0.0539 | 187.9583
8.5 | 1.411 | 0.00748 | -0.054 | 188.6364
9 | 1.4645 | 0.00793 | -0.0534 | 184.6784
9.5 | 1.5022 | 0.00908 | -0.0503 | 165.4405
10 | 1.5461 | 0.00982 | -0.0483 | 157.444
11.5 | 1.6318 | 0.01303 | -0.036 | 125.2341
12 | 1.6359 | 0.01621 | -0.0316 | 100.9192
12.5 | 1.6315 | 0.02101 | -0.029 | 77.6535
13 | 1.6226 | 0.02676 | -0.0273 | 60.6353
13.5 | 1.6228 | 0.03181 | -0.0261 | 51.0154
14 | 1.6194 | 0.0371 | -0.0248 | 43.6496
14.5 | 1.6196 | 0.04218 | -0.0238 | 38.3973
15 | 1.6137 | 0.04798 | -0.023 | 33.6328
15.5 | 1.6125 | 0.05353 | -0.0225 | 30.1233
16 | 1.6093 | 0.05932 | -0.0221 | 27.1291
16.5 | 1.6038 | 0.06545 | -0.022 | 24.5042
17 | 1.5977 | 0.07176 | -0.022 | 22.2645

## 127. Re 14M Mach 0.50 (1)
BIGFOIL.COM POLAR EXPORT
goe770
GOE 770 |  |  |  | Cl Max: | 1.701 | at alpha= | 11.5 | deg
JavaFoil+Calcfoil stall+Eppler ext transition |  |  |  | L/D Max: | 127.645 | at alpha= | 5.5 | deg
Re: | 14000000 |  |  | Cd Min: | 0.0082 | at alpha= | 1 | deg
Mach: | 0.5 |  |  | Cl=0 at alpha= | -3.1056 | deg
|  |  |  | @ Cl=0.1, Cd= | 0.0089717
|  |  |  | @ Cl=0.4, Cd= | 0.0089981
|  |  |  | @ Cl=0.6, Cd= | 0.0082185
alpha (deg) | Cl | Cd | Cm | Cl/Cd
-20 | -0.958 | 0.16537 | -0.003 | -5.79
-19.5 | -0.93 | 0.16447 | -0.003 | -5.656
-19 | -0.903 | 0.15593 | -0.004 | -5.791
-18.5 | -0.876 | 0.14977 | -0.004 | -5.847
-18 | -0.848 | 0.1468 | -0.005 | -5.778
-17.5 | -0.822 | 0.13722 | -0.006 | -5.987
-17 | -0.795 | 0.12713 | -0.007 | -6.257
-16.5 | -0.772 | 0.11522 | -0.008 | -6.702
-16 | -0.758 | 0.09508 | -0.009 | -7.968
-15.5 | -0.73 | 0.0892 | -0.01 | -8.181
-15 | -0.683 | 0.10358 | -0.009 | -6.595
-14.5 | -0.654 | 0.10208 | -0.01 | -6.405
-14 | -0.623 | 0.0988 | -0.01 | -6.31
-13.5 | -0.596 | 0.09029 | -0.011 | -6.607
-13 | -0.568 | 0.09348 | -0.011 | -6.079
-12.5 | -0.548 | 0.07627 | -0.014 | -7.19
-12 | -0.519 | 0.07256 | -0.014 | -7.155
-11.5 | -0.509 | 0.05264 | -0.018 | -9.67
-11 | -0.513 | 0.0279 | -0.022 | -18.404
-10.5 | -0.768 | 0.01802 | -0.024 | -42.614
-10 | -0.786 | 0.01659 | -0.025 | -47.349
-9.5 | -0.77 | 0.01525 | -0.027 | -50.506
-9 | -0.739 | 0.01414 | -0.028 | -52.289
-8.5 | -0.697 | 0.01343 | -0.029 | -51.884
-8 | -0.647 | 0.01272 | -0.031 | -50.861
-7.5 | -0.593 | 0.01215 | -0.032 | -48.78
-7 | -0.534 | 0.01026 | -0.033 | -52
-6.5 | -0.47 | 0.00937 | -0.034 | -50.128
-6 | -0.404 | 0.0097 | -0.036 | -41.676
-5.5 | -0.337 | 0.00944 | -0.037 | -35.648
-5 | -0.268 | 0.01035 | -0.038 | -25.865
-4.5 | -0.198 | 0.00913 | -0.039 | -21.684
-4 | -0.128 | 0.00901 | -0.04 | -14.152
-3.5 | -0.056 | 0.00899 | -0.042 | -6.27
-3 | 0.015 | 0.00889 | -0.043 | 1.706
-2.5 | 0.087 | 0.00895 | -0.044 | 9.721
-2 | 0.159 | 0.00907 | -0.045 | 17.507
-1.5 | 0.23 | 0.00924 | -0.046 | 24.945
-1 | 0.302 | 0.009 | -0.048 | 33.594
-0.5 | 0.374 | 0.00922 | -0.049 | 40.574
0 | 0.449 | 0.00858 | -0.05 | 52.337
0.5 | 0.521 | 0.00862 | -0.051 | 60.438
1 | 0.593 | 0.0082 | -0.052 | 72.304
1.5 | 0.665 | 0.00839 | -0.053 | 79.208
2 | 0.736 | 0.00895 | -0.055 | 82.262
2.5 | 0.807 | 0.00903 | -0.056 | 89.452
3 | 0.879 | 0.00875 | -0.057 | 100.429
3.5 | 0.95 | 0.00864 | -0.058 | 109.871
4 | 1.02 | 0.00888 | -0.059 | 114.915
4.5 | 1.09 | 0.01142 | -0.06 | 95.5
5 | 1.16 | 0.00934 | -0.062 | 124.306
5.5 | 1.23 | 0.00964 | -0.063 | 127.645
6 | 1.283 | 0.01226 | -0.063 | 104.647
6.5 | 1.336 | 0.01303 | -0.063 | 102.578
7 | 1.382 | 0.0165 | -0.063 | 83.766
7.5 | 1.438 | 0.01804 | -0.064 | 79.686
8 | 1.477 | 0.02465 | -0.064 | 59.919
8.5 | 1.53 | 0.02676 | -0.064 | 57.177
9 | 1.577 | 0.02918 | -0.065 | 54.035
9.5 | 1.617 | 0.03119 | -0.066 | 51.837
10 | 1.655 | 0.03325 | -0.066 | 49.767
10.5 | 1.68 | 0.03616 | -0.067 | 46.464
11 | 1.697 | 0.03897 | -0.067 | 43.533
11.5 | 1.701 | 0.04275 | -0.068 | 39.778
12 | 1.683 | 0.04634 | -0.069 | 36.309
12.5 | 1.625 | 0.05101 | -0.069 | 31.863
13 | 1.454 | 0.05493 | -0.07 | 26.475
13.5 | 1.088 | 0.06255 | -0.07 | 17.386
14 | 1.116 | 0.06826 | -0.071 | 16.352
14.5 | 1.145 | 0.0754 | -0.071 | 15.18
15 | 1.171 | 0.08292 | -0.071 | 14.125
15.5 | 1.201 | 0.08848 | -0.072 | 13.579
16 | 1.228 | 0.09717 | -0.072 | 12.639
16.5 | 1.224 | 0.1454 | -0.068 | 8.419

## 128. Re 14M Mach 0.50 (2)
BIGFOIL.COM POLAR EXPORT
goe770
GOE 770 |  |  |  | Cl Max: | 1.7035 | at alpha= | 9 | deg
XFOIL ncrit=9 |  |  |  | L/D Max: | 187.178 | at alpha= | 8 | deg
Re: | 14000000 |  |  | Cd Min: | 0.11015 | at alpha= | -16.5 | deg
Mach: | 0.5 |  |  | Cl=0 at alpha= | -3.0027 | deg
|  |  |  | @ Cl=0.1, Cd= | 0.00665
|  |  |  | @ Cl=0.4, Cd= | 0.0061588
|  |  |  | @ Cl=0.6, Cd= | 0.0062617
alpha (deg) | Cl | Cd | Cm | Cl/Cd
-16.5 | -0.8689 | 0.11015 | -0.0569 | -7.8883
-16 | -0.8907 | 0.09963 | -0.0632 | -8.9401
-15.5 | -0.9141 | 0.08921 | -0.0692 | -10.2466
-15 | -0.9393 | 0.07887 | -0.0752 | -11.9095
-14.5 | -0.9662 | 0.06845 | -0.0811 | -14.1154
-14 | -0.9948 | 0.05799 | -0.087 | -17.1547
-13.5 | -1.0264 | 0.04814 | -0.0919 | -21.3211
-13 | -1.0606 | 0.03905 | -0.0953 | -27.1601
-12.5 | -1.0909 | 0.03066 | -0.0974 | -35.5806
-12 | -1.1132 | 0.02309 | -0.098 | -48.2113
-11.5 | -1.1245 | 0.01723 | -0.0952 | -65.2641
-11 | -1.1145 | 0.01382 | -0.088 | -80.644
-10.5 | -1.0828 | 0.01218 | -0.0789 | -88.8998
-10 | -1.0219 | 0.01121 | -0.0728 | -91.1597
-9.5 | -0.9527 | 0.01055 | -0.0681 | -90.3033
-9 | -0.8815 | 0.00994 | -0.0641 | -88.6821
-8.5 | -0.8084 | 0.00947 | -0.0608 | -85.3643
-8 | -0.7343 | 0.00907 | -0.058 | -80.9592
-7.5 | -0.6596 | 0.0087 | -0.0557 | -75.8161
-7 | -0.5859 | 0.00835 | -0.0537 | -70.1677
-6.5 | -0.5118 | 0.00808 | -0.0521 | -63.3416
-6 | -0.4379 | 0.00778 | -0.0508 | -56.2853
-5.5 | -0.3643 | 0.00753 | -0.0498 | -48.3798
-5 | -0.2913 | 0.00732 | -0.0489 | -39.7951
-4.5 | -0.2178 | 0.00711 | -0.0483 | -30.6329
-4 | -0.1453 | 0.00695 | -0.0478 | -20.9065
-3.5 | -0.0722 | 0.0068 | -0.0476 | -10.6176
-3 | 0.0004 | 0.0067 | -0.0475 | 0.059701
-2.5 | 0.0724 | 0.00665 | -0.0474 | 10.8872
-2 | 0.1443 | 0.00665 | -0.0475 | 21.6992
-1.5 | 0.2157 | 0.00661 | -0.0475 | 32.6324
-1 | 0.282 | 0.00612 | -0.047 | 46.0784
-0.5 | 0.3542 | 0.00614 | -0.0473 | 57.6873
0 | 0.4274 | 0.00617 | -0.0478 | 69.2707
0.5 | 0.5001 | 0.00623 | -0.0483 | 80.2729
1 | 0.5738 | 0.00624 | -0.0489 | 91.9551
1.5 | 0.6461 | 0.0063 | -0.0493 | 102.5556
2 | 0.7149 | 0.00603 | -0.0492 | 118.5572
2.5 | 0.7894 | 0.0061 | -0.0499 | 129.4098
3 | 0.8638 | 0.00624 | -0.0504 | 138.4295
3.5 | 0.9374 | 0.00643 | -0.0508 | 145.7854
4 | 1.0118 | 0.00657 | -0.0512 | 154.003
4.5 | 1.0873 | 0.00672 | -0.0516 | 161.8006
5 | 1.1617 | 0.00691 | -0.0518 | 168.1187
5.5 | 1.2345 | 0.00717 | -0.0516 | 172.1757
6 | 1.3089 | 0.00739 | -0.0514 | 177.1177
6.5 | 1.3838 | 0.00759 | -0.0511 | 182.3188
7 | 1.4546 | 0.00794 | -0.0501 | 183.199
7.5 | 1.5262 | 0.00825 | -0.049 | 184.9939
8 | 1.5985 | 0.00854 | -0.0477 | 187.178
8.5 | 1.6531 | 0.00909 | -0.0437 | 181.8592
9 | 1.7035 | 0.00993 | -0.0394 | 171.5509
9.5 | 1.6988 | 0.01303 | -0.0308 | 130.3761
10.5 | 1.6984 | 0.02298 | -0.0243 | 73.9077
11.5 | 1.6491 | 0.03568 | -0.0169 | 46.2192
12 | 1.6146 | 0.04299 | -0.0139 | 37.5576
13.5 | 1.4259 | 0.07414 | -0.0101 | 19.2325
14 | 1.3576 | 0.0863 | -0.0111 | 15.7312

## 129. Re 16M Mach 0.00 (1)
BIGFOIL.COM POLAR EXPORT
goe770
GOE 770 |  |  |  | Cl Max: | 2.166 | at alpha= | 20 | deg
JavaFoil+Calcfoil stall+Eppler ext transition |  |  |  | L/D Max: | 131.429 | at alpha= | 6 | deg
Re: | 16000000 |  |  | Cd Min: | 0.00777 | at alpha= | -0.5 | deg
Mach: | 0 |  |  | Cl=0 at alpha= | -3.1048 | deg
|  |  |  | @ Cl=0.1, Cd= | 0.0082387
|  |  |  | @ Cl=0.4, Cd= | 0.0078798
|  |  |  | @ Cl=0.6, Cd= | 0.0080044
alpha (deg) | Cl | Cd | Cm | Cl/Cd
-20 | -1.354 | 0.04571 | -0.003 | -29.632
-19.5 | -1.35 | 0.04435 | -0.004 | -30.444
-19 | -1.35 | 0.04028 | -0.005 | -33.507
-18.5 | -1.356 | 0.03327 | -0.006 | -40.756
-18 | -1.348 | 0.02968 | -0.007 | -45.429
-17.5 | -1.332 | 0.02719 | -0.008 | -49.01
-17 | -1.314 | 0.02487 | -0.008 | -52.84
-16.5 | -1.293 | 0.02304 | -0.009 | -56.115
-16 | -1.27 | 0.02119 | -0.01 | -59.957
-15.5 | -1.245 | 0.01952 | -0.011 | -63.783
-15 | -1.219 | 0.01783 | -0.012 | -68.362
-14.5 | -1.187 | 0.01673 | -0.013 | -70.975
-14 | -1.154 | 0.01574 | -0.014 | -73.283
-13.5 | -1.118 | 0.01482 | -0.015 | -75.454
-13 | -1.08 | 0.01405 | -0.016 | -76.877
-12.5 | -1.04 | 0.0133 | -0.017 | -78.176
-12 | -0.998 | 0.01262 | -0.018 | -79.074
-11.5 | -0.954 | 0.01213 | -0.019 | -78.639
-11 | -0.907 | 0.01217 | -0.02 | -74.574
-10.5 | -0.859 | 0.0118 | -0.022 | -72.827
-10 | -0.808 | 0.01039 | -0.023 | -77.838
-9.5 | -0.755 | 0.01012 | -0.024 | -74.64
-9 | -0.701 | 0.01079 | -0.025 | -64.934
-8.5 | -0.646 | 0.00974 | -0.026 | -66.275
-8 | -0.589 | 0.00956 | -0.027 | -61.665
-7.5 | -0.531 | 0.01032 | -0.028 | -51.517
-7 | -0.474 | 0.00891 | -0.029 | -53.132
-6.5 | -0.415 | 0.00916 | -0.03 | -45.237
-6 | -0.355 | 0.009 | -0.031 | -39.443
-5.5 | -0.295 | 0.0089 | -0.032 | -33.108
-5 | -0.234 | 0.00882 | -0.033 | -26.518
-4.5 | -0.173 | 0.00872 | -0.034 | -19.779
-4 | -0.111 | 0.00859 | -0.035 | -12.907
-3.5 | -0.049 | 0.00854 | -0.036 | -5.736
-3 | 0.013 | 0.00842 | -0.037 | 1.564
-2.5 | 0.076 | 0.00796 | -0.038 | 9.487
-2 | 0.138 | 0.00868 | -0.039 | 15.885
-1.5 | 0.2 | 0.00803 | -0.04 | 24.933
-1 | 0.263 | 0.00836 | -0.041 | 31.411
-0.5 | 0.325 | 0.00777 | -0.042 | 41.82
0 | 0.39 | 0.00781 | -0.043 | 49.896
0.5 | 0.453 | 0.00825 | -0.044 | 54.832
1 | 0.515 | 0.00829 | -0.045 | 62.14
1.5 | 0.578 | 0.00798 | -0.046 | 72.38
2 | 0.641 | 0.00805 | -0.047 | 79.524
2.5 | 0.703 | 0.00842 | -0.048 | 83.535
3 | 0.765 | 0.00843 | -0.049 | 90.799
3.5 | 0.828 | 0.00795 | -0.05 | 104.163
4 | 0.89 | 0.00811 | -0.051 | 109.723
4.5 | 0.952 | 0.00956 | -0.052 | 99.572
5 | 1.014 | 0.00859 | -0.053 | 118.031
5.5 | 1.076 | 0.00849 | -0.054 | 126.797
6 | 1.138 | 0.00866 | -0.055 | 131.429
6.5 | 1.199 | 0.01133 | -0.056 | 105.833
7 | 1.261 | 0.0118 | -0.057 | 106.893
7.5 | 1.322 | 0.01214 | -0.058 | 108.876
8 | 1.383 | 0.01264 | -0.059 | 109.439
8.5 | 1.406 | 0.01625 | -0.059 | 86.488
9 | 1.457 | 0.01713 | -0.059 | 85.049
9.5 | 1.508 | 0.01754 | -0.06 | 85.99
10 | 1.556 | 0.01846 | -0.061 | 84.282
10.5 | 1.602 | 0.01986 | -0.061 | 80.678
11 | 1.648 | 0.02096 | -0.062 | 78.617
11.5 | 1.692 | 0.02204 | -0.062 | 76.778
12 | 1.736 | 0.02284 | -0.063 | 76.002
12.5 | 1.779 | 0.02399 | -0.064 | 74.144
13 | 1.819 | 0.02538 | -0.064 | 71.667
13.5 | 1.856 | 0.02671 | -0.065 | 69.478
14 | 1.892 | 0.02843 | -0.065 | 66.538
14.5 | 1.926 | 0.02998 | -0.066 | 64.251
15 | 1.958 | 0.0316 | -0.067 | 61.967
15.5 | 1.99 | 0.03344 | -0.067 | 59.495
16 | 2.017 | 0.03547 | -0.068 | 56.872
16.5 | 2.043 | 0.03754 | -0.068 | 54.421
17 | 2.066 | 0.04036 | -0.069 | 51.201
17.5 | 2.089 | 0.04228 | -0.069 | 49.408
18 | 2.108 | 0.04511 | -0.07 | 46.725
18.5 | 2.126 | 0.04742 | -0.07 | 44.83
19 | 2.142 | 0.05013 | -0.07 | 42.717
19.5 | 2.154 | 0.05295 | -0.071 | 40.674
20 | 2.166 | 0.05552 | -0.071 | 39.018

## 130. Re 16M Mach 0.00 (2)
BIGFOIL.COM POLAR EXPORT
goe770
GOE 770 |  |  |  | Cl Max: | 1.7257 | at alpha= | 16 | deg
XFOIL ncrit=9 |  |  |  | L/D Max: | 186.075 | at alpha= | 8 | deg
Re: | 16000000 |  |  | Cd Min: | 0.08357 | at alpha= | 20 | deg
Mach: | 0 |  |  | Cl=0 at alpha= | -2.9373 | deg
|  |  |  | @ Cl=0.1, Cd= | 0.006078
|  |  |  | @ Cl=0.4, Cd= | 0.0056154
|  |  |  | @ Cl=0.6, Cd= | 0.0053427
alpha (deg) | Cl | Cd | Cm | Cl/Cd
-20 | -1.7318 | 0.022 | -0.0627 | -78.7182
-19.5 | -1.707 | 0.01993 | -0.0614 | -85.6498
-18.5 | -1.6467 | 0.01698 | -0.0577 | -96.9788
-18 | -1.6127 | 0.01592 | -0.0556 | -101.3003
-17.5 | -1.5767 | 0.01505 | -0.0532 | -104.7641
-17 | -1.5391 | 0.01429 | -0.0507 | -107.7047
-16.5 | -1.5023 | 0.01356 | -0.0477 | -110.7891
-16 | -1.4653 | 0.01298 | -0.0445 | -112.8891
-15.5 | -1.4192 | 0.01243 | -0.0428 | -114.1754
-15 | -1.3704 | 0.01197 | -0.0414 | -114.4862
-14.5 | -1.32 | 0.01155 | -0.0403 | -114.2857
-14 | -1.2682 | 0.01116 | -0.0394 | -113.638
-13.5 | -1.2164 | 0.01075 | -0.0384 | -113.1535
-13 | -1.1638 | 0.01033 | -0.0376 | -112.6621
-12.5 | -1.1099 | 0.00997 | -0.0369 | -111.324
-12 | -1.055 | 0.00967 | -0.0364 | -109.1003
-11.5 | -0.9993 | 0.00938 | -0.0361 | -106.5352
-11 | -0.9435 | 0.00907 | -0.0357 | -104.0243
-10.5 | -0.8876 | 0.00879 | -0.0354 | -100.9784
-10 | -0.8308 | 0.00852 | -0.0352 | -97.5117
-9.5 | -0.7734 | 0.00832 | -0.0352 | -92.9567
-9 | -0.7159 | 0.00807 | -0.0351 | -88.7113
-8.5 | -0.6581 | 0.00782 | -0.0351 | -84.156
-8 | -0.5997 | 0.00764 | -0.0352 | -78.4948
-7.5 | -0.5415 | 0.00743 | -0.0353 | -72.8802
-7 | -0.4825 | 0.00724 | -0.0355 | -66.6436
-6.5 | -0.4237 | 0.00706 | -0.0358 | -60.0142
-6 | -0.3649 | 0.00689 | -0.036 | -52.9608
-5.5 | -0.3055 | 0.00672 | -0.0364 | -45.4613
-5 | -0.2462 | 0.00658 | -0.0367 | -37.4164
-4.5 | -0.1866 | 0.00646 | -0.0372 | -28.8854
-4 | -0.1267 | 0.00633 | -0.0377 | -20.0158
-3.5 | -0.0673 | 0.00626 | -0.0381 | -10.7508
-3 | -0.0075 | 0.00616 | -0.0386 | -1.2175
-2.5 | 0.0523 | 0.00611 | -0.0392 | 8.5597
-2 | 0.1119 | 0.00607 | -0.0397 | 18.4349
-1.5 | 0.1713 | 0.00595 | -0.0403 | 28.7899
-1 | 0.2274 | 0.00558 | -0.0404 | 40.7527
-0.5 | 0.287 | 0.00559 | -0.041 | 51.3417
0 | 0.3471 | 0.00558 | -0.0417 | 62.2043
0.5 | 0.4068 | 0.00562 | -0.0424 | 72.3843
1 | 0.4671 | 0.00561 | -0.0432 | 83.262
1.5 | 0.5246 | 0.0054 | -0.0437 | 97.1481
2 | 0.5836 | 0.00534 | -0.0444 | 109.2884
2.5 | 0.644 | 0.00535 | -0.0453 | 120.3738
3 | 0.7037 | 0.00548 | -0.0461 | 128.4124
3.5 | 0.7637 | 0.00556 | -0.047 | 137.3561
4 | 0.8237 | 0.00565 | -0.048 | 145.7876
4.5 | 0.883 | 0.0058 | -0.0488 | 152.2414
5 | 0.9426 | 0.00588 | -0.0498 | 160.3061
5.5 | 1.0023 | 0.00599 | -0.0507 | 167.3289
6 | 1.06 | 0.00621 | -0.0514 | 170.6924
6.5 | 1.119 | 0.0063 | -0.0524 | 177.619
7 | 1.1764 | 0.0065 | -0.0531 | 180.9846
7.5 | 1.234 | 0.00667 | -0.0538 | 185.0075
8 | 1.2895 | 0.00693 | -0.0543 | 186.075
8.5 | 1.3437 | 0.00724 | -0.0546 | 185.5939
9 | 1.3903 | 0.00792 | -0.0537 | 175.5429
9.5 | 1.4348 | 0.00866 | -0.0525 | 165.6813
10 | 1.4823 | 0.00918 | -0.0519 | 161.4706
10.5 | 1.5267 | 0.00979 | -0.0508 | 155.9448
11 | 1.5659 | 0.01054 | -0.0489 | 148.5674
11.5 | 1.5938 | 0.01138 | -0.045 | 140.0527
12 | 1.612 | 0.01265 | -0.0401 | 127.4308
12.5 | 1.6245 | 0.01479 | -0.0359 | 109.8377
13 | 1.6398 | 0.01735 | -0.0334 | 94.513
13.5 | 1.6614 | 0.01989 | -0.0323 | 83.5294
14 | 1.6836 | 0.02262 | -0.0317 | 74.4297
14.5 | 1.7 | 0.02596 | -0.0311 | 65.4854
15 | 1.7144 | 0.02953 | -0.0306 | 58.0562
15.5 | 1.7214 | 0.03378 | -0.03 | 50.9591
16 | 1.7257 | 0.03821 | -0.0292 | 45.1636
16.5 | 1.723 | 0.04352 | -0.0287 | 39.591
17 | 1.7251 | 0.04842 | -0.0284 | 35.6278
17.5 | 1.7249 | 0.05361 | -0.0282 | 32.175
18 | 1.7222 | 0.05918 | -0.0281 | 29.101
18.5 | 1.7162 | 0.06512 | -0.0281 | 26.3544
19 | 1.7097 | 0.07127 | -0.0284 | 23.9891
19.5 | 1.704 | 0.07738 | -0.0289 | 22.0212
20 | 1.6985 | 0.08357 | -0.0296 | 20.3243

## 131. Re 16M Mach 0.10 (1)
BIGFOIL.COM POLAR EXPORT
goe770
GOE 770 |  |  |  | Cl Max: | 2.152 | at alpha= | 20 | deg
JavaFoil+Calcfoil stall+Eppler ext transition |  |  |  | L/D Max: | 131.464 | at alpha= | 6 | deg
Re: | 16000000 |  |  | Cd Min: | 0.00784 | at alpha= | -0.5 | deg
Mach: | 0.1 |  |  | Cl=0 at alpha= | -3.1048 | deg
|  |  |  | @ Cl=0.1, Cd= | 0.00827
|  |  |  | @ Cl=0.4, Cd= | 0.0082151
|  |  |  | @ Cl=0.6, Cd= | 0.0080021
alpha (deg) | Cl | Cd | Cm | Cl/Cd
-20 | -1.329 | 0.04816 | -0.003 | -27.586
-19.5 | -1.333 | 0.04416 | -0.004 | -30.179
-19 | -1.33 | 0.04244 | -0.005 | -31.332
-18.5 | -1.338 | 0.03496 | -0.006 | -38.286
-18 | -1.333 | 0.03114 | -0.007 | -42.801
-17.5 | -1.32 | 0.02836 | -0.008 | -46.538
-17 | -1.301 | 0.02661 | -0.008 | -48.883
-16.5 | -1.284 | 0.02397 | -0.009 | -53.568
-16 | -1.263 | 0.02188 | -0.01 | -57.754
-15.5 | -1.24 | 0.02011 | -0.011 | -61.638
-15 | -1.215 | 0.01822 | -0.012 | -66.675
-14.5 | -1.185 | 0.0171 | -0.013 | -69.276
-14 | -1.152 | 0.01607 | -0.014 | -71.676
-13.5 | -1.117 | 0.01511 | -0.015 | -73.938
-13 | -1.08 | 0.01427 | -0.016 | -75.647
-12.5 | -1.041 | 0.01344 | -0.017 | -77.448
-12 | -0.999 | 0.01272 | -0.018 | -78.541
-11.5 | -0.955 | 0.01232 | -0.019 | -77.482
-11 | -0.909 | 0.01236 | -0.021 | -73.539
-10.5 | -0.861 | 0.01188 | -0.022 | -72.511
-10 | -0.811 | 0.01048 | -0.023 | -77.364
-9.5 | -0.758 | 0.01022 | -0.024 | -74.182
-9 | -0.703 | 0.0109 | -0.025 | -64.538
-8.5 | -0.648 | 0.00971 | -0.026 | -66.759
-8 | -0.592 | 0.00966 | -0.027 | -61.265
-7.5 | -0.534 | 0.01032 | -0.028 | -51.741
-7 | -0.476 | 0.00899 | -0.029 | -52.911
-6.5 | -0.416 | 0.0092 | -0.03 | -45.248
-6 | -0.357 | 0.00898 | -0.031 | -39.704
-5.5 | -0.296 | 0.00888 | -0.032 | -33.331
-5 | -0.235 | 0.00949 | -0.033 | -24.737
-4.5 | -0.173 | 0.00866 | -0.034 | -20.03
-4 | -0.111 | 0.00857 | -0.035 | -13.001
-3.5 | -0.049 | 0.00858 | -0.036 | -5.739
-3 | 0.013 | 0.00851 | -0.037 | 1.556
-2.5 | 0.076 | 0.00803 | -0.038 | 9.448
-2 | 0.139 | 0.00866 | -0.039 | 15.991
-1.5 | 0.201 | 0.0081 | -0.04 | 24.833
-1 | 0.264 | 0.00844 | -0.041 | 31.295
-0.5 | 0.327 | 0.00784 | -0.042 | 41.662
0 | 0.392 | 0.00821 | -0.043 | 47.698
0.5 | 0.455 | 0.00825 | -0.045 | 55.123
1 | 0.518 | 0.00797 | -0.046 | 65.002
1.5 | 0.581 | 0.00799 | -0.047 | 72.694
2 | 0.644 | 0.00803 | -0.048 | 80.139
2.5 | 0.706 | 0.00848 | -0.049 | 83.273
3 | 0.769 | 0.00849 | -0.05 | 90.635
3.5 | 0.832 | 0.00798 | -0.051 | 104.252
4 | 0.894 | 0.00814 | -0.052 | 109.825
4.5 | 0.957 | 0.00963 | -0.053 | 99.36
5 | 1.019 | 0.00861 | -0.054 | 118.326
5.5 | 1.081 | 0.00852 | -0.055 | 126.842
6 | 1.143 | 0.0087 | -0.056 | 131.464
6.5 | 1.205 | 0.0114 | -0.057 | 105.75
7 | 1.267 | 0.01186 | -0.058 | 106.795
7.5 | 1.328 | 0.01224 | -0.059 | 108.551
8 | 1.389 | 0.01079 | -0.06 | 128.764
8.5 | 1.411 | 0.01645 | -0.059 | 85.742
9 | 1.462 | 0.01736 | -0.059 | 84.194
9.5 | 1.512 | 0.01783 | -0.06 | 84.776
10 | 1.561 | 0.01876 | -0.061 | 83.191
10.5 | 1.607 | 0.01997 | -0.061 | 80.486
11 | 1.653 | 0.02132 | -0.062 | 77.513
11.5 | 1.697 | 0.02247 | -0.063 | 75.498
12 | 1.74 | 0.0233 | -0.063 | 74.673
12.5 | 1.782 | 0.02448 | -0.064 | 72.806
13 | 1.821 | 0.02592 | -0.065 | 70.249
13.5 | 1.858 | 0.02731 | -0.065 | 68.057
14 | 1.894 | 0.02919 | -0.066 | 64.888
14.5 | 1.927 | 0.03079 | -0.066 | 62.601
15 | 1.959 | 0.03235 | -0.067 | 60.545
15.5 | 1.989 | 0.03426 | -0.067 | 58.05
16 | 2.016 | 0.03637 | -0.068 | 55.417
16.5 | 2.039 | 0.03912 | -0.068 | 52.109
17 | 2.061 | 0.04138 | -0.069 | 49.8
17.5 | 2.082 | 0.04383 | -0.069 | 47.498
18 | 2.1 | 0.0464 | -0.07 | 45.26
18.5 | 2.116 | 0.04881 | -0.07 | 43.36
19 | 2.129 | 0.05127 | -0.071 | 41.519
19.5 | 2.141 | 0.05442 | -0.071 | 39.349
20 | 2.152 | 0.05711 | -0.072 | 37.671

## 132. Re 16M Mach 0.10 (2)
BIGFOIL.COM POLAR EXPORT
goe770
GOE 770 |  |  |  | Cl Max: | 1.7121 | at alpha= | 16 | deg
XFOIL ncrit=9 |  |  |  | L/D Max: | 186.667 | at alpha= | 8 | deg
Re: | 16000000 |  |  | Cd Min: | 0.08678 | at alpha= | 20 | deg
Mach: | 0.1 |  |  | Cl=0 at alpha= | -2.9394 | deg
|  |  |  | @ Cl=0.1, Cd= | 0.0060964
|  |  |  | @ Cl=0.4, Cd= | 0.0056319
|  |  |  | @ Cl=0.6, Cd= | 0.005354
alpha (deg) | Cl | Cd | Cm | Cl/Cd
-20 | -1.7317 | 0.02391 | -0.0659 | -72.4258
-19.5 | -1.708 | 0.02152 | -0.0649 | -79.368
-19 | -1.6817 | 0.01948 | -0.0633 | -86.3296
-18.5 | -1.6522 | 0.01786 | -0.0614 | -92.5084
-18 | -1.6197 | 0.01658 | -0.0592 | -97.69
-17.5 | -1.5843 | 0.01555 | -0.0568 | -101.8842
-17 | -1.5467 | 0.01471 | -0.0542 | -105.1462
-16.5 | -1.5085 | 0.01394 | -0.0514 | -108.2138
-16 | -1.4741 | 0.01329 | -0.0475 | -110.918
-15.5 | -1.4294 | 0.01268 | -0.0454 | -112.7287
-15 | -1.3811 | 0.01217 | -0.0437 | -113.484
-14.5 | -1.3306 | 0.01172 | -0.0424 | -113.5324
-14 | -1.2785 | 0.01131 | -0.0412 | -113.0416
-13.5 | -1.2259 | 0.01091 | -0.0401 | -112.3648
-13 | -1.1729 | 0.01047 | -0.0392 | -112.0248
-12.5 | -1.1188 | 0.01008 | -0.0383 | -110.9921
-12 | -1.0635 | 0.00976 | -0.0377 | -108.9652
-11.5 | -1.0072 | 0.00946 | -0.0372 | -106.4693
-11 | -0.9508 | 0.00916 | -0.0368 | -103.7991
-10.5 | -0.8944 | 0.00886 | -0.0363 | -100.9481
-10 | -0.8371 | 0.00857 | -0.0361 | -97.6779
-9.5 | -0.7793 | 0.00836 | -0.0359 | -93.2177
-9 | -0.721 | 0.00812 | -0.0358 | -88.7931
-8.5 | -0.6628 | 0.00786 | -0.0357 | -84.3257
-8 | -0.604 | 0.00768 | -0.0358 | -78.6458
-7.5 | -0.5452 | 0.00746 | -0.0358 | -73.0831
-7 | -0.4858 | 0.00727 | -0.036 | -66.8226
-6.5 | -0.4266 | 0.00708 | -0.0362 | -60.2542
-6 | -0.3673 | 0.00691 | -0.0364 | -53.1548
-5.5 | -0.3074 | 0.00674 | -0.0367 | -45.6083
-5 | -0.2477 | 0.0066 | -0.0371 | -37.5303
-4.5 | -0.1877 | 0.00647 | -0.0375 | -29.0108
-4 | -0.1274 | 0.00634 | -0.0379 | -20.0946
-3.5 | -0.0675 | 0.00627 | -0.0384 | -10.7656
-3 | -0.0073 | 0.00618 | -0.0389 | -1.1812
-2.5 | 0.0529 | 0.00612 | -0.0395 | 8.6438
-2 | 0.1128 | 0.00609 | -0.04 | 18.5222
-1.5 | 0.1726 | 0.00597 | -0.0405 | 28.9112
-1 | 0.2291 | 0.00559 | -0.0406 | 40.9839
-0.5 | 0.289 | 0.0056 | -0.0412 | 51.6071
0 | 0.3496 | 0.00559 | -0.0419 | 62.5403
0.5 | 0.4097 | 0.00564 | -0.0426 | 72.6418
1 | 0.4704 | 0.00562 | -0.0434 | 83.7011
1.5 | 0.5283 | 0.00542 | -0.0439 | 97.4723
2 | 0.5877 | 0.00535 | -0.0446 | 109.8505
2.5 | 0.6486 | 0.00537 | -0.0455 | 120.7821
3 | 0.7087 | 0.0055 | -0.0463 | 128.8545
3.5 | 0.7692 | 0.00558 | -0.0472 | 137.8495
4 | 0.8296 | 0.00568 | -0.0481 | 146.0563
4.5 | 0.8893 | 0.00582 | -0.049 | 152.8007
5 | 0.9495 | 0.00591 | -0.0499 | 160.6599
5.5 | 1.0096 | 0.00601 | -0.0509 | 167.9867
6 | 1.0678 | 0.00623 | -0.0515 | 171.3965
6.5 | 1.1272 | 0.00633 | -0.0524 | 178.0727
7 | 1.1852 | 0.00654 | -0.0531 | 181.2232
7.5 | 1.2433 | 0.0067 | -0.0539 | 185.5672
8 | 1.2992 | 0.00696 | -0.0543 | 186.6667
8.5 | 1.354 | 0.00727 | -0.0546 | 186.2448
9 | 1.4008 | 0.00796 | -0.0536 | 175.9799
9.5 | 1.445 | 0.00873 | -0.0522 | 165.5212
10 | 1.4924 | 0.00928 | -0.0514 | 160.819
10.5 | 1.537 | 0.00988 | -0.0502 | 155.5668
11 | 1.5751 | 0.01067 | -0.048 | 147.6195
11.5 | 1.5983 | 0.01166 | -0.0433 | 137.0755
12 | 1.6154 | 0.01309 | -0.0385 | 123.4072
13 | 1.6402 | 0.01839 | -0.0322 | 89.1898
13.5 | 1.6606 | 0.02124 | -0.0313 | 78.1827
14 | 1.6809 | 0.02425 | -0.0307 | 69.3155
14.5 | 1.694 | 0.028 | -0.0301 | 60.5
15 | 1.7066 | 0.03175 | -0.0295 | 53.7512
15.5 | 1.7095 | 0.03639 | -0.0287 | 46.9772
16 | 1.7121 | 0.04111 | -0.028 | 41.6468
16.5 | 1.7088 | 0.04653 | -0.0275 | 36.7247
17 | 1.709 | 0.05175 | -0.0272 | 33.0242
17.5 | 1.7073 | 0.05718 | -0.0271 | 29.8583
18 | 1.7033 | 0.06298 | -0.0271 | 27.0451
18.5 | 1.6965 | 0.06911 | -0.0272 | 24.5478
19 | 1.6893 | 0.07542 | -0.0276 | 22.3986
19.5 | 1.6847 | 0.08148 | -0.0281 | 20.6762
20 | 1.6873 | 0.08678 | -0.0289 | 19.4434

## 133. Re 16M Mach 0.25 (1)
BIGFOIL.COM POLAR EXPORT
goe770
GOE 770 |  |  |  | Cl Max: | 2.032 | at alpha= | 18.5 | deg
JavaFoil+Calcfoil stall+Eppler ext transition |  |  |  | L/D Max: | 132.143 | at alpha= | 6 | deg
Re: | 16000000 |  |  | Cd Min: | 0.00786 | at alpha= | -0.5 | deg
Mach: | 0.25 |  |  | Cl=0 at alpha= | -3.1077 | deg
|  |  |  | @ Cl=0.1, Cd= | 0.0082638
|  |  |  | @ Cl=0.4, Cd= | 0.0082382
|  |  |  | @ Cl=0.6, Cd= | 0.0081218
alpha (deg) | Cl | Cd | Cm | Cl/Cd
-20 | -1.077 | 0.09367 | -0.003 | -11.502
-19.5 | -1.138 | 0.06416 | -0.004 | -17.744
-19 | -1.166 | 0.05718 | -0.005 | -20.395
-18.5 | -1.183 | 0.05448 | -0.006 | -21.717
-18 | -1.208 | 0.04307 | -0.007 | -28.041
-17.5 | -1.206 | 0.04058 | -0.007 | -29.716
-17 | -1.208 | 0.03561 | -0.008 | -33.916
-16.5 | -1.206 | 0.03116 | -0.009 | -38.696
-16 | -1.198 | 0.02781 | -0.01 | -43.096
-15.5 | -1.188 | 0.02465 | -0.011 | -48.21
-15 | -1.173 | 0.02225 | -0.012 | -52.721
-14.5 | -1.155 | 0.02001 | -0.014 | -57.7
-14 | -1.134 | 0.01761 | -0.015 | -64.393
-13.5 | -1.106 | 0.01642 | -0.016 | -67.342
-13 | -1.074 | 0.01543 | -0.017 | -69.605
-12.5 | -1.04 | 0.01452 | -0.018 | -71.575
-12 | -1.001 | 0.01391 | -0.019 | -71.968
-11.5 | -0.961 | 0.01306 | -0.02 | -73.552
-11 | -0.917 | 0.01308 | -0.021 | -70.086
-10.5 | -0.871 | 0.01254 | -0.022 | -69.423
-10 | -0.823 | 0.01206 | -0.023 | -68.231
-9.5 | -0.772 | 0.01159 | -0.024 | -66.634
-9 | -0.718 | 0.01125 | -0.025 | -63.829
-8.5 | -0.662 | 0.00996 | -0.026 | -66.512
-8 | -0.605 | 0.01074 | -0.028 | -56.296
-7.5 | -0.547 | 0.00959 | -0.029 | -57.027
-7 | -0.487 | 0.00912 | -0.03 | -53.42
-6.5 | -0.427 | 0.00923 | -0.031 | -46.234
-6 | -0.366 | 0.00912 | -0.032 | -40.09
-5.5 | -0.304 | 0.00968 | -0.033 | -31.343
-5 | -0.241 | 0.00957 | -0.034 | -25.18
-4.5 | -0.178 | 0.00882 | -0.035 | -20.187
-4 | -0.114 | 0.00869 | -0.036 | -13.179
-3.5 | -0.051 | 0.0086 | -0.037 | -5.883
-3 | 0.014 | 0.00854 | -0.038 | 1.593
-2.5 | 0.078 | 0.00803 | -0.039 | 9.71
-2 | 0.142 | 0.00871 | -0.04 | 16.347
-1.5 | 0.207 | 0.0081 | -0.041 | 25.521
-1 | 0.271 | 0.00855 | -0.043 | 31.713
-0.5 | 0.336 | 0.00786 | -0.044 | 42.66
0 | 0.402 | 0.00825 | -0.045 | 48.783
0.5 | 0.467 | 0.00829 | -0.046 | 56.371
1 | 0.532 | 0.00803 | -0.047 | 66.196
1.5 | 0.596 | 0.00812 | -0.048 | 73.422
2 | 0.661 | 0.00815 | -0.049 | 81.115
2.5 | 0.725 | 0.0086 | -0.05 | 84.375
3 | 0.79 | 0.0086 | -0.051 | 91.831
3.5 | 0.854 | 0.00813 | -0.052 | 104.985
4 | 0.918 | 0.00824 | -0.053 | 111.485
4.5 | 0.982 | 0.00986 | -0.054 | 99.635
5 | 1.046 | 0.00878 | -0.055 | 119.125
5.5 | 1.11 | 0.00869 | -0.056 | 127.657
6 | 1.173 | 0.00888 | -0.057 | 132.143
6.5 | 1.236 | 0.01183 | -0.058 | 104.551
7 | 1.299 | 0.01234 | -0.059 | 105.277
7.5 | 1.362 | 0.01278 | -0.06 | 106.635
8 | 1.381 | 0.01677 | -0.059 | 82.387
8.5 | 1.435 | 0.01795 | -0.06 | 79.946
9 | 1.486 | 0.01897 | -0.06 | 78.346
9.5 | 1.538 | 0.01973 | -0.061 | 77.925
10 | 1.586 | 0.02059 | -0.062 | 77.027
10.5 | 1.63 | 0.02208 | -0.063 | 73.836
11 | 1.676 | 0.02338 | -0.063 | 71.664
11.5 | 1.718 | 0.02504 | -0.064 | 68.604
12 | 1.759 | 0.02605 | -0.065 | 67.53
12.5 | 1.798 | 0.02757 | -0.065 | 65.212
13 | 1.833 | 0.0292 | -0.066 | 62.771
13.5 | 1.866 | 0.03094 | -0.066 | 60.327
14 | 1.897 | 0.03299 | -0.067 | 57.503
14.5 | 1.925 | 0.03493 | -0.067 | 55.105
15 | 1.949 | 0.03706 | -0.068 | 52.601
15.5 | 1.971 | 0.03937 | -0.068 | 50.059
16 | 1.989 | 0.04183 | -0.069 | 47.552
16.5 | 2.002 | 0.04525 | -0.069 | 44.256
17 | 2.015 | 0.04749 | -0.07 | 42.429
17.5 | 2.024 | 0.05053 | -0.07 | 40.053
18 | 2.029 | 0.05326 | -0.071 | 38.096
18.5 | 2.032 | 0.05588 | -0.071 | 36.363
19 | 2.031 | 0.05874 | -0.072 | 34.573
19.5 | 2.026 | 0.0625 | -0.072 | 32.422
20 | 2.017 | 0.0655 | -0.073 | 30.786

## 134. Re 16M Mach 0.25 (2)
BIGFOIL.COM POLAR EXPORT
goe770
GOE 770 |  |  |  | Cl Max: | 1.6392 | at alpha= | 14 | deg
XFOIL ncrit=9 |  |  |  | L/D Max: | 188.69 | at alpha= | 8.5 | deg
Re: | 16000000 |  |  | Cd Min: | 0.09512 | at alpha= | 19 | deg
Mach: | 0.25 |  |  | Cl=0 at alpha= | -2.949 | deg
|  |  |  | @ Cl=0.1, Cd= | 0.0061689
|  |  |  | @ Cl=0.4, Cd= | 0.0056958
|  |  |  | @ Cl=0.6, Cd= | 0.0054702
alpha (deg) | Cl | Cd | Cm | Cl/Cd
-20 | -1.7149 | 0.03735 | -0.0802 | -45.9143
-19.5 | -1.706 | 0.03276 | -0.0801 | -52.0757
-19 | -1.6888 | 0.02889 | -0.0797 | -58.4562
-18.5 | -1.6656 | 0.02562 | -0.0788 | -65.0117
-18 | -1.6401 | 0.02269 | -0.0775 | -72.2829
-17.5 | -1.6131 | 0.02012 | -0.0756 | -80.174
-17 | -1.582 | 0.01809 | -0.073 | -87.4516
-16.5 | -1.5466 | 0.01654 | -0.0701 | -93.5067
-16 | -1.5077 | 0.01535 | -0.0669 | -98.2215
-15.5 | -1.466 | 0.0144 | -0.0635 | -101.8056
-15 | -1.4237 | 0.01356 | -0.0598 | -104.9926
-14.5 | -1.3845 | 0.01286 | -0.0553 | -107.6594
-14 | -1.3338 | 0.01224 | -0.0526 | -108.9706
-13.5 | -1.2796 | 0.01172 | -0.0504 | -109.1809
-13 | -1.2235 | 0.01125 | -0.0486 | -108.7556
-12.5 | -1.1668 | 0.0108 | -0.0469 | -108.037
-12 | -1.11 | 0.01032 | -0.0453 | -107.5581
-11.5 | -1.0516 | 0.00991 | -0.0439 | -106.115
-11 | -0.992 | 0.00957 | -0.0429 | -103.6573
-10.5 | -0.9318 | 0.00927 | -0.042 | -100.5178
-10 | -0.872 | 0.00892 | -0.0411 | -97.7578
-9.5 | -0.8118 | 0.00863 | -0.0403 | -94.0672
-9 | -0.7505 | 0.00836 | -0.0398 | -89.7727
-8.5 | -0.6891 | 0.00811 | -0.0394 | -84.9692
-8 | -0.628 | 0.00786 | -0.0391 | -79.8982
-7.5 | -0.566 | 0.00765 | -0.0389 | -73.9869
-7 | -0.5042 | 0.00741 | -0.0387 | -68.0432
-6.5 | -0.4423 | 0.00723 | -0.0387 | -61.1757
-6 | -0.3802 | 0.00705 | -0.0387 | -53.9291
-5.5 | -0.3179 | 0.00686 | -0.0389 | -46.3411
-5 | -0.256 | 0.0067 | -0.039 | -38.209
-4.5 | -0.1935 | 0.00655 | -0.0393 | -29.542
-4 | -0.1311 | 0.00642 | -0.0396 | -20.4206
-3.5 | -0.0687 | 0.00632 | -0.04 | -10.8703
-3 | -0.0064 | 0.00627 | -0.0404 | -1.0207
-2.5 | 0.0563 | 0.00619 | -0.0409 | 9.0953
-2 | 0.1185 | 0.00616 | -0.0414 | 19.237
-1.5 | 0.1801 | 0.00609 | -0.0418 | 29.5731
-1 | 0.2386 | 0.00566 | -0.0418 | 42.1555
-0.5 | 0.3009 | 0.00566 | -0.0424 | 53.1625
0 | 0.3633 | 0.00569 | -0.043 | 63.8489
0.5 | 0.4262 | 0.0057 | -0.0438 | 74.7719
1 | 0.4887 | 0.00573 | -0.0445 | 85.288
1.5 | 0.5503 | 0.00565 | -0.0451 | 97.3982
2 | 0.6111 | 0.00543 | -0.0456 | 112.5414
2.5 | 0.6738 | 0.00549 | -0.0464 | 122.7322
3 | 0.7366 | 0.0056 | -0.0473 | 131.5357
3.5 | 0.7999 | 0.00567 | -0.0482 | 141.0758
4 | 0.8623 | 0.0058 | -0.049 | 148.6724
4.5 | 0.9248 | 0.00595 | -0.0498 | 155.4286
5 | 0.9879 | 0.00603 | -0.0507 | 163.8308
5.5 | 1.0504 | 0.00616 | -0.0515 | 170.5195
6 | 1.1115 | 0.00638 | -0.0521 | 174.2163
6.5 | 1.1736 | 0.0065 | -0.0528 | 180.5538
7 | 1.2341 | 0.00673 | -0.0533 | 183.373
7.5 | 1.2951 | 0.00689 | -0.0539 | 187.9681
8 | 1.3536 | 0.00718 | -0.054 | 188.5237
8.5 | 1.4114 | 0.00748 | -0.0541 | 188.6898
9 | 1.4583 | 0.00826 | -0.0524 | 176.5496
9.5 | 1.4995 | 0.00923 | -0.0499 | 162.4594
10 | 1.5463 | 0.00985 | -0.0483 | 156.9848
11 | 1.6125 | 0.01159 | -0.0409 | 139.1286
11.5 | 1.627 | 0.01347 | -0.0358 | 120.7869
12 | 1.6274 | 0.01673 | -0.0311 | 97.2744
12.5 | 1.626 | 0.02142 | -0.0287 | 75.9104
13 | 1.6303 | 0.02608 | -0.0275 | 62.5115
13.5 | 1.6353 | 0.03077 | -0.0265 | 53.1459
14 | 1.6392 | 0.03544 | -0.0253 | 46.2528
14.5 | 1.6344 | 0.04093 | -0.0242 | 39.9316
15 | 1.6365 | 0.04595 | -0.0234 | 35.6148
15.5 | 1.6358 | 0.05135 | -0.0228 | 31.8559
16 | 1.6321 | 0.05711 | -0.0223 | 28.5782
16.5 | 1.6286 | 0.06303 | -0.0221 | 25.8385
17 | 1.6264 | 0.06884 | -0.0221 | 23.6258
17.5 | 1.6227 | 0.07498 | -0.0223 | 21.6418
18 | 1.6159 | 0.08144 | -0.0227 | 19.8416
18.5 | 1.608 | 0.08821 | -0.0234 | 18.2292
19 | 1.599 | 0.09512 | -0.0243 | 16.8103

## 135. Re 16M Mach 0.50 (1)
BIGFOIL.COM POLAR EXPORT
goe770
GOE 770 |  |  |  | Cl Max: | 1.703 | at alpha= | 11.5 | deg
JavaFoil+Calcfoil stall+Eppler ext transition |  |  |  | L/D Max: | 133.292 | at alpha= | 6 | deg
Re: | 16000000 |  |  | Cd Min: | 0.00783 | at alpha= | -1 | deg
Mach: | 0.5 |  |  | Cl=0 at alpha= | -3.1056 | deg
|  |  |  | @ Cl=0.1, Cd= | 0.0089917
|  |  |  | @ Cl=0.4, Cd= | 0.0080976
|  |  |  | @ Cl=0.6, Cd= | 0.0086331
alpha (deg) | Cl | Cd | Cm | Cl/Cd
-20 | -0.957 | 0.17331 | -0.003 | -5.522
-19.5 | -0.93 | 0.16631 | -0.003 | -5.592
-19 | -0.903 | 0.16499 | -0.004 | -5.471
-18.5 | -0.875 | 0.1581 | -0.004 | -5.536
-18 | -0.848 | 0.15494 | -0.005 | -5.473
-17.5 | -0.822 | 0.13475 | -0.006 | -6.097
-17 | -0.798 | 0.12292 | -0.007 | -6.493
-16.5 | -0.774 | 0.11232 | -0.008 | -6.889
-16 | -0.756 | 0.09555 | -0.009 | -7.918
-15.5 | -0.734 | 0.08468 | -0.01 | -8.668
-15 | -0.684 | 0.1035 | -0.009 | -6.605
-14.5 | -0.654 | 0.10001 | -0.01 | -6.542
-14 | -0.624 | 0.09806 | -0.01 | -6.367
-13.5 | -0.598 | 0.08879 | -0.011 | -6.73
-13 | -0.568 | 0.09453 | -0.011 | -6.007
-12.5 | -0.552 | 0.07228 | -0.014 | -7.643
-12 | -0.52 | 0.07194 | -0.014 | -7.226
-11.5 | -0.511 | 0.05103 | -0.018 | -10.009
-11 | -0.516 | 0.02617 | -0.022 | -19.733
-10.5 | -0.769 | 0.01751 | -0.024 | -43.929
-10 | -0.787 | 0.01628 | -0.025 | -48.312
-9.5 | -0.772 | 0.01484 | -0.027 | -52.003
-9 | -0.74 | 0.01381 | -0.028 | -53.602
-8.5 | -0.697 | 0.01317 | -0.029 | -52.978
-8 | -0.648 | 0.01255 | -0.031 | -51.614
-7.5 | -0.593 | 0.01199 | -0.032 | -49.508
-7 | -0.534 | 0.0101 | -0.033 | -52.852
-6.5 | -0.47 | 0.00985 | -0.034 | -47.704
-6 | -0.404 | 0.0108 | -0.036 | -37.389
-5.5 | -0.337 | 0.00934 | -0.037 | -36.038
-5 | -0.268 | 0.0103 | -0.038 | -25.984
-4.5 | -0.198 | 0.01005 | -0.039 | -19.699
-4 | -0.128 | 0.00823 | -0.04 | -15.484
-3.5 | -0.056 | 0.00887 | -0.042 | -6.356
-3 | 0.015 | 0.00877 | -0.043 | 1.73
-2.5 | 0.087 | 0.00897 | -0.044 | 9.695
-2 | 0.159 | 0.00909 | -0.045 | 17.468
-1.5 | 0.23 | 0.00988 | -0.046 | 23.328
-1 | 0.302 | 0.00783 | -0.048 | 38.608
-0.5 | 0.374 | 0.0079 | -0.049 | 47.362
0 | 0.449 | 0.00847 | -0.05 | 52.993
0.5 | 0.521 | 0.00851 | -0.051 | 61.205
1 | 0.593 | 0.00867 | -0.052 | 68.372
1.5 | 0.665 | 0.00829 | -0.053 | 80.197
2 | 0.736 | 0.00834 | -0.055 | 88.236
2.5 | 0.807 | 0.00894 | -0.056 | 90.345
3 | 0.879 | 0.00896 | -0.057 | 98.026
3.5 | 0.95 | 0.00854 | -0.058 | 111.231
4 | 1.02 | 0.00874 | -0.059 | 116.774
4.5 | 1.09 | 0.01119 | -0.06 | 97.426
5 | 1.16 | 0.00923 | -0.062 | 125.717
5.5 | 1.23 | 0.00944 | -0.063 | 130.281
6 | 1.299 | 0.00975 | -0.064 | 133.292
6.5 | 1.321 | 0.01541 | -0.063 | 85.731
7 | 1.383 | 0.01656 | -0.063 | 83.519
7.5 | 1.421 | 0.02254 | -0.063 | 63.065
8 | 1.477 | 0.02452 | -0.064 | 60.241
8.5 | 1.534 | 0.02616 | -0.065 | 58.629
9 | 1.579 | 0.02831 | -0.065 | 55.782
9.5 | 1.62 | 0.03082 | -0.066 | 52.575
10 | 1.657 | 0.03238 | -0.066 | 51.162
10.5 | 1.684 | 0.03534 | -0.067 | 47.639
11 | 1.699 | 0.0383 | -0.068 | 44.354
11.5 | 1.703 | 0.04211 | -0.068 | 40.434
12 | 1.685 | 0.04564 | -0.069 | 36.909
12.5 | 1.626 | 0.04968 | -0.069 | 32.738
13 | 1.456 | 0.05403 | -0.07 | 26.951
13.5 | 1.089 | 0.06149 | -0.07 | 17.709
14 | 1.118 | 0.06732 | -0.071 | 16.604
14.5 | 1.145 | 0.07426 | -0.071 | 15.424
15 | 1.173 | 0.08227 | -0.071 | 14.256
15.5 | 1.202 | 0.08536 | -0.072 | 14.084
16 | 1.229 | 0.09353 | -0.072 | 13.14
16.5 | 1.218 | 0.15048 | -0.067 | 8.095

## 136. Re 16M Mach 0.50 (2)
BIGFOIL.COM POLAR EXPORT
goe770
GOE 770 |  |  |  | Cl Max: | 1.7086 | at alpha= | 10.5 | deg
XFOIL ncrit=9 |  |  |  | L/D Max: | 190.909 | at alpha= | 7.5 | deg
Re: | 16000000 |  |  | Cd Min: | 0.10847 | at alpha= | -16.5 | deg
Mach: | 0.5 |  |  | Cl=0 at alpha= | -2.9966 | deg
|  |  |  | @ Cl=0.1, Cd= | 0.0065583
|  |  |  | @ Cl=0.4, Cd= | 0.0060511
|  |  |  | @ Cl=0.6, Cd= | 0.0061777
alpha (deg) | Cl | Cd | Cm | Cl/Cd
-16.5 | -0.8849 | 0.10847 | -0.0586 | -8.158
-16 | -0.9058 | 0.09811 | -0.0646 | -9.2325
-15.5 | -0.9282 | 0.08784 | -0.0706 | -10.5669
-15 | -0.9529 | 0.0776 | -0.0764 | -12.2796
-14.5 | -0.9793 | 0.06725 | -0.0823 | -14.5621
-14 | -1.0076 | 0.05689 | -0.088 | -17.7114
-13.5 | -1.039 | 0.04714 | -0.0927 | -22.0407
-13 | -1.0727 | 0.03815 | -0.096 | -28.118
-12.5 | -1.1056 | 0.02961 | -0.0982 | -37.3387
-12 | -1.1288 | 0.02208 | -0.0985 | -51.1232
-11.5 | -1.1402 | 0.01645 | -0.095 | -69.3131
-11 | -1.1291 | 0.01325 | -0.087 | -85.2151
-10.5 | -1.0941 | 0.01177 | -0.0779 | -92.9567
-10 | -1.0301 | 0.01088 | -0.0721 | -94.6783
-9.5 | -0.9591 | 0.01024 | -0.0675 | -93.6621
-9 | -0.8858 | 0.00972 | -0.0636 | -91.1317
-8.5 | -0.8124 | 0.00925 | -0.0603 | -87.827
-8 | -0.7376 | 0.00884 | -0.0576 | -83.4389
-7.5 | -0.6625 | 0.0085 | -0.0554 | -77.9412
-7 | -0.5883 | 0.00819 | -0.0534 | -71.8315
-6.5 | -0.5138 | 0.0079 | -0.0519 | -65.038
-6 | -0.4394 | 0.00763 | -0.0506 | -57.5885
-5.5 | -0.3657 | 0.00741 | -0.0496 | -49.3522
-5 | -0.2922 | 0.00717 | -0.0488 | -40.7531
-4.5 | -0.2192 | 0.00699 | -0.0481 | -31.3591
-4 | -0.1457 | 0.00682 | -0.0478 | -21.3636
-3.5 | -0.0734 | 0.0067 | -0.0475 | -10.9552
-3 | -0.0005 | 0.00661 | -0.0474 | -0.075643
-2.5 | 0.0719 | 0.00657 | -0.0474 | 10.9437
-2 | 0.1441 | 0.00654 | -0.0474 | 22.0336
-1.5 | 0.2161 | 0.00651 | -0.0476 | 33.1951
-1 | 0.2825 | 0.0061 | -0.047 | 46.3115
-0.5 | 0.3549 | 0.00602 | -0.0474 | 58.9535
0 | 0.4275 | 0.00607 | -0.0478 | 70.4283
0.5 | 0.5014 | 0.0061 | -0.0485 | 82.1967
1 | 0.5749 | 0.00615 | -0.0491 | 93.4797
1.5 | 0.6474 | 0.00623 | -0.0495 | 103.9165
2 | 0.7173 | 0.00593 | -0.0496 | 120.9612
2.5 | 0.7915 | 0.00599 | -0.0502 | 132.1369
3 | 0.8651 | 0.00613 | -0.0506 | 141.1256
3.5 | 0.9394 | 0.0063 | -0.0511 | 149.1111
4 | 1.0148 | 0.00641 | -0.0517 | 158.3151
4.5 | 1.09 | 0.00656 | -0.0521 | 166.1585
5 | 1.1638 | 0.0068 | -0.0521 | 171.1471
5.5 | 1.2376 | 0.00703 | -0.052 | 176.0455
6 | 1.3134 | 0.00719 | -0.052 | 182.6704
6.5 | 1.3878 | 0.00743 | -0.0517 | 186.7833
7 | 1.4583 | 0.00779 | -0.0506 | 187.2015
7.5 | 1.533 | 0.00803 | -0.0499 | 190.9091
8 | 1.6019 | 0.00843 | -0.0482 | 190.0237
8.5 | 1.6662 | 0.00889 | -0.0456 | 187.4241
9.5 | 1.687 | 0.01355 | -0.03 | 124.5018
10 | 1.7009 | 0.01745 | -0.0267 | 97.4728
10.5 | 1.7086 | 0.02232 | -0.0244 | 76.5502
11 | 1.6918 | 0.02861 | -0.0214 | 59.1332
11.5 | 1.6597 | 0.03547 | -0.0178 | 46.7917
12 | 1.613 | 0.04311 | -0.014 | 37.4159
12.5 | 1.554 | 0.05262 | -0.0117 | 29.5325
13.5 | 1.3933 | 0.07692 | -0.0106 | 18.1136
14 | 1.3611 | 0.08605 | -0.0111 | 15.8175
14.5 | 1.3514 | 0.09347 | -0.0118 | 14.4581
15 | 1.3472 | 0.1006 | -0.0127 | 13.3917
15.5 | 1.345 | 0.1077 | -0.0138 | 12.4884

## 137. Re 18M Mach 0.00 (1)
BIGFOIL.COM POLAR EXPORT
goe770
GOE 770 |  |  |  | Cl Max: | 2.169 | at alpha= | 20 | deg
JavaFoil+Calcfoil stall+Eppler ext transition |  |  |  | L/D Max: | 125.299 | at alpha= | 5.5 | deg
Re: | 18000000 |  |  | Cd Min: | 0.00769 | at alpha= | -1 | deg
Mach: | 0 |  |  | Cl=0 at alpha= | -3.1048 | deg
|  |  |  | @ Cl=0.1, Cd= | 0.0083287
|  |  |  | @ Cl=0.4, Cd= | 0.0078303
|  |  |  | @ Cl=0.6, Cd= | 0.0081202
alpha (deg) | Cl | Cd | Cm | Cl/Cd
-20 | -1.357 | 0.0442 | -0.003 | -30.702
-19.5 | -1.353 | 0.04271 | -0.004 | -31.68
-19 | -1.353 | 0.03866 | -0.005 | -35.006
-18.5 | -1.359 | 0.03209 | -0.006 | -42.343
-18 | -1.35 | 0.02895 | -0.007 | -46.633
-17.5 | -1.327 | 0.02871 | -0.007 | -46.234
-17 | -1.317 | 0.02404 | -0.008 | -54.769
-16.5 | -1.296 | 0.02257 | -0.009 | -57.396
-16 | -1.273 | 0.02048 | -0.01 | -62.143
-15.5 | -1.248 | 0.0189 | -0.011 | -66.028
-15 | -1.219 | 0.01768 | -0.012 | -68.925
-14.5 | -1.189 | 0.01633 | -0.013 | -72.805
-14 | -1.155 | 0.01537 | -0.014 | -75.139
-13.5 | -1.12 | 0.01429 | -0.015 | -78.372
-13 | -1.082 | 0.01356 | -0.016 | -79.783
-12.5 | -1.042 | 0.0129 | -0.017 | -80.774
-12 | -0.999 | 0.01231 | -0.018 | -81.158
-11.5 | -0.954 | 0.01191 | -0.019 | -80.122
-11 | -0.908 | 0.01199 | -0.02 | -75.724
-10.5 | -0.86 | 0.01161 | -0.022 | -74.033
-10 | -0.808 | 0.01137 | -0.023 | -71.077
-9.5 | -0.755 | 0.00999 | -0.024 | -75.621
-9 | -0.701 | 0.01067 | -0.025 | -65.686
-8.5 | -0.646 | 0.00963 | -0.026 | -67.071
-8 | -0.589 | 0.00947 | -0.027 | -62.217
-7.5 | -0.532 | 0.00904 | -0.028 | -58.824
-7 | -0.474 | 0.00924 | -0.029 | -51.262
-6.5 | -0.415 | 0.00905 | -0.03 | -45.826
-6 | -0.355 | 0.00894 | -0.031 | -39.705
-5.5 | -0.295 | 0.00878 | -0.032 | -33.555
-5 | -0.234 | 0.00869 | -0.033 | -26.91
-4.5 | -0.173 | 0.00811 | -0.034 | -21.271
-4 | -0.111 | 0.00846 | -0.035 | -13.117
-3.5 | -0.049 | 0.00837 | -0.036 | -5.858
-3 | 0.013 | 0.00852 | -0.037 | 1.546
-2.5 | 0.076 | 0.00853 | -0.038 | 8.849
-2 | 0.138 | 0.00801 | -0.039 | 17.222
-1.5 | 0.2 | 0.00801 | -0.04 | 24.986
-1 | 0.263 | 0.00769 | -0.041 | 34.144
-0.5 | 0.325 | 0.00774 | -0.042 | 41.989
0 | 0.39 | 0.00777 | -0.043 | 50.197
0.5 | 0.453 | 0.00815 | -0.044 | 55.554
1 | 0.515 | 0.00818 | -0.045 | 62.998
1.5 | 0.578 | 0.00819 | -0.046 | 70.524
2 | 0.641 | 0.00799 | -0.047 | 80.182
2.5 | 0.703 | 0.00807 | -0.048 | 87.078
3 | 0.765 | 0.00809 | -0.049 | 94.581
3.5 | 0.828 | 0.00842 | -0.05 | 98.366
4 | 0.89 | 0.00797 | -0.051 | 111.698
4.5 | 0.952 | 0.00836 | -0.052 | 113.936
5 | 1.014 | 0.00848 | -0.053 | 119.669
5.5 | 1.076 | 0.00859 | -0.054 | 125.299
6 | 1.138 | 0.01085 | -0.055 | 104.882
6.5 | 1.199 | 0.01133 | -0.056 | 105.824
7 | 1.261 | 0.01169 | -0.057 | 107.875
7.5 | 1.322 | 0.01201 | -0.058 | 110.078
8 | 1.353 | 0.01517 | -0.058 | 89.186
8.5 | 1.407 | 0.01602 | -0.059 | 87.85
9 | 1.459 | 0.01681 | -0.059 | 86.796
9.5 | 1.511 | 0.01743 | -0.06 | 86.651
10 | 1.559 | 0.01829 | -0.061 | 85.235
10.5 | 1.604 | 0.01924 | -0.061 | 83.398
11 | 1.65 | 0.02049 | -0.062 | 80.545
11.5 | 1.695 | 0.02161 | -0.063 | 78.459
12 | 1.74 | 0.02248 | -0.063 | 77.394
12.5 | 1.781 | 0.02358 | -0.064 | 75.52
13 | 1.821 | 0.02474 | -0.065 | 73.598
13.5 | 1.859 | 0.02613 | -0.065 | 71.148
14 | 1.896 | 0.02761 | -0.066 | 68.644
14.5 | 1.93 | 0.02939 | -0.066 | 65.659
15 | 1.962 | 0.03099 | -0.067 | 63.308
15.5 | 1.992 | 0.03268 | -0.067 | 60.947
16 | 2.02 | 0.03454 | -0.068 | 58.481
16.5 | 2.046 | 0.03718 | -0.068 | 55.026
17 | 2.069 | 0.03929 | -0.069 | 52.664
17.5 | 2.092 | 0.04133 | -0.069 | 50.608
18 | 2.111 | 0.04409 | -0.07 | 47.87
18.5 | 2.128 | 0.04616 | -0.07 | 46.107
19 | 2.144 | 0.0488 | -0.071 | 43.938
19.5 | 2.156 | 0.05206 | -0.071 | 41.42
20 | 2.169 | 0.0548 | -0.071 | 39.577

## 138. Re 18M Mach 0.00 (2)
BIGFOIL.COM POLAR EXPORT
goe770
GOE 770 |  |  |  | Cl Max: | 1.7484 | at alpha= | 17 | deg
XFOIL ncrit=9 |  |  |  | L/D Max: | 189.019 | at alpha= | 8 | deg
Re: | 18000000 |  |  | Cd Min: | 0.08049 | at alpha= | 20 | deg
Mach: | 0 |  |  | Cl=0 at alpha= | -2.9334 | deg
|  |  |  | @ Cl=0.1, Cd= | 0.0060079
|  |  |  | @ Cl=0.4, Cd= | 0.00553
|  |  |  | @ Cl=0.6, Cd= | 0.0052876
alpha (deg) | Cl | Cd | Cm | Cl/Cd
-20 | -1.741 | 0.02135 | -0.0625 | -81.5457
-19.5 | -1.7145 | 0.01943 | -0.0611 | -88.2398
-19 | -1.6868 | 0.01779 | -0.0592 | -94.8173
-18.5 | -1.6562 | 0.01648 | -0.057 | -100.4976
-18 | -1.6223 | 0.01546 | -0.0547 | -104.9353
-17.5 | -1.5859 | 0.01462 | -0.0522 | -108.4747
-17 | -1.5475 | 0.01392 | -0.0497 | -111.171
-16.5 | -1.5113 | 0.01332 | -0.0464 | -113.461
-16 | -1.4698 | 0.01275 | -0.0439 | -115.2784
-15.5 | -1.4237 | 0.01218 | -0.0422 | -116.8883
-15 | -1.3748 | 0.01172 | -0.0409 | -117.3038
-14.5 | -1.3241 | 0.01129 | -0.0398 | -117.2808
-14 | -1.272 | 0.01092 | -0.0388 | -116.4835
-13.5 | -1.2192 | 0.01056 | -0.038 | -115.4545
-13 | -1.1662 | 0.01015 | -0.0373 | -114.8966
-12.5 | -1.1125 | 0.00979 | -0.0366 | -113.6364
-12 | -1.0575 | 0.00947 | -0.0361 | -111.6684
-11.5 | -1.0016 | 0.00919 | -0.0357 | -108.988
-11 | -0.9454 | 0.00892 | -0.0355 | -105.9865
-10.5 | -0.8892 | 0.00863 | -0.0352 | -103.0359
-10 | -0.8326 | 0.00837 | -0.035 | -99.4743
-9.5 | -0.775 | 0.00816 | -0.0349 | -94.9755
-9 | -0.7171 | 0.00793 | -0.0349 | -90.4288
-8.5 | -0.6594 | 0.00769 | -0.0349 | -85.7477
-8 | -0.601 | 0.00751 | -0.035 | -80.0266
-7.5 | -0.5423 | 0.00731 | -0.0352 | -74.186
-7 | -0.4834 | 0.00712 | -0.0354 | -67.8933
-6.5 | -0.4247 | 0.00695 | -0.0356 | -61.1079
-6 | -0.3655 | 0.00677 | -0.0359 | -53.9882
-5.5 | -0.3061 | 0.00662 | -0.0363 | -46.2387
-5 | -0.2468 | 0.00649 | -0.0366 | -38.0277
-4.5 | -0.187 | 0.00634 | -0.0371 | -29.4953
-4 | -0.1275 | 0.00626 | -0.0375 | -20.3674
-3.5 | -0.0676 | 0.00616 | -0.0381 | -10.974
-3 | -0.008 | 0.00611 | -0.0386 | -1.3093
-2.5 | 0.0521 | 0.00604 | -0.0392 | 8.6258
-2 | 0.1118 | 0.006 | -0.0397 | 18.6333
-1.5 | 0.1712 | 0.00596 | -0.0403 | 28.7248
-1 | 0.2277 | 0.00555 | -0.0404 | 41.027
-0.5 | 0.287 | 0.00552 | -0.041 | 51.9928
0 | 0.3469 | 0.00553 | -0.0417 | 62.7306
0.5 | 0.4071 | 0.00553 | -0.0425 | 73.6166
1 | 0.4674 | 0.00555 | -0.0433 | 84.2162
1.5 | 0.5269 | 0.00555 | -0.044 | 94.9369
2 | 0.5847 | 0.00528 | -0.0445 | 110.7386
2.5 | 0.6447 | 0.00531 | -0.0454 | 121.4124
3 | 0.7041 | 0.00541 | -0.0462 | 130.1479
3.5 | 0.7646 | 0.00548 | -0.0472 | 139.5255
4 | 0.824 | 0.0056 | -0.048 | 147.1429
4.5 | 0.8838 | 0.00571 | -0.049 | 154.7811
5 | 0.9439 | 0.00578 | -0.05 | 163.3045
5.5 | 1.0025 | 0.00594 | -0.0508 | 168.771
6 | 1.0614 | 0.0061 | -0.0517 | 174
6.5 | 1.1196 | 0.00625 | -0.0525 | 179.136
7 | 1.1774 | 0.00643 | -0.0532 | 183.1104
7.5 | 1.2341 | 0.00665 | -0.0539 | 185.5789
8 | 1.291 | 0.00683 | -0.0546 | 189.019
8.5 | 1.3421 | 0.00734 | -0.0544 | 182.8474
9 | 1.3862 | 0.00818 | -0.0531 | 169.4621
9.5 | 1.435 | 0.00868 | -0.0526 | 165.3226
11 | 1.5641 | 0.01067 | -0.0486 | 146.5886
11.5 | 1.5902 | 0.01156 | -0.0444 | 137.5606
12 | 1.6102 | 0.01288 | -0.0401 | 125.0155
12.5 | 1.623 | 0.01485 | -0.0357 | 109.2929
13 | 1.6453 | 0.01695 | -0.0338 | 97.0678
13.5 | 1.6698 | 0.01924 | -0.0328 | 86.7879
14 | 1.692 | 0.02194 | -0.0321 | 77.1194
14.5 | 1.7124 | 0.0249 | -0.0316 | 68.7711
15 | 1.7279 | 0.02835 | -0.0311 | 60.9489
15.5 | 1.737 | 0.03234 | -0.0304 | 53.7106
16 | 1.7398 | 0.03696 | -0.0298 | 47.0725
16.5 | 1.746 | 0.04134 | -0.0293 | 42.2351
17 | 1.7484 | 0.0461 | -0.0288 | 37.9262
17.5 | 1.7428 | 0.05186 | -0.0285 | 33.6059
18 | 1.7362 | 0.05777 | -0.0283 | 30.0537
18.5 | 1.731 | 0.06362 | -0.0284 | 27.2084
19 | 1.7273 | 0.06939 | -0.0286 | 24.8926
19.5 | 1.7319 | 0.07428 | -0.029 | 23.3158
20 | 1.7251 | 0.08049 | -0.0296 | 21.4325

## 139. Re 18M Mach 0.10 (1)
BIGFOIL.COM POLAR EXPORT
goe770
GOE 770 |  |  |  | Cl Max: | 2.153 | at alpha= | 20 | deg
JavaFoil+Calcfoil stall+Eppler ext transition |  |  |  | L/D Max: | 125.363 | at alpha= | 5.5 | deg
Re: | 18000000 |  |  | Cd Min: | 0.00768 | at alpha= | -1 | deg
Mach: | 0.1 |  |  | Cl=0 at alpha= | -3.1048 | deg
|  |  |  | @ Cl=0.1, Cd= | 0.00837
|  |  |  | @ Cl=0.4, Cd= | 0.007817
|  |  |  | @ Cl=0.6, Cd= | 0.0081946
alpha (deg) | Cl | Cd | Cm | Cl/Cd
-20 | -1.331 | 0.04655 | -0.003 | -28.596
-19.5 | -1.335 | 0.04252 | -0.004 | -31.403
-19 | -1.338 | 0.03842 | -0.005 | -34.834
-18.5 | -1.341 | 0.03373 | -0.006 | -39.755
-18 | -1.335 | 0.03027 | -0.007 | -44.113
-17.5 | -1.314 | 0.03015 | -0.007 | -43.57
-17 | -1.304 | 0.02558 | -0.008 | -50.981
-16.5 | -1.286 | 0.02343 | -0.009 | -54.894
-16 | -1.266 | 0.02117 | -0.01 | -59.804
-15.5 | -1.242 | 0.01947 | -0.011 | -63.775
-15 | -1.215 | 0.0181 | -0.012 | -67.105
-14.5 | -1.186 | 0.01666 | -0.013 | -71.2
-14 | -1.153 | 0.01566 | -0.014 | -73.65
-13.5 | -1.12 | 0.01447 | -0.015 | -77.373
-13 | -1.082 | 0.01377 | -0.016 | -78.553
-12.5 | -1.042 | 0.01312 | -0.017 | -79.471
-12 | -1 | 0.01252 | -0.018 | -79.872
-11.5 | -0.956 | 0.01204 | -0.02 | -79.377
-11 | -0.91 | 0.01211 | -0.021 | -75.115
-10.5 | -0.862 | 0.01173 | -0.022 | -73.489
-10 | -0.811 | 0.01135 | -0.023 | -71.445
-9.5 | -0.758 | 0.01006 | -0.024 | -75.387
-9 | -0.703 | 0.01074 | -0.025 | -65.528
-8.5 | -0.648 | 0.00964 | -0.026 | -67.292
-8 | -0.591 | 0.01043 | -0.027 | -56.716
-7.5 | -0.534 | 0.00898 | -0.028 | -59.47
-7 | -0.476 | 0.00922 | -0.029 | -51.582
-6.5 | -0.416 | 0.00912 | -0.03 | -45.656
-6 | -0.357 | 0.00887 | -0.031 | -40.199
-5.5 | -0.296 | 0.00876 | -0.032 | -33.797
-5 | -0.235 | 0.00937 | -0.033 | -25.045
-4.5 | -0.173 | 0.00809 | -0.034 | -21.446
-4 | -0.111 | 0.00853 | -0.035 | -13.065
-3.5 | -0.049 | 0.00846 | -0.036 | -5.822
-3 | 0.013 | 0.0085 | -0.037 | 1.557
-2.5 | 0.076 | 0.00861 | -0.038 | 8.812
-2 | 0.139 | 0.00798 | -0.039 | 17.358
-1.5 | 0.201 | 0.008 | -0.04 | 25.167
-1 | 0.264 | 0.00768 | -0.041 | 34.373
-0.5 | 0.327 | 0.00773 | -0.042 | 42.263
0 | 0.392 | 0.00777 | -0.044 | 50.429
0.5 | 0.455 | 0.00814 | -0.045 | 55.908
1 | 0.518 | 0.00818 | -0.046 | 63.268
1.5 | 0.581 | 0.00827 | -0.047 | 70.267
2 | 0.644 | 0.00802 | -0.048 | 80.285
2.5 | 0.706 | 0.00808 | -0.049 | 87.428
3 | 0.769 | 0.00813 | -0.05 | 94.668
3.5 | 0.832 | 0.00847 | -0.051 | 98.219
4 | 0.894 | 0.008 | -0.052 | 111.774
4.5 | 0.957 | 0.00838 | -0.053 | 114.23
5 | 1.019 | 0.00853 | -0.054 | 119.513
5.5 | 1.081 | 0.00863 | -0.055 | 125.363
6 | 1.143 | 0.01094 | -0.056 | 104.498
6.5 | 1.205 | 0.01139 | -0.057 | 105.822
7 | 1.267 | 0.01179 | -0.058 | 107.426
7.5 | 1.328 | 0.01212 | -0.059 | 109.612
8 | 1.358 | 0.01534 | -0.058 | 88.48
8.5 | 1.411 | 0.01632 | -0.059 | 86.493
9 | 1.464 | 0.01705 | -0.059 | 85.846
9.5 | 1.515 | 0.01769 | -0.06 | 85.646
10 | 1.564 | 0.01861 | -0.061 | 84.021
10.5 | 1.609 | 0.01957 | -0.062 | 82.214
11 | 1.655 | 0.02087 | -0.062 | 79.281
11.5 | 1.7 | 0.022 | -0.063 | 77.269
12 | 1.744 | 0.02294 | -0.063 | 76.033
12.5 | 1.785 | 0.02406 | -0.064 | 74.167
13 | 1.824 | 0.02527 | -0.065 | 72.192
13.5 | 1.861 | 0.02705 | -0.065 | 68.791
14 | 1.896 | 0.02824 | -0.066 | 67.145
14.5 | 1.93 | 0.0301 | -0.066 | 64.121
15 | 1.962 | 0.03172 | -0.067 | 61.86
15.5 | 1.991 | 0.03349 | -0.067 | 59.462
16 | 2.018 | 0.03541 | -0.068 | 56.988
16.5 | 2.041 | 0.03809 | -0.068 | 53.586
17 | 2.065 | 0.04035 | -0.069 | 51.166
17.5 | 2.084 | 0.04267 | -0.069 | 48.848
18 | 2.103 | 0.04536 | -0.07 | 46.362
18.5 | 2.119 | 0.04751 | -0.07 | 44.6
19 | 2.133 | 0.05027 | -0.071 | 42.423
19.5 | 2.143 | 0.05314 | -0.071 | 40.324
20 | 2.153 | 0.05602 | -0.072 | 38.43

## 140. Re 18M Mach 0.10 (2)
BIGFOIL.COM POLAR EXPORT
goe770
GOE 770 |  |  |  | Cl Max: | 1.7318 | at alpha= | 17 | deg
XFOIL ncrit=9 |  |  |  | L/D Max: | 189.345 | at alpha= | 8 | deg
Re: | 18000000 |  |  | Cd Min: | 0.08506 | at alpha= | 20 | deg
Mach: | 0.1 |  |  | Cl=0 at alpha= | -2.9354 | deg
|  |  |  | @ Cl=0.1, Cd= | 0.0060185
|  |  |  | @ Cl=0.4, Cd= | 0.0055417
|  |  |  | @ Cl=0.6, Cd= | 0.0052974
alpha (deg) | Cl | Cd | Cm | Cl/Cd
-20 | -1.7428 | 0.02307 | -0.0659 | -75.544
-19.5 | -1.7172 | 0.02088 | -0.0647 | -82.2414
-19 | -1.6899 | 0.01896 | -0.063 | -89.1297
-18.5 | -1.661 | 0.01736 | -0.0609 | -95.6797
-18 | -1.6289 | 0.01609 | -0.0585 | -101.2368
-17.5 | -1.5936 | 0.0151 | -0.0559 | -105.5364
-17 | -1.5559 | 0.01429 | -0.0532 | -108.8803
-16.5 | -1.5159 | 0.01362 | -0.0505 | -111.2996
-16 | -1.4796 | 0.01304 | -0.0468 | -113.4663
-15.5 | -1.4339 | 0.01245 | -0.0448 | -115.1727
-15 | -1.3856 | 0.01192 | -0.0431 | -116.2416
-14.5 | -1.3349 | 0.01146 | -0.0418 | -116.4834
-14 | -1.2826 | 0.01106 | -0.0407 | -115.9675
-13.5 | -1.2291 | 0.01069 | -0.0397 | -114.9766
-13 | -1.1755 | 0.01029 | -0.0388 | -114.2371
-12.5 | -1.1213 | 0.00991 | -0.038 | -113.1483
-12 | -1.066 | 0.00956 | -0.0373 | -111.5063
-11.5 | -1.0097 | 0.00926 | -0.0369 | -109.0389
-11 | -0.9528 | 0.009 | -0.0365 | -105.8667
-10.5 | -0.896 | 0.0087 | -0.0361 | -102.9885
-10 | -0.8389 | 0.00843 | -0.0358 | -99.5136
-9.5 | -0.7809 | 0.0082 | -0.0357 | -95.2317
-9 | -0.7223 | 0.00798 | -0.0356 | -90.5138
-8.5 | -0.6641 | 0.00774 | -0.0355 | -85.801
-8 | -0.6053 | 0.00754 | -0.0356 | -80.2785
-7.5 | -0.546 | 0.00734 | -0.0357 | -74.3869
-7 | -0.4868 | 0.00714 | -0.0359 | -68.1793
-6.5 | -0.4276 | 0.00698 | -0.0361 | -61.2607
-6 | -0.3678 | 0.0068 | -0.0363 | -54.0882
-5.5 | -0.308 | 0.00664 | -0.0366 | -46.3855
-5 | -0.2483 | 0.00651 | -0.037 | -38.1413
-4.5 | -0.1881 | 0.00636 | -0.0374 | -29.5755
-4 | -0.1282 | 0.00627 | -0.0378 | -20.4466
-3.5 | -0.0678 | 0.00617 | -0.0383 | -10.9887
-3 | -0.0078 | 0.00612 | -0.0388 | -1.2745
-2.5 | 0.0526 | 0.00605 | -0.0394 | 8.6942
-2 | 0.1128 | 0.00601 | -0.04 | 18.7687
-1.5 | 0.1726 | 0.00597 | -0.0405 | 28.9112
-1 | 0.2294 | 0.00556 | -0.0406 | 41.259
-0.5 | 0.2892 | 0.00553 | -0.0412 | 52.2966
0 | 0.3494 | 0.00555 | -0.0419 | 62.955
0.5 | 0.4101 | 0.00554 | -0.0427 | 74.0253
1 | 0.4707 | 0.00557 | -0.0435 | 84.5063
1.5 | 0.5307 | 0.00557 | -0.0442 | 95.2783
2 | 0.5889 | 0.00529 | -0.0447 | 111.3233
2.5 | 0.6492 | 0.00533 | -0.0456 | 121.8011
3 | 0.7092 | 0.00542 | -0.0464 | 130.8487
3.5 | 0.7701 | 0.00549 | -0.0474 | 140.2732
4 | 0.8299 | 0.00562 | -0.0482 | 147.669
4.5 | 0.8903 | 0.00573 | -0.0491 | 155.3752
5 | 0.9508 | 0.0058 | -0.0501 | 163.931
5.5 | 1.0099 | 0.00596 | -0.0509 | 169.4463
6 | 1.0692 | 0.00612 | -0.0518 | 174.7059
6.5 | 1.1279 | 0.00628 | -0.0526 | 179.6019
7 | 1.1862 | 0.00646 | -0.0533 | 183.6223
7.5 | 1.2434 | 0.00668 | -0.0539 | 186.1377
8 | 1.3008 | 0.00687 | -0.0546 | 189.345
8.5 | 1.3525 | 0.00737 | -0.0543 | 183.5142
9 | 1.3963 | 0.00824 | -0.0529 | 169.4539
9.5 | 1.4453 | 0.00874 | -0.0523 | 165.3661
10 | 1.4921 | 0.00933 | -0.0514 | 159.925
11 | 1.5719 | 0.01082 | -0.0475 | 145.2773
11.5 | 1.5947 | 0.01185 | -0.0428 | 134.5738
12 | 1.6126 | 0.01334 | -0.0383 | 120.8846
12.5 | 1.6245 | 0.01558 | -0.0343 | 104.2683
13 | 1.6464 | 0.01793 | -0.0326 | 91.8238
13.5 | 1.6703 | 0.02046 | -0.0318 | 81.6373
14 | 1.6901 | 0.02347 | -0.0311 | 72.0111
14.5 | 1.7084 | 0.02675 | -0.0306 | 63.8654
15 | 1.7199 | 0.0306 | -0.03 | 56.2059
15.5 | 1.7265 | 0.03484 | -0.0292 | 49.5551
16 | 1.7266 | 0.03982 | -0.0285 | 43.3601
16.5 | 1.7305 | 0.04447 | -0.028 | 38.9139
17 | 1.7318 | 0.04948 | -0.0276 | 35
17.5 | 1.7296 | 0.0549 | -0.0274 | 31.5046
18 | 1.7251 | 0.06068 | -0.0273 | 28.4295
18.5 | 1.7198 | 0.0666 | -0.0273 | 25.8228
19 | 1.7155 | 0.07255 | -0.0277 | 23.6458
19.5 | 1.71 | 0.07865 | -0.0281 | 21.7419
20 | 1.703 | 0.08506 | -0.0289 | 20.0212

## 141. Re 18M Mach 0.25 (1)
BIGFOIL.COM POLAR EXPORT
goe770
GOE 770 |  |  |  | Cl Max: | 2.035 | at alpha= | 18.5 | deg
JavaFoil+Calcfoil stall+Eppler ext transition |  |  |  | L/D Max: | 126.745 | at alpha= | 7.5 | deg
Re: | 18000000 |  |  | Cd Min: | 0.00769 | at alpha= | -1 | deg
Mach: | 0.25 |  |  | Cl=0 at alpha= | -3.1077 | deg
|  |  |  | @ Cl=0.1, Cd= | 0.0084375
|  |  |  | @ Cl=0.4, Cd= | 0.0078276
|  |  |  | @ Cl=0.6, Cd= | 0.0083428
alpha (deg) | Cl | Cd | Cm | Cl/Cd
-20 | -1.084 | 0.08825 | -0.003 | -12.286
-19.5 | -1.141 | 0.06163 | -0.004 | -18.521
-19 | -1.169 | 0.05519 | -0.005 | -21.19
-18.5 | -1.193 | 0.04899 | -0.006 | -24.348
-18 | -1.21 | 0.04163 | -0.007 | -29.071
-17.5 | -1.209 | 0.03918 | -0.007 | -30.858
-17 | -1.214 | 0.03311 | -0.008 | -36.66
-16.5 | -1.209 | 0.02995 | -0.009 | -40.362
-16 | -1.201 | 0.02675 | -0.01 | -44.915
-15.5 | -1.19 | 0.0238 | -0.011 | -50.022
-15 | -1.176 | 0.02143 | -0.013 | -54.87
-14.5 | -1.156 | 0.01956 | -0.014 | -59.089
-14 | -1.136 | 0.01718 | -0.015 | -66.095
-13.5 | -1.107 | 0.01604 | -0.016 | -69.061
-13 | -1.075 | 0.01508 | -0.017 | -71.314
-12.5 | -1.041 | 0.01417 | -0.018 | -73.437
-12 | -1.002 | 0.01358 | -0.019 | -73.789
-11.5 | -0.961 | 0.01284 | -0.02 | -74.859
-11 | -0.917 | 0.01287 | -0.021 | -71.275
-10.5 | -0.872 | 0.01232 | -0.022 | -70.763
-10 | -0.824 | 0.01183 | -0.023 | -69.646
-9.5 | -0.772 | 0.01144 | -0.024 | -67.499
-9 | -0.718 | 0.01106 | -0.025 | -64.906
-8.5 | -0.662 | 0.00986 | -0.026 | -67.156
-8 | -0.605 | 0.0097 | -0.028 | -62.429
-7.5 | -0.547 | 0.00911 | -0.029 | -60.027
-7 | -0.487 | 0.00937 | -0.03 | -52.033
-6.5 | -0.427 | 0.00925 | -0.031 | -46.136
-6 | -0.366 | 0.00901 | -0.032 | -40.583
-5.5 | -0.304 | 0.00964 | -0.033 | -31.474
-5 | -0.241 | 0.00952 | -0.034 | -25.306
-4.5 | -0.178 | 0.0089 | -0.035 | -19.995
-4 | -0.114 | 0.00855 | -0.036 | -13.384
-3.5 | -0.051 | 0.00846 | -0.037 | -5.977
-3 | 0.014 | 0.00861 | -0.038 | 1.579
-2.5 | 0.078 | 0.00863 | -0.039 | 9.034
-2 | 0.142 | 0.00807 | -0.04 | 17.643
-1.5 | 0.207 | 0.00862 | -0.041 | 23.972
-1 | 0.271 | 0.00769 | -0.043 | 35.262
-0.5 | 0.336 | 0.00775 | -0.044 | 43.312
0 | 0.402 | 0.00783 | -0.045 | 51.375
0.5 | 0.467 | 0.00823 | -0.046 | 56.733
1 | 0.532 | 0.00833 | -0.047 | 63.87
1.5 | 0.596 | 0.00836 | -0.048 | 71.326
2 | 0.661 | 0.00808 | -0.049 | 81.842
2.5 | 0.725 | 0.00811 | -0.05 | 89.46
3 | 0.79 | 0.00825 | -0.051 | 95.747
3.5 | 0.854 | 0.00859 | -0.052 | 99.44
4 | 0.918 | 0.00814 | -0.053 | 112.822
4.5 | 0.982 | 0.00855 | -0.054 | 114.916
5 | 1.046 | 0.00867 | -0.055 | 120.613
5.5 | 1.11 | 0.0088 | -0.056 | 126.134
6 | 1.173 | 0.01132 | -0.057 | 103.596
6.5 | 1.236 | 0.01188 | -0.058 | 104.092
7 | 1.299 | 0.01225 | -0.059 | 106.072
7.5 | 1.362 | 0.01075 | -0.06 | 126.745
8 | 1.383 | 0.0165 | -0.059 | 83.794
8.5 | 1.437 | 0.01729 | -0.06 | 83.114
9 | 1.489 | 0.01853 | -0.061 | 80.317
9.5 | 1.54 | 0.01935 | -0.061 | 79.557
10 | 1.588 | 0.02036 | -0.062 | 78.003
10.5 | 1.633 | 0.02162 | -0.063 | 75.54
11 | 1.678 | 0.02284 | -0.063 | 73.451
11.5 | 1.72 | 0.02443 | -0.064 | 70.408
12 | 1.761 | 0.02589 | -0.065 | 68.038
12.5 | 1.8 | 0.02704 | -0.065 | 66.577
13 | 1.835 | 0.0287 | -0.066 | 63.945
13.5 | 1.869 | 0.03027 | -0.066 | 61.725
14 | 1.899 | 0.0324 | -0.067 | 58.613
14.5 | 1.926 | 0.03438 | -0.068 | 56.015
15 | 1.952 | 0.03666 | -0.068 | 53.24
15.5 | 1.973 | 0.03882 | -0.069 | 50.837
16 | 1.992 | 0.04125 | -0.069 | 48.286
16.5 | 2.005 | 0.04408 | -0.069 | 45.491
17 | 2.019 | 0.04638 | -0.07 | 43.532
17.5 | 2.025 | 0.04956 | -0.07 | 40.861
18 | 2.032 | 0.05241 | -0.071 | 38.769
18.5 | 2.035 | 0.05498 | -0.072 | 37.007
19 | 2.034 | 0.05816 | -0.072 | 34.966
19.5 | 2.028 | 0.06095 | -0.073 | 33.267
20 | 2.019 | 0.06444 | -0.073 | 31.332

## 142. Re 18M Mach 0.25 (2)
BIGFOIL.COM POLAR EXPORT
goe770
GOE 770 |  |  |  | Cl Max: | 1.6567 | at alpha= | 14.5 | deg
XFOIL ncrit=9 |  |  |  | L/D Max: | 191.199 | at alpha= | 8 | deg
Re: | 18000000 |  |  | Cd Min: | 0.10011 | at alpha= | 19.5 | deg
Mach: | 0.25 |  |  | Cl=0 at alpha= | -2.9454 | deg
|  |  |  | @ Cl=0.1, Cd= | 0.0060975
|  |  |  | @ Cl=0.4, Cd= | 0.00562
|  |  |  | @ Cl=0.6, Cd= | 0.005432
alpha (deg) | Cl | Cd | Cm | Cl/Cd
-20 | -1.7321 | 0.03591 | -0.0808 | -48.2345
-19.5 | -1.723 | 0.03137 | -0.0806 | -54.9251
-19 | -1.7055 | 0.02757 | -0.08 | -61.8607
-18.5 | -1.6815 | 0.02441 | -0.079 | -68.8857
-18 | -1.6526 | 0.02181 | -0.0774 | -75.7726
-17.5 | -1.6228 | 0.01949 | -0.0753 | -83.2632
-17 | -1.5915 | 0.01754 | -0.0726 | -90.7355
-16.5 | -1.5566 | 0.01603 | -0.0695 | -97.1054
-16 | -1.5176 | 0.01488 | -0.066 | -101.9892
-15.5 | -1.4755 | 0.014 | -0.0625 | -105.3929
-15 | -1.4314 | 0.01326 | -0.0589 | -107.9487
-14.5 | -1.3897 | 0.01262 | -0.0547 | -110.1189
-14 | -1.3387 | 0.01199 | -0.0521 | -111.6514
-13.5 | -1.2844 | 0.01145 | -0.0499 | -112.1747
-13 | -1.2279 | 0.011 | -0.048 | -111.6273
-12.5 | -1.1702 | 0.01059 | -0.0464 | -110.5005
-12 | -1.1127 | 0.01014 | -0.0449 | -109.7337
-11.5 | -1.0544 | 0.00972 | -0.0436 | -108.4774
-11 | -0.9948 | 0.00938 | -0.0425 | -106.0554
-10.5 | -0.9343 | 0.00907 | -0.0416 | -103.0099
-10 | -0.874 | 0.00878 | -0.0408 | -99.5444
-9.5 | -0.8136 | 0.00847 | -0.0401 | -96.0567
-9 | -0.7523 | 0.0082 | -0.0396 | -91.7439
-8.5 | -0.6907 | 0.00798 | -0.0392 | -86.5539
-8 | -0.6293 | 0.00773 | -0.0389 | -81.4101
-7.5 | -0.5672 | 0.0075 | -0.0387 | -75.6267
-7 | -0.5053 | 0.0073 | -0.0386 | -69.2192
-6.5 | -0.4432 | 0.00712 | -0.0386 | -62.2472
-6 | -0.381 | 0.00692 | -0.0386 | -55.0578
-5.5 | -0.3189 | 0.00676 | -0.0387 | -47.1746
-5 | -0.2565 | 0.0066 | -0.0389 | -38.8636
-4.5 | -0.1939 | 0.00645 | -0.0392 | -30.062
-4 | -0.1317 | 0.00635 | -0.0395 | -20.7402
-3.5 | -0.0692 | 0.00624 | -0.0399 | -11.0897
-3 | -0.0068 | 0.00617 | -0.0403 | -1.1021
-2.5 | 0.0555 | 0.00614 | -0.0408 | 9.0391
-2 | 0.1183 | 0.00608 | -0.0413 | 19.4572
-1.5 | 0.1804 | 0.00604 | -0.0418 | 29.8675
-1 | 0.2387 | 0.00566 | -0.0418 | 42.1731
-0.5 | 0.301 | 0.00559 | -0.0424 | 53.8462
0 | 0.3634 | 0.00562 | -0.0431 | 64.6619
0.5 | 0.4265 | 0.00562 | -0.0438 | 75.8897
1 | 0.4891 | 0.00568 | -0.0446 | 86.1092
1.5 | 0.552 | 0.00564 | -0.0454 | 97.8723
2 | 0.612 | 0.00538 | -0.0458 | 113.7546
2.5 | 0.6745 | 0.00544 | -0.0466 | 123.989
3 | 0.7375 | 0.00549 | -0.0474 | 134.3352
3.5 | 0.8008 | 0.00559 | -0.0483 | 143.2558
4 | 0.8629 | 0.00574 | -0.0491 | 150.331
4.5 | 0.9261 | 0.00583 | -0.05 | 158.8508
5 | 0.9893 | 0.00593 | -0.0509 | 166.8297
5.5 | 1.0509 | 0.00611 | -0.0516 | 171.9967
6 | 1.1132 | 0.00625 | -0.0524 | 178.112
6.5 | 1.1742 | 0.00646 | -0.0529 | 181.7647
7 | 1.2355 | 0.00663 | -0.0535 | 186.3499
7.5 | 1.2956 | 0.00686 | -0.0539 | 188.863
8 | 1.3556 | 0.00709 | -0.0543 | 191.1989
8.5 | 1.4114 | 0.0075 | -0.0541 | 188.1867
9 | 1.4531 | 0.00853 | -0.0516 | 170.3517
9.5 | 1.5006 | 0.0092 | -0.0501 | 163.1087
10 | 1.5459 | 0.0099 | -0.0482 | 156.1515
10.5 | 1.5841 | 0.01055 | -0.0451 | 150.1517
11 | 1.6096 | 0.01174 | -0.0404 | 137.1039
12 | 1.6213 | 0.01713 | -0.0307 | 94.6468
12.5 | 1.627 | 0.02133 | -0.0288 | 76.2775
13 | 1.6384 | 0.02543 | -0.0278 | 64.4278
13.5 | 1.6499 | 0.02957 | -0.0269 | 55.7964
14 | 1.6517 | 0.03444 | -0.0258 | 47.9588
14.5 | 1.6567 | 0.03898 | -0.0247 | 42.5013
15 | 1.6524 | 0.04459 | -0.0238 | 37.0576
15.5 | 1.649 | 0.05019 | -0.0231 | 32.8552
16 | 1.6464 | 0.05582 | -0.0226 | 29.4948
16.5 | 1.6455 | 0.06144 | -0.0223 | 26.7822
17 | 1.6424 | 0.06731 | -0.0222 | 24.4005
17.5 | 1.637 | 0.07357 | -0.0224 | 22.2509
18 | 1.6288 | 0.08015 | -0.0227 | 20.3219
18.5 | 1.621 | 0.08686 | -0.0234 | 18.6622
19 | 1.6141 | 0.09351 | -0.0242 | 17.2613
19.5 | 1.609 | 0.10011 | -0.0253 | 16.0723

## 143. Re 18M Mach 0.50 (1)
BIGFOIL.COM POLAR EXPORT
goe770
GOE 770 |  |  |  | Cl Max: | 1.704 | at alpha= | 11.5 | deg
JavaFoil+Calcfoil stall+Eppler ext transition |  |  |  | L/D Max: | 131.597 | at alpha= | 5.5 | deg
Re: | 18000000 |  |  | Cd Min: | 0.0078 | at alpha= | -0.5 | deg
Mach: | 0.5 |  |  | Cl=0 at alpha= | -3.1056 | deg
|  |  |  | @ Cl=0.1, Cd= | 0.0082658
|  |  |  | @ Cl=0.4, Cd= | 0.0080184
|  |  |  | @ Cl=0.6, Cd= | 0.0081135
alpha (deg) | Cl | Cd | Cm | Cl/Cd
-20 | -0.957 | 0.17807 | -0.003 | -5.375
-19.5 | -0.93 | 0.1704 | -0.003 | -5.457
-19 | -0.903 | 0.16887 | -0.004 | -5.345
-18.5 | -0.875 | 0.16208 | -0.004 | -5.4
-18 | -0.848 | 0.15779 | -0.005 | -5.373
-17.5 | -0.822 | 0.13514 | -0.006 | -6.08
-17 | -0.799 | 0.12063 | -0.007 | -6.626
-16.5 | -0.775 | 0.11036 | -0.008 | -7.027
-16 | -0.758 | 0.09403 | -0.009 | -8.063
-15.5 | -0.736 | 0.08319 | -0.01 | -8.842
-15 | -0.684 | 0.10301 | -0.009 | -6.64
-14.5 | -0.655 | 0.09869 | -0.01 | -6.635
-14 | -0.625 | 0.09698 | -0.01 | -6.445
-13.5 | -0.598 | 0.08748 | -0.011 | -6.836
-13 | -0.568 | 0.09389 | -0.011 | -6.053
-12.5 | -0.556 | 0.06931 | -0.015 | -8.018
-12 | -0.524 | 0.06756 | -0.015 | -7.762
-11.5 | -0.531 | 0.03735 | -0.02 | -14.215
-11 | -0.519 | 0.02493 | -0.022 | -20.798
-10.5 | -0.771 | 0.01697 | -0.024 | -45.428
-10 | -0.788 | 0.0159 | -0.025 | -49.535
-9.5 | -0.772 | 0.01459 | -0.027 | -52.945
-9 | -0.741 | 0.01352 | -0.028 | -54.796
-8.5 | -0.698 | 0.01297 | -0.029 | -53.821
-8 | -0.649 | 0.01239 | -0.031 | -52.373
-7.5 | -0.594 | 0.01179 | -0.032 | -50.383
-7 | -0.534 | 0.00998 | -0.033 | -53.485
-6.5 | -0.47 | 0.00967 | -0.034 | -48.602
-6 | -0.404 | 0.00953 | -0.036 | -42.4
-5.5 | -0.337 | 0.00936 | -0.037 | -35.958
-5 | -0.268 | 0.01016 | -0.038 | -26.345
-4.5 | -0.198 | 0.0093 | -0.039 | -21.285
-4 | -0.128 | 0.00813 | -0.04 | -15.681
-3.5 | -0.056 | 0.00875 | -0.042 | -6.443
-3 | 0.015 | 0.00802 | -0.043 | 1.891
-2.5 | 0.087 | 0.00806 | -0.044 | 10.784
-2 | 0.159 | 0.0092 | -0.045 | 17.254
-1.5 | 0.23 | 0.0099 | -0.046 | 23.277
-1 | 0.302 | 0.00807 | -0.048 | 37.476
-0.5 | 0.374 | 0.0078 | -0.049 | 47.977
0 | 0.449 | 0.00843 | -0.05 | 53.248
0.5 | 0.521 | 0.00847 | -0.051 | 61.528
1 | 0.593 | 0.00806 | -0.052 | 73.534
1.5 | 0.665 | 0.00861 | -0.053 | 77.22
2 | 0.736 | 0.00831 | -0.055 | 88.63
2.5 | 0.807 | 0.00842 | -0.056 | 95.947
3 | 0.879 | 0.0086 | -0.057 | 102.11
3.5 | 0.95 | 0.00902 | -0.058 | 105.271
4 | 1.02 | 0.00869 | -0.059 | 117.356
4.5 | 1.09 | 0.00913 | -0.06 | 119.42
5 | 1.16 | 0.00909 | -0.062 | 127.663
5.5 | 1.23 | 0.00935 | -0.063 | 131.597
6 | 1.264 | 0.01406 | -0.062 | 89.84
6.5 | 1.323 | 0.01533 | -0.063 | 86.343
7 | 1.383 | 0.01662 | -0.063 | 83.222
7.5 | 1.423 | 0.02225 | -0.063 | 63.972
8 | 1.481 | 0.0238 | -0.064 | 62.207
8.5 | 1.534 | 0.02587 | -0.065 | 59.286
9 | 1.582 | 0.02763 | -0.065 | 57.252
9.5 | 1.623 | 0.03008 | -0.066 | 53.957
10 | 1.657 | 0.03271 | -0.066 | 50.643
10.5 | 1.686 | 0.03458 | -0.067 | 48.744
11 | 1.702 | 0.03761 | -0.068 | 45.26
11.5 | 1.704 | 0.04121 | -0.068 | 41.341
12 | 1.686 | 0.04466 | -0.069 | 37.744
12.5 | 1.628 | 0.04916 | -0.07 | 33.125
13 | 1.457 | 0.05273 | -0.07 | 27.635
13.5 | 1.09 | 0.06007 | -0.07 | 18.139
14 | 1.118 | 0.06539 | -0.071 | 17.105
14.5 | 1.146 | 0.07236 | -0.071 | 15.839
15 | 1.174 | 0.08017 | -0.071 | 14.639
15.5 | 1.204 | 0.08324 | -0.072 | 14.461
16 | 1.23 | 0.09238 | -0.072 | 13.312
16.5 | 1.213 | 0.15932 | -0.067 | 7.613

## 144. Re 18M Mach 0.50 (2)
BIGFOIL.COM POLAR EXPORT
goe770
GOE 770 |  |  |  | Cl Max: | 1.709 | at alpha= | 10.5 | deg
XFOIL ncrit=9 |  |  |  | L/D Max: | 195.949 | at alpha= | 7.5 | deg
Re: | 18000000 |  |  | Cd Min: | 0.10713 | at alpha= | -16.5 | deg
Mach: | 0.5 |  |  | Cl=0 at alpha= | -2.991 | deg
|  |  |  | @ Cl=0.1, Cd= | 0.006492
|  |  |  | @ Cl=0.4, Cd= | 0.0059707
|  |  |  | @ Cl=0.6, Cd= | 0.0061034
alpha (deg) | Cl | Cd | Cm | Cl/Cd
-16.5 | -0.8978 | 0.10713 | -0.0599 | -8.3805
-16 | -0.9181 | 0.0969 | -0.0658 | -9.4747
-15.5 | -0.9402 | 0.08669 | -0.0717 | -10.8455
-15 | -0.9646 | 0.07648 | -0.0776 | -12.6124
-14.5 | -0.9906 | 0.06619 | -0.0833 | -14.966
-14 | -1.0189 | 0.05591 | -0.0889 | -18.2239
-13.5 | -1.0503 | 0.04627 | -0.0935 | -22.6994
-13 | -1.0835 | 0.03739 | -0.0966 | -28.9783
-12.5 | -1.116 | 0.02889 | -0.0987 | -38.6293
-12 | -1.142 | 0.02125 | -0.099 | -53.7412
-11.5 | -1.1538 | 0.01581 | -0.0947 | -72.9791
-11 | -1.1416 | 0.01279 | -0.0861 | -89.2572
-10.5 | -1.1031 | 0.01143 | -0.0771 | -96.5092
-10 | -1.0368 | 0.01059 | -0.0714 | -97.9037
-9.5 | -0.9643 | 0.00998 | -0.0669 | -96.6232
-9 | -0.8899 | 0.00952 | -0.0632 | -93.4769
-8.5 | -0.8154 | 0.00906 | -0.06 | -90
-8 | -0.7404 | 0.00866 | -0.0573 | -85.4965
-7.5 | -0.6651 | 0.00834 | -0.0551 | -79.7482
-7 | -0.5902 | 0.00805 | -0.0532 | -73.3168
-6.5 | -0.5155 | 0.00774 | -0.0517 | -66.6021
-6 | -0.4409 | 0.00751 | -0.0504 | -58.7084
-5.5 | -0.3669 | 0.00729 | -0.0494 | -50.3292
-5 | -0.2931 | 0.00706 | -0.0487 | -41.5156
-4.5 | -0.2201 | 0.00688 | -0.048 | -31.9913
-4 | -0.1466 | 0.00672 | -0.0477 | -21.8155
-3.5 | -0.0737 | 0.0066 | -0.0474 | -11.1667
-3 | -0.0013 | 0.00653 | -0.0473 | -0.19908
-2.5 | 0.071 | 0.0065 | -0.0472 | 10.9231
-2 | 0.1435 | 0.00648 | -0.0474 | 22.1451
-1.5 | 0.2161 | 0.00643 | -0.0476 | 33.6081
-1 | 0.2837 | 0.00608 | -0.0472 | 46.6612
-0.5 | 0.3551 | 0.00594 | -0.0474 | 59.7811
0 | 0.4282 | 0.00599 | -0.0479 | 71.4858
0.5 | 0.5024 | 0.00601 | -0.0486 | 83.594
1 | 0.5754 | 0.00609 | -0.0492 | 94.4828
1.5 | 0.649 | 0.00613 | -0.0497 | 105.8728
2 | 0.7195 | 0.00587 | -0.0499 | 122.5724
2.5 | 0.7926 | 0.0059 | -0.0504 | 134.339
3 | 0.8664 | 0.00604 | -0.0509 | 143.4437
3.5 | 0.9415 | 0.00617 | -0.0515 | 152.5932
4 | 1.0173 | 0.00628 | -0.052 | 161.9904
4.5 | 1.0919 | 0.00645 | -0.0523 | 169.2868
5 | 1.1656 | 0.00669 | -0.0524 | 174.2302
5.5 | 1.2411 | 0.00687 | -0.0525 | 180.655
6 | 1.3169 | 0.00704 | -0.0526 | 187.0597
6.5 | 1.3896 | 0.00734 | -0.052 | 189.3188
7 | 1.463 | 0.00762 | -0.0513 | 191.9948
7.5 | 1.5382 | 0.00785 | -0.0506 | 195.949
8 | 1.6039 | 0.00835 | -0.0485 | 192.0838
8.5 | 1.6674 | 0.00886 | -0.0458 | 188.1941
9.5 | 1.6849 | 0.01364 | -0.0298 | 123.5264
10 | 1.7013 | 0.01743 | -0.0267 | 97.6076
10.5 | 1.709 | 0.0223 | -0.0244 | 76.6368
11 | 1.6916 | 0.02864 | -0.0214 | 59.0642
11.5 | 1.6577 | 0.03566 | -0.0178 | 46.4863
12 | 1.6044 | 0.04371 | -0.0139 | 36.7056
12.5 | 1.5403 | 0.05366 | -0.0117 | 28.7048
13 | 1.4479 | 0.06638 | -0.0106 | 21.8123
13.5 | 1.3864 | 0.07754 | -0.0108 | 17.8798
14 | 1.3683 | 0.08545 | -0.0111 | 16.0129
14.5 | 1.3633 | 0.09244 | -0.0116 | 14.7479
15 | 1.3576 | 0.09967 | -0.0124 | 13.6209
15.5 | 1.3581 | 0.10649 | -0.0135 | 12.7533

## 145. Re 20M Mach 0.00 (1)
BIGFOIL.COM POLAR EXPORT
goe770
GOE 770 |  |  |  | Cl Max: | 2.17 | at alpha= | 20 | deg
JavaFoil+Calcfoil stall+Eppler ext transition |  |  |  | L/D Max: | 126.719 | at alpha= | 5.5 | deg
Re: | 20000000 |  |  | Cd Min: | 0.00764 | at alpha= | -0.5 | deg
Mach: | 0 |  |  | Cl=0 at alpha= | -3.1048 | deg
|  |  |  | @ Cl=0.1, Cd= | 0.007939
|  |  |  | @ Cl=0.4, Cd= | 0.0076779
|  |  |  | @ Cl=0.6, Cd= | 0.008227
alpha (deg) | Cl | Cd | Cm | Cl/Cd
-20 | -1.36 | 0.0426 | -0.003 | -31.921
-19.5 | -1.357 | 0.04116 | -0.004 | -32.961
-19 | -1.357 | 0.03721 | -0.005 | -36.46
-18.5 | -1.361 | 0.03103 | -0.006 | -43.865
-18 | -1.352 | 0.028 | -0.007 | -48.294
-17.5 | -1.33 | 0.02801 | -0.007 | -47.484
-17 | -1.319 | 0.02326 | -0.008 | -56.714
-16.5 | -1.298 | 0.02187 | -0.009 | -59.35
-16 | -1.275 | 0.01984 | -0.01 | -64.286
-15.5 | -1.249 | 0.01845 | -0.011 | -67.72
-15 | -1.22 | 0.01728 | -0.012 | -70.621
-14.5 | -1.19 | 0.01593 | -0.013 | -74.704
-14 | -1.157 | 0.01501 | -0.014 | -77.052
-13.5 | -1.121 | 0.01398 | -0.015 | -80.237
-13 | -1.083 | 0.01326 | -0.016 | -81.704
-12.5 | -1.043 | 0.01265 | -0.017 | -82.429
-12 | -1 | 0.0121 | -0.018 | -82.631
-11.5 | -0.955 | 0.01175 | -0.019 | -81.238
-11 | -0.908 | 0.01188 | -0.02 | -76.489
-10.5 | -0.86 | 0.01148 | -0.022 | -74.9
-10 | -0.808 | 0.01116 | -0.023 | -72.412
-9.5 | -0.755 | 0.00985 | -0.024 | -76.712
-9 | -0.701 | 0.01055 | -0.025 | -66.419
-8.5 | -0.646 | 0.00956 | -0.026 | -67.565
-8 | -0.589 | 0.01028 | -0.027 | -57.292
-7.5 | -0.532 | 0.00926 | -0.028 | -57.463
-7 | -0.474 | 0.00913 | -0.029 | -51.891
-6.5 | -0.415 | 0.00901 | -0.03 | -46.002
-6 | -0.355 | 0.00883 | -0.031 | -40.213
-5.5 | -0.295 | 0.00867 | -0.032 | -33.995
-5 | -0.234 | 0.00815 | -0.033 | -28.672
-4.5 | -0.172 | 0.00871 | -0.034 | -19.799
-4 | -0.111 | 0.00844 | -0.035 | -13.14
-3.5 | -0.049 | 0.00851 | -0.036 | -5.762
-3 | 0.013 | 0.00795 | -0.037 | 1.657
-2.5 | 0.076 | 0.00797 | -0.038 | 9.473
-2 | 0.138 | 0.00789 | -0.039 | 17.479
-1.5 | 0.2 | 0.00841 | -0.04 | 23.798
-1 | 0.263 | 0.00796 | -0.041 | 32.987
-0.5 | 0.325 | 0.00764 | -0.042 | 42.56
0 | 0.39 | 0.00767 | -0.043 | 50.798
0.5 | 0.453 | 0.00772 | -0.044 | 58.648
1 | 0.515 | 0.00813 | -0.045 | 63.384
1.5 | 0.578 | 0.00822 | -0.046 | 70.346
2 | 0.641 | 0.00824 | -0.047 | 77.745
2.5 | 0.703 | 0.00799 | -0.048 | 87.965
3 | 0.765 | 0.0083 | -0.049 | 92.176
3.5 | 0.828 | 0.00808 | -0.05 | 102.432
4 | 0.89 | 0.00845 | -0.051 | 105.322
4.5 | 0.952 | 0.00825 | -0.052 | 115.407
5 | 1.014 | 0.00842 | -0.053 | 120.408
5.5 | 1.076 | 0.00849 | -0.054 | 126.719
6 | 1.138 | 0.00941 | -0.055 | 120.883
6.5 | 1.199 | 0.01133 | -0.056 | 105.822
7 | 1.261 | 0.01164 | -0.057 | 108.284
7.5 | 1.322 | 0.01203 | -0.058 | 109.915
8 | 1.355 | 0.01492 | -0.058 | 90.822
8.5 | 1.409 | 0.01549 | -0.059 | 90.975
9 | 1.462 | 0.01638 | -0.059 | 89.28
9.5 | 1.513 | 0.01709 | -0.06 | 88.486
10 | 1.562 | 0.01793 | -0.061 | 87.078
10.5 | 1.607 | 0.01903 | -0.061 | 84.443
11 | 1.653 | 0.01984 | -0.062 | 83.33
11.5 | 1.697 | 0.02112 | -0.063 | 80.381
12 | 1.742 | 0.022 | -0.063 | 79.173
12.5 | 1.783 | 0.02338 | -0.064 | 76.268
13 | 1.823 | 0.02432 | -0.065 | 74.964
13.5 | 1.86 | 0.02584 | -0.065 | 71.99
14 | 1.897 | 0.02732 | -0.066 | 69.43
14.5 | 1.931 | 0.0288 | -0.066 | 67.05
15 | 1.963 | 0.0306 | -0.067 | 64.166
15.5 | 1.993 | 0.03235 | -0.067 | 61.618
16 | 2.022 | 0.03411 | -0.068 | 59.3
16.5 | 2.048 | 0.0363 | -0.068 | 56.43
17 | 2.072 | 0.03836 | -0.069 | 54.008
17.5 | 2.094 | 0.04035 | -0.069 | 51.901
18 | 2.113 | 0.04305 | -0.07 | 49.092
18.5 | 2.133 | 0.04513 | -0.07 | 47.25
19 | 2.147 | 0.04765 | -0.071 | 45.061
19.5 | 2.159 | 0.05106 | -0.071 | 42.288
20 | 2.17 | 0.05367 | -0.072 | 40.438

## 146. Re 20M Mach 0.00 (2)
BIGFOIL.COM POLAR EXPORT
goe770
GOE 770 |  |  |  | Cl Max: | 1.7611 | at alpha= | 17 | deg
XFOIL ncrit=9 |  |  |  | L/D Max: | 186.808 | at alpha= | 7.5 | deg
Re: | 20000000 |  |  | Cd Min: | 0.07916 | at alpha= | 20 | deg
Mach: | 0 |  |  | Cl=0 at alpha= | -2.9313 | deg
|  |  |  | @ Cl=0.1, Cd= | 0.0059416
|  |  |  | @ Cl=0.4, Cd= | 0.0054713
|  |  |  | @ Cl=0.6, Cd= | 0.0052549
alpha (deg) | Cl | Cd | Cm | Cl/Cd
-20 | -1.7496 | 0.02075 | -0.0622 | -84.3181
-19.5 | -1.7222 | 0.01894 | -0.0608 | -90.9293
-19 | -1.6933 | 0.01741 | -0.0588 | -97.2602
-18.5 | -1.663 | 0.01612 | -0.0565 | -103.1638
-18 | -1.6299 | 0.01508 | -0.0539 | -108.0836
-17.5 | -1.5937 | 0.01428 | -0.0513 | -111.6036
-17 | -1.5551 | 0.01359 | -0.0487 | -114.4297
-16.5 | -1.519 | 0.01308 | -0.0453 | -116.1315
-16 | -1.4737 | 0.01254 | -0.0434 | -117.5199
-15.5 | -1.4271 | 0.012 | -0.0418 | -118.925
-15 | -1.3783 | 0.01151 | -0.0404 | -119.748
-14.5 | -1.3275 | 0.01108 | -0.0393 | -119.8105
-14 | -1.2752 | 0.01072 | -0.0384 | -118.9552
-13.5 | -1.2219 | 0.01037 | -0.0377 | -117.8303
-13 | -1.1684 | 0.01 | -0.037 | -116.84
-12.5 | -1.1145 | 0.00964 | -0.0363 | -115.612
-12 | -1.0596 | 0.0093 | -0.0358 | -113.9355
-11.5 | -1.0037 | 0.00902 | -0.0355 | -111.2749
-11 | -0.9472 | 0.00878 | -0.0352 | -107.8815
-10.5 | -0.8906 | 0.00851 | -0.035 | -104.6533
-10 | -0.834 | 0.00825 | -0.0348 | -101.0909
-9.5 | -0.7764 | 0.00801 | -0.0347 | -96.9288
-9 | -0.7183 | 0.00781 | -0.0347 | -91.9718
-8.5 | -0.6604 | 0.00759 | -0.0348 | -87.0092
-8 | -0.602 | 0.00739 | -0.0349 | -81.4614
-7.5 | -0.5431 | 0.0072 | -0.0351 | -75.4306
-7 | -0.4844 | 0.00703 | -0.0353 | -68.9047
-6.5 | -0.4254 | 0.00685 | -0.0355 | -62.1022
-6 | -0.366 | 0.00669 | -0.0359 | -54.7085
-5.5 | -0.3067 | 0.00656 | -0.0362 | -46.753
-5 | -0.2471 | 0.00641 | -0.0366 | -38.5491
-4.5 | -0.1875 | 0.00628 | -0.037 | -29.8567
-4 | -0.1279 | 0.00618 | -0.0375 | -20.6958
-3.5 | -0.0682 | 0.0061 | -0.038 | -11.1803
-3 | -0.0082 | 0.00602 | -0.0385 | -1.3621
-2.5 | 0.0515 | 0.00599 | -0.0391 | 8.5977
-2 | 0.1116 | 0.00593 | -0.0397 | 18.8196
-1.5 | 0.1713 | 0.00591 | -0.0403 | 28.9848
-1 | 0.2279 | 0.00558 | -0.0404 | 40.8423
-0.5 | 0.2872 | 0.00547 | -0.041 | 52.5046
0 | 0.347 | 0.00548 | -0.0417 | 63.3212
0.5 | 0.4076 | 0.00547 | -0.0426 | 74.5155
1 | 0.4677 | 0.00552 | -0.0433 | 84.7283
1.5 | 0.5278 | 0.00551 | -0.0442 | 95.7895
2 | 0.5857 | 0.00525 | -0.0447 | 111.5619
2.5 | 0.6447 | 0.00527 | -0.0454 | 122.334
3 | 0.7049 | 0.00531 | -0.0463 | 132.7495
3.5 | 0.765 | 0.00543 | -0.0472 | 140.884
4 | 0.8246 | 0.00554 | -0.0481 | 148.8448
4.5 | 0.8848 | 0.00561 | -0.0491 | 157.7184
5 | 0.9446 | 0.00572 | -0.0501 | 165.1399
5.5 | 1.003 | 0.0059 | -0.0509 | 170
6 | 1.062 | 0.00603 | -0.0518 | 176.1194
6.5 | 1.1201 | 0.00622 | -0.0526 | 180.0804
7 | 1.1786 | 0.00634 | -0.0535 | 185.8991
7.5 | 1.2348 | 0.00661 | -0.054 | 186.8079
8 | 1.29 | 0.00691 | -0.0544 | 186.686
9 | 1.3852 | 0.00826 | -0.0529 | 167.6998
9.5 | 1.4349 | 0.00871 | -0.0525 | 164.7417
10 | 1.4831 | 0.0092 | -0.052 | 161.2065
11 | 1.563 | 0.01076 | -0.0484 | 145.2602
11.5 | 1.5872 | 0.01171 | -0.0439 | 135.5423
12 | 1.6064 | 0.01314 | -0.0396 | 122.2527
12.5 | 1.6243 | 0.01475 | -0.0359 | 110.122
13 | 1.6504 | 0.0166 | -0.0342 | 99.4217
13.5 | 1.678 | 0.01861 | -0.0332 | 90.1666
14 | 1.7022 | 0.02109 | -0.0326 | 80.7112
14.5 | 1.724 | 0.02389 | -0.0321 | 72.1641
15 | 1.739 | 0.02738 | -0.0315 | 63.5135
15.5 | 1.7488 | 0.03133 | -0.0309 | 55.8187
16 | 1.7593 | 0.03515 | -0.0303 | 50.0512
16.5 | 1.7602 | 0.04005 | -0.0297 | 43.9501
17 | 1.7611 | 0.04494 | -0.0292 | 39.1878
17.5 | 1.7595 | 0.05019 | -0.0289 | 35.0568
18 | 1.7566 | 0.05563 | -0.0286 | 31.5765
18.5 | 1.7547 | 0.06112 | -0.0287 | 28.7091
19 | 1.7512 | 0.06679 | -0.0288 | 26.2195
19.5 | 1.746 | 0.0728 | -0.0292 | 23.9835
20 | 1.7374 | 0.07916 | -0.0297 | 21.948

## 147. Re 20M Mach 0.10 (1)
BIGFOIL.COM POLAR EXPORT
goe770
GOE 770 |  |  |  | Cl Max: | 2.156 | at alpha= | 20 | deg
JavaFoil+Calcfoil stall+Eppler ext transition |  |  |  | L/D Max: | 126.777 | at alpha= | 5.5 | deg
Re: | 20000000 |  |  | Cd Min: | 0.00764 | at alpha= | -0.5 | deg
Mach: | 0.1 |  |  | Cl=0 at alpha= | -3.1048 | deg
|  |  |  | @ Cl=0.1, Cd= | 0.0079538
|  |  |  | @ Cl=0.4, Cd= | 0.0077263
|  |  |  | @ Cl=0.6, Cd= | 0.0081621
alpha (deg) | Cl | Cd | Cm | Cl/Cd
-20 | -1.334 | 0.04495 | -0.003 | -29.67
-19.5 | -1.339 | 0.04093 | -0.004 | -32.709
-19 | -1.342 | 0.03698 | -0.005 | -36.292
-18.5 | -1.345 | 0.03247 | -0.006 | -41.406
-18 | -1.338 | 0.02927 | -0.007 | -45.717
-17.5 | -1.316 | 0.0294 | -0.008 | -44.766
-17 | -1.307 | 0.02477 | -0.008 | -52.763
-16.5 | -1.289 | 0.02273 | -0.009 | -56.7
-16 | -1.268 | 0.0205 | -0.01 | -61.877
-15.5 | -1.244 | 0.01889 | -0.011 | -65.871
-15 | -1.216 | 0.01766 | -0.012 | -68.883
-14.5 | -1.186 | 0.01655 | -0.013 | -71.675
-14 | -1.155 | 0.01532 | -0.014 | -75.388
-13.5 | -1.121 | 0.01424 | -0.015 | -78.687
-13 | -1.083 | 0.01349 | -0.016 | -80.264
-12.5 | -1.044 | 0.01283 | -0.017 | -81.327
-12 | -1.001 | 0.01225 | -0.018 | -81.773
-11.5 | -0.956 | 0.01185 | -0.02 | -80.743
-11 | -0.91 | 0.01197 | -0.021 | -76.079
-10.5 | -0.862 | 0.01149 | -0.022 | -75.027
-10 | -0.811 | 0.01119 | -0.023 | -72.49
-9.5 | -0.758 | 0.0109 | -0.024 | -69.503
-9 | -0.704 | 0.01064 | -0.025 | -66.129
-8.5 | -0.648 | 0.00956 | -0.026 | -67.813
-8 | -0.591 | 0.01035 | -0.027 | -57.14
-7.5 | -0.534 | 0.0092 | -0.028 | -58.096
-7 | -0.476 | 0.00911 | -0.029 | -52.23
-6.5 | -0.417 | 0.009 | -0.03 | -46.26
-6 | -0.357 | 0.00891 | -0.031 | -40
-5.5 | -0.296 | 0.00874 | -0.032 | -33.852
-5 | -0.235 | 0.00882 | -0.033 | -26.626
-4.5 | -0.173 | 0.00865 | -0.034 | -20.046
-4 | -0.111 | 0.00842 | -0.035 | -13.238
-3.5 | -0.049 | 0.00844 | -0.036 | -5.838
-3 | 0.013 | 0.00803 | -0.037 | 1.65
-2.5 | 0.076 | 0.00795 | -0.038 | 9.547
-2 | 0.139 | 0.00796 | -0.039 | 17.397
-1.5 | 0.201 | 0.0084 | -0.04 | 23.956
-1 | 0.264 | 0.00789 | -0.041 | 33.46
-0.5 | 0.327 | 0.00764 | -0.042 | 42.768
0 | 0.392 | 0.00772 | -0.044 | 50.719
0.5 | 0.455 | 0.00777 | -0.045 | 58.555
1 | 0.518 | 0.00813 | -0.046 | 63.723
1.5 | 0.581 | 0.00815 | -0.047 | 71.234
2 | 0.644 | 0.00819 | -0.048 | 78.591
2.5 | 0.706 | 0.00804 | -0.049 | 87.832
3 | 0.769 | 0.00836 | -0.05 | 92.016
3.5 | 0.832 | 0.00838 | -0.051 | 99.244
4 | 0.894 | 0.00845 | -0.052 | 105.846
4.5 | 0.957 | 0.0083 | -0.053 | 115.273
5 | 1.019 | 0.00844 | -0.054 | 120.735
5.5 | 1.081 | 0.00853 | -0.055 | 126.777
6 | 1.143 | 0.00946 | -0.056 | 120.858
6.5 | 1.205 | 0.01139 | -0.057 | 105.808
7 | 1.267 | 0.01171 | -0.058 | 108.21
7.5 | 1.328 | 0.01214 | -0.059 | 109.394
8 | 1.36 | 0.01509 | -0.058 | 90.121
8.5 | 1.414 | 0.01571 | -0.059 | 90.009
9 | 1.467 | 0.01663 | -0.06 | 88.197
9.5 | 1.517 | 0.01737 | -0.06 | 87.336
10 | 1.566 | 0.01824 | -0.061 | 85.873
10.5 | 1.612 | 0.01943 | -0.062 | 82.947
11 | 1.658 | 0.02022 | -0.062 | 81.978
11.5 | 1.702 | 0.02153 | -0.063 | 79.04
12 | 1.745 | 0.02266 | -0.064 | 77.006
12.5 | 1.787 | 0.02384 | -0.064 | 74.937
13 | 1.826 | 0.02484 | -0.065 | 73.521
13.5 | 1.863 | 0.02642 | -0.065 | 70.506
14 | 1.899 | 0.02797 | -0.066 | 67.891
14.5 | 1.932 | 0.02951 | -0.067 | 65.479
15 | 1.964 | 0.03131 | -0.067 | 62.711
15.5 | 1.993 | 0.03312 | -0.068 | 60.155
16 | 2.019 | 0.03493 | -0.068 | 57.816
16.5 | 2.045 | 0.03726 | -0.069 | 54.891
17 | 2.067 | 0.0394 | -0.069 | 52.467
17.5 | 2.087 | 0.04183 | -0.07 | 49.894
18 | 2.105 | 0.04428 | -0.07 | 47.546
18.5 | 2.122 | 0.04639 | -0.071 | 45.735
19 | 2.135 | 0.04932 | -0.071 | 43.296
19.5 | 2.145 | 0.05266 | -0.071 | 40.74
20 | 2.156 | 0.05524 | -0.072 | 39.024

## 148. Re 20M Mach 0.10 (2)
BIGFOIL.COM POLAR EXPORT
goe770
GOE 770 |  |  |  | Cl Max: | 1.7471 | at alpha= | 16 | deg
XFOIL ncrit=9 |  |  |  | L/D Max: | 187.364 | at alpha= | 7.5 | deg
Re: | 20000000 |  |  | Cd Min: | 0.08371 | at alpha= | 20 | deg
Mach: | 0.1 |  |  | Cl=0 at alpha= | -2.9326 | deg
|  |  |  | @ Cl=0.1, Cd= | 0.0059603
|  |  |  | @ Cl=0.4, Cd= | 0.00549
|  |  |  | @ Cl=0.6, Cd= | 0.0052717
alpha (deg) | Cl | Cd | Cm | Cl/Cd
-20 | -1.7548 | 0.02218 | -0.0657 | -79.1163
-19.5 | -1.726 | 0.02026 | -0.0644 | -85.1925
-19 | -1.697 | 0.01852 | -0.0627 | -91.6307
-18.5 | -1.6673 | 0.017 | -0.0605 | -98.0765
-18 | -1.6363 | 0.01571 | -0.0579 | -104.1566
-17.5 | -1.6014 | 0.01474 | -0.0551 | -108.6431
-17 | -1.5634 | 0.01396 | -0.0523 | -111.9914
-16.5 | -1.5239 | 0.01332 | -0.0494 | -114.4069
-16 | -1.4843 | 0.01281 | -0.0462 | -115.8704
-15.5 | -1.4376 | 0.01226 | -0.0443 | -117.2594
-15 | -1.3891 | 0.01172 | -0.0427 | -118.5239
-14.5 | -1.3384 | 0.01125 | -0.0413 | -118.9689
-14 | -1.2859 | 0.01086 | -0.0402 | -118.407
-13.5 | -1.2321 | 0.01048 | -0.0393 | -117.5668
-13 | -1.1778 | 0.01013 | -0.0385 | -116.2685
-12.5 | -1.1234 | 0.00976 | -0.0377 | -115.1025
-12 | -1.0681 | 0.00939 | -0.037 | -113.7487
-11.5 | -1.0118 | 0.0091 | -0.0366 | -111.1868
-11 | -0.9548 | 0.00884 | -0.0362 | -108.009
-10.5 | -0.8975 | 0.00857 | -0.0359 | -104.7258
-10 | -0.8404 | 0.00831 | -0.0356 | -101.1312
-9.5 | -0.7823 | 0.00805 | -0.0355 | -97.1801
-9 | -0.7237 | 0.00785 | -0.0354 | -92.1911
-8.5 | -0.6652 | 0.00764 | -0.0354 | -87.0681
-8 | -0.6063 | 0.00742 | -0.0354 | -81.7116
-7.5 | -0.5469 | 0.00723 | -0.0356 | -75.6432
-7 | -0.4878 | 0.00705 | -0.0357 | -69.1915
-6.5 | -0.4282 | 0.00688 | -0.036 | -62.2384
-6 | -0.3683 | 0.00671 | -0.0363 | -54.8882
-5.5 | -0.3087 | 0.00658 | -0.0366 | -46.9149
-5 | -0.2486 | 0.00642 | -0.0369 | -38.7227
-4.5 | -0.1886 | 0.00629 | -0.0374 | -29.9841
-4 | -0.1285 | 0.0062 | -0.0378 | -20.7258
-3.5 | -0.0685 | 0.00612 | -0.0383 | -11.1928
-3 | -0.0081 | 0.00603 | -0.0388 | -1.3433
-2.5 | 0.052 | 0.006 | -0.0393 | 8.6667
-2 | 0.1125 | 0.00595 | -0.0399 | 18.9076
-1.5 | 0.1728 | 0.00592 | -0.0405 | 29.1892
-1 | 0.2296 | 0.00559 | -0.0407 | 41.0733
-0.5 | 0.2893 | 0.00549 | -0.0412 | 52.6958
0 | 0.3495 | 0.00549 | -0.0419 | 63.6612
0.5 | 0.4105 | 0.00549 | -0.0428 | 74.7723
1 | 0.471 | 0.00554 | -0.0435 | 85.0181
1.5 | 0.5316 | 0.00552 | -0.0444 | 96.3043
2 | 0.59 | 0.00527 | -0.0449 | 111.9545
2.5 | 0.6494 | 0.00528 | -0.0456 | 122.9924
3 | 0.71 | 0.00533 | -0.0465 | 133.2083
3.5 | 0.7704 | 0.00545 | -0.0474 | 141.3578
4 | 0.8306 | 0.00556 | -0.0483 | 149.3885
4.5 | 0.8913 | 0.00563 | -0.0493 | 158.3126
5 | 0.9515 | 0.00574 | -0.0503 | 165.7666
5.5 | 1.0104 | 0.00592 | -0.051 | 170.6757
6 | 1.0699 | 0.00605 | -0.0519 | 176.843
6.5 | 1.1284 | 0.00625 | -0.0527 | 180.544
7 | 1.1875 | 0.00637 | -0.0535 | 186.4207
7.5 | 1.2441 | 0.00664 | -0.054 | 187.3645
8 | 1.2997 | 0.00694 | -0.0544 | 187.2767
8.5 | 1.3495 | 0.00755 | -0.0538 | 178.7417
9 | 1.3952 | 0.00832 | -0.0527 | 167.6923
9.5 | 1.445 | 0.00879 | -0.0522 | 164.3914
10.5 | 1.5364 | 0.00999 | -0.0501 | 153.7938
11 | 1.5685 | 0.01092 | -0.0469 | 143.6355
11.5 | 1.5923 | 0.01198 | -0.0424 | 132.9132
12 | 1.6103 | 0.01356 | -0.0381 | 118.7537
12.5 | 1.6264 | 0.01545 | -0.0344 | 105.2686
13 | 1.6523 | 0.0175 | -0.033 | 94.4171
13.5 | 1.6787 | 0.01977 | -0.0322 | 84.9115
14 | 1.7013 | 0.02252 | -0.0316 | 75.5462
14.5 | 1.7211 | 0.02561 | -0.0311 | 67.2042
15 | 1.7327 | 0.02945 | -0.0304 | 58.8353
15.5 | 1.7391 | 0.03378 | -0.0297 | 51.4831
16 | 1.7471 | 0.03789 | -0.029 | 46.1098
16.5 | 1.7457 | 0.0431 | -0.0285 | 40.5035
17 | 1.7444 | 0.04831 | -0.028 | 36.1085
17.5 | 1.7412 | 0.05379 | -0.0276 | 32.3703
18 | 1.7376 | 0.05946 | -0.0275 | 29.223
18.5 | 1.7341 | 0.06515 | -0.0275 | 26.617
19 | 1.73 | 0.07104 | -0.0278 | 24.3525
19.5 | 1.7238 | 0.07719 | -0.0282 | 22.3319
20 | 1.7153 | 0.08371 | -0.0289 | 20.491

## 149. Re 20M Mach 0.25 (1)
BIGFOIL.COM POLAR EXPORT
goe770
GOE 770 |  |  |  | Cl Max: | 2.036 | at alpha= | 18.5 | deg
JavaFoil+Calcfoil stall+Eppler ext transition |  |  |  | L/D Max: | 127.627 | at alpha= | 5.5 | deg
Re: | 20000000 |  |  | Cd Min: | 0.00768 | at alpha= | -0.5 | deg
Mach: | 0.25 |  |  | Cl=0 at alpha= | -3.1077 | deg
|  |  |  | @ Cl=0.1, Cd= | 0.0080094
|  |  |  | @ Cl=0.4, Cd= | 0.0077382
|  |  |  | @ Cl=0.6, Cd= | 0.0083119
alpha (deg) | Cl | Cd | Cm | Cl/Cd
-20 | -1.059 | 0.10931 | -0.003 | -9.691
-19.5 | -1.142 | 0.06157 | -0.004 | -18.553
-19 | -1.172 | 0.05332 | -0.005 | -21.976
-18.5 | -1.196 | 0.04732 | -0.006 | -25.275
-18 | -1.213 | 0.04035 | -0.007 | -30.053
-17.5 | -1.211 | 0.03817 | -0.008 | -31.74
-17 | -1.216 | 0.03204 | -0.009 | -37.965
-16.5 | -1.211 | 0.02899 | -0.009 | -41.779
-16 | -1.204 | 0.02591 | -0.01 | -46.461
-15.5 | -1.192 | 0.0233 | -0.011 | -51.15
-15 | -1.178 | 0.0208 | -0.013 | -56.644
-14.5 | -1.158 | 0.01897 | -0.014 | -61.041
-14 | -1.137 | 0.01676 | -0.015 | -67.823
-13.5 | -1.109 | 0.01567 | -0.016 | -70.778
-13 | -1.077 | 0.01473 | -0.017 | -73.09
-12.5 | -1.042 | 0.01398 | -0.018 | -74.487
-12 | -1.003 | 0.01338 | -0.019 | -74.977
-11.5 | -0.963 | 0.01259 | -0.02 | -76.459
-11 | -0.919 | 0.01267 | -0.021 | -72.533
-10.5 | -0.872 | 0.01215 | -0.022 | -71.806
-10 | -0.824 | 0.01166 | -0.023 | -70.711
-9.5 | -0.772 | 0.01127 | -0.024 | -68.511
-9 | -0.718 | 0.01099 | -0.025 | -65.301
-8.5 | -0.662 | 0.00978 | -0.026 | -67.734
-8 | -0.605 | 0.00958 | -0.028 | -63.162
-7.5 | -0.547 | 0.00948 | -0.029 | -57.665
-7 | -0.487 | 0.00924 | -0.03 | -52.775
-6.5 | -0.427 | 0.00913 | -0.031 | -46.747
-6 | -0.366 | 0.00903 | -0.032 | -40.514
-5.5 | -0.304 | 0.00876 | -0.033 | -34.664
-5 | -0.241 | 0.00896 | -0.034 | -26.898
-4.5 | -0.178 | 0.00876 | -0.035 | -20.321
-4 | -0.114 | 0.00853 | -0.036 | -13.428
-3.5 | -0.051 | 0.00859 | -0.037 | -5.888
-3 | 0.014 | 0.00801 | -0.038 | 1.699
-2.5 | 0.078 | 0.00803 | -0.039 | 9.709
-2 | 0.142 | 0.00797 | -0.04 | 17.859
-1.5 | 0.207 | 0.00849 | -0.041 | 24.33
-1 | 0.271 | 0.00803 | -0.043 | 33.782
-0.5 | 0.336 | 0.00768 | -0.044 | 43.72
0 | 0.402 | 0.00774 | -0.045 | 52.013
0.5 | 0.467 | 0.00784 | -0.046 | 59.585
1 | 0.532 | 0.00821 | -0.047 | 64.767
1.5 | 0.596 | 0.00831 | -0.048 | 71.776
2 | 0.661 | 0.00834 | -0.049 | 79.299
2.5 | 0.725 | 0.00814 | -0.05 | 89.159
3 | 0.79 | 0.00846 | -0.051 | 93.302
3.5 | 0.854 | 0.00861 | -0.052 | 99.218
4 | 0.918 | 0.00859 | -0.053 | 106.852
4.5 | 0.982 | 0.00843 | -0.054 | 116.461
5 | 1.046 | 0.0086 | -0.055 | 121.638
5.5 | 1.11 | 0.00869 | -0.056 | 127.627
6 | 1.173 | 0.00973 | -0.057 | 120.597
6.5 | 1.236 | 0.01181 | -0.058 | 104.649
7 | 1.299 | 0.01219 | -0.059 | 106.596
7.5 | 1.362 | 0.01267 | -0.06 | 107.531
8 | 1.386 | 0.01608 | -0.059 | 86.203
8.5 | 1.439 | 0.01732 | -0.06 | 83.105
9 | 1.492 | 0.0177 | -0.061 | 84.288
9.5 | 1.542 | 0.01896 | -0.061 | 81.351
10 | 1.591 | 0.02001 | -0.062 | 79.514
10.5 | 1.635 | 0.02141 | -0.063 | 76.375
11 | 1.68 | 0.02239 | -0.063 | 75.015
11.5 | 1.723 | 0.02393 | -0.064 | 72.005
12 | 1.763 | 0.02531 | -0.065 | 69.683
12.5 | 1.802 | 0.02641 | -0.065 | 68.243
13 | 1.838 | 0.02794 | -0.066 | 65.806
13.5 | 1.872 | 0.02967 | -0.067 | 63.098
14 | 1.902 | 0.03175 | -0.067 | 59.9
14.5 | 1.93 | 0.03375 | -0.068 | 57.175
15 | 1.954 | 0.03577 | -0.068 | 54.637
15.5 | 1.976 | 0.03793 | -0.069 | 52.097
16 | 1.994 | 0.04044 | -0.069 | 49.306
16.5 | 2.009 | 0.04317 | -0.07 | 46.533
17 | 2.02 | 0.04608 | -0.07 | 43.84
17.5 | 2.028 | 0.04896 | -0.071 | 41.413
18 | 2.033 | 0.05132 | -0.071 | 39.613
18.5 | 2.036 | 0.05413 | -0.072 | 37.61
19 | 2.035 | 0.05692 | -0.072 | 35.752
19.5 | 2.03 | 0.06018 | -0.073 | 33.736
20 | 2.02 | 0.06306 | -0.073 | 32.041

## 150. Re 20M Mach 0.25 (2)
BIGFOIL.COM POLAR EXPORT
goe770
GOE 770 |  |  |  | Cl Max: | 1.6705 | at alpha= | 15 | deg
XFOIL ncrit=9 |  |  |  | L/D Max: | 190.577 | at alpha= | 8 | deg
Re: | 20000000 |  |  | Cd Min: | 0.10431 | at alpha= | 20 | deg
Mach: | 0.25 |  |  | Cl=0 at alpha= | -2.9425 | deg
|  |  |  | @ Cl=0.1, Cd= | 0.0060357
|  |  |  | @ Cl=0.4, Cd= | 0.0055688
|  |  |  | @ Cl=0.6, Cd= | 0.0054516
alpha (deg) | Cl | Cd | Cm | Cl/Cd
-19.5 | -1.7352 | 0.03039 | -0.081 | -57.0977
-19 | -1.7181 | 0.02661 | -0.0802 | -64.566
-18.5 | -1.6938 | 0.02351 | -0.079 | -72.0459
-18 | -1.6645 | 0.021 | -0.0773 | -79.2619
-17.5 | -1.6317 | 0.01894 | -0.0751 | -86.151
-17 | -1.5993 | 0.01711 | -0.0722 | -93.4717
-16.5 | -1.565 | 0.01561 | -0.0689 | -100.2562
-16 | -1.5262 | 0.01451 | -0.0653 | -105.1826
-15.5 | -1.4835 | 0.01366 | -0.0617 | -108.6018
-15 | -1.4427 | 0.01299 | -0.0574 | -111.0624
-14.5 | -1.3943 | 0.0124 | -0.0542 | -112.4435
-14 | -1.3425 | 0.01179 | -0.0516 | -113.8677
-13.5 | -1.2883 | 0.01123 | -0.0494 | -114.7195
-13 | -1.2316 | 0.01079 | -0.0476 | -114.1427
-12.5 | -1.1735 | 0.01038 | -0.046 | -113.0539
-12 | -1.1151 | 0.00997 | -0.0446 | -111.8455
-11.5 | -1.0567 | 0.00957 | -0.0433 | -110.418
-11 | -0.9971 | 0.00922 | -0.0422 | -108.1453
-10.5 | -0.9365 | 0.00891 | -0.0413 | -105.1066
-10 | -0.8757 | 0.00865 | -0.0406 | -101.237
-9.5 | -0.815 | 0.00833 | -0.0399 | -97.8391
-9 | -0.7539 | 0.00807 | -0.0394 | -93.4201
-8.5 | -0.6921 | 0.00786 | -0.039 | -88.0534
-8 | -0.6302 | 0.00761 | -0.0387 | -82.8121
-7.5 | -0.5684 | 0.00739 | -0.0385 | -76.9147
-7 | -0.5062 | 0.00721 | -0.0385 | -70.208
-6.5 | -0.444 | 0.007 | -0.0384 | -63.4286
-6 | -0.3818 | 0.00682 | -0.0385 | -55.9824
-5.5 | -0.3196 | 0.00667 | -0.0386 | -47.916
-5 | -0.257 | 0.0065 | -0.0389 | -39.5385
-4.5 | -0.1946 | 0.00638 | -0.0391 | -30.5016
-4 | -0.132 | 0.00626 | -0.0395 | -21.0863
-3.5 | -0.0697 | 0.0062 | -0.0398 | -11.2419
-3 | -0.0072 | 0.0061 | -0.0403 | -1.1803
-2.5 | 0.0554 | 0.00605 | -0.0408 | 9.157
-2 | 0.1177 | 0.00603 | -0.0412 | 19.5191
-1.5 | 0.1804 | 0.00599 | -0.0418 | 30.1169
-1 | 0.2394 | 0.00564 | -0.0419 | 42.4468
-0.5 | 0.3009 | 0.00557 | -0.0424 | 54.0215
0 | 0.3638 | 0.00554 | -0.0431 | 65.6679
0.5 | 0.4266 | 0.00559 | -0.0439 | 76.3148
1 | 0.4897 | 0.00561 | -0.0447 | 87.2906
1.5 | 0.5529 | 0.0056 | -0.0455 | 98.7321
2 | 0.6132 | 0.00541 | -0.046 | 113.3457
2.5 | 0.675 | 0.00537 | -0.0466 | 125.6983
3 | 0.7384 | 0.0054 | -0.0476 | 136.7407
3.5 | 0.8011 | 0.00555 | -0.0484 | 144.3423
4 | 0.8639 | 0.00567 | -0.0492 | 152.3633
4.5 | 0.9273 | 0.00573 | -0.0502 | 161.8325
5 | 0.9899 | 0.00587 | -0.051 | 168.6371
5.5 | 1.0518 | 0.00604 | -0.0517 | 174.1391
6 | 1.1143 | 0.00616 | -0.0525 | 180.8929
6.5 | 1.175 | 0.00641 | -0.0531 | 183.3073
7 | 1.2372 | 0.00653 | -0.0538 | 189.464
7.5 | 1.2961 | 0.00684 | -0.054 | 189.4883
8 | 1.355 | 0.00711 | -0.0543 | 190.5767
8.5 | 1.4075 | 0.00769 | -0.0535 | 183.0299
9 | 1.451 | 0.00865 | -0.0513 | 167.7457
9.5 | 1.4999 | 0.00925 | -0.05 | 162.1514
10 | 1.5479 | 0.00984 | -0.0485 | 157.3069
10.5 | 1.5822 | 0.01062 | -0.0448 | 148.9831
11 | 1.606 | 0.0119 | -0.0399 | 134.958
11.5 | 1.6134 | 0.01424 | -0.0344 | 113.3006
12.5 | 1.632 | 0.02094 | -0.029 | 77.937
13 | 1.6497 | 0.02447 | -0.0281 | 67.4172
13.5 | 1.6605 | 0.0287 | -0.0273 | 57.8571
14 | 1.6699 | 0.0329 | -0.0263 | 50.7568
14.5 | 1.6704 | 0.03787 | -0.0251 | 44.1088
15 | 1.6705 | 0.04297 | -0.0242 | 38.876
15.5 | 1.6629 | 0.04895 | -0.0234 | 33.9714
16 | 1.6621 | 0.05441 | -0.0229 | 30.5477
16.5 | 1.6603 | 0.06006 | -0.0225 | 27.644
17 | 1.656 | 0.06602 | -0.0224 | 25.0833
17.5 | 1.6487 | 0.07242 | -0.0224 | 22.7658
18 | 1.641 | 0.07892 | -0.0227 | 20.7932
18.5 | 1.6351 | 0.08539 | -0.0233 | 19.1486
19.5 | 1.6331 | 0.09737 | -0.0249 | 16.7721
20 | 1.6254 | 0.10431 | -0.0262 | 15.5824

## 151. Re 20M Mach 0.50 (1)
BIGFOIL.COM POLAR EXPORT
goe770
GOE 770 |  |  |  | Cl Max: | 1.705 | at alpha= | 11.5 | deg
JavaFoil+Calcfoil stall+Eppler ext transition |  |  |  | L/D Max: | 133.553 | at alpha= | 5.5 | deg
Re: | 20000000 |  |  | Cd Min: | 0.00782 | at alpha= | -0.5 | deg
Mach: | 0.5 |  |  | Cl=0 at alpha= | -3.1056 | deg
|  |  |  | @ Cl=0.1, Cd= | 0.0087956
|  |  |  | @ Cl=0.4, Cd= | 0.0078269
|  |  |  | @ Cl=0.6, Cd= | 0.0080544
alpha (deg) | Cl | Cd | Cm | Cl/Cd
-20 | -0.957 | 0.18078 | -0.003 | -5.293
-19.5 | -0.93 | 0.1716 | -0.003 | -5.42
-19 | -0.902 | 0.16938 | -0.004 | -5.328
-18.5 | -0.875 | 0.16729 | -0.004 | -5.231
-18 | -0.848 | 0.15918 | -0.005 | -5.327
-17.5 | -0.821 | 0.14154 | -0.006 | -5.804
-17 | -0.795 | 0.12772 | -0.007 | -6.224
-16.5 | -0.769 | 0.12073 | -0.007 | -6.37
-16 | -0.739 | 0.11606 | -0.008 | -6.368
-15.5 | -0.71 | 0.11296 | -0.008 | -6.289
-15 | -0.683 | 0.1063 | -0.009 | -6.422
-14.5 | -0.653 | 0.1026 | -0.01 | -6.366
-14 | -0.623 | 0.10015 | -0.01 | -6.221
-13.5 | -0.595 | 0.09392 | -0.011 | -6.335
-13 | -0.569 | 0.09203 | -0.012 | -6.178
-12.5 | -0.557 | 0.06846 | -0.015 | -8.13
-12 | -0.522 | 0.06947 | -0.015 | -7.51
-11.5 | -0.534 | 0.03527 | -0.02 | -15.134
-11 | -0.52 | 0.02438 | -0.022 | -21.307
-10.5 | -0.772 | 0.01664 | -0.024 | -46.402
-10 | -0.789 | 0.01556 | -0.025 | -50.694
-9.5 | -0.773 | 0.01428 | -0.027 | -54.133
-9 | -0.741 | 0.01335 | -0.028 | -55.522
-8.5 | -0.699 | 0.01284 | -0.029 | -54.415
-8 | -0.649 | 0.01223 | -0.031 | -53.087
-7.5 | -0.595 | 0.01163 | -0.032 | -51.104
-7 | -0.534 | 0.00985 | -0.033 | -54.161
-6.5 | -0.47 | 0.0096 | -0.034 | -48.934
-6 | -0.404 | 0.00947 | -0.036 | -42.665
-5.5 | -0.337 | 0.00926 | -0.037 | -36.356
-5 | -0.268 | 0.00839 | -0.038 | -31.914
-4.5 | -0.198 | 0.00917 | -0.039 | -21.595
-4 | -0.128 | 0.00808 | -0.04 | -15.78
-3.5 | -0.056 | 0.00873 | -0.042 | -6.457
-3 | 0.015 | 0.00883 | -0.043 | 1.718
-2.5 | 0.087 | 0.00894 | -0.044 | 9.728
-2 | 0.159 | 0.00814 | -0.045 | 19.493
-1.5 | 0.23 | 0.00979 | -0.046 | 23.533
-1 | 0.302 | 0.00804 | -0.048 | 37.584
-0.5 | 0.374 | 0.00782 | -0.049 | 47.823
0 | 0.449 | 0.00784 | -0.05 | 57.284
0.5 | 0.521 | 0.00842 | -0.051 | 61.883
1 | 0.593 | 0.008 | -0.052 | 74.092
1.5 | 0.665 | 0.00856 | -0.053 | 77.599
2 | 0.736 | 0.00866 | -0.055 | 85.008
2.5 | 0.807 | 0.00838 | -0.056 | 96.318
3 | 0.879 | 0.00888 | -0.057 | 98.95
3.5 | 0.95 | 0.00906 | -0.058 | 104.843
4 | 1.02 | 0.00914 | -0.059 | 111.66
4.5 | 1.09 | 0.00903 | -0.06 | 120.698
5 | 1.16 | 0.009 | -0.062 | 128.896
5.5 | 1.23 | 0.00921 | -0.063 | 133.553
6 | 1.263 | 0.01428 | -0.062 | 88.415
6.5 | 1.324 | 0.01517 | -0.063 | 87.312
7 | 1.384 | 0.01615 | -0.064 | 85.7
7.5 | 1.427 | 0.02157 | -0.063 | 66.134
8 | 1.483 | 0.02338 | -0.064 | 63.428
8.5 | 1.536 | 0.02547 | -0.065 | 60.318
9 | 1.584 | 0.02717 | -0.065 | 58.316
9.5 | 1.625 | 0.02956 | -0.066 | 54.99
10 | 1.659 | 0.03211 | -0.067 | 51.665
10.5 | 1.688 | 0.03416 | -0.067 | 49.415
11 | 1.704 | 0.03716 | -0.068 | 45.862
11.5 | 1.705 | 0.04042 | -0.068 | 42.18
12 | 1.687 | 0.04376 | -0.069 | 38.545
12.5 | 1.629 | 0.04813 | -0.07 | 33.853
13 | 1.459 | 0.05272 | -0.07 | 27.676
13.5 | 1.09 | 0.05873 | -0.071 | 18.566
14 | 1.12 | 0.06491 | -0.071 | 17.251
14.5 | 1.147 | 0.07063 | -0.071 | 16.237
15 | 1.174 | 0.07862 | -0.072 | 14.936
15.5 | 1.204 | 0.08283 | -0.072 | 14.532
16 | 1.228 | 0.09497 | -0.072 | 12.932
16.5 | 1.212 | 0.16531 | -0.066 | 7.332

## 152. Re 20M Mach 0.50 (2)
BIGFOIL.COM POLAR EXPORT
goe770
GOE 770 |  |  |  | Cl Max: | 1.7147 | at alpha= | 10.5 | deg
XFOIL ncrit=9 |  |  |  | L/D Max: | 199.961 | at alpha= | 7.5 | deg
Re: | 20000000 |  |  | Cd Min: | 0.10613 | at alpha= | -16.5 | deg
Mach: | 0.5 |  |  | Cl=0 at alpha= | -2.9883 | deg
|  |  |  | @ Cl=0.1, Cd= | 0.006406
|  |  |  | @ Cl=0.4, Cd= | 0.00591
|  |  |  | @ Cl=0.6, Cd= | 0.0060097
alpha (deg) | Cl | Cd | Cm | Cl/Cd
-16.5 | -0.9076 | 0.10613 | -0.0609 | -8.5518
-16 | -0.9286 | 0.09587 | -0.0669 | -9.686
-15.5 | -0.9505 | 0.08569 | -0.0728 | -11.0923
-15 | -0.9746 | 0.07555 | -0.0785 | -12.9001
-14.5 | -1.0005 | 0.06529 | -0.0842 | -15.3239
-14 | -1.0287 | 0.0551 | -0.0897 | -18.6697
-13.5 | -1.06 | 0.04555 | -0.0941 | -23.2711
-13 | -1.0932 | 0.0367 | -0.0971 | -29.7875
-12.5 | -1.1254 | 0.02822 | -0.0991 | -39.8795
-12 | -1.1527 | 0.02059 | -0.0992 | -55.9835
-11.5 | -1.1656 | 0.01528 | -0.0943 | -76.2827
-11 | -1.1526 | 0.0124 | -0.0853 | -92.9516
-10.5 | -1.1108 | 0.01114 | -0.0764 | -99.7127
-10 | -1.0424 | 0.01034 | -0.0709 | -100.8124
-9.5 | -0.9688 | 0.00978 | -0.0665 | -99.0593
-9 | -0.8936 | 0.00933 | -0.0628 | -95.7771
-8.5 | -0.8179 | 0.0089 | -0.0597 | -91.8989
-8 | -0.7427 | 0.00851 | -0.057 | -87.2738
-7.5 | -0.6674 | 0.0082 | -0.0548 | -81.3902
-7 | -0.5917 | 0.00791 | -0.053 | -74.804
-6.5 | -0.517 | 0.00762 | -0.0515 | -67.8478
-6 | -0.4423 | 0.00741 | -0.0503 | -59.6896
-5.5 | -0.368 | 0.00716 | -0.0493 | -51.3966
-5 | -0.2943 | 0.00698 | -0.0485 | -42.1633
-4.5 | -0.2206 | 0.00678 | -0.048 | -32.5369
-4 | -0.1477 | 0.00664 | -0.0475 | -22.244
-3.5 | -0.0743 | 0.00652 | -0.0473 | -11.3957
-3 | -0.0017 | 0.00645 | -0.0472 | -0.26357
-2.5 | 0.0708 | 0.00641 | -0.0472 | 11.0452
-2 | 0.1432 | 0.0064 | -0.0473 | 22.375
-1.5 | 0.2158 | 0.00638 | -0.0476 | 33.8245
-1 | 0.2878 | 0.00627 | -0.0478 | 45.9011
-0.5 | 0.3555 | 0.00591 | -0.0475 | 60.1523
0 | 0.4291 | 0.00591 | -0.0481 | 72.6058
0.5 | 0.5029 | 0.00593 | -0.0487 | 84.8061
1 | 0.5759 | 0.006 | -0.0492 | 95.9833
1.5 | 0.6502 | 0.00603 | -0.0499 | 107.8275
2 | 0.7241 | 0.00604 | -0.0506 | 119.8841
2.5 | 0.7937 | 0.00584 | -0.0505 | 135.9075
3 | 0.8679 | 0.00596 | -0.0511 | 145.6208
3.5 | 0.9434 | 0.00604 | -0.0518 | 156.1921
4 | 1.0192 | 0.00618 | -0.0523 | 164.9191
4.5 | 1.0931 | 0.00637 | -0.0525 | 171.6013
5 | 1.1675 | 0.00658 | -0.0527 | 177.4316
5.5 | 1.244 | 0.00673 | -0.053 | 184.844
6 | 1.3196 | 0.00693 | -0.053 | 190.4185
6.5 | 1.3915 | 0.00725 | -0.0523 | 191.931
7 | 1.4671 | 0.00747 | -0.0519 | 196.3989
7.5 | 1.5417 | 0.00771 | -0.0511 | 199.9611
8 | 1.609 | 0.0082 | -0.0492 | 196.2195
8.5 | 1.669 | 0.00882 | -0.0461 | 189.229
9 | 1.6694 | 0.01093 | -0.0356 | 152.7356
9.5 | 1.6865 | 0.01355 | -0.0299 | 124.4649
10 | 1.7096 | 0.01692 | -0.027 | 101.0402
10.5 | 1.7147 | 0.02195 | -0.0245 | 78.1185
11 | 1.6919 | 0.02865 | -0.0213 | 59.0541
11.5 | 1.6476 | 0.03633 | -0.0175 | 45.3509
12 | 1.5927 | 0.04502 | -0.0144 | 35.3776
13 | 1.4268 | 0.06805 | -0.0108 | 20.9669
13.5 | 1.3897 | 0.0773 | -0.0108 | 17.978
14 | 1.3787 | 0.08458 | -0.011 | 16.3005
14.5 | 1.3726 | 0.09165 | -0.0115 | 14.9765
15 | 1.3697 | 0.09857 | -0.0122 | 13.8957
15.5 | 1.3695 | 0.10544 | -0.0132 | 12.9884